## index
index | Re | Mach | Datasource
1 | 50000 | 0 | JavaFoil+Calcfoil stall+Eppler ext transition
2 | 50000 | 0 | XFOIL ncrit=9
3 | 50000 | 0.1 | JavaFoil+Calcfoil stall+Eppler ext transition
4 | 50000 | 0.1 | XFOIL ncrit=9
5 | 50000 | 0.25 | JavaFoil+Calcfoil stall+Eppler ext transition
6 | 50000 | 0.25 | XFOIL ncrit=9
7 | 50000 | 0.5 | JavaFoil+Calcfoil stall+Eppler ext transition
8 | 50000 | 0.5 | XFOIL ncrit=9
9 | 100000 | 0 | JavaFoil+Calcfoil stall+Eppler ext transition
10 | 100000 | 0 | XFOIL ncrit=9
11 | 100000 | 0.1 | JavaFoil+Calcfoil stall+Eppler ext transition
12 | 100000 | 0.1 | XFOIL ncrit=9
13 | 100000 | 0.25 | JavaFoil+Calcfoil stall+Eppler ext transition
14 | 100000 | 0.25 | XFOIL ncrit=9
15 | 100000 | 0.5 | JavaFoil+Calcfoil stall+Eppler ext transition
16 | 100000 | 0.5 | XFOIL ncrit=9
17 | 250000 | 0 | JavaFoil+Calcfoil stall+Eppler ext transition
18 | 250000 | 0 | XFOIL ncrit=9
19 | 250000 | 0.1 | JavaFoil+Calcfoil stall+Eppler ext transition
20 | 250000 | 0.1 | XFOIL ncrit=9
21 | 250000 | 0.25 | JavaFoil+Calcfoil stall+Eppler ext transition
22 | 250000 | 0.25 | XFOIL ncrit=9
23 | 250000 | 0.5 | JavaFoil+Calcfoil stall+Eppler ext transition
24 | 250000 | 0.5 | XFOIL ncrit=9
25 | 500000 | 0 | JavaFoil+Calcfoil stall+Eppler ext transition
26 | 500000 | 0 | XFOIL ncrit=9
27 | 500000 | 0.1 | JavaFoil+Calcfoil stall+Eppler ext transition
28 | 500000 | 0.1 | XFOIL ncrit=9
29 | 500000 | 0.25 | JavaFoil+Calcfoil stall+Eppler ext transition
30 | 500000 | 0.25 | XFOIL ncrit=9
31 | 500000 | 0.5 | JavaFoil+Calcfoil stall+Eppler ext transition
32 | 500000 | 0.5 | XFOIL ncrit=9
33 | 750000 | 0 | JavaFoil+Calcfoil stall+Eppler ext transition
34 | 750000 | 0 | XFOIL ncrit=9
35 | 750000 | 0.1 | JavaFoil+Calcfoil stall+Eppler ext transition
36 | 750000 | 0.1 | XFOIL ncrit=9
37 | 750000 | 0.25 | JavaFoil+Calcfoil stall+Eppler ext transition
38 | 750000 | 0.25 | XFOIL ncrit=9
39 | 750000 | 0.5 | JavaFoil+Calcfoil stall+Eppler ext transition
40 | 750000 | 0.5 | XFOIL ncrit=9
41 | 1000000 | 0 | JavaFoil+Calcfoil stall+Eppler ext transition
42 | 1000000 | 0 | XFOIL ncrit=9
43 | 1000000 | 0.1 | JavaFoil+Calcfoil stall+Eppler ext transition
44 | 1000000 | 0.1 | XFOIL ncrit=9
45 | 1000000 | 0.25 | JavaFoil+Calcfoil stall+Eppler ext transition
46 | 1000000 | 0.25 | XFOIL ncrit=9
47 | 1000000 | 0.5 | JavaFoil+Calcfoil stall+Eppler ext transition
48 | 1000000 | 0.5 | XFOIL ncrit=9
49 | 2000000 | 0 | JavaFoil+Calcfoil stall+Eppler ext transition
50 | 2000000 | 0 | XFOIL ncrit=9
51 | 2000000 | 0.1 | JavaFoil+Calcfoil stall+Eppler ext transition
52 | 2000000 | 0.1 | XFOIL ncrit=9
53 | 2000000 | 0.25 | JavaFoil+Calcfoil stall+Eppler ext transition
54 | 2000000 | 0.25 | XFOIL ncrit=9
55 | 2000000 | 0.5 | JavaFoil+Calcfoil stall+Eppler ext transition
56 | 2000000 | 0.5 | XFOIL ncrit=9
57 | 3000000 | 0 | JavaFoil+Calcfoil stall+Eppler ext transition
58 | 3000000 | 0 | XFOIL ncrit=9
59 | 3000000 | 0.1 | JavaFoil+Calcfoil stall+Eppler ext transition
60 | 3000000 | 0.1 | XFOIL ncrit=9
61 | 3000000 | 0.25 | JavaFoil+Calcfoil stall+Eppler ext transition
62 | 3000000 | 0.25 | XFOIL ncrit=9
63 | 3000000 | 0.5 | JavaFoil+Calcfoil stall+Eppler ext transition
64 | 3000000 | 0.5 | XFOIL ncrit=9
65 | 4000000 | 0 | JavaFoil+Calcfoil stall+Eppler ext transition
66 | 4000000 | 0 | XFOIL ncrit=9
67 | 4000000 | 0.1 | JavaFoil+Calcfoil stall+Eppler ext transition
68 | 4000000 | 0.1 | XFOIL ncrit=9
69 | 4000000 | 0.25 | JavaFoil+Calcfoil stall+Eppler ext transition
70 | 4000000 | 0.25 | XFOIL ncrit=9
71 | 4000000 | 0.5 | JavaFoil+Calcfoil stall+Eppler ext transition
72 | 4000000 | 0.5 | XFOIL ncrit=9
73 | 5000000 | 0 | JavaFoil+Calcfoil stall+Eppler ext transition
74 | 5000000 | 0 | XFOIL ncrit=9
75 | 5000000 | 0.1 | JavaFoil+Calcfoil stall+Eppler ext transition
76 | 5000000 | 0.1 | XFOIL ncrit=9
77 | 5000000 | 0.25 | JavaFoil+Calcfoil stall+Eppler ext transition
78 | 5000000 | 0.25 | XFOIL ncrit=9
79 | 5000000 | 0.5 | JavaFoil+Calcfoil stall+Eppler ext transition
80 | 5000000 | 0.5 | XFOIL ncrit=9
81 | 6000000 | 0 | JavaFoil+Calcfoil stall+Eppler ext transition
82 | 6000000 | 0 | XFOIL ncrit=9
83 | 6000000 | 0.1 | JavaFoil+Calcfoil stall+Eppler ext transition
84 | 6000000 | 0.1 | XFOIL ncrit=9
85 | 6000000 | 0.25 | JavaFoil+Calcfoil stall+Eppler ext transition
86 | 6000000 | 0.25 | XFOIL ncrit=9
87 | 6000000 | 0.5 | JavaFoil+Calcfoil stall+Eppler ext transition
88 | 6000000 | 0.5 | XFOIL ncrit=9
89 | 7000000 | 0 | JavaFoil+Calcfoil stall+Eppler ext transition
90 | 7000000 | 0 | XFOIL ncrit=9
91 | 7000000 | 0.1 | JavaFoil+Calcfoil stall+Eppler ext transition
92 | 7000000 | 0.1 | XFOIL ncrit=9
93 | 7000000 | 0.25 | JavaFoil+Calcfoil stall+Eppler ext transition
94 | 7000000 | 0.25 | XFOIL ncrit=9
95 | 7000000 | 0.5 | JavaFoil+Calcfoil stall+Eppler ext transition
96 | 7000000 | 0.5 | XFOIL ncrit=9
97 | 8000000 | 0 | JavaFoil+Calcfoil stall+Eppler ext transition
98 | 8000000 | 0 | XFOIL ncrit=9
99 | 8000000 | 0.1 | JavaFoil+Calcfoil stall+Eppler ext transition
100 | 8000000 | 0.1 | XFOIL ncrit=9
101 | 8000000 | 0.25 | JavaFoil+Calcfoil stall+Eppler ext transition
102 | 8000000 | 0.25 | XFOIL ncrit=9
103 | 8000000 | 0.5 | JavaFoil+Calcfoil stall+Eppler ext transition
104 | 8000000 | 0.5 | XFOIL ncrit=9
105 | 10000000 | 0 | JavaFoil+Calcfoil stall+Eppler ext transition
106 | 10000000 | 0 | XFOIL ncrit=9
107 | 10000000 | 0.1 | JavaFoil+Calcfoil stall+Eppler ext transition
108 | 10000000 | 0.1 | XFOIL ncrit=9
109 | 10000000 | 0.25 | JavaFoil+Calcfoil stall+Eppler ext transition
110 | 10000000 | 0.25 | XFOIL ncrit=9
111 | 10000000 | 0.5 | JavaFoil+Calcfoil stall+Eppler ext transition
112 | 10000000 | 0.5 | XFOIL ncrit=9
113 | 12000000 | 0 | JavaFoil+Calcfoil stall+Eppler ext transition
114 | 12000000 | 0 | XFOIL ncrit=9
115 | 12000000 | 0.1 | JavaFoil+Calcfoil stall+Eppler ext transition
116 | 12000000 | 0.1 | XFOIL ncrit=9
117 | 12000000 | 0.25 | JavaFoil+Calcfoil stall+Eppler ext transition
118 | 12000000 | 0.25 | XFOIL ncrit=9
119 | 12000000 | 0.5 | JavaFoil+Calcfoil stall+Eppler ext transition
120 | 12000000 | 0.5 | XFOIL ncrit=9
121 | 14000000 | 0 | JavaFoil+Calcfoil stall+Eppler ext transition
122 | 14000000 | 0 | XFOIL ncrit=9
123 | 14000000 | 0.1 | JavaFoil+Calcfoil stall+Eppler ext transition
124 | 14000000 | 0.1 | XFOIL ncrit=9
125 | 14000000 | 0.25 | JavaFoil+Calcfoil stall+Eppler ext transition
126 | 14000000 | 0.25 | XFOIL ncrit=9
127 | 14000000 | 0.5 | JavaFoil+Calcfoil stall+Eppler ext transition
128 | 14000000 | 0.5 | XFOIL ncrit=9
129 | 16000000 | 0 | JavaFoil+Calcfoil stall+Eppler ext transition
130 | 16000000 | 0 | XFOIL ncrit=9
131 | 16000000 | 0.1 | JavaFoil+Calcfoil stall+Eppler ext transition
132 | 16000000 | 0.1 | XFOIL ncrit=9
133 | 16000000 | 0.25 | JavaFoil+Calcfoil stall+Eppler ext transition
134 | 16000000 | 0.25 | XFOIL ncrit=9
135 | 16000000 | 0.5 | JavaFoil+Calcfoil stall+Eppler ext transition
136 | 16000000 | 0.5 | XFOIL ncrit=9
137 | 18000000 | 0 | JavaFoil+Calcfoil stall+Eppler ext transition
138 | 18000000 | 0 | XFOIL ncrit=9
139 | 18000000 | 0.1 | JavaFoil+Calcfoil stall+Eppler ext transition
140 | 18000000 | 0.1 | XFOIL ncrit=9
141 | 18000000 | 0.25 | JavaFoil+Calcfoil stall+Eppler ext transition
142 | 18000000 | 0.25 | XFOIL ncrit=9
143 | 18000000 | 0.5 | JavaFoil+Calcfoil stall+Eppler ext transition
144 | 18000000 | 0.5 | XFOIL ncrit=9
145 | 20000000 | 0 | JavaFoil+Calcfoil stall+Eppler ext transition
146 | 20000000 | 0 | XFOIL ncrit=9
147 | 20000000 | 0.1 | JavaFoil+Calcfoil stall+Eppler ext transition
148 | 20000000 | 0.1 | XFOIL ncrit=9
149 | 20000000 | 0.25 | JavaFoil+Calcfoil stall+Eppler ext transition
150 | 20000000 | 0.25 | XFOIL ncrit=9
151 | 20000000 | 0.5 | JavaFoil+Calcfoil stall+Eppler ext transition
152 | 20000000 | 0.5 | XFOIL ncrit=9

## 1. Re 50k Mach 0.00 (1)
BIGFOIL.COM POLAR EXPORT
NACA34116.5
NACA34116.5 |  |  |  | Cl Max: | 1.715 | at alpha= | 19 | deg
JavaFoil+Calcfoil stall+Eppler ext transition |  |  |  | L/D Max: | 19.995 | at alpha= | 7 | deg
Re: | 50000 |  |  | Cd Min: | 0.01959 | at alpha= | -1 | deg
Mach: | 0 |  |  | Cl=0 at alpha= | -1.61 | deg
|  |  |  | @ Cl=0.1, Cd= | 0.019873
|  |  |  | @ Cl=0.4, Cd= | 0.024862
|  |  |  | @ Cl=0.6, Cd= | 0.032197
alpha (deg) | Cl | Cd | Cm | Cl/Cd
-20 | -0.971 | 0.29022 | 0.008 | -3.345
-19.5 | -0.979 | 0.27517 | 0.008 | -3.558
-19 | -0.986 | 0.25863 | 0.008 | -3.811
-18.5 | -0.991 | 0.24752 | 0.008 | -4.004
-18 | -0.995 | 0.23305 | 0.008 | -4.268
-17.5 | -0.997 | 0.22046 | 0.008 | -4.52
-17 | -0.996 | 0.209 | 0.008 | -4.768
-16.5 | -0.994 | 0.19751 | 0.008 | -5.035
-16 | -0.99 | 0.18518 | 0.008 | -5.347
-15.5 | -0.984 | 0.17423 | 0.008 | -5.646
-15 | -0.974 | 0.1648 | 0.008 | -5.909
-14.5 | -0.962 | 0.15424 | 0.008 | -6.234
-14 | -0.947 | 0.14631 | 0.008 | -6.473
-13.5 | -0.93 | 0.13643 | 0.008 | -6.818
-13 | -0.911 | 0.12895 | 0.008 | -7.065
-12.5 | -0.89 | 0.12094 | 0.008 | -7.356
-12 | -0.866 | 0.11303 | 0.008 | -7.659
-11.5 | -0.84 | 0.10599 | 0.007 | -7.922
-11 | -0.811 | 0.0996 | 0.007 | -8.147
-10.5 | -0.781 | 0.09289 | 0.007 | -8.407
-10 | -0.748 | 0.08722 | 0.007 | -8.581
-9.5 | -0.714 | 0.08178 | 0.007 | -8.73
-9 | -0.677 | 0.07657 | 0.007 | -8.846
-8.5 | -0.639 | 0.07185 | 0.007 | -8.891
-8 | -0.599 | 0.06684 | 0.007 | -8.959
-7.5 | -0.557 | 0.06268 | 0.007 | -8.892
-7 | -0.515 | 0.05894 | 0.007 | -8.73
-6.5 | -0.471 | 0.05548 | 0.007 | -8.482
-6 | -0.426 | 0.05242 | 0.007 | -8.12
-5.5 | -0.38 | 0.05041 | 0.007 | -7.532
-5 | -0.333 | 0.04795 | 0.007 | -6.941
-4.5 | -0.285 | 0.04576 | 0.007 | -6.233
-4 | -0.237 | 0.04381 | 0.007 | -5.408
-3.5 | -0.188 | 0.04211 | 0.007 | -4.468
-3 | -0.139 | 0.04058 | 0.007 | -3.423
-2.5 | -0.089 | 0.03926 | 0.007 | -2.272
-2 | -0.039 | 0.03808 | 0.007 | -1.028
-1.5 | 0.011 | 0.03678 | 0.007 | 0.31
-1 | 0.076 | 0.01959 | 0.011 | 3.884
-0.5 | 0.138 | 0.02032 | 0.011 | 6.8
0 | 0.195 | 0.021 | 0.011 | 9.287
0.5 | 0.252 | 0.02131 | 0.01 | 11.846
1 | 0.308 | 0.02232 | 0.009 | 13.787
1.5 | 0.361 | 0.02367 | 0.009 | 15.251
2 | 0.413 | 0.02526 | 0.008 | 16.339
2.5 | 0.463 | 0.02706 | 0.008 | 17.123
3 | 0.514 | 0.02887 | 0.008 | 17.798
3.5 | 0.564 | 0.0308 | 0.007 | 18.298
4 | 0.614 | 0.03274 | 0.007 | 18.737
4.5 | 0.664 | 0.03468 | 0.006 | 19.135
5 | 0.713 | 0.0367 | 0.006 | 19.438
5.5 | 0.763 | 0.03879 | 0.005 | 19.677
6 | 0.813 | 0.04095 | 0.005 | 19.858
6.5 | 0.863 | 0.04328 | 0.005 | 19.932
7 | 0.912 | 0.04563 | 0.004 | 19.995
7.5 | 0.962 | 0.04819 | 0.004 | 19.955
8 | 1.011 | 0.05087 | 0.004 | 19.868
8.5 | 1.059 | 0.05373 | 0.003 | 19.712
9 | 1.107 | 0.05678 | 0.003 | 19.494
9.5 | 1.154 | 0.06004 | 0.003 | 19.227
10 | 1.201 | 0.06351 | 0.002 | 18.907
10.5 | 1.247 | 0.06712 | 0.002 | 18.577
11 | 1.291 | 0.07099 | 0.002 | 18.192
11.5 | 1.335 | 0.07505 | 0.001 | 17.787
12 | 1.377 | 0.07936 | 0.001 | 17.345
12.5 | 1.416 | 0.08388 | 0.001 | 16.887
13 | 1.454 | 0.08871 | 0 | 16.392
13.5 | 1.491 | 0.09372 | 0 | 15.906
14 | 1.524 | 0.09895 | -0.001 | 15.405
14.5 | 1.556 | 0.10445 | -0.001 | 14.9
15 | 1.586 | 0.11027 | -0.001 | 14.382
15.5 | 1.613 | 0.11618 | -0.002 | 13.883
16 | 1.638 | 0.12235 | -0.002 | 13.387
16.5 | 1.661 | 0.12891 | -0.002 | 12.884
17 | 1.68 | 0.13573 | -0.003 | 12.378
17.5 | 1.695 | 0.14339 | -0.003 | 11.822
18 | 1.705 | 0.15178 | -0.003 | 11.236
18.5 | 1.712 | 0.16105 | -0.004 | 10.631
19 | 1.715 | 0.17072 | -0.004 | 10.047
19.5 | 1.715 | 0.18161 | -0.004 | 9.442
20 | 1.711 | 0.19286 | -0.005 | 8.869

## 2. Re 50k Mach 0.00 (2)
BIGFOIL.COM POLAR EXPORT
NACA34116.5
NACA34116.5 |  |  |  | Cl Max: | 0.7281 | at alpha= | 20 | deg
XFOIL ncrit=9 |  |  |  | L/D Max: | 16.3391 | at alpha= | -0.5 | deg
Re: | 50000 |  |  | Cd Min: | 0.23417 | at alpha= | 20 | deg
Mach: | 0 |  |  | Cl=0 at alpha= | -3.2343 | deg
|  |  |  | @ Cl=0.1, Cd= | 0.029359
|  |  |  | @ Cl=0.4, Cd= | 0.12275
|  |  |  | @ Cl=0.6, Cd= | 0.18997
alpha (deg) | Cl | Cd | Cm | Cl/Cd
-11 | -0.3143 | 0.11964 | -0.0134 | -2.627
-10.5 | -0.2837 | 0.11323 | -0.0112 | -2.5055
-10 | -0.2805 | 0.10917 | -0.0088 | -2.5694
-9.5 | -0.2433 | 0.10277 | -0.0063 | -2.3674
-9 | -0.2167 | 0.0981 | -0.0029 | -2.209
-8.5 | -0.1899 | 0.09344 | 0.0002 | -2.0323
-7.5 | -0.1352 | 0.08303 | 0.0035 | -1.6283
-6.5 | -0.4146 | 0.07709 | 0.0177 | -5.3781
-6 | -0.5519 | 0.05459 | -0.0029 | -10.1099
-5.5 | -0.484 | 0.04848 | -0.0068 | -9.9835
-5 | -0.3891 | 0.04345 | -0.0132 | -8.9551
-4.5 | -0.287 | 0.03857 | -0.02 | -7.441
-4 | -0.192 | 0.03545 | -0.0248 | -5.4161
-3.5 | -0.0424 | 0.0314 | -0.0383 | -1.3503
-3 | 0.0374 | 0.02915 | -0.0403 | 1.283
-2.5 | 0.4276 | 0.03045 | -0.079 | 14.0427
-2 | 0.4588 | 0.03103 | -0.0766 | 14.7857
-1.5 | 0.4894 | 0.03177 | -0.074 | 15.4045
-1 | 0.5201 | 0.03263 | -0.0714 | 15.9393
-0.5 | 0.5503 | 0.03368 | -0.0686 | 16.3391
0 | 0.5747 | 0.03544 | -0.0658 | 16.2161
0.5 | 0.5953 | 0.0377 | -0.0628 | 15.7905
1 | 0.6237 | 0.03921 | -0.0594 | 15.9067
1.5 | 0.6244 | 0.04318 | -0.0552 | 14.4604
2 | 0.616 | 0.04771 | -0.0499 | 12.9113
2.5 | 0.5482 | 0.05582 | -0.0411 | 9.8209
3 | 0.5636 | 0.05875 | -0.0366 | 9.5932
3.5 | 0.381 | 0.07158 | -0.0222 | 5.3227
4.5 | 0.2516 | 0.0883 | -0.0171 | 2.8494
5 | 0.2696 | 0.09179 | -0.0146 | 2.9371
5.5 | 0.2876 | 0.09536 | -0.0122 | 3.0159
6 | 0.2983 | 0.09847 | -0.0095 | 3.0293
7 | 0.3238 | 0.10551 | -0.0051 | 3.0689
7.5 | 0.337 | 0.10933 | -0.0034 | 3.0824
8 | 0.3501 | 0.11343 | -0.0021 | 3.0865
8.5 | 0.372 | 0.11841 | -0.0014 | 3.1416
9 | 0.4182 | 0.12557 | -0.0021 | 3.3304
9.5 | 0.4131 | 0.12755 | -0.0001 | 3.2387
10 | 0.4184 | 0.13126 | 0.0009 | 3.1876
10.5 | 0.4336 | 0.13628 | 0.0011 | 3.1817
11.5 | 0.4679 | 0.14562 | 0.0013 | 3.2132
12 | 0.4776 | 0.15024 | 0.0011 | 3.1789
12.5 | 0.5214 | 0.15876 | 0.0003 | 3.2842
13 | 0.5118 | 0.16006 | 0.0002 | 3.1976
13.5 | 0.5274 | 0.16574 | -0.0007 | 3.1821
14 | 0.5542 | 0.17175 | -0.0014 | 3.2268
14.5 | 0.5528 | 0.17474 | -0.0027 | 3.1636
15 | 0.603 | 0.1868 | -0.0037 | 3.2281
15.5 | 0.5862 | 0.18503 | -0.0053 | 3.1681
16 | 0.6039 | 0.19137 | -0.0069 | 3.1557
16.5 | 0.6231 | 0.19644 | -0.0082 | 3.172
17 | 0.6279 | 0.20027 | -0.0107 | 3.1353
17.5 | 0.6647 | 0.21039 | -0.0116 | 3.1594
18 | 0.6585 | 0.21049 | -0.0148 | 3.1284
18.5 | 0.6843 | 0.21907 | -0.0164 | 3.1237
19 | 0.6914 | 0.22144 | -0.0192 | 3.1223
19.5 | 0.7029 | 0.22664 | -0.0221 | 3.1014
20 | 0.7281 | 0.23417 | -0.0237 | 3.1093

## 3. Re 50k Mach 0.10 (1)
BIGFOIL.COM POLAR EXPORT
NACA34116.5
NACA34116.5 |  |  |  | Cl Max: | 1.702 | at alpha= | 19 | deg
JavaFoil+Calcfoil stall+Eppler ext transition |  |  |  | L/D Max: | 19.921 | at alpha= | 7 | deg
Re: | 50000 |  |  | Cd Min: | 0.01965 | at alpha= | -1 | deg
Mach: | 0.1 |  |  | Cl=0 at alpha= | -1.61 | deg
|  |  |  | @ Cl=0.1, Cd= | 0.019711
|  |  |  | @ Cl=0.4, Cd= | 0.025114
|  |  |  | @ Cl=0.6, Cd= | 0.032434
alpha (deg) | Cl | Cd | Cm | Cl/Cd
-20 | -0.93 | 0.30098 | 0.008 | -3.089
-19.5 | -0.941 | 0.28267 | 0.008 | -3.329
-19 | -0.951 | 0.27036 | 0.008 | -3.518
-18.5 | -0.959 | 0.2546 | 0.008 | -3.768
-18 | -0.966 | 0.2391 | 0.008 | -4.04
-17.5 | -0.971 | 0.22582 | 0.008 | -4.299
-17 | -0.974 | 0.21361 | 0.008 | -4.558
-16.5 | -0.974 | 0.20254 | 0.008 | -4.81
-16 | -0.973 | 0.19097 | 0.008 | -5.093
-15.5 | -0.969 | 0.17916 | 0.008 | -5.407
-15 | -0.961 | 0.16753 | 0.008 | -5.735
-14.5 | -0.951 | 0.15766 | 0.008 | -6.03
-14 | -0.938 | 0.14811 | 0.008 | -6.334
-13.5 | -0.923 | 0.13979 | 0.008 | -6.603
-13 | -0.905 | 0.13021 | 0.008 | -6.953
-12.5 | -0.885 | 0.1225 | 0.008 | -7.227
-12 | -0.863 | 0.11434 | 0.008 | -7.546
-11.5 | -0.838 | 0.10712 | 0.008 | -7.821
-11 | -0.81 | 0.10027 | 0.007 | -8.082
-10.5 | -0.781 | 0.09427 | 0.007 | -8.281
-10 | -0.749 | 0.08796 | 0.007 | -8.513
-9.5 | -0.715 | 0.08272 | 0.007 | -8.642
-9 | -0.679 | 0.07732 | 0.007 | -8.777
-8.5 | -0.64 | 0.07251 | 0.007 | -8.831
-8 | -0.6 | 0.06717 | 0.007 | -8.939
-7.5 | -0.559 | 0.06302 | 0.007 | -8.871
-7 | -0.516 | 0.05922 | 0.007 | -8.719
-6.5 | -0.472 | 0.05577 | 0.007 | -8.471
-6 | -0.427 | 0.05258 | 0.007 | -8.128
-5.5 | -0.381 | 0.05061 | 0.007 | -7.534
-5 | -0.334 | 0.04807 | 0.007 | -6.953
-4.5 | -0.286 | 0.0459 | 0.007 | -6.241
-4 | -0.238 | 0.04393 | 0.007 | -5.418
-3.5 | -0.189 | 0.04221 | 0.007 | -4.479
-3 | -0.14 | 0.04069 | 0.007 | -3.43
-2.5 | -0.09 | 0.03937 | 0.007 | -2.277
-2 | -0.039 | 0.03819 | 0.007 | -1.03
-1.5 | 0.011 | 0.03692 | 0.007 | 0.31
-1 | 0.076 | 0.01965 | 0.011 | 3.891
-0.5 | 0.139 | 0.01981 | 0.011 | 7.01
0 | 0.196 | 0.0211 | 0.011 | 9.274
0.5 | 0.253 | 0.02146 | 0.01 | 11.804
1 | 0.309 | 0.02253 | 0.009 | 13.695
1.5 | 0.362 | 0.02393 | 0.009 | 15.123
2 | 0.414 | 0.02555 | 0.008 | 16.195
2.5 | 0.465 | 0.02737 | 0.008 | 16.976
3 | 0.515 | 0.02919 | 0.008 | 17.652
3.5 | 0.565 | 0.03113 | 0.007 | 18.165
4 | 0.616 | 0.03303 | 0.007 | 18.645
4.5 | 0.666 | 0.035 | 0.006 | 19.026
5 | 0.716 | 0.03704 | 0.006 | 19.336
5.5 | 0.766 | 0.0391 | 0.005 | 19.603
6 | 0.816 | 0.0413 | 0.005 | 19.765
6.5 | 0.866 | 0.04361 | 0.005 | 19.863
7 | 0.916 | 0.04599 | 0.004 | 19.921
7.5 | 0.966 | 0.04858 | 0.004 | 19.879
8 | 1.015 | 0.05129 | 0.004 | 19.785
8.5 | 1.063 | 0.05419 | 0.003 | 19.624
9 | 1.111 | 0.0573 | 0.003 | 19.396
9.5 | 1.159 | 0.06055 | 0.003 | 19.141
10 | 1.206 | 0.0641 | 0.002 | 18.807
10.5 | 1.251 | 0.06775 | 0.002 | 18.471
11 | 1.296 | 0.07174 | 0.002 | 18.067
11.5 | 1.34 | 0.07585 | 0.001 | 17.66
12 | 1.381 | 0.08026 | 0.001 | 17.205
12.5 | 1.421 | 0.08489 | 0.001 | 16.737
13 | 1.458 | 0.08978 | 0 | 16.243
13.5 | 1.494 | 0.09491 | 0 | 15.743
14 | 1.528 | 0.10023 | -0.001 | 15.241
14.5 | 1.559 | 0.10596 | -0.001 | 14.711
15 | 1.587 | 0.11181 | -0.001 | 14.197
15.5 | 1.613 | 0.11793 | -0.002 | 13.682
16 | 1.637 | 0.12437 | -0.002 | 13.167
16.5 | 1.659 | 0.13097 | -0.002 | 12.667
17 | 1.676 | 0.13816 | -0.003 | 12.134
17.5 | 1.689 | 0.1463 | -0.003 | 11.547
18 | 1.697 | 0.15512 | -0.003 | 10.941
18.5 | 1.701 | 0.16474 | -0.004 | 10.327
19 | 1.702 | 0.17495 | -0.004 | 9.727
19.5 | 1.698 | 0.18633 | -0.004 | 9.115
20 | 1.691 | 0.19831 | -0.005 | 8.527

## 4. Re 50k Mach 0.10 (2)
BIGFOIL.COM POLAR EXPORT
NACA34116.5
NACA34116.5 |  |  |  | Cl Max: | 0.7307 | at alpha= | 20 | deg
XFOIL ncrit=9 |  |  |  | L/D Max: | 16.2232 | at alpha= | -0.5 | deg
Re: | 50000 |  |  | Cd Min: | 0.23537 | at alpha= | 20 | deg
Mach: | 0.1 |  |  | Cl=0 at alpha= | -3.2157 | deg
|  |  |  | @ Cl=0.1, Cd= | 0.029858
|  |  |  | @ Cl=0.4, Cd= | 0.12342
|  |  |  | @ Cl=0.6, Cd= | 0.19045
alpha (deg) | Cl | Cd | Cm | Cl/Cd
-11 | -0.3173 | 0.12054 | -0.0136 | -2.6323
-10.5 | -0.2858 | 0.11402 | -0.0114 | -2.5066
-10 | -0.2835 | 0.11002 | -0.0089 | -2.5768
-9.5 | -0.2377 | 0.10301 | -0.0065 | -2.3075
-9 | -0.2118 | 0.09831 | -0.0032 | -2.1544
-8.5 | -0.1868 | 0.0937 | -0.0001 | -1.9936
-7.5 | -0.134 | 0.08334 | 0.0033 | -1.6079
-6 | -0.547 | 0.05494 | -0.0042 | -9.9563
-5.5 | -0.48 | 0.04879 | -0.008 | -9.8381
-5 | -0.3915 | 0.04388 | -0.0134 | -8.9221
-4.5 | -0.2784 | 0.03853 | -0.0218 | -7.2255
-4 | -0.1877 | 0.0355 | -0.0257 | -5.2873
-3.5 | -0.0439 | 0.03163 | -0.0382 | -1.3879
-3 | 0.0333 | 0.02968 | -0.0401 | 1.122
-2.5 | 0.4294 | 0.03074 | -0.0793 | 13.9688
-2 | 0.4606 | 0.03134 | -0.0769 | 14.6969
-1.5 | 0.4912 | 0.03211 | -0.0743 | 15.2974
-1 | 0.5212 | 0.03308 | -0.0717 | 15.7557
-0.5 | 0.5524 | 0.03405 | -0.0688 | 16.2232
0 | 0.5777 | 0.03571 | -0.066 | 16.1775
0.5 | 0.5958 | 0.03821 | -0.0628 | 15.5928
1 | 0.6176 | 0.04035 | -0.0593 | 15.3061
1.5 | 0.6251 | 0.04367 | -0.0551 | 14.3142
2 | 0.6004 | 0.04934 | -0.049 | 12.1686
2.5 | 0.5225 | 0.05774 | -0.0395 | 9.0492
3 | 0.3975 | 0.06673 | -0.0265 | 5.9568
3.5 | 0.3675 | 0.07271 | -0.0219 | 5.0543
5 | 0.2729 | 0.09265 | -0.015 | 2.9455
5.5 | 0.2897 | 0.09612 | -0.0125 | 3.0139
6 | 0.3002 | 0.09917 | -0.0096 | 3.0271
6.5 | 0.3161 | 0.10281 | -0.0075 | 3.0746
7 | 0.3243 | 0.10604 | -0.0051 | 3.0583
7.5 | 0.3371 | 0.10982 | -0.0033 | 3.0696
8 | 0.3492 | 0.11383 | -0.0019 | 3.0677
8.5 | 0.3684 | 0.11857 | -0.0011 | 3.107
9 | 0.4201 | 0.1265 | -0.0022 | 3.3209
9.5 | 0.4141 | 0.12821 | 0 | 3.2299
10 | 0.4182 | 0.13176 | 0.001 | 3.174
10.5 | 0.4317 | 0.1366 | 0.0013 | 3.1603
11 | 0.479 | 0.14488 | 0.0005 | 3.3062
11.5 | 0.4683 | 0.1462 | 0.0014 | 3.2031
12 | 0.4769 | 0.15067 | 0.0012 | 3.1652
12.5 | 0.5235 | 0.1598 | 0.0003 | 3.276
13 | 0.5123 | 0.16064 | 0.0003 | 3.1891
13.5 | 0.5261 | 0.16607 | -0.0007 | 3.1679
14 | 0.5555 | 0.17258 | -0.0013 | 3.2188
14.5 | 0.5532 | 0.17529 | -0.0027 | 3.1559
15 | 0.5991 | 0.18662 | -0.0037 | 3.2103
15.5 | 0.5872 | 0.18568 | -0.0053 | 3.1624
16 | 0.6035 | 0.19175 | -0.0069 | 3.1473
16.5 | 0.6248 | 0.19728 | -0.0083 | 3.1671
17 | 0.6289 | 0.2009 | -0.0108 | 3.1304
17.5 | 0.6673 | 0.2117 | -0.0117 | 3.1521
18 | 0.66 | 0.21122 | -0.0149 | 3.1247
18.5 | 0.6842 | 0.21944 | -0.0167 | 3.1179
19 | 0.6933 | 0.2223 | -0.0194 | 3.1188
19.5 | 0.7044 | 0.22738 | -0.0223 | 3.0979
20 | 0.7307 | 0.23537 | -0.0239 | 3.1045

## 5. Re 50k Mach 0.25 (1)
BIGFOIL.COM POLAR EXPORT
NACA34116.5
NACA34116.5 |  |  |  | Cl Max: | 1.637 | at alpha= | 17 | deg
JavaFoil+Calcfoil stall+Eppler ext transition |  |  |  | L/D Max: | 19.514 | at alpha= | 7 | deg
Re: | 50000 |  |  | Cd Min: | 0.02012 | at alpha= | -0.5 | deg
Mach: | 0.25 |  |  | Cl=0 at alpha= | -1.6154 | deg
|  |  |  | @ Cl=0.1, Cd= | 0.02096
|  |  |  | @ Cl=0.4, Cd= | 0.026444
|  |  |  | @ Cl=0.6, Cd= | 0.033634
alpha (deg) | Cl | Cd | Cm | Cl/Cd
-19 | -0.638 | 0.37142 | 0.007 | -1.718
-18.5 | -0.676 | 0.34412 | 0.008 | -1.966
-18 | -0.712 | 0.31081 | 0.008 | -2.29
-17.5 | -0.744 | 0.29031 | 0.008 | -2.563
-17 | -0.773 | 0.2672 | 0.008 | -2.893
-16.5 | -0.798 | 0.24823 | 0.008 | -3.217
-16 | -0.82 | 0.2296 | 0.008 | -3.572
-15.5 | -0.838 | 0.21221 | 0.008 | -3.947
-15 | -0.849 | 0.1987 | 0.008 | -4.273
-14.5 | -0.857 | 0.18291 | 0.008 | -4.684
-14 | -0.86 | 0.16824 | 0.008 | -5.112
-13.5 | -0.859 | 0.15651 | 0.008 | -5.491
-13 | -0.855 | 0.14659 | 0.008 | -5.831
-12.5 | -0.846 | 0.13494 | 0.008 | -6.27
-12 | -0.833 | 0.12527 | 0.008 | -6.653
-11.5 | -0.817 | 0.11713 | 0.008 | -6.975
-11 | -0.797 | 0.1081 | 0.008 | -7.371
-10.5 | -0.773 | 0.101 | 0.008 | -7.655
-10 | -0.746 | 0.09345 | 0.008 | -7.985
-9.5 | -0.716 | 0.08727 | 0.007 | -8.205
-9 | -0.683 | 0.08116 | 0.007 | -8.415
-8.5 | -0.647 | 0.07551 | 0.007 | -8.565
-8 | -0.608 | 0.07063 | 0.007 | -8.612
-7.5 | -0.568 | 0.06587 | 0.007 | -8.622
-7 | -0.526 | 0.06182 | 0.007 | -8.503
-6.5 | -0.482 | 0.05809 | 0.007 | -8.295
-6 | -0.437 | 0.05471 | 0.007 | -7.979
-5.5 | -0.39 | 0.05164 | 0.007 | -7.552
-5 | -0.342 | 0.049 | 0.007 | -6.983
-4.5 | -0.293 | 0.04667 | 0.007 | -6.287
-4 | -0.244 | 0.04458 | 0.007 | -5.473
-3.5 | -0.194 | 0.04274 | 0.007 | -4.536
-3 | -0.143 | 0.04117 | 0.007 | -3.478
-2.5 | -0.092 | 0.03983 | 0.007 | -2.309
-2 | -0.04 | 0.03867 | 0.007 | -1.043
-1.5 | 0.012 | 0.03754 | 0.007 | 0.313
-1 | 0.079 | 0.02137 | 0.012 | 3.675
-0.5 | 0.143 | 0.02012 | 0.011 | 7.086
0 | 0.199 | 0.02126 | 0.011 | 9.37
0.5 | 0.257 | 0.02273 | 0.01 | 11.313
1 | 0.313 | 0.02377 | 0.01 | 13.163
1.5 | 0.367 | 0.02533 | 0.009 | 14.496
2 | 0.42 | 0.02712 | 0.009 | 15.492
2.5 | 0.473 | 0.02893 | 0.008 | 16.33
3 | 0.525 | 0.03081 | 0.008 | 17.025
3.5 | 0.576 | 0.03278 | 0.007 | 17.572
4 | 0.628 | 0.03463 | 0.007 | 18.138
4.5 | 0.68 | 0.03666 | 0.006 | 18.543
5 | 0.732 | 0.0387 | 0.006 | 18.905
5.5 | 0.783 | 0.04083 | 0.006 | 19.184
6 | 0.835 | 0.04308 | 0.005 | 19.373
6.5 | 0.886 | 0.04545 | 0.005 | 19.495
7 | 0.937 | 0.04802 | 0.005 | 19.514
7.5 | 0.987 | 0.05077 | 0.004 | 19.449
8 | 1.037 | 0.05367 | 0.004 | 19.328
8.5 | 1.087 | 0.05683 | 0.003 | 19.117
9 | 1.135 | 0.06013 | 0.003 | 18.882
9.5 | 1.183 | 0.06374 | 0.003 | 18.562
10 | 1.23 | 0.06756 | 0.002 | 18.21
10.5 | 1.276 | 0.07169 | 0.002 | 17.801
11 | 1.321 | 0.07599 | 0.002 | 17.38
11.5 | 1.363 | 0.08065 | 0.001 | 16.906
12 | 1.404 | 0.08551 | 0.001 | 16.42
12.5 | 1.442 | 0.09079 | 0.001 | 15.882
13 | 1.477 | 0.09635 | 0 | 15.334
13.5 | 1.51 | 0.10214 | 0 | 14.785
14 | 1.539 | 0.10841 | -0.001 | 14.198
14.5 | 1.566 | 0.11495 | -0.001 | 13.621
15 | 1.589 | 0.1218 | -0.001 | 13.042
15.5 | 1.607 | 0.12913 | -0.002 | 12.448
16 | 1.623 | 0.13685 | -0.002 | 11.86
16.5 | 1.634 | 0.14551 | -0.002 | 11.229
17 | 1.637 | 0.1552 | -0.003 | 10.548
17.5 | 1.633 | 0.16595 | -0.003 | 9.839
18 | 1.623 | 0.17774 | -0.003 | 9.129
18.5 | 1.606 | 0.19101 | -0.004 | 8.408
19 | 1.584 | 0.20584 | -0.004 | 7.695
19.5 | 1.554 | 0.22287 | -0.004 | 6.974
20 | 1.517 | 0.24238 | -0.004 | 6.258

## 6. Re 50k Mach 0.25 (2)
BIGFOIL.COM POLAR EXPORT
NACA34116.5
NACA34116.5 |  |  |  | Cl Max: | 0.7139 | at alpha= | 19.5 | deg
XFOIL ncrit=9 |  |  |  | L/D Max: | 15.3232 | at alpha= | -1 | deg
Re: | 50000 |  |  | Cd Min: | 0.23179 | at alpha= | 19.5 | deg
Mach: | 0.25 |  |  | Cl=0 at alpha= | -3.1718 | deg
|  |  |  | @ Cl=0.1, Cd= | 0.031192
|  |  |  | @ Cl=0.4, Cd= | 0.031857
|  |  |  | @ Cl=0.6, Cd= | 0.039765
alpha (deg) | Cl | Cd | Cm | Cl/Cd
-20 | -0.5298 | 0.22407 | 0.0189 | -2.3644
-19.5 | -0.5157 | 0.22001 | 0.0153 | -2.344
-19 | -0.5098 | 0.21773 | 0.011 | -2.3414
-18.5 | -0.479 | 0.20729 | 0.01 | -2.3108
-18 | -0.4681 | 0.20368 | 0.0065 | -2.2982
-17.5 | -0.4571 | 0.19851 | 0.0032 | -2.3027
-17 | -0.4302 | 0.19035 | 0.002 | -2.26
-16.5 | -0.4455 | 0.1929 | -0.0029 | -2.3095
-16 | -0.4006 | 0.17877 | -0.0029 | -2.2409
-15.5 | -0.3983 | 0.176 | -0.0061 | -2.2631
-15 | -0.3733 | 0.16723 | -0.0072 | -2.2323
-14.5 | -0.381 | 0.16572 | -0.0103 | -2.2991
-14 | -0.3444 | 0.15529 | -0.0104 | -2.2178
-13.5 | -0.3678 | 0.15417 | -0.014 | -2.3857
-13 | -0.3341 | 0.14547 | -0.0136 | -2.2967
-12.5 | -0.3116 | 0.13815 | -0.0137 | -2.2555
-12 | -0.2989 | 0.13212 | -0.0141 | -2.2623
-11.5 | -0.2987 | 0.12738 | -0.0143 | -2.345
-11 | -0.2811 | 0.12085 | -0.0136 | -2.326
-10.5 | -0.2827 | 0.11693 | -0.0121 | -2.4177
-9.5 | -0.2183 | 0.10485 | -0.0074 | -2.082
-9 | -0.1914 | 0.09975 | -0.0046 | -1.9188
-8.5 | -0.1708 | 0.09516 | -0.0016 | -1.7949
-8 | -0.1645 | 0.09256 | 0.003 | -1.7772
-7.5 | -0.1313 | 0.08552 | 0.0027 | -1.5353
-6.5 | -0.5249 | 0.06823 | -0.0039 | -7.6931
-5.5 | -0.4498 | 0.05012 | -0.0163 | -8.9745
-5 | -0.3616 | 0.04464 | -0.0212 | -8.1004
-4.5 | -0.2697 | 0.0397 | -0.0255 | -6.7935
-4 | -0.1903 | 0.03672 | -0.0273 | -5.1825
-3.5 | -0.0772 | 0.03369 | -0.0344 | -2.2915
-3 | 0.0404 | 0.03106 | -0.0421 | 1.3007
-2.5 | 0.4421 | 0.03195 | -0.0807 | 13.8372
-2 | 0.4746 | 0.03259 | -0.0781 | 14.5627
-1.5 | 0.5053 | 0.03349 | -0.0755 | 15.0881
-1 | 0.5334 | 0.03481 | -0.0729 | 15.3232
-0.5 | 0.5573 | 0.03662 | -0.07 | 15.2185
0 | 0.5781 | 0.03883 | -0.0667 | 14.888
0.5 | 0.6088 | 0.04014 | -0.0632 | 15.1669
1 | 0.5971 | 0.04499 | -0.0585 | 13.2718
1.5 | 0.5936 | 0.04895 | -0.0532 | 12.1267
2 | 0.5074 | 0.0575 | -0.0432 | 8.8243
2.5 | 0.3986 | 0.06527 | -0.0308 | 6.1069
3 | 0.3553 | 0.07075 | -0.0242 | 5.0219
3.5 | 0.3634 | 0.07575 | -0.0217 | 4.7974
4.5 | 0.2164 | 0.08865 | -0.0134 | 2.4411
5 | 0.2356 | 0.09227 | -0.0111 | 2.5534
5.5 | 0.2583 | 0.09639 | -0.0094 | 2.6797
6 | 0.2936 | 0.10176 | -0.009 | 2.8852
7 | 0.3306 | 0.10948 | -0.0053 | 3.0197
8 | 0.3468 | 0.11625 | -0.0012 | 2.9832
8.5 | 0.36 | 0.12044 | 0 | 2.989
9 | 0.3854 | 0.12604 | 0.0002 | 3.0578
9.5 | 0.4218 | 0.13239 | 0.0001 | 3.186
10.5 | 0.4264 | 0.1388 | 0.0021 | 3.072
11 | 0.4657 | 0.14682 | 0.0014 | 3.1719
11.5 | 0.4716 | 0.14959 | 0.0019 | 3.1526
12 | 0.4751 | 0.15324 | 0.0017 | 3.1004
12.5 | 0.5156 | 0.1623 | 0.0008 | 3.1768
13 | 0.5153 | 0.16394 | 0.0006 | 3.1432
13.5 | 0.5234 | 0.1684 | -0.0004 | 3.1081
14 | 0.5638 | 0.17749 | -0.0013 | 3.1765
14.5 | 0.5563 | 0.1784 | -0.0026 | 3.1183
15 | 0.5869 | 0.18706 | -0.0038 | 3.1375
15.5 | 0.5934 | 0.18942 | -0.0053 | 3.1327
16 | 0.6046 | 0.19447 | -0.0073 | 3.109
16.5 | 0.6341 | 0.20215 | -0.0085 | 3.1368
17 | 0.635 | 0.2045 | -0.0113 | 3.1051
17.5 | 0.6729 | 0.21615 | -0.0124 | 3.1131
18 | 0.6685 | 0.21539 | -0.0156 | 3.1037
18.5 | 0.6877 | 0.22236 | -0.0179 | 3.0927
19 | 0.7046 | 0.2273 | -0.0202 | 3.0999
19.5 | 0.7139 | 0.23179 | -0.0236 | 3.0799

## 7. Re 50k Mach 0.50 (1)
BIGFOIL.COM POLAR EXPORT
NACA34116.5
NACA34116.5 |  |  |  | Cl Max: | 1.415 | at alpha= | 12 | deg
JavaFoil+Calcfoil stall+Eppler ext transition |  |  |  | L/D Max: | 17.665 | at alpha= | 6 | deg
Re: | 50000 |  |  | Cd Min: | 0.02294 | at alpha= | -0.5 | deg
Mach: | 0.5 |  |  | Cl=0 at alpha= | -1.6121 | deg
|  |  |  | @ Cl=0.1, Cd= | 0.033635
|  |  |  | @ Cl=0.4, Cd= | 0.031818
|  |  |  | @ Cl=0.6, Cd= | 0.038014
alpha (deg) | Cl | Cd | Cm | Cl/Cd
-20 | -1.019 | 0.48512 | 0.012 | -2.1
-19.5 | -0.991 | 0.4604 | 0.012 | -2.152
-19 | -0.964 | 0.45435 | 0.012 | -2.122
-18.5 | -0.937 | 0.45644 | 0.012 | -2.054
-18 | -0.909 | 0.43331 | 0.012 | -2.098
-17.5 | -0.883 | 0.43002 | 0.012 | -2.052
-17 | -0.856 | 0.44356 | 0.012 | -1.929
-16.5 | -0.827 | 0.40802 | 0.011 | -2.028
-16 | -0.801 | 0.40188 | 0.011 | -1.992
-15.5 | -0.773 | 0.3857 | 0.011 | -2.005
-15 | -0.745 | 0.3655 | 0.011 | -2.039
-14.5 | -0.718 | 0.39113 | 0.011 | -1.836
-14 | -0.691 | 0.37575 | 0.011 | -1.839
-13.5 | -0.663 | 0.34163 | 0.01 | -1.94
-13 | -0.635 | 0.33675 | 0.01 | -1.887
-12.5 | -0.607 | 0.3209 | 0.01 | -1.893
-12 | -0.58 | 0.32376 | 0.01 | -1.791
-11.5 | -0.552 | 0.32071 | 0.01 | -1.722
-11 | -0.524 | 0.28343 | 0.009 | -1.849
-10.5 | -0.497 | 0.28143 | 0.009 | -1.765
-10 | -0.469 | 0.25343 | 0.009 | -1.849
-9.5 | -0.44 | 0.24856 | 0.008 | -1.772
-9 | -0.413 | 0.22866 | 0.008 | -1.806
-8.5 | -0.385 | 0.19328 | 0.008 | -1.991
-8 | -0.518 | 0.10856 | 0.007 | -4.776
-7.5 | -0.544 | 0.08891 | 0.008 | -6.12
-7 | -0.531 | 0.07834 | 0.008 | -6.778
-6.5 | -0.502 | 0.06995 | 0.008 | -7.179
-6 | -0.464 | 0.06368 | 0.008 | -7.293
-5.5 | -0.421 | 0.05851 | 0.008 | -7.19
-5 | -0.373 | 0.05435 | 0.008 | -6.855
-4.5 | -0.322 | 0.05086 | 0.008 | -6.325
-4 | -0.269 | 0.04792 | 0.008 | -5.61
-3.5 | -0.214 | 0.04553 | 0.008 | -4.708
-3 | -0.159 | 0.04358 | 0.008 | -3.641
-2.5 | -0.102 | 0.04201 | 0.007 | -2.431
-2 | -0.045 | 0.04073 | 0.007 | -1.101
-1.5 | 0.013 | 0.03968 | 0.007 | 0.329
-1 | 0.072 | 0.03871 | 0.007 | 1.849
-0.5 | 0.159 | 0.02294 | 0.012 | 6.925
0 | 0.212 | 0.02736 | 0.011 | 7.747
0.5 | 0.273 | 0.02904 | 0.011 | 9.415
1 | 0.334 | 0.02977 | 0.01 | 11.207
1.5 | 0.393 | 0.03161 | 0.009 | 12.431
2 | 0.452 | 0.03336 | 0.009 | 13.556
2.5 | 0.511 | 0.03516 | 0.008 | 14.535
3 | 0.57 | 0.037 | 0.008 | 15.402
3.5 | 0.628 | 0.03896 | 0.008 | 16.132
4 | 0.687 | 0.04109 | 0.007 | 16.708
4.5 | 0.744 | 0.04338 | 0.007 | 17.164
5 | 0.802 | 0.04592 | 0.006 | 17.459
5.5 | 0.858 | 0.04866 | 0.006 | 17.639
6 | 0.914 | 0.05174 | 0.006 | 17.665
6.5 | 0.969 | 0.05514 | 0.005 | 17.571
7 | 1.023 | 0.05886 | 0.005 | 17.373
7.5 | 1.075 | 0.06292 | 0.005 | 17.088
8 | 1.126 | 0.06746 | 0.004 | 16.698
8.5 | 1.176 | 0.07242 | 0.004 | 16.235
9 | 1.223 | 0.07802 | 0.003 | 15.682
9.5 | 1.269 | 0.08416 | 0.003 | 15.075
10 | 1.311 | 0.0911 | 0.003 | 14.388
10.5 | 1.349 | 0.09885 | 0.002 | 13.646
11 | 1.381 | 0.10754 | 0.002 | 12.845
11.5 | 1.405 | 0.11785 | 0.001 | 11.923
12 | 1.415 | 0.12996 | 0.001 | 10.89
12.5 | 1.405 | 0.14483 | 0.001 | 9.701
13 | 1.358 | 0.16435 | 0 | 8.264
13.5 | 1.199 | 0.19796 | 0 | 6.055
14 | 0.874 | 0.32089 | 0 | 2.724
14.5 | 0.904 | 0.36547 | -0.001 | 2.474
15 | 0.935 | 0.40137 | -0.001 | 2.329
15.5 | 0.966 | 0.4477 | -0.001 | 2.157
16 | 0.996 | 0.46815 | -0.002 | 2.126
16.5 | 1.025 | 0.49687 | -0.002 | 2.064
17 | 1.055 | 0.51059 | -0.002 | 2.067

## 8. Re 50k Mach 0.50 (2)
BIGFOIL.COM POLAR EXPORT
NACA34116.5
NACA34116.5 |  |  |  | Cl Max: | 0.8012 | at alpha= | 20 | deg
XFOIL ncrit=9 |  |  |  | L/D Max: | 12.3442 | at alpha= | -1.5 | deg
Re: | 50000 |  |  | Cd Min: | 0.26956 | at alpha= | 20 | deg
Mach: | 0.5 |  |  | Cl=0 at alpha= | -2.7036 | deg
|  |  |  | @ Cl=0.1, Cd= | 0.039161
|  |  |  | @ Cl=0.4, Cd= | 0.041834
|  |  |  | @ Cl=0.6, Cd= | 0.20079
alpha (deg) | Cl | Cd | Cm | Cl/Cd
-20 | -0.5747 | 0.25104 | 0.0227 | -2.2893
-19.5 | -0.5424 | 0.23752 | 0.0206 | -2.2836
-19 | -0.5197 | 0.23063 | 0.0172 | -2.2534
-18.5 | -0.5175 | 0.23273 | 0.0116 | -2.2236
-18 | -0.479 | 0.21739 | 0.0101 | -2.2034
-17.5 | -0.4584 | 0.21138 | 0.0069 | -2.1686
-17 | -0.4478 | 0.20765 | 0.0027 | -2.1565
-16.5 | -0.4149 | 0.19729 | 0.0011 | -2.103
-16 | -0.4201 | 0.19877 | -0.0037 | -2.1135
-15.5 | -0.3759 | 0.18428 | -0.0045 | -2.0398
-15 | -0.3836 | 0.18523 | -0.0085 | -2.0709
-14.5 | -0.3373 | 0.17151 | -0.0091 | -1.9666
-14 | -0.3351 | 0.16803 | -0.0122 | -1.9943
-13.5 | -0.312 | 0.161 | -0.0134 | -1.9379
-13 | -0.2849 | 0.15281 | -0.0144 | -1.8644
-12.5 | -0.267 | 0.14643 | -0.0155 | -1.8234
-12 | -0.2505 | 0.14036 | -0.0162 | -1.7847
-11.5 | -0.2448 | 0.13589 | -0.0165 | -1.8015
-11 | -0.2182 | 0.12863 | -0.0161 | -1.6963
-10.5 | -0.2077 | 0.12375 | -0.0151 | -1.6784
-10 | -0.1922 | 0.1186 | -0.0135 | -1.6206
-9.5 | -0.1574 | 0.11195 | -0.0119 | -1.406
-9 | -0.1616 | 0.10992 | -0.0078 | -1.4702
-8.5 | -0.127 | 0.10314 | -0.0064 | -1.2313
-8 | -0.1493 | 0.10334 | 0.0009 | -1.4447
-7.5 | -0.0701 | 0.09323 | -0.0154 | -0.7519
-7 | -0.2871 | 0.07386 | -0.0496 | -3.8871
-6.5 | -0.3075 | 0.06469 | -0.0558 | -4.7534
-6 | -0.2896 | 0.05745 | -0.0565 | -5.0409
-5.5 | -0.2933 | 0.05304 | -0.0506 | -5.5298
-5 | -0.275 | 0.04968 | -0.0442 | -5.5354
-4.5 | -0.2503 | 0.04641 | -0.0383 | -5.3932
-4 | -0.1983 | 0.04319 | -0.035 | -4.5913
-3.5 | -0.1646 | 0.04216 | -0.0299 | -3.9042
-3 | -0.0881 | 0.04054 | -0.0309 | -2.1732
-2.5 | 0.0605 | 0.0385 | -0.0418 | 1.5714
-2 | 0.0909 | 0.03908 | -0.0374 | 2.326
-1.5 | 0.5308 | 0.043 | -0.0809 | 12.3442
-1 | 0.528 | 0.04686 | -0.0764 | 11.2676
-0.5 | 0.5121 | 0.05125 | -0.0705 | 9.9922
0 | 0.5028 | 0.05493 | -0.0643 | 9.1535
0.5 | 0.4409 | 0.06095 | -0.0553 | 7.2338
1 | 0.3604 | 0.06626 | -0.0442 | 5.4392
1.5 | 0.3201 | 0.07052 | -0.0367 | 4.5391
2 | 0.2919 | 0.07457 | -0.0304 | 3.9144
2.5 | 0.2712 | 0.07872 | -0.0251 | 3.4451
3 | 0.2574 | 0.08432 | -0.0224 | 3.0527
4 | 0.1755 | 0.09329 | -0.0146 | 1.8812
4.5 | 0.1961 | 0.09709 | -0.0119 | 2.0198
5 | 0.2299 | 0.10235 | -0.0107 | 2.2462
6 | 0.2677 | 0.10997 | -0.0057 | 2.4343
6.5 | 0.273 | 0.11279 | -0.0027 | 2.4204
7 | 0.2872 | 0.11662 | -0.0006 | 2.4627
7.5 | 0.3038 | 0.12105 | 0.0008 | 2.5097
8 | 0.3371 | 0.12737 | 0.0011 | 2.6466
8.5 | 0.3639 | 0.13264 | 0.0019 | 2.7435
9 | 0.3653 | 0.13509 | 0.0036 | 2.7041
9.5 | 0.3796 | 0.13957 | 0.0042 | 2.7198
10 | 0.4198 | 0.14787 | 0.0035 | 2.839
10.5 | 0.4299 | 0.15087 | 0.0043 | 2.8495
11 | 0.4368 | 0.15454 | 0.0043 | 2.8265
11.5 | 0.4723 | 0.1628 | 0.0035 | 2.9011
12 | 0.4822 | 0.1658 | 0.0033 | 2.9083
12.5 | 0.4951 | 0.17049 | 0.0024 | 2.904
13 | 0.5394 | 0.1812 | 0.0012 | 2.9768
13.5 | 0.5351 | 0.18142 | 0.0001 | 2.9495
14 | 0.5636 | 0.18965 | -0.0013 | 2.9718
14.5 | 0.5788 | 0.19368 | -0.0028 | 2.9884
15 | 0.594 | 0.19914 | -0.0049 | 2.9828
15.5 | 0.6261 | 0.20795 | -0.0064 | 3.0108
16 | 0.6315 | 0.21054 | -0.0092 | 2.9994
16.5 | 0.67 | 0.223 | -0.0109 | 3.0045
17 | 0.6714 | 0.22294 | -0.0141 | 3.0116
17.5 | 0.6979 | 0.23218 | -0.0165 | 3.0059
18 | 0.7131 | 0.23642 | -0.0195 | 3.0162
18.5 | 0.7306 | 0.24311 | -0.0228 | 3.0052
19 | 0.757 | 0.25185 | -0.0253 | 3.0058
19.5 | 0.767 | 0.25564 | -0.0296 | 3.0003
20 | 0.8012 | 0.26956 | -0.0316 | 2.9723

## 9. Re 100k Mach 0.00 (1)
BIGFOIL.COM POLAR EXPORT
NACA34116.5
NACA34116.5 |  |  |  | Cl Max: | 1.734 | at alpha= | 19.5 | deg
JavaFoil+Calcfoil stall+Eppler ext transition |  |  |  | L/D Max: | 33.677 | at alpha= | 4.5 | deg
Re: | 100000 |  |  | Cd Min: | 0.01512 | at alpha= | -2.5 | deg
Mach: | 0 |  |  | Cl=0 at alpha= | -1.6129 | deg
|  |  |  | @ Cl=0.1, Cd= | 0.016618
|  |  |  | @ Cl=0.4, Cd= | 0.016379
|  |  |  | @ Cl=0.6, Cd= | 0.018613
alpha (deg) | Cl | Cd | Cm | Cl/Cd
-20 | -0.971 | 0.2464 | 0.008 | -3.942
-19.5 | -0.979 | 0.23473 | 0.008 | -4.173
-19 | -0.986 | 0.22244 | 0.008 | -4.434
-18.5 | -0.991 | 0.21138 | 0.008 | -4.69
-18 | -0.995 | 0.20019 | 0.008 | -4.971
-17.5 | -0.997 | 0.19021 | 0.008 | -5.242
-17 | -0.997 | 0.18045 | 0.008 | -5.525
-16.5 | -0.995 | 0.16943 | 0.008 | -5.872
-16 | -0.991 | 0.16049 | 0.008 | -6.173
-15.5 | -0.984 | 0.15152 | 0.008 | -6.496
-15 | -0.974 | 0.14276 | 0.008 | -6.824
-14.5 | -0.962 | 0.13516 | 0.008 | -7.118
-14 | -0.947 | 0.12696 | 0.008 | -7.463
-13.5 | -0.931 | 0.11962 | 0.008 | -7.78
-13 | -0.912 | 0.11245 | 0.008 | -8.106
-12.5 | -0.89 | 0.10616 | 0.008 | -8.384
-12 | -0.866 | 0.09981 | 0.008 | -8.68
-11.5 | -0.84 | 0.09348 | 0.008 | -8.987
-11 | -0.812 | 0.08741 | 0.008 | -9.288
-10.5 | -0.781 | 0.08208 | 0.008 | -9.521
-10 | -0.749 | 0.07704 | 0.008 | -9.722
-9.5 | -0.714 | 0.07258 | 0.008 | -9.843
-9 | -0.678 | 0.06822 | 0.008 | -9.936
-8.5 | -0.639 | 0.06413 | 0.008 | -9.97
-8 | -0.599 | 0.06051 | 0.007 | -9.905
-7.5 | -0.558 | 0.05699 | 0.007 | -9.789
-7 | -0.515 | 0.05368 | 0.007 | -9.596
-6.5 | -0.471 | 0.05079 | 0.007 | -9.277
-6 | -0.426 | 0.04807 | 0.007 | -8.866
-5.5 | -0.38 | 0.04523 | 0.007 | -8.407
-5 | -0.333 | 0.04302 | 0.007 | -7.749
-4.5 | -0.286 | 0.04112 | 0.007 | -6.95
-4 | -0.238 | 0.03933 | 0.007 | -6.04
-3.5 | -0.189 | 0.03726 | 0.007 | -5.066
-3 | -0.14 | 0.03556 | 0.007 | -3.927
-2.5 | -0.11 | 0.01512 | 0.012 | -7.254
-2 | -0.048 | 0.01604 | 0.012 | -2.994
-1.5 | 0.014 | 0.01663 | 0.012 | 0.839
-1 | 0.076 | 0.01661 | 0.011 | 4.583
-0.5 | 0.138 | 0.01663 | 0.011 | 8.313
0 | 0.199 | 0.01729 | 0.011 | 11.528
0.5 | 0.26 | 0.01561 | 0.01 | 16.681
1 | 0.321 | 0.0159 | 0.01 | 20.194
1.5 | 0.381 | 0.01624 | 0.01 | 23.451
2 | 0.44 | 0.01667 | 0.009 | 26.383
2.5 | 0.497 | 0.0172 | 0.009 | 28.916
3 | 0.554 | 0.01788 | 0.008 | 30.96
3.5 | 0.608 | 0.01874 | 0.008 | 32.431
4 | 0.66 | 0.01982 | 0.007 | 33.313
4.5 | 0.711 | 0.02112 | 0.007 | 33.677
5 | 0.761 | 0.02268 | 0.007 | 33.559
5.5 | 0.81 | 0.02445 | 0.006 | 33.12
6 | 0.858 | 0.02641 | 0.006 | 32.494
6.5 | 0.905 | 0.0286 | 0.005 | 31.648
7 | 0.953 | 0.03085 | 0.005 | 30.884
7.5 | 1 | 0.03336 | 0.004 | 29.966
8 | 1.046 | 0.03592 | 0.004 | 29.132
8.5 | 1.093 | 0.03863 | 0.004 | 28.293
9 | 1.139 | 0.0415 | 0.003 | 27.442
9.5 | 1.185 | 0.04447 | 0.003 | 26.641
10 | 1.23 | 0.04765 | 0.002 | 25.81
10.5 | 1.275 | 0.05083 | 0.002 | 25.079
11 | 1.319 | 0.05428 | 0.002 | 24.292
11.5 | 1.362 | 0.05778 | 0.001 | 23.566
12 | 1.403 | 0.06156 | 0.001 | 22.785
12.5 | 1.442 | 0.06542 | 0.001 | 22.045
13 | 1.48 | 0.06958 | 0 | 21.263
13.5 | 1.516 | 0.07379 | 0 | 20.541
14 | 1.549 | 0.07829 | -0.001 | 19.791
14.5 | 1.581 | 0.08301 | -0.001 | 19.043
15 | 1.61 | 0.08803 | -0.001 | 18.291
15.5 | 1.636 | 0.09329 | -0.002 | 17.543
16 | 1.661 | 0.09901 | -0.002 | 16.771
16.5 | 1.682 | 0.10521 | -0.002 | 15.986
17 | 1.699 | 0.1122 | -0.003 | 15.146
17.5 | 1.713 | 0.11988 | -0.003 | 14.286
18 | 1.722 | 0.12781 | -0.004 | 13.477
18.5 | 1.729 | 0.13567 | -0.004 | 12.746
19 | 1.733 | 0.14412 | -0.004 | 12.025
19.5 | 1.734 | 0.15272 | -0.005 | 11.353
20 | 1.731 | 0.16188 | -0.005 | 10.695

## 10. Re 100k Mach 0.00 (2)
BIGFOIL.COM POLAR EXPORT
NACA34116.5
NACA34116.5 |  |  |  | Cl Max: | 1.0265 | at alpha= | 6.5 | deg
XFOIL ncrit=9 |  |  |  | L/D Max: | 31.2526 | at alpha= | 4 | deg
Re: | 100000 |  |  | Cd Min: | 0.13488 | at alpha= | 11.5 | deg
Mach: | 0 |  |  | Cl=0 at alpha= | -2.8954 | deg
|  |  |  | @ Cl=0.1, Cd= | 0.020251
|  |  |  | @ Cl=0.4, Cd= | 0.023802
|  |  |  | @ Cl=0.6, Cd= | 0.13488
alpha (deg) | Cl | Cd | Cm | Cl/Cd
-13 | -0.3645 | 0.13192 | -0.0228 | -2.763
-12.5 | -0.3374 | 0.12582 | -0.0216 | -2.6816
-12 | -0.4016 | 0.119 | -0.0333 | -3.3748
-11.5 | -0.3329 | 0.11222 | -0.0256 | -2.9665
-11 | -0.3822 | 0.10446 | -0.0344 | -3.6588
-10.5 | -0.3475 | 0.09755 | -0.0306 | -3.5623
-10 | -0.3602 | 0.09057 | -0.0331 | -3.977
-9.5 | -0.493 | 0.0838 | -0.0325 | -5.8831
-9 | -0.4172 | 0.07531 | -0.034 | -5.5398
-8.5 | -0.4984 | 0.07189 | -0.0232 | -6.9328
-8 | -0.585 | 0.0698 | -0.0126 | -8.3811
-7.5 | -0.5063 | 0.06015 | -0.0213 | -8.4173
-7 | -0.4559 | 0.05294 | -0.0266 | -8.6116
-6.5 | -0.4141 | 0.04289 | -0.026 | -9.6549
-6 | -0.3481 | 0.03553 | -0.0268 | -9.7974
-5.5 | -0.2915 | 0.03152 | -0.0255 | -9.2481
-5 | -0.24 | 0.02871 | -0.0231 | -8.3595
-4.5 | -0.1839 | 0.02636 | -0.022 | -6.9765
-4 | -0.1306 | 0.02498 | -0.02 | -5.2282
-3.5 | -0.0701 | 0.0232 | -0.0201 | -3.0216
-3 | -0.0105 | 0.02185 | -0.0202 | -0.48055
-2.5 | 0.0397 | 0.02086 | -0.0184 | 1.9032
-2 | 0.077 | 0.01998 | -0.0144 | 3.8539
-1.5 | 0.222 | 0.02169 | -0.0222 | 10.2351
-1 | 0.3749 | 0.0238 | -0.0369 | 15.7521
-0.5 | 0.5196 | 0.02381 | -0.053 | 21.8228
0 | 0.6094 | 0.02295 | -0.0609 | 26.5534
0.5 | 0.6449 | 0.02333 | -0.0586 | 27.6425
1 | 0.682 | 0.02368 | -0.0562 | 28.8007
1.5 | 0.7161 | 0.0243 | -0.0536 | 29.4691
2 | 0.7544 | 0.02485 | -0.0513 | 30.3581
2.5 | 0.7865 | 0.02575 | -0.0482 | 30.5437
3 | 0.8248 | 0.02642 | -0.0458 | 31.2188
3.5 | 0.8536 | 0.02774 | -0.0422 | 30.7714
4 | 0.8907 | 0.0285 | -0.0395 | 31.2526
4.5 | 0.9151 | 0.03027 | -0.0354 | 30.2313
5 | 0.9462 | 0.03145 | -0.0319 | 30.0859
5.5 | 0.9716 | 0.03328 | -0.0279 | 29.1947
6 | 0.982 | 0.03571 | -0.0221 | 27.4993
6.5 | 1.0265 | 0.03641 | -0.02 | 28.1928
7 | 0.9808 | 0.04189 | -0.0083 | 23.4137
7.5 | 1.0096 | 0.04309 | -0.0044 | 23.43
9 | 0.4638 | 0.1102 | 0.0071 | 4.2087
9.5 | 0.4599 | 0.1156 | 0.0074 | 3.9784
10 | 0.4961 | 0.1197 | 0.0084 | 4.1445
10.5 | 0.4809 | 0.12509 | 0.008 | 3.8444
11 | 0.5269 | 0.12981 | 0.0089 | 4.059
11.5 | 0.5063 | 0.13488 | 0.0079 | 3.7537

## 11. Re 100k Mach 0.10 (1)
BIGFOIL.COM POLAR EXPORT
NACA34116.5
NACA34116.5 |  |  |  | Cl Max: | 1.72 | at alpha= | 19 | deg
JavaFoil+Calcfoil stall+Eppler ext transition |  |  |  | L/D Max: | 33.32 | at alpha= | 4.5 | deg
Re: | 100000 |  |  | Cd Min: | 0.01567 | at alpha= | 0.5 | deg
Mach: | 0.1 |  |  | Cl=0 at alpha= | -1.6129 | deg
|  |  |  | @ Cl=0.1, Cd= | 0.016667
|  |  |  | @ Cl=0.4, Cd= | 0.016447
|  |  |  | @ Cl=0.6, Cd= | 0.018756
alpha (deg) | Cl | Cd | Cm | Cl/Cd
-20 | -0.93 | 0.256 | 0.008 | -3.633
-19.5 | -0.941 | 0.24238 | 0.008 | -3.884
-19 | -0.951 | 0.22833 | 0.008 | -4.167
-18.5 | -0.96 | 0.21779 | 0.008 | -4.407
-18 | -0.966 | 0.20462 | 0.008 | -4.723
-17.5 | -0.971 | 0.19502 | 0.008 | -4.98
-17 | -0.974 | 0.18411 | 0.008 | -5.291
-16.5 | -0.975 | 0.17424 | 0.008 | -5.594
-16 | -0.973 | 0.16356 | 0.008 | -5.949
-15.5 | -0.969 | 0.15409 | 0.008 | -6.289
-15 | -0.961 | 0.14602 | 0.008 | -6.584
-14.5 | -0.951 | 0.13686 | 0.008 | -6.95
-14 | -0.939 | 0.12948 | 0.008 | -7.249
-13.5 | -0.923 | 0.12127 | 0.008 | -7.615
-13 | -0.906 | 0.11411 | 0.008 | -7.939
-12.5 | -0.886 | 0.10739 | 0.008 | -8.249
-12 | -0.863 | 0.10084 | 0.008 | -8.561
-11.5 | -0.838 | 0.09436 | 0.008 | -8.884
-11 | -0.811 | 0.0884 | 0.008 | -9.173
-10.5 | -0.781 | 0.08307 | 0.008 | -9.404
-10 | -0.749 | 0.07789 | 0.008 | -9.62
-9.5 | -0.715 | 0.07325 | 0.008 | -9.765
-9 | -0.679 | 0.06856 | 0.008 | -9.906
-8.5 | -0.641 | 0.06444 | 0.008 | -9.945
-8 | -0.601 | 0.06075 | 0.008 | -9.894
-7.5 | -0.56 | 0.05728 | 0.007 | -9.769
-7 | -0.517 | 0.05395 | 0.007 | -9.581
-6.5 | -0.473 | 0.05092 | 0.007 | -9.289
-6 | -0.428 | 0.04823 | 0.007 | -8.873
-5.5 | -0.382 | 0.04535 | 0.007 | -8.42
-5 | -0.335 | 0.04313 | 0.007 | -7.762
-4.5 | -0.287 | 0.04125 | 0.007 | -6.958
-4 | -0.239 | 0.03945 | 0.007 | -6.049
-3.5 | -0.19 | 0.03735 | 0.007 | -5.078
-3 | -0.14 | 0.03571 | 0.007 | -3.927
-2.5 | -0.091 | 0.03307 | 0.008 | -2.74
-2 | -0.048 | 0.01609 | 0.012 | -2.999
-1.5 | 0.014 | 0.01667 | 0.012 | 0.841
-1 | 0.077 | 0.01666 | 0.012 | 4.592
-0.5 | 0.139 | 0.01668 | 0.011 | 8.331
0 | 0.2 | 0.01735 | 0.011 | 11.539
0.5 | 0.262 | 0.01567 | 0.01 | 16.692
1 | 0.322 | 0.01596 | 0.01 | 20.203
1.5 | 0.383 | 0.01632 | 0.01 | 23.443
2 | 0.442 | 0.01676 | 0.009 | 26.349
2.5 | 0.499 | 0.01731 | 0.009 | 28.838
3 | 0.555 | 0.01802 | 0.008 | 30.817
3.5 | 0.61 | 0.01892 | 0.008 | 32.215
4 | 0.662 | 0.02004 | 0.008 | 33.045
4.5 | 0.713 | 0.02141 | 0.007 | 33.32
5 | 0.763 | 0.02301 | 0.007 | 33.156
5.5 | 0.812 | 0.0248 | 0.006 | 32.74
6 | 0.86 | 0.02683 | 0.006 | 32.06
6.5 | 0.908 | 0.02904 | 0.005 | 31.264
7 | 0.956 | 0.03132 | 0.005 | 30.518
7.5 | 1.003 | 0.03385 | 0.004 | 29.62
8 | 1.05 | 0.03646 | 0.004 | 28.788
8.5 | 1.096 | 0.03919 | 0.004 | 27.974
9 | 1.142 | 0.04211 | 0.003 | 27.13
9.5 | 1.189 | 0.04506 | 0.003 | 26.378
10 | 1.234 | 0.04828 | 0.002 | 25.555
10.5 | 1.279 | 0.05152 | 0.002 | 24.822
11 | 1.323 | 0.05502 | 0.002 | 24.041
11.5 | 1.366 | 0.05859 | 0.001 | 23.306
12 | 1.406 | 0.06242 | 0.001 | 22.532
12.5 | 1.446 | 0.06636 | 0.001 | 21.791
13 | 1.483 | 0.07053 | 0 | 21.029
13.5 | 1.519 | 0.07484 | 0 | 20.295
14 | 1.552 | 0.07943 | -0.001 | 19.54
14.5 | 1.583 | 0.08426 | -0.001 | 18.788
15 | 1.611 | 0.08941 | -0.001 | 18.02
15.5 | 1.637 | 0.09485 | -0.002 | 17.256
16 | 1.66 | 0.10072 | -0.002 | 16.477
16.5 | 1.68 | 0.1072 | -0.002 | 15.667
17 | 1.695 | 0.11461 | -0.003 | 14.792
17.5 | 1.706 | 0.12243 | -0.003 | 13.938
18 | 1.714 | 0.13065 | -0.004 | 13.12
18.5 | 1.719 | 0.13877 | -0.004 | 12.384
19 | 1.72 | 0.14751 | -0.004 | 11.659
19.5 | 1.718 | 0.15655 | -0.005 | 10.973
20 | 1.712 | 0.16605 | -0.005 | 10.311

## 12. Re 100k Mach 0.10 (2)
BIGFOIL.COM POLAR EXPORT
NACA34116.5
NACA34116.5 |  |  |  | Cl Max: | 1.0175 | at alpha= | 6.5 | deg
XFOIL ncrit=9 |  |  |  | L/D Max: | 31.0222 | at alpha= | 4 | deg
Re: | 100000 |  |  | Cd Min: | 0.13539 | at alpha= | 11.5 | deg
Mach: | 0.1 |  |  | Cl=0 at alpha= | -2.8998 | deg
|  |  |  | @ Cl=0.1, Cd= | 0.020382
|  |  |  | @ Cl=0.4, Cd= | 0.023909
|  |  |  | @ Cl=0.6, Cd= | 0.13539
alpha (deg) | Cl | Cd | Cm | Cl/Cd
-13 | -0.3595 | 0.13251 | -0.0224 | -2.713
-12.5 | -0.3344 | 0.12639 | -0.0216 | -2.6458
-12 | -0.4007 | 0.11981 | -0.0335 | -3.3445
-11.5 | -0.3286 | 0.11287 | -0.0255 | -2.9113
-11 | -0.3855 | 0.10508 | -0.0353 | -3.6686
-10.5 | -0.3398 | 0.09846 | -0.0301 | -3.4511
-10 | -0.3633 | 0.09103 | -0.0341 | -3.991
-9.5 | -0.3918 | 0.08181 | -0.0366 | -4.7891
-9 | -0.4096 | 0.07618 | -0.0344 | -5.3767
-8.5 | -0.5001 | 0.07305 | -0.0232 | -6.846
-8 | -0.5688 | 0.06961 | -0.0142 | -8.1712
-7.5 | -0.4947 | 0.06063 | -0.0227 | -8.1593
-7 | -0.3375 | 0.04019 | -0.0399 | -8.3976
-6.5 | -0.4047 | 0.04311 | -0.028 | -9.3876
-6 | -0.3457 | 0.0358 | -0.0278 | -9.6564
-5.5 | -0.2908 | 0.03179 | -0.0261 | -9.1475
-5 | -0.2403 | 0.02904 | -0.0234 | -8.2748
-4.5 | -0.1842 | 0.02656 | -0.0222 | -6.9352
-4 | -0.1319 | 0.02526 | -0.02 | -5.2217
-3.5 | -0.0701 | 0.02336 | -0.0203 | -3.0009
-3 | -0.0104 | 0.02201 | -0.0203 | -0.47251
-2.5 | 0.0415 | 0.02099 | -0.0187 | 1.9771
-2 | 0.0789 | 0.02015 | -0.0147 | 3.9156
-1.5 | 0.228 | 0.02179 | -0.0232 | 10.4635
-1 | 0.3748 | 0.02389 | -0.0366 | 15.6886
-0.5 | 0.5192 | 0.024 | -0.0525 | 21.6333
0 | 0.6134 | 0.02311 | -0.0611 | 26.5426
0.5 | 0.6485 | 0.02352 | -0.0587 | 27.5723
1 | 0.6864 | 0.02392 | -0.0564 | 28.6957
1.5 | 0.7199 | 0.02452 | -0.0536 | 29.3597
2 | 0.7585 | 0.02515 | -0.0513 | 30.159
2.5 | 0.7902 | 0.02602 | -0.0481 | 30.3689
3 | 0.8297 | 0.02678 | -0.0458 | 30.9821
3.5 | 0.8566 | 0.0281 | -0.042 | 30.484
4 | 0.8953 | 0.02886 | -0.0394 | 31.0222
4.5 | 0.9153 | 0.03084 | -0.0348 | 29.679
5 | 0.9496 | 0.03186 | -0.0315 | 29.8054
5.5 | 0.9648 | 0.03429 | -0.0263 | 28.1365
6 | 0.9814 | 0.03634 | -0.0211 | 27.0061
6.5 | 1.0175 | 0.03761 | -0.0181 | 27.054
7 | 0.9547 | 0.04384 | -0.0049 | 21.7769
7.5 | 1.0083 | 0.04381 | -0.0033 | 23.0153
8 | 0.4339 | 0.10175 | 0.0052 | 4.2644
8.5 | 0.5138 | 0.10647 | 0.0064 | 4.8258
9 | 0.4649 | 0.11074 | 0.0073 | 4.1981
9.5 | 0.4566 | 0.11606 | 0.0076 | 3.9342
10 | 0.498 | 0.12035 | 0.0085 | 4.1379
10.5 | 0.4798 | 0.12558 | 0.0082 | 3.8207
11 | 0.5296 | 0.13059 | 0.009 | 4.0554
11.5 | 0.506 | 0.13539 | 0.008 | 3.7374

## 13. Re 100k Mach 0.25 (1)
BIGFOIL.COM POLAR EXPORT
NACA34116.5
NACA34116.5 |  |  |  | Cl Max: | 1.653 | at alpha= | 17 | deg
JavaFoil+Calcfoil stall+Eppler ext transition |  |  |  | L/D Max: | 31.434 | at alpha= | 4 | deg
Re: | 100000 |  |  | Cd Min: | 0.01634 | at alpha= | -1.5 | deg
Mach: | 0.25 |  |  | Cl=0 at alpha= | -1.6094 | deg
|  |  |  | @ Cl=0.1, Cd= | 0.01694
|  |  |  | @ Cl=0.4, Cd= | 0.016841
|  |  |  | @ Cl=0.6, Cd= | 0.019635
alpha (deg) | Cl | Cd | Cm | Cl/Cd
-19 | -0.638 | 0.30046 | 0.008 | -2.124
-18.5 | -0.677 | 0.27747 | 0.008 | -2.439
-18 | -0.712 | 0.26054 | 0.008 | -2.733
-17.5 | -0.744 | 0.23917 | 0.008 | -3.112
-17 | -0.773 | 0.22386 | 0.008 | -3.455
-16.5 | -0.799 | 0.20842 | 0.008 | -3.832
-16 | -0.82 | 0.19121 | 0.008 | -4.29
-15.5 | -0.838 | 0.17957 | 0.008 | -4.666
-15 | -0.849 | 0.16683 | 0.008 | -5.092
-14.5 | -0.857 | 0.15532 | 0.008 | -5.517
-14 | -0.86 | 0.1448 | 0.008 | -5.942
-13.5 | -0.86 | 0.13416 | 0.008 | -6.409
-13 | -0.855 | 0.12541 | 0.008 | -6.819
-12.5 | -0.846 | 0.11616 | 0.008 | -7.287
-12 | -0.834 | 0.10839 | 0.008 | -7.692
-11.5 | -0.817 | 0.10105 | 0.008 | -8.088
-11 | -0.797 | 0.09404 | 0.008 | -8.477
-10.5 | -0.774 | 0.08751 | 0.008 | -8.84
-10 | -0.747 | 0.08194 | 0.008 | -9.112
-9.5 | -0.716 | 0.07652 | 0.008 | -9.364
-9 | -0.683 | 0.07139 | 0.008 | -9.572
-8.5 | -0.647 | 0.06672 | 0.008 | -9.7
-8 | -0.609 | 0.06249 | 0.008 | -9.741
-7.5 | -0.568 | 0.05851 | 0.008 | -9.714
-7 | -0.526 | 0.05504 | 0.008 | -9.559
-6.5 | -0.482 | 0.05174 | 0.008 | -9.322
-6 | -0.437 | 0.04886 | 0.007 | -8.943
-5.5 | -0.39 | 0.04621 | 0.007 | -8.45
-5 | -0.343 | 0.04387 | 0.007 | -7.811
-4.5 | -0.294 | 0.04193 | 0.007 | -7.009
-4 | -0.244 | 0.03962 | 0.007 | -6.17
-3.5 | -0.194 | 0.03785 | 0.007 | -5.137
-3 | -0.144 | 0.03587 | 0.008 | -4.007
-2.5 | -0.093 | 0.03508 | 0.008 | -2.64
-2 | -0.05 | 0.01771 | 0.013 | -2.798
-1.5 | 0.014 | 0.01634 | 0.012 | 0.88
-1 | 0.079 | 0.01692 | 0.012 | 4.643
-0.5 | 0.143 | 0.01698 | 0.011 | 8.402
0 | 0.205 | 0.0171 | 0.011 | 12.004
0.5 | 0.268 | 0.01726 | 0.011 | 15.533
1 | 0.33 | 0.01634 | 0.01 | 20.205
1.5 | 0.391 | 0.01676 | 0.01 | 23.332
2 | 0.451 | 0.0173 | 0.009 | 26.058
2.5 | 0.509 | 0.018 | 0.009 | 28.277
3 | 0.565 | 0.01889 | 0.009 | 29.914
3.5 | 0.619 | 0.02004 | 0.008 | 30.907
4 | 0.672 | 0.02139 | 0.008 | 31.434
4.5 | 0.724 | 0.02304 | 0.007 | 31.411
5 | 0.774 | 0.02487 | 0.007 | 31.126
5.5 | 0.824 | 0.02689 | 0.006 | 30.642
6 | 0.873 | 0.02911 | 0.006 | 29.992
6.5 | 0.922 | 0.03142 | 0.005 | 29.356
7 | 0.971 | 0.03395 | 0.005 | 28.597
7.5 | 1.019 | 0.03663 | 0.004 | 27.814
8 | 1.067 | 0.03938 | 0.004 | 27.1
8.5 | 1.115 | 0.04234 | 0.004 | 26.324
9 | 1.162 | 0.04531 | 0.003 | 25.653
9.5 | 1.209 | 0.04856 | 0.003 | 24.896
10 | 1.255 | 0.0519 | 0.002 | 24.181
10.5 | 1.3 | 0.05549 | 0.002 | 23.428
11 | 1.344 | 0.0592 | 0.002 | 22.711
11.5 | 1.387 | 0.06315 | 0.001 | 21.959
12 | 1.427 | 0.06723 | 0.001 | 21.227
12.5 | 1.465 | 0.07168 | 0.001 | 20.435
13 | 1.5 | 0.07625 | 0 | 19.676
13.5 | 1.533 | 0.08119 | 0 | 18.885
14 | 1.562 | 0.08648 | -0.001 | 18.063
14.5 | 1.588 | 0.09203 | -0.001 | 17.259
15 | 1.611 | 0.09812 | -0.001 | 16.413
15.5 | 1.628 | 0.10482 | -0.002 | 15.534
16 | 1.642 | 0.1123 | -0.002 | 14.622
16.5 | 1.651 | 0.12095 | -0.002 | 13.65
17 | 1.653 | 0.13012 | -0.003 | 12.703
17.5 | 1.649 | 0.13976 | -0.003 | 11.797
18 | 1.639 | 0.14967 | -0.004 | 10.953
18.5 | 1.625 | 0.16031 | -0.004 | 10.135
19 | 1.605 | 0.17155 | -0.004 | 9.354
19.5 | 1.579 | 0.18367 | -0.005 | 8.599
20 | 1.548 | 0.19693 | -0.005 | 7.86

## 14. Re 100k Mach 0.25 (2)
BIGFOIL.COM POLAR EXPORT
NACA34116.5
NACA34116.5 |  |  |  | Cl Max: | 0.9691 | at alpha= | 6 | deg
XFOIL ncrit=9 |  |  |  | L/D Max: | 29.5207 | at alpha= | 2.5 | deg
Re: | 100000 |  |  | Cd Min: | 0.21993 | at alpha= | -20 | deg
Mach: | 0.25 |  |  | Cl=0 at alpha= | -2.9043 | deg
|  |  |  | @ Cl=0.1, Cd= | 0.02101
|  |  |  | @ Cl=0.4, Cd= | 0.024586
|  |  |  | @ Cl=0.6, Cd= | 0.1357
alpha (deg) | Cl | Cd | Cm | Cl/Cd
-20 | -0.525 | 0.21993 | 0.0173 | -2.3871
-19.5 | -0.5077 | 0.21443 | 0.0142 | -2.3677
-18.5 | -0.4751 | 0.20262 | 0.0079 | -2.3448
-18 | -0.4578 | 0.19687 | 0.0051 | -2.3254
-17.5 | -0.4671 | 0.19579 | -0.0016 | -2.3857
-17 | -0.4274 | 0.18489 | -0.0008 | -2.3116
-16.5 | -0.412 | 0.17922 | -0.0035 | -2.2989
-15.5 | -0.3846 | 0.16677 | -0.0087 | -2.3062
-15 | -0.3733 | 0.16117 | -0.0114 | -2.3162
-14.5 | -0.3756 | 0.15547 | -0.0157 | -2.4159
-14 | -0.3468 | 0.14835 | -0.0154 | -2.3377
-13.5 | -0.365 | 0.14391 | -0.0215 | -2.5363
-13 | -0.3368 | 0.1354 | -0.0209 | -2.4874
-12.5 | -0.321 | 0.12931 | -0.0217 | -2.4824
-12 | -0.3393 | 0.12239 | -0.027 | -2.7723
-11.5 | -0.3085 | 0.11607 | -0.0251 | -2.6579
-11 | -0.3805 | 0.10896 | -0.0368 | -3.4921
-10.5 | -0.3076 | 0.10249 | -0.0286 | -3.0013
-10 | -0.3914 | 0.09408 | -0.0395 | -4.1603
-9.5 | -0.3172 | 0.08914 | -0.0309 | -3.5584
-9 | -0.4222 | 0.08124 | -0.0352 | -5.1969
-8.5 | -0.3809 | 0.07462 | -0.0324 | -5.1045
-8 | -0.4681 | 0.07277 | -0.0204 | -6.4326
-7.5 | -0.4714 | 0.06372 | -0.029 | -7.398
-7 | -0.4068 | 0.05526 | -0.0349 | -7.3616
-6.5 | -0.3806 | 0.04417 | -0.0351 | -8.6167
-6 | -0.3327 | 0.03735 | -0.0329 | -8.9076
-5.5 | -0.2877 | 0.0334 | -0.0292 | -8.6138
-5 | -0.2438 | 0.03081 | -0.0249 | -7.913
-4.5 | -0.1907 | 0.02784 | -0.023 | -6.8499
-4 | -0.1366 | 0.0262 | -0.0209 | -5.2137
-3.5 | -0.0742 | 0.02433 | -0.0207 | -3.0497
-3 | -0.0112 | 0.02294 | -0.0209 | -0.48823
-2.5 | 0.0473 | 0.02181 | -0.0202 | 2.1687
-2 | 0.0897 | 0.02107 | -0.0166 | 4.2572
-1.5 | 0.1833 | 0.02052 | -0.0175 | 8.9327
-1 | 0.3575 | 0.02437 | -0.0326 | 14.6697
-0.5 | 0.5009 | 0.0251 | -0.0471 | 19.9562
0 | 0.6213 | 0.02438 | -0.0598 | 25.484
0.5 | 0.6699 | 0.02453 | -0.0594 | 27.3094
1 | 0.704 | 0.0252 | -0.0566 | 27.9365
1.5 | 0.7428 | 0.02578 | -0.0541 | 28.813
2 | 0.7738 | 0.02682 | -0.0507 | 28.8516
2.5 | 0.813 | 0.02754 | -0.048 | 29.5207
3 | 0.8379 | 0.02915 | -0.0439 | 28.7444
3.5 | 0.8761 | 0.02997 | -0.0409 | 29.2326
4 | 0.8918 | 0.0323 | -0.0357 | 27.6099
4.5 | 0.9236 | 0.0335 | -0.0319 | 27.5701
5 | 0.9297 | 0.03642 | -0.0256 | 25.5272
5.5 | 0.9314 | 0.03932 | -0.0188 | 23.6877
6 | 0.9691 | 0.0405 | -0.0155 | 23.9284
6.5 | 0.3882 | 0.09151 | 0.0016 | 4.2422
7 | 0.4199 | 0.09525 | 0.0033 | 4.4084
7.5 | 0.4031 | 0.10046 | 0.0048 | 4.0125
8 | 0.4431 | 0.10444 | 0.0062 | 4.2426
8.5 | 0.4249 | 0.10934 | 0.0071 | 3.886
9 | 0.4778 | 0.11408 | 0.0082 | 4.1883
9.5 | 0.4509 | 0.11861 | 0.0085 | 3.8015
10 | 0.5154 | 0.12453 | 0.0094 | 4.1388
10.5 | 0.4785 | 0.1283 | 0.0091 | 3.7295
11 | 0.5505 | 0.1357 | 0.0099 | 4.0567

## 15. Re 100k Mach 0.50 (1)
BIGFOIL.COM POLAR EXPORT
NACA34116.5
NACA34116.5 |  |  |  | Cl Max: | 1.433 | at alpha= | 12 | deg
JavaFoil+Calcfoil stall+Eppler ext transition |  |  |  | L/D Max: | 24.687 | at alpha= | 3.5 | deg
Re: | 100000 |  |  | Cd Min: | 0.01869 | at alpha= | 0.5 | deg
Mach: | 0.5 |  |  | Cl=0 at alpha= | -1.6312 | deg
|  |  |  | @ Cl=0.1, Cd= | 0.018947
|  |  |  | @ Cl=0.4, Cd= | 0.019396
|  |  |  | @ Cl=0.6, Cd= | 0.024527
alpha (deg) | Cl | Cd | Cm | Cl/Cd
-20 | -1.019 | 0.37438 | 0.012 | -2.721
-19.5 | -0.991 | 0.35619 | 0.012 | -2.781
-19 | -0.964 | 0.35054 | 0.012 | -2.75
-18.5 | -0.937 | 0.35061 | 0.012 | -2.674
-18 | -0.909 | 0.35371 | 0.012 | -2.571
-17.5 | -0.883 | 0.32937 | 0.012 | -2.679
-17 | -0.856 | 0.33618 | 0.012 | -2.545
-16.5 | -0.827 | 0.31185 | 0.011 | -2.654
-16 | -0.801 | 0.3063 | 0.011 | -2.614
-15.5 | -0.773 | 0.2937 | 0.011 | -2.634
-15 | -0.745 | 0.29572 | 0.011 | -2.52
-14.5 | -0.718 | 0.2937 | 0.011 | -2.445
-14 | -0.691 | 0.28181 | 0.011 | -2.452
-13.5 | -0.663 | 0.25853 | 0.01 | -2.563
-13 | -0.635 | 0.25405 | 0.01 | -2.501
-12.5 | -0.607 | 0.24778 | 0.01 | -2.451
-12 | -0.58 | 0.24153 | 0.01 | -2.401
-11.5 | -0.552 | 0.23843 | 0.01 | -2.317
-11 | -0.524 | 0.22398 | 0.009 | -2.341
-10.5 | -0.497 | 0.22146 | 0.009 | -2.243
-10 | -0.469 | 0.19954 | 0.009 | -2.348
-9.5 | -0.441 | 0.19325 | 0.008 | -2.279
-9 | -0.413 | 0.17708 | 0.008 | -2.331
-8.5 | -0.385 | 0.15053 | 0.008 | -2.557
-8 | -0.519 | 0.08909 | 0.007 | -5.82
-7.5 | -0.544 | 0.07552 | 0.008 | -7.207
-7 | -0.531 | 0.06674 | 0.008 | -7.959
-6.5 | -0.502 | 0.06041 | 0.008 | -8.317
-6 | -0.465 | 0.05511 | 0.008 | -8.431
-5.5 | -0.421 | 0.05107 | 0.008 | -8.244
-5 | -0.373 | 0.04733 | 0.008 | -7.877
-4.5 | -0.322 | 0.04537 | 0.008 | -7.098
-4 | -0.269 | 0.04286 | 0.008 | -6.279
-3.5 | -0.215 | 0.04078 | 0.008 | -5.264
-3 | -0.159 | 0.039 | 0.008 | -4.077
-2.5 | -0.102 | 0.03748 | 0.008 | -2.732
-2 | -0.045 | 0.03608 | 0.008 | -1.248
-1.5 | 0.016 | 0.01886 | 0.014 | 0.85
-1 | 0.088 | 0.01893 | 0.013 | 4.625
-0.5 | 0.159 | 0.01903 | 0.013 | 8.357
0 | 0.226 | 0.01947 | 0.012 | 11.595
0.5 | 0.293 | 0.01869 | 0.012 | 15.695
1 | 0.359 | 0.0187 | 0.011 | 19.195
1.5 | 0.422 | 0.01977 | 0.011 | 21.365
2 | 0.484 | 0.02111 | 0.01 | 22.926
2.5 | 0.543 | 0.02274 | 0.01 | 23.896
3 | 0.602 | 0.02459 | 0.009 | 24.459
3.5 | 0.658 | 0.02667 | 0.008 | 24.687
4 | 0.714 | 0.02897 | 0.008 | 24.65
4.5 | 0.77 | 0.03136 | 0.007 | 24.546
5 | 0.825 | 0.03392 | 0.007 | 24.309
5.5 | 0.88 | 0.03655 | 0.006 | 24.067
6 | 0.934 | 0.03943 | 0.006 | 23.677
6.5 | 0.987 | 0.04246 | 0.006 | 23.246
7 | 1.04 | 0.0457 | 0.005 | 22.755
7.5 | 1.092 | 0.04919 | 0.005 | 22.197
8 | 1.143 | 0.05296 | 0.004 | 21.579
8.5 | 1.193 | 0.05709 | 0.004 | 20.889
9 | 1.24 | 0.06163 | 0.003 | 20.124
9.5 | 1.286 | 0.06659 | 0.003 | 19.308
10 | 1.328 | 0.07228 | 0.003 | 18.374
10.5 | 1.366 | 0.07857 | 0.002 | 17.39
11 | 1.399 | 0.08568 | 0.002 | 16.33
11.5 | 1.423 | 0.09399 | 0.001 | 15.141
12 | 1.433 | 0.10393 | 0.001 | 13.79
12.5 | 1.422 | 0.11615 | 0.001 | 12.245
13 | 1.374 | 0.13306 | 0 | 10.325
13.5 | 1.211 | 0.16506 | 0 | 7.334
14 | 0.874 | 0.24416 | 0 | 3.579
14.5 | 0.904 | 0.28111 | -0.001 | 3.217
15 | 0.935 | 0.30955 | -0.001 | 3.02
15.5 | 0.966 | 0.33368 | -0.001 | 2.894
16 | 0.996 | 0.35877 | -0.002 | 2.775
16.5 | 1.026 | 0.3744 | -0.002 | 2.739
17 | 1.055 | 0.39145 | -0.002 | 2.696

## 16. Re 100k Mach 0.50 (2)
BIGFOIL.COM POLAR EXPORT
NACA34116.5
NACA34116.5 |  |  |  | Cl Max: | 0.7988 | at alpha= | 2 | deg
XFOIL ncrit=9 |  |  |  | L/D Max: | 23.2705 | at alpha= | 1 | deg
Re: | 100000 |  |  | Cd Min: | 0.2394 | at alpha= | -20 | deg
Mach: | 0.5 |  |  | Cl=0 at alpha= | -2.8434 | deg
|  |  |  | @ Cl=0.1, Cd= | 0.02541
|  |  |  | @ Cl=0.4, Cd= | 0.028329
|  |  |  | @ Cl=0.6, Cd= | 0.10091
alpha (deg) | Cl | Cd | Cm | Cl/Cd
-20 | -0.5558 | 0.2394 | 0.0228 | -2.3216
-19.5 | -0.5392 | 0.2338 | 0.0178 | -2.3062
-19 | -0.5124 | 0.22533 | 0.0155 | -2.274
-18.5 | -0.4924 | 0.219 | 0.0115 | -2.2484
-18 | -0.4819 | 0.21494 | 0.006 | -2.242
-17.5 | -0.4501 | 0.20502 | 0.0047 | -2.1954
-17 | -0.4316 | 0.19903 | 0.001 | -2.1685
-16.5 | -0.4201 | 0.19379 | -0.0037 | -2.1678
-16 | -0.3897 | 0.18497 | -0.0049 | -2.1068
-15.5 | -0.3736 | 0.17908 | -0.0084 | -2.0862
-15 | -0.363 | 0.17313 | -0.0124 | -2.0967
-14.5 | -0.3338 | 0.1652 | -0.0133 | -2.0206
-14 | -0.3447 | 0.16289 | -0.0192 | -2.1162
-13.5 | -0.306 | 0.15227 | -0.019 | -2.0096
-13 | -0.2871 | 0.14579 | -0.0207 | -1.9693
-12.5 | -0.2952 | 0.14075 | -0.0255 | -2.0973
-12 | -0.2598 | 0.13276 | -0.0245 | -1.9569
-11.5 | -0.2888 | 0.12875 | -0.031 | -2.2431
-11 | -0.2404 | 0.11971 | -0.0279 | -2.0082
-10.5 | -0.2857 | 0.11621 | -0.035 | -2.4585
-10 | -0.2258 | 0.10725 | -0.0299 | -2.1054
-9.5 | -0.2424 | 0.10108 | -0.0324 | -2.3981
-9 | -0.2567 | 0.09619 | -0.033 | -2.6687
-8.5 | -0.2446 | 0.09065 | -0.0286 | -2.6983
-8 | -0.2128 | 0.07943 | -0.046 | -2.6791
-7.5 | -0.1131 | 0.07035 | -0.0562 | -1.6077
-7 | -0.0651 | 0.0666 | -0.0527 | -0.97748
-6.5 | -0.2557 | 0.04873 | -0.0612 | -5.2473
-6 | -0.2706 | 0.04479 | -0.0512 | -6.0415
-5.5 | -0.2565 | 0.04084 | -0.0436 | -6.2806
-5 | -0.2301 | 0.03711 | -0.0368 | -6.2005
-4.5 | -0.2012 | 0.0346 | -0.0295 | -5.815
-4 | -0.1482 | 0.03134 | -0.0265 | -4.7288
-3.5 | -0.091 | 0.02938 | -0.0235 | -3.0973
-3 | -0.0234 | 0.02747 | -0.0225 | -0.85184
-2.5 | 0.0513 | 0.02612 | -0.0229 | 1.964
-2 | 0.1274 | 0.02501 | -0.0236 | 5.094
-1.5 | 0.172 | 0.02459 | -0.0191 | 6.9947
-1 | 0.1978 | 0.02383 | -0.0122 | 8.3005
-0.5 | 0.4086 | 0.02852 | -0.0257 | 14.3268
0 | 0.5634 | 0.031 | -0.0401 | 18.1742
0.5 | 0.7073 | 0.03207 | -0.0558 | 22.0549
1 | 0.7656 | 0.0329 | -0.0559 | 23.2705
1.5 | 0.767 | 0.03606 | -0.0496 | 21.2701
2 | 0.7988 | 0.03742 | -0.0449 | 21.3469
2.5 | 0.7394 | 0.04368 | -0.0341 | 16.9277
3 | 0.7444 | 0.04602 | -0.027 | 16.1756
3.5 | 0.502 | 0.06156 | -0.01 | 8.1546
4 | 0.4873 | 0.06564 | -0.0044 | 7.4238
4.5 | 0.456 | 0.07177 | 0 | 6.3536
5 | 0.4106 | 0.07903 | 0.0031 | 5.1955
5.5 | 0.4069 | 0.08406 | 0.0059 | 4.8406
6 | 0.4272 | 0.08783 | 0.0089 | 4.8639
6.5 | 0.4087 | 0.09474 | 0.0099 | 4.3139
7 | 0.4098 | 0.10091 | 0.0107 | 4.061

## 17. Re 250k Mach 0.00 (1)
BIGFOIL.COM POLAR EXPORT
NACA34116.5
NACA34116.5 |  |  |  | Cl Max: | 1.75 | at alpha= | 19.5 | deg
JavaFoil+Calcfoil stall+Eppler ext transition |  |  |  | L/D Max: | 58.663 | at alpha= | 6.5 | deg
Re: | 250000 |  |  | Cd Min: | 0.01079 | at alpha= | 0.5 | deg
Mach: | 0 |  |  | Cl=0 at alpha= | -1.6129 | deg
|  |  |  | @ Cl=0.1, Cd= | 0.013494
|  |  |  | @ Cl=0.4, Cd= | 0.011296
|  |  |  | @ Cl=0.6, Cd= | 0.012565
alpha (deg) | Cl | Cd | Cm | Cl/Cd
-20 | -0.973 | 0.20798 | 0.008 | -4.676
-19.5 | -0.981 | 0.19847 | 0.008 | -4.942
-19 | -0.988 | 0.18987 | 0.008 | -5.201
-18.5 | -0.993 | 0.17996 | 0.008 | -5.518
-18 | -0.997 | 0.17122 | 0.008 | -5.82
-17.5 | -0.999 | 0.16306 | 0.009 | -6.124
-17 | -0.999 | 0.15436 | 0.008 | -6.469
-16.5 | -0.996 | 0.14633 | 0.008 | -6.81
-16 | -0.992 | 0.13797 | 0.008 | -7.192
-15.5 | -0.986 | 0.13091 | 0.008 | -7.531
-15 | -0.976 | 0.12401 | 0.008 | -7.871
-14.5 | -0.964 | 0.11722 | 0.008 | -8.222
-14 | -0.949 | 0.11047 | 0.008 | -8.592
-13.5 | -0.932 | 0.10429 | 0.008 | -8.94
-13 | -0.913 | 0.0981 | 0.008 | -9.31
-12.5 | -0.892 | 0.09268 | 0.008 | -9.623
-12 | -0.868 | 0.08728 | 0.008 | -9.946
-11.5 | -0.842 | 0.08194 | 0.008 | -10.277
-11 | -0.814 | 0.07732 | 0.008 | -10.527
-10.5 | -0.784 | 0.07277 | 0.008 | -10.767
-10 | -0.751 | 0.06855 | 0.008 | -10.955
-9.5 | -0.717 | 0.0645 | 0.008 | -11.11
-9 | -0.68 | 0.06068 | 0.008 | -11.207
-8.5 | -0.642 | 0.05711 | 0.008 | -11.233
-8 | -0.602 | 0.05368 | 0.008 | -11.21
-7.5 | -0.56 | 0.05052 | 0.008 | -11.093
-7 | -0.518 | 0.04757 | 0.008 | -10.885
-6.5 | -0.474 | 0.0449 | 0.008 | -10.556
-6 | -0.429 | 0.04222 | 0.008 | -10.171
-5.5 | -0.384 | 0.0396 | 0.009 | -9.7
-5 | -0.34 | 0.03602 | 0.009 | -9.429
-4.5 | -0.352 | 0.01534 | 0.014 | -22.957
-4 | -0.292 | 0.01348 | 0.013 | -21.699
-3.5 | -0.232 | 0.01339 | 0.013 | -17.334
-3 | -0.171 | 0.01387 | 0.013 | -12.345
-2.5 | -0.11 | 0.01371 | 0.012 | -8.009
-2 | -0.048 | 0.01323 | 0.012 | -3.632
-1.5 | 0.014 | 0.01373 | 0.012 | 1.016
-1 | 0.076 | 0.01368 | 0.012 | 5.569
-0.5 | 0.138 | 0.0132 | 0.011 | 10.48
0 | 0.2 | 0.01282 | 0.011 | 15.608
0.5 | 0.262 | 0.01079 | 0.01 | 24.285
1 | 0.324 | 0.01099 | 0.01 | 29.426
1.5 | 0.385 | 0.01123 | 0.01 | 34.263
2 | 0.446 | 0.0115 | 0.009 | 38.767
2.5 | 0.507 | 0.0118 | 0.009 | 42.912
3 | 0.567 | 0.01214 | 0.009 | 46.69
3.5 | 0.626 | 0.0129 | 0.008 | 48.557
4 | 0.685 | 0.0133 | 0.008 | 51.521
4.5 | 0.743 | 0.01376 | 0.007 | 54.026
5 | 0.8 | 0.01427 | 0.007 | 56.073
5.5 | 0.856 | 0.01488 | 0.007 | 57.537
6 | 0.91 | 0.01559 | 0.006 | 58.415
6.5 | 0.963 | 0.01642 | 0.006 | 58.663
7 | 1.015 | 0.01744 | 0.005 | 58.205
7.5 | 1.065 | 0.01862 | 0.005 | 57.172
8 | 1.113 | 0.02003 | 0.004 | 55.593
8.5 | 1.161 | 0.02165 | 0.004 | 53.615
9 | 1.207 | 0.0235 | 0.004 | 51.354
9.5 | 1.252 | 0.0256 | 0.003 | 48.896
10 | 1.296 | 0.02793 | 0.003 | 46.394
10.5 | 1.339 | 0.03048 | 0.002 | 43.911
11 | 1.38 | 0.03307 | 0.002 | 41.741
11.5 | 1.421 | 0.0361 | 0.001 | 39.347
12 | 1.459 | 0.03938 | 0.001 | 37.047
12.5 | 1.496 | 0.04289 | 0.001 | 34.866
13 | 1.53 | 0.04663 | 0 | 32.821
13.5 | 1.563 | 0.0507 | 0 | 30.83
14 | 1.593 | 0.05498 | -0.001 | 28.981
14.5 | 1.622 | 0.05953 | -0.001 | 27.247
15 | 1.648 | 0.06449 | -0.001 | 25.548
15.5 | 1.67 | 0.06983 | -0.002 | 23.922
16 | 1.691 | 0.07573 | -0.002 | 22.325
16.5 | 1.708 | 0.08237 | -0.003 | 20.737
17 | 1.721 | 0.0899 | -0.003 | 19.147
17.5 | 1.731 | 0.09791 | -0.003 | 17.684
18 | 1.74 | 0.10558 | -0.004 | 16.477
18.5 | 1.745 | 0.11298 | -0.004 | 15.449
19 | 1.749 | 0.1204 | -0.004 | 14.526
19.5 | 1.75 | 0.12772 | -0.005 | 13.7
20 | 1.747 | 0.13541 | -0.005 | 12.905

## 18. Re 250k Mach 0.00 (2)
BIGFOIL.COM POLAR EXPORT
NACA34116.5
NACA34116.5 |  |  |  | Cl Max: | 1.4424 | at alpha= | 15.5 | deg
XFOIL ncrit=9 |  |  |  | L/D Max: | 59.1161 | at alpha= | 7.5 | deg
Re: | 250000 |  |  | Cd Min: | 0.12921 | at alpha= | -13.5 | deg
Mach: | 0 |  |  | Cl=0 at alpha= | -2.6444 | deg
|  |  |  | @ Cl=0.1, Cd= | 0.014365
|  |  |  | @ Cl=0.4, Cd= | 0.015121
|  |  |  | @ Cl=0.6, Cd= | 0.016771
alpha (deg) | Cl | Cd | Cm | Cl/Cd
-13.5 | -0.3794 | 0.12921 | -0.0217 | -2.9363
-13 | -0.3624 | 0.12384 | -0.022 | -2.9264
-12.5 | -0.4084 | 0.1093 | -0.0348 | -3.7365
-12 | -0.3741 | 0.10635 | -0.0302 | -3.5176
-11.5 | -0.3613 | 0.10103 | -0.0303 | -3.5762
-11 | -0.4768 | 0.08007 | -0.0493 | -5.9548
-10 | -0.5174 | 0.06737 | -0.0426 | -7.68
-9.5 | -0.5479 | 0.06376 | -0.0337 | -8.5932
-9 | -0.5552 | 0.05956 | -0.0287 | -9.3217
-8.5 | -0.6072 | 0.03527 | -0.0219 | -17.2158
-8 | -0.5346 | 0.03161 | -0.0268 | -16.9124
-7.5 | -0.4726 | 0.02735 | -0.0286 | -17.2797
-7 | -0.4215 | 0.02361 | -0.0272 | -17.8526
-6 | -0.3221 | 0.02078 | -0.0238 | -15.5005
-5.5 | -0.2708 | 0.01948 | -0.0226 | -13.9014
-5 | -0.222 | 0.01865 | -0.0205 | -11.9035
-4.5 | -0.1701 | 0.01763 | -0.0196 | -9.6483
-4 | -0.1206 | 0.01683 | -0.0179 | -7.1658
-3.5 | -0.0742 | 0.01637 | -0.0158 | -4.5327
-3 | -0.0298 | 0.01577 | -0.0133 | -1.8897
-2.5 | 0.0121 | 0.01532 | -0.0103 | 0.78982
-2 | 0.0531 | 0.01493 | -0.0071 | 3.5566
-1.5 | 0.0938 | 0.01457 | -0.0039 | 6.4379
-1 | 0.1235 | 0.01359 | 0.0012 | 9.0876
-0.5 | 0.1477 | 0.01212 | 0.0091 | 12.1865
0 | 0.2389 | 0.01325 | 0.0038 | 18.0302
0.5 | 0.3338 | 0.01443 | -0.0027 | 23.1324
1.5 | 0.513 | 0.0163 | -0.0144 | 31.4724
2 | 0.5909 | 0.01674 | -0.0188 | 35.2987
2.5 | 0.656 | 0.01696 | -0.0209 | 38.6792
3 | 0.7183 | 0.01734 | -0.0226 | 41.4245
3.5 | 0.7907 | 0.01744 | -0.0264 | 45.3383
4 | 0.8536 | 0.01785 | -0.0283 | 47.8207
4.5 | 0.9245 | 0.01789 | -0.032 | 51.6769
5 | 0.993 | 0.01827 | -0.0353 | 54.3514
5.5 | 1.051 | 0.01838 | -0.0365 | 57.1817
6 | 1.0892 | 0.01876 | -0.0338 | 58.0597
6.5 | 1.1256 | 0.01935 | -0.0308 | 58.1705
7 | 1.1599 | 0.01978 | -0.0273 | 58.64
7.5 | 1.1971 | 0.02025 | -0.0244 | 59.116
8 | 1.2282 | 0.02093 | -0.0205 | 58.6813
8.5 | 1.2589 | 0.02143 | -0.0164 | 58.7448
9 | 1.2967 | 0.02217 | -0.0137 | 58.4889
9.5 | 1.3159 | 0.02284 | -0.0078 | 57.6138
10 | 1.342 | 0.0234 | -0.003 | 57.3504
10.5 | 1.3707 | 0.02427 | 0.001 | 56.4771
11 | 1.3797 | 0.0251 | 0.0084 | 54.9681
11.5 | 1.3993 | 0.02572 | 0.014 | 54.4051
12 | 1.4058 | 0.0267 | 0.0215 | 52.6517
12.5 | 1.4013 | 0.02776 | 0.03 | 50.4791
13 | 1.4229 | 0.02864 | 0.0341 | 49.6823
13.5 | 1.419 | 0.03066 | 0.04 | 46.2818
14 | 1.4251 | 0.03253 | 0.044 | 43.8088
14.5 | 1.436 | 0.03472 | 0.0468 | 41.3594
15 | 1.4261 | 0.03839 | 0.0495 | 37.1477
15.5 | 1.4424 | 0.0407 | 0.0508 | 35.4398
16 | 1.4152 | 0.04691 | 0.0514 | 30.1684
16.5 | 1.4315 | 0.04957 | 0.0519 | 28.8784
17 | 1.3874 | 0.05899 | 0.0498 | 23.5192
17.5 | 1.3963 | 0.06286 | 0.0493 | 22.2129
18 | 1.3439 | 0.07487 | 0.0449 | 17.9498
18.5 | 1.3262 | 0.0828 | 0.0422 | 16.0169
19 | 1.3108 | 0.09068 | 0.0391 | 14.4552
19.5 | 1.2315 | 0.10842 | 0.0315 | 11.3586
20 | 1.2411 | 0.11294 | 0.0297 | 10.989

## 19. Re 250k Mach 0.10 (1)
BIGFOIL.COM POLAR EXPORT
NACA34116.5
NACA34116.5 |  |  |  | Cl Max: | 1.735 | at alpha= | 19 | deg
JavaFoil+Calcfoil stall+Eppler ext transition |  |  |  | L/D Max: | 58.155 | at alpha= | 6.5 | deg
Re: | 250000 |  |  | Cd Min: | 0.01083 | at alpha= | 0.5 | deg
Mach: | 0.1 |  |  | Cl=0 at alpha= | -1.6129 | deg
|  |  |  | @ Cl=0.1, Cd= | 0.013284
|  |  |  | @ Cl=0.4, Cd= | 0.011335
|  |  |  | @ Cl=0.6, Cd= | 0.012796
alpha (deg) | Cl | Cd | Cm | Cl/Cd
-20 | -0.931 | 0.21381 | 0.008 | -4.356
-19.5 | -0.943 | 0.20384 | 0.008 | -4.625
-19 | -0.953 | 0.19342 | 0.008 | -4.925
-18.5 | -0.961 | 0.1836 | 0.008 | -5.235
-18 | -0.968 | 0.17515 | 0.008 | -5.525
-17.5 | -0.973 | 0.16558 | 0.008 | -5.874
-17 | -0.976 | 0.1568 | 0.009 | -6.222
-16.5 | -0.976 | 0.14861 | 0.009 | -6.57
-16 | -0.975 | 0.14029 | 0.008 | -6.947
-15.5 | -0.971 | 0.13324 | 0.008 | -7.285
-15 | -0.963 | 0.12541 | 0.008 | -7.678
-14.5 | -0.953 | 0.1187 | 0.008 | -8.028
-14 | -0.94 | 0.11186 | 0.008 | -8.405
-13.5 | -0.925 | 0.10546 | 0.008 | -8.772
-13 | -0.908 | 0.09937 | 0.008 | -9.133
-12.5 | -0.888 | 0.09348 | 0.008 | -9.496
-12 | -0.865 | 0.08797 | 0.008 | -9.834
-11.5 | -0.84 | 0.08283 | 0.008 | -10.144
-11 | -0.813 | 0.07796 | 0.008 | -10.427
-10.5 | -0.783 | 0.07324 | 0.008 | -10.693
-10 | -0.751 | 0.06885 | 0.008 | -10.914
-9.5 | -0.717 | 0.06493 | 0.008 | -11.047
-9 | -0.681 | 0.06102 | 0.008 | -11.165
-8.5 | -0.643 | 0.05736 | 0.008 | -11.212
-8 | -0.603 | 0.05393 | 0.008 | -11.189
-7.5 | -0.562 | 0.0508 | 0.008 | -11.063
-7 | -0.519 | 0.04782 | 0.008 | -10.862
-6.5 | -0.476 | 0.04503 | 0.008 | -10.565
-6 | -0.431 | 0.04241 | 0.008 | -10.165
-5.5 | -0.386 | 0.03976 | 0.009 | -9.699
-5 | -0.34 | 0.0365 | 0.009 | -9.327
-4.5 | -0.354 | 0.01537 | 0.014 | -23.006
-4 | -0.294 | 0.01353 | 0.013 | -21.713
-3.5 | -0.233 | 0.01344 | 0.013 | -17.346
-3 | -0.172 | 0.01388 | 0.013 | -12.396
-2.5 | -0.11 | 0.01377 | 0.013 | -8.011
-2 | -0.048 | 0.01328 | 0.012 | -3.637
-1.5 | 0.014 | 0.01379 | 0.012 | 1.017
-1 | 0.077 | 0.01331 | 0.012 | 5.752
-0.5 | 0.139 | 0.01324 | 0.011 | 10.499
0 | 0.201 | 0.01286 | 0.011 | 15.646
0.5 | 0.263 | 0.01083 | 0.011 | 24.315
1 | 0.325 | 0.01103 | 0.01 | 29.475
1.5 | 0.387 | 0.01128 | 0.01 | 34.289
2 | 0.448 | 0.01154 | 0.009 | 38.817
2.5 | 0.509 | 0.01185 | 0.009 | 42.949
3 | 0.569 | 0.01261 | 0.009 | 45.153
3.5 | 0.629 | 0.01297 | 0.008 | 48.512
4 | 0.688 | 0.01338 | 0.008 | 51.436
4.5 | 0.746 | 0.01385 | 0.007 | 53.902
5 | 0.803 | 0.01438 | 0.007 | 55.865
5.5 | 0.859 | 0.01501 | 0.007 | 57.233
6 | 0.914 | 0.01575 | 0.006 | 58.027
6.5 | 0.967 | 0.01662 | 0.006 | 58.155
7 | 1.018 | 0.01767 | 0.005 | 57.601
7.5 | 1.068 | 0.01891 | 0.005 | 56.464
8 | 1.116 | 0.02037 | 0.004 | 54.801
8.5 | 1.164 | 0.02205 | 0.004 | 52.776
9 | 1.21 | 0.02396 | 0.004 | 50.478
9.5 | 1.255 | 0.02613 | 0.003 | 48.02
10 | 1.299 | 0.02852 | 0.003 | 45.531
10.5 | 1.342 | 0.03115 | 0.002 | 43.068
11 | 1.383 | 0.03402 | 0.002 | 40.659
11.5 | 1.423 | 0.03691 | 0.001 | 38.564
12 | 1.462 | 0.04027 | 0.001 | 36.3
12.5 | 1.498 | 0.04386 | 0.001 | 34.159
13 | 1.533 | 0.04767 | 0 | 32.146
13.5 | 1.565 | 0.05185 | 0 | 30.187
14 | 1.595 | 0.05624 | -0.001 | 28.358
14.5 | 1.623 | 0.06093 | -0.001 | 26.631
15 | 1.647 | 0.06598 | -0.001 | 24.967
15.5 | 1.669 | 0.07149 | -0.002 | 23.349
16 | 1.688 | 0.07763 | -0.002 | 21.748
16.5 | 1.704 | 0.0845 | -0.003 | 20.17
17 | 1.716 | 0.09232 | -0.003 | 18.588
17.5 | 1.724 | 0.10041 | -0.003 | 17.173
18 | 1.731 | 0.10813 | -0.004 | 16.005
18.5 | 1.734 | 0.11561 | -0.004 | 15.001
19 | 1.735 | 0.12328 | -0.004 | 14.077
19.5 | 1.734 | 0.13091 | -0.005 | 13.242
20 | 1.728 | 0.13888 | -0.005 | 12.443

## 20. Re 250k Mach 0.10 (2)
BIGFOIL.COM POLAR EXPORT
NACA34116.5
NACA34116.5 |  |  |  | Cl Max: | 1.4245 | at alpha= | 13 | deg
XFOIL ncrit=9 |  |  |  | L/D Max: | 58.3487 | at alpha= | 7.5 | deg
Re: | 250000 |  |  | Cd Min: | 0.12999 | at alpha= | -13.5 | deg
Mach: | 0.1 |  |  | Cl=0 at alpha= | -2.6572 | deg
|  |  |  | @ Cl=0.1, Cd= | 0.014552
|  |  |  | @ Cl=0.4, Cd= | 0.015233
|  |  |  | @ Cl=0.6, Cd= | 0.016835
alpha (deg) | Cl | Cd | Cm | Cl/Cd
-13.5 | -0.3758 | 0.12999 | -0.0215 | -2.891
-13 | -0.3588 | 0.12457 | -0.0218 | -2.8803
-12.5 | -0.4032 | 0.11053 | -0.0345 | -3.6479
-12 | -0.3685 | 0.10741 | -0.0298 | -3.4308
-11.5 | -0.3556 | 0.10203 | -0.03 | -3.4852
-11 | -0.4717 | 0.08106 | -0.0497 | -5.8191
-10.5 | -0.48 | 0.07346 | -0.0484 | -6.5342
-10 | -0.4837 | 0.06855 | -0.0453 | -7.0562
-9.5 | -0.5213 | 0.06448 | -0.0372 | -8.0847
-8.5 | -0.5956 | 0.03733 | -0.0248 | -15.955
-8 | -0.5298 | 0.03264 | -0.0285 | -16.2316
-7.5 | -0.4708 | 0.02816 | -0.0298 | -16.7188
-7 | -0.4233 | 0.02431 | -0.0276 | -17.4126
-6.5 | -0.3714 | 0.02267 | -0.0266 | -16.3829
-6 | -0.3235 | 0.02103 | -0.0242 | -15.3828
-5.5 | -0.2725 | 0.01967 | -0.0228 | -13.8536
-5 | -0.223 | 0.01879 | -0.0208 | -11.868
-4.5 | -0.1709 | 0.01777 | -0.0198 | -9.6173
-4 | -0.121 | 0.017 | -0.0181 | -7.1176
-3.5 | -0.0738 | 0.01646 | -0.016 | -4.4836
-3 | -0.029 | 0.01587 | -0.0136 | -1.8273
-2.5 | 0.0133 | 0.01542 | -0.0106 | 0.86252
-1.5 | 0.0953 | 0.01465 | -0.0041 | 6.5051
-1 | 0.1297 | 0.01393 | 0.0003 | 9.3108
-0.5 | 0.1509 | 0.01215 | 0.0086 | 12.4198
0 | 0.2371 | 0.01328 | 0.0044 | 17.8539
0.5 | 0.333 | 0.01445 | -0.0021 | 23.045
1 | 0.4203 | 0.01547 | -0.0073 | 27.1687
1.5 | 0.5131 | 0.01638 | -0.0137 | 31.3248
2 | 0.5941 | 0.01681 | -0.0187 | 35.3421
2.5 | 0.6586 | 0.01708 | -0.0206 | 38.5597
3 | 0.7232 | 0.01742 | -0.0226 | 41.5155
3.5 | 0.7942 | 0.01757 | -0.026 | 45.202
4 | 0.8571 | 0.01797 | -0.0279 | 47.6962
4.5 | 0.929 | 0.01803 | -0.0316 | 51.5252
5 | 0.9974 | 0.01841 | -0.0348 | 54.1771
5.5 | 1.0568 | 0.01855 | -0.0362 | 56.9704
6 | 1.0956 | 0.01899 | -0.0335 | 57.6935
6.5 | 1.1306 | 0.01955 | -0.0301 | 57.8312
7 | 1.1657 | 0.01999 | -0.0267 | 58.3142
7.5 | 1.2049 | 0.02065 | -0.0241 | 58.3487
8 | 1.2324 | 0.02121 | -0.0194 | 58.1047
8.5 | 1.2642 | 0.02169 | -0.0154 | 58.2849
9 | 1.2979 | 0.0225 | -0.0119 | 57.6844
9.5 | 1.318 | 0.0232 | -0.0061 | 56.8103
10 | 1.3458 | 0.02376 | -0.0015 | 56.6414
10.5 | 1.3675 | 0.02473 | 0.0039 | 55.2972
11 | 1.3775 | 0.02555 | 0.0111 | 53.9139
11.5 | 1.3992 | 0.02618 | 0.0165 | 53.4454
12 | 1.3939 | 0.02729 | 0.0258 | 51.0773
12.5 | 1.3949 | 0.02844 | 0.033 | 49.0471
13 | 1.4245 | 0.02941 | 0.036 | 48.4359
13.5 | 1.4076 | 0.03186 | 0.0428 | 44.1808
14 | 1.4196 | 0.03364 | 0.0461 | 42.1998
14.5 | 1.4185 | 0.03671 | 0.0491 | 38.6407
15 | 1.4145 | 0.04028 | 0.051 | 35.1167
15.5 | 1.418 | 0.04381 | 0.0522 | 32.367
16 | 1.3967 | 0.04991 | 0.0521 | 27.9844
16.5 | 1.398 | 0.0543 | 0.052 | 25.7459
17 | 1.3625 | 0.06325 | 0.0496 | 21.5415
17.5 | 1.3487 | 0.07019 | 0.0477 | 19.215
18 | 1.3205 | 0.07941 | 0.0443 | 16.6289

## 21. Re 250k Mach 0.25 (1)
BIGFOIL.COM POLAR EXPORT
NACA34116.5
NACA34116.5 |  |  |  | Cl Max: | 1.668 | at alpha= | 16.5 | deg
JavaFoil+Calcfoil stall+Eppler ext transition |  |  |  | L/D Max: | 55.611 | at alpha= | 6 | deg
Re: | 250000 |  |  | Cd Min: | 0.01175 | at alpha= | 1 | deg
Mach: | 0.25 |  |  | Cl=0 at alpha= | -1.6094 | deg
|  |  |  | @ Cl=0.1, Cd= | 0.013409
|  |  |  | @ Cl=0.4, Cd= | 0.012013
|  |  |  | @ Cl=0.6, Cd= | 0.013081
alpha (deg) | Cl | Cd | Cm | Cl/Cd
-19 | -0.639 | 0.24433 | 0.008 | -2.615
-18.5 | -0.677 | 0.22394 | 0.008 | -3.024
-18 | -0.713 | 0.20915 | 0.008 | -3.407
-17.5 | -0.745 | 0.19567 | 0.008 | -3.807
-17 | -0.774 | 0.18349 | 0.008 | -4.219
-16.5 | -0.799 | 0.17074 | 0.008 | -4.682
-16 | -0.821 | 0.15983 | 0.008 | -5.138
-15.5 | -0.839 | 0.14926 | 0.008 | -5.62
-15 | -0.85 | 0.13938 | 0.008 | -6.102
-14.5 | -0.858 | 0.13093 | 0.008 | -6.554
-14 | -0.862 | 0.12229 | 0.008 | -7.046
-13.5 | -0.861 | 0.11406 | 0.008 | -7.548
-13 | -0.856 | 0.10653 | 0.008 | -8.039
-12.5 | -0.848 | 0.10033 | 0.008 | -8.449
-12 | -0.835 | 0.09362 | 0.008 | -8.919
-11.5 | -0.819 | 0.08744 | 0.008 | -9.362
-11 | -0.799 | 0.08186 | 0.008 | -9.756
-10.5 | -0.775 | 0.07649 | 0.008 | -10.133
-10 | -0.748 | 0.07163 | 0.008 | -10.445
-9.5 | -0.718 | 0.06743 | 0.008 | -10.651
-9 | -0.685 | 0.06319 | 0.008 | -10.841
-8.5 | -0.649 | 0.05917 | 0.008 | -10.967
-8 | -0.611 | 0.05554 | 0.008 | -10.994
-7.5 | -0.57 | 0.05213 | 0.008 | -10.943
-7 | -0.528 | 0.04906 | 0.008 | -10.768
-6.5 | -0.485 | 0.04617 | 0.008 | -10.496
-6 | -0.439 | 0.04355 | 0.008 | -10.089
-5.5 | -0.393 | 0.04096 | 0.008 | -9.602
-5 | -0.346 | 0.03807 | 0.009 | -9.093
-4.5 | -0.3 | 0.03456 | 0.009 | -8.677
-4 | -0.301 | 0.01517 | 0.014 | -19.853
-3.5 | -0.239 | 0.01364 | 0.013 | -17.528
-3 | -0.176 | 0.01313 | 0.013 | -13.436
-2.5 | -0.113 | 0.01358 | 0.013 | -8.339
-2 | -0.05 | 0.0135 | 0.013 | -3.674
-1.5 | 0.014 | 0.01303 | 0.012 | 1.105
-1 | 0.079 | 0.01355 | 0.012 | 5.805
-0.5 | 0.143 | 0.01312 | 0.012 | 10.883
0 | 0.206 | 0.01395 | 0.011 | 14.797
0.5 | 0.27 | 0.01395 | 0.011 | 19.364
1 | 0.334 | 0.01175 | 0.01 | 28.387
1.5 | 0.397 | 0.012 | 0.01 | 33.058
2 | 0.459 | 0.01228 | 0.01 | 37.409
2.5 | 0.522 | 0.0126 | 0.009 | 41.409
3 | 0.583 | 0.01297 | 0.009 | 44.979
3.5 | 0.644 | 0.01337 | 0.008 | 48.153
4 | 0.704 | 0.01386 | 0.008 | 50.801
4.5 | 0.763 | 0.01441 | 0.008 | 52.941
5 | 0.82 | 0.01505 | 0.007 | 54.486
5.5 | 0.876 | 0.01582 | 0.007 | 55.365
6 | 0.93 | 0.01673 | 0.006 | 55.611
6.5 | 0.983 | 0.01784 | 0.006 | 55.121
7 | 1.034 | 0.01914 | 0.005 | 54.036
7.5 | 1.084 | 0.02068 | 0.005 | 52.417
8 | 1.132 | 0.02246 | 0.005 | 50.43
8.5 | 1.18 | 0.02447 | 0.004 | 48.193
9 | 1.226 | 0.02675 | 0.004 | 45.824
9.5 | 1.271 | 0.02927 | 0.003 | 43.415
10 | 1.315 | 0.03205 | 0.003 | 41.023
10.5 | 1.357 | 0.03506 | 0.002 | 38.708
11 | 1.399 | 0.03833 | 0.002 | 36.495
11.5 | 1.438 | 0.04184 | 0.001 | 34.374
12 | 1.476 | 0.04561 | 0.001 | 32.349
12.5 | 1.51 | 0.04967 | 0.001 | 30.404
13 | 1.542 | 0.05382 | 0 | 28.656
13.5 | 1.572 | 0.05848 | 0 | 26.881
14 | 1.598 | 0.06348 | -0.001 | 25.169
14.5 | 1.62 | 0.06893 | -0.001 | 23.51
15 | 1.639 | 0.075 | -0.001 | 21.853
15.5 | 1.653 | 0.08171 | -0.002 | 20.232
16 | 1.663 | 0.08957 | -0.002 | 18.565
16.5 | 1.668 | 0.09846 | -0.003 | 16.945
17 | 1.668 | 0.10747 | -0.003 | 15.522
17.5 | 1.663 | 0.11609 | -0.003 | 14.327
18 | 1.654 | 0.12476 | -0.004 | 13.255
18.5 | 1.639 | 0.13351 | -0.004 | 12.278
19 | 1.62 | 0.14302 | -0.004 | 11.324
19.5 | 1.595 | 0.15277 | -0.005 | 10.44
20 | 1.564 | 0.16324 | -0.005 | 9.583

## 22. Re 250k Mach 0.25 (2)
BIGFOIL.COM POLAR EXPORT
NACA34116.5
NACA34116.5 |  |  |  | Cl Max: | 1.3656 | at alpha= | 12.5 | deg
XFOIL ncrit=9 |  |  |  | L/D Max: | 55.8113 | at alpha= | 6.5 | deg
Re: | 250000 |  |  | Cd Min: | 0.21166 | at alpha= | -19.5 | deg
Mach: | 0.25 |  |  | Cl=0 at alpha= | -2.7418 | deg
|  |  |  | @ Cl=0.1, Cd= | 0.015183
|  |  |  | @ Cl=0.4, Cd= | 0.015461
|  |  |  | @ Cl=0.6, Cd= | 0.01722
alpha (deg) | Cl | Cd | Cm | Cl/Cd
-19.5 | -0.5126 | 0.21166 | 0.0153 | -2.4218
-19 | -0.495 | 0.2059 | 0.0122 | -2.4041
-18.5 | -0.4906 | 0.19937 | 0.0057 | -2.4608
-18 | -0.4647 | 0.19298 | 0.0052 | -2.408
-17.5 | -0.4465 | 0.18729 | 0.0028 | -2.384
-16.5 | -0.421 | 0.17406 | -0.0041 | -2.4187
-16 | -0.4026 | 0.16835 | -0.0058 | -2.3914
-15.5 | -0.3962 | 0.16152 | -0.0102 | -2.4529
-15 | -0.3857 | 0.15436 | -0.0129 | -2.4987
-14.5 | -0.3661 | 0.14881 | -0.0138 | -2.4602
-14 | -0.3844 | 0.14002 | -0.022 | -2.7453
-13.5 | -0.3578 | 0.1339 | -0.0207 | -2.6721
-13 | -0.341 | 0.12818 | -0.0213 | -2.6603
-12.5 | -0.3772 | 0.11643 | -0.0326 | -3.2397
-12 | -0.3416 | 0.11236 | -0.0282 | -3.0402
-11.5 | -0.3292 | 0.10659 | -0.0288 | -3.0885
-11 | -0.386 | 0.09019 | -0.0438 | -4.2799
-10.5 | -0.3553 | 0.08766 | -0.0383 | -4.0532
-10 | -0.3603 | 0.07999 | -0.041 | -4.5043
-9.5 | -0.4103 | 0.06947 | -0.046 | -5.9061
-9 | -0.4866 | 0.06455 | -0.0373 | -7.5383
-8.5 | -0.4876 | 0.05512 | -0.04 | -8.8462
-8 | -0.4801 | 0.04016 | -0.0402 | -11.9547
-7.5 | -0.4454 | 0.03258 | -0.0387 | -13.671
-7 | -0.417 | 0.02745 | -0.0334 | -15.1913
-6.5 | -0.3782 | 0.02439 | -0.0293 | -15.5064
-6 | -0.3324 | 0.02293 | -0.0263 | -14.4963
-5.5 | -0.282 | 0.02084 | -0.024 | -13.5317
-5 | -0.2306 | 0.0198 | -0.0222 | -11.6465
-4.5 | -0.1753 | 0.01852 | -0.021 | -9.4654
-4 | -0.1241 | 0.01786 | -0.0191 | -6.9485
-3.5 | -0.0717 | 0.01699 | -0.0176 | -4.2201
-3 | -0.0236 | 0.01637 | -0.0152 | -1.4417
-2.5 | 0.0221 | 0.01597 | -0.0124 | 1.3838
-2 | 0.0655 | 0.01556 | -0.0092 | 4.2095
-1.5 | 0.1058 | 0.01512 | -0.0054 | 6.9974
-1 | 0.1449 | 0.01474 | -0.0015 | 9.8304
-0.5 | 0.1371 | 0.01221 | 0.0121 | 11.2285
0 | 0.2338 | 0.01334 | 0.0067 | 17.5262
0.5 | 0.3258 | 0.0146 | 0.0016 | 22.3151
1 | 0.4163 | 0.01565 | -0.0035 | 26.6006
1.5 | 0.5247 | 0.01681 | -0.0124 | 31.2136
2 | 0.6091 | 0.01727 | -0.0173 | 35.2693
2.5 | 0.6714 | 0.01771 | -0.0183 | 37.9108
3 | 0.7451 | 0.01796 | -0.0216 | 41.4866
3.5 | 0.8127 | 0.0184 | -0.0238 | 44.1685
4 | 0.8767 | 0.01873 | -0.0253 | 46.8073
4.5 | 0.9529 | 0.01908 | -0.0293 | 49.9423
5 | 1.0218 | 0.01934 | -0.032 | 52.8335
5.5 | 1.0896 | 0.01968 | -0.0344 | 55.3659
6 | 1.1237 | 0.0203 | -0.0304 | 55.3547
6.5 | 1.1592 | 0.02077 | -0.0266 | 55.8113
7 | 1.1974 | 0.02153 | -0.0232 | 55.6154
7.5 | 1.2233 | 0.02221 | -0.0178 | 55.0788
8 | 1.2558 | 0.0228 | -0.0134 | 55.0789
8.5 | 1.2835 | 0.02372 | -0.0084 | 54.1105
9 | 1.3008 | 0.02462 | -0.0017 | 52.8351
9.5 | 1.3288 | 0.02525 | 0.0035 | 52.6257
10 | 1.3367 | 0.02648 | 0.0114 | 50.4796
10.5 | 1.3304 | 0.02743 | 0.0216 | 48.5016
11 | 1.3498 | 0.02811 | 0.0277 | 48.0185
11.5 | 1.3367 | 0.02997 | 0.0367 | 44.6013
12 | 1.3333 | 0.03197 | 0.0431 | 41.7047
12.5 | 1.3656 | 0.03311 | 0.0459 | 41.2443
13 | 1.3278 | 0.03787 | 0.0512 | 35.0621
13.5 | 1.3414 | 0.04027 | 0.0534 | 33.3102
14 | 1.3156 | 0.04631 | 0.0548 | 28.4086
14.5 | 1.2925 | 0.05284 | 0.0545 | 24.4606
15 | 1.263 | 0.06083 | 0.0531 | 20.7628
15.5 | 1.1884 | 0.07512 | 0.048 | 15.82
16 | 1.009 | 0.10601 | 0.035 | 9.518
16.5 | 1.1472 | 0.09222 | 0.0424 | 12.4398

## 23. Re 250k Mach 0.50 (1)
BIGFOIL.COM POLAR EXPORT
NACA34116.5
NACA34116.5 |  |  |  | Cl Max: | 1.455 | at alpha= | 12 | deg
JavaFoil+Calcfoil stall+Eppler ext transition |  |  |  | L/D Max: | 45.093 | at alpha= | 4.5 | deg
Re: | 250000 |  |  | Cd Min: | 0.01295 | at alpha= | 1 | deg
Mach: | 0.5 |  |  | Cl=0 at alpha= | -1.6127 | deg
|  |  |  | @ Cl=0.1, Cd= | 0.01389
|  |  |  | @ Cl=0.4, Cd= | 0.013125
|  |  |  | @ Cl=0.6, Cd= | 0.014667
alpha (deg) | Cl | Cd | Cm | Cl/Cd
-20 | -1.019 | 0.28997 | 0.012 | -3.513
-19.5 | -0.991 | 0.27632 | 0.012 | -3.585
-19 | -0.964 | 0.27103 | 0.012 | -3.557
-18.5 | -0.937 | 0.26931 | 0.012 | -3.481
-18 | -0.909 | 0.25624 | 0.012 | -3.549
-17.5 | -0.883 | 0.25271 | 0.012 | -3.493
-17 | -0.856 | 0.24199 | 0.012 | -3.536
-16.5 | -0.828 | 0.23781 | 0.011 | -3.48
-16 | -0.801 | 0.2328 | 0.011 | -3.439
-15.5 | -0.774 | 0.22273 | 0.011 | -3.473
-15 | -0.745 | 0.21111 | 0.011 | -3.53
-14.5 | -0.718 | 0.21877 | 0.011 | -3.283
-14 | -0.691 | 0.20925 | 0.011 | -3.302
-13.5 | -0.663 | 0.19365 | 0.01 | -3.422
-13 | -0.635 | 0.18954 | 0.01 | -3.352
-12.5 | -0.607 | 0.18004 | 0.01 | -3.374
-12 | -0.58 | 0.1771 | 0.01 | -3.274
-11.5 | -0.552 | 0.17396 | 0.01 | -3.175
-11 | -0.524 | 0.16162 | 0.009 | -3.244
-10.5 | -0.497 | 0.15917 | 0.009 | -3.121
-10 | -0.469 | 0.14332 | 0.009 | -3.27
-9.5 | -0.441 | 0.14199 | 0.008 | -3.103
-9 | -0.413 | 0.13472 | 0.008 | -3.065
-8.5 | -0.385 | 0.11415 | 0.008 | -3.372
-8 | -0.519 | 0.07388 | 0.008 | -7.022
-7.5 | -0.545 | 0.06396 | 0.008 | -8.517
-7 | -0.532 | 0.05752 | 0.008 | -9.245
-6.5 | -0.503 | 0.05277 | 0.008 | -9.535
-6 | -0.466 | 0.04873 | 0.008 | -9.555
-5.5 | -0.422 | 0.04505 | 0.008 | -9.371
-5 | -0.374 | 0.04235 | 0.009 | -8.833
-4.5 | -0.324 | 0.03969 | 0.009 | -8.151
-4 | -0.271 | 0.03698 | 0.009 | -7.325
-3.5 | -0.217 | 0.03432 | 0.009 | -6.325
-3 | -0.196 | 0.01509 | 0.015 | -12.966
-2.5 | -0.126 | 0.01542 | 0.014 | -8.156
-2 | -0.055 | 0.01527 | 0.014 | -3.614
-1.5 | 0.016 | 0.01516 | 0.014 | 1.058
-1 | 0.088 | 0.01388 | 0.013 | 6.316
-0.5 | 0.159 | 0.01394 | 0.013 | 11.418
0 | 0.229 | 0.01451 | 0.012 | 15.812
0.5 | 0.3 | 0.01466 | 0.012 | 20.438
1 | 0.369 | 0.01295 | 0.012 | 28.532
1.5 | 0.438 | 0.01334 | 0.011 | 32.868
2 | 0.506 | 0.01381 | 0.011 | 36.667
2.5 | 0.573 | 0.01438 | 0.01 | 39.866
3 | 0.638 | 0.01507 | 0.01 | 42.35
3.5 | 0.702 | 0.01592 | 0.009 | 44.08
4 | 0.763 | 0.01696 | 0.009 | 44.981
4.5 | 0.822 | 0.01823 | 0.008 | 45.093
5 | 0.879 | 0.01976 | 0.008 | 44.506
5.5 | 0.935 | 0.02159 | 0.007 | 43.311
6 | 0.988 | 0.0237 | 0.007 | 41.709
6.5 | 1.041 | 0.02613 | 0.006 | 39.816
7 | 1.091 | 0.02886 | 0.006 | 37.803
7.5 | 1.14 | 0.03193 | 0.005 | 35.711
8 | 1.188 | 0.03534 | 0.005 | 33.612
8.5 | 1.234 | 0.03908 | 0.004 | 31.571
9 | 1.278 | 0.04317 | 0.004 | 29.605
9.5 | 1.32 | 0.04765 | 0.003 | 27.703
10 | 1.359 | 0.05259 | 0.003 | 25.844
10.5 | 1.395 | 0.05809 | 0.002 | 24.009
11 | 1.425 | 0.06421 | 0.002 | 22.193
11.5 | 1.447 | 0.07131 | 0.001 | 20.284
12 | 1.455 | 0.07957 | 0.001 | 18.282
12.5 | 1.441 | 0.08978 | 0.001 | 16.055
13 | 1.389 | 0.10505 | 0 | 13.222
13.5 | 1.22 | 0.1357 | 0 | 8.99
14 | 0.874 | 0.18319 | 0 | 4.771
14.5 | 0.905 | 0.21142 | -0.001 | 4.278
15 | 0.935 | 0.23141 | -0.001 | 4.041
15.5 | 0.966 | 0.24983 | -0.001 | 3.866
16 | 0.996 | 0.25918 | -0.002 | 3.841
16.5 | 1.026 | 0.26984 | -0.002 | 3.801
17 | 1.055 | 0.28323 | -0.003 | 3.727

## 24. Re 250k Mach 0.50 (2)
BIGFOIL.COM POLAR EXPORT
NACA34116.5
NACA34116.5 |  |  |  | Cl Max: | 1.1128 | at alpha= | 5.5 | deg
XFOIL ncrit=9 |  |  |  | L/D Max: | 41.5701 | at alpha= | 5 | deg
Re: | 250000 |  |  | Cd Min: | 0.23647 | at alpha= | -20 | deg
Mach: | 0.5 |  |  | Cl=0 at alpha= | -2.9543 | deg
|  |  |  | @ Cl=0.1, Cd= | 0.017741
|  |  |  | @ Cl=0.4, Cd= | 0.016608
|  |  |  | @ Cl=0.6, Cd= | 0.019417
alpha (deg) | Cl | Cd | Cm | Cl/Cd
-20 | -0.5578 | 0.23647 | 0.0238 | -2.3589
-19.5 | -0.535 | 0.22969 | 0.0202 | -2.3292
-19 | -0.5173 | 0.22275 | 0.0148 | -2.3223
-18.5 | -0.4947 | 0.21521 | 0.0116 | -2.2987
-18 | -0.4714 | 0.2085 | 0.0088 | -2.2609
-17.5 | -0.4511 | 0.20159 | 0.005 | -2.2377
-17 | -0.4352 | 0.19434 | 0.0002 | -2.2394
-16.5 | -0.4104 | 0.18766 | -0.0017 | -2.1869
-16 | -0.3911 | 0.18084 | -0.0051 | -2.1627
-15.5 | -0.384 | 0.17393 | -0.0108 | -2.2078
-15 | -0.355 | 0.16679 | -0.0113 | -2.1284
-14.5 | -0.3371 | 0.16023 | -0.0141 | -2.1039
-14 | -0.3311 | 0.15292 | -0.0189 | -2.1652
-13.5 | -0.3057 | 0.1463 | -0.0194 | -2.0895
-13 | -0.2912 | 0.13967 | -0.0219 | -2.0849
-12.5 | -0.2926 | 0.13194 | -0.0269 | -2.2177
-12 | -0.2669 | 0.12589 | -0.0264 | -2.1201
-11.5 | -0.2853 | 0.11773 | -0.0343 | -2.4233
-11 | -0.259 | 0.11108 | -0.0326 | -2.3317
-10.5 | -0.2435 | 0.10507 | -0.0327 | -2.3175
-10 | -0.2824 | 0.09469 | -0.0439 | -2.9824
-9.5 | -0.2493 | 0.09 | -0.0383 | -2.77
-9 | -0.2525 | 0.07648 | -0.0578 | -3.3015
-8.5 | -0.1889 | 0.06184 | -0.0814 | -3.0547
-7.5 | -0.2626 | 0.04636 | -0.0743 | -5.6644
-7 | -0.2964 | 0.04182 | -0.0631 | -7.0875
-6.5 | -0.3203 | 0.03616 | -0.0518 | -8.8579
-6 | -0.3078 | 0.0325 | -0.0437 | -9.4708
-5.5 | -0.2825 | 0.02971 | -0.0366 | -9.5086
-5 | -0.2495 | 0.02605 | -0.0301 | -9.5777
-4.5 | -0.2005 | 0.02368 | -0.026 | -8.4671
-4 | -0.139 | 0.02161 | -0.0236 | -6.4322
-3.5 | -0.0733 | 0.02015 | -0.0224 | -3.6377
-3 | -0.0056 | 0.01895 | -0.0215 | -0.29551
-2.5 | 0.0557 | 0.01817 | -0.0195 | 3.0655
-2 | 0.1094 | 0.01765 | -0.0162 | 6.1983
-1.5 | 0.1564 | 0.01721 | -0.0118 | 9.0877
-1 | 0.1994 | 0.01684 | -0.0067 | 11.8409
-0.5 | 0.2379 | 0.01654 | -0.0008 | 14.3833
0 | 0.2201 | 0.01434 | 0.0154 | 15.3487
0.5 | 0.3407 | 0.0157 | 0.0088 | 21.7006
1 | 0.4295 | 0.01706 | 0.0068 | 25.1758
1.5 | 0.5345 | 0.01861 | 0.0011 | 28.7211
2 | 0.6457 | 0.01998 | -0.0058 | 32.3173
2.5 | 0.7372 | 0.02092 | -0.0102 | 35.239
3 | 0.8095 | 0.02166 | -0.011 | 37.373
3.5 | 0.872 | 0.02282 | -0.0106 | 38.2121
4 | 0.9534 | 0.02361 | -0.0132 | 40.3812
4.5 | 1.0172 | 0.02521 | -0.0139 | 40.3491
5 | 1.0908 | 0.02624 | -0.0155 | 41.5701
5.5 | 1.1128 | 0.02829 | -0.0101 | 39.3355
6 | 1.0956 | 0.03005 | 0.0017 | 36.4592
6.5 | 1.0803 | 0.03111 | 0.014 | 34.7252
7 | 1.0372 | 0.03371 | 0.0268 | 30.7683
7.5 | 0.8962 | 0.04342 | 0.0372 | 20.6403
8 | 0.9039 | 0.04634 | 0.0412 | 19.5058
10 | 0.6618 | 0.09421 | 0.0329 | 7.0247
11 | 0.6626 | 0.10733 | 0.0315 | 6.1735
11.5 | 0.6329 | 0.11876 | 0.0273 | 5.3292
12 | 0.6221 | 0.12787 | 0.0244 | 4.8651
12.5 | 0.6489 | 0.13131 | 0.0248 | 4.9417
13 | 0.6393 | 0.14077 | 0.0212 | 4.5415
13.5 | 0.6735 | 0.14309 | 0.022 | 4.7068
14 | 0.6631 | 0.15326 | 0.0175 | 4.3266
14.5 | 0.7 | 0.15527 | 0.0183 | 4.5083
15 | 0.6903 | 0.16579 | 0.0131 | 4.1637
15.5 | 0.7285 | 0.16753 | 0.0138 | 4.3485
16 | 0.7236 | 0.17772 | 0.0085 | 4.0716
16.5 | 0.7296 | 0.1861 | 0.0044 | 3.9205
17 | 0.7624 | 0.18888 | 0.0039 | 4.0364
17.5 | 0.7608 | 0.19931 | -0.0018 | 3.8172
18 | 0.7775 | 0.2058 | -0.005 | 3.7779
18.5 | 0.7995 | 0.21115 | -0.0076 | 3.7864
19 | 0.8045 | 0.22093 | -0.0131 | 3.6414
19.5 | 0.8261 | 0.22652 | -0.016 | 3.6469
20 | 0.8412 | 0.23399 | -0.0203 | 3.595

## 25. Re 500k Mach 0.00 (1)
BIGFOIL.COM POLAR EXPORT
NACA34116.5
NACA34116.5 |  |  |  | Cl Max: | 1.76 | at alpha= | 19 | deg
JavaFoil+Calcfoil stall+Eppler ext transition |  |  |  | L/D Max: | 77.742 | at alpha= | 7.5 | deg
Re: | 500000 |  |  | Cd Min: | 0.00892 | at alpha= | 2 | deg
Mach: | 0 |  |  | Cl=0 at alpha= | -1.6129 | deg
|  |  |  | @ Cl=0.1, Cd= | 0.01243
|  |  |  | @ Cl=0.4, Cd= | 0.0090664
|  |  |  | @ Cl=0.6, Cd= | 0.01036
alpha (deg) | Cl | Cd | Cm | Cl/Cd
-20 | -0.975 | 0.18823 | 0.009 | -5.179
-19.5 | -0.983 | 0.18028 | 0.009 | -5.454
-19 | -0.99 | 0.17115 | 0.009 | -5.785
-18.5 | -0.996 | 0.16289 | 0.009 | -6.111
-18 | -0.999 | 0.1551 | 0.009 | -6.442
-17.5 | -1.001 | 0.14749 | 0.009 | -6.789
-17 | -1.001 | 0.14064 | 0.009 | -7.12
-16.5 | -0.999 | 0.13314 | 0.009 | -7.506
-16 | -0.995 | 0.1261 | 0.009 | -7.893
-15.5 | -0.989 | 0.11967 | 0.009 | -8.265
-15 | -0.979 | 0.11319 | 0.009 | -8.651
-14.5 | -0.967 | 0.10675 | 0.009 | -9.059
-14 | -0.952 | 0.10112 | 0.009 | -9.42
-13.5 | -0.936 | 0.0954 | 0.009 | -9.808
-13 | -0.917 | 0.08995 | 0.009 | -10.193
-12.5 | -0.896 | 0.08491 | 0.009 | -10.547
-12 | -0.872 | 0.0799 | 0.009 | -10.914
-11.5 | -0.846 | 0.07525 | 0.009 | -11.245
-11 | -0.818 | 0.07063 | 0.009 | -11.584
-10.5 | -0.788 | 0.06635 | 0.009 | -11.875
-10 | -0.756 | 0.06244 | 0.009 | -12.104
-9.5 | -0.722 | 0.0586 | 0.009 | -12.313
-9 | -0.685 | 0.05492 | 0.009 | -12.48
-8.5 | -0.648 | 0.0513 | 0.009 | -12.624
-8 | -0.609 | 0.04751 | 0.01 | -12.818
-7.5 | -0.57 | 0.04337 | 0.01 | -13.145
-7 | -0.636 | 0.01423 | 0.015 | -44.677
-6.5 | -0.582 | 0.01406 | 0.015 | -41.379
-6 | -0.526 | 0.01382 | 0.014 | -38.07
-5.5 | -0.469 | 0.01194 | 0.014 | -39.316
-5 | -0.411 | 0.01187 | 0.014 | -34.643
-4.5 | -0.352 | 0.01253 | 0.014 | -28.115
-4 | -0.293 | 0.01253 | 0.013 | -23.349
-3.5 | -0.232 | 0.01243 | 0.013 | -18.68
-3 | -0.171 | 0.01285 | 0.013 | -13.328
-2.5 | -0.11 | 0.01232 | 0.012 | -8.917
-2 | -0.048 | 0.01222 | 0.012 | -3.936
-1.5 | 0.014 | 0.01215 | 0.012 | 1.149
-1 | 0.076 | 0.01262 | 0.012 | 6.041
-0.5 | 0.138 | 0.01213 | 0.011 | 11.405
0 | 0.2 | 0.01208 | 0.011 | 16.593
0.5 | 0.262 | 0.00919 | 0.011 | 28.558
1 | 0.324 | 0.00894 | 0.01 | 36.261
1.5 | 0.386 | 0.00911 | 0.01 | 42.337
2 | 0.447 | 0.00892 | 0.009 | 50.098
2.5 | 0.508 | 0.00997 | 0.009 | 50.939
3 | 0.569 | 0.01022 | 0.009 | 55.667
3.5 | 0.629 | 0.01049 | 0.008 | 60.016
4 | 0.689 | 0.01062 | 0.008 | 64.886
4.5 | 0.749 | 0.01097 | 0.008 | 68.281
5 | 0.808 | 0.01133 | 0.007 | 71.29
5.5 | 0.866 | 0.01174 | 0.007 | 73.734
6 | 0.923 | 0.0122 | 0.006 | 75.639
6.5 | 0.979 | 0.01271 | 0.006 | 77.04
7 | 1.034 | 0.01331 | 0.005 | 77.665
7.5 | 1.088 | 0.01399 | 0.005 | 77.742
8 | 1.14 | 0.01479 | 0.005 | 77.045
8.5 | 1.19 | 0.01574 | 0.004 | 75.619
9 | 1.239 | 0.01685 | 0.004 | 73.568
9.5 | 1.287 | 0.01817 | 0.003 | 70.82
10 | 1.332 | 0.01969 | 0.003 | 67.664
10.5 | 1.376 | 0.02149 | 0.002 | 64.048
11 | 1.419 | 0.02352 | 0.002 | 60.308
11.5 | 1.459 | 0.02586 | 0.001 | 56.4
12 | 1.497 | 0.02847 | 0.001 | 52.572
12.5 | 1.532 | 0.0314 | 0.001 | 48.799
13 | 1.566 | 0.03458 | 0 | 45.28
13.5 | 1.597 | 0.03819 | 0 | 41.825
14 | 1.626 | 0.04211 | -0.001 | 38.602
14.5 | 1.652 | 0.04637 | -0.001 | 35.624
15 | 1.675 | 0.05115 | -0.001 | 32.755
15.5 | 1.696 | 0.05638 | -0.002 | 30.077
16 | 1.713 | 0.06233 | -0.002 | 27.489
16.5 | 1.728 | 0.06906 | -0.003 | 25.023
17 | 1.738 | 0.07675 | -0.003 | 22.65
17.5 | 1.746 | 0.08488 | -0.003 | 20.573
18 | 1.753 | 0.09229 | -0.004 | 18.994
18.5 | 1.758 | 0.09945 | -0.004 | 17.673
19 | 1.76 | 0.10649 | -0.004 | 16.529
19.5 | 1.76 | 0.11338 | -0.005 | 15.528
20 | 1.758 | 0.12056 | -0.005 | 14.579

## 26. Re 500k Mach 0.00 (2)
BIGFOIL.COM POLAR EXPORT
NACA34116.5
NACA34116.5 |  |  |  | Cl Max: | 1.4793 | at alpha= | 16 | deg
XFOIL ncrit=9 |  |  |  | L/D Max: | 81.7214 | at alpha= | 9 | deg
Re: | 500000 |  |  | Cd Min: | 0.16185 | at alpha= | -16 | deg
Mach: | 0 |  |  | Cl=0 at alpha= | -2.4101 | deg
|  |  |  | @ Cl=0.1, Cd= | 0.011602
|  |  |  | @ Cl=0.4, Cd= | 0.010751
|  |  |  | @ Cl=0.6, Cd= | 0.01221
alpha (deg) | Cl | Cd | Cm | Cl/Cd
-16 | -0.4254 | 0.16185 | -0.0049 | -2.6284
-15.5 | -0.4128 | 0.15566 | -0.0073 | -2.6519
-15 | -0.4225 | 0.14444 | -0.0136 | -2.9251
-14 | -0.8637 | 0.04511 | -0.0613 | -19.1465
-13.5 | -0.862 | 0.04238 | -0.0576 | -20.3398
-13 | -0.8437 | 0.0414 | -0.054 | -20.3792
-12.5 | -0.8457 | 0.03908 | -0.0478 | -21.6402
-12 | -0.881 | 0.03472 | -0.036 | -25.3744
-11.5 | -0.9047 | 0.03069 | -0.0242 | -29.4787
-11 | -0.9114 | 0.02798 | -0.0141 | -32.5733
-10.5 | -0.86 | 0.02539 | -0.0149 | -33.8716
-10 | -0.7908 | 0.02388 | -0.0184 | -33.1156
-9.5 | -0.7244 | 0.02183 | -0.0211 | -33.1837
-9 | -0.6452 | 0.01974 | -0.0264 | -32.6849
-8.5 | -0.5547 | 0.01823 | -0.0337 | -30.4279
-8 | -0.4871 | 0.01689 | -0.036 | -28.8396
-7.5 | -0.4428 | 0.01638 | -0.0334 | -27.033
-7 | -0.399 | 0.0158 | -0.0306 | -25.2532
-6.5 | -0.3546 | 0.01508 | -0.0282 | -23.5146
-6 | -0.3114 | 0.01473 | -0.0253 | -21.1405
-5.5 | -0.2678 | 0.01411 | -0.0227 | -18.9794
-5 | -0.2241 | 0.01382 | -0.02 | -16.2156
-4.5 | -0.182 | 0.01337 | -0.017 | -13.6126
-4 | -0.138 | 0.01319 | -0.0143 | -10.4625
-3.5 | -0.0959 | 0.01283 | -0.0113 | -7.4747
-3 | -0.0529 | 0.01257 | -0.0085 | -4.2084
-2.5 | -0.0082 | 0.0124 | -0.0059 | -0.66129
-2 | 0.0374 | 0.01224 | -0.0036 | 3.0556
-1.5 | 0.0822 | 0.01204 | -0.0011 | 6.8272
-0.5 | 0.1485 | 0.01041 | 0.0079 | 14.2651
0 | 0.1549 | 0.00921 | 0.0187 | 16.8187
0.5 | 0.2087 | 0.00931 | 0.02 | 22.4168
1 | 0.2665 | 0.00972 | 0.0203 | 27.4177
1.5 | 0.3365 | 0.01021 | 0.018 | 32.9579
2 | 0.4187 | 0.01091 | 0.013 | 38.3776
2.5 | 0.5024 | 0.01157 | 0.0077 | 43.4226
3 | 0.5832 | 0.0121 | 0.0027 | 48.1983
3.5 | 0.6353 | 0.01244 | 0.0035 | 51.0691
4 | 0.7096 | 0.01272 | -0.0004 | 55.7862
4.5 | 0.7777 | 0.01319 | -0.0032 | 58.9613
5 | 0.8323 | 0.01343 | -0.0031 | 61.9732
5.5 | 0.9033 | 0.01375 | -0.0066 | 65.6945
6 | 0.9679 | 0.01412 | -0.0088 | 68.5482
6.5 | 1.0271 | 0.01439 | -0.01 | 71.376
7 | 1.0937 | 0.01483 | -0.0129 | 73.7492
7.5 | 1.1561 | 0.01507 | -0.0148 | 76.7153
8 | 1.2184 | 0.01545 | -0.017 | 78.8608
8.5 | 1.2832 | 0.01579 | -0.0197 | 81.2666
9 | 1.3198 | 0.01615 | -0.0167 | 81.7214
9.5 | 1.3441 | 0.01676 | -0.0115 | 80.1969
10 | 1.3675 | 0.01715 | -0.006 | 79.7376
10.5 | 1.3812 | 0.01763 | 0.0011 | 78.3437
11 | 1.3817 | 0.01825 | 0.0106 | 75.7096
11.5 | 1.3914 | 0.01882 | 0.0179 | 73.932
12 | 1.402 | 0.0197 | 0.0244 | 71.1675
12.5 | 1.4153 | 0.02087 | 0.0297 | 67.815
13 | 1.4312 | 0.02216 | 0.034 | 64.5848
13.5 | 1.442 | 0.02404 | 0.038 | 59.9834
14 | 1.4578 | 0.02597 | 0.0407 | 56.134
14.5 | 1.464 | 0.02884 | 0.0433 | 50.7628
15 | 1.4763 | 0.03168 | 0.0447 | 46.6004
15.5 | 1.4753 | 0.03582 | 0.0459 | 41.1865
16 | 1.4793 | 0.03996 | 0.0462 | 37.0195
16.5 | 1.4679 | 0.04577 | 0.046 | 32.0712
17 | 1.4605 | 0.0517 | 0.0451 | 28.2495
17.5 | 1.4413 | 0.05906 | 0.0436 | 24.404
18 | 1.4231 | 0.06675 | 0.0416 | 21.3199
18.5 | 1.4007 | 0.07512 | 0.0392 | 18.6462
19 | 1.3753 | 0.08414 | 0.0363 | 16.3454
19.5 | 1.3533 | 0.09297 | 0.0332 | 14.5563
20 | 1.3301 | 0.10211 | 0.0297 | 13.0261

## 27. Re 500k Mach 0.10 (1)
BIGFOIL.COM POLAR EXPORT
NACA34116.5
NACA34116.5 |  |  |  | Cl Max: | 1.746 | at alpha= | 18.5 | deg
JavaFoil+Calcfoil stall+Eppler ext transition |  |  |  | L/D Max: | 77.151 | at alpha= | 7 | deg
Re: | 500000 |  |  | Cd Min: | 0.00896 | at alpha= | 2 | deg
Mach: | 0.1 |  |  | Cl=0 at alpha= | -1.6129 | deg
|  |  |  | @ Cl=0.1, Cd= | 0.012477
|  |  |  | @ Cl=0.4, Cd= | 0.0091126
|  |  |  | @ Cl=0.6, Cd= | 0.010231
alpha (deg) | Cl | Cd | Cm | Cl/Cd
-20 | -0.933 | 0.19368 | 0.009 | -4.819
-19.5 | -0.945 | 0.18349 | 0.009 | -5.149
-19 | -0.955 | 0.17511 | 0.009 | -5.453
-18.5 | -0.963 | 0.16598 | 0.009 | -5.804
-18 | -0.97 | 0.15783 | 0.009 | -6.147
-17.5 | -0.975 | 0.15033 | 0.009 | -6.487
-17 | -0.978 | 0.14294 | 0.009 | -6.843
-16.5 | -0.979 | 0.13493 | 0.009 | -7.256
-16 | -0.977 | 0.12782 | 0.009 | -7.647
-15.5 | -0.974 | 0.12135 | 0.009 | -8.023
-15 | -0.966 | 0.11445 | 0.009 | -8.439
-14.5 | -0.956 | 0.10816 | 0.009 | -8.839
-14 | -0.943 | 0.1022 | 0.009 | -9.23
-13.5 | -0.928 | 0.09658 | 0.009 | -9.612
-13 | -0.911 | 0.09091 | 0.009 | -10.019
-12.5 | -0.891 | 0.08548 | 0.009 | -10.424
-12 | -0.869 | 0.08062 | 0.009 | -10.776
-11.5 | -0.844 | 0.07581 | 0.009 | -11.134
-11 | -0.817 | 0.07119 | 0.009 | -11.474
-10.5 | -0.787 | 0.06682 | 0.009 | -11.785
-10 | -0.756 | 0.06289 | 0.009 | -12.018
-9.5 | -0.722 | 0.05906 | 0.009 | -12.225
-9 | -0.686 | 0.05531 | 0.009 | -12.408
-8.5 | -0.649 | 0.05162 | 0.009 | -12.57
-8 | -0.61 | 0.04793 | 0.01 | -12.73
-7.5 | -0.57 | 0.04422 | 0.01 | -12.899
-7 | -0.638 | 0.01426 | 0.015 | -44.729
-6.5 | -0.584 | 0.0141 | 0.015 | -41.418
-6 | -0.528 | 0.01393 | 0.015 | -37.939
-5.5 | -0.471 | 0.01338 | 0.014 | -35.241
-5 | -0.413 | 0.01195 | 0.014 | -34.563
-4.5 | -0.354 | 0.01256 | 0.014 | -28.175
-4 | -0.294 | 0.01259 | 0.013 | -23.34
-3.5 | -0.233 | 0.01244 | 0.013 | -18.749
-3 | -0.172 | 0.01292 | 0.013 | -13.321
-2.5 | -0.11 | 0.01233 | 0.013 | -8.952
-2 | -0.048 | 0.01223 | 0.012 | -3.952
-1.5 | 0.014 | 0.01219 | 0.012 | 1.151
-1 | 0.077 | 0.01264 | 0.012 | 6.06
-0.5 | 0.139 | 0.0122 | 0.011 | 11.404
0 | 0.201 | 0.01214 | 0.011 | 16.586
0.5 | 0.264 | 0.00923 | 0.011 | 28.568
1 | 0.326 | 0.00898 | 0.01 | 36.273
1.5 | 0.388 | 0.00915 | 0.01 | 42.328
2 | 0.449 | 0.00896 | 0.009 | 50.101
2.5 | 0.511 | 0.01001 | 0.009 | 50.995
3 | 0.572 | 0.0101 | 0.009 | 56.586
3.5 | 0.632 | 0.01038 | 0.008 | 60.909
4 | 0.692 | 0.01068 | 0.008 | 64.829
4.5 | 0.752 | 0.01103 | 0.008 | 68.219
5 | 0.811 | 0.0114 | 0.007 | 71.165
5.5 | 0.869 | 0.01183 | 0.007 | 73.48
6 | 0.927 | 0.0123 | 0.006 | 75.37
6.5 | 0.983 | 0.01283 | 0.006 | 76.616
7 | 1.038 | 0.01345 | 0.005 | 77.151
7.5 | 1.092 | 0.01416 | 0.005 | 77.108
8 | 1.144 | 0.015 | 0.005 | 76.254
8.5 | 1.194 | 0.01598 | 0.004 | 74.725
9 | 1.243 | 0.01714 | 0.004 | 72.534
9.5 | 1.29 | 0.01853 | 0.003 | 69.617
10 | 1.336 | 0.02012 | 0.003 | 66.395
10.5 | 1.379 | 0.02199 | 0.002 | 62.738
11 | 1.421 | 0.02409 | 0.002 | 58.999
11.5 | 1.461 | 0.02652 | 0.002 | 55.105
12 | 1.499 | 0.02921 | 0.001 | 51.329
12.5 | 1.535 | 0.03225 | 0.001 | 47.581
13 | 1.568 | 0.03555 | 0 | 44.094
13.5 | 1.598 | 0.03925 | 0 | 40.726
14 | 1.626 | 0.04331 | -0.001 | 37.551
14.5 | 1.652 | 0.04772 | -0.001 | 34.612
15 | 1.674 | 0.0526 | -0.001 | 31.833
15.5 | 1.694 | 0.05803 | -0.002 | 29.187
16 | 1.71 | 0.06418 | -0.002 | 26.641
16.5 | 1.723 | 0.07124 | -0.003 | 24.189
17 | 1.732 | 0.07917 | -0.003 | 21.879
17.5 | 1.738 | 0.0873 | -0.003 | 19.914
18 | 1.743 | 0.09479 | -0.004 | 18.39
18.5 | 1.746 | 0.10202 | -0.004 | 17.113
19 | 1.746 | 0.10925 | -0.004 | 15.982
19.5 | 1.744 | 0.11639 | -0.005 | 14.982
20 | 1.738 | 0.12367 | -0.005 | 14.053

## 28. Re 500k Mach 0.10 (2)
BIGFOIL.COM POLAR EXPORT
NACA34116.5
NACA34116.5 |  |  |  | Cl Max: | 1.4699 | at alpha= | 15 | deg
XFOIL ncrit=9 |  |  |  | L/D Max: | 80.9091 | at alpha= | 8.5 | deg
Re: | 500000 |  |  | Cd Min: | 0.16247 | at alpha= | -16 | deg
Mach: | 0.1 |  |  | Cl=0 at alpha= | -2.4261 | deg
|  |  |  | @ Cl=0.1, Cd= | 0.012052
|  |  |  | @ Cl=0.4, Cd= | 0.0108
|  |  |  | @ Cl=0.6, Cd= | 0.012266
alpha (deg) | Cl | Cd | Cm | Cl/Cd
-16 | -0.4239 | 0.16247 | -0.0048 | -2.6091
-15.5 | -0.4109 | 0.1563 | -0.0073 | -2.6289
-15 | -0.4203 | 0.14517 | -0.0136 | -2.8952
-14.5 | -0.4007 | 0.14034 | -0.0142 | -2.8552
-12.5 | -0.4965 | 0.08292 | -0.0426 | -5.9877
-12 | -0.4981 | 0.07551 | -0.0476 | -6.5965
-11.5 | -0.868 | 0.03393 | -0.031 | -25.5821
-11 | -0.8935 | 0.02951 | -0.0188 | -30.2779
-10.5 | -0.8598 | 0.02626 | -0.0165 | -32.7418
-10 | -0.7908 | 0.02464 | -0.0199 | -32.0942
-9.5 | -0.7246 | 0.02245 | -0.0226 | -32.2762
-9 | -0.6467 | 0.02009 | -0.0275 | -32.1901
-8.5 | -0.5557 | 0.01855 | -0.0348 | -29.9569
-8 | -0.4898 | 0.01717 | -0.0366 | -28.5265
-7.5 | -0.4449 | 0.01658 | -0.034 | -26.8335
-7 | -0.4007 | 0.01596 | -0.0312 | -25.1065
-6.5 | -0.3556 | 0.01522 | -0.0288 | -23.364
-6 | -0.312 | 0.01484 | -0.0259 | -21.0243
-5.5 | -0.2679 | 0.01421 | -0.0233 | -18.8529
-5 | -0.2242 | 0.01391 | -0.0204 | -16.1179
-4.5 | -0.1816 | 0.01345 | -0.0175 | -13.5019
-4 | -0.1374 | 0.01324 | -0.0147 | -10.3776
-3.5 | -0.0952 | 0.01289 | -0.0117 | -7.3856
-3 | -0.0521 | 0.01264 | -0.0088 | -4.1218
-2.5 | -0.0067 | 0.01249 | -0.0063 | -0.53643
-2 | 0.0386 | 0.0123 | -0.0038 | 3.1382
-1.5 | 0.0838 | 0.01211 | -0.0013 | 6.9199
-1 | 0.1284 | 0.01195 | 0.0013 | 10.7448
-0.5 | 0.1566 | 0.01075 | 0.0067 | 14.5674
0.5 | 0.2107 | 0.00934 | 0.02 | 22.5589
1 | 0.2703 | 0.00982 | 0.02 | 27.5255
1.5 | 0.3368 | 0.01023 | 0.0185 | 32.9228
2 | 0.421 | 0.01099 | 0.0132 | 38.3076
2.5 | 0.5035 | 0.0116 | 0.0083 | 43.4052
3 | 0.5855 | 0.01218 | 0.0032 | 48.0706
3.5 | 0.638 | 0.01249 | 0.004 | 51.0809
4 | 0.7127 | 0.01279 | 0.0001 | 55.7232
4.5 | 0.7817 | 0.01324 | -0.0028 | 59.0408
5 | 0.8364 | 0.01351 | -0.0026 | 61.9097
5.5 | 0.9075 | 0.0139 | -0.006 | 65.2878
6 | 0.973 | 0.01421 | -0.0083 | 68.4729
6.5 | 1.0325 | 0.01452 | -0.0094 | 71.1088
7 | 1.0998 | 0.01493 | -0.0123 | 73.6638
7.5 | 1.1622 | 0.01521 | -0.0141 | 76.4103
8 | 1.2244 | 0.01572 | -0.0162 | 77.888
8.5 | 1.2905 | 0.01595 | -0.0189 | 80.9091
9 | 1.3241 | 0.01637 | -0.0153 | 80.8858
9.5 | 1.3481 | 0.01695 | -0.0099 | 79.5339
10 | 1.3695 | 0.01737 | -0.0039 | 78.8428
10.5 | 1.3761 | 0.01787 | 0.0046 | 77.0062
11 | 1.3792 | 0.0185 | 0.0136 | 74.5514
11.5 | 1.3896 | 0.01916 | 0.0207 | 72.5261
12 | 1.3996 | 0.0202 | 0.027 | 69.2871
12.5 | 1.4144 | 0.02141 | 0.032 | 66.0626
13 | 1.429 | 0.02289 | 0.0363 | 62.429
13.5 | 1.4406 | 0.02488 | 0.04 | 57.9019
14 | 1.4543 | 0.02709 | 0.0426 | 53.684
14.5 | 1.4607 | 0.03012 | 0.0449 | 48.496
15 | 1.4699 | 0.03336 | 0.0462 | 44.0618
15.5 | 1.468 | 0.03775 | 0.0471 | 38.8874
16 | 1.4682 | 0.0424 | 0.0472 | 34.6274
16.5 | 1.4565 | 0.04844 | 0.0467 | 30.0681
17 | 1.4441 | 0.05502 | 0.0455 | 26.2468
17.5 | 1.4252 | 0.06255 | 0.0438 | 22.785
18 | 1.4035 | 0.07073 | 0.0416 | 19.8431
18.5 | 1.3811 | 0.07925 | 0.039 | 17.4271
19 | 1.3577 | 0.08803 | 0.0361 | 15.4232
19.5 | 1.3333 | 0.09734 | 0.0326 | 13.6973
20 | 1.3118 | 0.10639 | 0.0291 | 12.3301

## 29. Re 500k Mach 0.25 (1)
BIGFOIL.COM POLAR EXPORT
NACA34116.5
NACA34116.5 |  |  |  | Cl Max: | 1.682 | at alpha= | 16.5 | deg
JavaFoil+Calcfoil stall+Eppler ext transition |  |  |  | L/D Max: | 74.051 | at alpha= | 6.5 | deg
Re: | 500000 |  |  | Cd Min: | 0.00857 | at alpha= | 1 | deg
Mach: | 0.25 |  |  | Cl=0 at alpha= | -1.6094 | deg
|  |  |  | @ Cl=0.1, Cd= | 0.012091
|  |  |  | @ Cl=0.4, Cd= | 0.0096167
|  |  |  | @ Cl=0.6, Cd= | 0.01044
alpha (deg) | Cl | Cd | Cm | Cl/Cd
-19 | -0.64 | 0.21323 | 0.009 | -3
-18.5 | -0.678 | 0.20004 | 0.009 | -3.39
-18 | -0.714 | 0.18505 | 0.009 | -3.857
-17.5 | -0.746 | 0.17317 | 0.009 | -4.308
-17 | -0.775 | 0.16327 | 0.009 | -4.749
-16.5 | -0.801 | 0.15334 | 0.009 | -5.223
-16 | -0.823 | 0.1433 | 0.009 | -5.742
-15.5 | -0.841 | 0.13389 | 0.009 | -6.278
-15 | -0.852 | 0.12601 | 0.009 | -6.763
-14.5 | -0.86 | 0.11819 | 0.009 | -7.277
-14 | -0.864 | 0.11074 | 0.009 | -7.8
-13.5 | -0.863 | 0.10361 | 0.009 | -8.331
-13 | -0.859 | 0.09734 | 0.009 | -8.822
-12.5 | -0.85 | 0.0912 | 0.009 | -9.322
-12 | -0.838 | 0.08557 | 0.009 | -9.788
-11.5 | -0.821 | 0.07996 | 0.009 | -10.272
-11 | -0.802 | 0.07494 | 0.009 | -10.696
-10.5 | -0.778 | 0.0701 | 0.009 | -11.102
-10 | -0.752 | 0.06553 | 0.009 | -11.47
-9.5 | -0.722 | 0.06166 | 0.009 | -11.704
-9 | -0.689 | 0.05764 | 0.009 | -11.952
-8.5 | -0.653 | 0.05393 | 0.009 | -12.112
-8 | -0.615 | 0.05038 | 0.009 | -12.212
-7.5 | -0.576 | 0.04678 | 0.01 | -12.315
-7 | -0.535 | 0.04322 | 0.01 | -12.384
-6.5 | -0.595 | 0.01407 | 0.015 | -42.316
-6 | -0.54 | 0.01388 | 0.015 | -38.883
-5.5 | -0.482 | 0.0137 | 0.015 | -35.171
-5 | -0.423 | 0.01361 | 0.014 | -31.061
-4.5 | -0.363 | 0.01236 | 0.014 | -29.333
-4 | -0.301 | 0.01225 | 0.014 | -24.6
-3.5 | -0.239 | 0.01269 | 0.014 | -18.855
-3 | -0.177 | 0.01211 | 0.013 | -14.584
-2.5 | -0.113 | 0.01203 | 0.013 | -9.422
-2 | -0.05 | 0.01245 | 0.013 | -3.986
-1.5 | 0.014 | 0.01239 | 0.012 | 1.163
-1 | 0.079 | 0.01193 | 0.012 | 6.592
-0.5 | 0.143 | 0.01242 | 0.012 | 11.504
0 | 0.207 | 0.01194 | 0.011 | 17.317
0.5 | 0.271 | 0.01185 | 0.011 | 22.833
1 | 0.334 | 0.00857 | 0.01 | 38.999
1.5 | 0.398 | 0.00961 | 0.01 | 41.399
2 | 0.461 | 0.00982 | 0.01 | 46.909
2.5 | 0.524 | 0.01007 | 0.009 | 51.986
3 | 0.586 | 0.01037 | 0.009 | 56.507
3.5 | 0.648 | 0.01068 | 0.009 | 60.707
4 | 0.71 | 0.01103 | 0.008 | 64.321
4.5 | 0.77 | 0.01141 | 0.008 | 67.494
5 | 0.83 | 0.01184 | 0.007 | 70.092
5.5 | 0.889 | 0.01235 | 0.007 | 72.022
6 | 0.947 | 0.01289 | 0.006 | 73.47
6.5 | 1.003 | 0.01355 | 0.006 | 74.051
7 | 1.058 | 0.0143 | 0.006 | 74.023
7.5 | 1.112 | 0.01519 | 0.005 | 73.198
8 | 1.163 | 0.01625 | 0.005 | 71.588
8.5 | 1.213 | 0.01749 | 0.004 | 69.369
9 | 1.261 | 0.01899 | 0.004 | 66.407
9.5 | 1.307 | 0.02071 | 0.003 | 63.141
10 | 1.352 | 0.02273 | 0.003 | 59.488
10.5 | 1.395 | 0.02501 | 0.002 | 55.77
11 | 1.436 | 0.02761 | 0.002 | 52.015
11.5 | 1.475 | 0.03051 | 0.002 | 48.332
12 | 1.511 | 0.03377 | 0.001 | 44.742
12.5 | 1.544 | 0.03734 | 0.001 | 41.353
13 | 1.574 | 0.0413 | 0 | 38.115
13.5 | 1.602 | 0.04566 | 0 | 35.078
14 | 1.625 | 0.05039 | -0.001 | 32.25
14.5 | 1.645 | 0.05569 | -0.001 | 29.542
15 | 1.661 | 0.06164 | -0.001 | 26.953
15.5 | 1.673 | 0.06833 | -0.002 | 24.475
16 | 1.679 | 0.07635 | -0.002 | 21.991
16.5 | 1.682 | 0.08536 | -0.003 | 19.702
17 | 1.679 | 0.09431 | -0.003 | 17.807
17.5 | 1.673 | 0.10264 | -0.003 | 16.303
18 | 1.663 | 0.11075 | -0.004 | 15.014
18.5 | 1.648 | 0.11882 | -0.004 | 13.87
19 | 1.628 | 0.12734 | -0.004 | 12.786
19.5 | 1.604 | 0.13608 | -0.005 | 11.784
20 | 1.573 | 0.14533 | -0.005 | 10.824

## 30. Re 500k Mach 0.25 (2)
BIGFOIL.COM POLAR EXPORT
NACA34116.5
NACA34116.5 |  |  |  | Cl Max: | 1.4235 | at alpha= | 14.5 | deg
XFOIL ncrit=9 |  |  |  | L/D Max: | 77.3447 | at alpha= | 8.5 | deg
Re: | 500000 |  |  | Cd Min: | 0.14901 | at alpha= | -15 | deg
Mach: | 0.25 |  |  | Cl=0 at alpha= | -2.4967 | deg
|  |  |  | @ Cl=0.1, Cd= | 0.012354
|  |  |  | @ Cl=0.4, Cd= | 0.010898
|  |  |  | @ Cl=0.6, Cd= | 0.012504
alpha (deg) | Cl | Cd | Cm | Cl/Cd
-15 | -0.4095 | 0.14901 | -0.0135 | -2.7481
-14.5 | -0.387 | 0.14407 | -0.0138 | -2.6862
-14 | -0.3717 | 0.13846 | -0.0154 | -2.6845
-13.5 | -0.3905 | 0.12578 | -0.0234 | -3.1046
-13 | -0.3714 | 0.12094 | -0.0233 | -3.0709
-12.5 | -0.357 | 0.1155 | -0.0242 | -3.0909
-12 | -0.3547 | 0.10781 | -0.0273 | -3.29
-11.5 | -0.5362 | 0.06223 | -0.0568 | -8.6164
-11 | -0.5891 | 0.05348 | -0.0559 | -11.0153
-10.5 | -0.7004 | 0.04159 | -0.0431 | -16.8406
-10 | -0.7667 | 0.031 | -0.0303 | -24.7323
-9.5 | -0.7069 | 0.0284 | -0.0322 | -24.8908
-9 | -0.6402 | 0.02376 | -0.0358 | -26.9444
-8.5 | -0.5558 | 0.02066 | -0.0417 | -26.9022
-8 | -0.5034 | 0.01927 | -0.0401 | -26.1235
-7.5 | -0.4578 | 0.01791 | -0.0371 | -25.5611
-7 | -0.4125 | 0.01713 | -0.034 | -24.0806
-6.5 | -0.3648 | 0.01634 | -0.0312 | -22.3256
-6 | -0.3166 | 0.01555 | -0.0289 | -20.3601
-5.5 | -0.2694 | 0.01504 | -0.0261 | -17.9122
-5 | -0.2235 | 0.0144 | -0.0233 | -15.5208
-4.5 | -0.1773 | 0.01408 | -0.0204 | -12.5923
-4 | -0.1339 | 0.0136 | -0.0172 | -9.8456
-3.5 | -0.0902 | 0.01324 | -0.0139 | -6.8127
-3 | -0.0443 | 0.01305 | -0.011 | -3.3946
-2.5 | -0.0003 | 0.01276 | -0.0078 | -0.023511
-2 | 0.0447 | 0.01255 | -0.0048 | 3.5618
-1.5 | 0.0905 | 0.01239 | -0.002 | 7.3043
-1 | 0.138 | 0.01221 | 0.0006 | 11.3022
-0.5 | 0.1813 | 0.01198 | 0.0038 | 15.1336
0 | 0.1691 | 0.00966 | 0.0178 | 17.5052
0.5 | 0.2141 | 0.00956 | 0.0216 | 22.3954
1 | 0.2829 | 0.00997 | 0.0203 | 28.3751
1.5 | 0.349 | 0.01048 | 0.0194 | 33.3015
2 | 0.4307 | 0.01115 | 0.0152 | 38.6278
2.5 | 0.5083 | 0.0118 | 0.0118 | 43.0763
3 | 0.5993 | 0.0125 | 0.0055 | 47.944
3.5 | 0.6637 | 0.01284 | 0.0044 | 51.69
4 | 0.7293 | 0.01332 | 0.0029 | 54.7523
4.5 | 0.8029 | 0.01363 | -0.0002 | 58.9068
5 | 0.8581 | 0.01404 | 0.0004 | 61.1182
5.5 | 0.9326 | 0.01444 | -0.0031 | 64.5845
6 | 0.9998 | 0.0148 | -0.005 | 67.5541
6.5 | 1.0614 | 0.01532 | -0.006 | 69.282
7 | 1.1317 | 0.01563 | -0.0086 | 72.4056
7.5 | 1.1922 | 0.01625 | -0.0095 | 73.3662
8 | 1.2613 | 0.01656 | -0.012 | 76.1655
8.5 | 1.3195 | 0.01706 | -0.0126 | 77.3447
9 | 1.3413 | 0.01766 | -0.0062 | 75.9513
9.5 | 1.3549 | 0.01813 | 0.0017 | 74.7325
10 | 1.3516 | 0.01869 | 0.0124 | 72.3167
10.5 | 1.3565 | 0.01951 | 0.021 | 69.5284
11 | 1.3663 | 0.02045 | 0.0281 | 66.8117
11.5 | 1.3761 | 0.02181 | 0.0344 | 63.0949
12 | 1.389 | 0.02344 | 0.0393 | 59.2577
12.5 | 1.4013 | 0.02545 | 0.0434 | 55.0609
13 | 1.411 | 0.02804 | 0.0467 | 50.321
13.5 | 1.4201 | 0.03107 | 0.049 | 45.7065
14 | 1.423 | 0.03487 | 0.0508 | 40.8087
14.5 | 1.4235 | 0.03934 | 0.0516 | 36.1845
15 | 1.4177 | 0.04457 | 0.052 | 31.8084
15.5 | 1.4073 | 0.05081 | 0.0513 | 27.6973
16 | 1.393 | 0.05755 | 0.0502 | 24.205
16.5 | 1.3733 | 0.06537 | 0.0483 | 21.0081
17 | 1.354 | 0.07327 | 0.0462 | 18.4796
17.5 | 1.3304 | 0.08198 | 0.0434 | 16.2283
18 | 1.3056 | 0.09117 | 0.0402 | 14.3205
18.5 | 1.2867 | 0.09967 | 0.0371 | 12.9096
19 | 1.265 | 0.10886 | 0.0334 | 11.6204
19.5 | 1.2429 | 0.11832 | 0.0293 | 10.5046

## 31. Re 500k Mach 0.50 (1)
BIGFOIL.COM POLAR EXPORT
NACA34116.5
NACA34116.5 |  |  |  | Cl Max: | 1.47 | at alpha= | 12 | deg
JavaFoil+Calcfoil stall+Eppler ext transition |  |  |  | L/D Max: | 62.034 | at alpha= | 5 | deg
Re: | 500000 |  |  | Cd Min: | 0.01013 | at alpha= | 1 | deg
Mach: | 0.5 |  |  | Cl=0 at alpha= | -1.6127 | deg
|  |  |  | @ Cl=0.1, Cd= | 0.012312
|  |  |  | @ Cl=0.4, Cd= | 0.010254
|  |  |  | @ Cl=0.6, Cd= | 0.011355
alpha (deg) | Cl | Cd | Cm | Cl/Cd
-20 | -1.019 | 0.23577 | 0.012 | -4.321
-19.5 | -0.991 | 0.22548 | 0.012 | -4.394
-19 | -0.964 | 0.22036 | 0.012 | -4.375
-18.5 | -0.938 | 0.22622 | 0.012 | -4.144
-18 | -0.909 | 0.21522 | 0.012 | -4.225
-17.5 | -0.883 | 0.20336 | 0.012 | -4.34
-17 | -0.856 | 0.20202 | 0.012 | -4.236
-16.5 | -0.828 | 0.1982 | 0.011 | -4.175
-16 | -0.801 | 0.19347 | 0.011 | -4.138
-15.5 | -0.774 | 0.18471 | 0.011 | -4.188
-15 | -0.745 | 0.17485 | 0.011 | -4.263
-14.5 | -0.718 | 0.17852 | 0.011 | -4.023
-14 | -0.691 | 0.17026 | 0.011 | -4.058
-13.5 | -0.663 | 0.15901 | 0.01 | -4.168
-13 | -0.635 | 0.1552 | 0.01 | -4.094
-12.5 | -0.608 | 0.14935 | 0.01 | -4.068
-12 | -0.58 | 0.14801 | 0.01 | -3.918
-11.5 | -0.552 | 0.14488 | 0.01 | -3.813
-11 | -0.524 | 0.13259 | 0.009 | -3.954
-10.5 | -0.497 | 0.13011 | 0.009 | -3.818
-10 | -0.469 | 0.12066 | 0.009 | -3.884
-9.5 | -0.441 | 0.11546 | 0.008 | -3.816
-9 | -0.413 | 0.10713 | 0.008 | -3.855
-8.5 | -0.385 | 0.07458 | 0.008 | -5.162
-8 | -0.519 | 0.06656 | 0.008 | -7.803
-7.5 | -0.546 | 0.05825 | 0.009 | -9.369
-7 | -0.533 | 0.05275 | 0.009 | -10.11
-6.5 | -0.505 | 0.04833 | 0.009 | -10.448
-6 | -0.468 | 0.04428 | 0.009 | -10.566
-5.5 | -0.425 | 0.04093 | 0.01 | -10.387
-5 | -0.378 | 0.03788 | 0.01 | -9.979
-4.5 | -0.397 | 0.01454 | 0.016 | -27.319
-4 | -0.332 | 0.01391 | 0.015 | -23.864
-3.5 | -0.265 | 0.01363 | 0.015 | -19.419
-3 | -0.196 | 0.01341 | 0.015 | -14.605
-2.5 | -0.126 | 0.01286 | 0.014 | -9.792
-2 | -0.055 | 0.01146 | 0.014 | -4.819
-1.5 | 0.016 | 0.01156 | 0.014 | 1.388
-1 | 0.088 | 0.01231 | 0.013 | 7.125
-0.5 | 0.159 | 0.01232 | 0.013 | 12.926
0 | 0.23 | 0.01282 | 0.012 | 17.946
0.5 | 0.301 | 0.01289 | 0.012 | 23.347
1 | 0.371 | 0.01013 | 0.012 | 36.659
1.5 | 0.441 | 0.01043 | 0.011 | 42.294
2 | 0.51 | 0.0108 | 0.011 | 47.257
2.5 | 0.579 | 0.01121 | 0.01 | 51.656
3 | 0.647 | 0.01168 | 0.01 | 55.341
3.5 | 0.713 | 0.01223 | 0.009 | 58.28
4 | 0.778 | 0.01287 | 0.009 | 60.448
4.5 | 0.841 | 0.01364 | 0.008 | 61.657
5 | 0.902 | 0.01455 | 0.008 | 62.034
5.5 | 0.961 | 0.01568 | 0.007 | 61.32
6 | 1.018 | 0.01701 | 0.007 | 59.849
6.5 | 1.073 | 0.01865 | 0.006 | 57.509
7 | 1.125 | 0.02059 | 0.006 | 54.623
7.5 | 1.175 | 0.0229 | 0.005 | 51.3
8 | 1.222 | 0.02559 | 0.005 | 47.752
8.5 | 1.267 | 0.0287 | 0.004 | 44.165
9 | 1.31 | 0.03222 | 0.004 | 40.666
9.5 | 1.351 | 0.03625 | 0.003 | 37.256
10 | 1.388 | 0.04075 | 0.003 | 34.051
10.5 | 1.42 | 0.04587 | 0.002 | 30.962
11 | 1.448 | 0.05164 | 0.002 | 28.031
11.5 | 1.466 | 0.05838 | 0.002 | 25.11
12 | 1.47 | 0.06622 | 0.001 | 22.202
12.5 | 1.454 | 0.076 | 0.001 | 19.125
13 | 1.398 | 0.09026 | 0 | 15.487
13.5 | 1.226 | 0.11953 | 0 | 10.253
14 | 0.874 | 0.15422 | 0 | 5.668
14.5 | 0.905 | 0.17456 | -0.001 | 5.184
15 | 0.935 | 0.18912 | -0.001 | 4.946
15.5 | 0.966 | 0.19778 | -0.001 | 4.883
16 | 0.996 | 0.20913 | -0.002 | 4.761
16.5 | 1.026 | 0.21914 | -0.002 | 4.681
17 | 1.056 | 0.22458 | -0.003 | 4.7

## 32. Re 500k Mach 0.50 (2)
BIGFOIL.COM POLAR EXPORT
NACA34116.5
NACA34116.5 |  |  |  | Cl Max: | 1.2294 | at alpha= | 7.5 | deg
XFOIL ncrit=9 |  |  |  | L/D Max: | 57.8489 | at alpha= | 7 | deg
Re: | 500000 |  |  | Cd Min: | 0.0886 | at alpha= | 12.5 | deg
Mach: | 0.5 |  |  | Cl=0 at alpha= | -99 | deg
|  |  |  | @ Cl=0.1, Cd= | 0.01318
|  |  |  | @ Cl=0.4, Cd= | 0.011744
|  |  |  | @ Cl=0.6, Cd= | 0.013654
alpha (deg) | Cl | Cd | Cm | Cl/Cd
0 | 0.276 | 0.01318 | 0.0066 | 20.9408
0.5 | 0.2564 | 0.01113 | 0.0232 | 23.0368
1 | 0.3009 | 0.01093 | 0.0294 | 27.5297
1.5 | 0.3795 | 0.01156 | 0.0284 | 32.8287
2 | 0.4576 | 0.01226 | 0.0274 | 37.3246
2.5 | 0.555 | 0.01317 | 0.0226 | 42.1412
3 | 0.6461 | 0.01415 | 0.0191 | 45.6608
3.5 | 0.7345 | 0.01488 | 0.0158 | 49.3616
4 | 0.7983 | 0.01556 | 0.017 | 51.3046
4.5 | 0.8808 | 0.01628 | 0.0147 | 54.1032
5 | 0.9436 | 0.0171 | 0.016 | 55.1813
5.5 | 1.0211 | 0.01794 | 0.0145 | 56.9175
6 | 1.0842 | 0.01881 | 0.0155 | 57.6396
6.5 | 1.1473 | 0.01986 | 0.016 | 57.7694
7 | 1.2102 | 0.02092 | 0.0162 | 57.8489
7.5 | 1.2294 | 0.02245 | 0.0224 | 54.7617
8 | 1.2197 | 0.0242 | 0.0323 | 50.4008
8.5 | 1.2177 | 0.02624 | 0.0402 | 46.4062
9 | 1.2095 | 0.02938 | 0.0467 | 41.1675
9.5 | 1.1976 | 0.03354 | 0.0513 | 35.7066
10 | 1.1986 | 0.03741 | 0.0547 | 32.0396
10.5 | 1.1612 | 0.04487 | 0.0558 | 25.8792
11 | 1.1431 | 0.05135 | 0.0563 | 22.261
11.5 | 1.0777 | 0.06272 | 0.0537 | 17.1827
12 | 1.0567 | 0.07047 | 0.0525 | 14.995
12.5 | 0.9439 | 0.0886 | 0.0452 | 10.6535

## 33. Re 750k Mach 0.00 (1)
BIGFOIL.COM POLAR EXPORT
NACA34116.5
NACA34116.5 |  |  |  | Cl Max: | 1.767 | at alpha= | 19 | deg
JavaFoil+Calcfoil stall+Eppler ext transition |  |  |  | L/D Max: | 87.677 | at alpha= | 7.5 | deg
Re: | 750000 |  |  | Cd Min: | 0.00846 | at alpha= | 0.5 | deg
Mach: | 0 |  |  | Cl=0 at alpha= | -1.6129 | deg
|  |  |  | @ Cl=0.1, Cd= | 0.011555
|  |  |  | @ Cl=0.4, Cd= | 0.0086703
|  |  |  | @ Cl=0.6, Cd= | 0.00899
alpha (deg) | Cl | Cd | Cm | Cl/Cd
-20 | -0.977 | 0.17891 | 0.01 | -5.46
-19.5 | -0.985 | 0.17083 | 0.01 | -5.768
-19 | -0.992 | 0.16259 | 0.01 | -6.102
-18.5 | -0.998 | 0.15535 | 0.01 | -6.422
-18 | -1.001 | 0.14721 | 0.01 | -6.803
-17.5 | -1.004 | 0.14038 | 0.01 | -7.149
-17 | -1.004 | 0.13338 | 0.01 | -7.525
-16.5 | -1.002 | 0.12664 | 0.01 | -7.911
-16 | -0.998 | 0.11999 | 0.01 | -8.316
-15.5 | -0.992 | 0.11365 | 0.01 | -8.725
-15 | -0.982 | 0.10742 | 0.01 | -9.142
-14.5 | -0.97 | 0.10167 | 0.01 | -9.54
-14 | -0.955 | 0.09603 | 0.01 | -9.95
-13.5 | -0.939 | 0.09065 | 0.01 | -10.357
-13 | -0.92 | 0.08544 | 0.01 | -10.77
-12.5 | -0.899 | 0.0804 | 0.01 | -11.183
-12 | -0.876 | 0.07556 | 0.01 | -11.588
-11.5 | -0.85 | 0.07105 | 0.01 | -11.963
-11 | -0.822 | 0.06662 | 0.01 | -12.343
-10.5 | -0.792 | 0.06234 | 0.01 | -12.713
-10 | -0.761 | 0.05817 | 0.01 | -13.079
-9.5 | -0.728 | 0.05405 | 0.01 | -13.461
-9 | -0.693 | 0.04969 | 0.01 | -13.948
-8.5 | -0.788 | 0.01407 | 0.016 | -56.011
-8 | -0.74 | 0.01374 | 0.015 | -53.846
-7.5 | -0.689 | 0.01343 | 0.015 | -51.305
-7 | -0.636 | 0.01315 | 0.015 | -48.407
-6.5 | -0.582 | 0.01292 | 0.015 | -45.077
-6 | -0.527 | 0.01137 | 0.014 | -46.29
-5.5 | -0.47 | 0.01128 | 0.014 | -41.632
-5 | -0.411 | 0.01177 | 0.014 | -34.954
-4.5 | -0.352 | 0.01188 | 0.014 | -29.657
-4 | -0.293 | 0.01149 | 0.013 | -25.482
-3.5 | -0.232 | 0.01197 | 0.013 | -19.411
-3 | -0.171 | 0.0118 | 0.013 | -14.523
-2.5 | -0.11 | 0.01169 | 0.012 | -9.401
-2 | -0.048 | 0.01218 | 0.012 | -3.951
-1.5 | 0.014 | 0.01208 | 0.012 | 1.156
-1 | 0.076 | 0.01157 | 0.012 | 6.589
-0.5 | 0.138 | 0.01153 | 0.011 | 12.007
0 | 0.2 | 0.01147 | 0.011 | 17.483
0.5 | 0.262 | 0.00846 | 0.011 | 31.028
1 | 0.324 | 0.00858 | 0.01 | 37.806
1.5 | 0.386 | 0.00873 | 0.01 | 44.199
2 | 0.447 | 0.00847 | 0.009 | 52.796
2.5 | 0.509 | 0.00864 | 0.009 | 58.852
3 | 0.57 | 0.00847 | 0.009 | 67.226
3.5 | 0.63 | 0.00951 | 0.008 | 66.262
4 | 0.691 | 0.00976 | 0.008 | 70.764
4.5 | 0.75 | 0.01004 | 0.008 | 74.746
5 | 0.81 | 0.01035 | 0.007 | 78.265
5.5 | 0.869 | 0.01068 | 0.007 | 81.303
6 | 0.927 | 0.01106 | 0.006 | 83.807
6.5 | 0.984 | 0.01147 | 0.006 | 85.727
7 | 1.04 | 0.01194 | 0.005 | 87.074
7.5 | 1.095 | 0.01249 | 0.005 | 87.677
8 | 1.149 | 0.0131 | 0.005 | 87.669
8.5 | 1.201 | 0.01382 | 0.004 | 86.91
9 | 1.251 | 0.01465 | 0.004 | 85.411
9.5 | 1.3 | 0.01567 | 0.003 | 83.008
10 | 1.347 | 0.01683 | 0.003 | 80.061
10.5 | 1.393 | 0.01816 | 0.002 | 76.668
11 | 1.436 | 0.0198 | 0.002 | 72.534
11.5 | 1.477 | 0.02173 | 0.002 | 67.937
12 | 1.515 | 0.02394 | 0.001 | 63.274
12.5 | 1.551 | 0.02649 | 0.001 | 58.531
13 | 1.584 | 0.02931 | 0 | 54.042
13.5 | 1.615 | 0.03258 | 0 | 49.56
14 | 1.643 | 0.03621 | -0.001 | 45.364
14.5 | 1.668 | 0.04021 | -0.001 | 41.49
15 | 1.691 | 0.04477 | -0.001 | 37.761
15.5 | 1.71 | 0.04984 | -0.002 | 34.31
16 | 1.726 | 0.05561 | -0.002 | 31.041
16.5 | 1.74 | 0.06228 | -0.003 | 27.933
17 | 1.749 | 0.07002 | -0.003 | 24.973
17.5 | 1.755 | 0.07807 | -0.003 | 22.483
18 | 1.761 | 0.08536 | -0.004 | 20.632
18.5 | 1.765 | 0.09235 | -0.004 | 19.114
19 | 1.767 | 0.09922 | -0.004 | 17.812
19.5 | 1.767 | 0.10584 | -0.005 | 16.696
20 | 1.764 | 0.11284 | -0.005 | 15.631

## 34. Re 750k Mach 0.00 (2)
BIGFOIL.COM POLAR EXPORT
NACA34116.5
NACA34116.5 |  |  |  | Cl Max: | 1.5354 | at alpha= | 16 | deg
XFOIL ncrit=9 |  |  |  | L/D Max: | 94.1414 | at alpha= | 10 | deg
Re: | 750000 |  |  | Cd Min: | 0.20834 | at alpha= | -20 | deg
Mach: | 0 |  |  | Cl=0 at alpha= | -2.3241 | deg
|  |  |  | @ Cl=0.1, Cd= | 0.010841
|  |  |  | @ Cl=0.4, Cd= | 0.0088913
|  |  |  | @ Cl=0.6, Cd= | 0.010166
alpha (deg) | Cl | Cd | Cm | Cl/Cd
-20 | -0.5545 | 0.20834 | 0.0185 | -2.6615
-19.5 | -0.5333 | 0.20389 | 0.0169 | -2.6156
-19 | -0.515 | 0.199 | 0.0144 | -2.5879
-18.5 | -0.4977 | 0.19378 | 0.0116 | -2.5684
-17 | -0.9786 | 0.05797 | -0.0633 | -16.8811
-16.5 | -1.0236 | 0.04749 | -0.0666 | -21.554
-16 | -1.0454 | 0.04109 | -0.0656 | -25.4417
-15.5 | -1.0524 | 0.03677 | -0.0628 | -28.6212
-15 | -1.0541 | 0.03322 | -0.0588 | -31.7309
-14.5 | -1.0472 | 0.03059 | -0.0542 | -34.2334
-14 | -1.0398 | 0.02767 | -0.0491 | -37.5786
-13.5 | -1.0197 | 0.02613 | -0.0445 | -39.0241
-13 | -0.9978 | 0.02501 | -0.0395 | -39.896
-12.5 | -0.9774 | 0.02392 | -0.0339 | -40.8612
-12 | -0.9601 | 0.02279 | -0.0273 | -42.1281
-11.5 | -0.9489 | 0.02192 | -0.0192 | -43.2892
-11 | -0.908 | 0.02023 | -0.0172 | -44.8838
-10.5 | -0.8402 | 0.01901 | -0.0202 | -44.1978
-10 | -0.7727 | 0.01794 | -0.0229 | -43.0713
-9.5 | -0.6869 | 0.01642 | -0.0294 | -41.8331
-9 | -0.5784 | 0.01512 | -0.0408 | -38.254
-8.5 | -0.5207 | 0.01457 | -0.041 | -35.7378
-8 | -0.4843 | 0.01394 | -0.0369 | -34.7418
-7.5 | -0.4471 | 0.01366 | -0.0329 | -32.7306
-7 | -0.4085 | 0.01338 | -0.0291 | -30.5306
-6.5 | -0.3704 | 0.01287 | -0.0254 | -28.7801
-6 | -0.3278 | 0.01263 | -0.0224 | -25.9541
-5.5 | -0.2868 | 0.01226 | -0.0192 | -23.3931
-5 | -0.243 | 0.01205 | -0.0164 | -20.166
-4.5 | -0.1997 | 0.01177 | -0.0136 | -16.9669
-4 | -0.1544 | 0.01164 | -0.0112 | -13.2646
-3.5 | -0.1101 | 0.01141 | -0.0086 | -9.6494
-3 | -0.064 | 0.01124 | -0.0063 | -5.694
-2.5 | -0.0165 | 0.01116 | -0.0043 | -1.4785
-2 | 0.0304 | 0.01104 | -0.0022 | 2.7536
-1.5 | 0.0786 | 0.0109 | -0.0003 | 7.211
-1 | 0.1255 | 0.01077 | 0.0018 | 11.6527
-0.5 | 0.1724 | 0.01057 | 0.0039 | 16.3103
0 | 0.1743 | 0.00864 | 0.0145 | 20.1736
0.5 | 0.2027 | 0.0081 | 0.0209 | 25.0247
1 | 0.2506 | 0.00818 | 0.0231 | 30.6357
1.5 | 0.3083 | 0.00838 | 0.0233 | 36.79
2 | 0.3644 | 0.00864 | 0.0237 | 42.1759
2.5 | 0.4239 | 0.00906 | 0.0233 | 46.7881
3 | 0.511 | 0.00958 | 0.017 | 53.3403
3.5 | 0.5687 | 0.01005 | 0.0168 | 56.5871
4 | 0.644 | 0.01033 | 0.0127 | 62.3427
4.5 | 0.7155 | 0.0107 | 0.0093 | 66.8692
5 | 0.7827 | 0.01108 | 0.0067 | 70.6408
5.5 | 0.8339 | 0.01135 | 0.0076 | 73.4714
6 | 0.9029 | 0.0118 | 0.0045 | 76.5169
6.5 | 0.9714 | 0.01207 | 0.0015 | 80.4805
7 | 1.0326 | 0.01243 | 0 | 83.0732
7.5 | 1.0886 | 0.01286 | -0.0006 | 84.6501
8 | 1.156 | 0.01315 | -0.0035 | 87.9087
8.5 | 1.216 | 0.01368 | -0.0053 | 88.8889
9 | 1.2734 | 0.01401 | -0.0062 | 90.8922
9.5 | 1.336 | 0.01446 | -0.0086 | 92.3928
10 | 1.398 | 0.01485 | -0.0108 | 94.1414
10.5 | 1.4333 | 0.01533 | -0.0079 | 93.4964
11 | 1.4367 | 0.01584 | 0.0013 | 90.7008
11.5 | 1.4439 | 0.01625 | 0.0096 | 88.8554
12 | 1.4496 | 0.01702 | 0.0175 | 85.1704
12.5 | 1.4629 | 0.01792 | 0.0235 | 81.635
13 | 1.4786 | 0.01903 | 0.0285 | 77.6984
13.5 | 1.4908 | 0.02061 | 0.033 | 72.3338
14 | 1.5085 | 0.02225 | 0.0363 | 67.7978
14.5 | 1.5176 | 0.02472 | 0.0393 | 61.3916
15 | 1.5305 | 0.0273 | 0.0414 | 56.0623
15.5 | 1.534 | 0.03092 | 0.043 | 49.6119
16 | 1.5354 | 0.0351 | 0.0438 | 43.7436
16.5 | 1.5298 | 0.0402 | 0.0441 | 38.0547
17 | 1.5141 | 0.04669 | 0.0437 | 32.4288
17.5 | 1.4972 | 0.05366 | 0.0426 | 27.9016
18 | 1.4643 | 0.06279 | 0.0407 | 23.3206
18.5 | 1.4419 | 0.071 | 0.0386 | 20.3085
19 | 1.406 | 0.08114 | 0.0356 | 17.3281
19.5 | 1.3773 | 0.09072 | 0.0324 | 15.1819
20 | 1.3518 | 0.10006 | 0.0291 | 13.5099

## 35. Re 750k Mach 0.10 (1)
BIGFOIL.COM POLAR EXPORT
NACA34116.5
NACA34116.5 |  |  |  | Cl Max: | 1.753 | at alpha= | 18.5 | deg
JavaFoil+Calcfoil stall+Eppler ext transition |  |  |  | L/D Max: | 87.109 | at alpha= | 7.5 | deg
Re: | 750000 |  |  | Cd Min: | 0.00837 | at alpha= | 1.5 | deg
Mach: | 0.1 |  |  | Cl=0 at alpha= | -1.6129 | deg
|  |  |  | @ Cl=0.1, Cd= | 0.011586
|  |  |  | @ Cl=0.4, Cd= | 0.0083971
|  |  |  | @ Cl=0.6, Cd= | 0.009431
alpha (deg) | Cl | Cd | Cm | Cl/Cd
-20 | -0.935 | 0.18249 | 0.01 | -5.124
-19.5 | -0.947 | 0.17396 | 0.01 | -5.442
-19 | -0.957 | 0.1664 | 0.01 | -5.75
-18.5 | -0.965 | 0.15816 | 0.01 | -6.104
-18 | -0.972 | 0.15036 | 0.01 | -6.466
-17.5 | -0.977 | 0.14253 | 0.01 | -6.857
-17 | -0.98 | 0.13552 | 0.01 | -7.234
-16.5 | -0.981 | 0.12825 | 0.01 | -7.651
-16 | -0.98 | 0.12153 | 0.01 | -8.062
-15.5 | -0.976 | 0.11533 | 0.01 | -8.463
-15 | -0.968 | 0.10884 | 0.01 | -8.898
-14.5 | -0.959 | 0.10273 | 0.01 | -9.332
-14 | -0.946 | 0.09707 | 0.01 | -9.746
-13.5 | -0.931 | 0.09168 | 0.01 | -10.158
-13 | -0.914 | 0.08631 | 0.01 | -10.589
-12.5 | -0.894 | 0.08115 | 0.01 | -11.021
-12 | -0.872 | 0.07629 | 0.01 | -11.433
-11.5 | -0.848 | 0.07177 | 0.01 | -11.81
-11 | -0.821 | 0.06728 | 0.01 | -12.199
-10.5 | -0.792 | 0.06295 | 0.01 | -12.577
-10 | -0.761 | 0.05876 | 0.01 | -12.944
-9.5 | -0.727 | 0.05473 | 0.01 | -13.292
-9 | -0.693 | 0.05047 | 0.01 | -13.735
-8.5 | -0.661 | 0.04444 | 0.011 | -14.874
-8 | -0.742 | 0.01382 | 0.015 | -53.671
-7.5 | -0.691 | 0.01353 | 0.015 | -51.103
-7 | -0.639 | 0.01324 | 0.015 | -48.235
-6.5 | -0.584 | 0.01301 | 0.015 | -44.919
-6 | -0.529 | 0.01142 | 0.015 | -46.307
-5.5 | -0.472 | 0.01136 | 0.014 | -41.516
-5 | -0.413 | 0.01189 | 0.014 | -34.749
-4.5 | -0.354 | 0.01157 | 0.014 | -30.613
-4 | -0.294 | 0.01156 | 0.013 | -25.432
-3.5 | -0.233 | 0.01199 | 0.013 | -19.47
-3 | -0.172 | 0.01186 | 0.013 | -14.519
-2.5 | -0.11 | 0.01175 | 0.013 | -9.4
-2 | -0.048 | 0.01163 | 0.012 | -4.155
-1.5 | 0.014 | 0.01168 | 0.012 | 1.201
-1 | 0.077 | 0.01159 | 0.012 | 6.613
-0.5 | 0.139 | 0.01158 | 0.011 | 12.015
0 | 0.201 | 0.01152 | 0.011 | 17.49
0.5 | 0.264 | 0.00849 | 0.011 | 31.051
1 | 0.326 | 0.00863 | 0.01 | 37.747
1.5 | 0.388 | 0.00837 | 0.01 | 46.301
2 | 0.45 | 0.00851 | 0.009 | 52.819
2.5 | 0.511 | 0.00868 | 0.009 | 58.852
3 | 0.572 | 0.00933 | 0.009 | 61.338
3.5 | 0.633 | 0.00955 | 0.008 | 66.291
4 | 0.694 | 0.00982 | 0.008 | 70.62
4.5 | 0.754 | 0.0101 | 0.008 | 74.626
5 | 0.813 | 0.01041 | 0.007 | 78.166
5.5 | 0.872 | 0.01077 | 0.007 | 81.015
6 | 0.93 | 0.01115 | 0.006 | 83.49
6.5 | 0.988 | 0.01157 | 0.006 | 85.399
7 | 1.044 | 0.01207 | 0.005 | 86.499
7.5 | 1.099 | 0.01262 | 0.005 | 87.109
8 | 1.153 | 0.01326 | 0.005 | 86.921
8.5 | 1.205 | 0.014 | 0.004 | 86.043
9 | 1.255 | 0.01487 | 0.004 | 84.411
9.5 | 1.304 | 0.01594 | 0.003 | 81.784
10 | 1.351 | 0.01717 | 0.003 | 78.709
10.5 | 1.396 | 0.01856 | 0.002 | 75.193
11 | 1.439 | 0.02027 | 0.002 | 70.972
11.5 | 1.479 | 0.02229 | 0.002 | 66.358
12 | 1.517 | 0.02459 | 0.001 | 61.718
12.5 | 1.553 | 0.02725 | 0.001 | 56.972
13 | 1.586 | 0.03019 | 0 | 52.515
13.5 | 1.616 | 0.03357 | 0 | 48.133
14 | 1.643 | 0.03734 | -0.001 | 44.001
14.5 | 1.668 | 0.04151 | -0.001 | 40.175
15 | 1.689 | 0.04618 | -0.001 | 36.583
15.5 | 1.707 | 0.05145 | -0.002 | 33.185
16 | 1.722 | 0.05756 | -0.002 | 29.921
16.5 | 1.734 | 0.06446 | -0.003 | 26.904
17 | 1.742 | 0.07242 | -0.003 | 24.054
17.5 | 1.747 | 0.08052 | -0.003 | 21.697
18 | 1.751 | 0.08788 | -0.004 | 19.926
18.5 | 1.753 | 0.09494 | -0.004 | 18.466
19 | 1.753 | 0.10191 | -0.004 | 17.199
19.5 | 1.75 | 0.10881 | -0.005 | 16.083
20 | 1.744 | 0.11597 | -0.005 | 15.038

## 36. Re 750k Mach 0.10 (2)
BIGFOIL.COM POLAR EXPORT
NACA34116.5
NACA34116.5 |  |  |  | Cl Max: | 1.528 | at alpha= | 15.5 | deg
XFOIL ncrit=9 |  |  |  | L/D Max: | 93.5529 | at alpha= | 10 | deg
Re: | 750000 |  |  | Cd Min: | 0.20457 | at alpha= | -19.5 | deg
Mach: | 0.1 |  |  | Cl=0 at alpha= | -2.334 | deg
|  |  |  | @ Cl=0.1, Cd= | 0.010874
|  |  |  | @ Cl=0.4, Cd= | 0.0089132
|  |  |  | @ Cl=0.6, Cd= | 0.010213
alpha (deg) | Cl | Cd | Cm | Cl/Cd
-19.5 | -0.5335 | 0.20457 | 0.0171 | -2.6079
-19 | -0.515 | 0.19967 | 0.0145 | -2.5793
-18.5 | -0.4974 | 0.19444 | 0.0118 | -2.5581
-18 | -0.4964 | 0.18367 | 0.0055 | -2.7027
-17.5 | -0.4758 | 0.17906 | 0.0041 | -2.6572
-16 | -0.9739 | 0.04892 | -0.0666 | -19.908
-15.5 | -1.0032 | 0.04169 | -0.0661 | -24.0633
-15 | -1.0209 | 0.03643 | -0.0628 | -28.0236
-14.5 | -1.0252 | 0.03273 | -0.0583 | -31.3229
-14 | -1.0208 | 0.02995 | -0.0531 | -34.0835
-13.5 | -1.0115 | 0.02727 | -0.0478 | -37.092
-13 | -0.9914 | 0.02598 | -0.0427 | -38.1601
-12.5 | -0.9718 | 0.02484 | -0.037 | -39.1224
-12 | -0.9558 | 0.0236 | -0.0303 | -40.5
-11.5 | -0.945 | 0.02254 | -0.0221 | -41.9255
-11 | -0.9099 | 0.02108 | -0.0187 | -43.1641
-10.5 | -0.8428 | 0.0194 | -0.0216 | -43.4433
-10 | -0.7751 | 0.01828 | -0.0242 | -42.4015
-9.5 | -0.6869 | 0.01695 | -0.0309 | -40.5251
-9 | -0.5781 | 0.01531 | -0.0423 | -37.7596
-8.5 | -0.5219 | 0.01473 | -0.042 | -35.4311
-8 | -0.4848 | 0.01411 | -0.038 | -34.3586
-7.5 | -0.4474 | 0.01378 | -0.0339 | -32.4673
-7 | -0.4086 | 0.01347 | -0.03 | -30.3341
-6.5 | -0.3702 | 0.01297 | -0.0262 | -28.5428
-6 | -0.3278 | 0.0127 | -0.0231 | -25.811
-5.5 | -0.2862 | 0.01235 | -0.0199 | -23.1741
-5 | -0.2428 | 0.01212 | -0.017 | -20.033
-4.5 | -0.1992 | 0.01183 | -0.0141 | -16.8385
-4 | -0.1541 | 0.01169 | -0.0116 | -13.1822
-3.5 | -0.1094 | 0.01144 | -0.0089 | -9.5629
-3 | -0.063 | 0.01129 | -0.0066 | -5.5802
-2.5 | -0.0155 | 0.01119 | -0.0045 | -1.3852
-2 | 0.0312 | 0.01107 | -0.0023 | 2.8184
-1.5 | 0.0796 | 0.01093 | -0.0004 | 7.2827
-1 | 0.1271 | 0.0108 | 0.0017 | 11.7685
-0.5 | 0.1741 | 0.01063 | 0.0038 | 16.3782
0 | 0.1779 | 0.00871 | 0.0141 | 20.4248
0.5 | 0.2044 | 0.00814 | 0.021 | 25.1106
1 | 0.252 | 0.00823 | 0.0234 | 30.6197
1.5 | 0.3107 | 0.00841 | 0.0234 | 36.9441
2 | 0.3649 | 0.00868 | 0.0243 | 42.0392
2.5 | 0.4251 | 0.00908 | 0.0238 | 46.8172
3 | 0.5128 | 0.00961 | 0.0175 | 53.3611
3.5 | 0.5709 | 0.01011 | 0.0173 | 56.4688
4 | 0.647 | 0.01038 | 0.0132 | 62.3314
4.5 | 0.7187 | 0.01077 | 0.0098 | 66.7317
5 | 0.7869 | 0.01113 | 0.0072 | 70.7008
5.5 | 0.8382 | 0.01143 | 0.0082 | 73.3333
6 | 0.9078 | 0.01188 | 0.005 | 76.4141
6.5 | 0.9768 | 0.01215 | 0.0021 | 80.3951
7 | 1.0373 | 0.01256 | 0.0008 | 82.5876
7.5 | 1.0951 | 0.01295 | 0 | 84.5637
8 | 1.1625 | 0.01328 | -0.0028 | 87.5377
8.5 | 1.2231 | 0.01379 | -0.0045 | 88.6947
9 | 1.2811 | 0.01415 | -0.0054 | 90.5371
9.5 | 1.3426 | 0.01472 | -0.0076 | 91.2092
10 | 1.4061 | 0.01503 | -0.0098 | 93.5529
10.5 | 1.4334 | 0.01558 | -0.0052 | 92.0026
11 | 1.4331 | 0.01602 | 0.0048 | 89.4569
11.5 | 1.4411 | 0.01652 | 0.0129 | 87.2337
12 | 1.4456 | 0.01746 | 0.0207 | 82.795
12.5 | 1.4626 | 0.01836 | 0.0261 | 79.6623
13 | 1.4761 | 0.01969 | 0.0311 | 74.967
13.5 | 1.4908 | 0.02132 | 0.0352 | 69.925
14 | 1.5054 | 0.02328 | 0.0384 | 64.6649
14.5 | 1.5159 | 0.02584 | 0.0411 | 58.6649
15 | 1.5238 | 0.02897 | 0.0431 | 52.5992
15.5 | 1.528 | 0.03274 | 0.0444 | 46.6707
16 | 1.5223 | 0.03772 | 0.045 | 40.3579
16.5 | 1.5163 | 0.04307 | 0.045 | 35.2055
17 | 1.4936 | 0.05047 | 0.0442 | 29.5938
17.5 | 1.4771 | 0.05755 | 0.043 | 25.6664
18 | 1.4414 | 0.06715 | 0.0407 | 21.4654
18.5 | 1.4178 | 0.07565 | 0.0383 | 18.7416
19 | 1.3855 | 0.08547 | 0.0353 | 16.2104
19.5 | 1.3549 | 0.09535 | 0.0319 | 14.2098
20 | 1.3336 | 0.10427 | 0.0286 | 12.7899

## 37. Re 750k Mach 0.25 (1)
BIGFOIL.COM POLAR EXPORT
NACA34116.5
NACA34116.5 |  |  |  | Cl Max: | 1.69 | at alpha= | 16.5 | deg
JavaFoil+Calcfoil stall+Eppler ext transition |  |  |  | L/D Max: | 84.291 | at alpha= | 7.5 | deg
Re: | 750000 |  |  | Cd Min: | 0.00835 | at alpha= | 2 | deg
Mach: | 0.25 |  |  | Cl=0 at alpha= | -1.6094 | deg
|  |  |  | @ Cl=0.1, Cd= | 0.011794
|  |  |  | @ Cl=0.4, Cd= | 0.008563
|  |  |  | @ Cl=0.6, Cd= | 0.0096403
alpha (deg) | Cl | Cd | Cm | Cl/Cd
-19 | -0.64 | 0.2008 | 0.009 | -3.189
-18.5 | -0.679 | 0.18711 | 0.009 | -3.629
-18 | -0.715 | 0.17411 | 0.009 | -4.104
-17.5 | -0.747 | 0.16391 | 0.009 | -4.558
-17 | -0.776 | 0.15314 | 0.009 | -5.07
-16.5 | -0.802 | 0.1441 | 0.009 | -5.566
-16 | -0.824 | 0.13525 | 0.009 | -6.093
-15.5 | -0.842 | 0.12716 | 0.009 | -6.621
-15 | -0.854 | 0.11984 | 0.009 | -7.126
-14.5 | -0.862 | 0.11212 | 0.009 | -7.686
-14 | -0.866 | 0.10506 | 0.01 | -8.238
-13.5 | -0.865 | 0.09841 | 0.01 | -8.791
-13 | -0.861 | 0.09229 | 0.01 | -9.327
-12.5 | -0.852 | 0.08665 | 0.01 | -9.837
-12 | -0.84 | 0.08109 | 0.01 | -10.359
-11.5 | -0.824 | 0.07593 | 0.01 | -10.852
-11 | -0.804 | 0.07118 | 0.01 | -11.301
-10.5 | -0.781 | 0.06646 | 0.01 | -11.755
-10 | -0.755 | 0.06209 | 0.01 | -12.157
-9.5 | -0.725 | 0.05795 | 0.01 | -12.515
-9 | -0.693 | 0.05388 | 0.01 | -12.866
-8.5 | -0.658 | 0.04992 | 0.01 | -13.183
-8 | -0.622 | 0.04562 | 0.01 | -13.639
-7.5 | -0.701 | 0.01397 | 0.016 | -50.195
-7 | -0.65 | 0.01365 | 0.015 | -47.623
-6.5 | -0.596 | 0.01339 | 0.015 | -44.497
-6 | -0.54 | 0.01318 | 0.015 | -40.97
-5.5 | -0.482 | 0.01164 | 0.015 | -41.437
-5 | -0.423 | 0.01123 | 0.014 | -37.66
-4.5 | -0.363 | 0.01188 | 0.014 | -30.541
-4 | -0.301 | 0.0118 | 0.014 | -25.55
-3.5 | -0.239 | 0.01164 | 0.014 | -20.568
-3 | -0.177 | 0.01211 | 0.013 | -14.588
-2.5 | -0.113 | 0.01199 | 0.013 | -9.457
-2 | -0.05 | 0.01146 | 0.013 | -4.331
-1.5 | 0.014 | 0.01135 | 0.012 | 1.269
-1 | 0.079 | 0.01181 | 0.012 | 6.664
-0.5 | 0.143 | 0.01176 | 0.012 | 12.149
0 | 0.207 | 0.01131 | 0.011 | 18.291
0.5 | 0.271 | 0.01122 | 0.011 | 24.129
1 | 0.335 | 0.00844 | 0.01 | 39.65
1.5 | 0.398 | 0.00857 | 0.01 | 46.416
2 | 0.461 | 0.00835 | 0.01 | 55.243
2.5 | 0.524 | 0.00936 | 0.009 | 55.994
3 | 0.587 | 0.00959 | 0.009 | 61.229
3.5 | 0.649 | 0.00983 | 0.009 | 66.028
4 | 0.711 | 0.01013 | 0.008 | 70.189
4.5 | 0.772 | 0.01043 | 0.008 | 74.053
5 | 0.833 | 0.0108 | 0.007 | 77.163
5.5 | 0.893 | 0.01119 | 0.007 | 79.766
6 | 0.952 | 0.01164 | 0.006 | 81.741
6.5 | 1.009 | 0.01216 | 0.006 | 83.034
7 | 1.066 | 0.01273 | 0.006 | 83.704
7.5 | 1.121 | 0.0133 | 0.005 | 84.291
8 | 1.174 | 0.01422 | 0.005 | 82.562
8.5 | 1.226 | 0.01506 | 0.004 | 81.396
9 | 1.275 | 0.01622 | 0.004 | 78.612
9.5 | 1.323 | 0.01757 | 0.003 | 75.312
10 | 1.369 | 0.0192 | 0.003 | 71.307
10.5 | 1.412 | 0.02107 | 0.002 | 67.023
11 | 1.454 | 0.02327 | 0.002 | 62.496
11.5 | 1.493 | 0.02578 | 0.002 | 57.92
12 | 1.529 | 0.02866 | 0.001 | 53.344
12.5 | 1.562 | 0.03188 | 0.001 | 48.978
13 | 1.591 | 0.03555 | 0 | 44.763
13.5 | 1.618 | 0.03963 | 0 | 40.819
14 | 1.64 | 0.04414 | -0.001 | 37.164
14.5 | 1.659 | 0.04925 | -0.001 | 33.696
15 | 1.674 | 0.05506 | -0.001 | 30.403
15.5 | 1.684 | 0.06168 | -0.002 | 27.3
16 | 1.689 | 0.06969 | -0.002 | 24.233
16.5 | 1.69 | 0.07863 | -0.003 | 21.492
17 | 1.687 | 0.08753 | -0.003 | 19.268
17.5 | 1.68 | 0.09558 | -0.003 | 17.573
18 | 1.669 | 0.10351 | -0.004 | 16.12
18.5 | 1.653 | 0.11131 | -0.004 | 14.854
19 | 1.633 | 0.11953 | -0.004 | 13.664
19.5 | 1.608 | 0.12781 | -0.005 | 12.584
20 | 1.578 | 0.13646 | -0.005 | 11.561

## 38. Re 750k Mach 0.25 (2)
BIGFOIL.COM POLAR EXPORT
NACA34116.5
NACA34116.5 |  |  |  | Cl Max: | 1.4816 | at alpha= | 14.5 | deg
XFOIL ncrit=9 |  |  |  | L/D Max: | 88.5102 | at alpha= | 9.5 | deg
Re: | 750000 |  |  | Cd Min: | 0.16043 | at alpha= | -16 | deg
Mach: | 0.25 |  |  | Cl=0 at alpha= | -2.3874 | deg
|  |  |  | @ Cl=0.1, Cd= | 0.011102
|  |  |  | @ Cl=0.4, Cd= | 0.0090607
|  |  |  | @ Cl=0.6, Cd= | 0.010336
alpha (deg) | Cl | Cd | Cm | Cl/Cd
-16 | -0.4404 | 0.16043 | -0.0066 | -2.7451
-15.5 | -0.4204 | 0.15526 | -0.0078 | -2.7077
-15 | -0.4023 | 0.15027 | -0.0094 | -2.6772
-14.5 | -0.3899 | 0.14379 | -0.012 | -2.7116
-13.5 | -0.8085 | 0.04615 | -0.0668 | -17.519
-13 | -0.8646 | 0.03756 | -0.0636 | -23.0192
-12.5 | -0.8731 | 0.03401 | -0.0581 | -25.6719
-12 | -0.8731 | 0.03147 | -0.0514 | -27.7439
-11.5 | -0.8707 | 0.02955 | -0.0435 | -29.4653
-11 | -0.8851 | 0.027 | -0.0322 | -32.7815
-10.5 | -0.8449 | 0.02343 | -0.0308 | -36.0606
-10 | -0.7834 | 0.02078 | -0.0322 | -37.6997
-9.5 | -0.6877 | 0.0188 | -0.0398 | -36.5798
-9 | -0.5764 | 0.01657 | -0.0505 | -34.7858
-8.5 | -0.5316 | 0.01594 | -0.0472 | -33.3501
-8 | -0.4921 | 0.0153 | -0.0429 | -32.1634
-7.5 | -0.4506 | 0.01459 | -0.0391 | -30.8842
-7 | -0.4097 | 0.01413 | -0.0351 | -28.995
-6.5 | -0.3669 | 0.01373 | -0.0314 | -26.7225
-6 | -0.3261 | 0.01316 | -0.0275 | -24.7796
-5.5 | -0.2824 | 0.01291 | -0.024 | -21.8745
-5 | -0.2404 | 0.01248 | -0.0204 | -19.2628
-4.5 | -0.1942 | 0.01227 | -0.0174 | -15.8272
-4 | -0.1508 | 0.01197 | -0.014 | -12.5982
-3.5 | -0.1052 | 0.01175 | -0.011 | -8.9532
-2.5 | -0.0109 | 0.01139 | -0.0057 | -0.95698
-2 | 0.0375 | 0.01123 | -0.0033 | 3.3393
-1.5 | 0.0856 | 0.01114 | -0.0009 | 7.684
-1 | 0.1354 | 0.01101 | 0.0012 | 12.2979
-0.5 | 0.1832 | 0.01091 | 0.0036 | 16.7919
0 | 0.1993 | 0.00928 | 0.0118 | 21.4763
0.5 | 0.2136 | 0.00843 | 0.0214 | 25.3381
1 | 0.2602 | 0.00839 | 0.0246 | 31.0131
1.5 | 0.3191 | 0.00858 | 0.0251 | 37.1911
2 | 0.3783 | 0.00895 | 0.0253 | 42.2682
2.5 | 0.4469 | 0.0093 | 0.0237 | 48.0538
3 | 0.5213 | 0.00988 | 0.0207 | 52.7632
3.5 | 0.6007 | 0.01034 | 0.0167 | 58.0948
4 | 0.6627 | 0.01068 | 0.0161 | 62.0506
4.5 | 0.7372 | 0.01114 | 0.0128 | 66.1759
5 | 0.809 | 0.01147 | 0.0101 | 70.5318
5.5 | 0.8602 | 0.01197 | 0.0115 | 71.863
6 | 0.935 | 0.01228 | 0.0081 | 76.1401
6.5 | 1.0045 | 0.01272 | 0.0057 | 78.9701
7 | 1.0621 | 0.0132 | 0.0057 | 80.4621
7.5 | 1.1293 | 0.01358 | 0.0038 | 83.1591
8 | 1.1959 | 0.01415 | 0.0017 | 84.5159
8.5 | 1.2586 | 0.01456 | 0.0006 | 86.4423
9 | 1.3183 | 0.01524 | -0.0003 | 86.5026
9.5 | 1.3843 | 0.01564 | -0.0022 | 88.5102
10 | 1.4083 | 0.0162 | 0.0036 | 86.9321
10.5 | 1.4083 | 0.01682 | 0.0136 | 83.7277
11 | 1.4182 | 0.01755 | 0.0213 | 80.8091
11.5 | 1.4226 | 0.01883 | 0.0289 | 75.5497
12 | 1.439 | 0.02011 | 0.0342 | 71.5564
12.5 | 1.4516 | 0.02193 | 0.0389 | 66.1924
13 | 1.4633 | 0.02424 | 0.0427 | 60.3672
13.5 | 1.4752 | 0.02697 | 0.0455 | 54.6978
14 | 1.4797 | 0.03058 | 0.0477 | 48.3878
14.5 | 1.4816 | 0.03481 | 0.0491 | 42.5625
15 | 1.4752 | 0.04004 | 0.0498 | 36.8432
15.5 | 1.4619 | 0.04629 | 0.0496 | 31.5813
16 | 1.4444 | 0.05328 | 0.0489 | 27.1096
16.5 | 1.4157 | 0.06176 | 0.0472 | 22.9226
17 | 1.3931 | 0.06988 | 0.0453 | 19.9356
17.5 | 1.3603 | 0.07942 | 0.0425 | 17.1279
18 | 1.3369 | 0.08824 | 0.0397 | 15.1507
18.5 | 1.3113 | 0.09747 | 0.0365 | 13.4534
19 | 1.2858 | 0.10696 | 0.0329 | 12.0213
19.5 | 1.2676 | 0.11573 | 0.0293 | 10.9531

## 39. Re 750k Mach 0.50 (1)
BIGFOIL.COM POLAR EXPORT
NACA34116.5
NACA34116.5 |  |  |  | Cl Max: | 1.48 | at alpha= | 12 | deg
JavaFoil+Calcfoil stall+Eppler ext transition |  |  |  | L/D Max: | 70.258 | at alpha= | 5 | deg
Re: | 750000 |  |  | Cd Min: | 0.00949 | at alpha= | 1 | deg
Mach: | 0.5 |  |  | Cl=0 at alpha= | -1.6127 | deg
|  |  |  | @ Cl=0.1, Cd= | 0.010852
|  |  |  | @ Cl=0.4, Cd= | 0.009578
|  |  |  | @ Cl=0.6, Cd= | 0.010436
alpha (deg) | Cl | Cd | Cm | Cl/Cd
-20 | -1.019 | 0.21862 | 0.012 | -4.66
-19.5 | -0.991 | 0.20907 | 0.012 | -4.739
-19 | -0.964 | 0.20404 | 0.012 | -4.726
-18.5 | -0.938 | 0.201 | 0.012 | -4.664
-18 | -0.909 | 0.1978 | 0.012 | -4.597
-17.5 | -0.883 | 0.18765 | 0.012 | -4.704
-17 | -0.856 | 0.1851 | 0.012 | -4.623
-16.5 | -0.828 | 0.17555 | 0.011 | -4.714
-16 | -0.801 | 0.17092 | 0.011 | -4.684
-15.5 | -0.774 | 0.16312 | 0.011 | -4.742
-15 | -0.745 | 0.15929 | 0.011 | -4.679
-14.5 | -0.718 | 0.15601 | 0.011 | -4.603
-14 | -0.691 | 0.15348 | 0.011 | -4.502
-13.5 | -0.663 | 0.14397 | 0.01 | -4.604
-13 | -0.636 | 0.14018 | 0.01 | -4.534
-12.5 | -0.608 | 0.1355 | 0.01 | -4.485
-12 | -0.58 | 0.13138 | 0.01 | -4.414
-11.5 | -0.552 | 0.12826 | 0.01 | -4.308
-11 | -0.524 | 0.11971 | 0.009 | -4.38
-10.5 | -0.497 | 0.11722 | 0.009 | -4.238
-10 | -0.469 | 0.10726 | 0.009 | -4.37
-9.5 | -0.441 | 0.10308 | 0.008 | -4.275
-9 | -0.413 | 0.07388 | 0.008 | -5.591
-8.5 | -0.385 | 0.06969 | 0.008 | -5.526
-8 | -0.52 | 0.06292 | 0.008 | -8.265
-7.5 | -0.547 | 0.05523 | 0.009 | -9.903
-7 | -0.535 | 0.04991 | 0.009 | -10.715
-6.5 | -0.507 | 0.04567 | 0.01 | -11.101
-6 | -0.471 | 0.04177 | 0.01 | -11.267
-5.5 | -0.43 | 0.03754 | 0.011 | -11.448
-5 | -0.46 | 0.01379 | 0.016 | -33.397
-4.5 | -0.398 | 0.0135 | 0.016 | -29.454
-4 | -0.332 | 0.01321 | 0.015 | -25.148
-3.5 | -0.265 | 0.01295 | 0.015 | -20.441
-3 | -0.196 | 0.01106 | 0.015 | -17.705
-2.5 | -0.126 | 0.01095 | 0.014 | -11.499
-2 | -0.055 | 0.01134 | 0.014 | -4.869
-1.5 | 0.016 | 0.01089 | 0.014 | 1.474
-1 | 0.088 | 0.01083 | 0.013 | 8.097
-0.5 | 0.159 | 0.01096 | 0.013 | 14.528
0 | 0.23 | 0.01174 | 0.013 | 19.622
0.5 | 0.301 | 0.01179 | 0.012 | 25.545
1 | 0.372 | 0.00949 | 0.012 | 39.158
1.5 | 0.442 | 0.00971 | 0.011 | 45.507
2 | 0.512 | 0.01 | 0.011 | 51.157
2.5 | 0.581 | 0.01033 | 0.01 | 56.212
3 | 0.649 | 0.01071 | 0.01 | 60.615
3.5 | 0.716 | 0.01114 | 0.01 | 64.314
4 | 0.782 | 0.01165 | 0.009 | 67.15
4.5 | 0.847 | 0.01226 | 0.009 | 69.107
5 | 0.91 | 0.01295 | 0.008 | 70.258
5.5 | 0.971 | 0.01383 | 0.008 | 70.186
6 | 1.03 | 0.01486 | 0.007 | 69.271
6.5 | 1.086 | 0.01613 | 0.007 | 67.289
7 | 1.139 | 0.01768 | 0.006 | 64.434
7.5 | 1.19 | 0.01956 | 0.006 | 60.857
8 | 1.239 | 0.02183 | 0.005 | 56.747
8.5 | 1.284 | 0.0245 | 0.005 | 52.405
9 | 1.327 | 0.02763 | 0.004 | 48.034
9.5 | 1.367 | 0.03128 | 0.004 | 43.69
10 | 1.403 | 0.03543 | 0.003 | 39.595
10.5 | 1.435 | 0.04025 | 0.003 | 35.643
11 | 1.461 | 0.04571 | 0.002 | 31.957
11.5 | 1.477 | 0.05219 | 0.002 | 28.308
12 | 1.48 | 0.05985 | 0.001 | 24.73
12.5 | 1.461 | 0.06938 | 0.001 | 21.061
13 | 1.403 | 0.08336 | 0 | 16.829
13.5 | 1.229 | 0.11168 | 0 | 11.002
14 | 0.874 | 0.14135 | 0 | 6.184
14.5 | 0.906 | 0.15985 | -0.001 | 5.666
15 | 0.936 | 0.17068 | -0.001 | 5.484
15.5 | 0.966 | 0.17902 | -0.001 | 5.395
16 | 0.996 | 0.18691 | -0.002 | 5.328
16.5 | 1.026 | 0.19668 | -0.002 | 5.217
17 | 1.056 | 0.19976 | -0.003 | 5.286

## 40. Re 750k Mach 0.50 (2)
BIGFOIL.COM POLAR EXPORT
NACA34116.5
NACA34116.5 |  |  |  | Cl Max: | 1.2981 | at alpha= | 8.5 | deg
XFOIL ncrit=9 |  |  |  | L/D Max: | 67.8182 | at alpha= | 7 | deg
Re: | 750000 |  |  | Cd Min: | 0.23675 | at alpha= | -20 | deg
Mach: | 0.5 |  |  | Cl=0 at alpha= | -2.7542 | deg
|  |  |  | @ Cl=0.1, Cd= | 0.01216
|  |  |  | @ Cl=0.4, Cd= | 0.0098129
|  |  |  | @ Cl=0.6, Cd= | 0.011306
alpha (deg) | Cl | Cd | Cm | Cl/Cd
-20 | -0.5719 | 0.23675 | 0.0285 | -2.4156
-19.5 | -0.5551 | 0.22739 | 0.0225 | -2.4412
-19 | -0.5305 | 0.22123 | 0.0199 | -2.398
-18.5 | -0.5077 | 0.21479 | 0.0164 | -2.3637
-18 | -0.4879 | 0.20691 | 0.0119 | -2.358
-17.5 | -0.4716 | 0.19833 | 0.007 | -2.3779
-17 | -0.4472 | 0.19238 | 0.0047 | -2.3246
-16.5 | -0.4255 | 0.18587 | 0.0016 | -2.2892
-16 | -0.414 | 0.17671 | -0.0042 | -2.3428
-15.5 | -0.3964 | 0.16907 | -0.0074 | -2.3446
-15 | -0.3713 | 0.1637 | -0.0086 | -2.2682
-14.5 | -0.3524 | 0.15706 | -0.0114 | -2.2437
-14 | -0.3538 | 0.14658 | -0.0183 | -2.4137
-13.5 | -0.3286 | 0.14083 | -0.0186 | -2.3333
-13 | -0.3121 | 0.13428 | -0.0207 | -2.3242
-12.5 | -0.3109 | 0.12521 | -0.026 | -2.483
-12 | -0.3059 | 0.11586 | -0.0286 | -2.6403
-11.5 | -0.2959 | 0.10883 | -0.0304 | -2.7189
-11 | -0.293 | 0.10076 | -0.0332 | -2.9079
-10.5 | -0.2969 | 0.08641 | -0.0446 | -3.4359
-10 | -0.2153 | 0.06675 | -0.083 | -3.2255
-9 | -0.2945 | 0.04689 | -0.0915 | -6.2807
-8.5 | -0.3384 | 0.04089 | -0.0854 | -8.2759
-8 | -0.3728 | 0.03608 | -0.0754 | -10.3326
-7.5 | -0.4327 | 0.02692 | -0.0616 | -16.0736
-7 | -0.4236 | 0.02429 | -0.0521 | -17.4393
-6.5 | -0.3975 | 0.02039 | -0.0453 | -19.4949
-6 | -0.3444 | 0.01741 | -0.0419 | -19.7817
-5.5 | -0.2784 | 0.0158 | -0.0402 | -17.6203
-5 | -0.2189 | 0.01476 | -0.0373 | -14.8306
-4.5 | -0.1633 | 0.01404 | -0.0337 | -11.6311
-4 | -0.1146 | 0.01348 | -0.0289 | -8.5015
-3.5 | -0.0695 | 0.01302 | -0.0235 | -5.3379
-3 | -0.0234 | 0.01277 | -0.0183 | -1.8324
-2.5 | 0.0242 | 0.01244 | -0.0135 | 1.9453
-2 | 0.0717 | 0.01227 | -0.0088 | 5.8435
-1.5 | 0.1229 | 0.01207 | -0.0048 | 10.1823
-1 | 0.1734 | 0.01199 | -0.0007 | 14.4621
-0.5 | 0.226 | 0.0119 | 0.003 | 18.9916
0 | 0.2778 | 0.01182 | 0.0067 | 23.5025
0.5 | 0.2949 | 0.01058 | 0.0163 | 27.8733
1 | 0.2965 | 0.00946 | 0.0302 | 31.3425
1.5 | 0.3469 | 0.00948 | 0.0348 | 36.5928
2 | 0.4123 | 0.00989 | 0.0362 | 41.6886
2.5 | 0.4782 | 0.01028 | 0.0374 | 46.5175
3 | 0.5504 | 0.01094 | 0.0372 | 50.3108
3.5 | 0.6601 | 0.01175 | 0.03 | 56.1787
4 | 0.7254 | 0.01234 | 0.0311 | 58.7844
4.5 | 0.8114 | 0.01305 | 0.0282 | 62.1762
5 | 0.8857 | 0.01371 | 0.0276 | 64.6025
5.5 | 0.9494 | 0.01445 | 0.0288 | 65.7024
6 | 1.0232 | 0.01515 | 0.0283 | 67.538
6.5 | 1.0835 | 0.01612 | 0.0297 | 67.2146
7 | 1.1563 | 0.01705 | 0.0288 | 67.8182
7.5 | 1.2159 | 0.01842 | 0.0293 | 66.0098
8 | 1.2819 | 0.02001 | 0.0282 | 64.063
8.5 | 1.2981 | 0.0219 | 0.0341 | 59.274
9 | 1.2944 | 0.02439 | 0.0417 | 53.0709
9.5 | 1.2966 | 0.02735 | 0.0475 | 47.4077
10 | 1.2956 | 0.03108 | 0.0519 | 41.686
10.5 | 1.2885 | 0.03575 | 0.0551 | 36.042
11 | 1.2786 | 0.04112 | 0.0571 | 31.0944
11.5 | 1.2628 | 0.04716 | 0.0584 | 26.7769
12 | 1.2368 | 0.05465 | 0.0582 | 22.6313
12.5 | 1.222 | 0.06134 | 0.0581 | 19.9217
13 | 1.1815 | 0.07088 | 0.0558 | 16.669
13.5 | 1.1727 | 0.07762 | 0.0549 | 15.1082

## 41. Re 1M Mach 0.00 (1)
BIGFOIL.COM POLAR EXPORT
NACA34116.5
NACA34116.5 |  |  |  | Cl Max: | 1.773 | at alpha= | 19 | deg
JavaFoil+Calcfoil stall+Eppler ext transition |  |  |  | L/D Max: | 95.105 | at alpha= | 8 | deg
Re: | 1000000 |  |  | Cd Min: | 0.00822 | at alpha= | 3.5 | deg
Mach: | 0 |  |  | Cl=0 at alpha= | -1.6129 | deg
|  |  |  | @ Cl=0.1, Cd= | 0.011144
|  |  |  | @ Cl=0.4, Cd= | 0.0083771
|  |  |  | @ Cl=0.6, Cd= | 0.0083064
alpha (deg) | Cl | Cd | Cm | Cl/Cd
-20 | -0.978 | 0.17304 | 0.01 | -5.654
-19.5 | -0.987 | 0.16509 | 0.01 | -5.978
-19 | -0.994 | 0.1572 | 0.01 | -6.322
-18.5 | -0.999 | 0.15014 | 0.01 | -6.656
-18 | -1.003 | 0.14258 | 0.01 | -7.036
-17.5 | -1.005 | 0.13553 | 0.01 | -7.418
-17 | -1.006 | 0.12874 | 0.01 | -7.811
-16.5 | -1.004 | 0.12207 | 0.01 | -8.223
-16 | -1 | 0.11579 | 0.01 | -8.636
-15.5 | -0.994 | 0.10981 | 0.01 | -9.05
-15 | -0.984 | 0.10381 | 0.01 | -9.481
-14.5 | -0.972 | 0.09814 | 0.01 | -9.906
-14 | -0.958 | 0.09266 | 0.01 | -10.338
-13.5 | -0.942 | 0.08739 | 0.01 | -10.773
-13 | -0.923 | 0.08229 | 0.01 | -11.216
-12.5 | -0.902 | 0.07731 | 0.01 | -11.667
-12 | -0.879 | 0.07259 | 0.01 | -12.106
-11.5 | -0.853 | 0.06796 | 0.01 | -12.559
-11 | -0.826 | 0.06346 | 0.01 | -13.019
-10.5 | -0.797 | 0.05892 | 0.01 | -13.53
-10 | -0.767 | 0.05415 | 0.011 | -14.167
-9.5 | -0.878 | 0.01434 | 0.016 | -61.225
-9 | -0.836 | 0.01377 | 0.016 | -60.724
-8.5 | -0.79 | 0.01339 | 0.016 | -58.969
-8 | -0.741 | 0.01306 | 0.015 | -56.695
-7.5 | -0.69 | 0.01279 | 0.015 | -53.926
-7 | -0.637 | 0.01251 | 0.015 | -50.883
-6.5 | -0.582 | 0.01092 | 0.015 | -53.341
-6 | -0.527 | 0.01135 | 0.014 | -46.39
-5.5 | -0.47 | 0.01123 | 0.014 | -41.838
-5 | -0.412 | 0.01115 | 0.014 | -36.929
-4.5 | -0.353 | 0.01123 | 0.014 | -31.384
-4 | -0.293 | 0.01183 | 0.013 | -24.758
-3.5 | -0.232 | 0.01125 | 0.013 | -20.647
-3 | -0.171 | 0.01116 | 0.013 | -15.349
-2.5 | -0.11 | 0.0116 | 0.012 | -9.478
-2 | -0.048 | 0.01149 | 0.012 | -4.187
-1.5 | 0.014 | 0.01137 | 0.012 | 1.228
-1 | 0.076 | 0.01131 | 0.012 | 6.743
-0.5 | 0.138 | 0.01088 | 0.011 | 12.724
0 | 0.201 | 0.01131 | 0.011 | 17.725
0.5 | 0.262 | 0.0083 | 0.011 | 31.622
1 | 0.324 | 0.00841 | 0.01 | 38.579
1.5 | 0.386 | 0.00835 | 0.01 | 46.206
2 | 0.448 | 0.00847 | 0.009 | 52.867
2.5 | 0.509 | 0.00824 | 0.009 | 61.726
3 | 0.57 | 0.00839 | 0.009 | 67.892
3.5 | 0.631 | 0.00822 | 0.008 | 76.723
4 | 0.691 | 0.00925 | 0.008 | 74.757
4.5 | 0.751 | 0.00947 | 0.008 | 79.318
5 | 0.811 | 0.00973 | 0.007 | 83.299
5.5 | 0.87 | 0.01003 | 0.007 | 86.735
6 | 0.928 | 0.01036 | 0.006 | 89.599
6.5 | 0.986 | 0.01072 | 0.006 | 91.978
7 | 1.043 | 0.01115 | 0.005 | 93.486
7.5 | 1.099 | 0.0116 | 0.005 | 94.73
8 | 1.153 | 0.01212 | 0.005 | 95.105
8.5 | 1.206 | 0.01274 | 0.004 | 94.702
9 | 1.258 | 0.01344 | 0.004 | 93.621
9.5 | 1.308 | 0.01428 | 0.003 | 91.612
10 | 1.356 | 0.01525 | 0.003 | 88.935
10.5 | 1.402 | 0.01644 | 0.002 | 85.288
11 | 1.446 | 0.01783 | 0.002 | 81.137
11.5 | 1.488 | 0.01951 | 0.002 | 76.265
12 | 1.526 | 0.02143 | 0.001 | 71.217
12.5 | 1.562 | 0.02373 | 0.001 | 65.831
13 | 1.596 | 0.02629 | 0 | 60.712
13.5 | 1.627 | 0.02927 | 0 | 55.568
14 | 1.654 | 0.0326 | -0.001 | 50.739
14.5 | 1.679 | 0.03644 | -0.001 | 46.082
15 | 1.701 | 0.04076 | -0.001 | 41.739
15.5 | 1.72 | 0.04567 | -0.002 | 37.657
16 | 1.735 | 0.05132 | -0.002 | 33.812
16.5 | 1.748 | 0.05789 | -0.003 | 30.196
17 | 1.756 | 0.06554 | -0.003 | 26.795
17.5 | 1.762 | 0.07354 | -0.003 | 23.957
18 | 1.767 | 0.08072 | -0.004 | 21.892
18.5 | 1.771 | 0.08766 | -0.004 | 20.203
19 | 1.773 | 0.09436 | -0.005 | 18.785
19.5 | 1.772 | 0.10085 | -0.005 | 17.574
20 | 1.769 | 0.10762 | -0.005 | 16.434

## 42. Re 1M Mach 0.00 (2)
BIGFOIL.COM POLAR EXPORT
NACA34116.5
NACA34116.5 |  |  |  | Cl Max: | 1.5823 | at alpha= | 16 | deg
XFOIL ncrit=9 |  |  |  | L/D Max: | 101.828 | at alpha= | 11 | deg
Re: | 1000000 |  |  | Cd Min: | 0.18263 | at alpha= | -20 | deg
Mach: | 0 |  |  | Cl=0 at alpha= | -2.2725 | deg
|  |  |  | @ Cl=0.1, Cd= | 0.010135
|  |  |  | @ Cl=0.4, Cd= | 0.0078722
|  |  |  | @ Cl=0.6, Cd= | 0.0089423
alpha (deg) | Cl | Cd | Cm | Cl/Cd
-20 | -0.372 | 0.18263 | 0.0074 | -2.0369
-18.5 | -1.116 | 0.05833 | -0.0633 | -19.1325
-18 | -1.1448 | 0.04903 | -0.0668 | -23.349
-17.5 | -1.1576 | 0.04277 | -0.0672 | -27.0657
-17 | -1.16 | 0.03819 | -0.0661 | -30.3744
-16.5 | -1.1544 | 0.0347 | -0.0639 | -33.268
-16 | -1.1442 | 0.03183 | -0.0611 | -35.9472
-15.5 | -1.144 | 0.02832 | -0.0567 | -40.3955
-15 | -1.1253 | 0.02645 | -0.053 | -42.5444
-14.5 | -1.1027 | 0.02492 | -0.0491 | -44.2496
-14 | -1.0782 | 0.02356 | -0.045 | -45.764
-13.5 | -1.0523 | 0.02234 | -0.0407 | -47.1038
-13 | -1.0253 | 0.02129 | -0.0363 | -48.1588
-12.5 | -0.9991 | 0.02037 | -0.0313 | -49.0476
-12 | -0.9807 | 0.01903 | -0.0249 | -51.5344
-11.5 | -0.9628 | 0.0184 | -0.0179 | -52.3261
-11 | -0.8926 | 0.01736 | -0.0213 | -51.4171
-10.5 | -0.8269 | 0.01636 | -0.0236 | -50.544
-10 | -0.7513 | 0.01506 | -0.0282 | -49.8871
-9.5 | -0.6332 | 0.01396 | -0.0415 | -45.3582
-9 | -0.5699 | 0.01352 | -0.0429 | -42.1524
-8.5 | -0.5387 | 0.01295 | -0.0379 | -41.5985
-8 | -0.5025 | 0.01265 | -0.0337 | -39.7233
-7.5 | -0.4634 | 0.01246 | -0.0299 | -37.191
-7 | -0.428 | 0.01203 | -0.0256 | -35.5777
-6.5 | -0.3864 | 0.01181 | -0.0224 | -32.718
-6 | -0.3437 | 0.01156 | -0.0194 | -29.7318
-5.5 | -0.3004 | 0.0113 | -0.0166 | -26.5841
-5 | -0.2549 | 0.01114 | -0.0142 | -22.8815
-4.5 | -0.2106 | 0.01091 | -0.0116 | -19.3034
-4 | -0.1647 | 0.01075 | -0.0092 | -15.3209
-3.5 | -0.1173 | 0.01062 | -0.0072 | -11.0452
-3 | -0.0702 | 0.01048 | -0.0051 | -6.6985
-2.5 | -0.0223 | 0.01037 | -0.0031 | -2.1504
-2 | 0.0267 | 0.01026 | -0.0014 | 2.6023
-1.5 | 0.0759 | 0.01017 | 0.0003 | 7.4631
-1 | 0.1246 | 0.0101 | 0.002 | 12.3366
-0.5 | 0.1737 | 0.00996 | 0.0037 | 17.4398
0 | 0.195 | 0.00856 | 0.0104 | 22.7804
0.5 | 0.2135 | 0.00769 | 0.0185 | 27.7633
1.5 | 0.3025 | 0.00757 | 0.0243 | 39.9604
2 | 0.3565 | 0.00771 | 0.0251 | 46.2387
2.5 | 0.4155 | 0.00793 | 0.0248 | 52.396
3 | 0.4726 | 0.00827 | 0.0248 | 57.1463
3.5 | 0.5429 | 0.00863 | 0.022 | 62.9085
4 | 0.6069 | 0.00898 | 0.0203 | 67.5835
4.5 | 0.6799 | 0.00931 | 0.0166 | 73.029
5 | 0.7488 | 0.00962 | 0.0138 | 77.8378
5.5 | 0.8071 | 0.01004 | 0.0131 | 80.3884
6 | 0.8673 | 0.01028 | 0.012 | 84.3677
6.5 | 0.9352 | 0.01066 | 0.0091 | 87.7298
7 | 1.001 | 0.01102 | 0.0067 | 90.8348
7.5 | 1.0615 | 0.01136 | 0.0053 | 93.4419
8 | 1.115 | 0.01184 | 0.0052 | 94.1723
8.5 | 1.1818 | 0.01213 | 0.0024 | 97.4279
9 | 1.2432 | 0.01264 | 0.0004 | 98.3544
9.5 | 1.3025 | 0.013 | -0.001 | 100.1923
10 | 1.3577 | 0.01352 | -0.0018 | 100.4216
10.5 | 1.4192 | 0.01394 | -0.004 | 101.8077
11 | 1.4765 | 0.0145 | -0.0055 | 101.8276
11.5 | 1.4968 | 0.01493 | 0.0003 | 100.2545
12 | 1.4999 | 0.01541 | 0.0094 | 97.3329
12.5 | 1.5034 | 0.01628 | 0.0175 | 92.3464
13 | 1.5208 | 0.01706 | 0.0229 | 89.1442
13.5 | 1.5296 | 0.01849 | 0.0286 | 82.7258
14 | 1.5491 | 0.01978 | 0.0323 | 78.3165
14.5 | 1.5573 | 0.02199 | 0.0363 | 70.8186
15 | 1.5735 | 0.02407 | 0.0388 | 65.3718
15.5 | 1.5774 | 0.02736 | 0.041 | 57.6535
16 | 1.5823 | 0.03096 | 0.0424 | 51.1079
16.5 | 1.5776 | 0.03575 | 0.0432 | 44.1287
17 | 1.5622 | 0.04194 | 0.0433 | 37.2485
17.5 | 1.5452 | 0.0487 | 0.0426 | 31.729
18 | 1.5096 | 0.05788 | 0.0409 | 26.0815
18.5 | 1.4816 | 0.06658 | 0.0389 | 22.2529
19 | 1.4392 | 0.07736 | 0.0359 | 18.6039
19.5 | 1.4092 | 0.08689 | 0.033 | 16.2182
20 | 1.375 | 0.0973 | 0.0294 | 14.1316

## 43. Re 1M Mach 0.10 (1)
BIGFOIL.COM POLAR EXPORT
NACA34116.5
NACA34116.5 |  |  |  | Cl Max: | 1.759 | at alpha= | 18.5 | deg
JavaFoil+Calcfoil stall+Eppler ext transition |  |  |  | L/D Max: | 94.458 | at alpha= | 8 | deg
Re: | 1000000 |  |  | Cd Min: | 0.00803 | at alpha= | 1 | deg
Mach: | 0.1 |  |  | Cl=0 at alpha= | -1.6129 | deg
|  |  |  | @ Cl=0.1, Cd= | 0.011184
|  |  |  | @ Cl=0.4, Cd= | 0.0082297
|  |  |  | @ Cl=0.6, Cd= | 0.0083648
alpha (deg) | Cl | Cd | Cm | Cl/Cd
-20 | -0.936 | 0.1764 | 0.01 | -5.309
-19.5 | -0.948 | 0.16801 | 0.01 | -5.643
-19 | -0.958 | 0.1602 | 0.01 | -5.981
-18.5 | -0.967 | 0.15243 | 0.01 | -6.343
-18 | -0.974 | 0.14526 | 0.01 | -6.704
-17.5 | -0.979 | 0.1379 | 0.01 | -7.099
-17 | -0.982 | 0.13075 | 0.01 | -7.511
-16.5 | -0.983 | 0.12428 | 0.01 | -7.91
-16 | -0.982 | 0.11761 | 0.01 | -8.347
-15.5 | -0.978 | 0.11129 | 0.01 | -8.788
-15 | -0.971 | 0.10532 | 0.01 | -9.215
-14.5 | -0.961 | 0.09932 | 0.01 | -9.674
-14 | -0.948 | 0.09372 | 0.01 | -10.12
-13.5 | -0.934 | 0.08835 | 0.01 | -10.569
-13 | -0.917 | 0.08321 | 0.01 | -11.015
-12.5 | -0.897 | 0.07824 | 0.01 | -11.465
-12 | -0.875 | 0.07336 | 0.01 | -11.93
-11.5 | -0.851 | 0.06871 | 0.01 | -12.383
-11 | -0.824 | 0.06421 | 0.01 | -12.839
-10.5 | -0.796 | 0.05974 | 0.01 | -13.324
-10 | -0.766 | 0.05515 | 0.011 | -13.887
-9.5 | -0.736 | 0.04984 | 0.011 | -14.763
-9 | -0.837 | 0.01389 | 0.016 | -60.304
-8.5 | -0.791 | 0.01351 | 0.016 | -58.565
-8 | -0.743 | 0.01318 | 0.015 | -56.343
-7.5 | -0.692 | 0.01285 | 0.015 | -53.84
-7 | -0.639 | 0.0126 | 0.015 | -50.715
-6.5 | -0.585 | 0.01096 | 0.015 | -53.347
-6 | -0.529 | 0.01082 | 0.015 | -48.892
-5.5 | -0.472 | 0.01126 | 0.014 | -41.911
-5 | -0.413 | 0.01123 | 0.014 | -36.803
-4.5 | -0.354 | 0.01126 | 0.014 | -31.45
-4 | -0.294 | 0.01187 | 0.013 | -24.776
-3.5 | -0.233 | 0.01131 | 0.013 | -20.635
-3 | -0.172 | 0.01118 | 0.013 | -15.408
-2.5 | -0.11 | 0.01163 | 0.013 | -9.496
-2 | -0.048 | 0.01152 | 0.012 | -4.196
-1.5 | 0.014 | 0.01144 | 0.012 | 1.227
-1 | 0.077 | 0.01137 | 0.012 | 6.736
-0.5 | 0.139 | 0.01087 | 0.011 | 12.804
0 | 0.202 | 0.01138 | 0.011 | 17.705
0.5 | 0.264 | 0.00835 | 0.011 | 31.598
1 | 0.326 | 0.00803 | 0.01 | 40.582
1.5 | 0.388 | 0.00816 | 0.01 | 47.559
2 | 0.45 | 0.00852 | 0.01 | 52.755
2.5 | 0.511 | 0.00829 | 0.009 | 61.687
3 | 0.573 | 0.00844 | 0.009 | 67.843
3.5 | 0.634 | 0.00827 | 0.008 | 76.665
4 | 0.694 | 0.00928 | 0.008 | 74.793
4.5 | 0.755 | 0.00953 | 0.008 | 79.154
5 | 0.814 | 0.00981 | 0.007 | 83.055
5.5 | 0.874 | 0.0101 | 0.007 | 86.535
6 | 0.932 | 0.01043 | 0.006 | 89.42
6.5 | 0.99 | 0.0108 | 0.006 | 91.641
7 | 1.047 | 0.01123 | 0.006 | 93.2
7.5 | 1.103 | 0.01171 | 0.005 | 94.212
8 | 1.157 | 0.01225 | 0.005 | 94.458
8.5 | 1.211 | 0.01289 | 0.004 | 93.893
9 | 1.262 | 0.01362 | 0.004 | 92.652
9.5 | 1.312 | 0.01451 | 0.003 | 90.398
10 | 1.36 | 0.01553 | 0.003 | 87.55
10.5 | 1.406 | 0.01678 | 0.002 | 83.751
11 | 1.45 | 0.01824 | 0.002 | 79.484
11.5 | 1.491 | 0.02001 | 0.002 | 74.471
12 | 1.529 | 0.02203 | 0.001 | 69.399
12.5 | 1.564 | 0.02442 | 0.001 | 64.054
13 | 1.597 | 0.0271 | 0 | 58.936
13.5 | 1.628 | 0.0302 | 0 | 53.891
14 | 1.654 | 0.03368 | -0.001 | 49.123
14.5 | 1.679 | 0.03764 | -0.001 | 44.598
15 | 1.7 | 0.04213 | -0.001 | 40.345
15.5 | 1.717 | 0.04726 | -0.002 | 36.337
16 | 1.731 | 0.0532 | -0.002 | 32.547
16.5 | 1.742 | 0.06006 | -0.003 | 29.009
17 | 1.749 | 0.06792 | -0.003 | 25.752
17.5 | 1.753 | 0.07596 | -0.003 | 23.082
18 | 1.757 | 0.0832 | -0.004 | 21.117
18.5 | 1.759 | 0.09014 | -0.004 | 19.511
19 | 1.758 | 0.09704 | -0.005 | 18.115
19.5 | 1.755 | 0.10375 | -0.005 | 16.913
20 | 1.748 | 0.11068 | -0.005 | 15.797

## 44. Re 1M Mach 0.10 (2)
BIGFOIL.COM POLAR EXPORT
NACA34116.5
NACA34116.5 |  |  |  | Cl Max: | 1.5731 | at alpha= | 15.5 | deg
XFOIL ncrit=9 |  |  |  | L/D Max: | 101.119 | at alpha= | 10.5 | deg
Re: | 1000000 |  |  | Cd Min: | 0.18291 | at alpha= | -20 | deg
Mach: | 0.1 |  |  | Cl=0 at alpha= | -2.2826 | deg
|  |  |  | @ Cl=0.1, Cd= | 0.010151
|  |  |  | @ Cl=0.4, Cd= | 0.0078946
|  |  |  | @ Cl=0.6, Cd= | 0.0089929
alpha (deg) | Cl | Cd | Cm | Cl/Cd
-20 | -0.3722 | 0.18291 | 0.0075 | -2.0349
-19.5 | -0.3569 | 0.17883 | 0.0046 | -1.9958
-19 | -0.3435 | 0.17429 | 0.0014 | -1.9709
-18 | -1.0631 | 0.06096 | -0.0624 | -17.4393
-17.5 | -1.1035 | 0.0498 | -0.0674 | -22.1586
-17 | -1.1214 | 0.04292 | -0.0681 | -26.1277
-16.5 | -1.1273 | 0.03799 | -0.0669 | -29.6736
-16 | -1.1257 | 0.03417 | -0.0644 | -32.9441
-15.5 | -1.1272 | 0.03039 | -0.0605 | -37.0911
-15 | -1.1163 | 0.02783 | -0.0564 | -40.1114
-14.5 | -1.0967 | 0.02604 | -0.0524 | -42.116
-14 | -1.074 | 0.02453 | -0.0481 | -43.7831
-13.5 | -1.0496 | 0.02318 | -0.0437 | -45.2804
-13 | -1.0242 | 0.02195 | -0.039 | -46.6606
-12.5 | -0.9981 | 0.02098 | -0.0339 | -47.5739
-12 | -0.9787 | 0.01959 | -0.0277 | -49.9592
-11.5 | -0.9634 | 0.0188 | -0.0202 | -51.2447
-11 | -0.8955 | 0.01772 | -0.0229 | -50.5361
-10.5 | -0.8298 | 0.01664 | -0.0251 | -49.8678
-10 | -0.7524 | 0.01533 | -0.0297 | -49.0802
-9.5 | -0.6324 | 0.01413 | -0.0433 | -44.7558
-9 | -0.5712 | 0.01366 | -0.0441 | -41.8155
-8.5 | -0.5392 | 0.0131 | -0.0391 | -41.1603
-8 | -0.5026 | 0.01276 | -0.0348 | -39.3887
-7.5 | -0.4635 | 0.01254 | -0.031 | -36.9617
-7 | -0.4273 | 0.01212 | -0.0267 | -35.2558
-6.5 | -0.3865 | 0.01188 | -0.0233 | -32.5337
-6 | -0.3424 | 0.01169 | -0.0204 | -29.29
-5.5 | -0.3006 | 0.01137 | -0.0172 | -26.438
-5 | -0.2543 | 0.01121 | -0.0148 | -22.6851
-4.5 | -0.2106 | 0.01096 | -0.012 | -19.2153
-4 | -0.164 | 0.01081 | -0.0097 | -15.1711
-3.5 | -0.1168 | 0.01065 | -0.0075 | -10.9671
-3 | -0.0695 | 0.01051 | -0.0053 | -6.6127
-2.5 | -0.0213 | 0.0104 | -0.0033 | -2.0481
-2 | 0.0277 | 0.01031 | -0.0015 | 2.6867
-1.5 | 0.0772 | 0.0102 | 0.0002 | 7.5686
-0.5 | 0.1753 | 0.00999 | 0.0037 | 17.5475
0 | 0.1984 | 0.00868 | 0.0101 | 22.8571
0.5 | 0.2158 | 0.00772 | 0.0185 | 27.9534
1 | 0.2541 | 0.00749 | 0.0228 | 33.9252
1.5 | 0.3036 | 0.00762 | 0.0247 | 39.8425
2 | 0.3577 | 0.00773 | 0.0256 | 46.2743
2.5 | 0.4168 | 0.00796 | 0.0253 | 52.3618
3 | 0.4743 | 0.00828 | 0.0253 | 57.2826
3.5 | 0.5469 | 0.00867 | 0.0222 | 63.0796
4 | 0.6094 | 0.00905 | 0.0209 | 67.337
4.5 | 0.6834 | 0.00935 | 0.0171 | 73.0909
5 | 0.7526 | 0.00969 | 0.0143 | 77.6677
5.5 | 0.8124 | 0.01008 | 0.0134 | 80.5952
6 | 0.8721 | 0.01034 | 0.0126 | 84.3424
6.5 | 0.94 | 0.01077 | 0.0098 | 87.2795
7 | 1.0068 | 0.01109 | 0.0073 | 90.7845
7.5 | 1.0669 | 0.01147 | 0.0061 | 93.0166
8 | 1.122 | 0.01192 | 0.0059 | 94.1275
8.5 | 1.1889 | 0.01225 | 0.0031 | 97.0531
9 | 1.2501 | 0.0128 | 0.0013 | 97.6641
9.5 | 1.3096 | 0.01315 | 0.0001 | 99.5894
10 | 1.3652 | 0.01374 | -0.0008 | 99.3595
10.5 | 1.4278 | 0.01412 | -0.0029 | 101.119
11 | 1.4834 | 0.01477 | -0.0041 | 100.4333
11.5 | 1.4925 | 0.01511 | 0.0042 | 98.7756
12 | 1.4969 | 0.01571 | 0.0128 | 95.2833
12.5 | 1.5038 | 0.01661 | 0.0203 | 90.5358
13 | 1.5199 | 0.01756 | 0.0257 | 86.5547
13.5 | 1.5296 | 0.01909 | 0.0311 | 80.1257
14 | 1.5478 | 0.02059 | 0.0348 | 75.1724
14.5 | 1.5569 | 0.02294 | 0.0383 | 67.8684
15 | 1.5694 | 0.02544 | 0.0408 | 61.6903
15.5 | 1.5731 | 0.02897 | 0.0427 | 54.301
16 | 1.572 | 0.03328 | 0.0439 | 47.2356
16.5 | 1.5654 | 0.03844 | 0.0444 | 40.7232
17 | 1.5419 | 0.04567 | 0.044 | 33.7618
17.5 | 1.5242 | 0.05268 | 0.0431 | 28.9332
18 | 1.4845 | 0.06251 | 0.041 | 23.7482
18.5 | 1.4539 | 0.07164 | 0.0387 | 20.2945
19 | 1.416 | 0.08199 | 0.0357 | 17.2704
19.5 | 1.3815 | 0.09226 | 0.0323 | 14.974
20 | 1.3552 | 0.1017 | 0.0289 | 13.3255

## 45. Re 1M Mach 0.25 (1)
BIGFOIL.COM POLAR EXPORT
NACA34116.5
NACA34116.5 |  |  |  | Cl Max: | 1.696 | at alpha= | 16 | deg
JavaFoil+Calcfoil stall+Eppler ext transition |  |  |  | L/D Max: | 90.712 | at alpha= | 7.5 | deg
Re: | 1000000 |  |  | Cd Min: | 0.0079 | at alpha= | 2.5 | deg
Mach: | 0.25 |  |  | Cl=0 at alpha= | -1.6094 | deg
|  |  |  | @ Cl=0.1, Cd= | 0.011117
|  |  |  | @ Cl=0.4, Cd= | 0.0079734
|  |  |  | @ Cl=0.6, Cd= | 0.0089475
alpha (deg) | Cl | Cd | Cm | Cl/Cd
-19 | -0.641 | 0.19178 | 0.009 | -3.342
-18.5 | -0.68 | 0.17851 | 0.009 | -3.808
-18 | -0.715 | 0.16822 | 0.009 | -4.253
-17.5 | -0.748 | 0.15752 | 0.009 | -4.749
-17 | -0.777 | 0.14849 | 0.01 | -5.235
-16.5 | -0.803 | 0.13916 | 0.01 | -5.771
-16 | -0.825 | 0.131 | 0.01 | -6.3
-15.5 | -0.843 | 0.12304 | 0.01 | -6.853
-15 | -0.855 | 0.11512 | 0.01 | -7.428
-14.5 | -0.863 | 0.1081 | 0.01 | -7.984
-14 | -0.867 | 0.10148 | 0.01 | -8.543
-13.5 | -0.867 | 0.09502 | 0.01 | -9.121
-13 | -0.862 | 0.08925 | 0.01 | -9.663
-12.5 | -0.854 | 0.0836 | 0.01 | -10.218
-12 | -0.842 | 0.07842 | 0.01 | -10.736
-11.5 | -0.826 | 0.07323 | 0.01 | -11.281
-11 | -0.807 | 0.06843 | 0.01 | -11.789
-10.5 | -0.784 | 0.06388 | 0.01 | -12.271
-10 | -0.758 | 0.05945 | 0.01 | -12.747
-9.5 | -0.729 | 0.05516 | 0.01 | -13.214
-9 | -0.698 | 0.05069 | 0.011 | -13.766
-8.5 | -0.667 | 0.04502 | 0.011 | -14.812
-8 | -0.752 | 0.01365 | 0.016 | -55.065
-7.5 | -0.702 | 0.0133 | 0.016 | -52.796
-7 | -0.65 | 0.01299 | 0.015 | -50.061
-6.5 | -0.596 | 0.01273 | 0.015 | -46.826
-6 | -0.54 | 0.01113 | 0.015 | -48.504
-5.5 | -0.482 | 0.01101 | 0.015 | -43.82
-5 | -0.423 | 0.01149 | 0.014 | -36.829
-4.5 | -0.363 | 0.01121 | 0.014 | -32.364
-4 | -0.302 | 0.0111 | 0.014 | -27.167
-3.5 | -0.239 | 0.01157 | 0.014 | -20.704
-3 | -0.177 | 0.0114 | 0.013 | -15.497
-2.5 | -0.113 | 0.01129 | 0.013 | -10.044
-2 | -0.05 | 0.01122 | 0.013 | -4.425
-1.5 | 0.014 | 0.01121 | 0.012 | 1.286
-1 | 0.079 | 0.01113 | 0.012 | 7.069
-0.5 | 0.143 | 0.01109 | 0.012 | 12.89
0 | 0.207 | 0.01103 | 0.011 | 18.759
0.5 | 0.271 | 0.01104 | 0.011 | 24.536
1 | 0.335 | 0.00821 | 0.011 | 40.744
1.5 | 0.398 | 0.00797 | 0.01 | 49.986
2 | 0.462 | 0.00808 | 0.01 | 57.105
2.5 | 0.525 | 0.0079 | 0.009 | 66.442
3 | 0.587 | 0.0089 | 0.009 | 66.023
3.5 | 0.65 | 0.00913 | 0.009 | 71.187
4 | 0.712 | 0.00957 | 0.008 | 74.387
4.5 | 0.774 | 0.00967 | 0.008 | 80.01
5 | 0.834 | 0.01016 | 0.007 | 82.166
5.5 | 0.895 | 0.01051 | 0.007 | 85.135
6 | 0.954 | 0.01089 | 0.007 | 87.583
6.5 | 1.013 | 0.01134 | 0.006 | 89.261
7 | 1.07 | 0.01184 | 0.006 | 90.348
7.5 | 1.126 | 0.01241 | 0.005 | 90.712
8 | 1.18 | 0.01309 | 0.005 | 90.122
8.5 | 1.233 | 0.01388 | 0.004 | 88.838
9 | 1.283 | 0.01484 | 0.004 | 86.462
9.5 | 1.332 | 0.01597 | 0.003 | 83.421
10 | 1.379 | 0.01735 | 0.003 | 79.484
10.5 | 1.423 | 0.01896 | 0.002 | 75.074
11 | 1.465 | 0.02088 | 0.002 | 70.181
11.5 | 1.504 | 0.02306 | 0.002 | 65.248
12 | 1.54 | 0.02565 | 0.001 | 60.065
12.5 | 1.573 | 0.02861 | 0.001 | 54.982
13 | 1.603 | 0.03203 | 0 | 50.024
13.5 | 1.629 | 0.0359 | 0 | 45.369
14 | 1.651 | 0.04021 | -0.001 | 41.05
14.5 | 1.669 | 0.04516 | -0.001 | 36.957
15 | 1.683 | 0.05083 | -0.001 | 33.108
15.5 | 1.692 | 0.05735 | -0.002 | 29.502
16 | 1.696 | 0.0653 | -0.002 | 25.969
16.5 | 1.696 | 0.0742 | -0.003 | 22.859
17 | 1.692 | 0.08302 | -0.003 | 20.379
17.5 | 1.684 | 0.09094 | -0.003 | 18.523
18 | 1.673 | 0.09871 | -0.004 | 16.949
18.5 | 1.657 | 0.10635 | -0.004 | 15.582
19 | 1.637 | 0.11432 | -0.005 | 14.317
19.5 | 1.612 | 0.12229 | -0.005 | 13.18
20 | 1.581 | 0.13072 | -0.005 | 12.093

## 46. Re 1M Mach 0.25 (2)
BIGFOIL.COM POLAR EXPORT
NACA34116.5
NACA34116.5 |  |  |  | Cl Max: | 1.534 | at alpha= | 14.5 | deg
XFOIL ncrit=9 |  |  |  | L/D Max: | 96.2834 | at alpha= | 10 | deg
Re: | 1000000 |  |  | Cd Min: | 0.1977 | at alpha= | -18.5 | deg
Mach: | 0.25 |  |  | Cl=0 at alpha= | -2.3418 | deg
|  |  |  | @ Cl=0.1, Cd= | 0.010368
|  |  |  | @ Cl=0.4, Cd= | 0.008069
|  |  |  | @ Cl=0.6, Cd= | 0.0091214
alpha (deg) | Cl | Cd | Cm | Cl/Cd
-18.5 | -0.5017 | 0.1977 | 0.0135 | -2.5377
-18 | -0.4965 | 0.1871 | 0.0079 | -2.6537
-17.5 | -0.4765 | 0.18223 | 0.0058 | -2.6148
-17 | -0.4582 | 0.17703 | 0.0034 | -2.5883
-16.5 | -0.4426 | 0.17082 | 0.0005 | -2.591
-16 | -0.4463 | 0.15878 | -0.0056 | -2.8108
-15.5 | -0.4298 | 0.15313 | -0.0075 | -2.8068
-15 | -0.9045 | 0.05097 | -0.0683 | -17.7457
-14.5 | -0.9555 | 0.04086 | -0.0701 | -23.3847
-14 | -0.9773 | 0.03514 | -0.0671 | -27.8116
-13.5 | -0.978 | 0.03169 | -0.0625 | -30.8615
-13 | -0.9715 | 0.02901 | -0.0571 | -33.4885
-12.5 | -0.9641 | 0.02646 | -0.0507 | -36.4361
-12 | -0.9528 | 0.02435 | -0.0438 | -39.1294
-11.5 | -0.9397 | 0.02267 | -0.0361 | -41.4513
-11 | -0.9071 | 0.02045 | -0.0322 | -44.357
-10.5 | -0.8424 | 0.01887 | -0.0335 | -44.6423
-10 | -0.7564 | 0.01722 | -0.0389 | -43.9257
-9.5 | -0.6266 | 0.01519 | -0.0533 | -41.2508
-8.5 | -0.5417 | 0.01423 | -0.0458 | -38.0675
-8 | -0.5037 | 0.01352 | -0.0413 | -37.2559
-7.5 | -0.4636 | 0.01316 | -0.0371 | -35.228
-7 | -0.422 | 0.01279 | -0.0331 | -32.9945
-6.5 | -0.383 | 0.01229 | -0.0288 | -31.1635
-6 | -0.3416 | 0.01204 | -0.0248 | -28.3721
-5.5 | -0.2989 | 0.01172 | -0.0211 | -25.5034
-5 | -0.2534 | 0.01149 | -0.018 | -22.054
-4.5 | -0.2084 | 0.01123 | -0.0148 | -18.5574
-3.5 | -0.1143 | 0.01088 | -0.0093 | -10.5055
-3 | -0.0656 | 0.01074 | -0.0069 | -6.108
-2.5 | -0.0156 | 0.01061 | -0.0048 | -1.4703
-2 | 0.0337 | 0.01049 | -0.0025 | 3.2126
-1.5 | 0.0837 | 0.0104 | -0.0004 | 8.0481
-1 | 0.1345 | 0.0103 | 0.0015 | 13.0583
-0.5 | 0.1844 | 0.0102 | 0.0035 | 18.0784
0 | 0.2308 | 0.00994 | 0.0062 | 23.2193
0.5 | 0.2303 | 0.00801 | 0.0179 | 28.7516
1 | 0.2627 | 0.00772 | 0.0239 | 34.0285
2 | 0.3687 | 0.0079 | 0.0273 | 46.6709
2.5 | 0.4224 | 0.00819 | 0.0286 | 51.5751
3 | 0.4832 | 0.00842 | 0.0285 | 57.3872
3.5 | 0.5634 | 0.00892 | 0.0243 | 63.1614
4 | 0.6252 | 0.00926 | 0.0238 | 67.5162
4.5 | 0.7021 | 0.0096 | 0.02 | 73.1354
5 | 0.7728 | 0.01006 | 0.0174 | 76.8191
5.5 | 0.8378 | 0.01038 | 0.0162 | 80.7129
6 | 0.8973 | 0.01079 | 0.0159 | 83.1603
6.5 | 0.969 | 0.01119 | 0.0131 | 86.5952
7 | 1.0372 | 0.01161 | 0.011 | 89.3368
7.5 | 1.0876 | 0.01214 | 0.0125 | 89.5881
8 | 1.1592 | 0.01251 | 0.0097 | 92.6619
8.5 | 1.2247 | 0.01312 | 0.0079 | 93.346
9 | 1.2891 | 0.01352 | 0.0065 | 95.3476
9.5 | 1.3434 | 0.01417 | 0.0068 | 94.8059
10 | 1.4067 | 0.01461 | 0.0054 | 96.2834
10.5 | 1.4634 | 0.01534 | 0.0048 | 95.3977
11 | 1.4693 | 0.01589 | 0.0138 | 92.467
11.5 | 1.4765 | 0.01674 | 0.022 | 88.2019
12 | 1.482 | 0.01805 | 0.0293 | 82.1053
12.5 | 1.4991 | 0.01936 | 0.0345 | 77.4329
13 | 1.5054 | 0.02161 | 0.0395 | 69.6622
13.5 | 1.5231 | 0.02369 | 0.0428 | 64.293
14 | 1.5249 | 0.02723 | 0.0457 | 56.0007
14.5 | 1.534 | 0.03066 | 0.0476 | 50.0326
15 | 1.5259 | 0.03584 | 0.0488 | 42.5753
15.5 | 1.5169 | 0.04145 | 0.0492 | 36.5959
16 | 1.4922 | 0.0489 | 0.0487 | 30.5153
16.5 | 1.4637 | 0.05714 | 0.0475 | 25.616
17 | 1.4321 | 0.06603 | 0.0456 | 21.6886
17.5 | 1.3939 | 0.07601 | 0.0429 | 18.3384
18 | 1.3643 | 0.08534 | 0.0401 | 15.9866
18.5 | 1.3311 | 0.09541 | 0.0366 | 13.9514
19 | 1.3054 | 0.10484 | 0.0331 | 12.4514
19.5 | 1.2844 | 0.11387 | 0.0295 | 11.2795

## 47. Re 1M Mach 0.50 (1)
BIGFOIL.COM POLAR EXPORT
NACA34116.5
NACA34116.5 |  |  |  | Cl Max: | 1.487 | at alpha= | 12 | deg
JavaFoil+Calcfoil stall+Eppler ext transition |  |  |  | L/D Max: | 76.271 | at alpha= | 5.5 | deg
Re: | 1000000 |  |  | Cd Min: | 0.00886 | at alpha= | 1 | deg
Mach: | 0.5 |  |  | Cl=0 at alpha= | -1.6127 | deg
|  |  |  | @ Cl=0.1, Cd= | 0.0107
|  |  |  | @ Cl=0.4, Cd= | 0.008932
|  |  |  | @ Cl=0.6, Cd= | 0.0098847
alpha (deg) | Cl | Cd | Cm | Cl/Cd
-20 | -1.019 | 0.20314 | 0.012 | -5.016
-19.5 | -0.991 | 0.19462 | 0.012 | -5.091
-19 | -0.964 | 0.18963 | 0.012 | -5.085
-18.5 | -0.938 | 0.19163 | 0.012 | -4.893
-18 | -0.909 | 0.18258 | 0.012 | -4.981
-17.5 | -0.883 | 0.17364 | 0.012 | -5.083
-17 | -0.856 | 0.17538 | 0.012 | -4.88
-16.5 | -0.828 | 0.16666 | 0.011 | -4.966
-16 | -0.801 | 0.16213 | 0.011 | -4.938
-15.5 | -0.774 | 0.15449 | 0.011 | -5.007
-15 | -0.745 | 0.15015 | 0.011 | -4.965
-14.5 | -0.718 | 0.14674 | 0.011 | -4.895
-14 | -0.691 | 0.14357 | 0.011 | -4.813
-13.5 | -0.663 | 0.13504 | 0.01 | -4.909
-13 | -0.636 | 0.13133 | 0.01 | -4.839
-12.5 | -0.608 | 0.12784 | 0.01 | -4.754
-12 | -0.58 | 0.12137 | 0.01 | -4.779
-11.5 | -0.552 | 0.11824 | 0.01 | -4.673
-11 | -0.524 | 0.11203 | 0.009 | -4.681
-10.5 | -0.497 | 0.10953 | 0.009 | -4.536
-10 | -0.469 | 0.10173 | 0.009 | -4.608
-9.5 | -0.441 | 0.09484 | 0.008 | -4.647
-9 | -0.413 | 0.07063 | 0.008 | -5.849
-8.5 | -0.385 | 0.06649 | 0.008 | -5.794
-8 | -0.521 | 0.06069 | 0.009 | -8.58
-7.5 | -0.548 | 0.05336 | 0.009 | -10.27
-7 | -0.536 | 0.0481 | 0.01 | -11.146
-6.5 | -0.509 | 0.04373 | 0.01 | -11.638
-6 | -0.474 | 0.03925 | 0.011 | -12.074
-5.5 | -0.52 | 0.01356 | 0.016 | -38.363
-5 | -0.461 | 0.01344 | 0.016 | -34.281
-4.5 | -0.398 | 0.01276 | 0.016 | -31.181
-4 | -0.332 | 0.01247 | 0.015 | -26.644
-3.5 | -0.265 | 0.01096 | 0.015 | -24.164
-3 | -0.196 | 0.01078 | 0.015 | -18.179
-2.5 | -0.126 | 0.01081 | 0.014 | -11.651
-2 | -0.055 | 0.01067 | 0.014 | -5.177
-1.5 | 0.016 | 0.0106 | 0.014 | 1.515
-1 | 0.088 | 0.01071 | 0.013 | 8.193
-0.5 | 0.159 | 0.01065 | 0.013 | 14.956
0 | 0.23 | 0.01027 | 0.013 | 22.434
0.5 | 0.301 | 0.01111 | 0.012 | 27.133
1 | 0.372 | 0.00886 | 0.012 | 42.015
1.5 | 0.442 | 0.00904 | 0.011 | 48.92
2 | 0.512 | 0.00929 | 0.011 | 55.133
2.5 | 0.582 | 0.0098 | 0.01 | 59.357
3 | 0.65 | 0.01012 | 0.01 | 64.229
3.5 | 0.718 | 0.01049 | 0.01 | 68.425
4 | 0.785 | 0.01093 | 0.009 | 71.814
4.5 | 0.85 | 0.01145 | 0.009 | 74.243
5 | 0.914 | 0.01205 | 0.008 | 75.847
5.5 | 0.976 | 0.01279 | 0.008 | 76.271
6 | 1.036 | 0.01366 | 0.007 | 75.814
6.5 | 1.093 | 0.01474 | 0.007 | 74.168
7 | 1.148 | 0.01605 | 0.006 | 71.521
7.5 | 1.2 | 0.01767 | 0.006 | 67.902
8 | 1.249 | 0.01965 | 0.005 | 63.553
8.5 | 1.295 | 0.02203 | 0.005 | 58.762
9 | 1.338 | 0.02487 | 0.004 | 53.789
9.5 | 1.377 | 0.02825 | 0.004 | 48.749
10 | 1.413 | 0.03215 | 0.003 | 43.963
10.5 | 1.445 | 0.03673 | 0.003 | 39.327
11 | 1.47 | 0.04205 | 0.002 | 34.954
11.5 | 1.485 | 0.04835 | 0.002 | 30.723
12 | 1.487 | 0.05582 | 0.001 | 26.637
12.5 | 1.467 | 0.06519 | 0.001 | 22.501
13 | 1.407 | 0.07893 | 0 | 17.82
13.5 | 1.231 | 0.10652 | 0 | 11.554
14 | 0.874 | 0.13324 | 0 | 6.561
14.5 | 0.906 | 0.15074 | -0.001 | 6.013
15 | 0.937 | 0.16122 | -0.001 | 5.809
15.5 | 0.966 | 0.16829 | -0.001 | 5.741
16 | 0.996 | 0.17374 | -0.002 | 5.734
16.5 | 1.027 | 0.18141 | -0.002 | 5.659
17 | 1.056 | 0.18579 | -0.003 | 5.685

## 48. Re 1M Mach 0.50 (2)
BIGFOIL.COM POLAR EXPORT
NACA34116.5
NACA34116.5 |  |  |  | Cl Max: | 1.362 | at alpha= | 10 | deg
XFOIL ncrit=9 |  |  |  | L/D Max: | 75.2722 | at alpha= | 6.5 | deg
Re: | 1000000 |  |  | Cd Min: | 0.23512 | at alpha= | -20 | deg
Mach: | 0.5 |  |  | Cl=0 at alpha= | -2.6522 | deg
|  |  |  | @ Cl=0.1, Cd= | 0.011236
|  |  |  | @ Cl=0.4, Cd= | 0.0087212
|  |  |  | @ Cl=0.6, Cd= | 0.0099126
alpha (deg) | Cl | Cd | Cm | Cl/Cd
-20 | -0.5785 | 0.23512 | 0.0284 | -2.4604
-19.5 | -0.5578 | 0.22738 | 0.0243 | -2.4532
-19 | -0.5342 | 0.22134 | 0.021 | -2.4135
-18.5 | -0.5117 | 0.21469 | 0.0174 | -2.3834
-18 | -0.4955 | 0.20536 | 0.0118 | -2.4128
-17.5 | -0.4761 | 0.1976 | 0.008 | -2.4094
-17 | -0.4521 | 0.1918 | 0.0055 | -2.3571
-16.5 | -0.4302 | 0.18537 | 0.0024 | -2.3208
-16 | -0.4193 | 0.17556 | -0.0034 | -2.3884
-15.5 | -0.4045 | 0.16736 | -0.0074 | -2.4169
-15 | -0.3788 | 0.16216 | -0.0084 | -2.336
-14.5 | -0.3581 | 0.15608 | -0.0109 | -2.2943
-14 | -0.3547 | 0.14576 | -0.0167 | -2.4335
-13.5 | -0.3438 | 0.13748 | -0.0201 | -2.5007
-13 | -0.3391 | 0.12775 | -0.023 | -2.6544
-12.5 | -0.3129 | 0.12415 | -0.0236 | -2.5203
-12 | -0.3124 | 0.11462 | -0.0274 | -2.7255
-11.5 | -0.3073 | 0.10669 | -0.0303 | -2.8803
-11 | -0.2837 | 0.09375 | -0.0438 | -3.0261
-10.5 | -0.2361 | 0.0713 | -0.0802 | -3.3114
-10 | -0.2531 | 0.06018 | -0.0889 | -4.2057
-9.5 | -0.3063 | 0.04887 | -0.0945 | -6.2676
-9 | -0.3447 | 0.04271 | -0.0912 | -8.0707
-8.5 | -0.3892 | 0.03698 | -0.0828 | -10.5246
-8 | -0.4643 | 0.02691 | -0.0694 | -17.2538
-7.5 | -0.4666 | 0.02418 | -0.0583 | -19.2969
-7 | -0.4489 | 0.0197 | -0.0507 | -22.7868
-6.5 | -0.3913 | 0.0164 | -0.0484 | -23.8598
-6 | -0.3311 | 0.01494 | -0.0454 | -22.162
-5.5 | -0.2742 | 0.01386 | -0.0418 | -19.7835
-5 | -0.2221 | 0.01323 | -0.0373 | -16.7876
-4.5 | -0.1741 | 0.01264 | -0.0322 | -13.7737
-4 | -0.1266 | 0.01227 | -0.027 | -10.3178
-3.5 | -0.083 | 0.01196 | -0.0212 | -6.9398
-3 | -0.0352 | 0.01167 | -0.0163 | -3.0163
-2.5 | 0.0154 | 0.01151 | -0.0119 | 1.338
-2 | 0.0667 | 0.0113 | -0.0078 | 5.9027
-1.5 | 0.1184 | 0.0112 | -0.0038 | 10.5714
-1 | 0.1728 | 0.01108 | -0.0004 | 15.5957
-0.5 | 0.2258 | 0.01107 | 0.0032 | 20.3975
0 | 0.2805 | 0.01098 | 0.0064 | 25.5464
0.5 | 0.3304 | 0.01077 | 0.0104 | 30.6778
1 | 0.3164 | 0.00893 | 0.0263 | 35.4311
1.5 | 0.3485 | 0.00861 | 0.0345 | 40.4762
2 | 0.4041 | 0.00873 | 0.038 | 46.2887
2.5 | 0.4636 | 0.00907 | 0.0404 | 51.1136
3 | 0.5384 | 0.00944 | 0.0398 | 57.0339
3.5 | 0.6127 | 0.01001 | 0.0393 | 61.2088
4 | 0.6868 | 0.01057 | 0.0389 | 64.9763
4.5 | 0.7755 | 0.01119 | 0.0355 | 69.3029
5 | 0.8518 | 0.01186 | 0.0345 | 71.8212
5.5 | 0.9146 | 0.01243 | 0.0363 | 73.58
6 | 0.9914 | 0.01324 | 0.035 | 74.8792
6.5 | 1.0508 | 0.01396 | 0.0373 | 75.2722
7 | 1.1262 | 0.01499 | 0.0359 | 75.1301
7.5 | 1.1986 | 0.01599 | 0.0352 | 74.9593
8 | 1.2584 | 0.01743 | 0.0358 | 72.1974
8.5 | 1.3237 | 0.01917 | 0.0346 | 69.0506
9 | 1.3617 | 0.02136 | 0.0368 | 63.75
9.5 | 1.358 | 0.02419 | 0.0439 | 56.1389
10 | 1.362 | 0.02737 | 0.0492 | 49.7625
10.5 | 1.3565 | 0.03171 | 0.0532 | 42.7783
11 | 1.3484 | 0.03668 | 0.0561 | 36.7612
11.5 | 1.3348 | 0.04244 | 0.058 | 31.4515
12 | 1.3103 | 0.04929 | 0.0589 | 26.5835
12.5 | 1.2877 | 0.05648 | 0.0588 | 22.7992
13 | 1.2608 | 0.06429 | 0.058 | 19.6111
13.5 | 1.2341 | 0.0725 | 0.0565 | 17.0221
14 | 1.2119 | 0.08052 | 0.0548 | 15.0509
14.5 | 1.188 | 0.08911 | 0.0524 | 13.3318
15 | 1.167 | 0.09765 | 0.0497 | 11.9508

## 49. Re 2M Mach 0.00 (1)
BIGFOIL.COM POLAR EXPORT
NACA34116.5
NACA34116.5 |  |  |  | Cl Max: | 1.786 | at alpha= | 19 | deg
JavaFoil+Calcfoil stall+Eppler ext transition |  |  |  | L/D Max: | 109.429 | at alpha= | 8.5 | deg
Re: | 2000000 |  |  | Cd Min: | 0.00768 | at alpha= | 1 | deg
Mach: | 0 |  |  | Cl=0 at alpha= | -1.6129 | deg
|  |  |  | @ Cl=0.1, Cd= | 0.010427
|  |  |  | @ Cl=0.4, Cd= | 0.0077471
|  |  |  | @ Cl=0.6, Cd= | 0.0080136
alpha (deg) | Cl | Cd | Cm | Cl/Cd
-20 | -0.982 | 0.16045 | 0.011 | -6.121
-19.5 | -0.991 | 0.15327 | 0.011 | -6.463
-19 | -0.998 | 0.14586 | 0.011 | -6.841
-18.5 | -1.003 | 0.13916 | 0.011 | -7.211
-18 | -1.008 | 0.1323 | 0.011 | -7.616
-17.5 | -1.01 | 0.12586 | 0.011 | -8.023
-17 | -1.01 | 0.11952 | 0.011 | -8.452
-16.5 | -1.009 | 0.11328 | 0.011 | -8.905
-16 | -1.005 | 0.10732 | 0.011 | -9.366
-15.5 | -0.999 | 0.10141 | 0.011 | -9.853
-15 | -0.99 | 0.09578 | 0.011 | -10.336
-14.5 | -0.979 | 0.09024 | 0.011 | -10.843
-14 | -0.965 | 0.08477 | 0.011 | -11.383
-13.5 | -0.949 | 0.07948 | 0.011 | -11.943
-13 | -0.931 | 0.07438 | 0.011 | -12.521
-12.5 | -0.912 | 0.06935 | 0.011 | -13.146
-12 | -0.891 | 0.06363 | 0.011 | -14.002
-11.5 | -0.876 | 0.05456 | 0.012 | -16.058
-11 | -0.997 | 0.01443 | 0.017 | -69.106
-10.5 | -0.963 | 0.01353 | 0.016 | -71.199
-10 | -0.925 | 0.01304 | 0.016 | -70.926
-9.5 | -0.883 | 0.01263 | 0.016 | -69.892
-9 | -0.838 | 0.01225 | 0.016 | -68.412
-8.5 | -0.791 | 0.01196 | 0.016 | -66.138
-8 | -0.742 | 0.01032 | 0.015 | -71.832
-7.5 | -0.69 | 0.01014 | 0.015 | -68.084
-7 | -0.637 | 0.01049 | 0.015 | -60.736
-6.5 | -0.583 | 0.01033 | 0.015 | -56.428
-6 | -0.527 | 0.01021 | 0.014 | -51.61
-5.5 | -0.47 | 0.01073 | 0.014 | -43.82
-5 | -0.412 | 0.01065 | 0.014 | -38.66
-4.5 | -0.353 | 0.01059 | 0.014 | -33.311
-4 | -0.293 | 0.01103 | 0.013 | -26.55
-3.5 | -0.232 | 0.01089 | 0.013 | -21.348
-3 | -0.171 | 0.01079 | 0.013 | -15.887
-2.5 | -0.11 | 0.01064 | 0.013 | -10.333
-2 | -0.048 | 0.01058 | 0.012 | -4.549
-1.5 | 0.014 | 0.01057 | 0.012 | 1.321
-1 | 0.076 | 0.01045 | 0.012 | 7.3
-0.5 | 0.138 | 0.01039 | 0.011 | 13.328
0 | 0.201 | 0.01037 | 0.011 | 19.338
0.5 | 0.263 | 0.00802 | 0.011 | 32.742
1 | 0.325 | 0.00768 | 0.01 | 42.235
1.5 | 0.386 | 0.00772 | 0.01 | 50.028
2 | 0.448 | 0.00784 | 0.009 | 57.134
2.5 | 0.509 | 0.00796 | 0.009 | 64.011
3 | 0.57 | 0.00793 | 0.009 | 71.934
3.5 | 0.631 | 0.0081 | 0.008 | 77.955
4 | 0.692 | 0.00787 | 0.008 | 87.93
4.5 | 0.752 | 0.00769 | 0.008 | 97.774
5 | 0.812 | 0.00787 | 0.007 | 103.271
5.5 | 0.872 | 0.00889 | 0.007 | 98.021
6 | 0.931 | 0.00916 | 0.006 | 101.59
6.5 | 0.989 | 0.00945 | 0.006 | 104.652
7 | 1.047 | 0.00982 | 0.006 | 106.611
7.5 | 1.103 | 0.01017 | 0.005 | 108.514
8 | 1.159 | 0.01059 | 0.005 | 109.419
8.5 | 1.213 | 0.01109 | 0.004 | 109.429
9 | 1.266 | 0.01177 | 0.004 | 107.562
9.5 | 1.318 | 0.01242 | 0.003 | 106.074
10 | 1.368 | 0.01348 | 0.003 | 101.483
10.5 | 1.415 | 0.01436 | 0.002 | 98.561
11 | 1.46 | 0.01539 | 0.002 | 94.891
11.5 | 1.503 | 0.01665 | 0.002 | 90.252
12 | 1.542 | 0.01823 | 0.001 | 84.574
12.5 | 1.579 | 0.02013 | 0.001 | 78.413
13 | 1.612 | 0.02239 | 0 | 71.986
13.5 | 1.643 | 0.02501 | 0 | 65.674
14 | 1.67 | 0.02812 | -0.001 | 59.369
14.5 | 1.694 | 0.03168 | -0.001 | 53.468
15 | 1.715 | 0.03579 | -0.001 | 47.928
15.5 | 1.733 | 0.04043 | -0.002 | 42.875
16 | 1.748 | 0.04568 | -0.002 | 38.279
16.5 | 1.761 | 0.05151 | -0.003 | 34.189
17 | 1.77 | 0.05778 | -0.003 | 30.637
17.5 | 1.777 | 0.06407 | -0.003 | 27.741
18 | 1.782 | 0.07043 | -0.004 | 25.307
18.5 | 1.785 | 0.07698 | -0.004 | 23.191
19 | 1.786 | 0.08337 | -0.005 | 21.424
19.5 | 1.785 | 0.08946 | -0.005 | 19.954
20 | 1.781 | 0.09591 | -0.005 | 18.569

## 50. Re 2M Mach 0.00 (2)
BIGFOIL.COM POLAR EXPORT
NACA34116.5
NACA34116.5 |  |  |  | Cl Max: | 1.6648 | at alpha= | 16 | deg
XFOIL ncrit=9 |  |  |  | L/D Max: | 122.296 | at alpha= | 10.5 | deg
Re: | 2000000 |  |  | Cd Min: | 0.08689 | at alpha= | 20 | deg
Mach: | 0 |  |  | Cl=0 at alpha= | -2.1953 | deg
|  |  |  | @ Cl=0.1, Cd= | 0.0087751
|  |  |  | @ Cl=0.4, Cd= | 0.0063943
|  |  |  | @ Cl=0.6, Cd= | 0.006934
alpha (deg) | Cl | Cd | Cm | Cl/Cd
-20 | -1.4232 | 0.04094 | -0.0685 | -34.7631
-19.5 | -1.4307 | 0.03591 | -0.0674 | -39.8413
-19 | -1.4224 | 0.0326 | -0.0655 | -43.6319
-18.5 | -1.4081 | 0.02997 | -0.0631 | -46.9837
-18 | -1.3888 | 0.02782 | -0.0605 | -49.9209
-17.5 | -1.3671 | 0.02594 | -0.0577 | -52.7024
-17 | -1.343 | 0.0243 | -0.0546 | -55.2675
-16.5 | -1.3163 | 0.02287 | -0.0515 | -57.5557
-16 | -1.2884 | 0.02157 | -0.0481 | -59.7311
-15.5 | -1.2558 | 0.02058 | -0.045 | -61.0204
-15 | -1.2333 | 0.01903 | -0.0405 | -64.8082
-14.5 | -1.2035 | 0.01797 | -0.0366 | -66.9727
-14 | -1.1716 | 0.01714 | -0.0326 | -68.3547
-13.5 | -1.1404 | 0.01642 | -0.0283 | -69.4519
-13 | -1.1116 | 0.01582 | -0.0233 | -70.2655
-12.5 | -1.0744 | 0.01519 | -0.0198 | -70.7307
-12 | -1.0059 | 0.01447 | -0.0227 | -69.5162
-11.5 | -0.9497 | 0.01345 | -0.0231 | -70.6097
-11 | -0.8586 | 0.01264 | -0.0307 | -67.9272
-10.5 | -0.729 | 0.01183 | -0.0465 | -61.623
-10 | -0.6996 | 0.01152 | -0.0409 | -60.7292
-9.5 | -0.6655 | 0.01125 | -0.0363 | -59.1556
-9 | -0.6271 | 0.01102 | -0.0325 | -56.9056
-8.5 | -0.5872 | 0.01081 | -0.0289 | -54.3201
-8 | -0.5502 | 0.0105 | -0.0248 | -52.4
-7.5 | -0.5093 | 0.01032 | -0.0214 | -49.3508
-7 | -0.4639 | 0.01016 | -0.0189 | -45.6594
-6.5 | -0.42 | 0.00992 | -0.0161 | -42.3387
-6 | -0.3735 | 0.00977 | -0.0139 | -38.2293
-5.5 | -0.3266 | 0.00961 | -0.0117 | -33.9854
-5 | -0.279 | 0.00947 | -0.0096 | -29.4615
-4.5 | -0.2305 | 0.00935 | -0.0077 | -24.6524
-4 | -0.1816 | 0.00924 | -0.006 | -19.6537
-3.5 | -0.132 | 0.00912 | -0.0043 | -14.4737
-3 | -0.0815 | 0.00905 | -0.0028 | -9.0055
-2.5 | -0.0312 | 0.00897 | -0.0013 | -3.4783
-2 | 0.02 | 0.00887 | 0 | 2.2548
-1.5 | 0.0708 | 0.00882 | 0.0013 | 8.0272
-1 | 0.1228 | 0.00874 | 0.0025 | 14.0503
-0.5 | 0.1737 | 0.00868 | 0.0038 | 20.0115
0 | 0.2246 | 0.00859 | 0.0051 | 26.1467
1 | 0.2817 | 0.00673 | 0.0164 | 41.8574
1.5 | 0.3187 | 0.00643 | 0.0208 | 49.5645
2 | 0.3626 | 0.00634 | 0.0237 | 57.1924
2.5 | 0.4108 | 0.00641 | 0.0257 | 64.0874
3 | 0.4625 | 0.00649 | 0.0268 | 71.2635
3.5 | 0.5156 | 0.00662 | 0.0276 | 77.8852
4 | 0.5708 | 0.00685 | 0.0279 | 83.3285
4.5 | 0.6299 | 0.00702 | 0.0274 | 89.7293
5 | 0.6898 | 0.00725 | 0.0264 | 95.1448
5.5 | 0.7532 | 0.00753 | 0.0247 | 100.0266
6 | 0.8063 | 0.00775 | 0.0253 | 104.0387
6.5 | 0.8753 | 0.00812 | 0.0221 | 107.7956
7 | 0.9432 | 0.00839 | 0.0193 | 112.4195
7.5 | 1.0075 | 0.00875 | 0.0171 | 115.1429
8 | 1.0683 | 0.00911 | 0.0157 | 117.2667
8.5 | 1.1168 | 0.00944 | 0.0169 | 118.3051
9 | 1.1805 | 0.00988 | 0.0145 | 119.4838
9.5 | 1.2444 | 0.01024 | 0.0123 | 121.5234
10 | 1.3043 | 0.01076 | 0.0105 | 121.2175
10.5 | 1.3636 | 0.01115 | 0.0091 | 122.296
11 | 1.413 | 0.01174 | 0.0094 | 120.3578
11.5 | 1.4672 | 0.01219 | 0.0087 | 120.361
12 | 1.5223 | 0.01276 | 0.0075 | 119.3025
12.5 | 1.5727 | 0.01347 | 0.007 | 116.7558
13 | 1.6174 | 0.01411 | 0.0076 | 114.6279
13.5 | 1.6206 | 0.01494 | 0.0158 | 108.4739
14 | 1.6299 | 0.01597 | 0.0223 | 102.0601
14.5 | 1.6421 | 0.01727 | 0.0276 | 95.084
15 | 1.649 | 0.01919 | 0.0324 | 85.9302
15.5 | 1.6596 | 0.02135 | 0.0359 | 77.733
16 | 1.6648 | 0.02426 | 0.0387 | 68.6232
16.5 | 1.6624 | 0.02817 | 0.0408 | 59.0131
17 | 1.6549 | 0.03298 | 0.0421 | 50.1789
17.5 | 1.6439 | 0.03856 | 0.0424 | 42.6323
18 | 1.6149 | 0.04639 | 0.0418 | 34.8114
18.5 | 1.5844 | 0.05487 | 0.0405 | 28.8755
19 | 1.5408 | 0.06523 | 0.0381 | 23.621
19.5 | 1.4982 | 0.07595 | 0.0352 | 19.7261
20 | 1.4564 | 0.08689 | 0.0318 | 16.7614

## 51. Re 2M Mach 0.10 (1)
BIGFOIL.COM POLAR EXPORT
NACA34116.5
NACA34116.5 |  |  |  | Cl Max: | 1.772 | at alpha= | 18 | deg
JavaFoil+Calcfoil stall+Eppler ext transition |  |  |  | L/D Max: | 108.757 | at alpha= | 8 | deg
Re: | 2000000 |  |  | Cd Min: | 0.00759 | at alpha= | 2.5 | deg
Mach: | 0.1 |  |  | Cl=0 at alpha= | -1.6129 | deg
|  |  |  | @ Cl=0.1, Cd= | 0.010502
|  |  |  | @ Cl=0.4, Cd= | 0.0077671
|  |  |  | @ Cl=0.6, Cd= | 0.0077433
alpha (deg) | Cl | Cd | Cm | Cl/Cd
-16 | -0.986 | 0.10895 | 0.011 | -9.054
-15.5 | -0.983 | 0.10293 | 0.011 | -9.551
-15 | -0.976 | 0.09717 | 0.011 | -10.044
-14.5 | -0.967 | 0.09163 | 0.011 | -10.548
-14 | -0.955 | 0.08608 | 0.011 | -11.092
-13.5 | -0.941 | 0.08079 | 0.011 | -11.643
-13 | -0.924 | 0.07562 | 0.011 | -12.222
-12.5 | -0.906 | 0.07058 | 0.011 | -12.83
-12 | -0.885 | 0.06543 | 0.011 | -13.531
-11.5 | -0.864 | 0.05953 | 0.012 | -14.521
-11 | -0.993 | 0.01481 | 0.017 | -67.047
-10.5 | -0.962 | 0.01371 | 0.016 | -70.18
-10 | -0.925 | 0.01317 | 0.016 | -70.217
-9.5 | -0.884 | 0.01273 | 0.016 | -69.452
-9 | -0.84 | 0.01238 | 0.016 | -67.856
-8.5 | -0.793 | 0.01204 | 0.016 | -65.841
-8 | -0.744 | 0.01178 | 0.016 | -63.137
-7.5 | -0.692 | 0.01019 | 0.015 | -67.942
-7 | -0.64 | 0.01054 | 0.015 | -60.664
-6.5 | -0.585 | 0.01038 | 0.015 | -56.376
-6 | -0.529 | 0.01026 | 0.015 | -51.597
-5.5 | -0.472 | 0.01076 | 0.014 | -43.869
-5 | -0.414 | 0.01076 | 0.014 | -38.427
-4.5 | -0.354 | 0.01063 | 0.014 | -33.347
-4 | -0.294 | 0.01113 | 0.013 | -26.444
-3.5 | -0.234 | 0.01092 | 0.013 | -21.391
-3 | -0.172 | 0.01082 | 0.013 | -15.925
-2.5 | -0.11 | 0.01075 | 0.013 | -10.279
-2 | -0.048 | 0.0106 | 0.012 | -4.564
-1.5 | 0.014 | 0.01061 | 0.012 | 1.323
-1 | 0.077 | 0.01052 | 0.012 | 7.283
-0.5 | 0.139 | 0.01047 | 0.011 | 13.298
0 | 0.202 | 0.01041 | 0.011 | 19.369
0.5 | 0.264 | 0.0081 | 0.011 | 32.58
1 | 0.326 | 0.0077 | 0.01 | 42.331
1.5 | 0.388 | 0.00774 | 0.01 | 50.132
2 | 0.45 | 0.00788 | 0.01 | 57.086
2.5 | 0.512 | 0.00759 | 0.009 | 67.419
3 | 0.573 | 0.00773 | 0.009 | 74.111
3.5 | 0.634 | 0.00776 | 0.008 | 81.735
4 | 0.695 | 0.00789 | 0.008 | 88.126
4.5 | 0.756 | 0.00771 | 0.008 | 97.976
5 | 0.816 | 0.0087 | 0.007 | 93.779
5.5 | 0.876 | 0.00894 | 0.007 | 97.972
6 | 0.935 | 0.00922 | 0.006 | 101.398
6.5 | 0.993 | 0.00951 | 0.006 | 104.418
7 | 1.051 | 0.00987 | 0.006 | 106.491
7.5 | 1.108 | 0.01026 | 0.005 | 108.013
8 | 1.164 | 0.0107 | 0.005 | 108.757
8.5 | 1.218 | 0.01136 | 0.004 | 107.213
9 | 1.271 | 0.01192 | 0.004 | 106.629
9.5 | 1.322 | 0.0126 | 0.003 | 104.946
10 | 1.372 | 0.0137 | 0.003 | 100.107
10.5 | 1.419 | 0.01463 | 0.002 | 96.973
11 | 1.464 | 0.01573 | 0.002 | 93.1
11.5 | 1.506 | 0.01705 | 0.002 | 88.304
12 | 1.545 | 0.01872 | 0.001 | 82.516
12.5 | 1.581 | 0.02071 | 0.001 | 76.317
13 | 1.614 | 0.0231 | 0 | 69.841
13.5 | 1.643 | 0.02586 | 0 | 63.541
14 | 1.67 | 0.0291 | -0.001 | 57.375
14.5 | 1.693 | 0.03284 | -0.001 | 51.564
15 | 1.714 | 0.03712 | -0.001 | 46.164
15.5 | 1.73 | 0.04195 | -0.002 | 41.255
16 | 1.744 | 0.04747 | -0.002 | 36.743
16.5 | 1.755 | 0.05349 | -0.003 | 32.815
17 | 1.763 | 0.05982 | -0.003 | 29.478
17.5 | 1.769 | 0.06629 | -0.003 | 26.682
18 | 1.772 | 0.07283 | -0.004 | 24.326
18.5 | 1.772 | 0.07943 | -0.004 | 22.314
19 | 1.771 | 0.08594 | -0.005 | 20.606
19.5 | 1.767 | 0.09229 | -0.005 | 19.147
20 | 1.76 | 0.09885 | -0.005 | 17.805

## 52. Re 2M Mach 0.10 (2)
BIGFOIL.COM POLAR EXPORT
NACA34116.5
NACA34116.5 |  |  |  | Cl Max: | 1.6608 | at alpha= | 16 | deg
XFOIL ncrit=9 |  |  |  | L/D Max: | 121.309 | at alpha= | 10.5 | deg
Re: | 2000000 |  |  | Cd Min: | 0.0923 | at alpha= | 20 | deg
Mach: | 0.1 |  |  | Cl=0 at alpha= | -2.2053 | deg
|  |  |  | @ Cl=0.1, Cd= | 0.0088015
|  |  |  | @ Cl=0.4, Cd= | 0.006426
|  |  |  | @ Cl=0.6, Cd= | 0.006949
alpha (deg) | Cl | Cd | Cm | Cl/Cd
-20 | -1.3566 | 0.04983 | -0.0689 | -27.2246
-19.5 | -1.3925 | 0.04107 | -0.0703 | -33.9055
-19 | -1.3994 | 0.03603 | -0.0692 | -38.8399
-18.5 | -1.3933 | 0.03249 | -0.0671 | -42.884
-18 | -1.3791 | 0.0298 | -0.0645 | -46.2785
-17.5 | -1.3605 | 0.02756 | -0.0617 | -49.365
-17 | -1.3389 | 0.02565 | -0.0585 | -52.1988
-16.5 | -1.3146 | 0.02397 | -0.0552 | -54.8436
-16 | -1.2885 | 0.02248 | -0.0517 | -57.3176
-15.5 | -1.258 | 0.02128 | -0.0483 | -59.1165
-15 | -1.2273 | 0.02016 | -0.0446 | -60.878
-14.5 | -1.2046 | 0.01862 | -0.0398 | -64.6939
-14 | -1.174 | 0.01762 | -0.0356 | -66.6288
-13.5 | -1.1426 | 0.01682 | -0.0312 | -67.931
-13 | -1.1131 | 0.01616 | -0.0261 | -68.88
-12.5 | -1.0803 | 0.0155 | -0.0217 | -69.6968
-12 | -1.0106 | 0.01472 | -0.0245 | -68.6549
-11.5 | -0.9537 | 0.01371 | -0.0249 | -69.5624
-11 | -0.8621 | 0.01282 | -0.0323 | -67.2465
-10.5 | -0.7307 | 0.01197 | -0.0482 | -61.0443
-10 | -0.7 | 0.01172 | -0.0427 | -59.727
-9.5 | -0.6665 | 0.01137 | -0.0378 | -58.6192
-9 | -0.6278 | 0.01112 | -0.0339 | -56.4568
-8.5 | -0.5879 | 0.01088 | -0.0302 | -54.0349
-8 | -0.5496 | 0.01059 | -0.0262 | -51.898
-7.5 | -0.5097 | 0.01037 | -0.0225 | -49.1514
-7 | -0.465 | 0.01021 | -0.0197 | -45.5436
-6.5 | -0.4206 | 0.00997 | -0.0169 | -42.1866
-6 | -0.3744 | 0.00981 | -0.0145 | -38.1651
-5.5 | -0.3266 | 0.00967 | -0.0123 | -33.7746
-5 | -0.2795 | 0.00951 | -0.0101 | -29.3901
-4.5 | -0.2306 | 0.0094 | -0.0082 | -24.5319
-4 | -0.1817 | 0.00927 | -0.0063 | -19.6009
-3.5 | -0.1318 | 0.00915 | -0.0046 | -14.4044
-3 | -0.0809 | 0.00908 | -0.0031 | -8.9097
-2 | 0.0209 | 0.00889 | -0.0002 | 2.351
-1.5 | 0.0718 | 0.00885 | 0.0013 | 8.113
-1 | 0.1241 | 0.00876 | 0.0024 | 14.1667
-0.5 | 0.1753 | 0.00871 | 0.0038 | 20.1263
0 | 0.2266 | 0.00861 | 0.0051 | 26.3182
0.5 | 0.2596 | 0.00769 | 0.0098 | 33.7581
1 | 0.284 | 0.00677 | 0.0165 | 41.9498
1.5 | 0.3211 | 0.00645 | 0.0209 | 49.7829
2 | 0.3647 | 0.00636 | 0.024 | 57.3428
2.5 | 0.4128 | 0.00645 | 0.026 | 64
3 | 0.4652 | 0.00651 | 0.0272 | 71.4593
3.5 | 0.518 | 0.00665 | 0.0281 | 77.8947
4 | 0.5738 | 0.00687 | 0.0284 | 83.5226
4.5 | 0.6335 | 0.00705 | 0.0278 | 89.8582
5 | 0.6933 | 0.0073 | 0.027 | 94.9726
5.5 | 0.7577 | 0.00756 | 0.0252 | 100.2249
6 | 0.811 | 0.0078 | 0.0258 | 103.9744
6.5 | 0.8806 | 0.00817 | 0.0226 | 107.7846
7 | 0.949 | 0.00844 | 0.0199 | 112.4408
7.5 | 1.0135 | 0.00884 | 0.0178 | 114.6493
8 | 1.0749 | 0.00917 | 0.0164 | 117.2192
8.5 | 1.1239 | 0.00953 | 0.0176 | 117.9328
9 | 1.1885 | 0.00996 | 0.0153 | 119.3273
9.5 | 1.2525 | 0.01036 | 0.0131 | 120.8977
10 | 1.3132 | 0.01086 | 0.0114 | 120.9208
10.5 | 1.372 | 0.01131 | 0.0102 | 121.3086
11 | 1.4168 | 0.01188 | 0.0117 | 119.2593
11.5 | 1.4759 | 0.01237 | 0.01 | 119.3129
12 | 1.5314 | 0.01294 | 0.009 | 118.3462
12.5 | 1.5815 | 0.0137 | 0.0086 | 115.438
13 | 1.6156 | 0.01439 | 0.0113 | 112.2724
13.5 | 1.6214 | 0.01529 | 0.019 | 106.0432
14 | 1.6294 | 0.01651 | 0.0255 | 98.6917
14.5 | 1.6428 | 0.01791 | 0.0304 | 91.7253
15 | 1.6496 | 0.02003 | 0.0349 | 82.3565
15.5 | 1.6566 | 0.02262 | 0.0383 | 73.2361
16 | 1.6608 | 0.02582 | 0.0408 | 64.3222
16.5 | 1.6567 | 0.0301 | 0.0425 | 55.0399
17 | 1.6416 | 0.03584 | 0.0434 | 45.8036
17.5 | 1.6274 | 0.04197 | 0.0434 | 38.7753
18 | 1.5926 | 0.05063 | 0.0424 | 31.4557
18.5 | 1.5587 | 0.05963 | 0.0407 | 26.1395
19 | 1.5089 | 0.07091 | 0.0379 | 21.2791
19.5 | 1.4666 | 0.08172 | 0.0347 | 17.9466
20 | 1.4289 | 0.0923 | 0.0312 | 15.481

## 53. Re 2M Mach 0.25 (1)
BIGFOIL.COM POLAR EXPORT
NACA34116.5
NACA34116.5 |  |  |  | Cl Max: | 1.709 | at alpha= | 16.5 | deg
JavaFoil+Calcfoil stall+Eppler ext transition |  |  |  | L/D Max: | 104.618 | at alpha= | 8 | deg
Re: | 2000000 |  |  | Cd Min: | 0.00756 | at alpha= | 3 | deg
Mach: | 0.25 |  |  | Cl=0 at alpha= | -1.6094 | deg
|  |  |  | @ Cl=0.1, Cd= | 0.010657
|  |  |  | @ Cl=0.4, Cd= | 0.0079797
|  |  |  | @ Cl=0.6, Cd= | 0.0075924
alpha (deg) | Cl | Cd | Cm | Cl/Cd
-14.5 | -0.866 | 0.10032 | 0.01 | -8.637
-14 | -0.871 | 0.09405 | 0.01 | -9.256
-13.5 | -0.871 | 0.08806 | 0.011 | -9.889
-13 | -0.867 | 0.0825 | 0.011 | -10.509
-12.5 | -0.859 | 0.07711 | 0.011 | -11.143
-12 | -0.848 | 0.07188 | 0.011 | -11.793
-11.5 | -0.833 | 0.06692 | 0.011 | -12.441
-11 | -0.814 | 0.06195 | 0.011 | -13.143
-10.5 | -0.793 | 0.0568 | 0.011 | -13.966
-10 | -0.775 | 0.04911 | 0.012 | -15.781
-9.5 | -0.884 | 0.01349 | 0.017 | -65.516
-9 | -0.844 | 0.01298 | 0.016 | -65.051
-8.5 | -0.8 | 0.01254 | 0.016 | -63.798
-8 | -0.753 | 0.0122 | 0.016 | -61.721
-7.5 | -0.703 | 0.01189 | 0.016 | -59.128
-7 | -0.651 | 0.01032 | 0.015 | -63.11
-6.5 | -0.597 | 0.01013 | 0.015 | -58.896
-6 | -0.541 | 0.01057 | 0.015 | -51.15
-5.5 | -0.483 | 0.01047 | 0.015 | -46.112
-5 | -0.423 | 0.01098 | 0.014 | -38.559
-4.5 | -0.363 | 0.0108 | 0.014 | -33.618
-4 | -0.302 | 0.01066 | 0.014 | -28.295
-3.5 | -0.24 | 0.01061 | 0.014 | -22.584
-3 | -0.177 | 0.01103 | 0.013 | -16.028
-2.5 | -0.113 | 0.01049 | 0.013 | -10.809
-2 | -0.05 | 0.01032 | 0.013 | -4.81
-1.5 | 0.014 | 0.01025 | 0.012 | 1.407
-1 | 0.079 | 0.01068 | 0.012 | 7.369
-0.5 | 0.143 | 0.01061 | 0.012 | 13.471
0 | 0.207 | 0.01061 | 0.011 | 19.519
0.5 | 0.271 | 0.0101 | 0.011 | 26.842
1 | 0.335 | 0.00792 | 0.011 | 42.285
1.5 | 0.398 | 0.00799 | 0.01 | 49.858
2 | 0.462 | 0.00766 | 0.01 | 60.306
2.5 | 0.525 | 0.0078 | 0.009 | 67.366
3 | 0.588 | 0.00756 | 0.009 | 77.747
3.5 | 0.651 | 0.00773 | 0.009 | 84.176
4 | 0.713 | 0.00758 | 0.008 | 94.115
4.5 | 0.775 | 0.0088 | 0.008 | 88.024
5 | 0.836 | 0.00902 | 0.007 | 92.771
5.5 | 0.897 | 0.00929 | 0.007 | 96.55
6 | 0.957 | 0.0096 | 0.007 | 99.713
6.5 | 1.017 | 0.00995 | 0.006 | 102.153
7 | 1.075 | 0.01036 | 0.006 | 103.744
7.5 | 1.132 | 0.01083 | 0.005 | 104.516
8 | 1.188 | 0.01135 | 0.005 | 104.618
8.5 | 1.242 | 0.01197 | 0.004 | 103.746
9 | 1.294 | 0.01273 | 0.004 | 101.688
9.5 | 1.345 | 0.01357 | 0.003 | 99.099
10 | 1.393 | 0.0148 | 0.003 | 94.116
10.5 | 1.438 | 0.01635 | 0.003 | 87.989
11 | 1.481 | 0.01779 | 0.002 | 83.245
11.5 | 1.521 | 0.01965 | 0.002 | 77.402
12 | 1.557 | 0.02187 | 0.001 | 71.197
12.5 | 1.59 | 0.02451 | 0.001 | 64.847
13 | 1.619 | 0.02756 | 0 | 58.721
13.5 | 1.644 | 0.03115 | 0 | 52.767
14 | 1.665 | 0.03526 | -0.001 | 47.228
14.5 | 1.683 | 0.03997 | -0.001 | 42.094
15 | 1.696 | 0.04537 | -0.001 | 37.368
15.5 | 1.704 | 0.05153 | -0.002 | 33.061
16 | 1.708 | 0.05839 | -0.002 | 29.257
16.5 | 1.709 | 0.06558 | -0.003 | 26.065
17 | 1.705 | 0.07301 | -0.003 | 23.357
17.5 | 1.697 | 0.08053 | -0.003 | 21.069
18 | 1.684 | 0.08792 | -0.004 | 19.158
18.5 | 1.668 | 0.09511 | -0.004 | 17.535
19 | 1.646 | 0.10271 | -0.005 | 16.028
19.5 | 1.621 | 0.11031 | -0.005 | 14.691
20 | 1.589 | 0.11813 | -0.005 | 13.451

## 54. Re 2M Mach 0.25 (2)
BIGFOIL.COM POLAR EXPORT
NACA34116.5
NACA34116.5 |  |  |  | Cl Max: | 1.6391 | at alpha= | 15 | deg
XFOIL ncrit=9 |  |  |  | L/D Max: | 117.403 | at alpha= | 10 | deg
Re: | 2000000 |  |  | Cd Min: | 0.1999 | at alpha= | -19.5 | deg
Mach: | 0.25 |  |  | Cl=0 at alpha= | -2.2462 | deg
|  |  |  | @ Cl=0.1, Cd= | 0.0089099
|  |  |  | @ Cl=0.4, Cd= | 0.00655
|  |  |  | @ Cl=0.6, Cd= | 0.0070434
alpha (deg) | Cl | Cd | Cm | Cl/Cd
-20 | -0.3753 | 0.18317 | 0.0081 | -2.0489
-19.5 | -0.5679 | 0.1999 | 0.0189 | -2.8409
-19 | -0.5533 | 0.19332 | 0.0153 | -2.8621
-18.5 | -0.5299 | 0.18977 | 0.0129 | -2.7923
-17.5 | -1.1557 | 0.05377 | -0.0728 | -21.4934
-17 | -1.195 | 0.04389 | -0.0761 | -27.2272
-16.5 | -1.2131 | 0.03749 | -0.0754 | -32.358
-16 | -1.2181 | 0.03285 | -0.0727 | -37.0807
-15.5 | -1.2118 | 0.02941 | -0.0689 | -41.2037
-15 | -1.203 | 0.02639 | -0.0642 | -45.5854
-14.5 | -1.1855 | 0.02406 | -0.0592 | -49.2727
-14 | -1.1623 | 0.0222 | -0.0541 | -52.3559
-13.5 | -1.1354 | 0.02065 | -0.0489 | -54.9831
-13 | -1.1168 | 0.01884 | -0.0423 | -59.2781
-12.5 | -1.0904 | 0.01776 | -0.036 | -61.3964
-12 | -1.0368 | 0.01664 | -0.0347 | -62.3077
-11.5 | -0.9749 | 0.01559 | -0.0347 | -62.5337
-11 | -0.8784 | 0.01416 | -0.0417 | -62.0339
-10.5 | -0.7396 | 0.0129 | -0.0575 | -57.3333
-10 | -0.7081 | 0.01262 | -0.0514 | -56.1094
-9.5 | -0.6707 | 0.01227 | -0.0464 | -54.6618
-9 | -0.6326 | 0.01175 | -0.0418 | -53.8383
-8.5 | -0.5911 | 0.0114 | -0.0377 | -51.8509
-8 | -0.5493 | 0.01108 | -0.0336 | -49.5758
-7.5 | -0.5079 | 0.01073 | -0.0294 | -47.3346
-7 | -0.4657 | 0.01049 | -0.0255 | -44.3947
-6.5 | -0.4222 | 0.01033 | -0.0217 | -40.8712
-6 | -0.3767 | 0.01006 | -0.0185 | -37.4453
-5.5 | -0.3289 | 0.0099 | -0.0157 | -33.2222
-5 | -0.2807 | 0.00971 | -0.013 | -28.9083
-4.5 | -0.2308 | 0.00957 | -0.0107 | -24.117
-4 | -0.1811 | 0.00942 | -0.0083 | -19.2251
-3.5 | -0.1297 | 0.00934 | -0.0064 | -13.8865
-3 | -0.0786 | 0.0092 | -0.0044 | -8.5435
-2.5 | -0.0265 | 0.00909 | -0.0026 | -2.9153
-2 | 0.0257 | 0.00902 | -0.0009 | 2.8492
-1.5 | 0.0788 | 0.00893 | 0.0006 | 8.8242
-1 | 0.1316 | 0.00888 | 0.0021 | 14.8198
-0.5 | 0.1845 | 0.00883 | 0.0036 | 20.8947
0 | 0.2375 | 0.00874 | 0.0051 | 27.1739
0.5 | 0.2864 | 0.00858 | 0.0073 | 33.38
1 | 0.2987 | 0.00698 | 0.0165 | 42.7937
1.5 | 0.334 | 0.0066 | 0.0217 | 50.6061
2 | 0.3764 | 0.00655 | 0.0256 | 57.4656
2.5 | 0.426 | 0.00655 | 0.0278 | 65.0382
3 | 0.4792 | 0.00665 | 0.0293 | 72.0602
3.5 | 0.5316 | 0.00685 | 0.0309 | 77.6058
4 | 0.589 | 0.007 | 0.0314 | 84.1429
4.5 | 0.6524 | 0.00725 | 0.0306 | 89.9862
5 | 0.7136 | 0.00752 | 0.0301 | 94.8936
5.5 | 0.7817 | 0.00778 | 0.0282 | 100.4756
6 | 0.8363 | 0.00812 | 0.029 | 102.9926
6.5 | 0.9107 | 0.00842 | 0.0257 | 108.1591
7 | 0.9803 | 0.00883 | 0.0233 | 111.0193
7.5 | 1.0475 | 0.00922 | 0.0215 | 113.6117
8 | 1.1095 | 0.00963 | 0.0208 | 115.2129
8.5 | 1.1636 | 0.0101 | 0.0216 | 115.2079
9 | 1.2315 | 0.01053 | 0.0196 | 116.9516
9.5 | 1.2953 | 0.0111 | 0.0182 | 116.6937
10 | 1.356 | 0.01155 | 0.0176 | 117.4026
10.5 | 1.4022 | 0.0122 | 0.0196 | 114.9344
11 | 1.4653 | 0.01274 | 0.0182 | 115.0157
11.5 | 1.5228 | 0.01346 | 0.0176 | 113.1352
12 | 1.576 | 0.01438 | 0.0174 | 109.5967
12.5 | 1.6066 | 0.01527 | 0.0212 | 105.2128
13 | 1.61 | 0.01662 | 0.029 | 96.8712
13.5 | 1.6229 | 0.01809 | 0.0347 | 89.7125
14 | 1.6302 | 0.02031 | 0.0397 | 80.2659
14.5 | 1.6347 | 0.02325 | 0.0435 | 70.3097
15 | 1.6391 | 0.02673 | 0.0461 | 61.3206
15.5 | 1.631 | 0.03162 | 0.048 | 51.5813
16 | 1.6085 | 0.03819 | 0.0488 | 42.1184
16.5 | 1.5874 | 0.04513 | 0.0487 | 35.1739
17 | 1.541 | 0.05496 | 0.0474 | 28.0386
17.5 | 1.5018 | 0.0645 | 0.0454 | 23.2837
18 | 1.4497 | 0.07587 | 0.0424 | 19.1077
18.5 | 1.4116 | 0.08609 | 0.0393 | 16.3968
19 | 1.3691 | 0.09721 | 0.0353 | 14.0839
19.5 | 1.3369 | 0.10745 | 0.0314 | 12.4421
20 | 1.31 | 0.11724 | 0.0274 | 11.1737

## 55. Re 2M Mach 0.50 (1)
BIGFOIL.COM POLAR EXPORT
NACA34116.5
NACA34116.5 |  |  |  | Cl Max: | 1.499 | at alpha= | 11.5 | deg
JavaFoil+Calcfoil stall+Eppler ext transition |  |  |  | L/D Max: | 88.749 | at alpha= | 6 | deg
Re: | 2000000 |  |  | Cd Min: | 0.00737 | at alpha= | 1.5 | deg
Mach: | 0.5 |  |  | Cl=0 at alpha= | -1.6127 | deg
|  |  |  | @ Cl=0.1, Cd= | 0.0097711
|  |  |  | @ Cl=0.4, Cd= | 0.0075113
|  |  |  | @ Cl=0.6, Cd= | 0.0086833
alpha (deg) | Cl | Cd | Cm | Cl/Cd
-20 | -1.019 | 0.18141 | 0.013 | -5.619
-19.5 | -0.991 | 0.17659 | 0.012 | -5.613
-19 | -0.964 | 0.16826 | 0.012 | -5.732
-18.5 | -0.938 | 0.16778 | 0.012 | -5.59
-18 | -0.91 | 0.16315 | 0.012 | -5.576
-17.5 | -0.883 | 0.15495 | 0.012 | -5.698
-17 | -0.856 | 0.15073 | 0.012 | -5.679
-16.5 | -0.828 | 0.14584 | 0.011 | -5.677
-16 | -0.801 | 0.14167 | 0.011 | -5.654
-15.5 | -0.774 | 0.13686 | 0.011 | -5.655
-15 | -0.746 | 0.13078 | 0.011 | -5.702
-14.5 | -0.719 | 0.13001 | 0.011 | -5.527
-14 | -0.691 | 0.12507 | 0.011 | -5.528
-13.5 | -0.663 | 0.11915 | 0.01 | -5.566
-13 | -0.636 | 0.11581 | 0.01 | -5.491
-12.5 | -0.608 | 0.11116 | 0.01 | -5.47
-12 | -0.58 | 0.10731 | 0.01 | -5.407
-11.5 | -0.553 | 0.10419 | 0.01 | -5.304
-11 | -0.525 | 0.08371 | 0.009 | -6.267
-10.5 | -0.497 | 0.0741 | 0.009 | -6.709
-10 | -0.469 | 0.07443 | 0.009 | -6.301
-9.5 | -0.441 | 0.08282 | 0.009 | -5.325
-9 | -0.414 | 0.06539 | 0.009 | -6.326
-8.5 | -0.386 | 0.0622 | 0.009 | -6.208
-8 | -0.523 | 0.05632 | 0.01 | -9.279
-7.5 | -0.551 | 0.04949 | 0.01 | -11.131
-7 | -0.541 | 0.04415 | 0.011 | -12.245
-6.5 | -0.621 | 0.01289 | 0.017 | -48.146
-6 | -0.575 | 0.01252 | 0.017 | -45.905
-5.5 | -0.521 | 0.01222 | 0.016 | -42.601
-5 | -0.461 | 0.01188 | 0.016 | -38.823
-4.5 | -0.398 | 0.01027 | 0.016 | -38.755
-4 | -0.333 | 0.01065 | 0.015 | -31.233
-3.5 | -0.265 | 0.01049 | 0.015 | -25.269
-3 | -0.196 | 0.00992 | 0.015 | -19.759
-2.5 | -0.126 | 0.01033 | 0.014 | -12.201
-2 | -0.055 | 0.01021 | 0.014 | -5.414
-1.5 | 0.016 | 0.01013 | 0.014 | 1.587
-1 | 0.088 | 0.00969 | 0.013 | 9.057
-0.5 | 0.159 | 0.01017 | 0.013 | 15.675
0 | 0.231 | 0.0101 | 0.013 | 22.837
0.5 | 0.302 | 0.00972 | 0.012 | 31.041
1 | 0.373 | 0.0076 | 0.012 | 48.993
1.5 | 0.443 | 0.00737 | 0.011 | 60.122
2 | 0.513 | 0.00834 | 0.011 | 61.522
2.5 | 0.583 | 0.00857 | 0.01 | 67.978
3 | 0.652 | 0.00903 | 0.01 | 72.216
3.5 | 0.72 | 0.00935 | 0.01 | 77.067
4 | 0.788 | 0.00966 | 0.009 | 81.548
4.5 | 0.854 | 0.01005 | 0.009 | 84.968
5 | 0.919 | 0.01055 | 0.008 | 87.173
5.5 | 0.983 | 0.01109 | 0.008 | 88.636
6 | 1.044 | 0.01177 | 0.007 | 88.749
6.5 | 1.104 | 0.01259 | 0.007 | 87.652
7 | 1.16 | 0.0136 | 0.006 | 85.284
7.5 | 1.214 | 0.01482 | 0.006 | 81.899
8 | 1.264 | 0.01659 | 0.005 | 76.198
8.5 | 1.311 | 0.01852 | 0.005 | 70.792
9 | 1.355 | 0.02091 | 0.004 | 64.778
9.5 | 1.395 | 0.02385 | 0.004 | 58.469
10 | 1.43 | 0.0273 | 0.003 | 52.386
10.5 | 1.461 | 0.03158 | 0.003 | 46.249
11 | 1.485 | 0.0365 | 0.002 | 40.68
11.5 | 1.499 | 0.04253 | 0.002 | 35.244
12 | 1.499 | 0.04974 | 0.001 | 30.124
12.5 | 1.476 | 0.05887 | 0.001 | 25.079
13 | 1.414 | 0.072 | 0 | 19.636
13.5 | 1.236 | 0.09601 | 0 | 12.875
14 | 0.874 | 0.11875 | 0 | 7.364
14.5 | 0.953 | 0.12375 | -0.001 | 7.697
15 | 0.974 | 0.13227 | -0.001 | 7.364
15.5 | 0.967 | 0.14527 | -0.001 | 6.655
16 | 0.999 | 0.15219 | -0.002 | 6.564
16.5 | 1.029 | 0.15856 | -0.002 | 6.492

## 56. Re 2M Mach 0.50 (2)
BIGFOIL.COM POLAR EXPORT
NACA34116.5
NACA34116.5 |  |  |  | Cl Max: | 1.5358 | at alpha= | 10.5 | deg
XFOIL ncrit=9 |  |  |  | L/D Max: | 100.019 | at alpha= | 6.5 | deg
Re: | 2000000 |  |  | Cd Min: | 0.23484 | at alpha= | -20 | deg
Mach: | 0.5 |  |  | Cl=0 at alpha= | -2.4912 | deg
|  |  |  | @ Cl=0.1, Cd= | 0.0094915
|  |  |  | @ Cl=0.4, Cd= | 0.0074617
|  |  |  | @ Cl=0.6, Cd= | 0.0076623
alpha (deg) | Cl | Cd | Cm | Cl/Cd
-20 | -0.5878 | 0.23484 | 0.0311 | -2.503
-19.5 | -0.5659 | 0.22764 | 0.027 | -2.4859
-19 | -0.5462 | 0.21947 | 0.0227 | -2.4887
-18.5 | -0.5272 | 0.21119 | 0.0183 | -2.4963
-18 | -0.5132 | 0.20113 | 0.0134 | -2.5516
-17.5 | -0.4897 | 0.19527 | 0.0101 | -2.5078
-17 | -0.4678 | 0.18876 | 0.0067 | -2.4783
-16.5 | -0.4486 | 0.18135 | 0.003 | -2.4737
-16 | -0.4333 | 0.17289 | -0.001 | -2.5062
-15.5 | -0.4267 | 0.16216 | -0.0058 | -2.6314
-15 | -0.4056 | 0.15622 | -0.0086 | -2.5963
-14.5 | -0.3884 | 0.14926 | -0.0117 | -2.6022
-14 | -0.3751 | 0.14157 | -0.015 | -2.6496
-13.5 | -0.3811 | 0.12958 | -0.0202 | -2.941
-13 | -0.3725 | 0.12188 | -0.0235 | -3.0563
-12.5 | -0.3633 | 0.1155 | -0.0243 | -3.1455
-12 | -0.317 | 0.09355 | -0.0564 | -3.3886
-11.5 | -0.2701 | 0.08162 | -0.0759 | -3.3092
-11 | -0.2909 | 0.07023 | -0.0836 | -4.1421
-10.5 | -0.338 | 0.05481 | -0.0965 | -6.1668
-10 | -0.4007 | 0.04432 | -0.0999 | -9.0411
-9.5 | -0.4658 | 0.03685 | -0.0939 | -12.6404
-9 | -0.5391 | 0.02948 | -0.0814 | -18.287
-8.5 | -0.5653 | 0.02373 | -0.0701 | -23.8222
-8 | -0.5622 | 0.01693 | -0.0627 | -33.2073
-7.5 | -0.5122 | 0.01443 | -0.0581 | -35.4955
-7 | -0.4589 | 0.0132 | -0.0531 | -34.7652
-6.5 | -0.4068 | 0.01229 | -0.048 | -33.1001
-6 | -0.3569 | 0.01163 | -0.0426 | -30.6879
-5.5 | -0.3065 | 0.01115 | -0.0373 | -27.4888
-5 | -0.2586 | 0.0107 | -0.0317 | -24.1682
-4.5 | -0.2086 | 0.01044 | -0.0266 | -19.9808
-4 | -0.1625 | 0.0102 | -0.0209 | -15.9314
-3.5 | -0.1098 | 0.01001 | -0.0165 | -10.969
-3 | -0.0567 | 0.00983 | -0.0124 | -5.7681
-2.5 | -0.001 | 0.00966 | -0.0089 | -0.10352
-1.5 | 0.1129 | 0.00947 | -0.0026 | 11.9219
-1 | 0.1701 | 0.00942 | 0.0003 | 18.0573
-0.5 | 0.2279 | 0.00938 | 0.003 | 24.2964
0 | 0.2864 | 0.00933 | 0.0056 | 30.6967
0.5 | 0.3427 | 0.00935 | 0.0086 | 36.6524
1 | 0.3865 | 0.00878 | 0.0137 | 44.0205
1.5 | 0.3956 | 0.00749 | 0.0256 | 52.8171
2 | 0.4298 | 0.00727 | 0.0331 | 59.1197
2.5 | 0.4769 | 0.00725 | 0.0382 | 65.7793
3 | 0.5306 | 0.00737 | 0.042 | 71.9946
3.5 | 0.588 | 0.00762 | 0.0449 | 77.1654
4 | 0.6533 | 0.00785 | 0.0464 | 83.2229
4.5 | 0.7207 | 0.00823 | 0.0474 | 87.5699
5 | 0.7977 | 0.00865 | 0.0464 | 92.2197
5.5 | 0.8757 | 0.00913 | 0.0454 | 95.9146
6 | 0.9481 | 0.0097 | 0.0454 | 97.7423
6.5 | 1.0282 | 0.01028 | 0.0442 | 100.0195
7 | 1.0982 | 0.01105 | 0.0448 | 99.3846
7.5 | 1.1643 | 0.01172 | 0.0463 | 99.343
8 | 1.2379 | 0.01275 | 0.0458 | 97.0902
8.5 | 1.3105 | 0.0137 | 0.0458 | 95.6569
9 | 1.3655 | 0.0152 | 0.0478 | 89.8355
9.5 | 1.4345 | 0.01675 | 0.0472 | 85.6418
10.5 | 1.5358 | 0.02204 | 0.0472 | 69.6824
11 | 1.5289 | 0.02599 | 0.0527 | 58.8265
11.5 | 1.5211 | 0.03068 | 0.0567 | 49.5795
12 | 1.5003 | 0.03673 | 0.0594 | 40.8467
12.5 | 1.4592 | 0.04453 | 0.0607 | 32.7689
13 | 1.4219 | 0.0524 | 0.0611 | 27.1355
13.5 | 1.3663 | 0.06216 | 0.0598 | 21.9804
14 | 1.3342 | 0.07049 | 0.0585 | 18.9275
14.5 | 1.2919 | 0.08012 | 0.0559 | 16.1246
15 | 1.267 | 0.08856 | 0.0537 | 14.3067
15.5 | 1.2411 | 0.09737 | 0.051 | 12.7462

## 57. Re 3M Mach 0.00 (1)
BIGFOIL.COM POLAR EXPORT
NACA34116.5
NACA34116.5 |  |  |  | Cl Max: | 1.794 | at alpha= | 19 | deg
JavaFoil+Calcfoil stall+Eppler ext transition |  |  |  | L/D Max: | 115.551 | at alpha= | 8.5 | deg
Re: | 3000000 |  |  | Cd Min: | 0.00743 | at alpha= | 2 | deg
Mach: | 0 |  |  | Cl=0 at alpha= | -1.6129 | deg
|  |  |  | @ Cl=0.1, Cd= | 0.010059
|  |  |  | @ Cl=0.4, Cd= | 0.0077242
|  |  |  | @ Cl=0.6, Cd= | 0.0077869
alpha (deg) | Cl | Cd | Cm | Cl/Cd
-17.5 | -1.013 | 0.12094 | 0.011 | -8.372
-17 | -1.013 | 0.11467 | 0.011 | -8.835
-16.5 | -1.012 | 0.10852 | 0.011 | -9.324
-16 | -1.008 | 0.10265 | 0.011 | -9.824
-15.5 | -1.003 | 0.09686 | 0.011 | -10.354
-15 | -0.994 | 0.09139 | 0.011 | -10.876
-14.5 | -0.983 | 0.08579 | 0.011 | -11.459
-14 | -0.97 | 0.08005 | 0.011 | -12.121
-13.5 | -0.956 | 0.07439 | 0.012 | -12.849
-13 | -0.94 | 0.0685 | 0.012 | -13.722
-12.5 | -1.063 | 0.01813 | 0.016 | -58.652
-12 | -1.06 | 0.01478 | 0.017 | -71.731
-11.5 | -1.034 | 0.01389 | 0.017 | -74.445
-11 | -1.002 | 0.01332 | 0.017 | -75.171
-10.5 | -0.965 | 0.01285 | 0.016 | -75.157
-10 | -0.926 | 0.01245 | 0.016 | -74.381
-9.5 | -0.884 | 0.0121 | 0.016 | -73.037
-9 | -0.839 | 0.01178 | 0.016 | -71.201
-8.5 | -0.791 | 0.00994 | 0.016 | -79.612
-8 | -0.742 | 0.01061 | 0.015 | -69.913
-7.5 | -0.691 | 0.01039 | 0.015 | -66.445
-7 | -0.638 | 0.0099 | 0.015 | -64.398
-6.5 | -0.583 | 0.01042 | 0.015 | -55.951
-6 | -0.527 | 0.0103 | 0.014 | -51.167
-5.5 | -0.47 | 0.01018 | 0.014 | -46.199
-5 | -0.412 | 0.01061 | 0.014 | -38.829
-4.5 | -0.353 | 0.01044 | 0.014 | -33.784
-4 | -0.293 | 0.01031 | 0.013 | -28.418
-3.5 | -0.233 | 0.01014 | 0.013 | -22.921
-3 | -0.171 | 0.01007 | 0.013 | -17.019
-2.5 | -0.11 | 0.01057 | 0.013 | -10.401
-2 | -0.048 | 0.01041 | 0.012 | -4.626
-1.5 | 0.014 | 0.01031 | 0.012 | 1.354
-1 | 0.076 | 0.01026 | 0.012 | 7.431
-0.5 | 0.138 | 0.00974 | 0.011 | 14.222
0 | 0.201 | 0.01025 | 0.011 | 19.568
0.5 | 0.263 | 0.00769 | 0.011 | 34.166
1 | 0.325 | 0.00772 | 0.01 | 42.039
1.5 | 0.386 | 0.00781 | 0.01 | 49.455
2 | 0.448 | 0.00743 | 0.009 | 60.33
2.5 | 0.509 | 0.00782 | 0.009 | 65.155
3 | 0.571 | 0.00792 | 0.009 | 72.083
3.5 | 0.632 | 0.00764 | 0.008 | 82.635
4 | 0.692 | 0.00779 | 0.008 | 88.869
4.5 | 0.753 | 0.00756 | 0.008 | 99.512
5 | 0.813 | 0.00775 | 0.007 | 104.867
5.5 | 0.872 | 0.0076 | 0.007 | 114.769
6 | 0.932 | 0.00861 | 0.006 | 108.246
6.5 | 0.99 | 0.0089 | 0.006 | 111.301
7 | 1.048 | 0.00938 | 0.006 | 111.709
7.5 | 1.105 | 0.00973 | 0.005 | 113.589
8 | 1.161 | 0.0101 | 0.005 | 114.985
8.5 | 1.216 | 0.01052 | 0.004 | 115.551
9 | 1.27 | 0.01102 | 0.004 | 115.227
9.5 | 1.322 | 0.01199 | 0.003 | 110.247
10 | 1.372 | 0.0126 | 0.003 | 108.858
10.5 | 1.42 | 0.01338 | 0.002 | 106.131
11 | 1.466 | 0.01431 | 0.002 | 102.406
11.5 | 1.509 | 0.01548 | 0.002 | 97.457
12 | 1.548 | 0.01694 | 0.001 | 91.389
12.5 | 1.585 | 0.01874 | 0.001 | 84.579
13 | 1.618 | 0.02089 | 0 | 77.471
13.5 | 1.648 | 0.02346 | 0 | 70.269
14 | 1.675 | 0.02652 | -0.001 | 63.167
14.5 | 1.699 | 0.03008 | -0.001 | 56.483
15 | 1.72 | 0.03426 | -0.001 | 50.193
15.5 | 1.737 | 0.03901 | -0.002 | 44.524
16 | 1.752 | 0.04415 | -0.002 | 39.688
16.5 | 1.765 | 0.04966 | -0.003 | 35.544
17 | 1.775 | 0.05537 | -0.003 | 32.057
17.5 | 1.783 | 0.06099 | -0.003 | 29.233
18 | 1.789 | 0.06672 | -0.004 | 26.806
18.5 | 1.792 | 0.07229 | -0.004 | 24.796
19 | 1.794 | 0.07806 | -0.005 | 22.978
19.5 | 1.792 | 0.08384 | -0.005 | 21.38
20 | 1.788 | 0.08992 | -0.005 | 19.885

## 58. Re 3M Mach 0.00 (2)
BIGFOIL.COM POLAR EXPORT
NACA34116.5
NACA34116.5 |  |  |  | Cl Max: | 1.6941 | at alpha= | 16 | deg
XFOIL ncrit=9 |  |  |  | L/D Max: | 134.979 | at alpha= | 10 | deg
Re: | 3000000 |  |  | Cd Min: | 0.0812 | at alpha= | 20 | deg
Mach: | 0 |  |  | Cl=0 at alpha= | -2.1577 | deg
|  |  |  | @ Cl=0.1, Cd= | 0.0081399
|  |  |  | @ Cl=0.4, Cd= | 0.0059193
|  |  |  | @ Cl=0.6, Cd= | 0.0062031
alpha (deg) | Cl | Cd | Cm | Cl/Cd
-20 | -1.5415 | 0.03112 | -0.0656 | -49.5341
-19.5 | -1.525 | 0.02873 | -0.0632 | -53.0804
-19 | -1.504 | 0.02675 | -0.0607 | -56.2243
-18.5 | -1.4821 | 0.02492 | -0.0578 | -59.4743
-18 | -1.4561 | 0.02342 | -0.0549 | -62.1734
-17.5 | -1.4275 | 0.02214 | -0.052 | -64.4761
-17 | -1.404 | 0.02056 | -0.0483 | -68.2879
-16.5 | -1.3763 | 0.01924 | -0.0447 | -71.5333
-16 | -1.3446 | 0.01822 | -0.0413 | -73.798
-15.5 | -1.3114 | 0.01732 | -0.038 | -75.7159
-15 | -1.2772 | 0.01652 | -0.0345 | -77.3123
-14.5 | -1.2431 | 0.01581 | -0.0308 | -78.6275
-14 | -1.2104 | 0.0152 | -0.0266 | -79.6316
-13.5 | -1.1809 | 0.01465 | -0.0216 | -80.6075
-12.5 | -1.0716 | 0.01305 | -0.0218 | -82.1149
-12 | -1.0007 | 0.01235 | -0.0251 | -81.0283
-11.5 | -0.8648 | 0.01149 | -0.0422 | -75.2654
-11 | -0.7986 | 0.01109 | -0.0445 | -72.0108
-10.5 | -0.7671 | 0.01083 | -0.0393 | -70.831
-10 | -0.7302 | 0.01058 | -0.0353 | -69.017
-9.5 | -0.6913 | 0.01034 | -0.0315 | -66.8569
-9 | -0.6505 | 0.01015 | -0.0281 | -64.0887
-8.5 | -0.6128 | 0.00987 | -0.0241 | -62.0871
-8 | -0.5719 | 0.00969 | -0.0207 | -59.0196
-7.5 | -0.5262 | 0.00953 | -0.0182 | -55.2151
-7 | -0.4813 | 0.00933 | -0.0157 | -51.5863
-6.5 | -0.4342 | 0.00917 | -0.0135 | -47.3501
-6 | -0.3862 | 0.00907 | -0.0115 | -42.5799
-5.5 | -0.3387 | 0.0089 | -0.0094 | -38.0562
-5 | -0.2891 | 0.0088 | -0.0077 | -32.8523
-4.5 | -0.2399 | 0.00866 | -0.0059 | -27.7021
-4 | -0.1894 | 0.00859 | -0.0045 | -22.0489
-3.5 | -0.1387 | 0.00846 | -0.003 | -16.3948
-3 | -0.0874 | 0.00837 | -0.0017 | -10.4421
-2.5 | -0.0358 | 0.00831 | -0.0004 | -4.3081
-2 | 0.0165 | 0.00823 | 0.0007 | 2.0049
-1.5 | 0.0685 | 0.00817 | 0.0018 | 8.3843
-1 | 0.1208 | 0.00812 | 0.0029 | 14.8768
-0.5 | 0.1733 | 0.00804 | 0.0039 | 21.5547
0 | 0.2249 | 0.00802 | 0.0051 | 28.0424
0.5 | 0.2765 | 0.0079 | 0.0063 | 35
1 | 0.3018 | 0.00671 | 0.0124 | 44.9776
1.5 | 0.3359 | 0.00619 | 0.0172 | 54.2649
2 | 0.3769 | 0.00595 | 0.0207 | 63.3445
2.5 | 0.422 | 0.00589 | 0.0233 | 71.6469
3 | 0.4699 | 0.00596 | 0.0252 | 78.8423
3.5 | 0.5203 | 0.00599 | 0.0267 | 86.8614
4 | 0.5717 | 0.00611 | 0.0278 | 93.5679
4.5 | 0.6234 | 0.00628 | 0.0288 | 99.2675
5 | 0.6821 | 0.00642 | 0.0282 | 106.2461
5.5 | 0.7332 | 0.00662 | 0.0292 | 110.7553
6 | 0.7985 | 0.00686 | 0.027 | 116.3994
6.5 | 0.8516 | 0.00707 | 0.0275 | 120.4526
7 | 0.9174 | 0.00741 | 0.0251 | 123.8057
7.5 | 0.9866 | 0.00765 | 0.0219 | 128.9673
8 | 1.0491 | 0.00803 | 0.02 | 130.6476
8.5 | 1.1087 | 0.00832 | 0.0188 | 133.2572
9.5 | 1.2212 | 0.00906 | 0.0176 | 134.7903
10 | 1.2823 | 0.0095 | 0.0158 | 134.9789
10.5 | 1.3419 | 0.00995 | 0.0142 | 134.8643
11 | 1.3973 | 0.01051 | 0.0133 | 132.9496
11.5 | 1.439 | 0.01096 | 0.0155 | 131.2956
12 | 1.4953 | 0.01156 | 0.014 | 129.3512
12.5 | 1.5484 | 0.01219 | 0.0131 | 127.0221
13 | 1.5989 | 0.01287 | 0.0126 | 124.2347
13.5 | 1.6462 | 0.0137 | 0.0123 | 120.1606
14 | 1.6682 | 0.01469 | 0.0165 | 113.5602
14.5 | 1.674 | 0.01591 | 0.0233 | 105.2168
15 | 1.6836 | 0.0174 | 0.0286 | 96.7586
15.5 | 1.6915 | 0.01938 | 0.033 | 87.2807
16 | 1.6941 | 0.02216 | 0.0367 | 76.4486
16.5 | 1.6918 | 0.02579 | 0.0394 | 65.5991
17 | 1.6884 | 0.02999 | 0.041 | 56.2988
17.5 | 1.6791 | 0.03515 | 0.0419 | 47.7696
18 | 1.6547 | 0.04223 | 0.0418 | 39.183
18.5 | 1.6257 | 0.05028 | 0.0409 | 32.3329
19 | 1.5888 | 0.05964 | 0.0391 | 26.6398
19.5 | 1.5499 | 0.06962 | 0.0366 | 22.2623
20 | 1.5012 | 0.0812 | 0.0332 | 18.4877

## 59. Re 3M Mach 0.10 (1)
BIGFOIL.COM POLAR EXPORT
NACA34116.5
NACA34116.5 |  |  |  | Cl Max: | 1.779 | at alpha= | 18.5 | deg
JavaFoil+Calcfoil stall+Eppler ext transition |  |  |  | L/D Max: | 114.752 | at alpha= | 8.5 | deg
Re: | 3000000 |  |  | Cd Min: | 0.00744 | at alpha= | 5 | deg
Mach: | 0.1 |  |  | Cl=0 at alpha= | -1.6129 | deg
|  |  |  | @ Cl=0.1, Cd= | 0.010068
|  |  |  | @ Cl=0.4, Cd= | 0.0077723
|  |  |  | @ Cl=0.6, Cd= | 0.0078737
alpha (deg) | Cl | Cd | Cm | Cl/Cd
-17 | -0.989 | 0.11671 | 0.011 | -8.472
-16.5 | -0.99 | 0.11055 | 0.011 | -8.957
-16 | -0.989 | 0.10446 | 0.011 | -9.472
-15.5 | -0.986 | 0.09853 | 0.011 | -10.011
-15 | -0.98 | 0.09287 | 0.011 | -10.547
-14.5 | -0.97 | 0.08737 | 0.011 | -11.106
-14 | -0.959 | 0.08172 | 0.011 | -11.739
-13.5 | -0.946 | 0.07623 | 0.011 | -12.41
-13 | -0.931 | 0.07054 | 0.012 | -13.201
-12.5 | -0.915 | 0.06427 | 0.012 | -14.243
-12 | -1.05 | 0.01555 | 0.017 | -67.508
-11.5 | -1.03 | 0.01417 | 0.017 | -72.671
-11 | -1 | 0.01353 | 0.017 | -73.873
-10.5 | -0.965 | 0.01299 | 0.017 | -74.298
-10 | -0.926 | 0.01257 | 0.016 | -73.718
-9.5 | -0.885 | 0.01218 | 0.016 | -72.628
-9 | -0.84 | 0.01162 | 0.016 | -72.316
-8.5 | -0.793 | 0.01 | 0.016 | -79.294
-8 | -0.744 | 0.01007 | 0.016 | -73.857
-7.5 | -0.693 | 0.01015 | 0.015 | -68.257
-7 | -0.64 | 0.00994 | 0.015 | -64.344
-6.5 | -0.585 | 0.01046 | 0.015 | -55.957
-6 | -0.529 | 0.01034 | 0.015 | -51.211
-5.5 | -0.472 | 0.0102 | 0.014 | -46.287
-5 | -0.414 | 0.01006 | 0.014 | -41.115
-4.5 | -0.354 | 0.01053 | 0.014 | -33.646
-4 | -0.294 | 0.01036 | 0.013 | -28.423
-3.5 | -0.234 | 0.01023 | 0.013 | -22.838
-3 | -0.172 | 0.01006 | 0.013 | -17.122
-2.5 | -0.111 | 0.01062 | 0.013 | -10.408
-2 | -0.048 | 0.01053 | 0.012 | -4.595
-1.5 | 0.014 | 0.0103 | 0.012 | 1.363
-1 | 0.077 | 0.01025 | 0.012 | 7.476
-0.5 | 0.139 | 0.00976 | 0.011 | 14.254
0 | 0.202 | 0.01029 | 0.011 | 19.602
0.5 | 0.264 | 0.00772 | 0.011 | 34.181
1 | 0.326 | 0.00779 | 0.01 | 41.853
1.5 | 0.388 | 0.00784 | 0.01 | 49.506
2 | 0.45 | 0.00749 | 0.01 | 60.08
2.5 | 0.512 | 0.00759 | 0.009 | 67.42
3 | 0.573 | 0.008 | 0.009 | 71.64
3.5 | 0.635 | 0.00771 | 0.008 | 82.358
4 | 0.696 | 0.00783 | 0.008 | 88.841
4.5 | 0.756 | 0.00758 | 0.008 | 99.718
5 | 0.817 | 0.00744 | 0.007 | 109.787
5.5 | 0.876 | 0.00843 | 0.007 | 103.974
6 | 0.936 | 0.00869 | 0.006 | 107.723
6.5 | 0.994 | 0.00895 | 0.006 | 111.054
7 | 1.052 | 0.00928 | 0.006 | 113.429
7.5 | 1.11 | 0.00981 | 0.005 | 113.163
8 | 1.166 | 0.01019 | 0.005 | 114.392
8.5 | 1.221 | 0.01064 | 0.004 | 114.752
9 | 1.274 | 0.01115 | 0.004 | 114.268
9.5 | 1.326 | 0.01215 | 0.003 | 109.133
10 | 1.376 | 0.0128 | 0.003 | 107.532
10.5 | 1.424 | 0.01362 | 0.002 | 104.552
11 | 1.47 | 0.01461 | 0.002 | 100.615
11.5 | 1.512 | 0.01585 | 0.002 | 95.363
12 | 1.551 | 0.0174 | 0.001 | 89.153
12.5 | 1.587 | 0.01929 | 0.001 | 82.277
13 | 1.62 | 0.02157 | 0 | 75.096
13.5 | 1.649 | 0.02426 | 0 | 67.993
14 | 1.675 | 0.02748 | -0.001 | 60.97
14.5 | 1.698 | 0.03122 | -0.001 | 54.388
15 | 1.718 | 0.03558 | -0.001 | 48.275
15.5 | 1.734 | 0.04049 | -0.002 | 42.827
16 | 1.748 | 0.04586 | -0.002 | 38.116
16.5 | 1.76 | 0.05152 | -0.003 | 34.155
17 | 1.768 | 0.05736 | -0.003 | 30.824
17.5 | 1.774 | 0.06309 | -0.003 | 28.121
18 | 1.778 | 0.0689 | -0.004 | 25.807
18.5 | 1.779 | 0.07471 | -0.004 | 23.818
19 | 1.778 | 0.0805 | -0.005 | 22.089
19.5 | 1.774 | 0.08657 | -0.005 | 20.495
20 | 1.767 | 0.09267 | -0.005 | 19.068

## 60. Re 3M Mach 0.10 (2)
BIGFOIL.COM POLAR EXPORT
NACA34116.5
NACA34116.5 |  |  |  | Cl Max: | 1.6928 | at alpha= | 16 | deg
XFOIL ncrit=9 |  |  |  | L/D Max: | 134.393 | at alpha= | 9.5 | deg
Re: | 3000000 |  |  | Cd Min: | 0.08699 | at alpha= | 20 | deg
Mach: | 0.1 |  |  | Cl=0 at alpha= | -2.1648 | deg
|  |  |  | @ Cl=0.1, Cd= | 0.0081552
|  |  |  | @ Cl=0.4, Cd= | 0.0059473
|  |  |  | @ Cl=0.6, Cd= | 0.0062172
alpha (deg) | Cl | Cd | Cm | Cl/Cd
-20 | -1.5278 | 0.03398 | -0.0698 | -44.9617
-19.5 | -1.5155 | 0.03103 | -0.0676 | -48.8398
-19 | -1.4982 | 0.02863 | -0.0651 | -52.3297
-18.5 | -1.4794 | 0.02644 | -0.0622 | -55.9531
-18 | -1.4562 | 0.02465 | -0.0591 | -59.0751
-17.5 | -1.4296 | 0.02314 | -0.0559 | -61.7805
-17 | -1.4008 | 0.02182 | -0.0527 | -64.198
-16.5 | -1.3771 | 0.0202 | -0.0487 | -68.1733
-16 | -1.348 | 0.01894 | -0.0449 | -71.1721
-15.5 | -1.3157 | 0.01788 | -0.0413 | -73.585
-15 | -1.2819 | 0.01699 | -0.0376 | -75.4503
-14.5 | -1.2479 | 0.01621 | -0.0338 | -76.9833
-14 | -1.2145 | 0.01553 | -0.0295 | -78.2035
-13.5 | -1.1841 | 0.01492 | -0.0246 | -79.3633
-12.5 | -1.0771 | 0.01332 | -0.0238 | -80.8634
-12 | -1.0067 | 0.01255 | -0.0267 | -80.2151
-11.5 | -0.8682 | 0.01163 | -0.044 | -74.6518
-11 | -0.7998 | 0.01129 | -0.0464 | -70.8415
-10.5 | -0.769 | 0.01097 | -0.041 | -70.1003
-10 | -0.7318 | 0.01069 | -0.0369 | -68.4565
-9.5 | -0.6925 | 0.01043 | -0.0331 | -66.395
-9 | -0.6514 | 0.01023 | -0.0296 | -63.6755
-8.5 | -0.6128 | 0.00993 | -0.0256 | -61.712
-8 | -0.5727 | 0.00975 | -0.0219 | -58.7385
-7.5 | -0.5276 | 0.00958 | -0.0192 | -55.0731
-7 | -0.4822 | 0.00939 | -0.0165 | -51.3525
-6.5 | -0.4354 | 0.00921 | -0.0142 | -47.2747
-6 | -0.3872 | 0.00911 | -0.0121 | -42.5027
-5.5 | -0.3394 | 0.00893 | -0.0099 | -38.0067
-5 | -0.2897 | 0.00882 | -0.0082 | -32.8458
-4.5 | -0.2402 | 0.00869 | -0.0063 | -27.641
-4 | -0.1895 | 0.00861 | -0.0048 | -22.0093
-3.5 | -0.1387 | 0.00849 | -0.0033 | -16.3369
-3 | -0.087 | 0.00839 | -0.0019 | -10.3695
-2.5 | -0.0352 | 0.00834 | -0.0006 | -4.2206
-2 | 0.0173 | 0.00824 | 0.0006 | 2.0995
-1.5 | 0.0694 | 0.00819 | 0.0018 | 8.4737
-1 | 0.1222 | 0.00813 | 0.0028 | 15.0308
-0.5 | 0.1749 | 0.00806 | 0.0039 | 21.6998
0 | 0.2267 | 0.00804 | 0.0051 | 28.1965
0.5 | 0.2788 | 0.00792 | 0.0063 | 35.202
1 | 0.3044 | 0.00675 | 0.0125 | 45.0963
1.5 | 0.3382 | 0.00622 | 0.0173 | 54.373
2 | 0.3795 | 0.00597 | 0.0208 | 63.5678
2.5 | 0.4246 | 0.00592 | 0.0235 | 71.723
3 | 0.4726 | 0.00598 | 0.0256 | 79.0301
3.5 | 0.5232 | 0.00601 | 0.0271 | 87.0549
4 | 0.5747 | 0.00614 | 0.0283 | 93.5993
4.5 | 0.6271 | 0.0063 | 0.0292 | 99.5397
5 | 0.6859 | 0.00645 | 0.0288 | 106.3411
5.5 | 0.7371 | 0.00667 | 0.0298 | 110.5097
6 | 0.8033 | 0.00689 | 0.0276 | 116.5893
6.5 | 0.8563 | 0.00712 | 0.0282 | 120.2669
7 | 0.9233 | 0.00744 | 0.0256 | 124.0995
7.5 | 0.993 | 0.00771 | 0.0225 | 128.7938
8 | 1.0557 | 0.00811 | 0.0207 | 130.1726
8.5 | 1.1158 | 0.00839 | 0.0196 | 132.9917
9 | 1.167 | 0.00878 | 0.0202 | 132.9157
9.5 | 1.2297 | 0.00915 | 0.0184 | 134.3934
10 | 1.2908 | 0.00964 | 0.0167 | 133.9004
10.5 | 1.3512 | 0.01006 | 0.0152 | 134.3141
11 | 1.4052 | 0.01066 | 0.0147 | 131.8199
11.5 | 1.4486 | 0.0111 | 0.0166 | 130.5045
12 | 1.5054 | 0.01171 | 0.0153 | 128.5568
12.5 | 1.5575 | 0.01242 | 0.0146 | 125.4026
13 | 1.608 | 0.01315 | 0.0142 | 122.2814
13.5 | 1.6553 | 0.01402 | 0.014 | 118.067
14 | 1.6696 | 0.01506 | 0.0198 | 110.8632
14.5 | 1.6741 | 0.01649 | 0.0265 | 101.5221
15 | 1.6832 | 0.01817 | 0.0315 | 92.6362
15.5 | 1.6916 | 0.02034 | 0.0356 | 83.1662
16 | 1.6928 | 0.02345 | 0.0389 | 72.1876
16.5 | 1.6878 | 0.02753 | 0.0413 | 61.3077
17 | 1.6794 | 0.03237 | 0.0427 | 51.8814
17.5 | 1.6666 | 0.03808 | 0.0432 | 43.7658
18 | 1.6363 | 0.04598 | 0.0427 | 35.5872
18.5 | 1.6001 | 0.05501 | 0.0413 | 29.0874
19 | 1.5605 | 0.06484 | 0.0391 | 24.0669
19.5 | 1.5168 | 0.07558 | 0.0362 | 20.0688
20 | 1.4705 | 0.08699 | 0.0326 | 16.9042

## 61. Re 3M Mach 0.25 (1)
BIGFOIL.COM POLAR EXPORT
NACA34116.5
NACA34116.5 |  |  |  | Cl Max: | 1.714 | at alpha= | 16.5 | deg
JavaFoil+Calcfoil stall+Eppler ext transition |  |  |  | L/D Max: | 110.659 | at alpha= | 7 | deg
Re: | 3000000 |  |  | Cd Min: | 0.00738 | at alpha= | 2.5 | deg
Mach: | 0.25 |  |  | Cl=0 at alpha= | -1.6094 | deg
|  |  |  | @ Cl=0.1, Cd= | 0.010017
|  |  |  | @ Cl=0.4, Cd= | 0.007601
|  |  |  | @ Cl=0.6, Cd= | 0.0077343
alpha (deg) | Cl | Cd | Cm | Cl/Cd
-15.5 | -0.848 | 0.10921 | 0.011 | -7.764
-15 | -0.86 | 0.10273 | 0.011 | -8.372
-14.5 | -0.868 | 0.09636 | 0.011 | -9.013
-14 | -0.873 | 0.09046 | 0.011 | -9.65
-13.5 | -0.873 | 0.08464 | 0.011 | -10.318
-13 | -0.87 | 0.07898 | 0.011 | -11.013
-12.5 | -0.863 | 0.07352 | 0.011 | -11.734
-12 | -0.852 | 0.06834 | 0.011 | -12.465
-11.5 | -0.838 | 0.06299 | 0.011 | -13.301
-11 | -0.823 | 0.05682 | 0.012 | -14.477
-10.5 | -0.949 | 0.01418 | 0.017 | -66.948
-10 | -0.921 | 0.01311 | 0.017 | -70.267
-9.5 | -0.886 | 0.01256 | 0.017 | -70.518
-9 | -0.845 | 0.01216 | 0.016 | -69.485
-8.5 | -0.801 | 0.01177 | 0.016 | -68.019
-8 | -0.754 | 0.01147 | 0.016 | -65.686
-7.5 | -0.704 | 0.0099 | 0.016 | -71.07
-7 | -0.651 | 0.01029 | 0.015 | -63.284
-6.5 | -0.597 | 0.0101 | 0.015 | -59.114
-6 | -0.541 | 0.01067 | 0.015 | -50.663
-5.5 | -0.483 | 0.01049 | 0.015 | -46.049
-5 | -0.424 | 0.01026 | 0.014 | -41.297
-4.5 | -0.363 | 0.01013 | 0.014 | -35.859
-4 | -0.302 | 0.01055 | 0.014 | -28.613
-3.5 | -0.24 | 0.01043 | 0.014 | -22.971
-3 | -0.177 | 0.01031 | 0.013 | -17.157
-2.5 | -0.113 | 0.01016 | 0.013 | -11.161
-2 | -0.05 | 0.01013 | 0.013 | -4.904
-1.5 | 0.014 | 0.01013 | 0.012 | 1.424
-1 | 0.079 | 0.01004 | 0.012 | 7.844
-0.5 | 0.143 | 0.00997 | 0.012 | 14.334
0 | 0.207 | 0.00993 | 0.011 | 20.842
0.5 | 0.271 | 0.00983 | 0.011 | 27.56
1 | 0.335 | 0.00754 | 0.011 | 44.434
1.5 | 0.399 | 0.0076 | 0.01 | 52.473
2 | 0.462 | 0.00766 | 0.01 | 60.33
2.5 | 0.525 | 0.00738 | 0.009 | 71.219
3 | 0.588 | 0.00778 | 0.009 | 75.601
3.5 | 0.651 | 0.00754 | 0.009 | 86.403
4 | 0.714 | 0.00767 | 0.008 | 93.04
4.5 | 0.776 | 0.00753 | 0.008 | 103.056
5 | 0.837 | 0.0085 | 0.007 | 98.455
5.5 | 0.898 | 0.00875 | 0.007 | 102.705
6 | 0.959 | 0.00902 | 0.007 | 106.238
6.5 | 1.018 | 0.00935 | 0.006 | 108.878
7 | 1.077 | 0.00973 | 0.006 | 110.659
7.5 | 1.134 | 0.0103 | 0.005 | 110.094
8 | 1.191 | 0.01079 | 0.005 | 110.32
8.5 | 1.245 | 0.01135 | 0.004 | 109.72
9 | 1.298 | 0.01199 | 0.004 | 108.332
9.5 | 1.349 | 0.01316 | 0.003 | 102.55
10 | 1.398 | 0.01406 | 0.003 | 99.421
10.5 | 1.444 | 0.01519 | 0.003 | 95.078
11 | 1.487 | 0.01657 | 0.002 | 89.761
11.5 | 1.527 | 0.01826 | 0.002 | 83.642
12 | 1.563 | 0.02035 | 0.001 | 76.815
12.5 | 1.596 | 0.02287 | 0.001 | 69.767
13 | 1.625 | 0.02582 | 0 | 62.914
13.5 | 1.65 | 0.0294 | 0 | 56.108
14 | 1.67 | 0.03351 | -0.001 | 49.832
14.5 | 1.687 | 0.03832 | -0.001 | 44.023
15 | 1.699 | 0.04381 | -0.001 | 38.787
15.5 | 1.707 | 0.04986 | -0.002 | 34.241
16 | 1.712 | 0.05641 | -0.002 | 30.349
16.5 | 1.714 | 0.06306 | -0.003 | 27.176
17 | 1.711 | 0.06951 | -0.003 | 24.614
17.5 | 1.703 | 0.07596 | -0.003 | 22.419
18 | 1.691 | 0.08265 | -0.004 | 20.457
18.5 | 1.674 | 0.08953 | -0.004 | 18.696
19 | 1.652 | 0.09659 | -0.005 | 17.108
19.5 | 1.626 | 0.1038 | -0.005 | 15.665
20 | 1.594 | 0.11136 | -0.005 | 14.316

## 62. Re 3M Mach 0.25 (2)
BIGFOIL.COM POLAR EXPORT
NACA34116.5
NACA34116.5 |  |  |  | Cl Max: | 1.6789 | at alpha= | 14.5 | deg
XFOIL ncrit=9 |  |  |  | L/D Max: | 130.749 | at alpha= | 9.5 | deg
Re: | 3000000 |  |  | Cd Min: | 0.10222 | at alpha= | 19.5 | deg
Mach: | 0.25 |  |  | Cl=0 at alpha= | -2.2058 | deg
|  |  |  | @ Cl=0.1, Cd= | 0.008244
|  |  |  | @ Cl=0.4, Cd= | 0.0060972
|  |  |  | @ Cl=0.6, Cd= | 0.0063294
alpha (deg) | Cl | Cd | Cm | Cl/Cd
-18.5 | -1.3048 | 0.04997 | -0.0784 | -26.1117
-18 | -1.3349 | 0.04173 | -0.0799 | -31.989
-17.5 | -1.3464 | 0.03612 | -0.0785 | -37.2757
-17 | -1.3492 | 0.03171 | -0.0756 | -42.5481
-16.5 | -1.3421 | 0.02834 | -0.0717 | -47.3571
-16 | -1.3274 | 0.02567 | -0.0672 | -51.7102
-15.5 | -1.3076 | 0.02343 | -0.0624 | -55.8088
-15 | -1.2838 | 0.02154 | -0.0574 | -59.6007
-14.5 | -1.2621 | 0.01957 | -0.0518 | -64.4916
-14 | -1.231 | 0.01827 | -0.0467 | -67.3782
-13.5 | -1.199 | 0.01718 | -0.0413 | -69.7905
-13 | -1.1686 | 0.01629 | -0.0353 | -71.7373
-12.5 | -1.0991 | 0.01518 | -0.0367 | -72.4045
-12 | -1.0366 | 0.01423 | -0.0365 | -72.8461
-11.5 | -0.8851 | 0.01264 | -0.0545 | -70.0237
-11 | -0.8137 | 0.01216 | -0.0563 | -66.9161
-10.5 | -0.7787 | 0.01184 | -0.0508 | -65.7686
-10 | -0.7401 | 0.01145 | -0.046 | -64.6376
-9.5 | -0.7001 | 0.01099 | -0.0416 | -63.7034
-9 | -0.6573 | 0.01069 | -0.0376 | -61.4874
-8.5 | -0.6146 | 0.01041 | -0.0336 | -59.0394
-8 | -0.5724 | 0.01006 | -0.0295 | -56.8986
-7.5 | -0.5303 | 0.00984 | -0.0254 | -53.8923
-7 | -0.487 | 0.00969 | -0.0216 | -50.258
-6.5 | -0.4401 | 0.00946 | -0.0185 | -46.5222
-6 | -0.3917 | 0.00928 | -0.0157 | -42.2091
-5.5 | -0.3422 | 0.00916 | -0.0132 | -37.3581
-5 | -0.2927 | 0.00898 | -0.0108 | -32.5947
-4.5 | -0.2411 | 0.00886 | -0.0087 | -27.2122
-4 | -0.1898 | 0.00871 | -0.0067 | -21.791
-3.5 | -0.1377 | 0.00861 | -0.0048 | -15.993
-3 | -0.0846 | 0.00852 | -0.0032 | -9.9296
-2.5 | -0.0316 | 0.00842 | -0.0016 | -3.753
-2 | 0.0221 | 0.00833 | -0.0002 | 2.6531
-1.5 | 0.0755 | 0.00828 | 0.0013 | 9.1184
-1 | 0.13 | 0.0082 | 0.0025 | 15.8537
-0.5 | 0.1837 | 0.00818 | 0.0038 | 22.4572
0 | 0.2378 | 0.00812 | 0.0051 | 29.2857
0.5 | 0.2912 | 0.00804 | 0.0065 | 36.2189
1 | 0.3202 | 0.00705 | 0.0124 | 45.4184
1.5 | 0.353 | 0.00636 | 0.0179 | 55.5031
2 | 0.3938 | 0.0061 | 0.022 | 64.5574
2.5 | 0.4381 | 0.00608 | 0.0253 | 72.0559
3 | 0.4877 | 0.00607 | 0.0275 | 80.346
3.5 | 0.5387 | 0.00615 | 0.0295 | 87.5935
4 | 0.591 | 0.00631 | 0.031 | 93.6609
4.5 | 0.6467 | 0.00643 | 0.0319 | 100.5754
5 | 0.7055 | 0.00665 | 0.032 | 106.0902
5.5 | 0.7595 | 0.00686 | 0.0331 | 110.7143
6 | 0.8292 | 0.00711 | 0.0308 | 116.6245
6.5 | 0.8819 | 0.00742 | 0.0321 | 118.8544
7 | 0.9564 | 0.00769 | 0.0288 | 124.3693
7.5 | 1.0279 | 0.0081 | 0.0259 | 126.9012
8 | 1.0937 | 0.00843 | 0.0245 | 129.739
8.5 | 1.1515 | 0.00885 | 0.0246 | 130.113
9 | 1.2102 | 0.00927 | 0.0245 | 130.5502
9.5 | 1.2748 | 0.00975 | 0.0231 | 130.7487
10 | 1.3368 | 0.01024 | 0.0222 | 130.5469
10.5 | 1.3942 | 0.0108 | 0.0222 | 129.0926
11 | 1.4403 | 0.01136 | 0.0244 | 126.787
11.5 | 1.4994 | 0.0121 | 0.0235 | 123.9174
12 | 1.5569 | 0.0128 | 0.0229 | 121.6328
12.5 | 1.6089 | 0.01373 | 0.0229 | 117.1814
13 | 1.6571 | 0.0149 | 0.0231 | 111.2148
13.5 | 1.6639 | 0.01639 | 0.03 | 101.5192
14 | 1.673 | 0.0181 | 0.0358 | 92.4309
14.5 | 1.6789 | 0.02051 | 0.0407 | 81.8576
15 | 1.6778 | 0.02394 | 0.0444 | 70.0835
15.5 | 1.6732 | 0.02825 | 0.0469 | 59.2283
16 | 1.6604 | 0.03373 | 0.0482 | 49.2262
16.5 | 1.6363 | 0.04063 | 0.0487 | 40.2732
17 | 1.5941 | 0.0497 | 0.048 | 32.0744
17.5 | 1.5564 | 0.05884 | 0.0465 | 26.4514
18 | 1.5054 | 0.06975 | 0.044 | 21.5828
18.5 | 1.4598 | 0.08055 | 0.0409 | 18.1229
19 | 1.4088 | 0.09245 | 0.0369 | 15.2385
19.5 | 1.3785 | 0.10222 | 0.0333 | 13.4856

## 63. Re 3M Mach 0.50 (1)
BIGFOIL.COM POLAR EXPORT
NACA34116.5
NACA34116.5 |  |  |  | Cl Max: | 1.505 | at alpha= | 11.5 | deg
JavaFoil+Calcfoil stall+Eppler ext transition |  |  |  | L/D Max: | 95.384 | at alpha= | 6 | deg
Re: | 3000000 |  |  | Cd Min: | 0.00722 | at alpha= | 1 | deg
Mach: | 0.5 |  |  | Cl=0 at alpha= | -1.6127 | deg
|  |  |  | @ Cl=0.1, Cd= | 0.0098307
|  |  |  | @ Cl=0.4, Cd= | 0.0072701
|  |  |  | @ Cl=0.6, Cd= | 0.0083934
alpha (deg) | Cl | Cd | Cm | Cl/Cd
-20 | -1.02 | 0.17208 | 0.013 | -5.925
-19.5 | -0.991 | 0.16641 | 0.012 | -5.958
-19 | -0.965 | 0.16177 | 0.012 | -5.964
-18.5 | -0.938 | 0.15735 | 0.012 | -5.962
-18 | -0.91 | 0.15146 | 0.012 | -6.008
-17.5 | -0.883 | 0.14642 | 0.012 | -6.032
-17 | -0.856 | 0.14415 | 0.012 | -5.941
-16.5 | -0.828 | 0.13859 | 0.012 | -5.976
-16 | -0.801 | 0.13175 | 0.011 | -6.081
-15.5 | -0.774 | 0.10882 | 0.011 | -7.115
-15 | -0.746 | 0.12434 | 0.011 | -5.999
-14.5 | -0.719 | 0.12032 | 0.011 | -5.973
-14 | -0.692 | 0.11693 | 0.011 | -5.914
-13.5 | -0.663 | 0.10285 | 0.011 | -6.45
-13 | -0.636 | 0.09107 | 0.01 | -6.985
-12.5 | -0.608 | 0.1044 | 0.01 | -5.828
-12 | -0.581 | 0.08535 | 0.01 | -6.802
-11.5 | -0.553 | 0.07731 | 0.01 | -7.156
-11 | -0.525 | 0.07926 | 0.01 | -6.621
-10.5 | -0.497 | 0.07112 | 0.01 | -6.995
-10 | -0.469 | 0.07215 | 0.009 | -6.504
-9.5 | -0.441 | 0.07054 | 0.009 | -6.257
-9 | -0.414 | 0.06262 | 0.009 | -6.618
-8.5 | -0.387 | 0.05962 | 0.009 | -6.491
-8 | -0.524 | 0.0541 | 0.01 | -9.68
-7.5 | -0.553 | 0.04736 | 0.011 | -11.674
-7 | -0.545 | 0.04104 | 0.011 | -13.282
-6.5 | -0.622 | 0.01257 | 0.017 | -49.446
-6 | -0.575 | 0.01219 | 0.017 | -47.172
-5.5 | -0.521 | 0.01011 | 0.016 | -51.516
-5 | -0.461 | 0.0098 | 0.016 | -47.058
-4.5 | -0.398 | 0.01015 | 0.016 | -39.226
-4 | -0.333 | 0.0099 | 0.015 | -33.589
-3.5 | -0.265 | 0.00976 | 0.015 | -27.151
-3 | -0.196 | 0.01016 | 0.015 | -19.314
-2.5 | -0.126 | 0.01005 | 0.014 | -12.543
-2 | -0.055 | 0.00953 | 0.014 | -5.8
-1.5 | 0.016 | 0.01001 | 0.014 | 1.605
-1 | 0.088 | 0.0099 | 0.013 | 8.867
-0.5 | 0.159 | 0.00949 | 0.013 | 16.801
0 | 0.231 | 0.00946 | 0.013 | 24.399
0.5 | 0.302 | 0.00947 | 0.012 | 31.881
1 | 0.373 | 0.00722 | 0.012 | 51.622
1.5 | 0.443 | 0.00735 | 0.011 | 60.332
2 | 0.514 | 0.0074 | 0.011 | 69.387
2.5 | 0.583 | 0.00834 | 0.01 | 69.926
3 | 0.653 | 0.00856 | 0.01 | 76.229
3.5 | 0.721 | 0.00881 | 0.01 | 81.899
4 | 0.789 | 0.0091 | 0.009 | 86.65
4.5 | 0.856 | 0.00946 | 0.009 | 90.474
5 | 0.921 | 0.00988 | 0.008 | 93.262
5.5 | 0.985 | 0.01038 | 0.008 | 94.923
6 | 1.048 | 0.01098 | 0.007 | 95.384
6.5 | 1.108 | 0.01188 | 0.007 | 93.266
7 | 1.165 | 0.01276 | 0.006 | 91.325
7.5 | 1.219 | 0.01388 | 0.006 | 87.87
8 | 1.27 | 0.0153 | 0.005 | 83.008
8.5 | 1.318 | 0.01708 | 0.005 | 77.179
9 | 1.362 | 0.0193 | 0.004 | 70.55
9.5 | 1.402 | 0.02196 | 0.004 | 63.839
10 | 1.437 | 0.02552 | 0.003 | 56.305
10.5 | 1.467 | 0.02971 | 0.003 | 49.391
11 | 1.491 | 0.0345 | 0.002 | 43.218
11.5 | 1.505 | 0.04039 | 0.002 | 37.248
12 | 1.503 | 0.04759 | 0.001 | 31.592
12.5 | 1.48 | 0.0567 | 0.001 | 26.104
13 | 1.416 | 0.06973 | 0 | 20.313
13.5 | 1.239 | 0.09046 | 0 | 13.7
14 | 0.932 | 0.10605 | -0.001 | 8.784
14.5 | 0.957 | 0.11458 | -0.001 | 8.353
15 | 0.983 | 0.11909 | -0.001 | 8.256
15.5 | 0.984 | 0.13617 | -0.002 | 7.225
16 | 1.029 | 0.1314 | -0.002 | 7.832
16.5 | 1.051 | 0.14058 | -0.003 | 7.474

## 64. Re 3M Mach 0.50 (2)
BIGFOIL.COM POLAR EXPORT
NACA34116.5
NACA34116.5 |  |  |  | Cl Max: | 1.6265 | at alpha= | 11.5 | deg
XFOIL ncrit=9 |  |  |  | L/D Max: | 115.943 | at alpha= | 7 | deg
Re: | 3000000 |  |  | Cd Min: | 0.12653 | at alpha= | -13.5 | deg
Mach: | 0.5 |  |  | Cl=0 at alpha= | -2.4265 | deg
|  |  |  | @ Cl=0.1, Cd= | 0.0087357
|  |  |  | @ Cl=0.4, Cd= | 0.00858
|  |  |  | @ Cl=0.6, Cd= | 0.0068179
alpha (deg) | Cl | Cd | Cm | Cl/Cd
-13.5 | -0.383 | 0.12653 | -0.024 | -3.027
-13 | -0.3807 | 0.10935 | -0.0398 | -3.4815
-12.5 | -0.309 | 0.09356 | -0.0685 | -3.3027
-12 | -0.3254 | 0.08115 | -0.0783 | -4.0099
-11.5 | -0.3961 | 0.06232 | -0.0935 | -6.3559
-11 | -0.4455 | 0.04892 | -0.1046 | -9.1067
-10.5 | -0.485 | 0.04167 | -0.1044 | -11.6391
-10 | -0.5267 | 0.03595 | -0.0985 | -14.6509
-9.5 | -0.5719 | 0.03058 | -0.0882 | -18.7018
-9 | -0.6124 | 0.02479 | -0.0758 | -24.7035
-8.5 | -0.6343 | 0.01591 | -0.0669 | -39.868
-8 | -0.5851 | 0.0137 | -0.0616 | -42.708
-7.5 | -0.5324 | 0.01242 | -0.0562 | -42.8663
-7 | -0.481 | 0.01157 | -0.0505 | -41.573
-6.5 | -0.4305 | 0.01092 | -0.0447 | -39.4231
-6 | -0.3788 | 0.01046 | -0.0393 | -36.2141
-5.5 | -0.3287 | 0.01004 | -0.0338 | -32.739
-5 | -0.2781 | 0.00973 | -0.0285 | -28.5817
-4.5 | -0.2281 | 0.00952 | -0.0232 | -23.9601
-4 | -0.1783 | 0.00934 | -0.0181 | -19.0899
-3.5 | -0.1226 | 0.00914 | -0.0142 | -13.4136
-3 | -0.0659 | 0.00902 | -0.0107 | -7.306
-2.5 | -0.0086 | 0.00888 | -0.0075 | -0.96847
-2 | 0.0499 | 0.00877 | -0.0045 | 5.6899
-1.5 | 0.1083 | 0.00873 | -0.0017 | 12.4055
-1 | 0.1683 | 0.00865 | 0.0007 | 19.4566
-0.5 | 0.2274 | 0.00863 | 0.0032 | 26.3499
0 | 0.2873 | 0.0086 | 0.0056 | 33.407
0.5 | 0.3469 | 0.00858 | 0.0079 | 40.4312
1 | 0.4044 | 0.00858 | 0.0107 | 47.1329
1.5 | 0.4225 | 0.00728 | 0.0206 | 58.0357
2 | 0.458 | 0.00681 | 0.0278 | 67.254
2.5 | 0.4982 | 0.0067 | 0.0342 | 74.3582
3 | 0.5486 | 0.00671 | 0.0386 | 81.7586
3.5 | 0.601 | 0.00682 | 0.0427 | 88.1232
4 | 0.655 | 0.00703 | 0.0464 | 93.1721
4.5 | 0.7157 | 0.00721 | 0.0489 | 99.2649
5 | 0.7817 | 0.00755 | 0.0502 | 103.5364
5.5 | 0.8554 | 0.00791 | 0.0501 | 108.1416
6 | 0.9354 | 0.00837 | 0.0489 | 111.7563
6.5 | 1.0132 | 0.00888 | 0.0482 | 114.0991
7 | 1.0945 | 0.00944 | 0.047 | 115.9428
7.5 | 1.1616 | 0.01012 | 0.0484 | 114.7826
8 | 1.2312 | 0.01078 | 0.0496 | 114.2115
8.5 | 1.3042 | 0.01174 | 0.0497 | 111.0903
9 | 1.3757 | 0.01268 | 0.0502 | 108.4937
9.5 | 1.4283 | 0.01412 | 0.0531 | 101.1544
10 | 1.4977 | 0.01561 | 0.0529 | 95.9449
10.5 | 1.5556 | 0.01785 | 0.053 | 87.1485
11 | 1.6065 | 0.02075 | 0.0528 | 77.4217
11.5 | 1.6265 | 0.0246 | 0.055 | 66.1179
12 | 1.6152 | 0.02948 | 0.0592 | 54.7897
12.5 | 1.5848 | 0.03613 | 0.0618 | 43.8638
13 | 1.5416 | 0.04408 | 0.0631 | 34.9728
13.5 | 1.4739 | 0.05415 | 0.0626 | 27.2188
14 | 1.4236 | 0.06348 | 0.0613 | 22.426
14.5 | 1.3608 | 0.07437 | 0.0585 | 18.2977
15 | 1.3254 | 0.08348 | 0.056 | 15.8769
15.5 | 1.2872 | 0.09323 | 0.0528 | 13.8067
16 | 1.2575 | 0.10252 | 0.0495 | 12.2659
16.5 | 1.2371 | 0.1112 | 0.0464 | 11.125

## 65. Re 4M Mach 0.00 (1)
BIGFOIL.COM POLAR EXPORT
NACA34116.5
NACA34116.5 |  |  |  | Cl Max: | 1.798 | at alpha= | 19 | deg
JavaFoil+Calcfoil stall+Eppler ext transition |  |  |  | L/D Max: | 120.257 | at alpha= | 8.5 | deg
Re: | 4000000 |  |  | Cd Min: | 0.00734 | at alpha= | 5.5 | deg
Mach: | 0 |  |  | Cl=0 at alpha= | -1.6129 | deg
|  |  |  | @ Cl=0.1, Cd= | 0.010041
|  |  |  | @ Cl=0.4, Cd= | 0.0076858
|  |  |  | @ Cl=0.6, Cd= | 0.0077718
alpha (deg) | Cl | Cd | Cm | Cl/Cd
-18 | -1.012 | 0.12382 | 0.011 | -8.173
-17.5 | -1.015 | 0.11764 | 0.011 | -8.624
-17 | -1.015 | 0.11152 | 0.011 | -9.104
-16.5 | -1.014 | 0.10534 | 0.011 | -9.629
-16 | -1.011 | 0.09953 | 0.011 | -10.159
-15.5 | -1.006 | 0.09369 | 0.011 | -10.737
-15 | -0.997 | 0.08804 | 0.012 | -11.329
-14.5 | -0.987 | 0.08222 | 0.012 | -12.006
-14 | -0.976 | 0.07584 | 0.012 | -12.867
-13.5 | -0.965 | 0.06849 | 0.012 | -14.088
-13 | -1.097 | 0.01713 | 0.017 | -64.04
-12.5 | -1.089 | 0.01468 | 0.017 | -74.179
-12 | -1.066 | 0.01378 | 0.017 | -77.373
-11.5 | -1.036 | 0.01317 | 0.017 | -78.673
-11 | -1.003 | 0.0127 | 0.017 | -78.972
-10.5 | -0.966 | 0.01228 | 0.016 | -78.684
-10 | -0.927 | 0.01192 | 0.016 | -77.729
-9.5 | -0.884 | 0.0116 | 0.016 | -76.229
-9 | -0.839 | 0.01 | 0.016 | -83.941
-8.5 | -0.792 | 0.01037 | 0.016 | -76.384
-8 | -0.742 | 0.0102 | 0.015 | -72.774
-7.5 | -0.691 | 0.01003 | 0.015 | -68.842
-7 | -0.638 | 0.01017 | 0.015 | -62.725
-6.5 | -0.583 | 0.01007 | 0.015 | -57.932
-6 | -0.527 | 0.00988 | 0.014 | -53.365
-5.5 | -0.47 | 0.0103 | 0.014 | -45.659
-5 | -0.412 | 0.01013 | 0.014 | -40.69
-4.5 | -0.353 | 0.01001 | 0.014 | -35.261
-4 | -0.293 | 0.00989 | 0.013 | -29.642
-3.5 | -0.233 | 0.01031 | 0.013 | -22.55
-3 | -0.171 | 0.01018 | 0.013 | -16.839
-2.5 | -0.11 | 0.01006 | 0.013 | -10.929
-2 | -0.048 | 0.00999 | 0.012 | -4.819
-1.5 | 0.014 | 0.00986 | 0.012 | 1.416
-1 | 0.076 | 0.00982 | 0.012 | 7.767
-0.5 | 0.139 | 0.0104 | 0.011 | 13.318
0 | 0.201 | 0.00985 | 0.011 | 20.361
0.5 | 0.263 | 0.00974 | 0.011 | 26.976
1 | 0.325 | 0.00752 | 0.01 | 43.152
1.5 | 0.386 | 0.0076 | 0.01 | 50.808
2 | 0.448 | 0.00798 | 0.009 | 56.176
2.5 | 0.509 | 0.00759 | 0.009 | 67.118
3 | 0.571 | 0.00771 | 0.009 | 74.065
3.5 | 0.632 | 0.00784 | 0.008 | 80.587
4 | 0.693 | 0.00754 | 0.008 | 91.796
4.5 | 0.753 | 0.00772 | 0.008 | 97.594
5 | 0.813 | 0.00747 | 0.007 | 108.897
5.5 | 0.873 | 0.00734 | 0.007 | 118.94
6 | 0.932 | 0.00854 | 0.006 | 109.195
6.5 | 0.991 | 0.00879 | 0.006 | 112.66
7 | 1.049 | 0.00905 | 0.006 | 115.876
7.5 | 1.106 | 0.00937 | 0.005 | 118.022
8 | 1.162 | 0.00974 | 0.005 | 119.338
8.5 | 1.217 | 0.01012 | 0.004 | 120.257
9 | 1.271 | 0.01077 | 0.004 | 118.036
9.5 | 1.324 | 0.01153 | 0.003 | 114.822
10 | 1.374 | 0.01213 | 0.003 | 113.25
10.5 | 1.423 | 0.01284 | 0.002 | 110.77
11 | 1.469 | 0.01376 | 0.002 | 106.701
11.5 | 1.512 | 0.01486 | 0.002 | 101.756
12 | 1.552 | 0.01627 | 0.001 | 95.374
12.5 | 1.588 | 0.01801 | 0.001 | 88.167
13 | 1.621 | 0.02014 | 0 | 80.514
13.5 | 1.651 | 0.0227 | 0 | 72.753
14 | 1.678 | 0.02576 | -0.001 | 65.117
14.5 | 1.701 | 0.02938 | -0.001 | 57.903
15 | 1.721 | 0.03361 | -0.001 | 51.226
15.5 | 1.739 | 0.03826 | -0.002 | 45.453
16 | 1.754 | 0.04323 | -0.002 | 40.587
16.5 | 1.768 | 0.04844 | -0.003 | 36.498
17 | 1.779 | 0.05364 | -0.003 | 33.163
17.5 | 1.787 | 0.05896 | -0.003 | 30.31
18 | 1.793 | 0.06421 | -0.004 | 27.927
18.5 | 1.797 | 0.06952 | -0.004 | 25.849
19 | 1.798 | 0.07501 | -0.005 | 23.972
19.5 | 1.797 | 0.08066 | -0.005 | 22.279
20 | 1.793 | 0.08635 | -0.005 | 20.762

## 66. Re 4M Mach 0.00 (2)
BIGFOIL.COM POLAR EXPORT
NACA34116.5
NACA34116.5 |  |  |  | Cl Max: | 1.7117 | at alpha= | 16.5 | deg
XFOIL ncrit=9 |  |  |  | L/D Max: | 144.653 | at alpha= | 10 | deg
Re: | 4000000 |  |  | Cd Min: | 0.07747 | at alpha= | 20 | deg
Mach: | 0 |  |  | Cl=0 at alpha= | -2.1293 | deg
|  |  |  | @ Cl=0.1, Cd= | 0.0077183
|  |  |  | @ Cl=0.4, Cd= | 0.005778
|  |  |  | @ Cl=0.6, Cd= | 0.0058022
alpha (deg) | Cl | Cd | Cm | Cl/Cd
-20 | -1.5941 | 0.02738 | -0.0626 | -58.2213
-19.5 | -1.5757 | 0.02527 | -0.0597 | -62.3546
-19 | -1.553 | 0.02353 | -0.0568 | -66.0008
-18.5 | -1.5274 | 0.02204 | -0.0537 | -69.3013
-18 | -1.4993 | 0.02075 | -0.0507 | -72.2554
-17.5 | -1.4686 | 0.01964 | -0.0476 | -74.776
-17 | -1.4365 | 0.01864 | -0.0445 | -77.0655
-16.5 | -1.403 | 0.01775 | -0.0414 | -79.0423
-16 | -1.3684 | 0.01694 | -0.0382 | -80.7792
-15.5 | -1.3356 | 0.01602 | -0.0346 | -83.3708
-15 | -1.3027 | 0.01517 | -0.0307 | -85.8734
-14.5 | -1.2699 | 0.01449 | -0.0266 | -87.6398
-14 | -1.2391 | 0.01393 | -0.0219 | -88.9519
-13.5 | -1.1846 | 0.0133 | -0.0219 | -89.0677
-13 | -1.1275 | 0.01268 | -0.0223 | -88.9196
-12.5 | -1.0576 | 0.01207 | -0.0254 | -87.6222
-12 | -0.918 | 0.01099 | -0.0434 | -83.5305
-11.5 | -0.8574 | 0.01077 | -0.0445 | -79.61
-11 | -0.8232 | 0.01056 | -0.0399 | -77.9545
-10.5 | -0.7854 | 0.01035 | -0.036 | -75.8841
-10 | -0.7473 | 0.01005 | -0.0321 | -74.3582
-9.5 | -0.7079 | 0.00975 | -0.0285 | -72.6051
-9 | -0.6679 | 0.00956 | -0.0249 | -69.864
-8.5 | -0.6276 | 0.00943 | -0.0213 | -66.5536
-8 | -0.5835 | 0.00921 | -0.0185 | -63.355
-7.5 | -0.5381 | 0.00903 | -0.016 | -59.5903
-7 | -0.4908 | 0.00888 | -0.0139 | -55.2703
-6.5 | -0.4435 | 0.00874 | -0.0117 | -50.7437
-6 | -0.3952 | 0.00859 | -0.0098 | -46.007
-5.5 | -0.3453 | 0.00849 | -0.0081 | -40.6714
-5 | -0.2961 | 0.00835 | -0.0064 | -35.4611
-4.5 | -0.2453 | 0.00827 | -0.0049 | -29.6614
-4 | -0.1947 | 0.00815 | -0.0034 | -23.8896
-3.5 | -0.1428 | 0.00805 | -0.0022 | -17.7391
-3 | -0.0912 | 0.00798 | -0.0009 | -11.4286
-2.5 | -0.0387 | 0.00788 | 0.0002 | -4.9112
-2 | 0.0135 | 0.00783 | 0.0013 | 1.7241
-1.5 | 0.0665 | 0.00775 | 0.0022 | 8.5806
-1 | 0.1194 | 0.0077 | 0.0032 | 15.5065
-0.5 | 0.1719 | 0.00767 | 0.0042 | 22.412
0 | 0.2253 | 0.00761 | 0.0051 | 29.6058
0.5 | 0.2774 | 0.00757 | 0.0061 | 36.6446
1 | 0.3267 | 0.00738 | 0.0077 | 44.2683
1.5 | 0.348 | 0.00611 | 0.0148 | 56.9558
2 | 0.3884 | 0.00581 | 0.0182 | 66.8503
2.5 | 0.4319 | 0.00569 | 0.0211 | 75.9051
3 | 0.4785 | 0.00563 | 0.0234 | 84.9911
3.5 | 0.5264 | 0.00569 | 0.0253 | 92.5132
4 | 0.5761 | 0.00576 | 0.0269 | 100.0174
4.5 | 0.6271 | 0.00585 | 0.0281 | 107.1966
5 | 0.6795 | 0.00603 | 0.0289 | 112.6866
5.5 | 0.7347 | 0.00617 | 0.029 | 119.0762
6 | 0.7861 | 0.00635 | 0.0299 | 123.7953
6.5 | 0.8488 | 0.0066 | 0.0282 | 128.6061
7 | 0.9025 | 0.00678 | 0.0286 | 133.1121
7.5 | 0.9688 | 0.00711 | 0.0259 | 136.2588
8 | 1.0383 | 0.00737 | 0.0226 | 140.882
8.5 | 1.1005 | 0.00773 | 0.0208 | 142.3674
9 | 1.1566 | 0.00803 | 0.0203 | 144.0349
9.5 | 1.211 | 0.0084 | 0.0201 | 144.1667
10 | 1.2715 | 0.00879 | 0.0184 | 144.653
10.5 | 1.3297 | 0.00929 | 0.0171 | 143.1324
11 | 1.3875 | 0.00974 | 0.0159 | 142.4538
11.5 | 1.4381 | 0.01029 | 0.016 | 139.757
12 | 1.4795 | 0.01088 | 0.0178 | 135.9835
12.5 | 1.5347 | 0.01142 | 0.0166 | 134.387
13 | 1.585 | 0.01214 | 0.0161 | 130.5601
13.5 | 1.6318 | 0.01298 | 0.016 | 125.7165
14 | 1.6753 | 0.014 | 0.016 | 119.6643
14.5 | 1.6935 | 0.01522 | 0.0204 | 111.2681
15 | 1.7009 | 0.01662 | 0.0264 | 102.3406
15.5 | 1.7059 | 0.01857 | 0.0315 | 91.8632
16 | 1.7092 | 0.02115 | 0.0354 | 80.8132
16.5 | 1.7117 | 0.02429 | 0.0382 | 70.4693
17 | 1.7047 | 0.02864 | 0.0403 | 59.5216
17.5 | 1.6918 | 0.03399 | 0.0414 | 49.7735
18 | 1.6792 | 0.03977 | 0.0416 | 42.2228
18.5 | 1.6495 | 0.04772 | 0.041 | 34.5662
19 | 1.6147 | 0.05667 | 0.0394 | 28.493
19.5 | 1.5737 | 0.06681 | 0.0371 | 23.5549
20 | 1.5314 | 0.07747 | 0.0341 | 19.7677

## 67. Re 4M Mach 0.10 (1)
BIGFOIL.COM POLAR EXPORT
NACA34116.5
NACA34116.5 |  |  |  | Cl Max: | 1.784 | at alpha= | 18.5 | deg
JavaFoil+Calcfoil stall+Eppler ext transition |  |  |  | L/D Max: | 119.458 | at alpha= | 8.5 | deg
Re: | 4000000 |  |  | Cd Min: | 0.00736 | at alpha= | 4.5 | deg
Mach: | 0.1 |  |  | Cl=0 at alpha= | -1.6129 | deg
|  |  |  | @ Cl=0.1, Cd= | 0.01005
|  |  |  | @ Cl=0.4, Cd= | 0.0076513
|  |  |  | @ Cl=0.6, Cd= | 0.0077866
alpha (deg) | Cl | Cd | Cm | Cl/Cd
-17.5 | -0.987 | 0.1198 | 0.011 | -8.24
-17 | -0.991 | 0.1136 | 0.011 | -8.721
-16.5 | -0.992 | 0.10746 | 0.011 | -9.234
-16 | -0.992 | 0.10151 | 0.011 | -9.769
-15.5 | -0.989 | 0.09557 | 0.011 | -10.348
-15 | -0.983 | 0.08973 | 0.011 | -10.949
-14.5 | -0.974 | 0.08418 | 0.012 | -11.569
-14 | -0.964 | 0.07819 | 0.012 | -12.325
-13.5 | -0.952 | 0.07195 | 0.012 | -13.232
-13 | -0.943 | 0.06334 | 0.012 | -14.89
-12.5 | -1.077 | 0.01547 | 0.017 | -69.645
-12 | -1.06 | 0.01408 | 0.017 | -75.294
-11.5 | -1.033 | 0.01338 | 0.017 | -77.243
-11 | -1.001 | 0.01289 | 0.017 | -77.715
-10.5 | -0.966 | 0.0124 | 0.017 | -77.87
-10 | -0.927 | 0.01203 | 0.016 | -77.089
-9.5 | -0.885 | 0.01167 | 0.016 | -75.87
-9 | -0.841 | 0.01006 | 0.016 | -83.56
-8.5 | -0.794 | 0.0099 | 0.016 | -80.161
-8 | -0.744 | 0.01025 | 0.016 | -72.584
-7.5 | -0.693 | 0.01011 | 0.015 | -68.575
-7 | -0.64 | 0.01024 | 0.015 | -62.531
-6.5 | -0.585 | 0.01013 | 0.015 | -57.773
-6 | -0.53 | 0.00991 | 0.015 | -53.456
-5.5 | -0.472 | 0.01038 | 0.014 | -45.509
-5 | -0.414 | 0.0102 | 0.014 | -40.577
-4.5 | -0.355 | 0.01 | 0.014 | -35.457
-4 | -0.294 | 0.00986 | 0.013 | -29.873
-3.5 | -0.234 | 0.01031 | 0.013 | -22.672
-3 | -0.172 | 0.01017 | 0.013 | -16.935
-2.5 | -0.111 | 0.01013 | 0.013 | -10.907
-2 | -0.048 | 0.00998 | 0.012 | -4.849
-1.5 | 0.014 | 0.00985 | 0.012 | 1.425
-1 | 0.077 | 0.00985 | 0.012 | 7.782
-0.5 | 0.139 | 0.01039 | 0.011 | 13.391
0 | 0.202 | 0.00985 | 0.011 | 20.482
0.5 | 0.264 | 0.00973 | 0.011 | 27.132
1 | 0.326 | 0.00759 | 0.01 | 42.953
1.5 | 0.388 | 0.00763 | 0.01 | 50.867
2 | 0.45 | 0.00774 | 0.01 | 58.164
2.5 | 0.512 | 0.00762 | 0.009 | 67.195
3 | 0.573 | 0.00773 | 0.009 | 74.194
3.5 | 0.635 | 0.00786 | 0.008 | 80.717
4 | 0.696 | 0.00755 | 0.008 | 92.103
4.5 | 0.757 | 0.00736 | 0.008 | 102.755
5 | 0.817 | 0.00753 | 0.007 | 108.475
5.5 | 0.877 | 0.00738 | 0.007 | 118.818
6 | 0.936 | 0.00838 | 0.006 | 111.675
6.5 | 0.995 | 0.00885 | 0.006 | 112.434
7 | 1.053 | 0.00913 | 0.006 | 115.366
7.5 | 1.111 | 0.00947 | 0.005 | 117.31
8 | 1.167 | 0.00983 | 0.005 | 118.771
8.5 | 1.222 | 0.01023 | 0.004 | 119.458
9 | 1.276 | 0.0109 | 0.004 | 117.089
9.5 | 1.328 | 0.01168 | 0.003 | 113.698
10 | 1.379 | 0.01232 | 0.003 | 111.885
10.5 | 1.427 | 0.01307 | 0.002 | 109.16
11 | 1.472 | 0.01404 | 0.002 | 104.84
11.5 | 1.515 | 0.0152 | 0.002 | 99.678
12 | 1.555 | 0.01669 | 0.001 | 93.13
12.5 | 1.59 | 0.01855 | 0.001 | 85.736
13 | 1.623 | 0.02078 | 0 | 78.096
13.5 | 1.652 | 0.02349 | 0 | 70.34
14 | 1.678 | 0.02672 | -0.001 | 62.799
14.5 | 1.7 | 0.03053 | -0.001 | 55.698
15 | 1.72 | 0.03489 | -0.001 | 49.284
15.5 | 1.736 | 0.0397 | -0.002 | 43.73
16 | 1.75 | 0.04491 | -0.002 | 38.974
16.5 | 1.763 | 0.05022 | -0.003 | 35.099
17 | 1.772 | 0.05552 | -0.003 | 31.916
17.5 | 1.778 | 0.06091 | -0.003 | 29.199
18 | 1.782 | 0.06639 | -0.004 | 26.846
18.5 | 1.784 | 0.07182 | -0.004 | 24.839
19 | 1.783 | 0.07748 | -0.005 | 23.009
19.5 | 1.779 | 0.08323 | -0.005 | 21.373
20 | 1.772 | 0.08909 | -0.005 | 19.885

## 68. Re 4M Mach 0.10 (2)
BIGFOIL.COM POLAR EXPORT
NACA34116.5
NACA34116.5 |  |  |  | Cl Max: | 1.7078 | at alpha= | 16.5 | deg
XFOIL ncrit=9 |  |  |  | L/D Max: | 144.189 | at alpha= | 10 | deg
Re: | 4000000 |  |  | Cd Min: | 0.08321 | at alpha= | 20 | deg
Mach: | 0.1 |  |  | Cl=0 at alpha= | -2.1364 | deg
|  |  |  | @ Cl=0.1, Cd= | 0.0077334
|  |  |  | @ Cl=0.4, Cd= | 0.0058116
|  |  |  | @ Cl=0.6, Cd= | 0.0058202
alpha (deg) | Cl | Cd | Cm | Cl/Cd
-20 | -1.5792 | 0.03015 | -0.0677 | -52.3781
-19.5 | -1.5695 | 0.02725 | -0.0647 | -57.5963
-19 | -1.5518 | 0.02504 | -0.0615 | -61.9728
-18.5 | -1.5287 | 0.02327 | -0.0583 | -65.694
-18 | -1.5025 | 0.02176 | -0.055 | -69.0487
-17.5 | -1.4732 | 0.02047 | -0.0517 | -71.9687
-17 | -1.4421 | 0.01934 | -0.0483 | -74.5657
-16.5 | -1.409 | 0.01834 | -0.045 | -76.8266
-16 | -1.3746 | 0.01744 | -0.0416 | -78.8188
-15.5 | -1.3397 | 0.01662 | -0.0381 | -80.6077
-15 | -1.3073 | 0.01567 | -0.034 | -83.4269
-14.5 | -1.2744 | 0.01487 | -0.0298 | -85.7028
-14 | -1.2428 | 0.01424 | -0.025 | -87.2753
-13 | -1.1233 | 0.01287 | -0.0266 | -87.2805
-12.5 | -1.0648 | 0.01225 | -0.027 | -86.9224
-12 | -0.9225 | 0.01118 | -0.0452 | -82.5134
-11.5 | -0.8601 | 0.0109 | -0.0464 | -78.9083
-11 | -0.8256 | 0.01067 | -0.0417 | -77.3758
-10.5 | -0.7878 | 0.01044 | -0.0376 | -75.4598
-9.5 | -0.7093 | 0.00984 | -0.03 | -72.0833
-9 | -0.6686 | 0.00962 | -0.0264 | -69.501
-8.5 | -0.6282 | 0.00947 | -0.0227 | -66.3358
-8 | -0.5848 | 0.00929 | -0.0196 | -62.9494
-7.5 | -0.5396 | 0.00907 | -0.0169 | -59.4928
-7 | -0.4924 | 0.00892 | -0.0146 | -55.2018
-6.5 | -0.4445 | 0.00878 | -0.0125 | -50.6264
-6 | -0.3963 | 0.00862 | -0.0104 | -45.9745
-5.5 | -0.3462 | 0.00852 | -0.0086 | -40.6338
-5 | -0.2968 | 0.00837 | -0.0068 | -35.46
-4.5 | -0.2458 | 0.00829 | -0.0053 | -29.6502
-4 | -0.195 | 0.00817 | -0.0037 | -23.8678
-3.5 | -0.1427 | 0.00807 | -0.0025 | -17.6828
-2.5 | -0.0381 | 0.00789 | 0 | -4.8289
-2 | 0.0143 | 0.00784 | 0.0012 | 1.824
-1.5 | 0.0677 | 0.00777 | 0.0021 | 8.713
-1 | 0.1207 | 0.00771 | 0.0032 | 15.655
-0.5 | 0.1736 | 0.00768 | 0.0042 | 22.6042
0 | 0.2272 | 0.00762 | 0.0051 | 29.8163
0.5 | 0.2795 | 0.00759 | 0.0062 | 36.8248
1 | 0.3295 | 0.00741 | 0.0077 | 44.4669
1.5 | 0.3508 | 0.00614 | 0.0148 | 57.1336
2 | 0.3911 | 0.00584 | 0.0184 | 66.9692
2.5 | 0.4349 | 0.0057 | 0.0214 | 76.2982
3 | 0.4813 | 0.00565 | 0.0238 | 85.1858
3.5 | 0.5294 | 0.00572 | 0.0257 | 92.5524
4 | 0.5795 | 0.00578 | 0.0273 | 100.2595
4.5 | 0.6305 | 0.00588 | 0.0286 | 107.2279
5 | 0.6831 | 0.00606 | 0.0294 | 112.7228
5.5 | 0.7389 | 0.0062 | 0.0296 | 119.1774
6 | 0.7901 | 0.00639 | 0.0306 | 123.6463
6.5 | 0.854 | 0.00663 | 0.0288 | 128.8084
7 | 0.9075 | 0.00682 | 0.0293 | 133.0645
7.5 | 0.9752 | 0.00717 | 0.0265 | 136.0112
8 | 1.0455 | 0.00743 | 0.0232 | 140.7133
8.5 | 1.1076 | 0.00781 | 0.0215 | 141.8182
9 | 1.164 | 0.00809 | 0.0212 | 143.8813
9.5 | 1.2192 | 0.0085 | 0.0208 | 143.4353
10 | 1.2804 | 0.00888 | 0.0193 | 144.1892
10.5 | 1.3388 | 0.00942 | 0.018 | 142.1231
11 | 1.3963 | 0.00988 | 0.0171 | 141.3259
11.5 | 1.4455 | 0.0104 | 0.0177 | 138.9904
12 | 1.4893 | 0.01104 | 0.0191 | 134.9004
12.5 | 1.5446 | 0.01161 | 0.0181 | 133.0405
13 | 1.5948 | 0.01237 | 0.0177 | 128.9248
13.5 | 1.6416 | 0.01326 | 0.0176 | 123.8009
14 | 1.6846 | 0.01436 | 0.0178 | 117.312
14.5 | 1.6953 | 0.01567 | 0.0236 | 108.1876
15 | 1.7009 | 0.01732 | 0.0294 | 98.2044
15.5 | 1.7058 | 0.01948 | 0.0342 | 87.5667
16 | 1.7073 | 0.02243 | 0.0378 | 76.1168
16.5 | 1.7078 | 0.02596 | 0.0403 | 65.7858
17 | 1.6973 | 0.03085 | 0.042 | 55.0178
17.5 | 1.6805 | 0.03679 | 0.0428 | 45.6782
18 | 1.6632 | 0.04325 | 0.0427 | 38.4555
18.5 | 1.627 | 0.05209 | 0.0415 | 31.2344
19 | 1.5883 | 0.06168 | 0.0396 | 25.7506
19.5 | 1.5438 | 0.07232 | 0.0369 | 21.3468
20 | 1.5007 | 0.08321 | 0.0337 | 18.0351

## 69. Re 4M Mach 0.25 (1)
BIGFOIL.COM POLAR EXPORT
NACA34116.5
NACA34116.5 |  |  |  | Cl Max: | 1.718 | at alpha= | 16.5 | deg
JavaFoil+Calcfoil stall+Eppler ext transition |  |  |  | L/D Max: | 114.913 | at alpha= | 8 | deg
Re: | 4000000 |  |  | Cd Min: | 0.00738 | at alpha= | 1.5 | deg
Mach: | 0.25 |  |  | Cl=0 at alpha= | -1.6094 | deg
|  |  |  | @ Cl=0.1, Cd= | 0.0095403
|  |  |  | @ Cl=0.4, Cd= | 0.0073813
|  |  |  | @ Cl=0.6, Cd= | 0.0075731
alpha (deg) | Cl | Cd | Cm | Cl/Cd
-16 | -0.831 | 0.11342 | 0.011 | -7.322
-15.5 | -0.849 | 0.10646 | 0.011 | -7.976
-15 | -0.861 | 0.10026 | 0.011 | -8.592
-14.5 | -0.87 | 0.09408 | 0.011 | -9.248
-14 | -0.875 | 0.08813 | 0.011 | -9.923
-13.5 | -0.875 | 0.08223 | 0.011 | -10.645
-13 | -0.872 | 0.07668 | 0.011 | -11.374
-12.5 | -0.866 | 0.07107 | 0.011 | -12.179
-12 | -0.856 | 0.0653 | 0.012 | -13.108
-11.5 | -0.845 | 0.05866 | 0.012 | -14.403
-11 | -0.977 | 0.01425 | 0.017 | -68.534
-10.5 | -0.954 | 0.01332 | 0.017 | -71.6
-10 | -0.922 | 0.01249 | 0.017 | -73.844
-9.5 | -0.886 | 0.01201 | 0.017 | -73.795
-9 | -0.846 | 0.01162 | 0.016 | -72.769
-8.5 | -0.801 | 0.0113 | 0.016 | -70.923
-8 | -0.754 | 0.00971 | 0.016 | -77.677
-7.5 | -0.704 | 0.0101 | 0.016 | -69.697
-7 | -0.652 | 0.00992 | 0.015 | -65.648
-6.5 | -0.597 | 0.01042 | 0.015 | -57.31
-6 | -0.541 | 0.01022 | 0.015 | -52.917
-5.5 | -0.483 | 0.01 | 0.015 | -48.296
-5 | -0.424 | 0.00979 | 0.014 | -43.294
-4.5 | -0.363 | 0.01022 | 0.014 | -35.53
-4 | -0.302 | 0.0101 | 0.014 | -29.879
-3.5 | -0.24 | 0.00995 | 0.014 | -24.078
-3 | -0.177 | 0.00988 | 0.013 | -17.893
-2.5 | -0.113 | 0.01026 | 0.013 | -11.058
-2 | -0.05 | 0.01023 | 0.013 | -4.856
-1.5 | 0.014 | 0.01016 | 0.012 | 1.419
-1 | 0.079 | 0.00956 | 0.012 | 8.24
-0.5 | 0.143 | 0.0095 | 0.012 | 15.048
0 | 0.207 | 0.0095 | 0.011 | 21.787
0.5 | 0.271 | 0.01001 | 0.011 | 27.094
1 | 0.335 | 0.00776 | 0.011 | 43.167
1.5 | 0.399 | 0.00738 | 0.01 | 54.006
2 | 0.462 | 0.00746 | 0.01 | 61.934
2.5 | 0.525 | 0.00757 | 0.009 | 69.452
3 | 0.589 | 0.00755 | 0.009 | 77.92
3.5 | 0.651 | 0.00768 | 0.009 | 84.779
4 | 0.714 | 0.00744 | 0.008 | 95.937
4.5 | 0.776 | 0.0076 | 0.008 | 102.033
5 | 0.838 | 0.00743 | 0.007 | 112.659
5.5 | 0.899 | 0.00845 | 0.007 | 106.313
6 | 0.959 | 0.00872 | 0.007 | 110.06
6.5 | 1.019 | 0.00902 | 0.006 | 112.911
7 | 1.078 | 0.00956 | 0.006 | 112.749
7.5 | 1.136 | 0.00994 | 0.005 | 114.196
8 | 1.192 | 0.01038 | 0.005 | 114.913
8.5 | 1.247 | 0.01091 | 0.004 | 114.357
9 | 1.301 | 0.01168 | 0.004 | 111.321
9.5 | 1.352 | 0.01266 | 0.003 | 106.786
10 | 1.401 | 0.01349 | 0.003 | 103.842
10.5 | 1.447 | 0.01456 | 0.003 | 99.376
11 | 1.491 | 0.01585 | 0.002 | 94.036
11.5 | 1.531 | 0.01753 | 0.002 | 87.346
12 | 1.567 | 0.01954 | 0.001 | 80.199
12.5 | 1.599 | 0.02201 | 0.001 | 72.661
13 | 1.628 | 0.02498 | 0 | 65.166
13.5 | 1.652 | 0.02856 | 0 | 57.849
14 | 1.672 | 0.03271 | -0.001 | 51.135
14.5 | 1.689 | 0.0376 | -0.001 | 44.919
15 | 1.701 | 0.04303 | -0.001 | 39.536
15.5 | 1.71 | 0.04883 | -0.002 | 35.016
16 | 1.715 | 0.05495 | -0.002 | 31.21
16.5 | 1.718 | 0.061 | -0.003 | 28.158
17 | 1.715 | 0.06707 | -0.003 | 25.565
17.5 | 1.707 | 0.07331 | -0.004 | 23.285
18 | 1.695 | 0.07966 | -0.004 | 21.275
18.5 | 1.678 | 0.08628 | -0.004 | 19.446
19 | 1.656 | 0.09301 | -0.005 | 17.807
19.5 | 1.63 | 0.1002 | -0.005 | 16.265
20 | 1.598 | 0.10743 | -0.005 | 14.871

## 70. Re 4M Mach 0.25 (2)
BIGFOIL.COM POLAR EXPORT
NACA34116.5
NACA34116.5 |  |  |  | Cl Max: | 1.7023 | at alpha= | 14.5 | deg
XFOIL ncrit=9 |  |  |  | L/D Max: | 140.871 | at alpha= | 8.5 | deg
Re: | 4000000 |  |  | Cd Min: | 0.16043 | at alpha= | -20 | deg
Mach: | 0.25 |  |  | Cl=0 at alpha= | -2.1786 | deg
|  |  |  | @ Cl=0.1, Cd= | 0.0078356
|  |  |  | @ Cl=0.4, Cd= | 0.0060276
|  |  |  | @ Cl=0.6, Cd= | 0.0059076
alpha (deg) | Cl | Cd | Cm | Cl/Cd
-20 | -0.7691 | 0.16043 | -0.0008 | -4.794
-19.5 | -1.3418 | 0.05848 | -0.0765 | -22.9446
-19 | -1.3861 | 0.04769 | -0.0812 | -29.0648
-18.5 | -1.417 | 0.03978 | -0.0819 | -35.6209
-18 | -1.431 | 0.03421 | -0.08 | -41.8299
-17.5 | -1.4389 | 0.02959 | -0.0763 | -48.6279
-17 | -1.4311 | 0.02635 | -0.072 | -54.3112
-16.5 | -1.4123 | 0.02398 | -0.0674 | -58.8949
-16 | -1.3875 | 0.02206 | -0.0628 | -62.8966
-15.5 | -1.3601 | 0.02035 | -0.0579 | -66.8354
-15 | -1.3285 | 0.01897 | -0.053 | -70.0316
-14.5 | -1.2953 | 0.01776 | -0.0481 | -72.9336
-14 | -1.2607 | 0.01677 | -0.043 | -75.1759
-13.5 | -1.2298 | 0.01578 | -0.0371 | -77.9341
-13 | -1.1607 | 0.01449 | -0.0384 | -80.1035
-12.5 | -1.1029 | 0.01358 | -0.0372 | -81.215
-12 | -0.9462 | 0.01231 | -0.0557 | -76.8643
-11.5 | -0.8747 | 0.01189 | -0.0574 | -73.566
-11 | -0.8401 | 0.01143 | -0.0519 | -73.4996
-10.5 | -0.8001 | 0.01107 | -0.0473 | -72.2764
-10 | -0.7585 | 0.01073 | -0.0431 | -70.6897
-9.5 | -0.7154 | 0.01042 | -0.0391 | -68.6564
-9 | -0.6738 | 0.01005 | -0.0348 | -67.0448
-8.5 | -0.631 | 0.00976 | -0.0308 | -64.6516
-8 | -0.5874 | 0.00954 | -0.0269 | -61.5723
-7.5 | -0.5451 | 0.0094 | -0.0227 | -57.9894
-7 | -0.4993 | 0.00915 | -0.0193 | -54.5683
-6.5 | -0.4505 | 0.00898 | -0.0166 | -50.167
-6 | -0.4015 | 0.00883 | -0.0139 | -45.47
-5.5 | -0.3512 | 0.00867 | -0.0115 | -40.5075
-5 | -0.2997 | 0.00854 | -0.0094 | -35.0937
-4.5 | -0.248 | 0.00839 | -0.0074 | -29.559
-4 | -0.1954 | 0.00828 | -0.0056 | -23.599
-3.5 | -0.1424 | 0.00818 | -0.0039 | -17.4083
-3 | -0.0889 | 0.00807 | -0.0024 | -11.0161
-2.5 | -0.0349 | 0.00799 | -0.001 | -4.368
-2 | 0.0194 | 0.00793 | 0.0004 | 2.4464
-1.5 | 0.074 | 0.00785 | 0.0016 | 9.4268
-1 | 0.1281 | 0.00782 | 0.0029 | 16.3811
-0.5 | 0.1831 | 0.00775 | 0.004 | 23.6258
0 | 0.2375 | 0.00772 | 0.0052 | 30.7642
0.5 | 0.2915 | 0.00769 | 0.0064 | 37.9064
1 | 0.3446 | 0.00756 | 0.0078 | 45.582
1.5 | 0.3656 | 0.00632 | 0.0154 | 57.8481
2 | 0.4056 | 0.00598 | 0.0195 | 67.8261
2.5 | 0.4499 | 0.0058 | 0.0229 | 77.569
3 | 0.4967 | 0.00579 | 0.0257 | 85.7858
3.5 | 0.5466 | 0.00585 | 0.0278 | 93.4359
4 | 0.5974 | 0.0059 | 0.0298 | 101.2542
4.5 | 0.6486 | 0.00605 | 0.0316 | 107.2066
5 | 0.7038 | 0.00619 | 0.0325 | 113.6995
5.5 | 0.7609 | 0.00637 | 0.033 | 119.4505
6 | 0.8139 | 0.00661 | 0.0342 | 123.1316
6.5 | 0.8827 | 0.00683 | 0.0322 | 129.2387
7 | 0.9376 | 0.00712 | 0.033 | 131.6854
7.5 | 1.0118 | 0.00742 | 0.0297 | 136.3612
8 | 1.0845 | 0.0078 | 0.0266 | 139.0385
8.5 | 1.1481 | 0.00815 | 0.0256 | 140.8712
9 | 1.2002 | 0.00853 | 0.0269 | 140.7034
9.5 | 1.2657 | 0.00899 | 0.0254 | 140.7898
10 | 1.3264 | 0.00951 | 0.0248 | 139.4742
10.5 | 1.3863 | 0.00998 | 0.0243 | 138.9078
11 | 1.438 | 0.01064 | 0.0253 | 135.1504
11.5 | 1.4873 | 0.0112 | 0.0268 | 132.7946
12 | 1.5448 | 0.01195 | 0.0262 | 129.272
12.5 | 1.597 | 0.01287 | 0.0262 | 124.087
13 | 1.6445 | 0.01402 | 0.0266 | 117.2967
13.5 | 1.6884 | 0.01544 | 0.0271 | 109.3523
14 | 1.697 | 0.01704 | 0.0333 | 99.5892
14.5 | 1.7023 | 0.01924 | 0.0387 | 88.4771
15 | 1.7022 | 0.02233 | 0.0431 | 76.2293
15.5 | 1.697 | 0.02646 | 0.046 | 64.1345
16 | 1.6829 | 0.03188 | 0.0477 | 52.7886
16.5 | 1.6617 | 0.03841 | 0.0484 | 43.2622
17 | 1.6269 | 0.04664 | 0.0481 | 34.8821
17.5 | 1.5856 | 0.05595 | 0.0468 | 28.3396
18 | 1.5376 | 0.06637 | 0.0447 | 23.1671
18.5 | 1.4857 | 0.0777 | 0.0416 | 19.121
19 | 1.4445 | 0.0882 | 0.0383 | 16.3776
19.5 | 1.4016 | 0.09939 | 0.0343 | 14.102

## 71. Re 4M Mach 0.50 (1)
BIGFOIL.COM POLAR EXPORT
NACA34116.5
NACA34116.5 |  |  |  | Cl Max: | 1.508 | at alpha= | 11.5 | deg
JavaFoil+Calcfoil stall+Eppler ext transition |  |  |  | L/D Max: | 98.617 | at alpha= | 5.5 | deg
Re: | 4000000 |  |  | Cd Min: | 0.0072 | at alpha= | 2 | deg
Mach: | 0.5 |  |  | Cl=0 at alpha= | -1.6127 | deg
|  |  |  | @ Cl=0.1, Cd= | 0.0094149
|  |  |  | @ Cl=0.4, Cd= | 0.0074177
|  |  |  | @ Cl=0.6, Cd= | 0.0081417
alpha (deg) | Cl | Cd | Cm | Cl/Cd
-20 | -1.02 | 0.16419 | 0.013 | -6.212
-19.5 | -0.992 | 0.15581 | 0.012 | -6.366
-19 | -0.965 | 0.15332 | 0.012 | -6.295
-18.5 | -0.939 | 0.15137 | 0.012 | -6.2
-18 | -0.91 | 0.14555 | 0.012 | -6.255
-17.5 | -0.884 | 0.1284 | 0.012 | -6.883
-17 | -0.857 | 0.11972 | 0.012 | -7.156
-16.5 | -0.828 | 0.13252 | 0.012 | -6.252
-16 | -0.802 | 0.11636 | 0.012 | -6.889
-15.5 | -0.775 | 0.10577 | 0.012 | -7.324
-15 | -0.746 | 0.11644 | 0.011 | -6.409
-14.5 | -0.719 | 0.10238 | 0.011 | -7.025
-14 | -0.692 | 0.09365 | 0.011 | -7.393
-13.5 | -0.664 | 0.09859 | 0.011 | -6.732
-13 | -0.637 | 0.08818 | 0.011 | -7.22
-12.5 | -0.609 | 0.08842 | 0.011 | -6.888
-12 | -0.581 | 0.08372 | 0.01 | -6.938
-11.5 | -0.554 | 0.07549 | 0.01 | -7.335
-11 | -0.525 | 0.07712 | 0.01 | -6.81
-10.5 | -0.498 | 0.06924 | 0.01 | -7.198
-10 | -0.47 | 0.06962 | 0.009 | -6.748
-9.5 | -0.442 | 0.06837 | 0.009 | -6.461
-9 | -0.415 | 0.06088 | 0.01 | -6.821
-8.5 | -0.388 | 0.05791 | 0.01 | -6.696
-8 | -0.525 | 0.05268 | 0.01 | -9.957
-7.5 | -0.555 | 0.04579 | 0.011 | -12.109
-7 | -0.656 | 0.01263 | 0.017 | -51.979
-6.5 | -0.622 | 0.01207 | 0.017 | -51.525
-6 | -0.575 | 0.01162 | 0.017 | -49.536
-5.5 | -0.521 | 0.01002 | 0.016 | -52.039
-5 | -0.461 | 0.00988 | 0.016 | -46.71
-4.5 | -0.398 | 0.00967 | 0.016 | -41.181
-4 | -0.333 | 0.00946 | 0.015 | -35.165
-3.5 | -0.265 | 0.0098 | 0.015 | -27.054
-3 | -0.196 | 0.0097 | 0.015 | -20.236
-2.5 | -0.126 | 0.00961 | 0.014 | -13.129
-2 | -0.055 | 0.01006 | 0.014 | -5.5
-1.5 | 0.016 | 0.00952 | 0.014 | 1.688
-1 | 0.088 | 0.00942 | 0.013 | 9.321
-0.5 | 0.159 | 0.00939 | 0.013 | 16.983
0 | 0.231 | 0.00901 | 0.013 | 25.605
0.5 | 0.302 | 0.00951 | 0.012 | 31.757
1 | 0.373 | 0.00741 | 0.012 | 50.295
1.5 | 0.443 | 0.00743 | 0.011 | 59.71
2 | 0.514 | 0.0072 | 0.011 | 71.342
2.5 | 0.584 | 0.0081 | 0.01 | 72.048
3 | 0.653 | 0.00828 | 0.01 | 78.832
3.5 | 0.722 | 0.00853 | 0.01 | 84.627
4 | 0.79 | 0.00879 | 0.009 | 89.798
4.5 | 0.857 | 0.00914 | 0.009 | 93.74
5 | 0.922 | 0.00953 | 0.008 | 96.827
5.5 | 0.987 | 0.01001 | 0.008 | 98.617
6 | 1.049 | 0.01074 | 0.007 | 97.73
6.5 | 1.11 | 0.01141 | 0.007 | 97.261
7 | 1.168 | 0.01222 | 0.006 | 95.527
7.5 | 1.223 | 0.01327 | 0.006 | 92.151
8 | 1.274 | 0.0146 | 0.005 | 87.269
8.5 | 1.322 | 0.01629 | 0.005 | 81.116
9 | 1.366 | 0.01835 | 0.004 | 74.421
9.5 | 1.406 | 0.02117 | 0.004 | 66.384
10 | 1.441 | 0.02453 | 0.003 | 58.75
10.5 | 1.471 | 0.02842 | 0.003 | 51.776
11 | 1.495 | 0.03325 | 0.002 | 44.962
11.5 | 1.508 | 0.03907 | 0.002 | 38.591
12 | 1.506 | 0.0462 | 0.001 | 32.602
12.5 | 1.482 | 0.05552 | 0.001 | 26.697
13 | 1.418 | 0.06841 | 0 | 20.733
13.5 | 1.241 | 0.0878 | 0 | 14.134
14 | 0.934 | 0.10177 | -0.001 | 9.173
14.5 | 0.96 | 0.10909 | -0.001 | 8.796
15 | 0.987 | 0.11231 | -0.001 | 8.785
15.5 | 1.011 | 0.11458 | -0.002 | 8.827
16 | 1.039 | 0.11948 | -0.002 | 8.698
16.5 | 1.063 | 0.12664 | -0.003 | 8.397

## 72. Re 4M Mach 0.50 (2)
BIGFOIL.COM POLAR EXPORT
NACA34116.5
NACA34116.5 |  |  |  | Cl Max: | 1.6855 | at alpha= | 12 | deg
XFOIL ncrit=9 |  |  |  | L/D Max: | 127.263 | at alpha= | 7.5 | deg
Re: | 4000000 |  |  | Cd Min: | 0.17296 | at alpha= | 20 | deg
Mach: | 0.5 |  |  | Cl=0 at alpha= | -2.3877 | deg
|  |  |  | @ Cl=0.1, Cd= | 0.0082494
|  |  |  | @ Cl=0.4, Cd= | 0.0081253
|  |  |  | @ Cl=0.6, Cd= | 0.0064352
alpha (deg) | Cl | Cd | Cm | Cl/Cd
-14 | -0.4181 | 0.12759 | -0.0256 | -3.2769
-13.5 | -0.3482 | 0.11132 | -0.0523 | -3.1279
-13 | -0.3697 | 0.09346 | -0.0696 | -3.9557
-12.5 | -0.3704 | 0.08287 | -0.0788 | -4.4697
-12 | -0.4003 | 0.06984 | -0.0892 | -5.7317
-11.5 | -0.4333 | 0.05558 | -0.1024 | -7.796
-11 | -0.4776 | 0.04576 | -0.1076 | -10.4371
-10.5 | -0.5253 | 0.03881 | -0.1049 | -13.5352
-10 | -0.5903 | 0.03227 | -0.0959 | -18.2925
-9.5 | -0.6625 | 0.02525 | -0.082 | -26.2376
-9 | -0.6816 | 0.01858 | -0.072 | -36.6846
-8.5 | -0.6521 | 0.01408 | -0.0658 | -46.3139
-8 | -0.6016 | 0.0123 | -0.06 | -48.9106
-7.5 | -0.5494 | 0.01133 | -0.0541 | -48.4907
-7 | -0.4974 | 0.0107 | -0.0482 | -46.486
-6.5 | -0.4453 | 0.0102 | -0.0425 | -43.6569
-5.5 | -0.3421 | 0.00942 | -0.0316 | -36.3163
-5 | -0.291 | 0.00917 | -0.0263 | -31.7339
-4.5 | -0.242 | 0.009 | -0.0208 | -26.8889
-4 | -0.187 | 0.0088 | -0.0165 | -21.25
-3.5 | -0.1304 | 0.00865 | -0.0128 | -15.0751
-3 | -0.0723 | 0.0085 | -0.0095 | -8.5059
-2.5 | -0.0133 | 0.0084 | -0.0066 | -1.5833
-2 | 0.0459 | 0.00833 | -0.0038 | 5.5102
-1.5 | 0.1063 | 0.00824 | -0.0013 | 12.9005
-1 | 0.166 | 0.00821 | 0.0012 | 20.2192
-0.5 | 0.2269 | 0.00816 | 0.0034 | 27.8064
0 | 0.2876 | 0.00814 | 0.0056 | 35.3317
0.5 | 0.3473 | 0.00816 | 0.0079 | 42.5613
1 | 0.4081 | 0.00812 | 0.0101 | 50.2586
1.5 | 0.4479 | 0.00749 | 0.016 | 59.7997
2 | 0.4743 | 0.00669 | 0.0247 | 70.8969
2.5 | 0.5173 | 0.00641 | 0.0305 | 80.702
3 | 0.5632 | 0.00637 | 0.0359 | 88.4144
3.5 | 0.614 | 0.00646 | 0.0402 | 95.0464
4 | 0.6685 | 0.00656 | 0.044 | 101.9055
4.5 | 0.7204 | 0.00675 | 0.0482 | 106.7259
5 | 0.7737 | 0.00694 | 0.0523 | 111.4841
5.5 | 0.8434 | 0.00725 | 0.053 | 116.331
6 | 0.923 | 0.00768 | 0.0518 | 120.1823
6.5 | 1.0067 | 0.0081 | 0.0501 | 124.284
7 | 1.0865 | 0.00865 | 0.0491 | 125.6069
7.5 | 1.167 | 0.00917 | 0.0484 | 127.2628
8 | 1.2259 | 0.00988 | 0.0515 | 124.0789
8.5 | 1.3037 | 0.01054 | 0.0514 | 123.6907
9 | 1.3738 | 0.01155 | 0.0522 | 118.9437
9.5 | 1.4424 | 0.01251 | 0.0535 | 115.2998
10 | 1.4953 | 0.01402 | 0.0564 | 106.6548
10.5 | 1.5622 | 0.01562 | 0.0567 | 100.0128
11 | 1.6172 | 0.01802 | 0.0571 | 89.7447
11.5 | 1.6621 | 0.02129 | 0.0572 | 78.0695
12 | 1.6855 | 0.02545 | 0.0583 | 66.2279
12.5 | 1.6588 | 0.03147 | 0.062 | 52.7105
13 | 1.6285 | 0.03829 | 0.0642 | 42.5307
13.5 | 1.5633 | 0.04784 | 0.0645 | 32.6777
14 | 1.4965 | 0.05802 | 0.0635 | 25.7928
14.5 | 1.4251 | 0.0692 | 0.0609 | 20.5939
15 | 1.3753 | 0.07926 | 0.0581 | 17.3518
16 | 1.2949 | 0.09904 | 0.0513 | 13.0745
16.5 | 1.2622 | 0.10884 | 0.0475 | 11.5968
17.5 | 1.2152 | 0.12751 | 0.0395 | 9.5302
18 | 1.1986 | 0.13654 | 0.0352 | 8.7784
18.5 | 1.1837 | 0.14576 | 0.0305 | 8.1209
19 | 1.174 | 0.15464 | 0.0257 | 7.5918
19.5 | 1.1652 | 0.16367 | 0.0205 | 7.1192
20 | 1.1569 | 0.17296 | 0.0149 | 6.6888

## 73. Re 5M Mach 0.00 (1)
BIGFOIL.COM POLAR EXPORT
NACA34116.5
NACA34116.5 |  |  |  | Cl Max: | 1.802 | at alpha= | 19 | deg
JavaFoil+Calcfoil stall+Eppler ext transition |  |  |  | L/D Max: | 123.274 | at alpha= | 8.5 | deg
Re: | 5000000 |  |  | Cd Min: | 0.00732 | at alpha= | 5 | deg
Mach: | 0 |  |  | Cl=0 at alpha= | -1.6129 | deg
|  |  |  | @ Cl=0.1, Cd= | 0.010073
|  |  |  | @ Cl=0.4, Cd= | 0.0075613
|  |  |  | @ Cl=0.6, Cd= | 0.007607
alpha (deg) | Cl | Cd | Cm | Cl/Cd
-18.5 | -1.009 | 0.1282 | 0.011 | -7.869
-18 | -1.013 | 0.12174 | 0.011 | -8.323
-17.5 | -1.016 | 0.11552 | 0.011 | -8.794
-17 | -1.017 | 0.1095 | 0.011 | -9.286
-16.5 | -1.016 | 0.10329 | 0.012 | -9.836
-16 | -1.013 | 0.09744 | 0.012 | -10.396
-15.5 | -1.008 | 0.09152 | 0.012 | -11.016
-15 | -1 | 0.08547 | 0.012 | -11.703
-14.5 | -0.991 | 0.07919 | 0.012 | -12.514
-14 | -0.982 | 0.07192 | 0.012 | -13.653
-13.5 | -1.113 | 0.01824 | 0.017 | -61.009
-13 | -1.113 | 0.01497 | 0.017 | -74.356
-12.5 | -1.094 | 0.01387 | 0.017 | -78.854
-12 | -1.068 | 0.01319 | 0.017 | -80.974
-11.5 | -1.038 | 0.01268 | 0.017 | -81.81
-11 | -1.004 | 0.01225 | 0.017 | -81.965
-10.5 | -0.967 | 0.01187 | 0.016 | -81.494
-10 | -0.927 | 0.01153 | 0.016 | -80.434
-9.5 | -0.885 | 0.0099 | 0.016 | -89.407
-9 | -0.84 | 0.00968 | 0.016 | -86.771
-8.5 | -0.792 | 0.0101 | 0.016 | -78.419
-8 | -0.742 | 0.00989 | 0.015 | -75.054
-7.5 | -0.691 | 0.01036 | 0.015 | -66.712
-7 | -0.638 | 0.01029 | 0.015 | -61.968
-6.5 | -0.583 | 0.01015 | 0.015 | -57.468
-6 | -0.527 | 0.01014 | 0.014 | -51.994
-5.5 | -0.47 | 0.00997 | 0.014 | -47.196
-5 | -0.412 | 0.0098 | 0.014 | -42.039
-4.5 | -0.353 | 0.00962 | 0.014 | -36.677
-4 | -0.293 | 0.01014 | 0.013 | -28.913
-3.5 | -0.233 | 0.00995 | 0.013 | -23.369
-3 | -0.171 | 0.00983 | 0.013 | -17.445
-2.5 | -0.11 | 0.00972 | 0.013 | -11.313
-2 | -0.048 | 0.00965 | 0.012 | -4.987
-1.5 | 0.014 | 0.00954 | 0.012 | 1.465
-1 | 0.076 | 0.01013 | 0.012 | 7.534
-0.5 | 0.139 | 0.00998 | 0.011 | 13.884
0 | 0.201 | 0.00993 | 0.011 | 20.208
0.5 | 0.263 | 0.00987 | 0.011 | 26.604
1 | 0.325 | 0.00745 | 0.01 | 43.586
1.5 | 0.386 | 0.00748 | 0.01 | 51.64
2 | 0.448 | 0.00784 | 0.009 | 57.12
2.5 | 0.51 | 0.00789 | 0.009 | 64.561
3 | 0.571 | 0.00755 | 0.009 | 75.598
3.5 | 0.632 | 0.00767 | 0.008 | 82.346
4 | 0.693 | 0.0074 | 0.008 | 93.58
4.5 | 0.753 | 0.00755 | 0.008 | 99.695
5 | 0.813 | 0.00732 | 0.007 | 111.075
5.5 | 0.873 | 0.00751 | 0.007 | 116.214
6 | 0.932 | 0.00761 | 0.006 | 122.585
6.5 | 0.991 | 0.00859 | 0.006 | 115.382
7 | 1.049 | 0.00883 | 0.006 | 118.766
7.5 | 1.107 | 0.00915 | 0.005 | 120.896
8 | 1.163 | 0.00948 | 0.005 | 122.658
8.5 | 1.218 | 0.00988 | 0.004 | 123.274
9 | 1.272 | 0.01049 | 0.004 | 121.268
9.5 | 1.325 | 0.01127 | 0.003 | 117.528
10 | 1.376 | 0.01182 | 0.003 | 116.412
10.5 | 1.424 | 0.01253 | 0.002 | 113.719
11 | 1.47 | 0.01341 | 0.002 | 109.646
11.5 | 1.514 | 0.01446 | 0.002 | 104.665
12 | 1.554 | 0.01586 | 0.001 | 97.936
12.5 | 1.59 | 0.01758 | 0.001 | 90.422
13 | 1.623 | 0.01969 | 0 | 82.436
13.5 | 1.653 | 0.02226 | 0 | 74.251
14 | 1.679 | 0.02539 | -0.001 | 66.134
14.5 | 1.702 | 0.02903 | -0.001 | 58.65
15 | 1.723 | 0.03323 | -0.001 | 51.83
15.5 | 1.74 | 0.03777 | -0.002 | 46.079
16 | 1.756 | 0.04246 | -0.002 | 41.367
16.5 | 1.771 | 0.04733 | -0.003 | 37.408
17 | 1.782 | 0.0523 | -0.003 | 34.067
17.5 | 1.791 | 0.05724 | -0.003 | 31.282
18 | 1.797 | 0.06226 | -0.004 | 28.859
18.5 | 1.801 | 0.0674 | -0.004 | 26.715
19 | 1.802 | 0.07278 | -0.005 | 24.758
19.5 | 1.801 | 0.07811 | -0.005 | 23.053
20 | 1.796 | 0.08374 | -0.005 | 21.452

## 74. Re 5M Mach 0.00 (2)
BIGFOIL.COM POLAR EXPORT
NACA34116.5
NACA34116.5 |  |  |  | Cl Max: | 1.7195 | at alpha= | 16.5 | deg
XFOIL ncrit=9 |  |  |  | L/D Max: | 151.352 | at alpha= | 10 | deg
Re: | 5000000 |  |  | Cd Min: | 0.07424 | at alpha= | 20 | deg
Mach: | 0 |  |  | Cl=0 at alpha= | -2.1135 | deg
|  |  |  | @ Cl=0.1, Cd= | 0.0074502
|  |  |  | @ Cl=0.4, Cd= | 0.0057535
|  |  |  | @ Cl=0.6, Cd= | 0.0055707
alpha (deg) | Cl | Cd | Cm | Cl/Cd
-20 | -1.6214 | 0.02555 | -0.0607 | -63.4599
-19.5 | -1.5977 | 0.02391 | -0.0579 | -66.8214
-19 | -1.5774 | 0.02204 | -0.0545 | -71.5699
-18.5 | -1.5516 | 0.0206 | -0.0513 | -75.3204
-18 | -1.5232 | 0.01934 | -0.048 | -78.759
-17.5 | -1.4923 | 0.01827 | -0.0448 | -81.6804
-17 | -1.4598 | 0.01731 | -0.0416 | -84.3328
-16.5 | -1.4251 | 0.01649 | -0.0385 | -86.4221
-16 | -1.3895 | 0.01576 | -0.0353 | -88.1662
-15.5 | -1.3541 | 0.01506 | -0.0319 | -89.9137
-15 | -1.3184 | 0.01449 | -0.0283 | -90.9869
-14.5 | -1.287 | 0.01384 | -0.0238 | -92.9913
-13.5 | -1.1732 | 0.01242 | -0.0249 | -94.4605
-13 | -1.1164 | 0.0118 | -0.0252 | -94.6102
-12.5 | -0.9685 | 0.01093 | -0.0449 | -88.6093
-12 | -0.907 | 0.01068 | -0.0462 | -84.9251
-11.5 | -0.8757 | 0.0104 | -0.0411 | -84.2019
-11 | -0.8384 | 0.01013 | -0.0371 | -82.7641
-10.5 | -0.7997 | 0.00989 | -0.0334 | -80.8595
-10 | -0.7593 | 0.00966 | -0.0299 | -78.6025
-9.5 | -0.719 | 0.00943 | -0.0264 | -76.246
-9 | -0.681 | 0.00923 | -0.0224 | -73.7811
-8.5 | -0.638 | 0.00904 | -0.0193 | -70.5752
-8 | -0.5922 | 0.0089 | -0.0169 | -66.5393
-7.5 | -0.5456 | 0.00872 | -0.0146 | -62.5688
-7 | -0.4985 | 0.00855 | -0.0124 | -58.3041
-6.5 | -0.4499 | 0.00844 | -0.0105 | -53.3057
-6 | -0.401 | 0.00829 | -0.0087 | -48.3715
-5.5 | -0.3512 | 0.00817 | -0.007 | -42.9865
-5 | -0.3008 | 0.00807 | -0.0055 | -37.2739
-4.5 | -0.2498 | 0.00795 | -0.004 | -31.4214
-4 | -0.198 | 0.00784 | -0.0028 | -25.2551
-3.5 | -0.1463 | 0.00777 | -0.0015 | -18.8288
-3 | -0.0937 | 0.00766 | -0.0004 | -12.2324
-2.5 | -0.0412 | 0.0076 | 0.0007 | -5.4211
-2 | 0.0121 | 0.00753 | 0.0016 | 1.6069
-1.5 | 0.0652 | 0.00747 | 0.0025 | 8.7282
-1 | 0.118 | 0.00744 | 0.0035 | 15.8602
-0.5 | 0.1717 | 0.00737 | 0.0043 | 23.2972
0 | 0.2245 | 0.00734 | 0.0052 | 30.5858
0.5 | 0.2776 | 0.00731 | 0.0061 | 37.9754
1 | 0.3298 | 0.00721 | 0.0071 | 45.742
1.5 | 0.3567 | 0.00617 | 0.0131 | 57.812
2 | 0.3967 | 0.00577 | 0.0166 | 68.7522
2.5 | 0.4406 | 0.00555 | 0.0193 | 79.3874
3 | 0.4854 | 0.0055 | 0.0219 | 88.2545
3.5 | 0.5338 | 0.00551 | 0.0238 | 96.8784
4 | 0.582 | 0.00553 | 0.0256 | 105.2441
4.5 | 0.6307 | 0.00564 | 0.0273 | 111.8262
5 | 0.6824 | 0.00574 | 0.0283 | 118.885
5.5 | 0.7349 | 0.00588 | 0.029 | 124.983
6 | 0.788 | 0.00608 | 0.0296 | 129.6053
6.5 | 0.8408 | 0.00622 | 0.0302 | 135.1768
7 | 0.9021 | 0.00649 | 0.0287 | 138.9985
7.5 | 0.956 | 0.00669 | 0.0289 | 142.8999
8 | 1.0249 | 0.00698 | 0.0257 | 146.8338
8.5 | 1.094 | 0.00731 | 0.0224 | 149.658
9 | 1.1548 | 0.00763 | 0.0208 | 151.3499
9.5 | 1.2033 | 0.00796 | 0.0219 | 151.1683
10 | 1.2653 | 0.00836 | 0.0199 | 151.3517
10.5 | 1.324 | 0.00878 | 0.0186 | 150.7973
11 | 1.3799 | 0.00933 | 0.0177 | 147.8992
11.5 | 1.4327 | 0.00982 | 0.0174 | 145.8961
12 | 1.4706 | 0.01035 | 0.0201 | 142.087
12.5 | 1.5246 | 0.01098 | 0.0191 | 138.8525
13 | 1.5747 | 0.01171 | 0.0186 | 134.4748
13.5 | 1.6212 | 0.01257 | 0.0185 | 128.9737
14 | 1.6643 | 0.01357 | 0.0187 | 122.6455
14.5 | 1.7032 | 0.0148 | 0.0191 | 115.0811
15 | 1.7123 | 0.01615 | 0.0248 | 106.0248
15.5 | 1.7147 | 0.01812 | 0.0304 | 94.6302
16 | 1.718 | 0.02058 | 0.0346 | 83.4791
16.5 | 1.7195 | 0.02373 | 0.0376 | 72.461
17 | 1.7166 | 0.02769 | 0.0397 | 61.9935
17.5 | 1.7065 | 0.03271 | 0.0409 | 52.1706
18 | 1.692 | 0.03856 | 0.0414 | 43.8797
18.5 | 1.6684 | 0.04575 | 0.041 | 36.4678
19 | 1.63 | 0.05499 | 0.0396 | 29.6418
19.5 | 1.5961 | 0.06418 | 0.0376 | 24.8691
20 | 1.5575 | 0.07424 | 0.0349 | 20.9793

## 75. Re 5M Mach 0.10 (1)
BIGFOIL.COM POLAR EXPORT
NACA34116.5
NACA34116.5 |  |  |  | Cl Max: | 1.788 | at alpha= | 18.5 | deg
JavaFoil+Calcfoil stall+Eppler ext transition |  |  |  | L/D Max: | 122.433 | at alpha= | 8.5 | deg
Re: | 5000000 |  |  | Cd Min: | 0.00738 | at alpha= | 5 | deg
Mach: | 0.1 |  |  | Cl=0 at alpha= | -1.6129 | deg
|  |  |  | @ Cl=0.1, Cd= | 0.010094
|  |  |  | @ Cl=0.4, Cd= | 0.0075839
|  |  |  | @ Cl=0.6, Cd= | 0.0076684
alpha (deg) | Cl | Cd | Cm | Cl/Cd
-18 | -0.983 | 0.12422 | 0.011 | -7.911
-17.5 | -0.988 | 0.11781 | 0.011 | -8.389
-17 | -0.992 | 0.11148 | 0.011 | -8.901
-16.5 | -0.994 | 0.10539 | 0.011 | -9.43
-16 | -0.993 | 0.09954 | 0.011 | -9.98
-15.5 | -0.991 | 0.09356 | 0.012 | -10.59
-15 | -0.985 | 0.08763 | 0.012 | -11.237
-14.5 | -0.977 | 0.08169 | 0.012 | -11.956
-14 | -0.968 | 0.07537 | 0.012 | -12.838
-13.5 | -0.961 | 0.06651 | 0.013 | -14.449
-13 | -1.097 | 0.01612 | 0.017 | -68.015
-12.5 | -1.086 | 0.01429 | 0.017 | -75.966
-12 | -1.063 | 0.01345 | 0.017 | -79.022
-11.5 | -1.035 | 0.01289 | 0.017 | -80.27
-11 | -1.002 | 0.01242 | 0.017 | -80.687
-10.5 | -0.966 | 0.01199 | 0.017 | -80.627
-10 | -0.928 | 0.01162 | 0.016 | -79.843
-9.5 | -0.886 | 0.00995 | 0.016 | -88.984
-9 | -0.841 | 0.00979 | 0.016 | -85.96
-8.5 | -0.794 | 0.01016 | 0.016 | -78.159
-8 | -0.744 | 0.00994 | 0.016 | -74.882
-7.5 | -0.693 | 0.01044 | 0.015 | -66.38
-7 | -0.64 | 0.01032 | 0.015 | -62.025
-6.5 | -0.586 | 0.01018 | 0.015 | -57.535
-6 | -0.53 | 0.01022 | 0.015 | -51.804
-5.5 | -0.472 | 0.01 | 0.014 | -47.228
-5 | -0.414 | 0.0098 | 0.014 | -42.246
-4.5 | -0.355 | 0.0097 | 0.014 | -36.54
-4 | -0.294 | 0.01015 | 0.013 | -29.018
-3.5 | -0.234 | 0.01 | 0.013 | -23.362
-3 | -0.172 | 0.00982 | 0.013 | -17.548
-2.5 | -0.111 | 0.00979 | 0.013 | -11.291
-2 | -0.048 | 0.00964 | 0.012 | -5.019
-1.5 | 0.014 | 0.00953 | 0.012 | 1.474
-1 | 0.077 | 0.01012 | 0.012 | 7.576
-0.5 | 0.139 | 0.01005 | 0.011 | 13.849
0 | 0.202 | 0.01001 | 0.011 | 20.152
0.5 | 0.264 | 0.00946 | 0.011 | 27.903
1 | 0.326 | 0.00748 | 0.01 | 43.621
1.5 | 0.388 | 0.00752 | 0.01 | 51.661
2 | 0.45 | 0.00785 | 0.01 | 57.362
2.5 | 0.512 | 0.00794 | 0.009 | 64.466
3 | 0.574 | 0.00763 | 0.009 | 75.153
3.5 | 0.635 | 0.00772 | 0.008 | 82.2
4 | 0.696 | 0.00741 | 0.008 | 93.938
4.5 | 0.757 | 0.00757 | 0.008 | 99.99
5 | 0.817 | 0.00738 | 0.007 | 110.685
5.5 | 0.877 | 0.00757 | 0.007 | 115.82
6 | 0.937 | 0.00765 | 0.006 | 122.427
6.5 | 0.996 | 0.00866 | 0.006 | 114.928
7 | 1.054 | 0.00892 | 0.006 | 118.083
7.5 | 1.111 | 0.00924 | 0.005 | 120.207
8 | 1.168 | 0.00959 | 0.005 | 121.828
8.5 | 1.223 | 0.00999 | 0.004 | 122.433
9 | 1.277 | 0.01062 | 0.004 | 120.313
9.5 | 1.33 | 0.01142 | 0.003 | 116.454
10 | 1.38 | 0.012 | 0.003 | 115.018
10.5 | 1.429 | 0.01275 | 0.002 | 112.085
11 | 1.474 | 0.01368 | 0.002 | 107.756
11.5 | 1.517 | 0.01478 | 0.002 | 102.637
12 | 1.556 | 0.0163 | 0.001 | 95.504
12.5 | 1.592 | 0.01811 | 0.001 | 87.91
13 | 1.625 | 0.02033 | 0 | 79.931
13.5 | 1.654 | 0.02305 | 0 | 71.743
14 | 1.679 | 0.02634 | -0.001 | 63.736
14.5 | 1.702 | 0.03017 | -0.001 | 56.393
15 | 1.721 | 0.03449 | -0.001 | 49.893
15.5 | 1.738 | 0.03919 | -0.002 | 44.341
16 | 1.752 | 0.04406 | -0.002 | 39.776
16.5 | 1.765 | 0.049 | -0.003 | 36.028
17 | 1.775 | 0.05409 | -0.003 | 32.815
17.5 | 1.782 | 0.05918 | -0.004 | 30.107
18 | 1.786 | 0.06437 | -0.004 | 27.747
18.5 | 1.788 | 0.06968 | -0.004 | 25.652
19 | 1.786 | 0.07515 | -0.005 | 23.77
19.5 | 1.782 | 0.08069 | -0.005 | 22.09
20 | 1.775 | 0.08651 | -0.005 | 20.518

## 76. Re 5M Mach 0.10 (2)
BIGFOIL.COM POLAR EXPORT
NACA34116.5
NACA34116.5 |  |  |  | Cl Max: | 1.716 | at alpha= | 16.5 | deg
XFOIL ncrit=9 |  |  |  | L/D Max: | 150.948 | at alpha= | 9 | deg
Re: | 5000000 |  |  | Cd Min: | 0.07987 | at alpha= | 20 | deg
Mach: | 0.1 |  |  | Cl=0 at alpha= | -2.1203 | deg
|  |  |  | @ Cl=0.1, Cd= | 0.0074609
|  |  |  | @ Cl=0.4, Cd= | 0.0057885
|  |  |  | @ Cl=0.6, Cd= | 0.0055861
alpha (deg) | Cl | Cd | Cm | Cl/Cd
-20 | -1.621 | 0.02722 | -0.0655 | -59.5518
-19.5 | -1.5985 | 0.02534 | -0.0627 | -63.0821
-19 | -1.5741 | 0.02368 | -0.0597 | -66.4738
-18.5 | -1.5521 | 0.02189 | -0.0561 | -70.9045
-18 | -1.5268 | 0.02034 | -0.0525 | -75.0639
-17.5 | -1.4976 | 0.01907 | -0.049 | -78.5317
-17 | -1.4658 | 0.01797 | -0.0456 | -81.5693
-16.5 | -1.4319 | 0.01704 | -0.0422 | -84.0317
-16 | -1.3968 | 0.01621 | -0.0387 | -86.169
-15.5 | -1.361 | 0.01545 | -0.0352 | -88.0906
-15 | -1.3248 | 0.01481 | -0.0315 | -89.4531
-14.5 | -1.2912 | 0.01421 | -0.0271 | -90.8656
-13.5 | -1.1807 | 0.01268 | -0.027 | -93.1151
-13 | -1.1244 | 0.01201 | -0.027 | -93.622
-12.5 | -0.9744 | 0.01108 | -0.0466 | -87.9422
-12 | -0.9103 | 0.01084 | -0.0482 | -83.976
-11.5 | -0.8778 | 0.01055 | -0.0432 | -83.2038
-11 | -0.8411 | 0.01024 | -0.0389 | -82.1387
-10.5 | -0.8018 | 0.00998 | -0.0351 | -80.3407
-10 | -0.7613 | 0.00973 | -0.0315 | -78.2425
-9.5 | -0.7198 | 0.00952 | -0.0281 | -75.6092
-9 | -0.6811 | 0.00928 | -0.0241 | -73.3944
-8.5 | -0.6399 | 0.00909 | -0.0205 | -70.396
-8 | -0.5942 | 0.00894 | -0.0179 | -66.4653
-7.5 | -0.547 | 0.00877 | -0.0155 | -62.3717
-7 | -0.5002 | 0.00859 | -0.0132 | -58.2305
-6.5 | -0.4513 | 0.00846 | -0.0112 | -53.3452
-6 | -0.4021 | 0.00832 | -0.0093 | -48.3293
-5.5 | -0.3522 | 0.00819 | -0.0075 | -43.0037
-5 | -0.3014 | 0.00809 | -0.0059 | -37.2559
-4.5 | -0.2504 | 0.00797 | -0.0044 | -31.4178
-4 | -0.1982 | 0.00786 | -0.0031 | -25.2163
-3.5 | -0.1464 | 0.00779 | -0.0018 | -18.7933
-3 | -0.0934 | 0.00767 | -0.0006 | -12.1773
-2.5 | -0.0407 | 0.00762 | 0.0005 | -5.3412
-2 | 0.0129 | 0.00754 | 0.0015 | 1.7109
-1.5 | 0.0662 | 0.00748 | 0.0025 | 8.8503
-1 | 0.1194 | 0.00745 | 0.0034 | 16.0268
-0.5 | 0.1733 | 0.00739 | 0.0043 | 23.4506
0 | 0.2264 | 0.00736 | 0.0052 | 30.7609
1 | 0.3323 | 0.00723 | 0.0072 | 45.9613
2 | 0.3997 | 0.00579 | 0.0167 | 69.0328
2.5 | 0.4433 | 0.00557 | 0.0196 | 79.5871
3 | 0.4884 | 0.00553 | 0.0222 | 88.3183
3.5 | 0.537 | 0.00552 | 0.0241 | 97.2826
4 | 0.5853 | 0.00555 | 0.026 | 105.4595
4.5 | 0.6342 | 0.00567 | 0.0278 | 111.8519
5 | 0.6863 | 0.00576 | 0.0288 | 119.1493
5.5 | 0.7388 | 0.00592 | 0.0297 | 124.7973
6 | 0.7926 | 0.00611 | 0.0302 | 129.7218
6.5 | 0.8458 | 0.00626 | 0.0308 | 135.1118
7 | 0.9074 | 0.00653 | 0.0294 | 138.9587
7.5 | 0.9624 | 0.00673 | 0.0295 | 143.0015
8 | 1.0319 | 0.00705 | 0.0263 | 146.3688
8.5 | 1.1019 | 0.00736 | 0.0229 | 149.7147
9 | 1.1623 | 0.0077 | 0.0216 | 150.9481
9.5 | 1.2121 | 0.00803 | 0.0226 | 150.9465
10 | 1.2741 | 0.00846 | 0.0208 | 150.6028
10.5 | 1.3334 | 0.00888 | 0.0195 | 150.1577
11 | 1.3895 | 0.00943 | 0.0187 | 147.3489
11.5 | 1.4404 | 0.00995 | 0.019 | 144.7638
12 | 1.4807 | 0.01049 | 0.0213 | 141.1535
12.5 | 1.5352 | 0.01113 | 0.0204 | 137.9335
13 | 1.5852 | 0.0119 | 0.0201 | 133.2101
13.5 | 1.6315 | 0.01281 | 0.0201 | 127.3614
14 | 1.6741 | 0.01389 | 0.0204 | 120.5256
14.5 | 1.7086 | 0.01523 | 0.0216 | 112.1865
15 | 1.7134 | 0.01677 | 0.0279 | 102.1705
15.5 | 1.7142 | 0.01902 | 0.0333 | 90.1262
16 | 1.7157 | 0.02186 | 0.0372 | 78.4858
16.5 | 1.716 | 0.02534 | 0.0398 | 67.719
17 | 1.7094 | 0.02985 | 0.0415 | 57.2663
17.5 | 1.6955 | 0.03547 | 0.0424 | 47.801
18 | 1.677 | 0.04194 | 0.0424 | 39.9857
18.5 | 1.6487 | 0.04979 | 0.0417 | 33.1131
19 | 1.605 | 0.05978 | 0.0399 | 26.8484
19.5 | 1.5686 | 0.06936 | 0.0376 | 22.6153
20 | 1.5276 | 0.07987 | 0.0346 | 19.1261

## 77. Re 5M Mach 0.25 (1)
BIGFOIL.COM POLAR EXPORT
NACA34116.5
NACA34116.5 |  |  |  | Cl Max: | 1.721 | at alpha= | 16.5 | deg
JavaFoil+Calcfoil stall+Eppler ext transition |  |  |  | L/D Max: | 117.81 | at alpha= | 8 | deg
Re: | 5000000 |  |  | Cd Min: | 0.00727 | at alpha= | 5 | deg
Mach: | 0.25 |  |  | Cl=0 at alpha= | -1.6094 | deg
|  |  |  | @ Cl=0.1, Cd= | 0.0097297
|  |  |  | @ Cl=0.4, Cd= | 0.007714
|  |  |  | @ Cl=0.6, Cd= | 0.0077786
alpha (deg) | Cl | Cd | Cm | Cl/Cd
-16.5 | -0.809 | 0.11825 | 0.011 | -6.839
-16 | -0.831 | 0.1116 | 0.011 | -7.449
-15.5 | -0.85 | 0.10471 | 0.011 | -8.117
-15 | -0.862 | 0.09852 | 0.011 | -8.753
-14.5 | -0.871 | 0.0922 | 0.011 | -9.449
-14 | -0.876 | 0.08622 | 0.011 | -10.16
-13.5 | -0.877 | 0.08053 | 0.011 | -10.889
-13 | -0.874 | 0.07469 | 0.011 | -11.705
-12.5 | -0.868 | 0.06877 | 0.012 | -12.628
-12 | -0.861 | 0.06206 | 0.012 | -13.871
-11.5 | -0.995 | 0.01493 | 0.017 | -66.655
-11 | -0.981 | 0.01349 | 0.017 | -72.737
-10.5 | -0.955 | 0.01282 | 0.017 | -74.489
-10 | -0.923 | 0.01231 | 0.017 | -74.993
-9.5 | -0.887 | 0.01189 | 0.017 | -74.618
-9 | -0.846 | 0.01153 | 0.016 | -73.368
-8.5 | -0.802 | 0.00992 | 0.016 | -80.804
-8 | -0.754 | 0.01001 | 0.016 | -75.345
-7.5 | -0.704 | 0.01015 | 0.016 | -69.371
-7 | -0.652 | 0.00968 | 0.015 | -67.311
-6.5 | -0.597 | 0.01003 | 0.015 | -59.541
-6 | -0.541 | 0.00983 | 0.015 | -55.019
-5.5 | -0.483 | 0.00963 | 0.015 | -50.192
-5 | -0.424 | 0.01007 | 0.014 | -42.08
-4.5 | -0.363 | 0.00989 | 0.014 | -36.719
-4 | -0.302 | 0.0097 | 0.014 | -31.109
-3.5 | -0.24 | 0.00961 | 0.014 | -24.936
-3 | -0.177 | 0.01008 | 0.013 | -17.543
-2.5 | -0.113 | 0.00992 | 0.013 | -11.434
-2 | -0.05 | 0.00988 | 0.013 | -5.03
-1.5 | 0.014 | 0.00982 | 0.012 | 1.469
-1 | 0.079 | 0.00971 | 0.012 | 8.111
-0.5 | 0.143 | 0.00977 | 0.012 | 14.642
0 | 0.207 | 0.0097 | 0.011 | 21.351
0.5 | 0.271 | 0.00963 | 0.011 | 28.149
1 | 0.335 | 0.00763 | 0.011 | 43.891
1.5 | 0.399 | 0.00772 | 0.01 | 51.663
2 | 0.462 | 0.00734 | 0.01 | 62.993
2.5 | 0.526 | 0.00772 | 0.009 | 68.049
3 | 0.589 | 0.00783 | 0.009 | 75.141
3.5 | 0.651 | 0.00754 | 0.009 | 86.433
4 | 0.714 | 0.00766 | 0.008 | 93.219
4.5 | 0.776 | 0.00748 | 0.008 | 103.804
5 | 0.838 | 0.00727 | 0.007 | 115.292
5.5 | 0.899 | 0.00826 | 0.007 | 108.894
6 | 0.96 | 0.00851 | 0.007 | 112.746
6.5 | 1.02 | 0.00903 | 0.006 | 112.949
7 | 1.079 | 0.00934 | 0.006 | 115.487
7.5 | 1.137 | 0.0097 | 0.005 | 117.166
8 | 1.193 | 0.01013 | 0.005 | 117.81
8.5 | 1.249 | 0.01062 | 0.004 | 117.55
9 | 1.302 | 0.01138 | 0.004 | 114.394
9.5 | 1.354 | 0.01233 | 0.003 | 109.783
10 | 1.403 | 0.01314 | 0.003 | 106.739
10.5 | 1.45 | 0.01413 | 0.003 | 102.564
11 | 1.493 | 0.01545 | 0.002 | 96.649
11.5 | 1.533 | 0.01706 | 0.002 | 89.869
12 | 1.569 | 0.01902 | 0.001 | 82.521
12.5 | 1.601 | 0.02152 | 0.001 | 74.426
13 | 1.629 | 0.02453 | 0 | 66.418
13.5 | 1.654 | 0.02809 | 0 | 58.886
14 | 1.674 | 0.03231 | -0.001 | 51.793
14.5 | 1.69 | 0.03716 | -0.001 | 45.485
15 | 1.703 | 0.04246 | -0.001 | 40.1
15.5 | 1.712 | 0.04801 | -0.002 | 35.65
16 | 1.718 | 0.05373 | -0.002 | 31.969
16.5 | 1.721 | 0.05943 | -0.003 | 28.949
17 | 1.718 | 0.06534 | -0.003 | 26.292
17.5 | 1.71 | 0.07118 | -0.004 | 24.026
18 | 1.698 | 0.07742 | -0.004 | 21.931
18.5 | 1.681 | 0.08376 | -0.004 | 20.069
19 | 1.659 | 0.09045 | -0.005 | 18.344
19.5 | 1.633 | 0.09742 | -0.005 | 16.758
20 | 1.6 | 0.10452 | -0.005 | 15.312

## 78. Re 5M Mach 0.25 (2)
BIGFOIL.COM POLAR EXPORT
NACA34116.5
NACA34116.5 |  |  |  | Cl Max: | 1.7176 | at alpha= | 14.5 | deg
XFOIL ncrit=9 |  |  |  | L/D Max: | 148.459 | at alpha= | 9 | deg
Re: | 5000000 |  |  | Cd Min: | 0.09635 | at alpha= | 19.5 | deg
Mach: | 0.25 |  |  | Cl=0 at alpha= | -2.1578 | deg
|  |  |  | @ Cl=0.1, Cd= | 0.0075344
|  |  |  | @ Cl=0.4, Cd= | 0.0060829
|  |  |  | @ Cl=0.6, Cd= | 0.0056954
alpha (deg) | Cl | Cd | Cm | Cl/Cd
-20 | -1.4332 | 0.05474 | -0.081 | -26.182
-19.5 | -1.4768 | 0.0447 | -0.0844 | -33.038
-19 | -1.4914 | 0.03849 | -0.084 | -38.7477
-18.5 | -1.5005 | 0.03339 | -0.0818 | -44.9386
-18 | -1.4968 | 0.02962 | -0.0784 | -50.5334
-17.5 | -1.483 | 0.02677 | -0.0744 | -55.3978
-17 | -1.4635 | 0.02442 | -0.07 | -59.9304
-16.5 | -1.444 | 0.02217 | -0.065 | -65.1331
-16 | -1.4201 | 0.02022 | -0.0599 | -70.2324
-15.5 | -1.3904 | 0.01865 | -0.0549 | -74.5523
-15 | -1.3559 | 0.01745 | -0.0501 | -77.702
-14.5 | -1.3204 | 0.0164 | -0.0451 | -80.5122
-14 | -1.2855 | 0.01552 | -0.0398 | -82.8286
-13.5 | -1.2218 | 0.01455 | -0.0397 | -83.9725
-13 | -1.166 | 0.01365 | -0.0381 | -85.4212
-12.5 | -1.0086 | 0.01216 | -0.0566 | -82.9441
-12 | -0.9304 | 0.01168 | -0.0596 | -79.6575
-11.5 | -0.8937 | 0.01139 | -0.0543 | -78.4636
-11 | -0.8536 | 0.01106 | -0.0497 | -77.179
-10.5 | -0.8136 | 0.01061 | -0.0451 | -76.6824
-10 | -0.7716 | 0.01024 | -0.0409 | -75.3516
-9.5 | -0.7287 | 0.00994 | -0.0368 | -73.3099
-9 | -0.685 | 0.00968 | -0.0329 | -70.7645
-8.5 | -0.642 | 0.00937 | -0.0288 | -68.5165
-8 | -0.6001 | 0.00917 | -0.0245 | -65.4417
-7.5 | -0.5558 | 0.00902 | -0.0207 | -61.6186
-7 | -0.507 | 0.00884 | -0.0179 | -57.3529
-6.5 | -0.4585 | 0.00864 | -0.0151 | -53.0671
-6 | -0.408 | 0.00851 | -0.0127 | -47.9436
-5.5 | -0.357 | 0.00834 | -0.0105 | -42.8058
-5 | -0.3051 | 0.00821 | -0.0084 | -37.162
-4.5 | -0.2527 | 0.00809 | -0.0065 | -31.2361
-4 | -0.1994 | 0.00797 | -0.0049 | -25.0188
-3.5 | -0.1459 | 0.00786 | -0.0033 | -18.5623
-3 | -0.0916 | 0.00777 | -0.0018 | -11.7889
-2.5 | -0.0375 | 0.0077 | -0.0005 | -4.8701
-2 | 0.0173 | 0.00761 | 0.0008 | 2.2733
-1.5 | 0.0718 | 0.00757 | 0.002 | 9.4848
-1 | 0.1272 | 0.0075 | 0.0031 | 16.96
-0.5 | 0.1821 | 0.00747 | 0.0042 | 24.3775
0 | 0.2369 | 0.00745 | 0.0053 | 31.7987
0.5 | 0.2922 | 0.00739 | 0.0063 | 39.5399
1 | 0.3459 | 0.00736 | 0.0076 | 46.9973
1.5 | 0.3753 | 0.00638 | 0.0136 | 58.8245
2 | 0.4152 | 0.0059 | 0.0176 | 70.3729
2.5 | 0.4584 | 0.0057 | 0.0211 | 80.4211
3 | 0.5045 | 0.00562 | 0.024 | 89.7687
3.5 | 0.5543 | 0.00562 | 0.0262 | 98.6299
4 | 0.6028 | 0.0057 | 0.0286 | 105.7544
4.5 | 0.6543 | 0.00579 | 0.0304 | 113.0052
5 | 0.7067 | 0.0059 | 0.032 | 119.7797
5.5 | 0.7595 | 0.00611 | 0.0333 | 124.3044
6 | 0.8171 | 0.00625 | 0.0337 | 130.736
6.5 | 0.8722 | 0.00649 | 0.0346 | 134.3914
7 | 0.9385 | 0.00674 | 0.033 | 139.2433
8.5 | 1.1446 | 0.00771 | 0.0265 | 148.4565
9 | 1.204 | 0.00811 | 0.0263 | 148.4587
9.5 | 1.2597 | 0.00849 | 0.0269 | 148.3746
10 | 1.3223 | 0.00898 | 0.026 | 147.2494
10.5 | 1.38 | 0.00952 | 0.0259 | 144.958
11 | 1.4362 | 0.01004 | 0.0261 | 143.0478
11.5 | 1.478 | 0.01071 | 0.0291 | 138.0019
12 | 1.535 | 0.01148 | 0.0285 | 133.7108
12.5 | 1.5897 | 0.01226 | 0.0284 | 129.6656
13 | 1.6374 | 0.01336 | 0.0289 | 122.5599
13.5 | 1.6821 | 0.01466 | 0.0294 | 114.7408
14 | 1.7148 | 0.01636 | 0.0312 | 104.8166
14.5 | 1.7176 | 0.01848 | 0.0373 | 92.9437
15 | 1.7169 | 0.02144 | 0.042 | 80.0793
15.5 | 1.7111 | 0.02544 | 0.0454 | 67.2602
16 | 1.6964 | 0.0308 | 0.0473 | 55.0779
16.5 | 1.678 | 0.03702 | 0.0482 | 45.3269
17 | 1.6481 | 0.04472 | 0.048 | 36.8538
17.5 | 1.6085 | 0.05376 | 0.047 | 29.92
18 | 1.5598 | 0.06414 | 0.045 | 24.3187
18.5 | 1.507 | 0.07536 | 0.0422 | 19.9973
19 | 1.4631 | 0.08609 | 0.0389 | 16.995
19.5 | 1.4265 | 0.09635 | 0.0354 | 14.8054

## 79. Re 5M Mach 0.50 (1)
BIGFOIL.COM POLAR EXPORT
NACA34116.5
NACA34116.5 |  |  |  | Cl Max: | 1.51 | at alpha= | 11.5 | deg
JavaFoil+Calcfoil stall+Eppler ext transition |  |  |  | L/D Max: | 100.449 | at alpha= | 6 | deg
Re: | 5000000 |  |  | Cd Min: | 0.00717 | at alpha= | 2.5 | deg
Mach: | 0.5 |  |  | Cl=0 at alpha= | -1.6127 | deg
|  |  |  | @ Cl=0.1, Cd= | 0.0090817
|  |  |  | @ Cl=0.4, Cd= | 0.0084479
|  |  |  | @ Cl=0.6, Cd= | 0.0073903
alpha (deg) | Cl | Cd | Cm | Cl/Cd
-20 | -1.02 | 0.14338 | 0.013 | -7.115
-19.5 | -0.992 | 0.15113 | 0.012 | -6.564
-19 | -0.966 | 0.139 | 0.012 | -6.947
-18.5 | -0.939 | 0.13035 | 0.012 | -7.204
-18 | -0.911 | 0.14032 | 0.012 | -6.489
-17.5 | -0.884 | 0.12661 | 0.012 | -6.983
-17 | -0.858 | 0.11752 | 0.012 | -7.297
-16.5 | -0.829 | 0.12817 | 0.012 | -6.467
-16 | -0.802 | 0.11276 | 0.012 | -7.113
-15.5 | -0.776 | 0.10377 | 0.012 | -7.474
-15 | -0.747 | 0.11285 | 0.011 | -6.616
-14.5 | -0.72 | 0.09973 | 0.011 | -7.216
-14 | -0.693 | 0.09171 | 0.011 | -7.555
-13.5 | -0.664 | 0.09746 | 0.011 | -6.812
-13 | -0.637 | 0.0866 | 0.011 | -7.356
-12.5 | -0.609 | 0.08677 | 0.011 | -7.023
-12 | -0.581 | 0.08176 | 0.01 | -7.11
-11.5 | -0.555 | 0.07376 | 0.011 | -7.524
-11 | -0.525 | 0.07539 | 0.01 | -6.971
-10.5 | -0.499 | 0.06768 | 0.01 | -7.377
-10 | -0.47 | 0.0682 | 0.01 | -6.894
-9.5 | -0.442 | 0.06698 | 0.009 | -6.603
-9 | -0.416 | 0.05931 | 0.01 | -7.013
-8.5 | -0.388 | 0.05664 | 0.01 | -6.855
-8 | -0.525 | 0.0517 | 0.01 | -10.158
-7.5 | -0.556 | 0.04454 | 0.011 | -12.485
-7 | -0.657 | 0.01215 | 0.017 | -54.089
-6.5 | -0.622 | 0.01161 | 0.017 | -53.616
-6 | -0.576 | 0.00993 | 0.017 | -57.973
-5.5 | -0.521 | 0.01021 | 0.016 | -51.041
-5 | -0.462 | 0.00992 | 0.016 | -46.529
-4.5 | -0.398 | 0.00932 | 0.016 | -42.759
-4 | -0.333 | 0.00963 | 0.015 | -34.574
-3.5 | -0.265 | 0.00949 | 0.015 | -27.955
-3 | -0.196 | 0.00935 | 0.015 | -20.995
-2.5 | -0.126 | 0.0098 | 0.014 | -12.874
-2 | -0.055 | 0.00968 | 0.014 | -5.713
-1.5 | 0.016 | 0.0096 | 0.014 | 1.674
-1 | 0.088 | 0.00908 | 0.013 | 9.668
-0.5 | 0.159 | 0.00909 | 0.013 | 17.538
0 | 0.231 | 0.00958 | 0.013 | 24.103
0.5 | 0.302 | 0.00917 | 0.012 | 32.932
1 | 0.373 | 0.00914 | 0.012 | 40.795
1.5 | 0.444 | 0.00732 | 0.011 | 60.614
2 | 0.514 | 0.00739 | 0.011 | 69.564
2.5 | 0.584 | 0.00717 | 0.01 | 81.425
3 | 0.653 | 0.00812 | 0.01 | 80.416
3.5 | 0.722 | 0.00834 | 0.01 | 86.53
4 | 0.79 | 0.0086 | 0.009 | 91.837
4.5 | 0.857 | 0.00892 | 0.009 | 96.105
5 | 0.923 | 0.00929 | 0.008 | 99.331
5.5 | 0.988 | 0.00994 | 0.008 | 99.339
6 | 1.051 | 0.01046 | 0.007 | 100.449
6.5 | 1.111 | 0.01109 | 0.007 | 100.243
7 | 1.17 | 0.01187 | 0.006 | 98.554
7.5 | 1.225 | 0.01287 | 0.006 | 95.154
8 | 1.276 | 0.01415 | 0.005 | 90.21
8.5 | 1.324 | 0.01576 | 0.005 | 84.017
9 | 1.368 | 0.01798 | 0.004 | 76.106
9.5 | 1.409 | 0.02045 | 0.004 | 68.88
10 | 1.444 | 0.02383 | 0.003 | 60.582
10.5 | 1.474 | 0.02779 | 0.003 | 53.04
11 | 1.497 | 0.03255 | 0.002 | 45.989
11.5 | 1.51 | 0.0383 | 0.002 | 39.422
12 | 1.508 | 0.04545 | 0.001 | 33.183
12.5 | 1.484 | 0.05472 | 0.001 | 27.116
13 | 1.42 | 0.06744 | 0 | 21.051
13.5 | 1.243 | 0.08552 | 0 | 14.529
14 | 0.935 | 0.09835 | -0.001 | 9.508
14.5 | 0.961 | 0.10506 | -0.001 | 9.15
15 | 0.989 | 0.10802 | -0.001 | 9.156
15.5 | 1.017 | 0.10805 | -0.002 | 9.41
16 | 1.044 | 0.11319 | -0.002 | 9.223
16.5 | 1.069 | 0.1188 | -0.003 | 9

## 80. Re 5M Mach 0.50 (2)
BIGFOIL.COM POLAR EXPORT
NACA34116.5
NACA34116.5 |  |  |  | Cl Max: | 1.7167 | at alpha= | 12.5 | deg
XFOIL ncrit=9 |  |  |  | L/D Max: | 134.699 | at alpha= | 7.5 | deg
Re: | 5000000 |  |  | Cd Min: | 0.12556 | at alpha= | 17.5 | deg
Mach: | 0.5 |  |  | Cl=0 at alpha= | -2.3559 | deg
|  |  |  | @ Cl=0.1, Cd= | 0.0079229
|  |  |  | @ Cl=0.4, Cd= | 0.007797
|  |  |  | @ Cl=0.6, Cd= | 0.0061995
alpha (deg) | Cl | Cd | Cm | Cl/Cd
-14 | -0.3974 | 0.11622 | -0.0465 | -3.4194
-13.5 | -0.3849 | 0.10019 | -0.0657 | -3.8417
-13 | -0.4232 | 0.08418 | -0.0794 | -5.0273
-12.5 | -0.4372 | 0.07295 | -0.0888 | -5.9931
-12 | -0.4622 | 0.05928 | -0.1016 | -7.7969
-11.5 | -0.4901 | 0.04922 | -0.1091 | -9.9573
-11 | -0.5361 | 0.04133 | -0.1096 | -12.9712
-10.5 | -0.5768 | 0.03564 | -0.1042 | -16.1841
-10 | -0.6306 | 0.0299 | -0.0939 | -21.0903
-9.5 | -0.6915 | 0.02319 | -0.0802 | -29.8189
-9 | -0.7108 | 0.0156 | -0.0708 | -45.5641
-8.5 | -0.6659 | 0.01279 | -0.0648 | -52.0641
-8 | -0.6139 | 0.01152 | -0.0587 | -53.2899
-7.5 | -0.5612 | 0.01073 | -0.0526 | -52.302
-7 | -0.51 | 0.01011 | -0.0464 | -50.4451
-6.5 | -0.4568 | 0.00967 | -0.0408 | -47.2389
-6 | -0.4038 | 0.00931 | -0.0354 | -43.3727
-5.5 | -0.3526 | 0.00899 | -0.0299 | -39.2214
-5 | -0.3014 | 0.0088 | -0.0245 | -34.25
-4.5 | -0.2505 | 0.00861 | -0.0192 | -29.0941
-4 | -0.1935 | 0.00845 | -0.0153 | -22.8994
-3.5 | -0.1358 | 0.00829 | -0.0118 | -16.3812
-3 | -0.0765 | 0.00816 | -0.0087 | -9.375
-2.5 | -0.0175 | 0.00808 | -0.0058 | -2.1658
-2 | 0.0432 | 0.00797 | -0.0033 | 5.4203
-1.5 | 0.1035 | 0.00792 | -0.0008 | 13.0682
-1 | 0.1646 | 0.00787 | 0.0015 | 20.9149
-0.5 | 0.2261 | 0.00783 | 0.0036 | 28.8761
0 | 0.2866 | 0.00784 | 0.0058 | 36.5561
0.5 | 0.3486 | 0.00781 | 0.0077 | 44.6351
1.5 | 0.4674 | 0.00778 | 0.0126 | 60.0771
2 | 0.4876 | 0.00659 | 0.0223 | 73.9909
2.5 | 0.529 | 0.00628 | 0.0283 | 84.2357
3 | 0.575 | 0.00619 | 0.0336 | 92.8918
3.5 | 0.6277 | 0.00621 | 0.0376 | 101.0789
4 | 0.679 | 0.00633 | 0.042 | 107.267
4.5 | 0.73 | 0.00644 | 0.0465 | 113.354
5 | 0.7815 | 0.00659 | 0.051 | 118.5888
5.5 | 0.8384 | 0.00689 | 0.0543 | 121.6836
6 | 0.908 | 0.00717 | 0.0553 | 126.6388
6.5 | 0.9978 | 0.00765 | 0.0522 | 130.4314
7 | 1.0793 | 0.00807 | 0.0511 | 133.7423
7.5 | 1.1638 | 0.00864 | 0.0495 | 134.6991
8 | 1.2376 | 0.00919 | 0.0502 | 134.6681
8.5 | 1.3026 | 0.00988 | 0.0524 | 131.8421
9 | 1.3763 | 0.01067 | 0.0531 | 128.9878
9.5 | 1.4438 | 0.0117 | 0.0545 | 123.4017
10 | 1.4967 | 0.01285 | 0.0584 | 116.4747
10.5 | 1.5612 | 0.01449 | 0.059 | 107.7433
11 | 1.6239 | 0.01634 | 0.0597 | 99.3819
11.5 | 1.6732 | 0.01914 | 0.0602 | 87.419
12 | 1.7086 | 0.02309 | 0.0602 | 73.9974
12.5 | 1.7167 | 0.02804 | 0.0618 | 61.2233
13 | 1.6796 | 0.03503 | 0.0645 | 47.9475
13.5 | 1.6302 | 0.04333 | 0.0657 | 37.6229
14 | 1.5505 | 0.05415 | 0.0648 | 28.6334
14.5 | 1.4804 | 0.06492 | 0.0628 | 22.8035
15 | 1.4117 | 0.07628 | 0.0595 | 18.5068
15.5 | 1.3658 | 0.08629 | 0.0563 | 15.828
16 | 1.3206 | 0.09672 | 0.0525 | 13.6538
16.5 | 1.2868 | 0.10652 | 0.0487 | 12.0804
17 | 1.259 | 0.11602 | 0.0448 | 10.8516
17.5 | 1.2344 | 0.12556 | 0.0405 | 9.8312

## 81. Re 6M Mach 0.00 (1)
BIGFOIL.COM POLAR EXPORT
NACA34116.5
NACA34116.5 |  |  |  | Cl Max: | 1.805 | at alpha= | 19 | deg
JavaFoil+Calcfoil stall+Eppler ext transition |  |  |  | L/D Max: | 125.505 | at alpha= | 8.5 | deg
Re: | 6000000 |  |  | Cd Min: | 0.00745 | at alpha= | 4.5 | deg
Mach: | 0 |  |  | Cl=0 at alpha= | -1.6129 | deg
|  |  |  | @ Cl=0.1, Cd= | 0.009811
|  |  |  | @ Cl=0.4, Cd= | 0.0077358
|  |  |  | @ Cl=0.6, Cd= | 0.0075528
alpha (deg) | Cl | Cd | Cm | Cl/Cd
-18.5 | -1.01 | 0.1266 | 0.011 | -7.976
-18 | -1.014 | 0.11994 | 0.011 | -8.457
-17.5 | -1.017 | 0.11375 | 0.012 | -8.943
-17 | -1.018 | 0.10796 | 0.012 | -9.429
-16.5 | -1.018 | 0.10147 | 0.012 | -10.028
-16 | -1.015 | 0.09584 | 0.012 | -10.586
-15.5 | -1.01 | 0.08978 | 0.012 | -11.25
-15 | -1.003 | 0.0835 | 0.012 | -12.008
-14.5 | -0.995 | 0.07667 | 0.012 | -12.973
-14 | -1.084 | 0.02919 | 0.016 | -37.135
-13.5 | -1.128 | 0.01605 | 0.017 | -70.264
-13 | -1.117 | 0.01432 | 0.017 | -77.994
-12.5 | -1.096 | 0.01345 | 0.017 | -81.434
-12 | -1.069 | 0.01285 | 0.017 | -83.212
-11.5 | -1.038 | 0.01236 | 0.017 | -84.019
-11 | -1.004 | 0.01193 | 0.017 | -84.173
-10.5 | -0.967 | 0.01157 | 0.016 | -83.6
-10 | -0.928 | 0.01124 | 0.016 | -82.492
-9.5 | -0.885 | 0.00967 | 0.016 | -91.548
-9 | -0.84 | 0.01002 | 0.016 | -83.846
-8.5 | -0.792 | 0.00981 | 0.016 | -80.754
-8 | -0.743 | 0.01027 | 0.015 | -72.27
-7.5 | -0.691 | 0.01021 | 0.015 | -67.71
-7 | -0.638 | 0.01002 | 0.015 | -63.692
-6.5 | -0.583 | 0.01049 | 0.015 | -55.622
-6 | -0.528 | 0.01025 | 0.014 | -51.45
-5.5 | -0.47 | 0.01006 | 0.014 | -46.768
-5 | -0.412 | 0.00949 | 0.014 | -43.41
-4.5 | -0.353 | 0.01002 | 0.014 | -35.24
-4 | -0.293 | 0.00984 | 0.013 | -29.8
-3.5 | -0.233 | 0.00964 | 0.013 | -24.126
-3 | -0.172 | 0.00953 | 0.013 | -17.988
-2.5 | -0.11 | 0.00951 | 0.013 | -11.572
-2 | -0.048 | 0.00937 | 0.012 | -5.138
-1.5 | 0.014 | 0.0099 | 0.012 | 1.411
-1 | 0.076 | 0.00983 | 0.012 | 7.761
-0.5 | 0.139 | 0.00978 | 0.011 | 14.161
0 | 0.201 | 0.00974 | 0.011 | 20.597
0.5 | 0.263 | 0.00971 | 0.011 | 27.054
1 | 0.325 | 0.00782 | 0.01 | 41.514
1.5 | 0.386 | 0.00772 | 0.01 | 50.043
2 | 0.448 | 0.00779 | 0.009 | 57.542
2.5 | 0.51 | 0.00786 | 0.009 | 64.797
3 | 0.571 | 0.00751 | 0.009 | 75.977
3.5 | 0.632 | 0.0076 | 0.008 | 83.164
4 | 0.693 | 0.00771 | 0.008 | 89.816
4.5 | 0.753 | 0.00745 | 0.008 | 101.092
5 | 0.813 | 0.00763 | 0.007 | 106.674
5.5 | 0.873 | 0.00766 | 0.007 | 114.062
6 | 0.933 | 0.00749 | 0.006 | 124.478
6.5 | 0.991 | 0.00846 | 0.006 | 117.19
7 | 1.05 | 0.0087 | 0.006 | 120.638
7.5 | 1.107 | 0.00901 | 0.005 | 122.862
8 | 1.164 | 0.00935 | 0.005 | 124.392
8.5 | 1.219 | 0.00971 | 0.004 | 125.505
9 | 1.273 | 0.01031 | 0.004 | 123.439
9.5 | 1.326 | 0.01107 | 0.003 | 119.803
10 | 1.377 | 0.01163 | 0.003 | 118.419
10.5 | 1.426 | 0.01231 | 0.002 | 115.795
11 | 1.472 | 0.01316 | 0.002 | 111.847
11.5 | 1.515 | 0.01422 | 0.002 | 106.52
12 | 1.555 | 0.0156 | 0.001 | 99.696
12.5 | 1.591 | 0.01729 | 0.001 | 92.048
13 | 1.624 | 0.01943 | 0 | 83.586
13.5 | 1.654 | 0.02204 | 0 | 75.038
14 | 1.68 | 0.02518 | -0.001 | 66.712
14.5 | 1.703 | 0.02881 | -0.001 | 59.12
15 | 1.724 | 0.03294 | -0.001 | 52.322
15.5 | 1.742 | 0.0373 | -0.002 | 46.695
16 | 1.758 | 0.04181 | -0.002 | 42.049
16.5 | 1.773 | 0.04638 | -0.003 | 38.23
17 | 1.785 | 0.05099 | -0.003 | 34.998
17.5 | 1.793 | 0.05584 | -0.004 | 32.12
18 | 1.8 | 0.06064 | -0.004 | 29.685
18.5 | 1.804 | 0.06573 | -0.004 | 27.44
19 | 1.805 | 0.07085 | -0.005 | 25.477
19.5 | 1.804 | 0.07614 | -0.005 | 23.69
20 | 1.799 | 0.08172 | -0.005 | 22.016

## 82. Re 6M Mach 0.00 (2)
BIGFOIL.COM POLAR EXPORT
NACA34116.5
NACA34116.5 |  |  |  | Cl Max: | 1.7272 | at alpha= | 17 | deg
XFOIL ncrit=9 |  |  |  | L/D Max: | 157.948 | at alpha= | 9.5 | deg
Re: | 6000000 |  |  | Cd Min: | 0.07181 | at alpha= | 20 | deg
Mach: | 0 |  |  | Cl=0 at alpha= | -2.0985 | deg
|  |  |  | @ Cl=0.1, Cd= | 0.0072193
|  |  |  | @ Cl=0.4, Cd= | 0.0058025
|  |  |  | @ Cl=0.6, Cd= | 0.0054282
alpha (deg) | Cl | Cd | Cm | Cl/Cd
-20 | -1.6498 | 0.0237 | -0.0585 | -69.6118
-19.5 | -1.6235 | 0.02228 | -0.0557 | -72.868
-19 | -1.5958 | 0.02098 | -0.0527 | -76.0629
-18.5 | -1.5665 | 0.0198 | -0.0497 | -79.1162
-18 | -1.538 | 0.01856 | -0.0463 | -82.8664
-17.5 | -1.5071 | 0.01748 | -0.043 | -86.2185
-17 | -1.4748 | 0.0165 | -0.0397 | -89.3818
-16.5 | -1.4406 | 0.01568 | -0.0364 | -91.875
-16 | -1.4048 | 0.01496 | -0.0331 | -93.9037
-15.5 | -1.3689 | 0.01431 | -0.0297 | -95.6604
-15 | -1.3345 | 0.01376 | -0.0258 | -96.984
-14.5 | -1.3009 | 0.01325 | -0.0215 | -98.1811
-14 | -1.2294 | 0.01258 | -0.025 | -97.7266
-13 | -1.055 | 0.01101 | -0.0387 | -95.822
-12.5 | -0.9575 | 0.0106 | -0.0477 | -90.3302
-12 | -0.9235 | 0.0104 | -0.0431 | -88.7981
-11 | -0.8491 | 0.00984 | -0.0351 | -86.2907
-10.5 | -0.8103 | 0.00957 | -0.0314 | -84.6708
-10 | -0.7698 | 0.00933 | -0.0279 | -82.508
-9.5 | -0.7295 | 0.00916 | -0.0244 | -79.6397
-9 | -0.6896 | 0.00901 | -0.0207 | -76.5372
-8.5 | -0.6453 | 0.00877 | -0.018 | -73.5804
-8 | -0.5994 | 0.00863 | -0.0156 | -69.4554
-7.5 | -0.5512 | 0.00849 | -0.0135 | -64.9234
-7 | -0.5038 | 0.00832 | -0.0114 | -60.5529
-6.5 | -0.4553 | 0.00819 | -0.0095 | -55.5922
-6 | -0.4051 | 0.00809 | -0.0079 | -50.0742
-5.5 | -0.3554 | 0.00794 | -0.0062 | -44.7607
-5 | -0.304 | 0.00783 | -0.0048 | -38.825
-4.5 | -0.2528 | 0.00772 | -0.0034 | -32.7461
-4 | -0.2008 | 0.00764 | -0.0022 | -26.2827
-3.5 | -0.1485 | 0.00752 | -0.0011 | -19.7473
-3 | -0.0958 | 0.00745 | 0 | -12.8591
-2.5 | -0.0428 | 0.00738 | 0.001 | -5.7995
-2 | 0.0105 | 0.0073 | 0.0019 | 1.4384
-1.5 | 0.0635 | 0.00726 | 0.0029 | 8.7466
-1 | 0.1173 | 0.0072 | 0.0036 | 16.2917
-0.5 | 0.1707 | 0.00716 | 0.0045 | 23.8408
0.5 | 0.2778 | 0.00709 | 0.0061 | 39.1819
1 | 0.3301 | 0.00705 | 0.0071 | 46.8227
2 | 0.4035 | 0.00574 | 0.0152 | 70.2962
2.5 | 0.4463 | 0.00551 | 0.0182 | 80.9982
3 | 0.4909 | 0.00538 | 0.0208 | 91.2454
3.5 | 0.5397 | 0.00536 | 0.0225 | 100.6903
4 | 0.5868 | 0.00542 | 0.0246 | 108.2657
4.5 | 0.635 | 0.00545 | 0.0264 | 116.5138
5 | 0.6854 | 0.00554 | 0.0277 | 123.7184
5.5 | 0.7364 | 0.00572 | 0.0287 | 128.7413
6 | 0.7891 | 0.00584 | 0.0294 | 135.1199
6.5 | 0.8422 | 0.00603 | 0.0299 | 139.6683
7 | 0.896 | 0.00622 | 0.0302 | 144.0514
7.5 | 0.956 | 0.00644 | 0.029 | 148.4472
8 | 1.014 | 0.00673 | 0.0282 | 150.6686
8.5 | 1.0839 | 0.00699 | 0.0247 | 155.0644
9 | 1.1513 | 0.00736 | 0.0217 | 156.4266
9.5 | 1.2083 | 0.00765 | 0.0209 | 157.9477
10 | 1.2599 | 0.00804 | 0.0212 | 156.704
10.5 | 1.3198 | 0.00849 | 0.0196 | 155.4535
11 | 1.3769 | 0.00892 | 0.0186 | 154.361
11.5 | 1.4291 | 0.00948 | 0.0183 | 150.7489
12 | 1.4627 | 0.01008 | 0.0219 | 145.1091
12.5 | 1.5169 | 0.01068 | 0.0209 | 142.0318
13 | 1.568 | 0.01135 | 0.0203 | 138.1498
13.5 | 1.615 | 0.01217 | 0.0202 | 132.7034
14 | 1.6571 | 0.01321 | 0.0206 | 125.4428
14.5 | 1.6955 | 0.01443 | 0.0211 | 117.4983
15 | 1.7214 | 0.01581 | 0.0235 | 108.8805
15.5 | 1.7246 | 0.01765 | 0.0293 | 97.711
16 | 1.7262 | 0.02008 | 0.0339 | 85.9661
16.5 | 1.727 | 0.02319 | 0.0371 | 74.4718
17 | 1.7272 | 0.02687 | 0.0392 | 64.2799
17.5 | 1.7176 | 0.03178 | 0.0405 | 54.0466
18 | 1.7033 | 0.03755 | 0.0411 | 45.3609
18.5 | 1.6831 | 0.04427 | 0.0409 | 38.019
19 | 1.65 | 0.05281 | 0.0398 | 31.2441
19.5 | 1.615 | 0.06199 | 0.038 | 26.0526
20 | 1.5776 | 0.07181 | 0.0355 | 21.9691

## 83. Re 6M Mach 0.10 (1)
BIGFOIL.COM POLAR EXPORT
NACA34116.5
NACA34116.5 |  |  |  | Cl Max: | 1.79 | at alpha= | 18.5 | deg
JavaFoil+Calcfoil stall+Eppler ext transition |  |  |  | L/D Max: | 124.366 | at alpha= | 6 | deg
Re: | 6000000 |  |  | Cd Min: | 0.00738 | at alpha= | 1 | deg
Mach: | 0.1 |  |  | Cl=0 at alpha= | -1.6129 | deg
|  |  |  | @ Cl=0.1, Cd= | 0.0098014
|  |  |  | @ Cl=0.4, Cd= | 0.0077255
|  |  |  | @ Cl=0.6, Cd= | 0.0075812
alpha (deg) | Cl | Cd | Cm | Cl/Cd
-18 | -0.984 | 0.12244 | 0.011 | -8.034
-17.5 | -0.989 | 0.11609 | 0.011 | -8.523
-17 | -0.993 | 0.11001 | 0.011 | -9.029
-16.5 | -0.995 | 0.10396 | 0.012 | -9.571
-16 | -0.995 | 0.09781 | 0.012 | -10.171
-15.5 | -0.993 | 0.09178 | 0.012 | -10.814
-15 | -0.987 | 0.08598 | 0.012 | -11.474
-14.5 | -0.979 | 0.07976 | 0.012 | -12.278
-14 | -0.972 | 0.07266 | 0.012 | -13.371
-13.5 | -1.096 | 0.01954 | 0.017 | -56.083
-13 | -1.105 | 0.015 | 0.017 | -73.638
-12.5 | -1.089 | 0.01375 | 0.017 | -79.201
-12 | -1.064 | 0.01303 | 0.017 | -81.695
-11.5 | -1.036 | 0.0125 | 0.017 | -82.861
-11 | -1.003 | 0.01206 | 0.017 | -83.158
-10.5 | -0.967 | 0.01168 | 0.017 | -82.751
-10 | -0.928 | 0.01134 | 0.016 | -81.834
-9.5 | -0.886 | 0.00972 | 0.016 | -91.135
-9 | -0.841 | 0.01007 | 0.016 | -83.557
-8.5 | -0.794 | 0.00991 | 0.016 | -80.125
-8 | -0.745 | 0.00973 | 0.016 | -76.537
-7.5 | -0.693 | 0.01024 | 0.015 | -67.724
-7 | -0.64 | 0.0101 | 0.015 | -63.406
-6.5 | -0.586 | 0.00989 | 0.015 | -59.21
-6 | -0.53 | 0.01029 | 0.015 | -51.461
-5.5 | -0.472 | 0.00972 | 0.014 | -48.621
-5 | -0.414 | 0.00956 | 0.014 | -43.306
-4.5 | -0.355 | 0.00941 | 0.014 | -37.671
-4 | -0.294 | 0.00988 | 0.013 | -29.806
-3.5 | -0.234 | 0.00974 | 0.013 | -23.993
-3 | -0.172 | 0.00959 | 0.013 | -17.976
-2.5 | -0.111 | 0.00949 | 0.013 | -11.643
-2 | -0.048 | 0.00935 | 0.012 | -5.174
-1.5 | 0.014 | 0.00989 | 0.012 | 1.42
-1 | 0.077 | 0.00982 | 0.012 | 7.807
-0.5 | 0.139 | 0.00977 | 0.011 | 14.246
0 | 0.202 | 0.00973 | 0.011 | 20.717
0.5 | 0.264 | 0.0097 | 0.011 | 27.211
1 | 0.326 | 0.00738 | 0.01 | 44.225
1.5 | 0.388 | 0.00771 | 0.01 | 50.362
2 | 0.45 | 0.00779 | 0.01 | 57.795
2.5 | 0.512 | 0.00783 | 0.009 | 65.392
3 | 0.574 | 0.00753 | 0.009 | 76.163
3.5 | 0.635 | 0.00765 | 0.008 | 83.026
4 | 0.696 | 0.00777 | 0.008 | 89.547
4.5 | 0.757 | 0.00746 | 0.008 | 101.417
5 | 0.817 | 0.00766 | 0.007 | 106.672
5.5 | 0.877 | 0.00771 | 0.007 | 113.728
6 | 0.937 | 0.00753 | 0.006 | 124.366
6.5 | 0.996 | 0.00853 | 0.006 | 116.704
7 | 1.054 | 0.0088 | 0.006 | 119.812
7.5 | 1.112 | 0.00909 | 0.005 | 122.298
8 | 1.168 | 0.00944 | 0.005 | 123.812
8.5 | 1.224 | 0.00999 | 0.004 | 122.502
9 | 1.278 | 0.01044 | 0.004 | 122.367
9.5 | 1.331 | 0.01122 | 0.003 | 118.638
10 | 1.381 | 0.0118 | 0.003 | 117.017
10.5 | 1.43 | 0.01252 | 0.002 | 114.229
11 | 1.476 | 0.01343 | 0.002 | 109.914
11.5 | 1.519 | 0.01455 | 0.002 | 104.341
12 | 1.558 | 0.01601 | 0.001 | 97.308
12.5 | 1.594 | 0.01781 | 0.001 | 89.47
13 | 1.626 | 0.02007 | 0 | 81.02
13.5 | 1.655 | 0.02283 | 0 | 72.489
14 | 1.68 | 0.02611 | -0.001 | 64.343
14.5 | 1.702 | 0.02993 | -0.001 | 56.883
15 | 1.722 | 0.03421 | -0.001 | 50.331
15.5 | 1.739 | 0.03868 | -0.002 | 44.958
16 | 1.754 | 0.04331 | -0.002 | 40.505
16.5 | 1.768 | 0.04805 | -0.003 | 36.784
17 | 1.778 | 0.05277 | -0.003 | 33.69
17.5 | 1.785 | 0.05772 | -0.004 | 30.923
18 | 1.789 | 0.06274 | -0.004 | 28.513
18.5 | 1.79 | 0.06795 | -0.004 | 26.35
19 | 1.789 | 0.07322 | -0.005 | 24.436
19.5 | 1.785 | 0.0787 | -0.005 | 22.684
20 | 1.778 | 0.08437 | -0.005 | 21.072

## 84. Re 6M Mach 0.10 (2)
BIGFOIL.COM POLAR EXPORT
NACA34116.5
NACA34116.5 |  |  |  | Cl Max: | 1.7245 | at alpha= | 16 | deg
XFOIL ncrit=9 |  |  |  | L/D Max: | 157.322 | at alpha= | 9.5 | deg
Re: | 6000000 |  |  | Cd Min: | 0.07758 | at alpha= | 20 | deg
Mach: | 0.1 |  |  | Cl=0 at alpha= | -2.1047 | deg
|  |  |  | @ Cl=0.1, Cd= | 0.0072307
|  |  |  | @ Cl=0.4, Cd= | 0.005841
|  |  |  | @ Cl=0.6, Cd= | 0.0054461
alpha (deg) | Cl | Cd | Cm | Cl/Cd
-12.5 | -0.9614 | 0.01074 | -0.0499 | -89.5158
-12 | -0.927 | 0.01051 | -0.0452 | -88.2017
-11.5 | -0.8892 | 0.0103 | -0.0411 | -86.3301
-11 | -0.8513 | 0.00996 | -0.0371 | -85.4719
-10.5 | -0.812 | 0.00966 | -0.0333 | -84.058
-10 | -0.7718 | 0.00941 | -0.0296 | -82.0191
-9.5 | -0.7306 | 0.0092 | -0.0261 | -79.413
-9 | -0.6901 | 0.00907 | -0.0223 | -76.086
-8.5 | -0.6474 | 0.00883 | -0.0191 | -73.3182
-8 | -0.6014 | 0.00867 | -0.0165 | -69.3656
-7.5 | -0.5533 | 0.00852 | -0.0144 | -64.9413
-7 | -0.5055 | 0.00837 | -0.0122 | -60.3943
-6.5 | -0.4569 | 0.00822 | -0.0101 | -55.5839
-6 | -0.4066 | 0.00811 | -0.0084 | -50.1356
-5.5 | -0.3565 | 0.00797 | -0.0067 | -44.7302
-5 | -0.305 | 0.00785 | -0.0052 | -38.8535
-4.5 | -0.2533 | 0.00773 | -0.0038 | -32.7684
-4 | -0.2012 | 0.00765 | -0.0025 | -26.3007
-3.5 | -0.1485 | 0.00753 | -0.0013 | -19.7211
-3 | -0.0956 | 0.00747 | -0.0002 | -12.7979
-2.5 | -0.0423 | 0.00739 | 0.0008 | -5.724
-2 | 0.0112 | 0.00731 | 0.0018 | 1.5321
-1.5 | 0.0645 | 0.00727 | 0.0028 | 8.8721
-1 | 0.1187 | 0.00721 | 0.0036 | 16.4632
-0.5 | 0.1722 | 0.00718 | 0.0045 | 23.9833
0 | 0.226 | 0.00715 | 0.0053 | 31.6084
0.5 | 0.28 | 0.0071 | 0.0061 | 39.4366
1 | 0.3325 | 0.00707 | 0.0072 | 47.0297
1.5 | 0.3669 | 0.00626 | 0.0117 | 58.6102
2 | 0.4064 | 0.00576 | 0.0153 | 70.5556
2.5 | 0.4491 | 0.00553 | 0.0184 | 81.2116
3 | 0.4941 | 0.0054 | 0.0211 | 91.5
3.5 | 0.5429 | 0.00538 | 0.0229 | 100.9108
4 | 0.5901 | 0.00544 | 0.025 | 108.4743
4.5 | 0.6388 | 0.00547 | 0.0268 | 116.7824
5 | 0.6891 | 0.00557 | 0.0282 | 123.7163
5.5 | 0.7404 | 0.00575 | 0.0293 | 128.7652
6 | 0.7934 | 0.00587 | 0.0301 | 135.1618
6.5 | 0.8467 | 0.00607 | 0.0306 | 139.4893
7 | 0.9015 | 0.00625 | 0.0308 | 144.24
7.5 | 0.9617 | 0.00649 | 0.0298 | 148.1818
8 | 1.0211 | 0.00677 | 0.0288 | 150.8272
8.5 | 1.092 | 0.00705 | 0.0253 | 154.8936
9 | 1.1597 | 0.00742 | 0.0223 | 156.2938
9.5 | 1.2161 | 0.00773 | 0.0219 | 157.3221
10 | 1.2692 | 0.00811 | 0.022 | 156.4982
10.5 | 1.3291 | 0.00861 | 0.0205 | 154.367
11 | 1.3864 | 0.00904 | 0.0196 | 153.3628
11.5 | 1.4377 | 0.00958 | 0.0198 | 150.0731
12 | 1.4729 | 0.01021 | 0.0232 | 144.2605
12.5 | 1.5271 | 0.01085 | 0.0223 | 140.7465
13 | 1.5779 | 0.01158 | 0.0219 | 136.2608
13.5 | 1.6243 | 0.01246 | 0.0219 | 130.3612
14 | 1.6661 | 0.01355 | 0.0224 | 122.9594
14.5 | 1.7033 | 0.01491 | 0.0231 | 114.2388
15 | 1.7225 | 0.01639 | 0.0267 | 105.0946
15.5 | 1.7239 | 0.01853 | 0.0322 | 93.0329
16 | 1.7245 | 0.02128 | 0.0365 | 81.0385
16.5 | 1.7232 | 0.02482 | 0.0393 | 69.4279
17 | 1.7205 | 0.02897 | 0.041 | 59.389
17.5 | 1.7077 | 0.0344 | 0.042 | 49.6424
18 | 1.6897 | 0.04076 | 0.0422 | 41.4549
18.5 | 1.6615 | 0.04852 | 0.0416 | 34.2436
19 | 1.6248 | 0.05761 | 0.0402 | 28.2034
19.5 | 1.583 | 0.06772 | 0.0379 | 23.3757
20 | 1.5469 | 0.07758 | 0.0351 | 19.9394

## 85. Re 6M Mach 0.25 (1)
BIGFOIL.COM POLAR EXPORT
NACA34116.5
NACA34116.5 |  |  |  | Cl Max: | 1.723 | at alpha= | 16.5 | deg
JavaFoil+Calcfoil stall+Eppler ext transition |  |  |  | L/D Max: | 122.005 | at alpha= | 5.5 | deg
Re: | 6000000 |  |  | Cd Min: | 0.00737 | at alpha= | 4.5 | deg
Mach: | 0.25 |  |  | Cl=0 at alpha= | -1.6094 | deg
|  |  |  | @ Cl=0.1, Cd= | 0.0096536
|  |  |  | @ Cl=0.4, Cd= | 0.0076411
|  |  |  | @ Cl=0.6, Cd= | 0.0077041
alpha (deg) | Cl | Cd | Cm | Cl/Cd
-16.5 | -0.809 | 0.11689 | 0.011 | -6.924
-16 | -0.832 | 0.11019 | 0.011 | -7.55
-15.5 | -0.851 | 0.10338 | 0.011 | -8.228
-15 | -0.863 | 0.09716 | 0.011 | -8.884
-14.5 | -0.872 | 0.09105 | 0.011 | -9.576
-14 | -0.877 | 0.08516 | 0.011 | -10.297
-13.5 | -0.878 | 0.07939 | 0.011 | -11.06
-13 | -0.876 | 0.07342 | 0.012 | -11.928
-12.5 | -0.871 | 0.06715 | 0.012 | -12.966
-12 | -0.867 | 0.05851 | 0.012 | -14.818
-11.5 | -1.001 | 0.01407 | 0.017 | -71.16
-11 | -0.983 | 0.01304 | 0.017 | -75.376
-10.5 | -0.956 | 0.01248 | 0.017 | -76.573
-10 | -0.924 | 0.01199 | 0.017 | -77.029
-9.5 | -0.887 | 0.01157 | 0.017 | -76.65
-9 | -0.846 | 0.00993 | 0.016 | -85.195
-8.5 | -0.802 | 0.00973 | 0.016 | -82.429
-8 | -0.754 | 0.0101 | 0.016 | -74.7
-7.5 | -0.704 | 0.01 | 0.016 | -70.41
-7 | -0.652 | 0.01036 | 0.015 | -62.911
-6.5 | -0.597 | 0.00975 | 0.015 | -61.276
-6 | -0.541 | 0.00956 | 0.015 | -56.595
-5.5 | -0.483 | 0.00996 | 0.015 | -48.521
-5 | -0.424 | 0.00974 | 0.014 | -43.51
-4.5 | -0.363 | 0.00957 | 0.014 | -37.949
-4 | -0.302 | 0.00947 | 0.014 | -31.873
-3.5 | -0.24 | 0.0099 | 0.014 | -24.218
-3 | -0.177 | 0.00977 | 0.013 | -18.111
-2.5 | -0.113 | 0.00966 | 0.013 | -11.745
-2 | -0.05 | 0.00958 | 0.013 | -5.188
-1.5 | 0.014 | 0.00952 | 0.012 | 1.515
-1 | 0.079 | 0.00946 | 0.012 | 8.322
-0.5 | 0.143 | 0.01005 | 0.012 | 14.233
0 | 0.207 | 0.00951 | 0.011 | 21.782
0.5 | 0.271 | 0.00946 | 0.011 | 28.672
1 | 0.335 | 0.00756 | 0.011 | 44.317
1.5 | 0.399 | 0.00764 | 0.01 | 52.166
2 | 0.462 | 0.00771 | 0.01 | 59.997
2.5 | 0.526 | 0.00761 | 0.009 | 69.057
3 | 0.589 | 0.00776 | 0.009 | 75.904
3.5 | 0.652 | 0.00744 | 0.009 | 87.627
4 | 0.714 | 0.00755 | 0.008 | 94.616
4.5 | 0.776 | 0.00737 | 0.008 | 105.336
5 | 0.838 | 0.00753 | 0.007 | 111.315
5.5 | 0.899 | 0.00737 | 0.007 | 122.005
6 | 0.96 | 0.00839 | 0.007 | 114.388
6.5 | 1.02 | 0.0089 | 0.006 | 114.622
7 | 1.079 | 0.0092 | 0.006 | 117.291
7.5 | 1.137 | 0.00954 | 0.005 | 119.241
8 | 1.194 | 0.00995 | 0.005 | 119.989
8.5 | 1.249 | 0.01044 | 0.004 | 119.697
9 | 1.303 | 0.01118 | 0.004 | 116.55
9.5 | 1.355 | 0.01212 | 0.003 | 111.8
10 | 1.404 | 0.01288 | 0.003 | 109.006
10.5 | 1.451 | 0.0139 | 0.003 | 104.346
11 | 1.495 | 0.01515 | 0.002 | 98.685
11.5 | 1.535 | 0.01676 | 0.002 | 91.582
12 | 1.571 | 0.01875 | 0.001 | 83.77
12.5 | 1.603 | 0.02122 | 0.001 | 75.505
13 | 1.631 | 0.02422 | 0 | 67.339
13.5 | 1.655 | 0.02781 | 0 | 59.498
14 | 1.675 | 0.03203 | -0.001 | 52.287
14.5 | 1.691 | 0.03682 | -0.001 | 45.926
15 | 1.704 | 0.04203 | -0.001 | 40.537
15.5 | 1.713 | 0.0473 | -0.002 | 36.222
16 | 1.72 | 0.05276 | -0.002 | 32.597
16.5 | 1.723 | 0.05814 | -0.003 | 29.634
17 | 1.721 | 0.06377 | -0.003 | 26.982
17.5 | 1.713 | 0.06953 | -0.004 | 24.638
18 | 1.701 | 0.07556 | -0.004 | 22.507
18.5 | 1.684 | 0.08179 | -0.004 | 20.586
19 | 1.662 | 0.08841 | -0.005 | 18.796
19.5 | 1.635 | 0.09517 | -0.005 | 17.179
20 | 1.603 | 0.10219 | -0.005 | 15.682

## 86. Re 6M Mach 0.25 (2)
BIGFOIL.COM POLAR EXPORT
NACA34116.5
NACA34116.5 |  |  |  | Cl Max: | 1.7266 | at alpha= | 15 | deg
XFOIL ncrit=9 |  |  |  | L/D Max: | 155.724 | at alpha= | 9 | deg
Re: | 6000000 |  |  | Cd Min: | 0.10469 | at alpha= | 20 | deg
Mach: | 0.25 |  |  | Cl=0 at alpha= | -2.1401 | deg
|  |  |  | @ Cl=0.1, Cd= | 0.0073037
|  |  |  | @ Cl=0.4, Cd= | 0.0066262
|  |  |  | @ Cl=0.6, Cd= | 0.0055425
alpha (deg) | Cl | Cd | Cm | Cl/Cd
-20 | -1.5298 | 0.04529 | -0.0861 | -33.7779
-19.5 | -1.5513 | 0.03846 | -0.086 | -40.3354
-19 | -1.5543 | 0.03376 | -0.0839 | -46.0397
-18.5 | -1.5518 | 0.02985 | -0.0807 | -51.9866
-18 | -1.5401 | 0.02682 | -0.0767 | -57.4236
-17.5 | -1.5215 | 0.0244 | -0.0723 | -62.3566
-17 | -1.4977 | 0.02238 | -0.0677 | -66.9214
-16.5 | -1.4698 | 0.02068 | -0.0629 | -71.0735
-16 | -1.4376 | 0.01929 | -0.0582 | -74.5257
-15.5 | -1.4071 | 0.01779 | -0.0531 | -79.095
-15 | -1.3739 | 0.01651 | -0.048 | -83.2162
-14.5 | -1.3386 | 0.01551 | -0.0429 | -86.3056
-14 | -1.2841 | 0.01456 | -0.041 | -88.1937
-13.5 | -1.2333 | 0.0137 | -0.0383 | -90.0219
-13 | -1.112 | 0.01264 | -0.0493 | -87.9747
-12.5 | -0.9825 | 0.01172 | -0.0624 | -83.8311
-11.5 | -0.9071 | 0.01096 | -0.0522 | -82.7646
-11 | -0.8661 | 0.01064 | -0.0477 | -81.4004
-10.5 | -0.8235 | 0.01031 | -0.0435 | -79.8739
-10 | -0.7811 | 0.00991 | -0.0393 | -78.8194
-9.5 | -0.7388 | 0.0096 | -0.0351 | -76.9583
-9 | -0.695 | 0.00933 | -0.0311 | -74.4909
-8.5 | -0.6509 | 0.00912 | -0.0272 | -71.3706
-8 | -0.6097 | 0.00894 | -0.0227 | -68.1991
-7.5 | -0.5634 | 0.00874 | -0.0194 | -64.4622
-7 | -0.5137 | 0.00858 | -0.0167 | -59.8718
-6.5 | -0.4641 | 0.0084 | -0.0141 | -55.25
-6 | -0.4133 | 0.00823 | -0.0117 | -50.2187
-5.5 | -0.3612 | 0.00812 | -0.0097 | -44.4828
-4.5 | -0.2557 | 0.00785 | -0.006 | -32.5732
-4 | -0.2028 | 0.00773 | -0.0042 | -26.2354
-3.5 | -0.1483 | 0.00763 | -0.0028 | -19.4364
-3 | -0.0943 | 0.00755 | -0.0013 | -12.4901
-2.5 | -0.0393 | 0.00745 | -0.0001 | -5.2752
-2 | 0.0153 | 0.0074 | 0.0012 | 2.0676
-1.5 | 0.0708 | 0.00733 | 0.0022 | 9.6589
-1 | 0.1263 | 0.00728 | 0.0033 | 17.3489
-0.5 | 0.181 | 0.00727 | 0.0044 | 24.8968
0 | 0.2369 | 0.00721 | 0.0054 | 32.8571
0.5 | 0.292 | 0.0072 | 0.0064 | 40.5556
1 | 0.3465 | 0.00717 | 0.0075 | 48.3264
1.5 | 0.3924 | 0.00674 | 0.0103 | 58.2196
2.5 | 0.4652 | 0.00565 | 0.0197 | 82.3363
3 | 0.5112 | 0.00549 | 0.0227 | 93.1148
3.5 | 0.5601 | 0.00551 | 0.025 | 101.6515
4 | 0.6092 | 0.00555 | 0.0273 | 109.7658
4.5 | 0.659 | 0.00559 | 0.0295 | 117.8891
5 | 0.709 | 0.00574 | 0.0315 | 123.5192
5.5 | 0.7633 | 0.00586 | 0.0326 | 130.256
6.5 | 0.8718 | 0.00625 | 0.0347 | 139.488
7 | 0.9317 | 0.00645 | 0.0346 | 144.4496
7.5 | 0.9924 | 0.00677 | 0.0341 | 146.5879
8 | 1.0613 | 0.00702 | 0.032 | 151.1823
8.5 | 1.1364 | 0.00743 | 0.0284 | 152.9475
9 | 1.2053 | 0.00774 | 0.0263 | 155.7235
9.5 | 1.2552 | 0.00821 | 0.028 | 152.8867
10 | 1.3196 | 0.00859 | 0.0268 | 153.6205
10.5 | 1.3776 | 0.00913 | 0.0267 | 150.8872
11 | 1.4322 | 0.00972 | 0.0271 | 147.3457
11.5 | 1.4728 | 0.01026 | 0.0305 | 143.5478
12 | 1.5301 | 0.011 | 0.0301 | 139.1
12.5 | 1.5837 | 0.01184 | 0.03 | 133.7584
13 | 1.6317 | 0.01292 | 0.0306 | 126.2926
13.5 | 1.6755 | 0.01422 | 0.0313 | 117.827
14 | 1.7138 | 0.01589 | 0.0321 | 107.854
14.5 | 1.7263 | 0.01807 | 0.0364 | 95.534
15 | 1.7266 | 0.02089 | 0.0413 | 82.652
15.5 | 1.719 | 0.02488 | 0.0449 | 69.0916
16 | 1.7043 | 0.0302 | 0.047 | 56.4338
16.5 | 1.6888 | 0.03615 | 0.0479 | 46.7165
17 | 1.6588 | 0.04382 | 0.0478 | 37.8549
17.5 | 1.6221 | 0.05255 | 0.0469 | 30.8677
18 | 1.5765 | 0.06251 | 0.0451 | 25.22
18.5 | 1.5252 | 0.07347 | 0.0425 | 20.7595
19 | 1.4771 | 0.08453 | 0.0393 | 17.4743
19.5 | 1.4433 | 0.09438 | 0.0361 | 15.2924
20 | 1.4083 | 0.10469 | 0.0322 | 13.4521

## 87. Re 6M Mach 0.50 (1)
BIGFOIL.COM POLAR EXPORT
NACA34116.5
NACA34116.5 |  |  |  | Cl Max: | 1.512 | at alpha= | 11.5 | deg
JavaFoil+Calcfoil stall+Eppler ext transition |  |  |  | L/D Max: | 102.297 | at alpha= | 6 | deg
Re: | 6000000 |  |  | Cd Min: | 0.0071 | at alpha= | 2.5 | deg
Mach: | 0.5 |  |  | Cl=0 at alpha= | -1.6127 | deg
|  |  |  | @ Cl=0.1, Cd= | 0.0089462
|  |  |  | @ Cl=0.4, Cd= | 0.008398
|  |  |  | @ Cl=0.6, Cd= | 0.0073087
alpha (deg) | Cl | Cd | Cm | Cl/Cd
-20 | -1.022 | 0.14115 | 0.013 | -7.238
-19.5 | -0.993 | 0.14804 | 0.012 | -6.705
-19 | -0.966 | 0.13681 | 0.013 | -7.064
-18.5 | -0.94 | 0.12835 | 0.013 | -7.324
-18 | -0.911 | 0.13938 | 0.012 | -6.535
-17.5 | -0.884 | 0.12382 | 0.012 | -7.143
-17 | -0.858 | 0.11549 | 0.012 | -7.43
-16.5 | -0.829 | 0.12654 | 0.012 | -6.552
-16 | -0.802 | 0.11097 | 0.012 | -7.23
-15.5 | -0.776 | 0.10202 | 0.012 | -7.611
-15 | -0.747 | 0.11157 | 0.011 | -6.694
-14.5 | -0.72 | 0.09843 | 0.011 | -7.316
-14 | -0.694 | 0.08959 | 0.012 | -7.752
-13.5 | -0.664 | 0.09548 | 0.011 | -6.956
-13 | -0.638 | 0.08498 | 0.011 | -7.507
-12.5 | -0.61 | 0.08489 | 0.011 | -7.185
-12 | -0.582 | 0.08003 | 0.01 | -7.268
-11.5 | -0.556 | 0.07218 | 0.011 | -7.701
-11 | -0.526 | 0.07419 | 0.01 | -7.09
-10.5 | -0.5 | 0.06611 | 0.011 | -7.57
-10 | -0.471 | 0.06702 | 0.01 | -7.022
-9.5 | -0.443 | 0.06591 | 0.01 | -6.717
-9 | -0.417 | 0.05818 | 0.01 | -7.161
-8.5 | -0.389 | 0.05589 | 0.01 | -6.956
-8 | -0.526 | 0.05103 | 0.01 | -10.302
-7.5 | -0.558 | 0.04333 | 0.011 | -12.872
-7 | -0.658 | 0.0118 | 0.017 | -55.719
-6.5 | -0.622 | 0.01128 | 0.017 | -55.177
-6 | -0.576 | 0.00965 | 0.017 | -59.661
-5.5 | -0.521 | 0.00991 | 0.016 | -52.597
-5 | -0.462 | 0.0096 | 0.016 | -48.078
-4.5 | -0.399 | 0.01003 | 0.016 | -39.73
-4 | -0.333 | 0.00938 | 0.015 | -35.495
-3.5 | -0.265 | 0.00918 | 0.015 | -28.911
-3 | -0.196 | 0.00968 | 0.015 | -20.264
-2.5 | -0.126 | 0.0095 | 0.014 | -13.276
-2 | -0.055 | 0.00939 | 0.014 | -5.888
-1.5 | 0.016 | 0.00932 | 0.014 | 1.725
-1 | 0.088 | 0.00886 | 0.013 | 9.913
-0.5 | 0.159 | 0.00937 | 0.013 | 17.01
0 | 0.231 | 0.00931 | 0.013 | 24.794
0.5 | 0.302 | 0.0093 | 0.012 | 32.488
1 | 0.373 | 0.0089 | 0.012 | 41.931
1.5 | 0.444 | 0.00758 | 0.011 | 58.533
2 | 0.514 | 0.00732 | 0.011 | 70.202
2.5 | 0.584 | 0.0071 | 0.01 | 82.235
3 | 0.653 | 0.008 | 0.01 | 81.659
3.5 | 0.722 | 0.00821 | 0.01 | 87.962
4 | 0.79 | 0.00849 | 0.009 | 93.042
4.5 | 0.858 | 0.00901 | 0.009 | 95.198
5 | 0.924 | 0.00916 | 0.008 | 100.786
5.5 | 0.988 | 0.00975 | 0.008 | 101.404
6 | 1.051 | 0.01028 | 0.007 | 102.297
6.5 | 1.112 | 0.01088 | 0.007 | 102.267
7 | 1.171 | 0.01165 | 0.006 | 100.503
7.5 | 1.226 | 0.01256 | 0.006 | 97.606
8 | 1.278 | 0.01385 | 0.005 | 92.271
8.5 | 1.326 | 0.01554 | 0.005 | 85.354
9 | 1.371 | 0.01755 | 0.004 | 78.089
9.5 | 1.41 | 0.02008 | 0.004 | 70.237
10 | 1.446 | 0.02329 | 0.003 | 62.098
10.5 | 1.476 | 0.02721 | 0.003 | 54.232
11 | 1.499 | 0.03196 | 0.002 | 46.897
11.5 | 1.512 | 0.03768 | 0.002 | 40.123
12 | 1.509 | 0.04489 | 0.001 | 33.624
12.5 | 1.485 | 0.05414 | 0.001 | 27.425
13 | 1.421 | 0.06645 | 0 | 21.384
13.5 | 1.244 | 0.08381 | 0 | 14.844
14 | 0.936 | 0.09584 | -0.001 | 9.769
14.5 | 0.963 | 0.10227 | -0.001 | 9.414
15 | 0.991 | 0.10467 | -0.001 | 9.465
15.5 | 1.02 | 0.10389 | -0.002 | 9.815
16 | 1.047 | 0.10869 | -0.002 | 9.63
16.5 | 1.073 | 0.11378 | -0.003 | 9.429

## 88. Re 6M Mach 0.50 (2)
BIGFOIL.COM POLAR EXPORT
NACA34116.5
NACA34116.5 |  |  |  | Cl Max: | 1.74 | at alpha= | 12.5 | deg
XFOIL ncrit=9 |  |  |  | L/D Max: | 141.863 | at alpha= | 8 | deg
Re: | 6000000 |  |  | Cd Min: | 0.12396 | at alpha= | 17.5 | deg
Mach: | 0.5 |  |  | Cl=0 at alpha= | -2.3353 | deg
|  |  |  | @ Cl=0.1, Cd= | 0.0076814
|  |  |  | @ Cl=0.4, Cd= | 0.0075954
|  |  |  | @ Cl=0.6, Cd= | 0.0060414
alpha (deg) | Cl | Cd | Cm | Cl/Cd
-14 | -0.407 | 0.10626 | -0.0622 | -3.8302
-13.5 | -0.4259 | 0.09236 | -0.0743 | -4.6113
-13 | -0.4645 | 0.07752 | -0.0871 | -5.992
-12.5 | -0.4865 | 0.06529 | -0.0975 | -7.4514
-12 | -0.5126 | 0.05266 | -0.1095 | -9.7341
-11.5 | -0.5413 | 0.04478 | -0.1126 | -12.088
-11 | -0.5857 | 0.03808 | -0.1101 | -15.3808
-10.5 | -0.6238 | 0.03294 | -0.1028 | -18.9375
-10 | -0.672 | 0.02753 | -0.0915 | -24.4097
-9.5 | -0.7232 | 0.02069 | -0.0785 | -34.9541
-9 | -0.7266 | 0.01402 | -0.07 | -51.826
-8.5 | -0.6772 | 0.01192 | -0.0638 | -56.8121
-8 | -0.6245 | 0.01094 | -0.0574 | -57.0841
-7.5 | -0.5713 | 0.01025 | -0.0512 | -55.7366
-7 | -0.5184 | 0.00975 | -0.0452 | -53.1692
-6.5 | -0.466 | 0.00929 | -0.0394 | -50.1615
-6 | -0.4134 | 0.00897 | -0.0338 | -46.087
-5.5 | -0.3602 | 0.0087 | -0.0286 | -41.4023
-5 | -0.3102 | 0.00851 | -0.0229 | -36.4512
-4.5 | -0.2557 | 0.00835 | -0.0183 | -30.6228
-4 | -0.199 | 0.00818 | -0.0144 | -24.3276
-3.5 | -0.1396 | 0.00802 | -0.0111 | -17.4065
-3 | -0.0805 | 0.00792 | -0.008 | -10.1641
-2.5 | -0.02 | 0.0078 | -0.0053 | -2.5641
-2 | 0.0407 | 0.00773 | -0.0028 | 5.2652
-1.5 | 0.1017 | 0.00768 | -0.0004 | 13.2422
-1 | 0.1638 | 0.00761 | 0.0016 | 21.5243
-0.5 | 0.2248 | 0.00761 | 0.0038 | 29.5401
0 | 0.2867 | 0.00758 | 0.0058 | 37.8232
0.5 | 0.3487 | 0.00757 | 0.0078 | 46.0634
1 | 0.4093 | 0.0076 | 0.01 | 53.8553
1.5 | 0.4706 | 0.00756 | 0.012 | 62.2487
2 | 0.4973 | 0.00657 | 0.0205 | 75.6925
2.5 | 0.538 | 0.00623 | 0.0266 | 86.3563
3 | 0.5853 | 0.00603 | 0.0316 | 97.0647
3.5 | 0.6371 | 0.00607 | 0.0358 | 104.9588
4 | 0.6884 | 0.00615 | 0.0402 | 111.935
4.5 | 0.7406 | 0.00622 | 0.0446 | 119.0675
5 | 0.7877 | 0.00639 | 0.0499 | 123.2707
5.5 | 0.8409 | 0.00658 | 0.0541 | 127.7964
6 | 0.9064 | 0.00687 | 0.0559 | 131.936
6.5 | 0.9853 | 0.00728 | 0.055 | 135.3434
7 | 1.082 | 0.00772 | 0.051 | 140.1554
7.5 | 1.1581 | 0.00823 | 0.051 | 140.7169
8 | 1.2413 | 0.00875 | 0.0501 | 141.8629
8.5 | 1.301 | 0.0094 | 0.0533 | 138.4043
9 | 1.3779 | 0.01011 | 0.0536 | 136.2908
9.5 | 1.4465 | 0.01104 | 0.0551 | 131.0236
10 | 1.5096 | 0.0121 | 0.0575 | 124.7603
10.5 | 1.5643 | 0.0135 | 0.0605 | 115.8741
11 | 1.6245 | 0.01541 | 0.0615 | 105.4186
11.5 | 1.6799 | 0.01772 | 0.0624 | 94.8025
12 | 1.7211 | 0.02113 | 0.0629 | 81.4529
12.5 | 1.74 | 0.02623 | 0.0626 | 66.3363
13 | 1.7268 | 0.03213 | 0.0647 | 53.7442
13.5 | 1.6704 | 0.04071 | 0.0662 | 41.0317
14 | 1.6072 | 0.05021 | 0.0662 | 32.0096
14.5 | 1.519 | 0.06204 | 0.064 | 24.4842
15 | 1.4526 | 0.07297 | 0.0611 | 19.9068
15.5 | 1.3867 | 0.08454 | 0.0571 | 16.4029
16 | 1.347 | 0.09438 | 0.0537 | 14.2721
16.5 | 1.3111 | 0.10425 | 0.0499 | 12.5765
17 | 1.2757 | 0.11443 | 0.0456 | 11.1483
17.5 | 1.2505 | 0.12396 | 0.0414 | 10.0879

## 89. Re 7M Mach 0.00 (1)
BIGFOIL.COM POLAR EXPORT
NACA34116.5
NACA34116.5 |  |  |  | Cl Max: | 1.808 | at alpha= | 19 | deg
JavaFoil+Calcfoil stall+Eppler ext transition |  |  |  | L/D Max: | 130.203 | at alpha= | 6.5 | deg
Re: | 7000000 |  |  | Cd Min: | 0.00738 | at alpha= | 4.5 | deg
Mach: | 0 |  |  | Cl=0 at alpha= | -1.6129 | deg
|  |  |  | @ Cl=0.1, Cd= | 0.0095709
|  |  |  | @ Cl=0.4, Cd= | 0.0076745
|  |  |  | @ Cl=0.6, Cd= | 0.0077031
alpha (deg) | Cl | Cd | Cm | Cl/Cd
-18.5 | -1.011 | 0.12522 | 0.012 | -8.071
-18 | -1.015 | 0.11847 | 0.012 | -8.571
-17.5 | -1.018 | 0.11234 | 0.012 | -9.065
-17 | -1.019 | 0.10651 | 0.012 | -9.569
-16.5 | -1.019 | 0.10023 | 0.012 | -10.164
-16 | -1.016 | 0.09428 | 0.012 | -10.778
-15.5 | -1.012 | 0.08806 | 0.012 | -11.493
-15 | -1.006 | 0.08136 | 0.012 | -12.359
-14.5 | -0.999 | 0.07392 | 0.013 | -13.513
-14 | -1.12 | 0.02058 | 0.017 | -54.417
-13.5 | -1.133 | 0.01521 | 0.017 | -74.497
-13 | -1.119 | 0.0139 | 0.017 | -80.518
-12.5 | -1.097 | 0.01312 | 0.017 | -83.627
-12 | -1.07 | 0.01253 | 0.017 | -85.367
-11.5 | -1.039 | 0.0121 | 0.017 | -85.83
-11 | -1.005 | 0.01172 | 0.017 | -85.745
-10.5 | -0.968 | 0.01133 | 0.016 | -85.397
-10 | -0.928 | 0.00968 | 0.016 | -95.808
-9.5 | -0.885 | 0.01007 | 0.016 | -87.915
-9 | -0.84 | 0.00982 | 0.016 | -85.574
-8.5 | -0.792 | 0.00969 | 0.016 | -81.796
-8 | -0.743 | 0.01012 | 0.015 | -73.373
-7.5 | -0.691 | 0.00999 | 0.015 | -69.153
-7 | -0.638 | 0.00981 | 0.015 | -65.063
-6.5 | -0.583 | 0.01024 | 0.015 | -56.961
-6 | -0.528 | 0.01003 | 0.014 | -52.604
-5.5 | -0.47 | 0.00988 | 0.014 | -47.598
-5 | -0.412 | 0.00971 | 0.014 | -42.435
-4.5 | -0.353 | 0.01023 | 0.014 | -34.519
-4 | -0.293 | 0.01004 | 0.013 | -29.183
-3.5 | -0.233 | 0.00948 | 0.013 | -24.545
-3 | -0.172 | 0.00933 | 0.013 | -18.379
-2.5 | -0.11 | 0.00925 | 0.013 | -11.896
-2 | -0.048 | 0.00975 | 0.012 | -4.94
-1.5 | 0.014 | 0.00964 | 0.012 | 1.45
-1 | 0.076 | 0.00959 | 0.012 | 7.96
-0.5 | 0.139 | 0.00954 | 0.011 | 14.521
0 | 0.201 | 0.00951 | 0.011 | 21.105
0.5 | 0.263 | 0.00949 | 0.011 | 27.689
1 | 0.325 | 0.00949 | 0.01 | 34.217
1.5 | 0.386 | 0.00767 | 0.01 | 50.363
2 | 0.448 | 0.00769 | 0.009 | 58.253
2.5 | 0.51 | 0.00777 | 0.009 | 65.582
3 | 0.571 | 0.00786 | 0.009 | 72.595
3.5 | 0.632 | 0.00753 | 0.008 | 83.925
4 | 0.693 | 0.00768 | 0.008 | 90.262
4.5 | 0.753 | 0.00738 | 0.008 | 102.057
5 | 0.814 | 0.00753 | 0.007 | 108.017
5.5 | 0.873 | 0.00758 | 0.007 | 115.185
6 | 0.933 | 0.00776 | 0.006 | 120.199
6.5 | 0.992 | 0.00762 | 0.006 | 130.203
7 | 1.05 | 0.00859 | 0.006 | 122.182
7.5 | 1.107 | 0.00891 | 0.005 | 124.264
8 | 1.164 | 0.00923 | 0.005 | 126.157
8.5 | 1.22 | 0.00979 | 0.004 | 124.535
9 | 1.274 | 0.01019 | 0.004 | 124.965
9.5 | 1.327 | 0.01095 | 0.003 | 121.13
10 | 1.378 | 0.01148 | 0.003 | 120.012
10.5 | 1.427 | 0.01216 | 0.002 | 117.342
11 | 1.473 | 0.01301 | 0.002 | 113.209
11.5 | 1.516 | 0.01403 | 0.002 | 108.077
12 | 1.556 | 0.01543 | 0.001 | 100.858
12.5 | 1.592 | 0.01714 | 0.001 | 92.911
13 | 1.625 | 0.01927 | 0 | 84.334
13.5 | 1.655 | 0.02189 | 0 | 75.585
14 | 1.68 | 0.02502 | -0.001 | 67.167
14.5 | 1.704 | 0.02861 | -0.001 | 59.563
15 | 1.725 | 0.03261 | -0.001 | 52.89
15.5 | 1.743 | 0.0368 | -0.002 | 47.369
16 | 1.76 | 0.04102 | -0.002 | 42.91
16.5 | 1.775 | 0.04544 | -0.003 | 39.069
17 | 1.787 | 0.04998 | -0.003 | 35.757
17.5 | 1.796 | 0.05456 | -0.004 | 32.918
18 | 1.803 | 0.05933 | -0.004 | 30.38
18.5 | 1.806 | 0.06426 | -0.004 | 28.108
19 | 1.808 | 0.06926 | -0.005 | 26.102
19.5 | 1.806 | 0.07452 | -0.005 | 24.241
20 | 1.802 | 0.07995 | -0.005 | 22.536

## 90. Re 7M Mach 0.00 (2)
BIGFOIL.COM POLAR EXPORT
NACA34116.5
NACA34116.5 |  |  |  | Cl Max: | 1.7358 | at alpha= | 16.5 | deg
XFOIL ncrit=9 |  |  |  | L/D Max: | 161.686 | at alpha= | 10 | deg
Re: | 7000000 |  |  | Cd Min: | 0.06964 | at alpha= | 20 | deg
Mach: | 0 |  |  | Cl=0 at alpha= | -2.0838 | deg
|  |  |  | @ Cl=0.1, Cd= | 0.0070454
|  |  |  | @ Cl=0.4, Cd= | 0.0060767
|  |  |  | @ Cl=0.6, Cd= | 0.0053117
alpha (deg) | Cl | Cd | Cm | Cl/Cd
-20 | -1.67 | 0.02243 | -0.0568 | -74.4539
-19.5 | -1.6426 | 0.0211 | -0.0539 | -77.8483
-19 | -1.6138 | 0.01989 | -0.0509 | -81.1362
-18.5 | -1.5833 | 0.01881 | -0.0478 | -84.1733
-18 | -1.5511 | 0.01785 | -0.0447 | -86.8964
-17.5 | -1.518 | 0.01696 | -0.0416 | -89.5047
-17 | -1.4854 | 0.01599 | -0.0382 | -92.8956
-16.5 | -1.4515 | 0.01514 | -0.0348 | -95.8719
-16 | -1.4163 | 0.01441 | -0.0314 | -98.2859
-15.5 | -1.381 | 0.01377 | -0.0278 | -100.2905
-15 | -1.3477 | 0.01323 | -0.0236 | -101.867
-14.5 | -1.2938 | 0.01265 | -0.0235 | -102.2767
-14 | -1.2384 | 0.01208 | -0.0235 | -102.5166
-13.5 | -1.1474 | 0.0114 | -0.0311 | -100.6491
-13 | -0.9991 | 0.01052 | -0.0509 | -94.9715
-12.5 | -0.972 | 0.01039 | -0.045 | -93.5515
-12 | -0.9351 | 0.01012 | -0.041 | -92.4012
-11.5 | -0.8959 | 0.00989 | -0.0374 | -90.5865
-11 | -0.8571 | 0.00965 | -0.0337 | -88.8187
-10.5 | -0.8183 | 0.00934 | -0.0299 | -87.6124
-10 | -0.7784 | 0.0091 | -0.0263 | -85.5385
-9.5 | -0.739 | 0.00894 | -0.0226 | -82.6622
-9 | -0.6965 | 0.0088 | -0.0194 | -79.1477
-8.5 | -0.6508 | 0.00859 | -0.0169 | -75.7625
-8 | -0.6049 | 0.00843 | -0.0145 | -71.7556
-7.5 | -0.5567 | 0.00828 | -0.0125 | -67.2343
-7 | -0.5078 | 0.00815 | -0.0107 | -62.3067
-6.5 | -0.4592 | 0.00799 | -0.0087 | -57.4718
-6 | -0.4089 | 0.00787 | -0.0072 | -51.9568
-5.5 | -0.3584 | 0.00775 | -0.0056 | -46.2452
-5 | -0.3074 | 0.00765 | -0.0042 | -40.183
-4.5 | -0.2551 | 0.00754 | -0.003 | -33.8329
-4 | -0.2032 | 0.00744 | -0.0018 | -27.3118
-3.5 | -0.1504 | 0.00734 | -0.0007 | -20.4905
-3 | -0.0976 | 0.00728 | 0.0003 | -13.4066
-2.5 | -0.0442 | 0.00718 | 0.0013 | -6.156
-2 | 0.0089 | 0.00713 | 0.0022 | 1.2482
-1.5 | 0.0628 | 0.00708 | 0.003 | 8.8701
-1 | 0.1165 | 0.00703 | 0.0038 | 16.5718
-0.5 | 0.1698 | 0.00701 | 0.0047 | 24.2225
0 | 0.224 | 0.00695 | 0.0054 | 32.2302
0.5 | 0.2775 | 0.00694 | 0.0061 | 39.9856
1.5 | 0.3814 | 0.00674 | 0.0083 | 56.5875
2 | 0.4086 | 0.00577 | 0.0142 | 70.8146
2.5 | 0.4513 | 0.0055 | 0.0171 | 82.0545
3 | 0.4968 | 0.00531 | 0.0196 | 93.5593
3.5 | 0.5441 | 0.0053 | 0.0216 | 102.6604
4 | 0.5918 | 0.00531 | 0.0235 | 111.4501
4.5 | 0.6398 | 0.00532 | 0.0254 | 120.2632
5 | 0.6883 | 0.00544 | 0.0271 | 126.5257
5.5 | 0.74 | 0.00555 | 0.028 | 133.3333
6 | 0.7914 | 0.00569 | 0.029 | 139.0861
6.5 | 0.842 | 0.00588 | 0.03 | 143.1973
7 | 0.8954 | 0.00602 | 0.0304 | 148.7375
7.5 | 0.9513 | 0.00627 | 0.0301 | 151.7225
8 | 1.0055 | 0.00647 | 0.0303 | 155.4096
8.5 | 1.0741 | 0.0068 | 0.027 | 157.9559
9 | 1.1451 | 0.00709 | 0.0232 | 161.5092
9.5 | 1.2083 | 0.00748 | 0.021 | 161.5374
10 | 1.2563 | 0.00777 | 0.0222 | 161.686
10.5 | 1.3164 | 0.00822 | 0.0205 | 160.146
11 | 1.3741 | 0.00871 | 0.0192 | 157.7612
11.5 | 1.4267 | 0.00922 | 0.019 | 154.7397
12 | 1.4718 | 0.00977 | 0.0202 | 150.6448
12.5 | 1.512 | 0.01039 | 0.0222 | 145.5245
13 | 1.5624 | 0.01111 | 0.0217 | 140.6301
13.5 | 1.6095 | 0.01191 | 0.0216 | 135.1385
14 | 1.6523 | 0.01289 | 0.0219 | 128.1846
14.5 | 1.6914 | 0.01405 | 0.0224 | 120.3843
15 | 1.7257 | 0.01552 | 0.0231 | 111.192
15.5 | 1.7318 | 0.01733 | 0.0284 | 99.9308
16 | 1.7345 | 0.0196 | 0.0331 | 88.4949
16.5 | 1.7358 | 0.02259 | 0.0365 | 76.8393
17 | 1.7337 | 0.02639 | 0.0388 | 65.6953
17.5 | 1.7257 | 0.03111 | 0.0402 | 55.4709
18 | 1.7167 | 0.03632 | 0.0408 | 47.266
18.5 | 1.6948 | 0.04319 | 0.0407 | 39.2406
19 | 1.6675 | 0.05097 | 0.0399 | 32.7153
19.5 | 1.6289 | 0.06041 | 0.0382 | 26.9641
20 | 1.5956 | 0.06964 | 0.036 | 22.9121

## 91. Re 7M Mach 0.10 (1)
BIGFOIL.COM POLAR EXPORT
NACA34116.5
NACA34116.5 |  |  |  | Cl Max: | 1.793 | at alpha= | 18.5 | deg
JavaFoil+Calcfoil stall+Eppler ext transition |  |  |  | L/D Max: | 125.657 | at alpha= | 8 | deg
Re: | 7000000 |  |  | Cd Min: | 0.00742 | at alpha= | 4.5 | deg
Mach: | 0.1 |  |  | Cl=0 at alpha= | -1.6129 | deg
|  |  |  | @ Cl=0.1, Cd= | 0.0095552
|  |  |  | @ Cl=0.4, Cd= | 0.0077077
|  |  |  | @ Cl=0.6, Cd= | 0.0077738
alpha (deg) | Cl | Cd | Cm | Cl/Cd
-18.5 | -0.977 | 0.12755 | 0.011 | -7.66
-18 | -0.985 | 0.12105 | 0.011 | -8.133
-17.5 | -0.99 | 0.11478 | 0.012 | -8.628
-17 | -0.994 | 0.10864 | 0.012 | -9.151
-16.5 | -0.996 | 0.1026 | 0.012 | -9.709
-16 | -0.996 | 0.09667 | 0.012 | -10.302
-15.5 | -0.994 | 0.09055 | 0.012 | -10.975
-15 | -0.989 | 0.08431 | 0.012 | -11.725
-14.5 | -0.982 | 0.07764 | 0.012 | -12.651
-14 | -0.979 | 0.06833 | 0.013 | -14.323
-13.5 | -1.112 | 0.01692 | 0.017 | -65.678
-13 | -1.108 | 0.01445 | 0.017 | -76.69
-12.5 | -1.09 | 0.0134 | 0.017 | -81.359
-12 | -1.065 | 0.01275 | 0.017 | -83.526
-11.5 | -1.036 | 0.01226 | 0.017 | -84.489
-11 | -1.003 | 0.01184 | 0.017 | -84.751
-10.5 | -0.967 | 0.01143 | 0.017 | -84.604
-10 | -0.928 | 0.00976 | 0.016 | -95.06
-9.5 | -0.886 | 0.00956 | 0.016 | -92.667
-9 | -0.842 | 0.00992 | 0.016 | -84.838
-8.5 | -0.794 | 0.00974 | 0.016 | -81.562
-8 | -0.745 | 0.01021 | 0.016 | -72.968
-7.5 | -0.693 | 0.01003 | 0.015 | -69.154
-7 | -0.64 | 0.00983 | 0.015 | -65.121
-6.5 | -0.586 | 0.01029 | 0.015 | -56.936
-6 | -0.53 | 0.0101 | 0.015 | -52.427
-5.5 | -0.472 | 0.00992 | 0.014 | -47.637
-5 | -0.414 | 0.00974 | 0.014 | -42.518
-4.5 | -0.355 | 0.01022 | 0.014 | -34.681
-4 | -0.294 | 0.00965 | 0.013 | -30.516
-3.5 | -0.234 | 0.00948 | 0.013 | -24.639
-3 | -0.172 | 0.00938 | 0.013 | -18.382
-2.5 | -0.111 | 0.00928 | 0.013 | -11.912
-2 | -0.048 | 0.00923 | 0.012 | -5.245
-1.5 | 0.014 | 0.0097 | 0.012 | 1.447
-1 | 0.077 | 0.00957 | 0.012 | 8.012
-0.5 | 0.139 | 0.00953 | 0.011 | 14.614
0 | 0.202 | 0.0095 | 0.011 | 21.238
0.5 | 0.264 | 0.00948 | 0.011 | 27.862
1 | 0.326 | 0.00949 | 0.01 | 34.393
1.5 | 0.388 | 0.0077 | 0.01 | 50.411
2 | 0.45 | 0.00774 | 0.01 | 58.212
2.5 | 0.512 | 0.00781 | 0.009 | 65.537
3 | 0.574 | 0.00794 | 0.009 | 72.296
3.5 | 0.635 | 0.00755 | 0.008 | 84.126
4 | 0.696 | 0.00767 | 0.008 | 90.702
4.5 | 0.757 | 0.00742 | 0.008 | 102.061
5 | 0.817 | 0.00759 | 0.007 | 107.738
5.5 | 0.877 | 0.00764 | 0.007 | 114.809
6 | 0.937 | 0.00748 | 0.006 | 125.343
6.5 | 0.996 | 0.00844 | 0.006 | 117.99
7 | 1.054 | 0.00868 | 0.006 | 121.446
7.5 | 1.112 | 0.009 | 0.005 | 123.592
8 | 1.169 | 0.0093 | 0.005 | 125.657
8.5 | 1.224 | 0.00988 | 0.004 | 123.876
9 | 1.279 | 0.0103 | 0.004 | 124.106
9.5 | 1.331 | 0.01109 | 0.003 | 120.032
10 | 1.382 | 0.01165 | 0.003 | 118.683
10.5 | 1.431 | 0.01237 | 0.002 | 115.655
11 | 1.477 | 0.01327 | 0.002 | 111.247
11.5 | 1.52 | 0.01436 | 0.002 | 105.86
12 | 1.559 | 0.01583 | 0.001 | 98.448
12.5 | 1.595 | 0.01766 | 0.001 | 90.276
13 | 1.627 | 0.01991 | 0 | 81.711
13.5 | 1.655 | 0.02268 | 0 | 72.988
14 | 1.681 | 0.02595 | -0.001 | 64.762
14.5 | 1.703 | 0.02969 | -0.001 | 57.364
15 | 1.723 | 0.03388 | -0.001 | 50.855
15.5 | 1.741 | 0.03818 | -0.002 | 45.591
16 | 1.756 | 0.04257 | -0.002 | 41.258
16.5 | 1.77 | 0.04702 | -0.003 | 37.649
17 | 1.78 | 0.05176 | -0.003 | 34.391
17.5 | 1.787 | 0.05644 | -0.004 | 31.668
18 | 1.792 | 0.06137 | -0.004 | 29.196
18.5 | 1.793 | 0.0664 | -0.004 | 27.009
19 | 1.792 | 0.07163 | -0.005 | 25.018
19.5 | 1.788 | 0.07708 | -0.005 | 23.195
20 | 1.78 | 0.08263 | -0.005 | 21.546

## 92. Re 7M Mach 0.10 (2)
BIGFOIL.COM POLAR EXPORT
NACA34116.5
NACA34116.5 |  |  |  | Cl Max: | 1.7334 | at alpha= | 16 | deg
XFOIL ncrit=9 |  |  |  | L/D Max: | 161.357 | at alpha= | 9 | deg
Re: | 7000000 |  |  | Cd Min: | 0.07528 | at alpha= | 20 | deg
Mach: | 0.1 |  |  | Cl=0 at alpha= | -2.0899 | deg
|  |  |  | @ Cl=0.1, Cd= | 0.0070565
|  |  |  | @ Cl=0.4, Cd= | 0.0062038
|  |  |  | @ Cl=0.6, Cd= | 0.005331
alpha (deg) | Cl | Cd | Cm | Cl/Cd
-20 | -1.6736 | 0.02377 | -0.0619 | -70.4081
-19.5 | -1.6485 | 0.0222 | -0.0588 | -74.2568
-19 | -1.621 | 0.02081 | -0.0555 | -77.8952
-18.5 | -1.5913 | 0.01959 | -0.0523 | -81.2302
-18 | -1.5593 | 0.01852 | -0.049 | -84.1955
-17.5 | -1.5254 | 0.01759 | -0.0458 | -86.7197
-17 | -1.4913 | 0.01669 | -0.0424 | -89.3529
-16.5 | -1.4585 | 0.01569 | -0.0386 | -92.9573
-16 | -1.4233 | 0.01487 | -0.035 | -95.7162
-15.5 | -1.3878 | 0.01413 | -0.0313 | -98.2166
-15 | -1.354 | 0.01352 | -0.027 | -100.1479
-14.5 | -1.3033 | 0.01291 | -0.0259 | -100.9527
-14 | -1.2467 | 0.01229 | -0.0259 | -101.4402
-13.5 | -1.157 | 0.01162 | -0.0327 | -99.5697
-13 | -1.0025 | 0.01069 | -0.0534 | -93.7792
-12.5 | -0.9759 | 0.01053 | -0.0472 | -92.6781
-12 | -0.9383 | 0.01024 | -0.0432 | -91.6309
-11.5 | -0.8993 | 0.00999 | -0.0393 | -90.02
-11 | -0.8594 | 0.00977 | -0.0356 | -87.9632
-10.5 | -0.82 | 0.00945 | -0.0318 | -86.7725
-10 | -0.7799 | 0.00917 | -0.0281 | -85.0491
-9.5 | -0.7396 | 0.00898 | -0.0244 | -82.3608
-9 | -0.6987 | 0.00884 | -0.0207 | -79.0385
-8.5 | -0.6528 | 0.00865 | -0.0181 | -75.4682
-8 | -0.6069 | 0.00847 | -0.0155 | -71.6529
-7.5 | -0.5587 | 0.00831 | -0.0133 | -67.2323
-7 | -0.5095 | 0.00819 | -0.0114 | -62.21
-6.5 | -0.4608 | 0.00802 | -0.0094 | -57.4564
-6 | -0.4103 | 0.00789 | -0.0077 | -52.0025
-5.5 | -0.3594 | 0.00778 | -0.0061 | -46.1954
-5 | -0.3083 | 0.00766 | -0.0046 | -40.248
-4.5 | -0.2557 | 0.00756 | -0.0034 | -33.8228
-4 | -0.2036 | 0.00745 | -0.002 | -27.3289
-3.5 | -0.1504 | 0.00736 | -0.0009 | -20.4348
-3 | -0.0974 | 0.00729 | 0.0001 | -13.3608
-2.5 | -0.0438 | 0.00719 | 0.0011 | -6.0918
-2 | 0.0096 | 0.00715 | 0.0021 | 1.3427
-1.5 | 0.0639 | 0.00709 | 0.0029 | 9.0127
-1 | 0.1178 | 0.00704 | 0.0038 | 16.733
-0.5 | 0.1714 | 0.00702 | 0.0047 | 24.416
0 | 0.2259 | 0.00696 | 0.0054 | 32.4569
0.5 | 0.2796 | 0.00695 | 0.0062 | 40.2302
1 | 0.3329 | 0.00692 | 0.0071 | 48.1069
1.5 | 0.3844 | 0.00677 | 0.0083 | 56.7799
2 | 0.4114 | 0.00579 | 0.0144 | 71.0535
2.5 | 0.4543 | 0.00551 | 0.0174 | 82.4501
3 | 0.4999 | 0.00533 | 0.0198 | 93.7899
3.5 | 0.5473 | 0.00532 | 0.0219 | 102.8759
4 | 0.5954 | 0.00533 | 0.0239 | 111.7073
4.5 | 0.6435 | 0.00534 | 0.0258 | 120.5056
5 | 0.6921 | 0.00547 | 0.0276 | 126.5265
5.5 | 0.7443 | 0.00557 | 0.0286 | 133.6266
6 | 0.7956 | 0.00572 | 0.0296 | 139.0909
6.5 | 0.8469 | 0.00591 | 0.0307 | 143.2995
7 | 0.9004 | 0.00605 | 0.0312 | 148.8264
7.5 | 0.9571 | 0.00632 | 0.0308 | 151.4399
9 | 1.1537 | 0.00715 | 0.0238 | 161.3566
9.5 | 1.2168 | 0.00755 | 0.0218 | 161.1656
10 | 1.2647 | 0.00784 | 0.0231 | 161.3138
10.5 | 1.3263 | 0.00831 | 0.0213 | 159.6029
11 | 1.3835 | 0.00883 | 0.0203 | 156.6818
11.5 | 1.4351 | 0.00934 | 0.0205 | 153.651
12 | 1.4778 | 0.00989 | 0.0224 | 149.4237
12.5 | 1.5227 | 0.01053 | 0.0235 | 144.6059
13 | 1.5729 | 0.01129 | 0.0232 | 139.318
13.5 | 1.6198 | 0.01214 | 0.0232 | 133.4267
14 | 1.6619 | 0.0132 | 0.0237 | 125.9015
14.5 | 1.6996 | 0.0145 | 0.0244 | 117.2138
15 | 1.7303 | 0.01609 | 0.0256 | 107.5388
15.5 | 1.7322 | 0.01813 | 0.0313 | 95.5433
16 | 1.7334 | 0.02074 | 0.0357 | 83.5776
16.5 | 1.733 | 0.0241 | 0.0387 | 71.9087
17 | 1.7286 | 0.02833 | 0.0407 | 61.0166
17.5 | 1.7165 | 0.03367 | 0.0417 | 50.9801
18 | 1.7012 | 0.03972 | 0.042 | 42.8298
18.5 | 1.6738 | 0.04733 | 0.0415 | 35.3645
19 | 1.6423 | 0.05575 | 0.0404 | 29.4583
19.5 | 1.5963 | 0.06621 | 0.0381 | 24.1097
20 | 1.5656 | 0.07528 | 0.0358 | 20.797

## 93. Re 7M Mach 0.25 (1)
BIGFOIL.COM POLAR EXPORT
NACA34116.5
NACA34116.5 |  |  |  | Cl Max: | 1.725 | at alpha= | 16.5 | deg
JavaFoil+Calcfoil stall+Eppler ext transition |  |  |  | L/D Max: | 123.071 | at alpha= | 5.5 | deg
Re: | 7000000 |  |  | Cd Min: | 0.00731 | at alpha= | 5.5 | deg
Mach: | 0.25 |  |  | Cl=0 at alpha= | -1.6094 | deg
|  |  |  | @ Cl=0.1, Cd= | 0.0098203
|  |  |  | @ Cl=0.4, Cd= | 0.0075464
|  |  |  | @ Cl=0.6, Cd= | 0.007711
alpha (deg) | Cl | Cd | Cm | Cl/Cd
-16.5 | -0.81 | 0.11593 | 0.011 | -6.984
-16 | -0.832 | 0.10899 | 0.011 | -7.637
-15.5 | -0.851 | 0.1024 | 0.011 | -8.312
-15 | -0.864 | 0.0962 | 0.011 | -8.98
-14.5 | -0.873 | 0.09006 | 0.011 | -9.691
-14 | -0.878 | 0.0841 | 0.011 | -10.438
-13.5 | -0.879 | 0.07826 | 0.012 | -11.234
-13 | -0.877 | 0.07239 | 0.012 | -12.114
-12.5 | -0.873 | 0.06572 | 0.012 | -13.279
-12 | -1.001 | 0.0165 | 0.017 | -60.686
-11.5 | -1.004 | 0.01356 | 0.017 | -74.035
-11 | -0.984 | 0.01272 | 0.017 | -77.347
-10.5 | -0.957 | 0.01217 | 0.017 | -78.571
-10 | -0.924 | 0.01172 | 0.017 | -78.883
-9.5 | -0.887 | 0.01137 | 0.017 | -78.022
-9 | -0.847 | 0.00978 | 0.016 | -86.575
-8.5 | -0.802 | 0.0101 | 0.016 | -79.438
-8 | -0.754 | 0.01 | 0.016 | -75.414
-7.5 | -0.704 | 0.01038 | 0.016 | -67.826
-7 | -0.652 | 0.01011 | 0.015 | -64.456
-6.5 | -0.597 | 0.00953 | 0.015 | -62.684
-6 | -0.541 | 0.00996 | 0.015 | -54.315
-5.5 | -0.483 | 0.00969 | 0.015 | -49.849
-5 | -0.424 | 0.00952 | 0.014 | -44.518
-4.5 | -0.363 | 0.00937 | 0.014 | -38.782
-4 | -0.302 | 0.00986 | 0.014 | -30.611
-3.5 | -0.24 | 0.00972 | 0.014 | -24.657
-3 | -0.177 | 0.00955 | 0.013 | -18.516
-2.5 | -0.113 | 0.00945 | 0.013 | -12.004
-2 | -0.05 | 0.00938 | 0.013 | -5.299
-1.5 | 0.014 | 0.00931 | 0.012 | 1.55
-1 | 0.079 | 0.00984 | 0.012 | 8.005
-0.5 | 0.143 | 0.00978 | 0.012 | 14.615
0 | 0.207 | 0.00975 | 0.011 | 21.245
0.5 | 0.271 | 0.00927 | 0.011 | 29.259
1 | 0.335 | 0.00925 | 0.011 | 36.226
1.5 | 0.399 | 0.00754 | 0.01 | 52.892
2 | 0.462 | 0.00794 | 0.01 | 58.213
2.5 | 0.526 | 0.00759 | 0.009 | 69.274
3 | 0.589 | 0.00769 | 0.009 | 76.58
3.5 | 0.652 | 0.00781 | 0.009 | 83.482
4 | 0.714 | 0.00751 | 0.008 | 95.15
4.5 | 0.776 | 0.00766 | 0.008 | 101.344
5 | 0.838 | 0.00745 | 0.007 | 112.495
5.5 | 0.899 | 0.00731 | 0.007 | 123.071
6 | 0.96 | 0.00855 | 0.007 | 112.349
6.5 | 1.02 | 0.0088 | 0.006 | 115.948
7 | 1.079 | 0.00909 | 0.006 | 118.771
7.5 | 1.138 | 0.00944 | 0.005 | 120.535
8 | 1.195 | 0.00984 | 0.005 | 121.395
8.5 | 1.25 | 0.01052 | 0.004 | 118.784
9 | 1.304 | 0.01104 | 0.004 | 118.146
9.5 | 1.356 | 0.01197 | 0.003 | 113.293
10 | 1.405 | 0.01274 | 0.003 | 110.294
10.5 | 1.452 | 0.01369 | 0.003 | 106.057
11 | 1.496 | 0.01497 | 0.002 | 99.939
11.5 | 1.536 | 0.01655 | 0.002 | 92.763
12 | 1.572 | 0.0185 | 0.001 | 84.946
12.5 | 1.604 | 0.02098 | 0.001 | 76.441
13 | 1.631 | 0.02403 | 0 | 67.878
13.5 | 1.655 | 0.02765 | 0 | 59.867
14 | 1.675 | 0.03182 | -0.001 | 52.649
14.5 | 1.692 | 0.03651 | -0.001 | 46.351
15 | 1.706 | 0.04141 | -0.001 | 41.182
15.5 | 1.715 | 0.04648 | -0.002 | 36.91
16 | 1.722 | 0.05168 | -0.002 | 33.324
16.5 | 1.725 | 0.05704 | -0.003 | 30.249
17 | 1.723 | 0.06245 | -0.003 | 27.592
17.5 | 1.715 | 0.06811 | -0.004 | 25.186
18 | 1.703 | 0.07398 | -0.004 | 23.021
18.5 | 1.686 | 0.08015 | -0.004 | 21.034
19 | 1.664 | 0.08664 | -0.005 | 19.204
19.5 | 1.637 | 0.09334 | -0.005 | 17.539
20 | 1.605 | 0.10022 | -0.005 | 16.011

## 94. Re 7M Mach 0.25 (2)
BIGFOIL.COM POLAR EXPORT
NACA34116.5
NACA34116.5 |  |  |  | Cl Max: | 1.7377 | at alpha= | 15 | deg
XFOIL ncrit=9 |  |  |  | L/D Max: | 159.608 | at alpha= | 9.5 | deg
Re: | 7000000 |  |  | Cd Min: | 0.10332 | at alpha= | 20 | deg
Mach: | 0.25 |  |  | Cl=0 at alpha= | -2.1277 | deg
|  |  |  | @ Cl=0.1, Cd= | 0.0071336
|  |  |  | @ Cl=0.4, Cd= | 0.0069106
|  |  |  | @ Cl=0.6, Cd= | 0.0054261
alpha (deg) | Cl | Cd | Cm | Cl/Cd
-20 | -1.5796 | 0.04103 | -0.0875 | -38.4987
-19.5 | -1.5946 | 0.03517 | -0.0861 | -45.3398
-19 | -1.5959 | 0.03087 | -0.0832 | -51.6974
-18.5 | -1.5867 | 0.0276 | -0.0794 | -57.4891
-18 | -1.5708 | 0.02494 | -0.0751 | -62.9832
-17.5 | -1.5482 | 0.02281 | -0.0706 | -67.8737
-17 | -1.5218 | 0.021 | -0.0659 | -72.4667
-16.5 | -1.4915 | 0.01946 | -0.0611 | -76.6444
-16 | -1.4572 | 0.0182 | -0.0564 | -80.0659
-15.5 | -1.4219 | 0.01702 | -0.0515 | -83.5429
-15 | -1.3855 | 0.01598 | -0.0466 | -86.7021
-14.5 | -1.3517 | 0.01494 | -0.0411 | -90.4752
-14 | -1.2727 | 0.01382 | -0.0438 | -92.0912
-13.5 | -1.211 | 0.01295 | -0.0432 | -93.5135
-12.5 | -0.9954 | 0.01156 | -0.0602 | -86.1073
-12 | -0.9575 | 0.01106 | -0.0552 | -86.5732
-11.5 | -0.9173 | 0.01065 | -0.0506 | -86.1315
-11 | -0.8756 | 0.01031 | -0.0462 | -84.9273
-10.5 | -0.8327 | 0.00999 | -0.042 | -83.3534
-10 | -0.7884 | 0.00971 | -0.0381 | -81.1946
-9.5 | -0.7468 | 0.00936 | -0.0337 | -79.7863
-9 | -0.703 | 0.00907 | -0.0297 | -77.5083
-8.5 | -0.66 | 0.00889 | -0.0255 | -74.2407
-8 | -0.6162 | 0.00876 | -0.0215 | -70.3425
-7.5 | -0.5689 | 0.00852 | -0.0183 | -66.7723
-7 | -0.5196 | 0.00837 | -0.0156 | -62.0789
-6.5 | -0.4684 | 0.00823 | -0.0133 | -56.9137
-6 | -0.4178 | 0.00805 | -0.0109 | -51.9006
-5.5 | -0.3652 | 0.00791 | -0.0089 | -46.1694
-5 | -0.3125 | 0.00777 | -0.007 | -40.2188
-4.5 | -0.2591 | 0.00766 | -0.0053 | -33.8251
-4 | -0.2051 | 0.00753 | -0.0038 | -27.2377
-3.5 | -0.1507 | 0.00746 | -0.0023 | -20.2011
-3 | -0.096 | 0.00734 | -0.001 | -13.079
-2.5 | -0.0411 | 0.00727 | 0.0003 | -5.6534
-2 | 0.0141 | 0.00722 | 0.0014 | 1.9529
-1.5 | 0.07 | 0.00715 | 0.0024 | 9.7902
-1 | 0.125 | 0.00712 | 0.0036 | 17.5562
-0.5 | 0.1809 | 0.00708 | 0.0045 | 25.5508
0 | 0.2366 | 0.00704 | 0.0054 | 33.608
0.5 | 0.2914 | 0.00704 | 0.0065 | 41.392
1 | 0.347 | 0.00699 | 0.0074 | 49.6423
1.5 | 0.4004 | 0.00691 | 0.0088 | 57.945
2 | 0.4276 | 0.00594 | 0.0152 | 71.9865
2.5 | 0.4714 | 0.0056 | 0.0185 | 84.1786
3 | 0.5168 | 0.00544 | 0.0215 | 95
3.5 | 0.5653 | 0.00544 | 0.0239 | 103.9154
4 | 0.6151 | 0.00542 | 0.0261 | 113.4871
4.5 | 0.6632 | 0.00548 | 0.0286 | 121.0219
5 | 0.7139 | 0.00559 | 0.0305 | 127.7102
5.5 | 0.767 | 0.0057 | 0.0319 | 134.5614
6 | 0.8183 | 0.0059 | 0.0336 | 138.6949
6.5 | 0.873 | 0.00605 | 0.0346 | 144.2975
7.5 | 0.9904 | 0.00652 | 0.0347 | 151.9018
8 | 1.0514 | 0.00678 | 0.0343 | 155.0737
8.5 | 1.1275 | 0.00715 | 0.0305 | 157.6923
9 | 1.2007 | 0.00753 | 0.0273 | 159.4555
9.5 | 1.2625 | 0.00791 | 0.0267 | 159.6081
10 | 1.315 | 0.00837 | 0.0278 | 157.1087
10.5 | 1.3768 | 0.00883 | 0.027 | 155.923
11 | 1.4317 | 0.00938 | 0.0276 | 152.6333
11.5 | 1.4797 | 0.01005 | 0.0292 | 147.2338
12 | 1.5242 | 0.01076 | 0.0314 | 141.6543
12.5 | 1.5791 | 0.01153 | 0.0313 | 136.9558
13 | 1.6273 | 0.01258 | 0.0318 | 129.3561
13.5 | 1.6708 | 0.01387 | 0.0327 | 120.4614
14 | 1.7078 | 0.01557 | 0.0337 | 109.6853
14.5 | 1.731 | 0.01787 | 0.0358 | 96.8663
15 | 1.7377 | 0.02029 | 0.0404 | 85.6432
15.5 | 1.7264 | 0.02439 | 0.0445 | 70.7831
16 | 1.7148 | 0.02939 | 0.0467 | 58.3464
16.5 | 1.6988 | 0.03533 | 0.0477 | 48.0838
17 | 1.6663 | 0.04322 | 0.0476 | 38.5539
17.5 | 1.6359 | 0.05128 | 0.0469 | 31.9013
18 | 1.5906 | 0.06116 | 0.0452 | 26.0072
18.5 | 1.544 | 0.07152 | 0.0429 | 21.5884
19 | 1.4975 | 0.08226 | 0.04 | 18.2045
19.5 | 1.4551 | 0.09304 | 0.0365 | 15.6395
20 | 1.4195 | 0.10332 | 0.0327 | 13.7389

## 95. Re 7M Mach 0.50 (1)
BIGFOIL.COM POLAR EXPORT
NACA34116.5
NACA34116.5 |  |  |  | Cl Max: | 1.513 | at alpha= | 11.5 | deg
JavaFoil+Calcfoil stall+Eppler ext transition |  |  |  | L/D Max: | 103.925 | at alpha= | 6 | deg
Re: | 7000000 |  |  | Cd Min: | 0.00716 | at alpha= | 3 | deg
Mach: | 0.5 |  |  | Cl=0 at alpha= | -1.6127 | deg
|  |  |  | @ Cl=0.1, Cd= | 0.0094956
|  |  |  | @ Cl=0.4, Cd= | 0.008277
|  |  |  | @ Cl=0.6, Cd= | 0.007322
alpha (deg) | Cl | Cd | Cm | Cl/Cd
-20 | -1.023 | 0.1389 | 0.013 | -7.363
-19.5 | -0.993 | 0.1461 | 0.013 | -6.796
-19 | -0.967 | 0.13543 | 0.013 | -7.139
-18.5 | -0.941 | 0.12668 | 0.013 | -7.429
-18 | -0.911 | 0.13595 | 0.012 | -6.702
-17.5 | -0.885 | 0.12237 | 0.012 | -7.234
-17 | -0.86 | 0.1134 | 0.012 | -7.582
-16.5 | -0.829 | 0.12298 | 0.012 | -6.743
-16 | -0.803 | 0.10966 | 0.012 | -7.324
-15.5 | -0.778 | 0.10034 | 0.012 | -7.75
-15 | -0.747 | 0.10974 | 0.011 | -6.807
-14.5 | -0.721 | 0.09694 | 0.011 | -7.433
-14 | -0.696 | 0.08806 | 0.012 | -7.9
-13.5 | -0.664 | 0.09336 | 0.011 | -7.116
-13 | -0.639 | 0.08359 | 0.011 | -7.641
-12.5 | -0.61 | 0.08387 | 0.011 | -7.277
-12 | -0.582 | 0.07888 | 0.011 | -7.384
-11.5 | -0.557 | 0.07061 | 0.011 | -7.892
-11 | -0.526 | 0.07325 | 0.01 | -7.187
-10.5 | -0.501 | 0.06474 | 0.011 | -7.742
-10 | -0.471 | 0.06594 | 0.01 | -7.146
-9.5 | -0.443 | 0.06472 | 0.01 | -6.846
-9 | -0.417 | 0.0574 | 0.01 | -7.266
-8.5 | -0.389 | 0.05512 | 0.01 | -7.059
-8 | -0.526 | 0.05036 | 0.011 | -10.449
-7.5 | -0.56 | 0.04204 | 0.012 | -13.316
-7 | -0.658 | 0.0115 | 0.017 | -57.195
-6.5 | -0.623 | 0.00971 | 0.017 | -64.095
-6 | -0.576 | 0.00995 | 0.017 | -57.862
-5.5 | -0.522 | 0.00967 | 0.016 | -53.935
-5 | -0.462 | 0.00997 | 0.016 | -46.31
-4.5 | -0.399 | 0.00979 | 0.016 | -40.72
-4 | -0.333 | 0.00955 | 0.015 | -34.845
-3.5 | -0.265 | 0.00897 | 0.015 | -29.586
-3 | -0.196 | 0.00946 | 0.015 | -20.749
-2.5 | -0.126 | 0.00929 | 0.014 | -13.58
-2 | -0.055 | 0.00919 | 0.014 | -6.021
-1.5 | 0.016 | 0.00912 | 0.014 | 1.762
-1 | 0.088 | 0.00957 | 0.013 | 9.176
-0.5 | 0.159 | 0.00913 | 0.013 | 17.462
0 | 0.231 | 0.00912 | 0.013 | 25.3
0.5 | 0.302 | 0.00911 | 0.012 | 33.158
1 | 0.373 | 0.00876 | 0.012 | 42.596
1.5 | 0.444 | 0.00749 | 0.011 | 59.255
2 | 0.514 | 0.00725 | 0.011 | 70.944
2.5 | 0.584 | 0.00737 | 0.01 | 79.272
3 | 0.654 | 0.00716 | 0.01 | 91.211
3.5 | 0.722 | 0.00815 | 0.01 | 88.607
4 | 0.791 | 0.00838 | 0.009 | 94.37
4.5 | 0.858 | 0.00895 | 0.009 | 95.897
5 | 0.924 | 0.00924 | 0.008 | 100.003
5.5 | 0.989 | 0.00966 | 0.008 | 102.385
6 | 1.052 | 0.01012 | 0.007 | 103.925
6.5 | 1.113 | 0.01073 | 0.007 | 103.718
7 | 1.172 | 0.01145 | 0.006 | 102.362
7.5 | 1.227 | 0.01241 | 0.006 | 98.891
8 | 1.28 | 0.01359 | 0.005 | 94.182
8.5 | 1.328 | 0.0153 | 0.005 | 86.761
9 | 1.372 | 0.01722 | 0.004 | 79.678
9.5 | 1.412 | 0.01971 | 0.004 | 71.636
10 | 1.447 | 0.02299 | 0.003 | 62.941
10.5 | 1.477 | 0.02687 | 0.003 | 54.973
11 | 1.5 | 0.03156 | 0.002 | 47.543
11.5 | 1.513 | 0.03733 | 0.002 | 40.521
12 | 1.51 | 0.0445 | 0.001 | 33.945
12.5 | 1.486 | 0.05373 | 0.001 | 27.65
13 | 1.422 | 0.06573 | 0 | 21.635
13.5 | 1.245 | 0.08234 | 0 | 15.122
14 | 0.937 | 0.09358 | -0.001 | 10.016
14.5 | 0.964 | 0.09968 | -0.001 | 9.671
15 | 0.992 | 0.10213 | -0.001 | 9.713
15.5 | 1.022 | 0.10088 | -0.002 | 10.127
16 | 1.049 | 0.10532 | -0.002 | 9.959
16.5 | 1.072 | 0.11608 | -0.003 | 9.238

## 96. Re 7M Mach 0.50 (2)
BIGFOIL.COM POLAR EXPORT
NACA34116.5
NACA34116.5 |  |  |  | Cl Max: | 1.7552 | at alpha= | 12.5 | deg
XFOIL ncrit=9 |  |  |  | L/D Max: | 146.928 | at alpha= | 7.5 | deg
Re: | 7000000 |  |  | Cd Min: | 0.12237 | at alpha= | 17.5 | deg
Mach: | 0.5 |  |  | Cl=0 at alpha= | -2.3174 | deg
|  |  |  | @ Cl=0.1, Cd= | 0.0074609
|  |  |  | @ Cl=0.4, Cd= | 0.0074
|  |  |  | @ Cl=0.6, Cd= | 0.005944
alpha (deg) | Cl | Cd | Cm | Cl/Cd
-14.5 | -0.4531 | 0.11405 | -0.052 | -3.9728
-13.5 | -0.4538 | 0.0871 | -0.0807 | -5.2101
-13 | -0.4874 | 0.07359 | -0.0921 | -6.6232
-12.5 | -0.5112 | 0.06015 | -0.1046 | -8.4988
-12 | -0.5423 | 0.04945 | -0.1131 | -10.9666
-11.5 | -0.5807 | 0.0418 | -0.1144 | -13.8923
-11 | -0.6236 | 0.03576 | -0.1099 | -17.4385
-10.5 | -0.6608 | 0.03085 | -0.1014 | -21.4198
-10 | -0.7062 | 0.02556 | -0.0894 | -27.6291
-9.5 | -0.7478 | 0.01879 | -0.0771 | -39.7978
-9 | -0.7364 | 0.01324 | -0.0692 | -55.6193
-8.5 | -0.6866 | 0.01134 | -0.0627 | -60.5467
-8 | -0.6335 | 0.01049 | -0.0563 | -60.3908
-7.5 | -0.5802 | 0.00989 | -0.05 | -58.6653
-7 | -0.5267 | 0.00943 | -0.044 | -55.8537
-6.5 | -0.4733 | 0.00901 | -0.0383 | -52.5305
-6 | -0.4203 | 0.00868 | -0.0327 | -48.4217
-5.5 | -0.3671 | 0.00848 | -0.0274 | -43.2901
-5 | -0.3171 | 0.00828 | -0.0217 | -38.2971
-4.5 | -0.2612 | 0.00813 | -0.0173 | -32.1279
-4 | -0.2027 | 0.00794 | -0.0137 | -25.529
-3.5 | -0.1431 | 0.00782 | -0.0105 | -18.2992
-3 | -0.0834 | 0.0077 | -0.0075 | -10.8312
-2.5 | -0.0222 | 0.00759 | -0.0049 | -2.9249
-2 | 0.0386 | 0.00755 | -0.0024 | 5.1126
-1.5 | 0.1006 | 0.00746 | -0.0002 | 13.4853
-1 | 0.1625 | 0.00742 | 0.0019 | 21.9003
-0.5 | 0.2239 | 0.00742 | 0.004 | 30.1752
0 | 0.2868 | 0.00738 | 0.0058 | 38.8618
0.5 | 0.3481 | 0.0074 | 0.0079 | 47.0405
1 | 0.4104 | 0.0074 | 0.0098 | 55.4595
1.5 | 0.4721 | 0.00737 | 0.0118 | 64.057
2 | 0.5047 | 0.0066 | 0.0192 | 76.4697
2.5 | 0.5466 | 0.00616 | 0.025 | 88.7338
3 | 0.5933 | 0.00594 | 0.0302 | 99.8822
3.5 | 0.644 | 0.00597 | 0.0345 | 107.8727
4 | 0.6972 | 0.00599 | 0.0386 | 116.394
4.5 | 0.7475 | 0.00609 | 0.0433 | 122.7422
5 | 0.7976 | 0.00624 | 0.048 | 127.8205
5.5 | 0.8462 | 0.00637 | 0.0532 | 132.8414
6 | 0.9019 | 0.00666 | 0.0569 | 135.4204
6.5 | 0.9737 | 0.00697 | 0.0576 | 139.6987
7 | 1.0714 | 0.00746 | 0.0532 | 143.6193
7.5 | 1.1622 | 0.00791 | 0.0506 | 146.9279
8 | 1.2385 | 0.00847 | 0.0509 | 146.222
8.5 | 1.3121 | 0.009 | 0.0519 | 145.7889
9 | 1.3776 | 0.00974 | 0.0542 | 141.4374
9.5 | 1.4499 | 0.01052 | 0.0554 | 137.8232
10 | 1.5123 | 0.01163 | 0.0578 | 130.0344
10.5 | 1.5658 | 0.01282 | 0.0616 | 122.1373
11 | 1.6275 | 0.01456 | 0.0628 | 111.7788
11.5 | 1.681 | 0.0169 | 0.0639 | 99.4675
12 | 1.7288 | 0.0198 | 0.0647 | 87.3131
12.5 | 1.7552 | 0.02427 | 0.0649 | 72.3197
13 | 1.7516 | 0.03068 | 0.0646 | 57.0926
13.5 | 1.7148 | 0.0379 | 0.0667 | 45.2454
14 | 1.6362 | 0.04828 | 0.0666 | 33.8898
14.5 | 1.5622 | 0.0589 | 0.0653 | 26.5229
15 | 1.476 | 0.07116 | 0.0619 | 20.742
15.5 | 1.4206 | 0.08168 | 0.0587 | 17.3923
16 | 1.3607 | 0.09322 | 0.0542 | 14.5967
16.5 | 1.3276 | 0.10275 | 0.0507 | 12.9207
17 | 1.2949 | 0.11259 | 0.0466 | 11.501
17.5 | 1.2665 | 0.12237 | 0.0423 | 10.3498

## 97. Re 8M Mach 0.00 (1)
BIGFOIL.COM POLAR EXPORT
NACA34116.5
NACA34116.5 |  |  |  | Cl Max: | 1.81 | at alpha= | 19 | deg
JavaFoil+Calcfoil stall+Eppler ext transition |  |  |  | L/D Max: | 131.204 | at alpha= | 6.5 | deg
Re: | 8000000 |  |  | Cd Min: | 0.00751 | at alpha= | 3.5 | deg
Mach: | 0 |  |  | Cl=0 at alpha= | -1.6129 | deg
|  |  |  | @ Cl=0.1, Cd= | 0.0093348
|  |  |  | @ Cl=0.4, Cd= | 0.0079974
|  |  |  | @ Cl=0.6, Cd= | 0.0076831
alpha (deg) | Cl | Cd | Cm | Cl/Cd
-19 | -1.005 | 0.13038 | 0.012 | -7.71
-18.5 | -1.011 | 0.1239 | 0.012 | -8.163
-18 | -1.016 | 0.11732 | 0.012 | -8.662
-17.5 | -1.019 | 0.11111 | 0.012 | -9.173
-17 | -1.02 | 0.10532 | 0.012 | -9.686
-16.5 | -1.02 | 0.09901 | 0.012 | -10.301
-16 | -1.018 | 0.09295 | 0.012 | -10.946
-15.5 | -1.014 | 0.0865 | 0.012 | -11.722
-15 | -1.008 | 0.07979 | 0.012 | -12.629
-14.5 | -1.073 | 0.03888 | 0.015 | -27.606
-14 | -1.137 | 0.01761 | 0.017 | -64.549
-13.5 | -1.136 | 0.01472 | 0.017 | -77.168
-13 | -1.12 | 0.01355 | 0.017 | -82.671
-12.5 | -1.098 | 0.01285 | 0.017 | -85.404
-12 | -1.07 | 0.01227 | 0.017 | -87.215
-11.5 | -1.039 | 0.01186 | 0.017 | -87.633
-11 | -1.005 | 0.01148 | 0.017 | -87.559
-10.5 | -0.968 | 0.01111 | 0.016 | -87.159
-10 | -0.928 | 0.00955 | 0.016 | -97.16
-9.5 | -0.885 | 0.00993 | 0.016 | -89.194
-9 | -0.84 | 0.0097 | 0.016 | -86.653
-8.5 | -0.792 | 0.01015 | 0.016 | -78.038
-8 | -0.743 | 0.00999 | 0.015 | -74.353
-7.5 | -0.691 | 0.00979 | 0.015 | -70.624
-7 | -0.638 | 0.01021 | 0.015 | -62.481
-6.5 | -0.584 | 0.01003 | 0.015 | -58.199
-6 | -0.528 | 0.00982 | 0.014 | -53.719
-5.5 | -0.47 | 0.00964 | 0.014 | -48.796
-5 | -0.412 | 0.01016 | 0.014 | -40.572
-4.5 | -0.353 | 0.00998 | 0.014 | -35.361
-4 | -0.293 | 0.00981 | 0.013 | -29.88
-3.5 | -0.233 | 0.00925 | 0.013 | -25.148
-3 | -0.172 | 0.00915 | 0.013 | -18.747
-2.5 | -0.11 | 0.00906 | 0.013 | -12.139
-2 | -0.048 | 0.00965 | 0.012 | -4.991
-1.5 | 0.014 | 0.00948 | 0.012 | 1.474
-1 | 0.076 | 0.00935 | 0.012 | 8.159
-0.5 | 0.139 | 0.00931 | 0.011 | 14.873
0 | 0.201 | 0.00929 | 0.011 | 21.593
0.5 | 0.263 | 0.00928 | 0.011 | 28.326
1 | 0.325 | 0.00932 | 0.01 | 34.833
1.5 | 0.386 | 0.00809 | 0.01 | 47.755
2 | 0.448 | 0.00768 | 0.009 | 58.342
2.5 | 0.51 | 0.00776 | 0.009 | 65.662
3 | 0.571 | 0.00784 | 0.009 | 72.8
3.5 | 0.632 | 0.00751 | 0.008 | 84.155
4 | 0.693 | 0.00761 | 0.008 | 91.017
4.5 | 0.753 | 0.00776 | 0.008 | 97.112
5 | 0.814 | 0.00776 | 0.007 | 104.917
5.5 | 0.874 | 0.00791 | 0.007 | 110.456
6 | 0.933 | 0.00773 | 0.006 | 120.713
6.5 | 0.992 | 0.00756 | 0.006 | 131.204
7 | 1.05 | 0.00856 | 0.006 | 122.705
7.5 | 1.108 | 0.00883 | 0.005 | 125.457
8 | 1.164 | 0.00915 | 0.005 | 127.249
8.5 | 1.22 | 0.0097 | 0.004 | 125.818
9 | 1.274 | 0.01012 | 0.004 | 125.975
9.5 | 1.327 | 0.01085 | 0.003 | 122.344
10 | 1.378 | 0.01139 | 0.003 | 120.957
10.5 | 1.427 | 0.01204 | 0.002 | 118.512
11 | 1.474 | 0.01289 | 0.002 | 114.308
11.5 | 1.517 | 0.01393 | 0.002 | 108.85
12 | 1.557 | 0.01529 | 0.001 | 101.823
12.5 | 1.593 | 0.017 | 0.001 | 93.676
13 | 1.626 | 0.01914 | 0 | 84.92
13.5 | 1.655 | 0.02178 | 0 | 76.005
14 | 1.681 | 0.0249 | -0.001 | 67.511
14.5 | 1.705 | 0.02842 | -0.001 | 59.975
15 | 1.726 | 0.03229 | -0.001 | 53.453
15.5 | 1.745 | 0.0363 | -0.002 | 48.064
16 | 1.762 | 0.04043 | -0.002 | 43.585
16.5 | 1.778 | 0.0446 | -0.003 | 39.853
17 | 1.789 | 0.04901 | -0.003 | 36.513
17.5 | 1.799 | 0.0535 | -0.004 | 33.615
18 | 1.805 | 0.05818 | -0.004 | 31.025
18.5 | 1.809 | 0.06294 | -0.004 | 28.742
19 | 1.81 | 0.06797 | -0.005 | 26.629
19.5 | 1.809 | 0.07303 | -0.005 | 24.767
20 | 1.804 | 0.07844 | -0.005 | 23.001

## 98. Re 8M Mach 0.00 (2)
BIGFOIL.COM POLAR EXPORT
NACA34116.5
NACA34116.5 |  |  |  | Cl Max: | 1.7406 | at alpha= | 16.5 | deg
XFOIL ncrit=9 |  |  |  | L/D Max: | 165.791 | at alpha= | 9.5 | deg
Re: | 8000000 |  |  | Cd Min: | 0.06869 | at alpha= | 20 | deg
Mach: | 0 |  |  | Cl=0 at alpha= | -2.0738 | deg
|  |  |  | @ Cl=0.1, Cd= | 0.0069087
|  |  |  | @ Cl=0.4, Cd= | 0.0061853
|  |  |  | @ Cl=0.6, Cd= | 0.0052229
alpha (deg) | Cl | Cd | Cm | Cl/Cd
-13.5 | -1.0487 | 0.01066 | -0.0523 | -98.3771
-13 | -1.0153 | 0.01044 | -0.0478 | -97.251
-12.5 | -0.9813 | 0.01019 | -0.0433 | -96.3003
-12 | -0.9441 | 0.00991 | -0.0394 | -95.2674
-11.5 | -0.9043 | 0.00966 | -0.0359 | -93.6128
-11 | -0.865 | 0.00944 | -0.0322 | -91.6314
-10.5 | -0.8246 | 0.00918 | -0.0287 | -89.8257
-10 | -0.7856 | 0.00893 | -0.025 | -87.9731
-9.5 | -0.7466 | 0.00876 | -0.0211 | -85.2283
-9 | -0.7023 | 0.00861 | -0.0183 | -81.5679
-8.5 | -0.6553 | 0.00845 | -0.0161 | -77.5503
-8 | -0.6088 | 0.00827 | -0.0138 | -73.6155
-7.5 | -0.561 | 0.00811 | -0.0117 | -69.1739
-7 | -0.5118 | 0.008 | -0.0099 | -63.975
-6.5 | -0.4625 | 0.00785 | -0.0081 | -58.9172
-6 | -0.4123 | 0.00772 | -0.0065 | -53.4067
-5.5 | -0.3609 | 0.00762 | -0.0051 | -47.3622
-5 | -0.3096 | 0.00747 | -0.0038 | -41.4458
-4.5 | -0.2574 | 0.0074 | -0.0026 | -34.7838
-4 | -0.205 | 0.00727 | -0.0014 | -28.1981
-3.5 | -0.1521 | 0.00721 | -0.0004 | -21.0957
-3 | -0.0989 | 0.00711 | 0.0006 | -13.91
-2.5 | -0.0456 | 0.00704 | 0.0015 | -6.4773
-2 | 0.0079 | 0.00699 | 0.0024 | 1.1302
-1.5 | 0.0621 | 0.00693 | 0.0032 | 8.961
-1 | 0.1156 | 0.0069 | 0.004 | 16.7536
-0.5 | 0.1696 | 0.00686 | 0.0047 | 24.723
0 | 0.2237 | 0.00681 | 0.0054 | 32.8488
0.5 | 0.2769 | 0.00681 | 0.0063 | 40.6608
1 | 0.3308 | 0.00676 | 0.007 | 48.9349
1.5 | 0.3831 | 0.00669 | 0.008 | 57.2646
2 | 0.4129 | 0.0058 | 0.0134 | 71.1897
2.5 | 0.4562 | 0.00547 | 0.0162 | 83.4004
3 | 0.5008 | 0.00528 | 0.0187 | 94.8485
3.5 | 0.548 | 0.00526 | 0.0208 | 104.1825
4 | 0.5966 | 0.00522 | 0.0225 | 114.2912
4.5 | 0.644 | 0.00526 | 0.0245 | 122.4335
5 | 0.6909 | 0.00533 | 0.0265 | 129.6248
5.5 | 0.7427 | 0.00542 | 0.0275 | 137.0295
6 | 0.7935 | 0.00561 | 0.0285 | 141.4439
6.5 | 0.8448 | 0.00573 | 0.0294 | 147.4346
7 | 0.8961 | 0.0059 | 0.0303 | 151.8814
7.5 | 0.9479 | 0.00611 | 0.031 | 155.1391
8 | 1.0066 | 0.00631 | 0.0301 | 159.5246
8.5 | 1.0658 | 0.00662 | 0.0289 | 160.997
9 | 1.1369 | 0.00691 | 0.0251 | 164.5297
9.5 | 1.2053 | 0.00727 | 0.0218 | 165.7909
10 | 1.2609 | 0.00765 | 0.0212 | 164.8235
10.5 | 1.3132 | 0.00801 | 0.0213 | 163.9451
11 | 1.3722 | 0.00849 | 0.0198 | 161.6254
11.5 | 1.4242 | 0.00907 | 0.0196 | 157.0232
12 | 1.4691 | 0.00965 | 0.0208 | 152.2383
12.5 | 1.5077 | 0.0102 | 0.0233 | 147.8137
13 | 1.5576 | 0.01094 | 0.0228 | 142.3766
13.5 | 1.6047 | 0.01174 | 0.0228 | 136.6865
14 | 1.6464 | 0.01276 | 0.0232 | 129.0282
14.5 | 1.6852 | 0.01392 | 0.0238 | 121.0632
15 | 1.7198 | 0.01533 | 0.0245 | 112.1853
15.5 | 1.7369 | 0.01711 | 0.0277 | 101.5137
16 | 1.7399 | 0.01932 | 0.0325 | 90.0569
16.5 | 1.7406 | 0.02227 | 0.0361 | 78.159
17 | 1.7377 | 0.02609 | 0.0385 | 66.6041
17.5 | 1.7374 | 0.03013 | 0.0398 | 57.6635
18 | 1.7276 | 0.03538 | 0.0405 | 48.8298
18.5 | 1.7053 | 0.04221 | 0.0405 | 40.4004
19 | 1.6822 | 0.04947 | 0.0399 | 34.0044
19.5 | 1.6458 | 0.05854 | 0.0385 | 28.1141
20 | 1.6038 | 0.06869 | 0.0361 | 23.3484

## 99. Re 8M Mach 0.10 (1)
BIGFOIL.COM POLAR EXPORT
NACA34116.5
NACA34116.5 |  |  |  | Cl Max: | 1.796 | at alpha= | 18.5 | deg
JavaFoil+Calcfoil stall+Eppler ext transition |  |  |  | L/D Max: | 131.043 | at alpha= | 6.5 | deg
Re: | 8000000 |  |  | Cd Min: | 0.00736 | at alpha= | 4.5 | deg
Mach: | 0.1 |  |  | Cl=0 at alpha= | -1.6129 | deg
|  |  |  | @ Cl=0.1, Cd= | 0.0094852
|  |  |  | @ Cl=0.4, Cd= | 0.0076639
|  |  |  | @ Cl=0.6, Cd= | 0.0077436
alpha (deg) | Cl | Cd | Cm | Cl/Cd
-18.5 | -0.978 | 0.12669 | 0.011 | -7.716
-18 | -0.985 | 0.11994 | 0.012 | -8.214
-17.5 | -0.991 | 0.11364 | 0.012 | -8.721
-17 | -0.995 | 0.10748 | 0.012 | -9.258
-16.5 | -0.997 | 0.10148 | 0.012 | -9.826
-16 | -0.997 | 0.0955 | 0.012 | -10.441
-15.5 | -0.995 | 0.08927 | 0.012 | -11.148
-15 | -0.99 | 0.08279 | 0.012 | -11.963
-14.5 | -0.984 | 0.07601 | 0.012 | -12.951
-14 | -1.08 | 0.02731 | 0.016 | -39.541
-13.5 | -1.118 | 0.0159 | 0.017 | -70.335
-13 | -1.111 | 0.01399 | 0.017 | -79.356
-12.5 | -1.091 | 0.01309 | 0.017 | -83.375
-12 | -1.066 | 0.01249 | 0.017 | -85.361
-11.5 | -1.037 | 0.01201 | 0.017 | -86.306
-11 | -1.004 | 0.01161 | 0.017 | -86.474
-10.5 | -0.967 | 0.01125 | 0.017 | -85.984
-10 | -0.928 | 0.00962 | 0.016 | -96.46
-9.5 | -0.886 | 0.00998 | 0.016 | -88.805
-9 | -0.842 | 0.00975 | 0.016 | -86.342
-8.5 | -0.794 | 0.0102 | 0.016 | -77.898
-8 | -0.745 | 0.01005 | 0.016 | -74.087
-7.5 | -0.693 | 0.00982 | 0.015 | -70.643
-7 | -0.64 | 0.01031 | 0.015 | -62.097
-6.5 | -0.586 | 0.01007 | 0.015 | -58.187
-6 | -0.53 | 0.00985 | 0.015 | -53.77
-5.5 | -0.472 | 0.00973 | 0.014 | -48.581
-5 | -0.414 | 0.0096 | 0.014 | -43.143
-4.5 | -0.355 | 0.01003 | 0.014 | -35.356
-4 | -0.294 | 0.0099 | 0.013 | -29.731
-3.5 | -0.234 | 0.00934 | 0.013 | -25.022
-3 | -0.172 | 0.00918 | 0.013 | -18.77
-2.5 | -0.111 | 0.00917 | 0.013 | -12.061
-2 | -0.048 | 0.00964 | 0.012 | -5.022
-1.5 | 0.014 | 0.00956 | 0.012 | 1.47
-1 | 0.077 | 0.0095 | 0.012 | 8.073
-0.5 | 0.139 | 0.00946 | 0.011 | 14.724
0 | 0.202 | 0.00943 | 0.011 | 21.386
0.5 | 0.264 | 0.00941 | 0.011 | 28.061
1 | 0.326 | 0.00931 | 0.01 | 35.057
1.5 | 0.388 | 0.00766 | 0.01 | 50.725
2 | 0.45 | 0.00768 | 0.01 | 58.645
2.5 | 0.512 | 0.00776 | 0.009 | 65.953
3 | 0.574 | 0.00788 | 0.009 | 72.825
3.5 | 0.635 | 0.00756 | 0.008 | 84.056
4 | 0.696 | 0.00764 | 0.008 | 91.136
4.5 | 0.757 | 0.00736 | 0.008 | 102.903
5 | 0.817 | 0.00754 | 0.007 | 108.373
5.5 | 0.878 | 0.00758 | 0.007 | 115.801
6 | 0.937 | 0.00777 | 0.006 | 120.585
6.5 | 0.996 | 0.0076 | 0.006 | 131.043
7 | 1.055 | 0.00862 | 0.006 | 122.359
7.5 | 1.112 | 0.00891 | 0.005 | 124.823
8 | 1.169 | 0.00925 | 0.005 | 126.381
8.5 | 1.225 | 0.00978 | 0.004 | 125.187
9 | 1.279 | 0.01023 | 0.004 | 125.066
9.5 | 1.332 | 0.01099 | 0.003 | 121.233
10 | 1.383 | 0.01156 | 0.003 | 119.622
10.5 | 1.432 | 0.01225 | 0.002 | 116.827
11 | 1.478 | 0.01314 | 0.002 | 112.44
11.5 | 1.52 | 0.01426 | 0.002 | 106.605
12 | 1.56 | 0.01571 | 0.001 | 99.245
12.5 | 1.595 | 0.01753 | 0.001 | 91.009
13 | 1.627 | 0.01978 | 0 | 82.263
13.5 | 1.656 | 0.02257 | 0 | 73.378
14 | 1.681 | 0.02583 | -0.001 | 65.078
14.5 | 1.704 | 0.02951 | -0.001 | 57.736
15 | 1.724 | 0.03347 | -0.001 | 51.511
15.5 | 1.742 | 0.03764 | -0.002 | 46.292
16 | 1.758 | 0.04189 | -0.002 | 41.975
16.5 | 1.772 | 0.04622 | -0.003 | 38.34
17 | 1.783 | 0.05073 | -0.003 | 35.139
17.5 | 1.79 | 0.05538 | -0.004 | 32.314
18 | 1.794 | 0.06015 | -0.004 | 29.827
18.5 | 1.796 | 0.06507 | -0.004 | 27.595
19 | 1.794 | 0.07028 | -0.005 | 25.532
19.5 | 1.79 | 0.07561 | -0.005 | 23.675
20 | 1.783 | 0.0811 | -0.005 | 21.981

## 100. Re 8M Mach 0.10 (2)
BIGFOIL.COM POLAR EXPORT
NACA34116.5
NACA34116.5 |  |  |  | Cl Max: | 1.7396 | at alpha= | 16 | deg
XFOIL ncrit=9 |  |  |  | L/D Max: | 165.662 | at alpha= | 9.5 | deg
Re: | 8000000 |  |  | Cd Min: | 0.07415 | at alpha= | 20 | deg
Mach: | 0.1 |  |  | Cl=0 at alpha= | -2.0807 | deg
|  |  |  | @ Cl=0.1, Cd= | 0.0069194
|  |  |  | @ Cl=0.4, Cd= | 0.0062964
|  |  |  | @ Cl=0.6, Cd= | 0.0052401
alpha (deg) | Cl | Cd | Cm | Cl/Cd
-13 | -1.0187 | 0.01062 | -0.0503 | -95.9228
-12.5 | -0.9848 | 0.01034 | -0.0456 | -95.2418
-12 | -0.9473 | 0.01003 | -0.0415 | -94.4467
-11.5 | -0.9077 | 0.00976 | -0.0378 | -93.002
-11 | -0.8676 | 0.00952 | -0.0342 | -91.1345
-10.5 | -0.8265 | 0.00929 | -0.0306 | -88.9666
-9.5 | -0.7473 | 0.00881 | -0.0229 | -84.8241
-9 | -0.705 | 0.00866 | -0.0195 | -81.4088
-8.5 | -0.6578 | 0.00849 | -0.0172 | -77.4794
-8 | -0.611 | 0.00832 | -0.0147 | -73.4375
-7.5 | -0.5632 | 0.00814 | -0.0125 | -69.1892
-7 | -0.5138 | 0.00802 | -0.0106 | -64.0648
-6.5 | -0.464 | 0.00788 | -0.0088 | -58.8832
-5.5 | -0.3621 | 0.00764 | -0.0056 | -47.3953
-5 | -0.3105 | 0.00749 | -0.0042 | -41.4553
-4.5 | -0.2582 | 0.00742 | -0.0029 | -34.7978
-4 | -0.2053 | 0.00729 | -0.0017 | -28.1619
-3.5 | -0.1522 | 0.00722 | -0.0006 | -21.0803
-3 | -0.0987 | 0.00712 | 0.0004 | -13.8624
-2.5 | -0.0452 | 0.00705 | 0.0014 | -6.4113
-2 | 0.0087 | 0.007 | 0.0023 | 1.2429
-1.5 | 0.0631 | 0.00694 | 0.0031 | 9.0922
-1 | 0.1168 | 0.00691 | 0.004 | 16.903
-0.5 | 0.1713 | 0.00687 | 0.0047 | 24.9345
0 | 0.2256 | 0.00683 | 0.0054 | 33.0307
0.5 | 0.2791 | 0.00682 | 0.0063 | 40.9238
1 | 0.3334 | 0.00678 | 0.007 | 49.174
1.5 | 0.3859 | 0.00671 | 0.008 | 57.5112
2 | 0.4159 | 0.00583 | 0.0135 | 71.3379
2.5 | 0.4593 | 0.00549 | 0.0164 | 83.6612
3 | 0.5038 | 0.0053 | 0.019 | 95.0566
3.5 | 0.5514 | 0.00527 | 0.0211 | 104.63
4 | 0.6002 | 0.00524 | 0.0229 | 114.542
4.5 | 0.6477 | 0.00528 | 0.0249 | 122.6705
5 | 0.695 | 0.00534 | 0.027 | 130.1498
5.5 | 0.7469 | 0.00545 | 0.028 | 137.0459
6 | 0.7979 | 0.00564 | 0.0291 | 141.4716
6.5 | 0.8496 | 0.00575 | 0.0301 | 147.7565
7 | 0.9009 | 0.00594 | 0.0311 | 151.6667
7.5 | 0.9536 | 0.00614 | 0.0317 | 155.3094
8 | 1.0127 | 0.00636 | 0.0309 | 159.2296
8.5 | 1.0737 | 0.00666 | 0.0295 | 161.2162
9 | 1.1458 | 0.00698 | 0.0256 | 164.1547
9.5 | 1.2143 | 0.00733 | 0.0224 | 165.6617
10 | 1.2691 | 0.00773 | 0.0222 | 164.1785
10.5 | 1.3229 | 0.0081 | 0.0222 | 163.321
11 | 1.3824 | 0.00858 | 0.0207 | 161.1189
11.5 | 1.433 | 0.00917 | 0.021 | 156.2704
12 | 1.4768 | 0.00977 | 0.0226 | 151.1566
12.5 | 1.5179 | 0.01036 | 0.0246 | 146.5154
13 | 1.5677 | 0.01114 | 0.0244 | 140.7271
13.5 | 1.6145 | 0.01198 | 0.0244 | 134.7663
14 | 1.6558 | 0.01308 | 0.025 | 126.5902
14.5 | 1.694 | 0.01432 | 0.0257 | 118.2961
15 | 1.728 | 0.01587 | 0.0264 | 108.8847
15.5 | 1.7382 | 0.01786 | 0.0306 | 97.3236
16 | 1.7396 | 0.02037 | 0.0352 | 85.4001
16.5 | 1.739 | 0.02369 | 0.0384 | 73.4065
17 | 1.7329 | 0.02801 | 0.0404 | 61.8672
17.5 | 1.7275 | 0.03274 | 0.0414 | 52.7642
18 | 1.7147 | 0.03847 | 0.0419 | 44.5724
18.5 | 1.6861 | 0.04614 | 0.0415 | 36.5431
19 | 1.6549 | 0.05448 | 0.0404 | 30.3763
19.5 | 1.6173 | 0.06386 | 0.0386 | 25.3257
20 | 1.5753 | 0.07415 | 0.036 | 21.2448

## 101. Re 8M Mach 0.25 (1)
BIGFOIL.COM POLAR EXPORT
NACA34116.5
NACA34116.5 |  |  |  | Cl Max: | 1.728 | at alpha= | 16.5 | deg
JavaFoil+Calcfoil stall+Eppler ext transition |  |  |  | L/D Max: | 124.239 | at alpha= | 5.5 | deg
Re: | 8000000 |  |  | Cd Min: | 0.00724 | at alpha= | 5.5 | deg
Mach: | 0.25 |  |  | Cl=0 at alpha= | -1.6094 | deg
|  |  |  | @ Cl=0.1, Cd= | 0.0096636
|  |  |  | @ Cl=0.4, Cd= | 0.0075257
|  |  |  | @ Cl=0.6, Cd= | 0.0076657
alpha (deg) | Cl | Cd | Cm | Cl/Cd
-17 | -0.784 | 0.12245 | 0.011 | -6.399
-16.5 | -0.81 | 0.11543 | 0.011 | -7.017
-16 | -0.833 | 0.10807 | 0.011 | -7.706
-15.5 | -0.852 | 0.10149 | 0.011 | -8.392
-15 | -0.864 | 0.09546 | 0.011 | -9.053
-14.5 | -0.873 | 0.08919 | 0.011 | -9.792
-14 | -0.879 | 0.08327 | 0.012 | -10.551
-13.5 | -0.88 | 0.07732 | 0.012 | -11.383
-13 | -0.878 | 0.0713 | 0.012 | -12.319
-12.5 | -0.875 | 0.06398 | 0.012 | -13.683
-12 | -1.013 | 0.01496 | 0.017 | -67.665
-11.5 | -1.006 | 0.01321 | 0.017 | -76.116
-11 | -0.985 | 0.01246 | 0.017 | -79
-10.5 | -0.957 | 0.01194 | 0.017 | -80.139
-10 | -0.924 | 0.01151 | 0.017 | -80.326
-9.5 | -0.888 | 0.01116 | 0.017 | -79.51
-9 | -0.847 | 0.00961 | 0.016 | -88.138
-8.5 | -0.802 | 0.01002 | 0.016 | -80.067
-8 | -0.755 | 0.0098 | 0.016 | -76.966
-7.5 | -0.704 | 0.01015 | 0.016 | -69.375
-7 | -0.652 | 0.00995 | 0.015 | -65.517
-6.5 | -0.597 | 0.00973 | 0.015 | -61.419
-6 | -0.541 | 0.01017 | 0.015 | -53.207
-5.5 | -0.483 | 0.0095 | 0.015 | -50.883
-5 | -0.424 | 0.00933 | 0.014 | -45.407
-4.5 | -0.363 | 0.00919 | 0.014 | -39.555
-4 | -0.302 | 0.00969 | 0.014 | -31.167
-3.5 | -0.24 | 0.00953 | 0.014 | -25.148
-3 | -0.177 | 0.00941 | 0.013 | -18.8
-2.5 | -0.113 | 0.00927 | 0.013 | -12.236
-2 | -0.05 | 0.00924 | 0.013 | -5.376
-1.5 | 0.014 | 0.0092 | 0.012 | 1.568
-1 | 0.079 | 0.00968 | 0.012 | 8.14
-0.5 | 0.143 | 0.00963 | 0.012 | 14.85
0 | 0.207 | 0.00952 | 0.011 | 21.767
0.5 | 0.271 | 0.00909 | 0.011 | 29.824
1 | 0.335 | 0.00906 | 0.011 | 36.985
1.5 | 0.399 | 0.00752 | 0.01 | 53.05
2 | 0.462 | 0.00788 | 0.01 | 58.669
2.5 | 0.526 | 0.00796 | 0.009 | 66.062
3 | 0.589 | 0.00765 | 0.009 | 76.943
3.5 | 0.652 | 0.00774 | 0.009 | 84.21
4 | 0.714 | 0.00744 | 0.008 | 96.046
4.5 | 0.776 | 0.00764 | 0.008 | 101.593
5 | 0.838 | 0.00742 | 0.007 | 112.987
5.5 | 0.9 | 0.00724 | 0.007 | 124.239
6 | 0.96 | 0.00848 | 0.007 | 113.206
6.5 | 1.02 | 0.00871 | 0.006 | 117.175
7 | 1.08 | 0.00903 | 0.006 | 119.627
7.5 | 1.138 | 0.00933 | 0.005 | 121.994
8 | 1.195 | 0.00975 | 0.005 | 122.543
8.5 | 1.251 | 0.01043 | 0.004 | 119.945
9 | 1.305 | 0.01094 | 0.004 | 119.243
9.5 | 1.357 | 0.01185 | 0.003 | 114.467
10 | 1.406 | 0.01262 | 0.003 | 111.445
10.5 | 1.453 | 0.01359 | 0.003 | 106.917
11 | 1.497 | 0.0148 | 0.002 | 101.099
11.5 | 1.537 | 0.01639 | 0.002 | 93.767
12 | 1.572 | 0.01838 | 0.001 | 85.543
12.5 | 1.604 | 0.02087 | 0.001 | 76.874
13 | 1.632 | 0.02391 | 0 | 68.237
13.5 | 1.656 | 0.02753 | 0 | 60.162
14 | 1.676 | 0.03165 | -0.001 | 52.948
14.5 | 1.693 | 0.03624 | -0.001 | 46.712
15 | 1.707 | 0.04097 | -0.001 | 41.657
15.5 | 1.717 | 0.04585 | -0.002 | 37.452
16 | 1.724 | 0.05085 | -0.002 | 33.907
16.5 | 1.728 | 0.05602 | -0.003 | 30.837
17 | 1.725 | 0.06134 | -0.003 | 28.124
17.5 | 1.718 | 0.0669 | -0.004 | 25.672
18 | 1.705 | 0.07266 | -0.004 | 23.468
18.5 | 1.688 | 0.07882 | -0.004 | 21.416
19 | 1.666 | 0.08509 | -0.005 | 19.578
19.5 | 1.639 | 0.09174 | -0.005 | 17.865
20 | 1.606 | 0.09858 | -0.005 | 16.294

## 102. Re 8M Mach 0.25 (2)
BIGFOIL.COM POLAR EXPORT
NACA34116.5
NACA34116.5 |  |  |  | Cl Max: | 1.7453 | at alpha= | 15 | deg
XFOIL ncrit=9 |  |  |  | L/D Max: | 164.065 | at alpha= | 9.5 | deg
Re: | 8000000 |  |  | Cd Min: | 0.1018 | at alpha= | 20 | deg
Mach: | 0.25 |  |  | Cl=0 at alpha= | -2.1183 | deg
|  |  |  | @ Cl=0.1, Cd= | 0.0069831
|  |  |  | @ Cl=0.4, Cd= | 0.0068304
|  |  |  | @ Cl=0.6, Cd= | 0.00535
alpha (deg) | Cl | Cd | Cm | Cl/Cd
-13 | -1.0434 | 0.0116 | -0.0638 | -89.9483
-12.5 | -1.006 | 0.01127 | -0.0586 | -89.2635
-12 | -0.9655 | 0.01088 | -0.0539 | -88.7408
-11.5 | -0.9251 | 0.01042 | -0.0493 | -88.7812
-11 | -0.8837 | 0.01006 | -0.0448 | -87.8429
-10.5 | -0.8403 | 0.00974 | -0.0407 | -86.2731
-10 | -0.7961 | 0.00946 | -0.0367 | -84.1543
-9.5 | -0.7532 | 0.00919 | -0.0325 | -81.9587
-9 | -0.7098 | 0.00888 | -0.0285 | -79.9324
-8.5 | -0.6678 | 0.00871 | -0.0241 | -76.6705
-8 | -0.6222 | 0.00856 | -0.0204 | -72.6869
-7.5 | -0.5732 | 0.00836 | -0.0176 | -68.5646
-7 | -0.5239 | 0.00818 | -0.0148 | -64.0465
-6.5 | -0.4723 | 0.00803 | -0.0125 | -58.8169
-6 | -0.4207 | 0.00788 | -0.0103 | -53.3883
-5.5 | -0.3686 | 0.00775 | -0.0083 | -47.5613
-5 | -0.315 | 0.00762 | -0.0066 | -41.3386
-4.5 | -0.2615 | 0.00749 | -0.0049 | -34.9132
-4 | -0.2071 | 0.00739 | -0.0034 | -28.0244
-3.5 | -0.1527 | 0.00729 | -0.0019 | -20.9465
-3 | -0.0975 | 0.00719 | -0.0007 | -13.5605
-2.5 | -0.0426 | 0.00714 | 0.0006 | -5.9664
-2 | 0.0132 | 0.00705 | 0.0016 | 1.8723
-1.5 | 0.0687 | 0.007 | 0.0027 | 9.8143
-1 | 0.1241 | 0.00697 | 0.0037 | 17.8049
-0.5 | 0.1804 | 0.00692 | 0.0046 | 26.0694
0 | 0.2358 | 0.00691 | 0.0056 | 34.1245
0.5 | 0.2916 | 0.00688 | 0.0065 | 42.3837
1 | 0.3474 | 0.00685 | 0.0074 | 50.7153
1.5 | 0.4011 | 0.00683 | 0.0087 | 58.7262
2 | 0.4328 | 0.00593 | 0.0142 | 72.9848
2.5 | 0.4761 | 0.00558 | 0.0176 | 85.3226
3 | 0.521 | 0.00543 | 0.0207 | 95.9484
3.5 | 0.5705 | 0.00535 | 0.0229 | 106.6355
4 | 0.6197 | 0.00535 | 0.0251 | 115.8318
4.5 | 0.6678 | 0.00541 | 0.0276 | 123.4381
5 | 0.7173 | 0.00545 | 0.0298 | 131.6147
5.5 | 0.769 | 0.00561 | 0.0315 | 137.0766
6 | 0.8222 | 0.00576 | 0.0328 | 142.7431
6.5 | 0.875 | 0.00591 | 0.0342 | 148.0541
7 | 0.9272 | 0.00614 | 0.0357 | 151.0098
7.5 | 0.9857 | 0.00633 | 0.0359 | 155.7188
8 | 1.046 | 0.00664 | 0.0355 | 157.5301
8.5 | 1.1181 | 0.00692 | 0.0326 | 161.5751
9 | 1.1947 | 0.00736 | 0.0287 | 162.3234
9.5 | 1.2633 | 0.0077 | 0.0266 | 164.0649
10 | 1.3118 | 0.00814 | 0.0287 | 161.1548
10.5 | 1.3739 | 0.00867 | 0.0277 | 158.466
11 | 1.4314 | 0.00913 | 0.0278 | 156.7798
11.5 | 1.4815 | 0.00976 | 0.0291 | 151.793
12 | 1.521 | 0.0105 | 0.0323 | 144.8571
12.5 | 1.5743 | 0.01134 | 0.0324 | 138.8272
13 | 1.6231 | 0.01235 | 0.0329 | 131.4251
13.5 | 1.667 | 0.01359 | 0.0338 | 122.6637
14 | 1.7047 | 0.01521 | 0.0348 | 112.0776
14.5 | 1.7351 | 0.01745 | 0.0358 | 99.4327
15 | 1.7453 | 0.0199 | 0.0398 | 87.7035
15.5 | 1.7357 | 0.02379 | 0.044 | 72.9592
16 | 1.7244 | 0.02867 | 0.0464 | 60.1465
16.5 | 1.7063 | 0.03473 | 0.0475 | 49.1304
17 | 1.6732 | 0.04265 | 0.0475 | 39.2309
17.5 | 1.6463 | 0.05034 | 0.0469 | 32.7036
18 | 1.6064 | 0.05967 | 0.0454 | 26.9214
18.5 | 1.5542 | 0.07055 | 0.043 | 22.0298
19 | 1.5097 | 0.08101 | 0.0402 | 18.636
19.5 | 1.4653 | 0.09189 | 0.0368 | 15.9462
20 | 1.432 | 0.1018 | 0.0333 | 14.0668

## 103. Re 8M Mach 0.50 (1)
BIGFOIL.COM POLAR EXPORT
NACA34116.5
NACA34116.5 |  |  |  | Cl Max: | 1.514 | at alpha= | 11.5 | deg
JavaFoil+Calcfoil stall+Eppler ext transition |  |  |  | L/D Max: | 105.06 | at alpha= | 6 | deg
Re: | 8000000 |  |  | Cd Min: | 0.00714 | at alpha= | 3 | deg
Mach: | 0.5 |  |  | Cl=0 at alpha= | -1.6127 | deg
|  |  |  | @ Cl=0.1, Cd= | 0.0093256
|  |  |  | @ Cl=0.4, Cd= | 0.0081651
|  |  |  | @ Cl=0.6, Cd= | 0.0072711
alpha (deg) | Cl | Cd | Cm | Cl/Cd
-20 | -1.024 | 0.13666 | 0.013 | -7.495
-19.5 | -0.993 | 0.14543 | 0.013 | -6.829
-19 | -0.967 | 0.13335 | 0.013 | -7.255
-18.5 | -0.942 | 0.12467 | 0.013 | -7.559
-18 | -0.911 | 0.13562 | 0.012 | -6.719
-17.5 | -0.886 | 0.12079 | 0.012 | -7.334
-17 | -0.861 | 0.11138 | 0.013 | -7.732
-16.5 | -0.829 | 0.1226 | 0.012 | -6.766
-16 | -0.804 | 0.10824 | 0.012 | -7.424
-15.5 | -0.78 | 0.09801 | 0.013 | -7.957
-15 | -0.747 | 0.10519 | 0.011 | -7.106
-14.5 | -0.722 | 0.09576 | 0.012 | -7.536
-14 | -0.697 | 0.08636 | 0.012 | -8.071
-13.5 | -0.665 | 0.09246 | 0.011 | -7.189
-13 | -0.64 | 0.08243 | 0.011 | -7.758
-12.5 | -0.611 | 0.08275 | 0.011 | -7.381
-12 | -0.583 | 0.07784 | 0.011 | -7.488
-11.5 | -0.558 | 0.06934 | 0.012 | -8.05
-11 | -0.527 | 0.07209 | 0.01 | -7.308
-10.5 | -0.502 | 0.06376 | 0.011 | -7.873
-10 | -0.472 | 0.06492 | 0.01 | -7.266
-9.5 | -0.443 | 0.06417 | 0.01 | -6.91
-9 | -0.417 | 0.05663 | 0.011 | -7.372
-8.5 | -0.389 | 0.05453 | 0.01 | -7.14
-8 | -0.527 | 0.04988 | 0.011 | -10.558
-7.5 | -0.562 | 0.04092 | 0.012 | -13.723
-7 | -0.658 | 0.01128 | 0.017 | -58.355
-6.5 | -0.623 | 0.0095 | 0.017 | -65.532
-6 | -0.576 | 0.00976 | 0.017 | -59.03
-5.5 | -0.522 | 0.00948 | 0.016 | -55.035
-5 | -0.462 | 0.00975 | 0.016 | -47.38
-4.5 | -0.399 | 0.00957 | 0.016 | -41.642
-4 | -0.333 | 0.00935 | 0.015 | -35.596
-3.5 | -0.265 | 0.00976 | 0.015 | -27.197
-3 | -0.196 | 0.00922 | 0.015 | -21.292
-2.5 | -0.126 | 0.0091 | 0.014 | -13.86
-2 | -0.055 | 0.00901 | 0.014 | -6.141
-1.5 | 0.016 | 0.00947 | 0.014 | 1.698
-1 | 0.088 | 0.0094 | 0.013 | 9.343
-0.5 | 0.159 | 0.00896 | 0.013 | 17.789
0 | 0.231 | 0.00895 | 0.013 | 25.782
0.5 | 0.302 | 0.00895 | 0.012 | 33.76
1 | 0.373 | 0.00861 | 0.012 | 43.35
1.5 | 0.444 | 0.00744 | 0.011 | 59.607
2 | 0.514 | 0.00719 | 0.011 | 71.464
2.5 | 0.584 | 0.00731 | 0.01 | 79.924
3 | 0.654 | 0.00714 | 0.01 | 91.591
3.5 | 0.723 | 0.00807 | 0.01 | 89.525
4 | 0.791 | 0.00834 | 0.009 | 94.802
4.5 | 0.858 | 0.00885 | 0.009 | 96.956
5 | 0.924 | 0.00917 | 0.008 | 100.757
5.5 | 0.989 | 0.00956 | 0.008 | 103.519
6 | 1.053 | 0.01002 | 0.007 | 105.06
6.5 | 1.114 | 0.01061 | 0.007 | 104.949
7 | 1.173 | 0.01133 | 0.006 | 103.517
7.5 | 1.228 | 0.01226 | 0.006 | 100.179
8 | 1.281 | 0.01343 | 0.005 | 95.325
8.5 | 1.329 | 0.01509 | 0.005 | 88.047
9 | 1.373 | 0.01705 | 0.004 | 80.539
9.5 | 1.413 | 0.01965 | 0.004 | 71.912
10 | 1.448 | 0.0227 | 0.003 | 63.823
10.5 | 1.478 | 0.02659 | 0.003 | 55.594
11 | 1.501 | 0.03133 | 0.002 | 47.916
11.5 | 1.514 | 0.03705 | 0.002 | 40.851
12 | 1.511 | 0.0442 | 0.001 | 34.191
12.5 | 1.487 | 0.05335 | 0.001 | 27.865
13 | 1.423 | 0.06512 | 0 | 21.852
13.5 | 1.246 | 0.08099 | 0 | 15.387
14 | 0.938 | 0.09162 | -0.001 | 10.24
14.5 | 0.965 | 0.09774 | -0.001 | 9.872
15 | 0.993 | 0.09969 | -0.001 | 9.964
15.5 | 1.023 | 0.09832 | -0.002 | 10.408
16 | 1.046 | 0.11104 | -0.002 | 9.419
16.5 | 1.061 | 0.13604 | -0.003 | 7.802

## 104. Re 8M Mach 0.50 (2)
BIGFOIL.COM POLAR EXPORT
NACA34116.5
NACA34116.5 |  |  |  | Cl Max: | 1.7729 | at alpha= | 13 | deg
XFOIL ncrit=9 |  |  |  | L/D Max: | 151.619 | at alpha= | 7.5 | deg
Re: | 8000000 |  |  | Cd Min: | 0.13079 | at alpha= | 18 | deg
Mach: | 0.5 |  |  | Cl=0 at alpha= | -2.3015 | deg
|  |  |  | @ Cl=0.1, Cd= | 0.0072898
|  |  |  | @ Cl=0.4, Cd= | 0.0072252
|  |  |  | @ Cl=0.6, Cd= | 0.0059092
alpha (deg) | Cl | Cd | Cm | Cl/Cd
-14.5 | -0.462 | 0.10708 | -0.0633 | -4.3145
-14 | -0.4597 | 0.09467 | -0.0762 | -4.8558
-13.5 | -0.4784 | 0.08298 | -0.0856 | -5.7652
-13 | -0.5075 | 0.0702 | -0.0964 | -7.2293
-12.5 | -0.5278 | 0.05728 | -0.1087 | -9.2144
-12 | -0.5585 | 0.04771 | -0.1151 | -11.7061
-11.5 | -0.603 | 0.0402 | -0.1151 | -15
-11 | -0.6481 | 0.03433 | -0.1096 | -18.8785
-10.5 | -0.6899 | 0.02929 | -0.1 | -23.5541
-10 | -0.7334 | 0.02391 | -0.0878 | -30.6734
-9.5 | -0.7664 | 0.01734 | -0.0761 | -44.1984
-9 | -0.7447 | 0.01263 | -0.0686 | -58.9628
-8.5 | -0.6943 | 0.01097 | -0.0618 | -63.2908
-8 | -0.6409 | 0.01015 | -0.0553 | -63.1429
-7.5 | -0.5874 | 0.00959 | -0.049 | -61.2513
-7 | -0.5332 | 0.00916 | -0.043 | -58.2096
-6 | -0.4262 | 0.00847 | -0.0317 | -50.3188
-5.5 | -0.3734 | 0.00827 | -0.0263 | -45.1511
-5 | -0.3225 | 0.00811 | -0.0207 | -39.7657
-4.5 | -0.2654 | 0.00793 | -0.0166 | -33.4678
-4 | -0.2058 | 0.00777 | -0.0131 | -26.4865
-3.5 | -0.1465 | 0.00765 | -0.0099 | -19.1503
-3 | -0.0855 | 0.00752 | -0.0071 | -11.3697
-2.5 | -0.0243 | 0.00744 | -0.0045 | -3.2661
-2 | 0.0369 | 0.00737 | -0.002 | 5.0068
-1.5 | 0.0994 | 0.00729 | 0.0001 | 13.6351
-1 | 0.1609 | 0.00727 | 0.0022 | 22.132
-0.5 | 0.2235 | 0.00724 | 0.0041 | 30.8702
0 | 0.2863 | 0.00722 | 0.006 | 39.6537
0.5 | 0.3479 | 0.00725 | 0.008 | 47.9862
1 | 0.411 | 0.00722 | 0.0097 | 56.9252
1.5 | 0.4725 | 0.00724 | 0.0117 | 65.2624
2 | 0.5285 | 0.0071 | 0.0148 | 74.4366
2.5 | 0.5533 | 0.00612 | 0.0238 | 90.4085
3 | 0.599 | 0.00591 | 0.0291 | 101.3536
3.5 | 0.651 | 0.00587 | 0.0332 | 110.9029
4 | 0.7041 | 0.00588 | 0.0373 | 119.7449
4.5 | 0.7536 | 0.006 | 0.0421 | 125.6
5 | 0.8048 | 0.00608 | 0.0467 | 132.3684
5.5 | 0.8524 | 0.00623 | 0.0521 | 136.8218
6 | 0.9032 | 0.0065 | 0.0568 | 138.9538
6.5 | 0.971 | 0.00676 | 0.0583 | 143.6391
7 | 1.0585 | 0.00723 | 0.0559 | 146.4039
7.5 | 1.1614 | 0.00766 | 0.0511 | 151.6188
8 | 1.2351 | 0.00821 | 0.0518 | 150.4385
8.5 | 1.317 | 0.0087 | 0.0514 | 151.3793
9.5 | 1.4527 | 0.01014 | 0.0555 | 143.2643
10 | 1.5168 | 0.01116 | 0.0579 | 135.914
10.5 | 1.5658 | 0.01235 | 0.0625 | 126.7854
11 | 1.6307 | 0.01387 | 0.0638 | 117.5703
11.5 | 1.6848 | 0.01609 | 0.0651 | 104.711
12 | 1.7308 | 0.01901 | 0.0661 | 91.0468
12.5 | 1.7623 | 0.02307 | 0.0666 | 76.3893
13 | 1.7729 | 0.02872 | 0.0662 | 61.7305
13.5 | 1.7357 | 0.03662 | 0.0668 | 47.3976
14 | 1.6767 | 0.04561 | 0.0674 | 36.7617
14.5 | 1.5842 | 0.0574 | 0.0658 | 27.5993
15 | 1.5077 | 0.06872 | 0.0631 | 21.9398
15.5 | 1.4388 | 0.08022 | 0.0594 | 17.9357
16 | 1.3823 | 0.09135 | 0.0553 | 15.1319
16.5 | 1.338 | 0.10184 | 0.0511 | 13.1383
17.5 | 1.2781 | 0.12127 | 0.0428 | 10.5393
18 | 1.2545 | 0.13079 | 0.0384 | 9.5917

## 105. Re 10M Mach 0.00 (1)
BIGFOIL.COM POLAR EXPORT
NACA34116.5
NACA34116.5 |  |  |  | Cl Max: | 1.814 | at alpha= | 19 | deg
JavaFoil+Calcfoil stall+Eppler ext transition |  |  |  | L/D Max: | 132.496 | at alpha= | 6.5 | deg
Re: | 10000000 |  |  | Cd Min: | 0.00749 | at alpha= | 6.5 | deg
Mach: | 0 |  |  | Cl=0 at alpha= | -1.6129 | deg
|  |  |  | @ Cl=0.1, Cd= | 0.0090886
|  |  |  | @ Cl=0.4, Cd= | 0.0079269
|  |  |  | @ Cl=0.6, Cd= | 0.0078213
alpha (deg) | Cl | Cd | Cm | Cl/Cd
-19 | -1.006 | 0.12875 | 0.012 | -7.815
-18.5 | -1.012 | 0.12235 | 0.012 | -8.274
-18 | -1.017 | 0.11566 | 0.012 | -8.797
-17.5 | -1.02 | 0.10961 | 0.012 | -9.309
-17 | -1.022 | 0.10346 | 0.012 | -9.877
-16.5 | -1.022 | 0.09691 | 0.012 | -10.545
-16 | -1.02 | 0.09083 | 0.012 | -11.229
-15.5 | -1.018 | 0.08362 | 0.012 | -12.17
-15 | -1.015 | 0.07523 | 0.013 | -13.485
-14.5 | -1.131 | 0.02192 | 0.017 | -51.614
-14 | -1.148 | 0.01586 | 0.017 | -72.339
-13.5 | -1.14 | 0.01404 | 0.017 | -81.192
-13 | -1.122 | 0.01308 | 0.017 | -85.824
-12.5 | -1.099 | 0.01246 | 0.017 | -88.198
-12 | -1.071 | 0.01194 | 0.017 | -89.732
-11.5 | -1.04 | 0.0115 | 0.017 | -90.43
-11 | -1.006 | 0.01114 | 0.017 | -90.272
-10.5 | -0.968 | 0.00948 | 0.016 | -102.157
-10 | -0.928 | 0.00989 | 0.016 | -93.86
-9.5 | -0.886 | 0.00967 | 0.016 | -91.624
-9 | -0.84 | 0.01012 | 0.016 | -83.013
-8.5 | -0.793 | 0.00991 | 0.016 | -80.012
-8 | -0.743 | 0.00968 | 0.015 | -76.711
-7.5 | -0.691 | 0.01014 | 0.015 | -68.214
-7 | -0.638 | 0.0099 | 0.015 | -64.447
-6.5 | -0.584 | 0.00973 | 0.015 | -59.954
-6 | -0.528 | 0.00953 | 0.014 | -55.345
-5.5 | -0.471 | 0.01001 | 0.014 | -46.996
-5 | -0.412 | 0.00986 | 0.014 | -41.794
-4.5 | -0.353 | 0.00965 | 0.014 | -36.578
-4 | -0.293 | 0.00954 | 0.013 | -30.73
-3.5 | -0.233 | 0.00941 | 0.013 | -24.723
-3 | -0.172 | 0.00888 | 0.013 | -19.309
-2.5 | -0.11 | 0.00994 | 0.013 | -11.067
-2 | -0.048 | 0.00937 | 0.012 | -5.14
-1.5 | 0.014 | 0.00921 | 0.012 | 1.517
-1 | 0.076 | 0.0091 | 0.012 | 8.389
-0.5 | 0.139 | 0.00907 | 0.011 | 15.279
0 | 0.201 | 0.00905 | 0.011 | 22.178
0.5 | 0.263 | 0.00905 | 0.011 | 29.038
1 | 0.325 | 0.0091 | 0.01 | 35.684
1.5 | 0.387 | 0.00801 | 0.01 | 48.262
2 | 0.448 | 0.00762 | 0.009 | 58.809
2.5 | 0.51 | 0.00766 | 0.009 | 66.562
3 | 0.571 | 0.00775 | 0.009 | 73.702
3.5 | 0.632 | 0.0079 | 0.008 | 80.053
4 | 0.693 | 0.00756 | 0.008 | 91.657
4.5 | 0.754 | 0.0077 | 0.008 | 97.858
5 | 0.814 | 0.00772 | 0.007 | 105.465
5.5 | 0.874 | 0.00787 | 0.007 | 111.069
6 | 0.933 | 0.00764 | 0.006 | 122.117
6.5 | 0.992 | 0.00749 | 0.006 | 132.496
7 | 1.05 | 0.00845 | 0.006 | 124.299
7.5 | 1.108 | 0.00875 | 0.005 | 126.673
8 | 1.165 | 0.00905 | 0.005 | 128.645
8.5 | 1.22 | 0.00961 | 0.004 | 127.052
9 | 1.275 | 0.00999 | 0.004 | 127.596
9.5 | 1.328 | 0.01075 | 0.003 | 123.499
10 | 1.379 | 0.01127 | 0.003 | 122.399
10.5 | 1.428 | 0.0119 | 0.002 | 120.005
11 | 1.475 | 0.01275 | 0.002 | 115.661
11.5 | 1.518 | 0.01378 | 0.002 | 110.117
12 | 1.558 | 0.01515 | 0.001 | 102.806
12.5 | 1.594 | 0.01689 | 0.001 | 94.372
13 | 1.626 | 0.01904 | 0 | 85.431
13.5 | 1.656 | 0.02163 | 0 | 76.54
14 | 1.682 | 0.02467 | -0.001 | 68.185
14.5 | 1.706 | 0.02801 | -0.001 | 60.926
15 | 1.728 | 0.03163 | -0.001 | 54.633
15.5 | 1.748 | 0.03539 | -0.002 | 49.396
16 | 1.766 | 0.03915 | -0.002 | 45.103
16.5 | 1.781 | 0.04318 | -0.003 | 41.258
17 | 1.794 | 0.04737 | -0.003 | 37.86
17.5 | 1.803 | 0.0517 | -0.004 | 34.868
18 | 1.809 | 0.05619 | -0.004 | 32.194
18.5 | 1.813 | 0.06082 | -0.004 | 29.808
19 | 1.814 | 0.06572 | -0.005 | 27.603
19.5 | 1.813 | 0.07064 | -0.005 | 25.662
20 | 1.808 | 0.0759 | -0.006 | 23.823

## 106. Re 10M Mach 0.00 (2)
BIGFOIL.COM POLAR EXPORT
NACA34116.5
NACA34116.5 |  |  |  | Cl Max: | 1.7533 | at alpha= | 16.5 | deg
XFOIL ncrit=9 |  |  |  | L/D Max: | 171.045 | at alpha= | 10 | deg
Re: | 10000000 |  |  | Cd Min: | 0.06532 | at alpha= | 20 | deg
Mach: | 0 |  |  | Cl=0 at alpha= | -2.06 | deg
|  |  |  | @ Cl=0.1, Cd= | 0.0066733
|  |  |  | @ Cl=0.4, Cd= | 0.0062425
|  |  |  | @ Cl=0.6, Cd= | 0.0051317
alpha (deg) | Cl | Cd | Cm | Cl/Cd
-20 | -1.7068 | 0.02027 | -0.0533 | -84.2033
-19.5 | -1.6797 | 0.01899 | -0.0501 | -88.4518
-19 | -1.6493 | 0.01791 | -0.047 | -92.0882
-18.5 | -1.6171 | 0.01697 | -0.0439 | -95.2917
-18 | -1.5837 | 0.01612 | -0.0407 | -98.2444
-17.5 | -1.5481 | 0.01538 | -0.0377 | -100.6567
-17 | -1.512 | 0.01468 | -0.0346 | -102.9973
-16.5 | -1.4752 | 0.01408 | -0.0314 | -104.7727
-16 | -1.4386 | 0.0135 | -0.028 | -106.563
-15.5 | -1.401 | 0.01283 | -0.0247 | -109.1972
-15 | -1.3377 | 0.01213 | -0.0267 | -110.2803
-14.5 | -1.2804 | 0.01149 | -0.0272 | -111.436
-14 | -1.1001 | 0.01052 | -0.0537 | -104.5722
-13.5 | -1.0676 | 0.01047 | -0.0489 | -101.9675
-13 | -1.0315 | 0.01024 | -0.0448 | -100.7324
-12.5 | -0.995 | 0.00992 | -0.0408 | -100.3024
-12 | -0.9569 | 0.00961 | -0.037 | -99.5734
-11.5 | -0.9177 | 0.00932 | -0.0334 | -98.4657
-11 | -0.8779 | 0.00908 | -0.0298 | -96.685
-10.5 | -0.8368 | 0.00888 | -0.0265 | -94.2342
-10 | -0.7975 | 0.00871 | -0.0227 | -91.5614
-9.5 | -0.7567 | 0.00852 | -0.0192 | -88.8146
-9 | -0.7111 | 0.00832 | -0.0167 | -85.4688
-8.5 | -0.6637 | 0.00816 | -0.0145 | -81.3358
-8 | -0.6152 | 0.00804 | -0.0125 | -76.5174
-7.5 | -0.5674 | 0.00786 | -0.0105 | -72.1883
-7 | -0.5182 | 0.00773 | -0.0087 | -67.0375
-6.5 | -0.4674 | 0.00762 | -0.0072 | -61.3386
-6 | -0.4169 | 0.00747 | -0.0056 | -55.8099
-5.5 | -0.3652 | 0.00735 | -0.0043 | -49.6871
-5 | -0.3134 | 0.00725 | -0.003 | -43.2276
-4.5 | -0.2608 | 0.00713 | -0.0019 | -36.5778
-4 | -0.208 | 0.00705 | -0.0008 | -29.5035
-3.5 | -0.1547 | 0.00695 | 0.0001 | -22.259
-3 | -0.1014 | 0.00688 | 0.0011 | -14.7384
-2.5 | -0.0477 | 0.00682 | 0.002 | -6.9941
-2 | 0.0065 | 0.00674 | 0.0027 | 0.96439
-1.5 | 0.0601 | 0.00671 | 0.0036 | 8.9568
-1 | 0.1144 | 0.00666 | 0.0043 | 17.1772
-0.5 | 0.1687 | 0.00662 | 0.0049 | 25.4834
0 | 0.2224 | 0.00662 | 0.0057 | 33.5952
0.5 | 0.277 | 0.00658 | 0.0063 | 42.0973
1 | 0.3308 | 0.00656 | 0.007 | 50.4268
1.5 | 0.3838 | 0.00655 | 0.0078 | 58.5954
2 | 0.4212 | 0.00584 | 0.0117 | 72.1233
2.5 | 0.4629 | 0.00547 | 0.0148 | 84.6252
3 | 0.5078 | 0.00529 | 0.0173 | 95.9924
3.5 | 0.5554 | 0.00516 | 0.0192 | 107.6357
4 | 0.6027 | 0.00513 | 0.0212 | 117.4854
4.5 | 0.6504 | 0.00515 | 0.0231 | 126.2913
5 | 0.6977 | 0.00515 | 0.0251 | 135.4757
5.5 | 0.7471 | 0.00529 | 0.0265 | 141.2287
6 | 0.7986 | 0.0054 | 0.0275 | 147.8889
6.5 | 0.8498 | 0.00556 | 0.0284 | 152.8417
7 | 0.8989 | 0.00573 | 0.0298 | 156.8761
7.5 | 0.95 | 0.00587 | 0.0307 | 161.8399
8 | 1.0003 | 0.00612 | 0.0316 | 163.4477
8.5 | 1.0574 | 0.00631 | 0.031 | 167.5753
9 | 1.1213 | 0.00666 | 0.0287 | 168.3634
9.5 | 1.1944 | 0.007 | 0.0243 | 170.6286
10 | 1.2606 | 0.00737 | 0.0214 | 171.0448
10.5 | 1.3115 | 0.00778 | 0.0218 | 168.5733
11 | 1.3665 | 0.00825 | 0.0211 | 165.6364
11.5 | 1.4228 | 0.00879 | 0.02 | 161.8658
12 | 1.468 | 0.00937 | 0.0212 | 156.6702
12.5 | 1.5011 | 0.00992 | 0.0249 | 151.3206
13 | 1.5508 | 0.01064 | 0.0245 | 145.7519
13.5 | 1.5963 | 0.01151 | 0.0247 | 138.6881
14 | 1.6387 | 0.01246 | 0.0251 | 131.5169
14.5 | 1.6774 | 0.01359 | 0.0258 | 123.429
15 | 1.7114 | 0.01498 | 0.0267 | 114.2457
15.5 | 1.7412 | 0.01674 | 0.0275 | 104.0143
16 | 1.7509 | 0.01878 | 0.0313 | 93.2322
16.5 | 1.7533 | 0.02144 | 0.0352 | 81.7771
17 | 1.7501 | 0.02516 | 0.0378 | 69.5588
17.5 | 1.7498 | 0.02915 | 0.0393 | 60.0274
18 | 1.7463 | 0.03377 | 0.0401 | 51.7116
18.5 | 1.726 | 0.0403 | 0.0402 | 42.8288
19 | 1.7082 | 0.04688 | 0.0399 | 36.4377
19.5 | 1.6715 | 0.0558 | 0.0387 | 29.9552
20 | 1.6329 | 0.06532 | 0.0368 | 24.9985

## 107. Re 10M Mach 0.10 (1)
BIGFOIL.COM POLAR EXPORT
NACA34116.5
NACA34116.5 |  |  |  | Cl Max: | 1.8 | at alpha= | 18.5 | deg
JavaFoil+Calcfoil stall+Eppler ext transition |  |  |  | L/D Max: | 132.057 | at alpha= | 6.5 | deg
Re: | 10000000 |  |  | Cd Min: | 0.00755 | at alpha= | 6.5 | deg
Mach: | 0.1 |  |  | Cl=0 at alpha= | -1.6129 | deg
|  |  |  | @ Cl=0.1, Cd= | 0.0091614
|  |  |  | @ Cl=0.4, Cd= | 0.0079423
|  |  |  | @ Cl=0.6, Cd= | 0.0078439
alpha (deg) | Cl | Cd | Cm | Cl/Cd
-18.5 | -0.978 | 0.12518 | 0.012 | -7.815
-18 | -0.986 | 0.11841 | 0.012 | -8.329
-17.5 | -0.992 | 0.11224 | 0.012 | -8.839
-17 | -0.997 | 0.10572 | 0.012 | -9.426
-16.5 | -0.999 | 0.09967 | 0.012 | -10.02
-16 | -0.999 | 0.09361 | 0.012 | -10.672
-15.5 | -0.998 | 0.08707 | 0.012 | -11.46
-15 | -0.994 | 0.08003 | 0.012 | -12.421
-14.5 | -0.993 | 0.07084 | 0.013 | -14.013
-14 | -1.12 | 0.01841 | 0.017 | -60.837
-13.5 | -1.126 | 0.0147 | 0.017 | -76.607
-13 | -1.113 | 0.01345 | 0.017 | -82.735
-12.5 | -1.092 | 0.0127 | 0.017 | -86.028
-12 | -1.067 | 0.01211 | 0.017 | -88.086
-11.5 | -1.037 | 0.01164 | 0.017 | -89.134
-11 | -1.004 | 0.01126 | 0.017 | -89.183
-10.5 | -0.968 | 0.0096 | 0.017 | -100.86
-10 | -0.929 | 0.00936 | 0.016 | -99.161
-9.5 | -0.887 | 0.00972 | 0.016 | -91.261
-9 | -0.842 | 0.00956 | 0.016 | -88.081
-8.5 | -0.794 | 0.00994 | 0.016 | -79.957
-8 | -0.745 | 0.00974 | 0.016 | -76.496
-7.5 | -0.694 | 0.01018 | 0.015 | -68.123
-7 | -0.64 | 0.00995 | 0.015 | -64.392
-6.5 | -0.586 | 0.00977 | 0.015 | -59.951
-6 | -0.53 | 0.00957 | 0.015 | -55.38
-5.5 | -0.473 | 0.01001 | 0.014 | -47.224
-5 | -0.414 | 0.00986 | 0.014 | -41.994
-4.5 | -0.355 | 0.00975 | 0.014 | -36.381
-4 | -0.295 | 0.00958 | 0.013 | -30.745
-3.5 | -0.234 | 0.00906 | 0.013 | -25.792
-3 | -0.172 | 0.00893 | 0.013 | -19.297
-2.5 | -0.111 | 0.00951 | 0.013 | -11.625
-2 | -0.048 | 0.00936 | 0.012 | -5.172
-1.5 | 0.014 | 0.00922 | 0.012 | 1.523
-1 | 0.077 | 0.00918 | 0.012 | 8.356
-0.5 | 0.139 | 0.00913 | 0.011 | 15.257
0 | 0.202 | 0.00903 | 0.011 | 22.337
0.5 | 0.264 | 0.00903 | 0.011 | 29.239
1 | 0.326 | 0.00909 | 0.01 | 35.91
1.5 | 0.388 | 0.00801 | 0.01 | 48.502
2 | 0.45 | 0.00766 | 0.01 | 58.804
2.5 | 0.512 | 0.00766 | 0.009 | 66.89
3 | 0.574 | 0.00778 | 0.009 | 73.758
3.5 | 0.635 | 0.00793 | 0.008 | 80.076
4 | 0.696 | 0.00759 | 0.008 | 91.793
4.5 | 0.757 | 0.00773 | 0.008 | 97.959
5 | 0.818 | 0.00777 | 0.007 | 105.222
5.5 | 0.878 | 0.00792 | 0.007 | 110.801
6 | 0.937 | 0.0077 | 0.006 | 121.719
6.5 | 0.997 | 0.00755 | 0.006 | 132.057
7 | 1.055 | 0.00853 | 0.006 | 123.698
7.5 | 1.113 | 0.00882 | 0.005 | 126.172
8 | 1.17 | 0.00913 | 0.005 | 128.074
8.5 | 1.225 | 0.00969 | 0.004 | 126.406
9 | 1.28 | 0.0101 | 0.004 | 126.699
9.5 | 1.333 | 0.01089 | 0.003 | 122.366
10 | 1.384 | 0.01143 | 0.003 | 121.062
10.5 | 1.433 | 0.0121 | 0.002 | 118.393
11 | 1.479 | 0.013 | 0.002 | 113.762
11.5 | 1.521 | 0.01411 | 0.002 | 107.822
12 | 1.561 | 0.01556 | 0.001 | 100.296
12.5 | 1.596 | 0.01739 | 0.001 | 91.758
13 | 1.628 | 0.01965 | 0 | 82.836
13.5 | 1.657 | 0.0224 | 0 | 73.951
14 | 1.682 | 0.02558 | -0.001 | 65.768
14.5 | 1.706 | 0.02906 | -0.001 | 58.688
15 | 1.727 | 0.03278 | -0.001 | 52.671
15.5 | 1.745 | 0.03668 | -0.002 | 47.581
16 | 1.762 | 0.04064 | -0.002 | 43.347
16.5 | 1.776 | 0.04474 | -0.003 | 39.695
17 | 1.787 | 0.04903 | -0.003 | 36.438
17.5 | 1.794 | 0.0535 | -0.004 | 33.526
18 | 1.798 | 0.05815 | -0.004 | 30.924
18.5 | 1.8 | 0.06295 | -0.004 | 28.59
19 | 1.798 | 0.06793 | -0.005 | 26.473
19.5 | 1.794 | 0.07311 | -0.005 | 24.539
20 | 1.787 | 0.07846 | -0.006 | 22.771

## 108. Re 10M Mach 0.10 (2)
BIGFOIL.COM POLAR EXPORT
NACA34116.5
NACA34116.5 |  |  |  | Cl Max: | 1.7513 | at alpha= | 16.5 | deg
XFOIL ncrit=9 |  |  |  | L/D Max: | 170.942 | at alpha= | 10 | deg
Re: | 10000000 |  |  | Cd Min: | 0.07167 | at alpha= | 20 | deg
Mach: | 0.1 |  |  | Cl=0 at alpha= | -2.0662 | deg
|  |  |  | @ Cl=0.1, Cd= | 0.0066844
|  |  |  | @ Cl=0.4, Cd= | 0.006307
|  |  |  | @ Cl=0.6, Cd= | 0.0051527
alpha (deg) | Cl | Cd | Cm | Cl/Cd
-20 | -1.7105 | 0.02159 | -0.0589 | -79.2265
-19.5 | -1.686 | 0.02004 | -0.0553 | -84.1317
-19 | -1.6573 | 0.01878 | -0.0519 | -88.2481
-18.5 | -1.6261 | 0.01769 | -0.0485 | -91.922
-18 | -1.5927 | 0.01672 | -0.0452 | -95.2572
-17.5 | -1.5579 | 0.01588 | -0.0418 | -98.1045
-17 | -1.5221 | 0.0151 | -0.0384 | -100.8013
-16.5 | -1.4846 | 0.01444 | -0.0351 | -102.8116
-16 | -1.4474 | 0.01381 | -0.0315 | -104.8081
-15.5 | -1.411 | 0.01322 | -0.0277 | -106.7322
-15 | -1.3471 | 0.01245 | -0.0294 | -108.2008
-14.5 | -1.2915 | 0.01176 | -0.0293 | -109.8214
-14 | -1.1124 | 0.01071 | -0.0549 | -103.8655
-13.5 | -1.0722 | 0.01061 | -0.0515 | -101.0556
-13 | -1.0364 | 0.01036 | -0.0471 | -100.0386
-12.5 | -0.998 | 0.01007 | -0.0433 | -99.1063
-12 | -0.9602 | 0.00974 | -0.0392 | -98.5832
-11.5 | -0.9206 | 0.00942 | -0.0355 | -97.7282
-11 | -0.8805 | 0.00916 | -0.0318 | -96.1245
-10.5 | -0.8392 | 0.00894 | -0.0283 | -93.8702
-10 | -0.798 | 0.00876 | -0.0247 | -91.0959
-9.5 | -0.7591 | 0.00858 | -0.0206 | -88.4732
-9 | -0.7138 | 0.00837 | -0.0179 | -85.2808
-8.5 | -0.6665 | 0.0082 | -0.0155 | -81.2805
-8 | -0.6179 | 0.00807 | -0.0134 | -76.5675
-7.5 | -0.5696 | 0.0079 | -0.0113 | -72.1013
-7 | -0.5202 | 0.00775 | -0.0094 | -67.1226
-6.5 | -0.4693 | 0.00764 | -0.0078 | -61.4267
-6 | -0.4185 | 0.0075 | -0.0061 | -55.8
-5.5 | -0.3665 | 0.00737 | -0.0047 | -49.7286
-5 | -0.3143 | 0.00727 | -0.0034 | -43.2325
-4.5 | -0.2615 | 0.00714 | -0.0022 | -36.6246
-4 | -0.2085 | 0.00707 | -0.0011 | -29.4908
-3.5 | -0.1548 | 0.00696 | -0.0001 | -22.2414
-3 | -0.1013 | 0.00689 | 0.0009 | -14.7025
-2.5 | -0.0472 | 0.00683 | 0.0018 | -6.9107
-2 | 0.0072 | 0.00675 | 0.0026 | 1.0667
-1.5 | 0.061 | 0.00672 | 0.0035 | 9.0774
-1 | 0.1157 | 0.00667 | 0.0042 | 17.3463
-0.5 | 0.1702 | 0.00663 | 0.0049 | 25.6712
0 | 0.2243 | 0.00663 | 0.0057 | 33.8311
0.5 | 0.2793 | 0.00659 | 0.0063 | 42.3824
1 | 0.3332 | 0.00657 | 0.0071 | 50.7154
1.5 | 0.3866 | 0.00656 | 0.0079 | 58.9329
2 | 0.4242 | 0.00585 | 0.0119 | 72.5128
3 | 0.5111 | 0.00531 | 0.0176 | 96.2524
3.5 | 0.5589 | 0.00517 | 0.0196 | 108.1044
4 | 0.6063 | 0.00515 | 0.0216 | 117.7282
4.5 | 0.6544 | 0.00517 | 0.0235 | 126.5764
5 | 0.7018 | 0.00518 | 0.0256 | 135.4826
5.5 | 0.7513 | 0.00532 | 0.0271 | 141.2218
6 | 0.8033 | 0.00542 | 0.0281 | 148.2103
6.5 | 0.8544 | 0.00559 | 0.0291 | 152.8444
7 | 0.904 | 0.00575 | 0.0305 | 157.2174
7.5 | 0.9552 | 0.0059 | 0.0315 | 161.8983
8 | 1.0064 | 0.00615 | 0.0324 | 163.6423
8.5 | 1.0638 | 0.00635 | 0.0319 | 167.5276
9 | 1.1299 | 0.0067 | 0.0292 | 168.6418
9.5 | 1.2039 | 0.00707 | 0.0249 | 170.2829
10 | 1.2701 | 0.00743 | 0.0222 | 170.9421
10.5 | 1.3198 | 0.00784 | 0.023 | 168.3418
11 | 1.3769 | 0.00835 | 0.022 | 164.8982
11.5 | 1.4319 | 0.0089 | 0.0214 | 160.8876
12 | 1.4764 | 0.00949 | 0.0229 | 155.5743
12.5 | 1.5117 | 0.01006 | 0.0262 | 150.2684
13 | 1.5612 | 0.01082 | 0.026 | 144.2884
13.5 | 1.6063 | 0.01173 | 0.0263 | 136.9395
14 | 1.6482 | 0.01276 | 0.0269 | 129.1693
14.5 | 1.6864 | 0.01396 | 0.0277 | 120.8023
15 | 1.7195 | 0.0155 | 0.0286 | 110.9355
15.5 | 1.7465 | 0.0175 | 0.0296 | 99.8
16 | 1.7506 | 0.01978 | 0.0341 | 88.5035
16.5 | 1.7513 | 0.02284 | 0.0376 | 76.6769
17 | 1.7456 | 0.02703 | 0.0398 | 64.5801
17.5 | 1.7413 | 0.03161 | 0.041 | 55.087
18 | 1.7335 | 0.03683 | 0.0415 | 47.0676
18.5 | 1.7096 | 0.04392 | 0.0413 | 38.9253
19 | 1.6818 | 0.0518 | 0.0404 | 32.4672
19.5 | 1.6459 | 0.06075 | 0.039 | 27.093
20 | 1.5967 | 0.07167 | 0.0365 | 22.2785

## 109. Re 10M Mach 0.25 (1)
BIGFOIL.COM POLAR EXPORT
NACA34116.5
NACA34116.5 |  |  |  | Cl Max: | 1.731 | at alpha= | 16.5 | deg
JavaFoil+Calcfoil stall+Eppler ext transition |  |  |  | L/D Max: | 125.641 | at alpha= | 6 | deg
Re: | 10000000 |  |  | Cd Min: | 0.00735 | at alpha= | 5 | deg
Mach: | 0.25 |  |  | Cl=0 at alpha= | -1.6094 | deg
|  |  |  | @ Cl=0.1, Cd= | 0.0093606
|  |  |  | @ Cl=0.4, Cd= | 0.0077606
|  |  |  | @ Cl=0.6, Cd= | 0.0076175
alpha (deg) | Cl | Cd | Cm | Cl/Cd
-17 | -0.784 | 0.12122 | 0.011 | -6.467
-16.5 | -0.81 | 0.11405 | 0.011 | -7.107
-16 | -0.833 | 0.1071 | 0.011 | -7.781
-15.5 | -0.853 | 0.09996 | 0.011 | -8.529
-15 | -0.865 | 0.09405 | 0.011 | -9.2
-14.5 | -0.875 | 0.08766 | 0.012 | -9.978
-14 | -0.88 | 0.08184 | 0.012 | -10.752
-13.5 | -0.882 | 0.07578 | 0.012 | -11.637
-13 | -0.881 | 0.06936 | 0.012 | -12.701
-12.5 | -0.882 | 0.06032 | 0.013 | -14.616
-12 | -1.019 | 0.014 | 0.017 | -72.828
-11.5 | -1.007 | 0.01277 | 0.017 | -78.901
-11 | -0.986 | 0.01208 | 0.017 | -81.603
-10.5 | -0.958 | 0.0116 | 0.017 | -82.538
-10 | -0.925 | 0.01123 | 0.017 | -82.328
-9.5 | -0.888 | 0.0096 | 0.017 | -92.538
-9 | -0.847 | 0.01003 | 0.016 | -84.47
-8.5 | -0.802 | 0.00972 | 0.016 | -82.575
-8 | -0.755 | 0.01007 | 0.016 | -74.972
-7.5 | -0.705 | 0.00983 | 0.016 | -71.675
-7 | -0.652 | 0.00958 | 0.015 | -68.048
-6.5 | -0.598 | 0.01003 | 0.015 | -59.569
-6 | -0.541 | 0.00986 | 0.015 | -54.882
-5.5 | -0.483 | 0.00964 | 0.015 | -50.127
-5 | -0.424 | 0.00946 | 0.014 | -44.799
-4.5 | -0.363 | 0.00949 | 0.014 | -38.294
-4 | -0.302 | 0.00938 | 0.014 | -32.195
-3.5 | -0.24 | 0.00924 | 0.014 | -25.95
-3 | -0.177 | 0.00913 | 0.013 | -19.379
-2.5 | -0.113 | 0.009 | 0.013 | -12.615
-2 | -0.05 | 0.00956 | 0.013 | -5.198
-1.5 | 0.014 | 0.00948 | 0.012 | 1.521
-1 | 0.079 | 0.0094 | 0.012 | 8.379
-0.5 | 0.143 | 0.00928 | 0.012 | 15.408
0 | 0.207 | 0.00926 | 0.011 | 22.38
0.5 | 0.271 | 0.00934 | 0.011 | 29.041
1 | 0.335 | 0.00931 | 0.011 | 35.996
1.5 | 0.399 | 0.00776 | 0.01 | 51.384
2 | 0.462 | 0.0078 | 0.01 | 59.251
2.5 | 0.526 | 0.00792 | 0.009 | 66.361
3 | 0.589 | 0.0076 | 0.009 | 77.497
3.5 | 0.652 | 0.0077 | 0.009 | 84.598
4 | 0.714 | 0.00781 | 0.008 | 91.496
4.5 | 0.777 | 0.00757 | 0.008 | 102.652
5 | 0.838 | 0.00735 | 0.007 | 114.074
5.5 | 0.9 | 0.00782 | 0.007 | 115.03
6 | 0.961 | 0.00765 | 0.007 | 125.641
6.5 | 1.021 | 0.00864 | 0.006 | 118.106
7 | 1.08 | 0.00892 | 0.006 | 121.142
7.5 | 1.138 | 0.00924 | 0.005 | 123.217
8 | 1.196 | 0.00962 | 0.005 | 124.267
8.5 | 1.251 | 0.01033 | 0.004 | 121.152
9 | 1.306 | 0.0108 | 0.004 | 120.835
9.5 | 1.358 | 0.01171 | 0.003 | 115.901
10 | 1.407 | 0.01248 | 0.003 | 112.786
10.5 | 1.454 | 0.01341 | 0.003 | 108.447
11 | 1.498 | 0.01462 | 0.002 | 102.439
11.5 | 1.538 | 0.01622 | 0.002 | 94.811
12 | 1.573 | 0.01821 | 0.001 | 86.4
12.5 | 1.605 | 0.02073 | 0.001 | 77.429
13 | 1.633 | 0.02376 | 0 | 68.712
13.5 | 1.657 | 0.0273 | 0 | 60.706
14 | 1.677 | 0.03131 | -0.001 | 53.58
14.5 | 1.695 | 0.03557 | -0.001 | 47.658
15 | 1.71 | 0.04003 | -0.001 | 42.714
15.5 | 1.721 | 0.04452 | -0.002 | 38.646
16 | 1.728 | 0.04938 | -0.002 | 34.986
16.5 | 1.731 | 0.05427 | -0.003 | 31.898
17 | 1.729 | 0.05949 | -0.003 | 29.061
17.5 | 1.721 | 0.0648 | -0.004 | 26.561
18 | 1.709 | 0.07051 | -0.004 | 24.235
18.5 | 1.691 | 0.07642 | -0.004 | 22.131
19 | 1.669 | 0.08257 | -0.005 | 20.218
19.5 | 1.642 | 0.08904 | -0.005 | 18.443
20 | 1.609 | 0.09596 | -0.006 | 16.77

## 110. Re 10M Mach 0.25 (2)
BIGFOIL.COM POLAR EXPORT
NACA34116.5
NACA34116.5 |  |  |  | Cl Max: | 1.3213 | at alpha= | 10 | deg
XFOIL ncrit=9 |  |  |  | L/D Max: | 168.913 | at alpha= | 9 | deg
Re: | 10000000 |  |  | Cd Min: | 0.01162 | at alpha= | -13.5 | deg
Mach: | 0.25 |  |  | Cl=0 at alpha= | -2.0996 | deg
|  |  |  | @ Cl=0.1, Cd= | 0.0067447
|  |  |  | @ Cl=0.4, Cd= | 0.0066219
|  |  |  | @ Cl=0.6, Cd= | 0.0052754
alpha (deg) | Cl | Cd | Cm | Cl/Cd
-13.5 | -1.1 | 0.01162 | -0.066 | -94.6644
-13 | -1.0626 | 0.01119 | -0.0608 | -94.9598
-12.5 | -1.0216 | 0.0108 | -0.0562 | -94.5926
-12 | -0.9801 | 0.01044 | -0.0517 | -93.8793
-11.5 | -0.9372 | 0.01012 | -0.0474 | -92.6087
-11 | -0.896 | 0.00972 | -0.0428 | -92.1811
-10.5 | -0.8522 | 0.00938 | -0.0387 | -90.8529
-10 | -0.8094 | 0.0091 | -0.0344 | -88.9451
-9.5 | -0.7643 | 0.00885 | -0.0306 | -86.3616
-9 | -0.7213 | 0.00865 | -0.0263 | -83.3873
-8.5 | -0.6799 | 0.00845 | -0.0218 | -80.4615
-8 | -0.6311 | 0.00826 | -0.0188 | -76.4044
-7.5 | -0.5806 | 0.0081 | -0.0162 | -71.679
-7 | -0.5303 | 0.00792 | -0.0136 | -66.9571
-6.5 | -0.4789 | 0.00776 | -0.0113 | -61.7139
-6 | -0.4262 | 0.00764 | -0.0093 | -55.7853
-5.5 | -0.3733 | 0.00748 | -0.0074 | -49.9064
-5 | -0.3193 | 0.00736 | -0.0057 | -43.3832
-4.5 | -0.2652 | 0.00724 | -0.0041 | -36.6298
-4 | -0.2106 | 0.00714 | -0.0027 | -29.4958
-3.5 | -0.1554 | 0.00702 | -0.0014 | -22.1368
-3 | -0.1003 | 0.00697 | -0.0001 | -14.3902
-2.5 | -0.0446 | 0.00687 | 0.0009 | -6.492
-2 | 0.0111 | 0.00681 | 0.002 | 1.63
-1.5 | 0.0668 | 0.00678 | 0.0031 | 9.8525
-1 | 0.1233 | 0.00672 | 0.0039 | 18.3482
-0.5 | 0.1789 | 0.00671 | 0.0049 | 26.6617
0 | 0.2351 | 0.00668 | 0.0057 | 35.1946
0.5 | 0.2914 | 0.00665 | 0.0066 | 43.8195
1 | 0.3468 | 0.00666 | 0.0075 | 52.0721
1.5 | 0.4026 | 0.00662 | 0.0084 | 60.8157
2 | 0.4467 | 0.00617 | 0.0115 | 72.3987
2.5 | 0.4832 | 0.00561 | 0.0162 | 86.1319
3 | 0.5296 | 0.00538 | 0.019 | 98.4387
3.5 | 0.5778 | 0.00528 | 0.0214 | 109.4318
4 | 0.6262 | 0.00527 | 0.0238 | 118.8235
4.5 | 0.6764 | 0.00526 | 0.0258 | 128.5932
5 | 0.7237 | 0.00532 | 0.0285 | 136.0338
5.5 | 0.7752 | 0.00543 | 0.0302 | 142.7624
6 | 0.828 | 0.00556 | 0.0317 | 148.9209
6.5 | 0.879 | 0.00576 | 0.0334 | 152.6042
7 | 0.9317 | 0.0059 | 0.0349 | 157.9153
7.5 | 0.9828 | 0.00612 | 0.0366 | 160.5882
8 | 1.0412 | 0.00634 | 0.0367 | 164.2271
8.5 | 1.1021 | 0.00665 | 0.0362 | 165.7293
9 | 1.1807 | 0.00699 | 0.032 | 168.9127
9.5 | 1.2561 | 0.00744 | 0.0283 | 168.8306
10 | 1.3213 | 0.00785 | 0.0269 | 168.3185

## 111. Re 10M Mach 0.50 (1)
BIGFOIL.COM POLAR EXPORT
NACA34116.5
NACA34116.5 |  |  |  | Cl Max: | 1.515 | at alpha= | 11.5 | deg
JavaFoil+Calcfoil stall+Eppler ext transition |  |  |  | L/D Max: | 106.51 | at alpha= | 6.5 | deg
Re: | 10000000 |  |  | Cd Min: | 0.00723 | at alpha= | 2.5 | deg
Mach: | 0.5 |  |  | Cl=0 at alpha= | -1.6127 | deg
|  |  |  | @ Cl=0.1, Cd= | 0.00911
|  |  |  | @ Cl=0.4, Cd= | 0.0091379
|  |  |  | @ Cl=0.6, Cd= | 0.0072689
alpha (deg) | Cl | Cd | Cm | Cl/Cd
-20 | -1.028 | 0.14174 | 0.014 | -7.256
-19.5 | -0.995 | 0.15035 | 0.013 | -6.619
-19 | -0.971 | 0.13619 | 0.013 | -7.131
-18.5 | -0.947 | 0.12585 | 0.013 | -7.524
-18 | -0.913 | 0.13603 | 0.012 | -6.71
-17.5 | -0.887 | 0.1176 | 0.013 | -7.546
-17 | -0.865 | 0.1073 | 0.013 | -8.057
-16.5 | -0.83 | 0.11642 | 0.012 | -7.129
-16 | -0.805 | 0.10585 | 0.012 | -7.604
-15.5 | -0.783 | 0.09419 | 0.013 | -8.314
-15 | -0.748 | 0.10304 | 0.012 | -7.26
-14.5 | -0.723 | 0.09323 | 0.012 | -7.754
-14 | -0.7 | 0.08258 | 0.013 | -8.482
-13.5 | -0.665 | 0.09026 | 0.011 | -7.372
-13 | -0.641 | 0.07987 | 0.012 | -8.03
-12.5 | -0.612 | 0.08086 | 0.011 | -7.565
-12 | -0.584 | 0.07606 | 0.011 | -7.676
-11.5 | -0.56 | 0.06718 | 0.012 | -8.334
-11 | -0.528 | 0.07053 | 0.011 | -7.483
-10.5 | -0.503 | 0.06193 | 0.012 | -8.129
-10 | -0.472 | 0.06361 | 0.011 | -7.428
-9.5 | -0.444 | 0.06271 | 0.01 | -7.079
-9 | -0.418 | 0.05563 | 0.011 | -7.518
-8.5 | -0.39 | 0.05366 | 0.011 | -7.264
-8 | -0.527 | 0.04904 | 0.011 | -10.75
-7.5 | -0.673 | 0.01168 | 0.017 | -57.594
-7 | -0.658 | 0.01092 | 0.017 | -60.318
-6.5 | -0.623 | 0.00979 | 0.017 | -63.603
-6 | -0.576 | 0.0094 | 0.017 | -61.274
-5.5 | -0.522 | 0.00971 | 0.016 | -53.729
-5 | -0.462 | 0.00947 | 0.016 | -48.793
-4.5 | -0.399 | 0.00926 | 0.016 | -43.068
-4 | -0.333 | 0.00961 | 0.015 | -34.664
-3.5 | -0.265 | 0.00942 | 0.015 | -28.159
-3 | -0.196 | 0.00937 | 0.015 | -20.954
-2.5 | -0.126 | 0.00881 | 0.014 | -14.329
-2 | -0.055 | 0.00926 | 0.014 | -5.974
-1.5 | 0.016 | 0.00916 | 0.014 | 1.755
-1 | 0.088 | 0.00911 | 0.013 | 9.646
-0.5 | 0.159 | 0.00911 | 0.013 | 17.514
0 | 0.231 | 0.00869 | 0.013 | 26.57
0.5 | 0.302 | 0.00869 | 0.012 | 34.78
1 | 0.373 | 0.00929 | 0.012 | 40.153
1.5 | 0.444 | 0.00889 | 0.011 | 49.908
2 | 0.514 | 0.00748 | 0.011 | 68.765
2.5 | 0.584 | 0.00723 | 0.01 | 80.76
3 | 0.654 | 0.0074 | 0.01 | 88.365
3.5 | 0.723 | 0.00802 | 0.01 | 90.162
4 | 0.791 | 0.00853 | 0.009 | 92.785
4.5 | 0.858 | 0.00879 | 0.009 | 97.672
5 | 0.925 | 0.00908 | 0.008 | 101.895
5.5 | 0.99 | 0.00945 | 0.008 | 104.711
6 | 1.053 | 0.0099 | 0.007 | 106.369
6.5 | 1.115 | 0.01047 | 0.007 | 106.51
7 | 1.174 | 0.01117 | 0.006 | 105.039
7.5 | 1.23 | 0.01204 | 0.006 | 102.135
8 | 1.282 | 0.01337 | 0.005 | 95.867
8.5 | 1.33 | 0.01485 | 0.005 | 89.605
9 | 1.375 | 0.01667 | 0.004 | 82.488
9.5 | 1.415 | 0.01937 | 0.004 | 73.048
10 | 1.45 | 0.02246 | 0.003 | 64.553
10.5 | 1.48 | 0.02622 | 0.003 | 56.434
11 | 1.503 | 0.03089 | 0.002 | 48.65
11.5 | 1.515 | 0.03667 | 0.002 | 41.313
12 | 1.513 | 0.04377 | 0.001 | 34.554
12.5 | 1.488 | 0.05276 | 0.001 | 28.206
13 | 1.425 | 0.06385 | 0 | 22.318
13.5 | 1.248 | 0.07886 | 0 | 15.828
14 | 0.94 | 0.08885 | -0.001 | 10.577
14.5 | 0.967 | 0.09454 | -0.001 | 10.224
15 | 0.995 | 0.09628 | -0.001 | 10.336
15.5 | 1.012 | 0.11776 | -0.002 | 8.592
16 | 1.032 | 0.13659 | -0.002 | 7.552
16.5 | 1.051 | 0.16053 | -0.003 | 6.548

## 112. Re 10M Mach 0.50 (2)
BIGFOIL.COM POLAR EXPORT
NACA34116.5
NACA34116.5 |  |  |  | Cl Max: | 1.7835 | at alpha= | 13 | deg
XFOIL ncrit=9 |  |  |  | L/D Max: | 159.614 | at alpha= | 8 | deg
Re: | 10000000 |  |  | Cd Min: | 0.12946 | at alpha= | 18 | deg
Mach: | 0.5 |  |  | Cl=0 at alpha= | -2.2751 | deg
|  |  |  | @ Cl=0.1, Cd= | 0.0070479
|  |  |  | @ Cl=0.4, Cd= | 0.0069782
|  |  |  | @ Cl=0.6, Cd= | 0.0059168
alpha (deg) | Cl | Cd | Cm | Cl/Cd
-14.5 | -0.4902 | 0.09899 | -0.0748 | -4.952
-14 | -0.4991 | 0.08788 | -0.0844 | -5.6793
-13.5 | -0.5163 | 0.07689 | -0.0931 | -6.7148
-13 | -0.5401 | 0.06424 | -0.1042 | -8.4075
-12.5 | -0.5586 | 0.05307 | -0.1142 | -10.5257
-12 | -0.59 | 0.04481 | -0.1179 | -13.1667
-11.5 | -0.6314 | 0.03812 | -0.116 | -16.5635
-11 | -0.6753 | 0.0326 | -0.1093 | -20.7147
-10.5 | -0.7255 | 0.02725 | -0.0984 | -26.6239
-10 | -0.7729 | 0.02145 | -0.0855 | -36.0326
-9.5 | -0.7926 | 0.01534 | -0.0746 | -51.6688
-9 | -0.7586 | 0.01171 | -0.0673 | -64.7822
-8.5 | -0.7071 | 0.01036 | -0.0603 | -68.2529
-8 | -0.6526 | 0.00969 | -0.0537 | -67.3478
-7.5 | -0.5994 | 0.00915 | -0.0472 | -65.5082
-7 | -0.5445 | 0.00876 | -0.0413 | -62.1575
-6.5 | -0.4898 | 0.00842 | -0.0356 | -58.171
-6 | -0.4354 | 0.00818 | -0.0302 | -53.2274
-5.5 | -0.3842 | 0.00797 | -0.0244 | -48.2058
-5 | -0.3304 | 0.00783 | -0.0193 | -42.1967
-4.5 | -0.2713 | 0.00763 | -0.0155 | -35.557
-4 | -0.2116 | 0.00751 | -0.0121 | -28.1758
-3.5 | -0.1508 | 0.00736 | -0.0091 | -20.4891
-3 | -0.0892 | 0.00726 | -0.0064 | -12.2865
-2.5 | -0.0282 | 0.00719 | -0.0038 | -3.9221
-2 | 0.0345 | 0.00709 | -0.0016 | 4.866
-1.5 | 0.0967 | 0.00705 | 0.0006 | 13.7163
-1 | 0.1593 | 0.00701 | 0.0025 | 22.7247
-0.5 | 0.2226 | 0.00697 | 0.0043 | 31.9369
0 | 0.2849 | 0.00699 | 0.0063 | 40.7582
0.5 | 0.3483 | 0.00697 | 0.0079 | 49.9713
1 | 0.4114 | 0.00698 | 0.0097 | 58.9398
1.5 | 0.4731 | 0.00702 | 0.0117 | 67.3932
2 | 0.5352 | 0.00698 | 0.0137 | 76.6762
2.5 | 0.5639 | 0.00612 | 0.0219 | 92.1405
3 | 0.6101 | 0.00586 | 0.027 | 104.1126
3.5 | 0.662 | 0.00573 | 0.0312 | 115.5323
4 | 0.7137 | 0.00577 | 0.0355 | 123.6915
4.5 | 0.768 | 0.00582 | 0.0394 | 131.9588
5 | 0.8181 | 0.00589 | 0.0443 | 138.8964
5.5 | 0.8652 | 0.00607 | 0.0497 | 142.5371
6 | 0.9149 | 0.00622 | 0.0548 | 147.09
6.5 | 0.9661 | 0.00649 | 0.0596 | 148.8598
7 | 1.0387 | 0.00681 | 0.0603 | 152.5257
7.5 | 1.1474 | 0.00732 | 0.0541 | 156.7486
8 | 1.2418 | 0.00778 | 0.0512 | 159.6144
8.5 | 1.3149 | 0.00832 | 0.0523 | 158.0409
9 | 1.3893 | 0.00888 | 0.0534 | 156.4527
9.5 | 1.4537 | 0.00966 | 0.0561 | 150.4865
10 | 1.5244 | 0.01045 | 0.0579 | 145.8756
10.5 | 1.5788 | 0.01165 | 0.0616 | 135.5193
11 | 1.6322 | 0.01301 | 0.0653 | 125.4573
11.5 | 1.6914 | 0.01487 | 0.0668 | 113.7458
12 | 1.7392 | 0.01751 | 0.0683 | 99.3261
12.5 | 1.7722 | 0.02129 | 0.0692 | 83.241
13 | 1.7835 | 0.02672 | 0.0692 | 66.7478
13.5 | 1.7758 | 0.03359 | 0.0684 | 52.8669
14 | 1.7192 | 0.04292 | 0.068 | 40.0559
14.5 | 1.6286 | 0.0544 | 0.0667 | 29.9375
15.5 | 1.474 | 0.07743 | 0.0608 | 19.0365
16 | 1.4104 | 0.08896 | 0.0565 | 15.8543
16.5 | 1.3595 | 0.09996 | 0.052 | 13.6004
17 | 1.3284 | 0.10956 | 0.0482 | 12.1249
17.5 | 1.2947 | 0.11974 | 0.0436 | 10.8126
18 | 1.269 | 0.12946 | 0.039 | 9.8023

## 113. Re 12M Mach 0.00 (1)
BIGFOIL.COM POLAR EXPORT
NACA34116.5
NACA34116.5 |  |  |  | Cl Max: | 1.818 | at alpha= | 19 | deg
JavaFoil+Calcfoil stall+Eppler ext transition |  |  |  | L/D Max: | 136.926 | at alpha= | 7 | deg
Re: | 12000000 |  |  | Cd Min: | 0.00761 | at alpha= | 6 | deg
Mach: | 0 |  |  | Cl=0 at alpha= | -1.6129 | deg
|  |  |  | @ Cl=0.1, Cd= | 0.0089119
|  |  |  | @ Cl=0.4, Cd= | 0.0090866
|  |  |  | @ Cl=0.6, Cd= | 0.007777
alpha (deg) | Cl | Cd | Cm | Cl/Cd
-19 | -1.007 | 0.12777 | 0.012 | -7.88
-18.5 | -1.013 | 0.12095 | 0.012 | -8.378
-18 | -1.018 | 0.11465 | 0.012 | -8.881
-17.5 | -1.021 | 0.10846 | 0.012 | -9.417
-17 | -1.023 | 0.10194 | 0.012 | -10.038
-16.5 | -1.024 | 0.09486 | 0.012 | -10.796
-16 | -1.022 | 0.08881 | 0.012 | -11.512
-15.5 | -1.022 | 0.08076 | 0.013 | -12.649
-15 | -1.095 | 0.03725 | 0.016 | -29.386
-14.5 | -1.15 | 0.01818 | 0.017 | -63.272
-14 | -1.153 | 0.01493 | 0.017 | -77.266
-13.5 | -1.142 | 0.01356 | 0.017 | -84.219
-13 | -1.123 | 0.01276 | 0.017 | -88.042
-12.5 | -1.1 | 0.01213 | 0.017 | -90.667
-12 | -1.072 | 0.01166 | 0.017 | -91.875
-11.5 | -1.04 | 0.01124 | 0.017 | -92.594
-11 | -1.006 | 0.01088 | 0.017 | -92.485
-10.5 | -0.969 | 0.00934 | 0.016 | -103.68
-10 | -0.928 | 0.00969 | 0.016 | -95.771
-9.5 | -0.886 | 0.0095 | 0.016 | -93.227
-9 | -0.841 | 0.00989 | 0.016 | -84.943
-8.5 | -0.793 | 0.00965 | 0.016 | -82.108
-8 | -0.743 | 0.01012 | 0.015 | -73.446
-7.5 | -0.691 | 0.00989 | 0.015 | -69.892
-7 | -0.638 | 0.00964 | 0.015 | -66.21
-6.5 | -0.584 | 0.00948 | 0.015 | -61.585
-6 | -0.528 | 0.00995 | 0.014 | -53.035
-5.5 | -0.471 | 0.00974 | 0.014 | -48.302
-5 | -0.412 | 0.00956 | 0.014 | -43.113
-4.5 | -0.353 | 0.00941 | 0.014 | -37.517
-4 | -0.293 | 0.00931 | 0.013 | -31.499
-3.5 | -0.233 | 0.00919 | 0.013 | -25.325
-3 | -0.172 | 0.00971 | 0.013 | -17.666
-2.5 | -0.11 | 0.00971 | 0.013 | -11.328
-2 | -0.048 | 0.00963 | 0.012 | -5.003
-1.5 | 0.014 | 0.00899 | 0.012 | 1.555
-1 | 0.076 | 0.00895 | 0.012 | 8.529
-0.5 | 0.139 | 0.00885 | 0.011 | 15.658
0 | 0.201 | 0.00884 | 0.011 | 22.696
0.5 | 0.263 | 0.00884 | 0.011 | 29.722
1 | 0.325 | 0.00941 | 0.01 | 34.502
1.5 | 0.387 | 0.00937 | 0.01 | 41.254
2 | 0.448 | 0.00804 | 0.009 | 55.726
2.5 | 0.51 | 0.00764 | 0.009 | 66.729
3 | 0.571 | 0.00772 | 0.009 | 73.946
3.5 | 0.632 | 0.00784 | 0.008 | 80.617
4 | 0.693 | 0.008 | 0.008 | 86.677
4.5 | 0.754 | 0.00765 | 0.008 | 98.55
5 | 0.814 | 0.00811 | 0.007 | 100.403
5.5 | 0.874 | 0.00782 | 0.007 | 111.667
6 | 0.933 | 0.00761 | 0.006 | 122.634
6.5 | 0.992 | 0.00781 | 0.006 | 127.077
7 | 1.051 | 0.00767 | 0.006 | 136.926
7.5 | 1.108 | 0.0087 | 0.005 | 127.373
8 | 1.165 | 0.00927 | 0.005 | 125.643
8.5 | 1.221 | 0.00954 | 0.004 | 127.931
9 | 1.276 | 0.01016 | 0.004 | 125.584
9.5 | 1.329 | 0.01071 | 0.003 | 124.066
10 | 1.38 | 0.0112 | 0.003 | 123.207
10.5 | 1.429 | 0.01185 | 0.002 | 120.543
11 | 1.475 | 0.01268 | 0.002 | 116.365
11.5 | 1.518 | 0.01371 | 0.002 | 110.758
12 | 1.558 | 0.01508 | 0.001 | 103.338
12.5 | 1.594 | 0.0168 | 0.001 | 94.896
13 | 1.627 | 0.01896 | 0 | 85.812
13.5 | 1.657 | 0.0215 | 0 | 77.045
14 | 1.683 | 0.02443 | -0.001 | 68.894
14.5 | 1.708 | 0.0276 | -0.001 | 61.894
15 | 1.731 | 0.03098 | -0.001 | 55.856
15.5 | 1.751 | 0.03445 | -0.002 | 50.833
16 | 1.769 | 0.03812 | -0.002 | 46.399
16.5 | 1.785 | 0.04196 | -0.003 | 42.535
17 | 1.797 | 0.04601 | -0.003 | 39.059
17.5 | 1.806 | 0.05017 | -0.004 | 36.005
18 | 1.813 | 0.05454 | -0.004 | 33.236
18.5 | 1.817 | 0.05905 | -0.004 | 30.766
19 | 1.818 | 0.06382 | -0.005 | 28.482
19.5 | 1.816 | 0.06868 | -0.005 | 26.444
20 | 1.812 | 0.0738 | -0.006 | 24.546

## 114. Re 12M Mach 0.00 (2)
BIGFOIL.COM POLAR EXPORT
NACA34116.5
NACA34116.5 |  |  |  | Cl Max: | 1.7642 | at alpha= | 17.5 | deg
XFOIL ncrit=9 |  |  |  | L/D Max: | 173.8 | at alpha= | 9.5 | deg
Re: | 12000000 |  |  | Cd Min: | 0.06361 | at alpha= | 20 | deg
Mach: | 0 |  |  | Cl=0 at alpha= | -2.0429 | deg
|  |  |  | @ Cl=0.1, Cd= | 0.0064925
|  |  |  | @ Cl=0.4, Cd= | 0.0063593
|  |  |  | @ Cl=0.6, Cd= | 0.0050982
alpha (deg) | Cl | Cd | Cm | Cl/Cd
-20 | -1.721 | 0.01951 | -0.0519 | -88.2112
-19.5 | -1.6943 | 0.01823 | -0.0485 | -92.9402
-19 | -1.6638 | 0.01719 | -0.0453 | -96.7888
-18.5 | -1.6312 | 0.01627 | -0.0421 | -100.2581
-18 | -1.5974 | 0.01543 | -0.0389 | -103.5256
-17.5 | -1.5624 | 0.01469 | -0.0357 | -106.3581
-17 | -1.5257 | 0.01404 | -0.0326 | -108.6681
-16.5 | -1.4884 | 0.01346 | -0.0294 | -110.5795
-16 | -1.4512 | 0.01291 | -0.0261 | -112.409
-15.5 | -1.3932 | 0.01235 | -0.0268 | -112.8097
-15 | -1.3459 | 0.01172 | -0.0254 | -114.8379
-14.5 | -1.1438 | 0.01064 | -0.0564 | -107.5
-14 | -1.1169 | 0.01046 | -0.0506 | -106.7782
-13.5 | -1.0825 | 0.01021 | -0.0462 | -106.0235
-13 | -1.0443 | 0.00995 | -0.0426 | -104.9548
-12.5 | -1.0056 | 0.00969 | -0.0389 | -103.7771
-12 | -0.9661 | 0.0094 | -0.0354 | -102.7766
-11.5 | -0.9279 | 0.00909 | -0.0315 | -102.0792
-11 | -0.8876 | 0.00882 | -0.028 | -100.6349
-10.5 | -0.8474 | 0.00863 | -0.0244 | -98.1924
-10 | -0.8084 | 0.0085 | -0.0205 | -95.1059
-9.5 | -0.7633 | 0.00833 | -0.0179 | -91.6327
-9 | -0.7175 | 0.00813 | -0.0154 | -88.2534
-8.5 | -0.67 | 0.00795 | -0.0133 | -84.2767
-8 | -0.6211 | 0.00781 | -0.0114 | -79.5262
-7.5 | -0.5719 | 0.00768 | -0.0096 | -74.4661
-7 | -0.5225 | 0.00752 | -0.0078 | -69.4814
-6.5 | -0.4716 | 0.0074 | -0.0064 | -63.7297
-6 | -0.4202 | 0.00729 | -0.005 | -57.6406
-5.5 | -0.3688 | 0.00716 | -0.0036 | -51.5084
-5 | -0.3159 | 0.00705 | -0.0025 | -44.8085
-4.5 | -0.2636 | 0.00695 | -0.0013 | -37.9281
-4 | -0.2101 | 0.00686 | -0.0004 | -30.6268
-3.5 | -0.1569 | 0.00676 | 0.0006 | -23.2101
-3 | -0.1033 | 0.00671 | 0.0015 | -15.3949
-2.5 | -0.049 | 0.00662 | 0.0022 | -7.4018
-2 | 0.0046 | 0.00658 | 0.0031 | 0.69909
-1.5 | 0.059 | 0.00653 | 0.0038 | 9.0352
-1 | 0.1136 | 0.00648 | 0.0044 | 17.5309
-0.5 | 0.1675 | 0.00647 | 0.0052 | 25.8887
0 | 0.2222 | 0.00643 | 0.0058 | 34.5568
0.5 | 0.2765 | 0.00641 | 0.0064 | 43.1357
1 | 0.3304 | 0.00642 | 0.0071 | 51.4642
1.5 | 0.3846 | 0.00638 | 0.0077 | 60.2821
2 | 0.4367 | 0.00631 | 0.0087 | 69.2076
2.5 | 0.468 | 0.00551 | 0.0138 | 84.9365
3 | 0.5145 | 0.00528 | 0.016 | 97.4432
3.5 | 0.5603 | 0.00514 | 0.0182 | 109.0078
4 | 0.6078 | 0.00509 | 0.0202 | 119.4106
4.5 | 0.6572 | 0.00507 | 0.0217 | 129.6252
5 | 0.7024 | 0.0051 | 0.0241 | 137.7255
5.5 | 0.7528 | 0.00517 | 0.0253 | 145.6093
6 | 0.8034 | 0.00528 | 0.0265 | 152.1591
6.5 | 0.8527 | 0.00545 | 0.0278 | 156.4587
7 | 0.9041 | 0.00557 | 0.0287 | 162.316
7.5 | 0.952 | 0.00578 | 0.0302 | 164.7059
8 | 1.0022 | 0.00592 | 0.0313 | 169.2905
8.5 | 1.0531 | 0.00618 | 0.032 | 170.4045
9 | 1.1097 | 0.00641 | 0.0314 | 173.1201
9.5 | 1.1801 | 0.00679 | 0.0276 | 173.7997
10 | 1.2528 | 0.00723 | 0.0232 | 173.278
10.5 | 1.3154 | 0.00757 | 0.0211 | 173.7649
11 | 1.3619 | 0.00801 | 0.0223 | 170.025
11.5 | 1.4202 | 0.00856 | 0.0208 | 165.9112
12 | 1.4688 | 0.00914 | 0.0212 | 160.7002
12.5 | 1.4959 | 0.00975 | 0.0261 | 153.4256
13 | 1.5453 | 0.01044 | 0.0259 | 148.0172
13.5 | 1.5902 | 0.01131 | 0.0261 | 140.6012
14 | 1.6335 | 0.01219 | 0.0265 | 134.0033
14.5 | 1.6705 | 0.01338 | 0.0275 | 124.8505
15 | 1.7044 | 0.01473 | 0.0284 | 115.7094
15.5 | 1.7356 | 0.01632 | 0.0293 | 106.348
16 | 1.7593 | 0.0184 | 0.0304 | 95.6141
16.5 | 1.7615 | 0.02094 | 0.0345 | 84.1213
17 | 1.7602 | 0.02443 | 0.0373 | 72.0508
17.5 | 1.7642 | 0.028 | 0.0387 | 63.0071
18 | 1.7624 | 0.03239 | 0.0396 | 54.4119
18.5 | 1.7434 | 0.0387 | 0.04 | 45.0491
19 | 1.7253 | 0.0453 | 0.0396 | 38.0861
19.5 | 1.6946 | 0.05345 | 0.0387 | 31.7044
20 | 1.6491 | 0.06361 | 0.0369 | 25.9252

## 115. Re 12M Mach 0.10 (1)
BIGFOIL.COM POLAR EXPORT
NACA34116.5
NACA34116.5 |  |  |  | Cl Max: | 1.803 | at alpha= | 18.5 | deg
JavaFoil+Calcfoil stall+Eppler ext transition |  |  |  | L/D Max: | 132.716 | at alpha= | 6.5 | deg
Re: | 12000000 |  |  | Cd Min: | 0.00751 | at alpha= | 6.5 | deg
Mach: | 0.1 |  |  | Cl=0 at alpha= | -1.6129 | deg
|  |  |  | @ Cl=0.1, Cd= | 0.0089426
|  |  |  | @ Cl=0.4, Cd= | 0.0091065
|  |  |  | @ Cl=0.6, Cd= | 0.0077782
alpha (deg) | Cl | Cd | Cm | Cl/Cd
-19 | -0.97 | 0.13076 | 0.012 | -7.415
-18.5 | -0.979 | 0.12389 | 0.012 | -7.903
-18 | -0.987 | 0.11745 | 0.012 | -8.403
-17.5 | -0.993 | 0.11119 | 0.012 | -8.93
-17 | -0.997 | 0.10472 | 0.012 | -9.524
-16.5 | -1 | 0.09791 | 0.012 | -10.217
-16 | -1.001 | 0.09171 | 0.012 | -10.915
-15.5 | -1.001 | 0.08481 | 0.012 | -11.798
-15 | -0.998 | 0.07716 | 0.013 | -12.938
-14.5 | -1.09 | 0.02894 | 0.016 | -37.677
-14 | -1.132 | 0.01635 | 0.017 | -69.246
-13.5 | -1.13 | 0.01406 | 0.017 | -80.334
-13 | -1.115 | 0.01304 | 0.017 | -85.489
-12.5 | -1.093 | 0.01238 | 0.017 | -88.311
-12 | -1.067 | 0.01183 | 0.017 | -90.205
-11.5 | -1.038 | 0.01136 | 0.017 | -91.334
-11 | -1.004 | 0.01099 | 0.017 | -91.44
-10.5 | -0.968 | 0.00941 | 0.017 | -102.872
-10 | -0.929 | 0.00974 | 0.016 | -95.326
-9.5 | -0.887 | 0.00956 | 0.016 | -92.801
-9 | -0.842 | 0.00996 | 0.016 | -84.512
-8.5 | -0.795 | 0.00968 | 0.016 | -82.075
-8 | -0.745 | 0.00946 | 0.016 | -78.752
-7.5 | -0.694 | 0.00994 | 0.015 | -69.774
-7 | -0.641 | 0.00968 | 0.015 | -66.197
-6.5 | -0.586 | 0.00951 | 0.015 | -61.588
-6 | -0.53 | 0.00932 | 0.015 | -56.831
-5.5 | -0.473 | 0.0098 | 0.014 | -48.239
-5 | -0.414 | 0.00966 | 0.014 | -42.857
-4.5 | -0.355 | 0.0095 | 0.014 | -37.332
-4 | -0.295 | 0.00934 | 0.013 | -31.519
-3.5 | -0.234 | 0.00922 | 0.013 | -25.35
-3 | -0.172 | 0.00975 | 0.013 | -17.675
-2.5 | -0.111 | 0.00973 | 0.013 | -11.367
-2 | -0.048 | 0.00964 | 0.012 | -5.023
-1.5 | 0.014 | 0.00899 | 0.012 | 1.563
-1 | 0.077 | 0.00895 | 0.012 | 8.568
-0.5 | 0.139 | 0.00893 | 0.011 | 15.6
0 | 0.202 | 0.0089 | 0.011 | 22.662
0.5 | 0.264 | 0.00882 | 0.011 | 29.939
1 | 0.326 | 0.00942 | 0.01 | 34.656
1.5 | 0.388 | 0.00936 | 0.01 | 41.518
2 | 0.45 | 0.00805 | 0.01 | 55.97
2.5 | 0.512 | 0.00768 | 0.009 | 66.73
3 | 0.574 | 0.00771 | 0.009 | 74.436
3.5 | 0.635 | 0.00787 | 0.008 | 80.664
4 | 0.696 | 0.00753 | 0.008 | 92.48
4.5 | 0.757 | 0.0077 | 0.008 | 98.321
5 | 0.818 | 0.00774 | 0.007 | 105.597
5.5 | 0.878 | 0.0079 | 0.007 | 111.121
6 | 0.938 | 0.00768 | 0.006 | 122.014
6.5 | 0.997 | 0.00751 | 0.006 | 132.716
7 | 1.055 | 0.00851 | 0.006 | 124.021
7.5 | 1.113 | 0.00876 | 0.005 | 127.024
8 | 1.17 | 0.00935 | 0.005 | 125.096
8.5 | 1.226 | 0.00963 | 0.004 | 127.289
9 | 1.28 | 0.01026 | 0.004 | 124.79
9.5 | 1.333 | 0.01084 | 0.003 | 123.05
10 | 1.385 | 0.01135 | 0.003 | 121.956
10.5 | 1.433 | 0.01205 | 0.002 | 118.922
11 | 1.479 | 0.01293 | 0.002 | 114.439
11.5 | 1.522 | 0.01402 | 0.002 | 108.555
12 | 1.561 | 0.01547 | 0.001 | 100.904
12.5 | 1.597 | 0.01731 | 0.001 | 92.249
13 | 1.629 | 0.01958 | 0 | 83.171
13.5 | 1.658 | 0.02228 | 0 | 74.412
14 | 1.683 | 0.02531 | -0.001 | 66.511
14.5 | 1.708 | 0.02862 | -0.001 | 59.668
15 | 1.729 | 0.03213 | -0.001 | 53.817
15.5 | 1.748 | 0.03573 | -0.002 | 48.935
16 | 1.765 | 0.03952 | -0.002 | 44.665
16.5 | 1.78 | 0.04347 | -0.003 | 40.941
17 | 1.79 | 0.04765 | -0.003 | 37.566
17.5 | 1.797 | 0.05196 | -0.004 | 34.59
18 | 1.802 | 0.05649 | -0.004 | 31.891
18.5 | 1.803 | 0.06117 | -0.004 | 29.478
19 | 1.802 | 0.06603 | -0.005 | 27.289
19.5 | 1.797 | 0.07116 | -0.005 | 25.259
20 | 1.79 | 0.07635 | -0.006 | 23.443

## 116. Re 12M Mach 0.10 (2)
BIGFOIL.COM POLAR EXPORT
NACA34116.5
NACA34116.5 |  |  |  | Cl Max: | 1.7603 | at alpha= | 16.5 | deg
XFOIL ncrit=9 |  |  |  | L/D Max: | 173.766 | at alpha= | 9.5 | deg
Re: | 12000000 |  |  | Cd Min: | 0.06911 | at alpha= | 20 | deg
Mach: | 0.1 |  |  | Cl=0 at alpha= | -2.0491 | deg
|  |  |  | @ Cl=0.1, Cd= | 0.0065036
|  |  |  | @ Cl=0.4, Cd= | 0.0063757
|  |  |  | @ Cl=0.6, Cd= | 0.0051222
alpha (deg) | Cl | Cd | Cm | Cl/Cd
-20 | -1.7254 | 0.02075 | -0.0575 | -83.1518
-19.5 | -1.7002 | 0.01928 | -0.0539 | -88.1846
-19 | -1.6704 | 0.0181 | -0.0505 | -92.2873
-18.5 | -1.6396 | 0.01701 | -0.0469 | -96.3904
-18 | -1.6072 | 0.01603 | -0.0434 | -100.262
-17.5 | -1.5722 | 0.01518 | -0.0399 | -103.5705
-17 | -1.5356 | 0.01445 | -0.0366 | -106.2699
-16.5 | -1.4986 | 0.0138 | -0.0331 | -108.5942
-16 | -1.4615 | 0.01321 | -0.0294 | -110.6359
-15.5 | -1.4044 | 0.0126 | -0.0296 | -111.4603
-15 | -1.3221 | 0.01189 | -0.035 | -111.1943
-14.5 | -1.1478 | 0.01083 | -0.0596 | -105.9834
-14 | -1.122 | 0.01063 | -0.0533 | -105.5503
-13.5 | -1.0875 | 0.01036 | -0.0488 | -104.971
-13 | -1.0489 | 0.01006 | -0.045 | -104.2644
-12.5 | -1.0098 | 0.00979 | -0.0412 | -103.1461
-12 | -0.9695 | 0.00953 | -0.0376 | -101.7314
-11.5 | -0.9302 | 0.0092 | -0.0338 | -101.1087
-11 | -0.8905 | 0.00891 | -0.03 | -99.9439
-10.5 | -0.8492 | 0.00868 | -0.0264 | -97.8341
-10 | -0.8096 | 0.00853 | -0.0224 | -94.9121
-9.5 | -0.7662 | 0.0084 | -0.0193 | -91.2143
-9 | -0.7203 | 0.00818 | -0.0166 | -88.0562
-8.5 | -0.6729 | 0.00799 | -0.0143 | -84.2178
-8 | -0.6239 | 0.00784 | -0.0123 | -79.5791
-7.5 | -0.5742 | 0.00772 | -0.0104 | -74.3782
-7 | -0.5246 | 0.00756 | -0.0085 | -69.3915
-6.5 | -0.4736 | 0.00742 | -0.0069 | -63.8275
-6 | -0.4217 | 0.00731 | -0.0055 | -57.6881
-5.5 | -0.3701 | 0.00718 | -0.004 | -51.546
-5 | -0.317 | 0.00707 | -0.0029 | -44.8373
-4.5 | -0.2644 | 0.00697 | -0.0017 | -37.934
-4 | -0.2106 | 0.00687 | -0.0007 | -30.655
-3.5 | -0.1571 | 0.00677 | 0.0004 | -23.2053
-3 | -0.1031 | 0.00672 | 0.0013 | -15.3423
-2.5 | -0.0487 | 0.00663 | 0.0021 | -7.3454
-2 | 0.0053 | 0.00659 | 0.003 | 0.80425
-1.5 | 0.0601 | 0.00654 | 0.0037 | 9.1896
-1 | 0.1149 | 0.00649 | 0.0044 | 17.7042
-0.5 | 0.1691 | 0.00648 | 0.0052 | 26.0957
0 | 0.2242 | 0.00644 | 0.0058 | 34.8137
0.5 | 0.2786 | 0.00642 | 0.0064 | 43.3956
1 | 0.3329 | 0.00643 | 0.0071 | 51.7729
1.5 | 0.3875 | 0.00639 | 0.0078 | 60.6416
2 | 0.4398 | 0.00633 | 0.0088 | 69.4787
2.5 | 0.4712 | 0.00552 | 0.014 | 85.3623
3 | 0.5179 | 0.00529 | 0.0162 | 97.9017
3.5 | 0.5637 | 0.00516 | 0.0186 | 109.2442
4 | 0.6117 | 0.00511 | 0.0205 | 119.7065
4.5 | 0.6612 | 0.00509 | 0.0221 | 129.9018
5 | 0.7065 | 0.00512 | 0.0246 | 137.9883
5.5 | 0.7574 | 0.00519 | 0.0258 | 145.9345
6 | 0.8079 | 0.00531 | 0.0271 | 152.1469
6.5 | 0.8577 | 0.00547 | 0.0285 | 156.8007
7 | 0.909 | 0.0056 | 0.0295 | 162.3214
7.5 | 0.9573 | 0.00581 | 0.0311 | 164.7676
8 | 1.0078 | 0.00595 | 0.0322 | 169.3782
8.5 | 1.0596 | 0.00622 | 0.0328 | 170.3537
9 | 1.1178 | 0.00645 | 0.0321 | 173.3023
9.5 | 1.1903 | 0.00685 | 0.028 | 173.7664
10 | 1.2628 | 0.0073 | 0.0238 | 172.9863
10.5 | 1.3251 | 0.00765 | 0.0219 | 173.2157
11 | 1.3727 | 0.0081 | 0.0231 | 169.4691
11.5 | 1.4302 | 0.00865 | 0.0219 | 165.341
12 | 1.4772 | 0.00925 | 0.0229 | 159.6973
12.5 | 1.5066 | 0.00987 | 0.0274 | 152.6444
13 | 1.5558 | 0.0106 | 0.0273 | 146.7736
13.5 | 1.6002 | 0.01153 | 0.0278 | 138.7858
14 | 1.6428 | 0.01249 | 0.0284 | 131.5292
14.5 | 1.6794 | 0.01374 | 0.0294 | 122.2271
15 | 1.7124 | 0.01523 | 0.0304 | 112.436
15.5 | 1.7418 | 0.01704 | 0.0313 | 102.2183
16 | 1.759 | 0.01938 | 0.0332 | 90.7637
16.5 | 1.7603 | 0.02225 | 0.037 | 79.1146
17 | 1.7562 | 0.02624 | 0.0393 | 66.9284
17.5 | 1.7572 | 0.03027 | 0.0406 | 58.0509
18 | 1.7495 | 0.03544 | 0.0411 | 49.3651
18.5 | 1.7273 | 0.04233 | 0.041 | 40.8056
19 | 1.703 | 0.04971 | 0.0404 | 34.2587
19.5 | 1.6662 | 0.05874 | 0.039 | 28.3657
20 | 1.6195 | 0.06911 | 0.037 | 23.4337

## 117. Re 12M Mach 0.25 (1)
BIGFOIL.COM POLAR EXPORT
NACA34116.5
NACA34116.5 |  |  |  | Cl Max: | 1.734 | at alpha= | 16.5 | deg
JavaFoil+Calcfoil stall+Eppler ext transition |  |  |  | L/D Max: | 126.015 | at alpha= | 6 | deg
Re: | 12000000 |  |  | Cd Min: | 0.00752 | at alpha= | 4.5 | deg
Mach: | 0.25 |  |  | Cl=0 at alpha= | -1.6094 | deg
|  |  |  | @ Cl=0.1, Cd= | 0.0091502
|  |  |  | @ Cl=0.4, Cd= | 0.0086551
|  |  |  | @ Cl=0.6, Cd= | 0.0079306
alpha (deg) | Cl | Cd | Cm | Cl/Cd
-17 | -0.784 | 0.12008 | 0.011 | -6.532
-16.5 | -0.811 | 0.11311 | 0.011 | -7.169
-16 | -0.834 | 0.10627 | 0.011 | -7.846
-15.5 | -0.853 | 0.09925 | 0.011 | -8.595
-15 | -0.866 | 0.0929 | 0.012 | -9.322
-14.5 | -0.875 | 0.08669 | 0.012 | -10.098
-14 | -0.881 | 0.08055 | 0.012 | -10.939
-13.5 | -0.883 | 0.07456 | 0.012 | -11.846
-13 | -0.883 | 0.06764 | 0.012 | -13.059
-12.5 | -1.005 | 0.01809 | 0.017 | -55.563
-12 | -1.022 | 0.01345 | 0.017 | -76.036
-11.5 | -1.008 | 0.01243 | 0.017 | -81.117
-11 | -0.986 | 0.0118 | 0.017 | -83.558
-10.5 | -0.958 | 0.01133 | 0.017 | -84.573
-10 | -0.925 | 0.01097 | 0.017 | -84.36
-9.5 | -0.888 | 0.00944 | 0.017 | -94.126
-9 | -0.847 | 0.00974 | 0.016 | -86.962
-8.5 | -0.802 | 0.01008 | 0.016 | -79.602
-8 | -0.755 | 0.0098 | 0.016 | -77.006
-7.5 | -0.705 | 0.00957 | 0.016 | -73.632
-7 | -0.652 | 0.01 | 0.015 | -65.187
-6.5 | -0.598 | 0.00982 | 0.015 | -60.881
-6 | -0.541 | 0.00961 | 0.015 | -56.351
-5.5 | -0.483 | 0.00935 | 0.015 | -51.713
-5 | -0.424 | 0.00988 | 0.014 | -42.904
-4.5 | -0.363 | 0.00974 | 0.014 | -37.305
-4 | -0.302 | 0.0096 | 0.014 | -31.469
-3.5 | -0.24 | 0.00944 | 0.014 | -25.407
-3 | -0.177 | 0.00886 | 0.013 | -19.974
-2.5 | -0.113 | 0.00876 | 0.013 | -12.958
-2 | -0.05 | 0.00937 | 0.013 | -5.303
-1.5 | 0.014 | 0.0093 | 0.012 | 1.551
-1 | 0.079 | 0.00916 | 0.012 | 8.596
-0.5 | 0.143 | 0.00913 | 0.012 | 15.66
0 | 0.207 | 0.00912 | 0.011 | 22.716
0.5 | 0.271 | 0.00911 | 0.011 | 29.754
1 | 0.335 | 0.0091 | 0.011 | 36.822
1.5 | 0.399 | 0.00867 | 0.01 | 46.026
2 | 0.462 | 0.00773 | 0.01 | 59.81
2.5 | 0.526 | 0.00785 | 0.009 | 66.987
3 | 0.589 | 0.00799 | 0.009 | 73.748
3.5 | 0.652 | 0.00765 | 0.009 | 85.235
4 | 0.714 | 0.00777 | 0.008 | 91.945
4.5 | 0.777 | 0.00752 | 0.008 | 103.318
5 | 0.839 | 0.0077 | 0.007 | 108.894
5.5 | 0.9 | 0.00778 | 0.007 | 115.633
6 | 0.961 | 0.00762 | 0.007 | 126.015
6.5 | 1.021 | 0.0086 | 0.006 | 118.735
7 | 1.08 | 0.00888 | 0.006 | 121.704
7.5 | 1.139 | 0.00919 | 0.005 | 123.915
8 | 1.196 | 0.00959 | 0.005 | 124.761
8.5 | 1.252 | 0.01027 | 0.004 | 121.922
9 | 1.306 | 0.01072 | 0.004 | 121.825
9.5 | 1.358 | 0.01166 | 0.003 | 116.452
10 | 1.408 | 0.01238 | 0.003 | 113.737
10.5 | 1.455 | 0.01333 | 0.003 | 109.175
11 | 1.498 | 0.01455 | 0.002 | 102.974
11.5 | 1.538 | 0.01613 | 0.002 | 95.355
12 | 1.574 | 0.01812 | 0.001 | 86.874
12.5 | 1.606 | 0.02064 | 0.001 | 77.805
13 | 1.633 | 0.02363 | 0 | 69.128
13.5 | 1.658 | 0.02708 | 0 | 61.231
14 | 1.679 | 0.03087 | -0.001 | 54.388
14.5 | 1.698 | 0.03489 | -0.001 | 48.663
15 | 1.713 | 0.03907 | -0.002 | 43.828
15.5 | 1.723 | 0.0435 | -0.002 | 39.621
16 | 1.731 | 0.04805 | -0.002 | 36.02
16.5 | 1.734 | 0.05286 | -0.003 | 32.814
17 | 1.732 | 0.05789 | -0.003 | 29.919
17.5 | 1.724 | 0.06308 | -0.004 | 27.338
18 | 1.712 | 0.06867 | -0.004 | 24.928
18.5 | 1.694 | 0.07447 | -0.004 | 22.754
19 | 1.672 | 0.0805 | -0.005 | 20.771
19.5 | 1.645 | 0.08688 | -0.005 | 18.934
20 | 1.612 | 0.09373 | -0.006 | 17.196

## 118. Re 12M Mach 0.25 (2)
BIGFOIL.COM POLAR EXPORT
NACA34116.5
NACA34116.5 |  |  |  | Cl Max: | 1.7581 | at alpha= | 15.5 | deg
XFOIL ncrit=9 |  |  |  | L/D Max: | 174.176 | at alpha= | 9.5 | deg
Re: | 12000000 |  |  | Cd Min: | 0.09706 | at alpha= | 20 | deg
Mach: | 0.25 |  |  | Cl=0 at alpha= | -2.0835 | deg
|  |  |  | @ Cl=0.1, Cd= | 0.0065618
|  |  |  | @ Cl=0.4, Cd= | 0.0064516
|  |  |  | @ Cl=0.6, Cd= | 0.0052325
alpha (deg) | Cl | Cd | Cm | Cl/Cd
-20 | -1.7214 | 0.03064 | -0.0877 | -56.1815
-19.5 | -1.7122 | 0.02733 | -0.0839 | -62.6491
-19 | -1.6925 | 0.02485 | -0.0798 | -68.1087
-18.5 | -1.6704 | 0.02269 | -0.0752 | -73.6183
-18 | -1.6429 | 0.0209 | -0.0705 | -78.6077
-17.5 | -1.6118 | 0.01938 | -0.0658 | -83.1682
-17 | -1.5806 | 0.0179 | -0.0608 | -88.3017
-16.5 | -1.5473 | 0.01657 | -0.0557 | -93.3796
-16 | -1.5101 | 0.01551 | -0.0508 | -97.363
-15.5 | -1.464 | 0.01453 | -0.0472 | -100.7571
-15 | -1.4103 | 0.01362 | -0.0449 | -103.5463
-14.5 | -1.2056 | 0.01221 | -0.0711 | -98.7387
-14 | -1.1507 | 0.01187 | -0.0692 | -96.9419
-13.5 | -1.1144 | 0.01137 | -0.0638 | -98.0123
-13 | -1.0747 | 0.01088 | -0.059 | -98.7776
-12.5 | -1.034 | 0.01047 | -0.0542 | -98.7584
-12 | -0.9916 | 0.01013 | -0.0498 | -97.8875
-11.5 | -0.9486 | 0.0098 | -0.0455 | -96.7959
-11 | -0.9046 | 0.00948 | -0.0414 | -95.4219
-10.5 | -0.8617 | 0.00914 | -0.0371 | -94.2779
-10 | -0.819 | 0.00884 | -0.0327 | -92.6471
-9.5 | -0.774 | 0.00858 | -0.0288 | -90.2098
-9 | -0.7321 | 0.00845 | -0.0243 | -86.6391
-8.5 | -0.6869 | 0.00826 | -0.0205 | -83.1598
-8 | -0.6377 | 0.00805 | -0.0176 | -79.2174
-7.5 | -0.5871 | 0.00788 | -0.015 | -74.5051
-7 | -0.5353 | 0.00774 | -0.0127 | -69.1602
-6.5 | -0.4837 | 0.00756 | -0.0104 | -63.9815
-6 | -0.4304 | 0.00742 | -0.0085 | -58.0054
-5 | -0.3227 | 0.00714 | -0.0051 | -45.1961
-4.5 | -0.2681 | 0.00706 | -0.0036 | -37.9745
-4 | -0.213 | 0.00693 | -0.0022 | -30.7359
-3.5 | -0.1579 | 0.00686 | -0.0009 | -23.0175
-3 | -0.1022 | 0.00676 | 0.0002 | -15.1183
-2.5 | -0.0464 | 0.00669 | 0.0013 | -6.9357
-2 | 0.0093 | 0.00665 | 0.0024 | 1.3985
-1.5 | 0.066 | 0.00658 | 0.0032 | 10.0304
-1 | 0.122 | 0.00655 | 0.0042 | 18.626
-0.5 | 0.1781 | 0.00653 | 0.0051 | 27.2741
0 | 0.2349 | 0.00649 | 0.0058 | 36.1941
0.5 | 0.2905 | 0.0065 | 0.0067 | 44.6923
1 | 0.3469 | 0.00648 | 0.0075 | 53.534
1.5 | 0.403 | 0.00645 | 0.0083 | 62.4806
2.5 | 0.4894 | 0.0056 | 0.015 | 87.3929
3 | 0.5363 | 0.00538 | 0.0176 | 99.684
3.5 | 0.5828 | 0.00526 | 0.0204 | 110.7985
4 | 0.6328 | 0.00518 | 0.0225 | 122.1622
4.5 | 0.6828 | 0.00521 | 0.0245 | 131.0557
5 | 0.7298 | 0.00523 | 0.0272 | 139.5411
5.5 | 0.7819 | 0.0053 | 0.0289 | 147.5283
6 | 0.8324 | 0.00547 | 0.0307 | 152.1755
6.5 | 0.8848 | 0.00559 | 0.0323 | 158.2826
7 | 0.9351 | 0.00578 | 0.0342 | 161.782
7.5 | 0.9862 | 0.00596 | 0.036 | 165.4698
8 | 1.037 | 0.00616 | 0.0377 | 168.3442
8.5 | 1.0966 | 0.00643 | 0.0376 | 170.5443
9 | 1.1653 | 0.00678 | 0.0354 | 171.8732
9.5 | 1.2471 | 0.00716 | 0.0304 | 174.176
10 | 1.3179 | 0.00765 | 0.0277 | 172.2745
10.5 | 1.3712 | 0.00811 | 0.0287 | 169.0752
11 | 1.4281 | 0.00856 | 0.0289 | 166.8341
11.5 | 1.4815 | 0.0092 | 0.0296 | 161.0326
12 | 1.5207 | 0.0099 | 0.033 | 153.6061
12.5 | 1.5648 | 0.01065 | 0.0351 | 146.9296
13 | 1.6125 | 0.01166 | 0.0359 | 138.2933
13.5 | 1.6539 | 0.01294 | 0.0371 | 127.813
14 | 1.6905 | 0.01452 | 0.0385 | 116.4256
14.5 | 1.723 | 0.01645 | 0.0397 | 104.7416
15 | 1.7487 | 0.01904 | 0.0406 | 91.8435
15.5 | 1.7581 | 0.0225 | 0.0425 | 78.1378
16 | 1.7468 | 0.02704 | 0.0456 | 64.6006
16.5 | 1.7337 | 0.03253 | 0.047 | 53.2954
17 | 1.7036 | 0.04004 | 0.0472 | 42.5475
17.5 | 1.681 | 0.04726 | 0.0468 | 35.5692
18 | 1.6422 | 0.0564 | 0.0455 | 29.117
18.5 | 1.5969 | 0.06645 | 0.0434 | 24.0316
19 | 1.5552 | 0.07646 | 0.041 | 20.34
19.5 | 1.5044 | 0.08771 | 0.0378 | 17.152
20 | 1.4723 | 0.09706 | 0.0349 | 15.169

## 119. Re 12M Mach 0.50 (1)
BIGFOIL.COM POLAR EXPORT
NACA34116.5
NACA34116.5 |  |  |  | Cl Max: | 1.516 | at alpha= | 11.5 | deg
JavaFoil+Calcfoil stall+Eppler ext transition |  |  |  | L/D Max: | 107.591 | at alpha= | 6 | deg
Re: | 12000000 |  |  | Cd Min: | 0.00716 | at alpha= | 2.5 | deg
Mach: | 0.5 |  |  | Cl=0 at alpha= | -1.6127 | deg
|  |  |  | @ Cl=0.1, Cd= | 0.0088917
|  |  |  | @ Cl=0.4, Cd= | 0.00908
|  |  |  | @ Cl=0.6, Cd= | 0.0072011
alpha (deg) | Cl | Cd | Cm | Cl/Cd
-20 | -1.026 | 0.15124 | 0.013 | -6.787
-19.5 | -0.995 | 0.16291 | 0.013 | -6.106
-19 | -0.97 | 0.14713 | 0.013 | -6.591
-18.5 | -0.944 | 0.13592 | 0.013 | -6.948
-18 | -0.912 | 0.15074 | 0.012 | -6.053
-17.5 | -0.888 | 0.12621 | 0.013 | -7.038
-17 | -0.863 | 0.11551 | 0.013 | -7.474
-16.5 | -0.831 | 0.12227 | 0.012 | -6.798
-16 | -0.806 | 0.1097 | 0.012 | -7.35
-15.5 | -0.785 | 0.09309 | 0.013 | -8.438
-15 | -0.749 | 0.10116 | 0.012 | -7.4
-14.5 | -0.724 | 0.09127 | 0.012 | -7.936
-14 | -0.704 | 0.07946 | 0.013 | -8.854
-13.5 | -0.666 | 0.08879 | 0.011 | -7.502
-13 | -0.643 | 0.07789 | 0.012 | -8.255
-12.5 | -0.612 | 0.07953 | 0.011 | -7.7
-12 | -0.585 | 0.07459 | 0.011 | -7.841
-11.5 | -0.562 | 0.06531 | 0.012 | -8.6
-11 | -0.528 | 0.06928 | 0.011 | -7.627
-10.5 | -0.505 | 0.06047 | 0.012 | -8.346
-10 | -0.473 | 0.06245 | 0.011 | -7.575
-9.5 | -0.444 | 0.06178 | 0.01 | -7.192
-9 | -0.419 | 0.05469 | 0.011 | -7.656
-8.5 | -0.39 | 0.05282 | 0.011 | -7.389
-8 | -0.528 | 0.04843 | 0.011 | -10.897
-7.5 | -0.674 | 0.01132 | 0.018 | -59.5
-7 | -0.659 | 0.00936 | 0.017 | -70.356
-6.5 | -0.623 | 0.00949 | 0.017 | -65.671
-6 | -0.576 | 0.00916 | 0.017 | -62.917
-5.5 | -0.522 | 0.00945 | 0.016 | -55.218
-5 | -0.462 | 0.00923 | 0.016 | -50.065
-4.5 | -0.399 | 0.00902 | 0.016 | -44.21
-4 | -0.333 | 0.0094 | 0.015 | -35.44
-3.5 | -0.265 | 0.00922 | 0.015 | -28.789
-3 | -0.196 | 0.00912 | 0.015 | -21.53
-2.5 | -0.126 | 0.00905 | 0.014 | -13.948
-2 | -0.055 | 0.00909 | 0.014 | -6.089
-1.5 | 0.016 | 0.009 | 0.014 | 1.787
-1 | 0.088 | 0.00889 | 0.013 | 9.883
-0.5 | 0.159 | 0.0089 | 0.013 | 17.919
0 | 0.231 | 0.00889 | 0.013 | 25.985
0.5 | 0.302 | 0.00904 | 0.012 | 33.422
1 | 0.373 | 0.00908 | 0.012 | 41.076
1.5 | 0.444 | 0.00908 | 0.011 | 48.872
2 | 0.514 | 0.00739 | 0.011 | 69.633
2.5 | 0.584 | 0.00716 | 0.01 | 81.602
3 | 0.654 | 0.00734 | 0.01 | 89.127
3.5 | 0.723 | 0.00717 | 0.01 | 100.837
4 | 0.791 | 0.00846 | 0.009 | 93.56
4.5 | 0.859 | 0.00872 | 0.009 | 98.446
5 | 0.925 | 0.00899 | 0.008 | 102.912
5.5 | 0.99 | 0.00939 | 0.008 | 105.502
6 | 1.054 | 0.0098 | 0.007 | 107.591
6.5 | 1.115 | 0.01038 | 0.007 | 107.426
7 | 1.175 | 0.01103 | 0.006 | 106.46
7.5 | 1.231 | 0.01215 | 0.006 | 101.299
8 | 1.283 | 0.01323 | 0.005 | 96.99
8.5 | 1.332 | 0.01465 | 0.005 | 90.889
9 | 1.376 | 0.01656 | 0.004 | 83.108
9.5 | 1.416 | 0.01938 | 0.004 | 73.099
10 | 1.452 | 0.02217 | 0.003 | 65.491
10.5 | 1.481 | 0.02598 | 0.003 | 57.011
11 | 1.504 | 0.03062 | 0.002 | 49.118
11.5 | 1.516 | 0.03638 | 0.002 | 41.673
12 | 1.513 | 0.04353 | 0.001 | 34.77
12.5 | 1.489 | 0.05222 | 0.001 | 28.519
13 | 1.427 | 0.06282 | 0 | 22.711
13.5 | 1.25 | 0.07722 | 0 | 16.186
14 | 0.941 | 0.08632 | -0.001 | 10.903
14.5 | 0.968 | 0.0919 | -0.001 | 10.531
15 | 0.99 | 0.10532 | -0.001 | 9.399
15.5 | 1.003 | 0.1342 | -0.002 | 7.472
16 | 1.025 | 0.15128 | -0.002 | 6.777
16.5 | 1.048 | 0.17292 | -0.002 | 6.061

## 120. Re 12M Mach 0.50 (2)
BIGFOIL.COM POLAR EXPORT
NACA34116.5
NACA34116.5 |  |  |  | Cl Max: | 1.7999 | at alpha= | 13 | deg
XFOIL ncrit=9 |  |  |  | L/D Max: | 165.354 | at alpha= | 8 | deg
Re: | 12000000 |  |  | Cd Min: | 0.22199 | at alpha= | -20 | deg
Mach: | 0.5 |  |  | Cl=0 at alpha= | -2.258 | deg
|  |  |  | @ Cl=0.1, Cd= | 0.0068651
|  |  |  | @ Cl=0.4, Cd= | 0.0068031
|  |  |  | @ Cl=0.6, Cd= | 0.005956
alpha (deg) | Cl | Cd | Cm | Cl/Cd
-20 | -0.6324 | 0.22199 | 0.0294 | -2.8488
-19.5 | -0.6135 | 0.21433 | 0.025 | -2.8624
-19 | -0.6035 | 0.2042 | 0.0193 | -2.9554
-18.5 | -0.583 | 0.19713 | 0.0153 | -2.9574
-18 | -0.5544 | 0.18551 | 0.0044 | -2.9885
-17.5 | -0.5282 | 0.17106 | -0.0102 | -3.0878
-17 | -0.5168 | 0.16181 | -0.0159 | -3.1939
-16.5 | -0.5184 | 0.14926 | -0.025 | -3.4731
-16 | -0.5057 | 0.13582 | -0.0385 | -3.7233
-15.5 | -0.4829 | 0.11917 | -0.0601 | -4.0522
-15 | -0.4901 | 0.10662 | -0.0714 | -4.5967
-14 | -0.5283 | 0.0831 | -0.0904 | -6.3574
-13.5 | -0.5441 | 0.07242 | -0.0989 | -7.5131
-13 | -0.5647 | 0.05945 | -0.1109 | -9.4987
-12.5 | -0.5851 | 0.05004 | -0.1179 | -11.6926
-12 | -0.6173 | 0.04256 | -0.1197 | -14.5042
-11.5 | -0.6573 | 0.03639 | -0.1165 | -18.0627
-11 | -0.7 | 0.03114 | -0.1087 | -22.4791
-10.5 | -0.7465 | 0.02599 | -0.0975 | -28.7226
-10 | -0.7979 | 0.01982 | -0.0841 | -40.2573
-9.5 | -0.8099 | 0.014 | -0.0736 | -57.85
-9 | -0.7697 | 0.01104 | -0.0662 | -69.7192
-8.5 | -0.7176 | 0.00991 | -0.059 | -72.4117
-8 | -0.6628 | 0.00931 | -0.0523 | -71.1923
-7.5 | -0.6071 | 0.00886 | -0.0461 | -68.5214
-7 | -0.5528 | 0.00845 | -0.04 | -65.4201
-6.5 | -0.4987 | 0.00815 | -0.0342 | -61.1902
-6 | -0.4434 | 0.00792 | -0.0288 | -55.9848
-5.5 | -0.3934 | 0.00777 | -0.0227 | -50.6306
-5 | -0.336 | 0.00757 | -0.0183 | -44.3857
-4.5 | -0.2761 | 0.00743 | -0.0147 | -37.1602
-4 | -0.2159 | 0.00728 | -0.0113 | -29.6566
-3.5 | -0.154 | 0.00715 | -0.0085 | -21.5385
-3 | -0.0929 | 0.00707 | -0.0057 | -13.14
-2.5 | -0.0304 | 0.00696 | -0.0033 | -4.3678
-2 | 0.0324 | 0.00689 | -0.0012 | 4.7025
-1.5 | 0.0948 | 0.00687 | 0.0009 | 13.7991
-1 | 0.1584 | 0.00681 | 0.0027 | 23.2599
-0.5 | 0.2211 | 0.0068 | 0.0046 | 32.5147
0 | 0.2846 | 0.00679 | 0.0063 | 41.9146
0.5 | 0.3482 | 0.00677 | 0.008 | 51.4328
1 | 0.4107 | 0.00681 | 0.0098 | 60.3084
1.5 | 0.4744 | 0.00681 | 0.0115 | 69.6623
2 | 0.5365 | 0.00682 | 0.0134 | 78.6657
2.5 | 0.5717 | 0.00613 | 0.0205 | 93.2626
3 | 0.6205 | 0.00583 | 0.0251 | 106.4322
3.5 | 0.6697 | 0.00569 | 0.0298 | 117.6977
4 | 0.7223 | 0.00568 | 0.0339 | 127.1655
4.5 | 0.7778 | 0.0057 | 0.0376 | 136.4561
5 | 0.8276 | 0.00581 | 0.0424 | 142.4441
5.5 | 0.8808 | 0.00591 | 0.0468 | 149.0355
6 | 0.924 | 0.00605 | 0.0532 | 152.7273
6.5 | 0.9712 | 0.00631 | 0.0588 | 153.9144
7 | 1.0341 | 0.00653 | 0.0615 | 158.3614
7.5 | 1.1238 | 0.00703 | 0.0589 | 159.8578
8 | 1.2385 | 0.00749 | 0.0521 | 165.3538
8.5 | 1.3186 | 0.00803 | 0.052 | 164.2092
9 | 1.3937 | 0.00853 | 0.0532 | 163.388
9.5 | 1.4554 | 0.00921 | 0.0565 | 158.0239
10 | 1.5274 | 0.01007 | 0.058 | 151.6783
10.5 | 1.5896 | 0.01102 | 0.0611 | 144.2468
11 | 1.6314 | 0.01248 | 0.0664 | 130.7212
11.5 | 1.6915 | 0.0142 | 0.0682 | 119.1197
12 | 1.7441 | 0.01649 | 0.0698 | 105.7671
12.5 | 1.7827 | 0.01978 | 0.0712 | 90.1264
13 | 1.7999 | 0.02468 | 0.0717 | 72.9295
13.5 | 1.7901 | 0.03151 | 0.0712 | 56.8105
14 | 1.7471 | 0.04067 | 0.0694 | 42.958
14.5 | 1.6635 | 0.05209 | 0.0674 | 31.9351
15 | 1.5827 | 0.06332 | 0.0654 | 24.9953
15.5 | 1.4938 | 0.07591 | 0.0614 | 19.6786
16 | 1.4307 | 0.08728 | 0.0573 | 16.3921
16.5 | 1.3859 | 0.09761 | 0.0534 | 14.1983
17 | 1.3402 | 0.10856 | 0.0486 | 12.3452
18 | 1.2838 | 0.12807 | 0.0397 | 10.0242

## 121. Re 14M Mach 0.00 (1)
BIGFOIL.COM POLAR EXPORT
NACA34116.5
NACA34116.5 |  |  |  | Cl Max: | 1.821 | at alpha= | 19 | deg
JavaFoil+Calcfoil stall+Eppler ext transition |  |  |  | L/D Max: | 137.45 | at alpha= | 7 | deg
Re: | 14000000 |  |  | Cd Min: | 0.00762 | at alpha= | 4.5 | deg
Mach: | 0 |  |  | Cl=0 at alpha= | -1.6129 | deg
|  |  |  | @ Cl=0.1, Cd= | 0.0087486
|  |  |  | @ Cl=0.4, Cd= | 0.0089364
|  |  |  | @ Cl=0.6, Cd= | 0.0077123
alpha (deg) | Cl | Cd | Cm | Cl/Cd
-19.5 | -0.999 | 0.13371 | 0.012 | -7.474
-19 | -1.008 | 0.12641 | 0.012 | -7.971
-18.5 | -1.014 | 0.11997 | 0.012 | -8.453
-18 | -1.019 | 0.11358 | 0.012 | -8.972
-17.5 | -1.022 | 0.10738 | 0.012 | -9.52
-17 | -1.024 | 0.10075 | 0.012 | -10.168
-16.5 | -1.025 | 0.09387 | 0.012 | -10.922
-16 | -1.025 | 0.08659 | 0.013 | -11.839
-15.5 | -1.028 | 0.07655 | 0.013 | -13.428
-15 | -1.131 | 0.02574 | 0.017 | -43.941
-14.5 | -1.158 | 0.0168 | 0.017 | -68.955
-14 | -1.157 | 0.01428 | 0.017 | -81.06
-13.5 | -1.144 | 0.0132 | 0.017 | -86.624
-13 | -1.124 | 0.01249 | 0.017 | -90.004
-12.5 | -1.1 | 0.01192 | 0.017 | -92.258
-12 | -1.072 | 0.01142 | 0.017 | -93.903
-11.5 | -1.041 | 0.01101 | 0.017 | -94.479
-11 | -1.006 | 0.00941 | 0.017 | -106.927
-10.5 | -0.969 | 0.00975 | 0.016 | -99.405
-10 | -0.929 | 0.00953 | 0.016 | -97.44
-9.5 | -0.886 | 0.00998 | 0.016 | -88.786
-9 | -0.841 | 0.00966 | 0.016 | -87.016
-8.5 | -0.793 | 0.00946 | 0.016 | -83.825
-8 | -0.743 | 0.0099 | 0.015 | -75.057
-7.5 | -0.692 | 0.00965 | 0.015 | -71.681
-7 | -0.638 | 0.00944 | 0.015 | -67.643
-6.5 | -0.584 | 0.00929 | 0.015 | -62.833
-6 | -0.528 | 0.00976 | 0.015 | -54.06
-5.5 | -0.471 | 0.00957 | 0.014 | -49.193
-5 | -0.412 | 0.00934 | 0.014 | -44.158
-4.5 | -0.353 | 0.00925 | 0.014 | -38.184
-4 | -0.293 | 0.00915 | 0.013 | -32.042
-3.5 | -0.233 | 0.00965 | 0.013 | -24.098
-3 | -0.172 | 0.0095 | 0.013 | -18.06
-2.5 | -0.11 | 0.00948 | 0.013 | -11.609
-2 | -0.048 | 0.00938 | 0.012 | -5.133
-1.5 | 0.014 | 0.0088 | 0.012 | 1.589
-1 | 0.076 | 0.00876 | 0.012 | 8.708
-0.5 | 0.139 | 0.00873 | 0.011 | 15.873
0 | 0.201 | 0.00865 | 0.011 | 23.211
0.5 | 0.263 | 0.00922 | 0.011 | 28.511
1 | 0.325 | 0.00923 | 0.01 | 35.195
1.5 | 0.387 | 0.00919 | 0.01 | 42.071
2 | 0.448 | 0.008 | 0.009 | 55.999
2.5 | 0.51 | 0.00803 | 0.009 | 63.505
3 | 0.571 | 0.00766 | 0.009 | 74.568
3.5 | 0.632 | 0.00777 | 0.008 | 81.324
4 | 0.693 | 0.00798 | 0.008 | 86.883
4.5 | 0.754 | 0.00762 | 0.008 | 98.913
5 | 0.814 | 0.00809 | 0.007 | 100.657
5.5 | 0.874 | 0.00781 | 0.007 | 111.838
6 | 0.933 | 0.00799 | 0.006 | 116.802
6.5 | 0.992 | 0.00781 | 0.006 | 127.06
7 | 1.051 | 0.00765 | 0.006 | 137.45
7.5 | 1.109 | 0.00869 | 0.005 | 127.537
8 | 1.165 | 0.00925 | 0.005 | 126.039
8.5 | 1.221 | 0.00953 | 0.004 | 128.154
9 | 1.276 | 0.01015 | 0.004 | 125.671
9.5 | 1.329 | 0.01068 | 0.003 | 124.502
10 | 1.38 | 0.01119 | 0.003 | 123.354
10.5 | 1.429 | 0.01182 | 0.002 | 120.961
11 | 1.476 | 0.01263 | 0.002 | 116.869
11.5 | 1.519 | 0.01367 | 0.002 | 111.137
12 | 1.559 | 0.01504 | 0.001 | 103.602
12.5 | 1.595 | 0.01677 | 0.001 | 95.066
13 | 1.627 | 0.01886 | 0 | 86.283
13.5 | 1.658 | 0.02133 | 0 | 77.7
14 | 1.685 | 0.02411 | -0.001 | 69.887
14.5 | 1.71 | 0.02709 | -0.001 | 63.146
15 | 1.733 | 0.03031 | -0.001 | 57.178
15.5 | 1.754 | 0.0337 | -0.002 | 52.032
16 | 1.772 | 0.03716 | -0.002 | 47.684
16.5 | 1.788 | 0.04091 | -0.003 | 43.701
17 | 1.8 | 0.0448 | -0.003 | 40.184
17.5 | 1.809 | 0.04885 | -0.004 | 37.038
18 | 1.816 | 0.0532 | -0.004 | 34.131
18.5 | 1.82 | 0.05758 | -0.004 | 31.605
19 | 1.821 | 0.06223 | -0.005 | 29.259
19.5 | 1.819 | 0.06696 | -0.005 | 27.173
20 | 1.815 | 0.07201 | -0.006 | 25.2

## 122. Re 14M Mach 0.00 (2)
BIGFOIL.COM POLAR EXPORT
NACA34116.5
NACA34116.5 |  |  |  | Cl Max: | 1.7794 | at alpha= | 17.5 | deg
XFOIL ncrit=9 |  |  |  | L/D Max: | 177.223 | at alpha= | 9.5 | deg
Re: | 14000000 |  |  | Cd Min: | 0.06125 | at alpha= | 20 | deg
Mach: | 0 |  |  | Cl=0 at alpha= | -2.0324 | deg
|  |  |  | @ Cl=0.1, Cd= | 0.0063646
|  |  |  | @ Cl=0.4, Cd= | 0.0062542
|  |  |  | @ Cl=0.6, Cd= | 0.0050847
alpha (deg) | Cl | Cd | Cm | Cl/Cd
-14.5 | -1.1627 | 0.01061 | -0.0528 | -109.5853
-14 | -1.1297 | 0.01029 | -0.0482 | -109.7862
-13.5 | -1.0927 | 0.01 | -0.0444 | -109.27
-13 | -1.0542 | 0.0097 | -0.0408 | -108.6804
-12.5 | -1.0147 | 0.00944 | -0.0373 | -107.4894
-12 | -0.9749 | 0.00921 | -0.0338 | -105.8523
-11.5 | -0.9358 | 0.00892 | -0.03 | -104.9103
-11 | -0.8956 | 0.00865 | -0.0265 | -103.5376
-10.5 | -0.8569 | 0.00846 | -0.0226 | -101.2884
-10 | -0.8157 | 0.00831 | -0.0191 | -98.1588
-9.5 | -0.7692 | 0.00816 | -0.0168 | -94.2647
-9 | -0.7224 | 0.00798 | -0.0145 | -90.5263
-8.5 | -0.6749 | 0.00779 | -0.0124 | -86.6367
-8 | -0.6258 | 0.00764 | -0.0105 | -81.911
-7.5 | -0.5758 | 0.00752 | -0.0089 | -76.5691
-7 | -0.5257 | 0.00738 | -0.0072 | -71.2331
-6.5 | -0.4753 | 0.00725 | -0.0056 | -65.5586
-6 | -0.4231 | 0.00713 | -0.0044 | -59.3408
-5.5 | -0.3712 | 0.007 | -0.0031 | -53.0286
-5 | -0.3185 | 0.00689 | -0.002 | -46.2264
-4.5 | -0.2656 | 0.0068 | -0.001 | -39.0588
-4 | -0.212 | 0.00669 | 0 | -31.6891
-3.5 | -0.1588 | 0.00663 | 0.001 | -23.9517
-3 | -0.1045 | 0.00655 | 0.0017 | -15.9542
-2.5 | -0.0506 | 0.00648 | 0.0026 | -7.8086
-2 | 0.0035 | 0.00644 | 0.0033 | 0.54348
-1.5 | 0.0584 | 0.00638 | 0.0039 | 9.1536
-1 | 0.1124 | 0.00636 | 0.0047 | 17.673
-0.5 | 0.167 | 0.00632 | 0.0053 | 26.4241
0 | 0.2218 | 0.00629 | 0.0058 | 35.2623
0.5 | 0.2758 | 0.0063 | 0.0065 | 43.7778
1 | 0.3305 | 0.00627 | 0.0071 | 52.7113
1.5 | 0.3847 | 0.00626 | 0.0077 | 61.4537
2 | 0.4375 | 0.00624 | 0.0086 | 70.1122
2.5 | 0.4733 | 0.00552 | 0.0128 | 85.7428
3 | 0.5191 | 0.00529 | 0.015 | 98.1285
3.5 | 0.5645 | 0.00515 | 0.0174 | 109.6117
4 | 0.6134 | 0.00506 | 0.019 | 121.2253
4.5 | 0.6606 | 0.00505 | 0.021 | 130.8119
5 | 0.7076 | 0.00503 | 0.023 | 140.6759
5.5 | 0.7568 | 0.00508 | 0.0245 | 148.9764
6 | 0.8074 | 0.00523 | 0.0256 | 154.3786
6.5 | 0.8582 | 0.00533 | 0.0267 | 161.0131
7 | 0.9065 | 0.00551 | 0.0282 | 164.5191
7.5 | 0.956 | 0.00565 | 0.0294 | 169.2035
8 | 1.0044 | 0.00585 | 0.0308 | 171.6923
8.5 | 1.0528 | 0.00603 | 0.0322 | 174.5937
9 | 1.1045 | 0.00631 | 0.0326 | 175.0396
9.5 | 1.1679 | 0.00659 | 0.0305 | 177.2231
10 | 1.2436 | 0.00702 | 0.0254 | 177.151
10.5 | 1.311 | 0.00747 | 0.0221 | 175.502
11 | 1.3646 | 0.00795 | 0.0217 | 171.6478
11.5 | 1.4156 | 0.00848 | 0.0218 | 166.934
12 | 1.4674 | 0.00904 | 0.0215 | 162.323
12.5 | 1.5047 | 0.00969 | 0.0242 | 155.2838
13 | 1.5401 | 0.01034 | 0.027 | 148.9458
13.5 | 1.5862 | 0.01112 | 0.0272 | 142.6439
14 | 1.6296 | 0.01198 | 0.0276 | 136.0267
14.5 | 1.6653 | 0.01319 | 0.0288 | 126.2547
15 | 1.6989 | 0.01453 | 0.0298 | 116.9236
15.5 | 1.7303 | 0.01607 | 0.0307 | 107.6727
16 | 1.7575 | 0.01801 | 0.0314 | 97.5847
16.5 | 1.7689 | 0.02052 | 0.0339 | 86.2037
17 | 1.7686 | 0.02382 | 0.0368 | 74.2485
17.5 | 1.7794 | 0.0268 | 0.0382 | 66.3955
18 | 1.7722 | 0.03159 | 0.0393 | 56.1
18.5 | 1.7551 | 0.03769 | 0.0397 | 46.5667
19 | 1.7413 | 0.04379 | 0.0395 | 39.7648
19.5 | 1.7127 | 0.05172 | 0.0386 | 33.1148
20 | 1.6712 | 0.06125 | 0.0371 | 27.2849

## 123. Re 14M Mach 0.10 (1)
BIGFOIL.COM POLAR EXPORT
NACA34116.5
NACA34116.5 |  |  |  | Cl Max: | 1.806 | at alpha= | 18.5 | deg
JavaFoil+Calcfoil stall+Eppler ext transition |  |  |  | L/D Max: | 136.722 | at alpha= | 7 | deg
Re: | 14000000 |  |  | Cd Min: | 0.0076 | at alpha= | 2.5 | deg
Mach: | 0.1 |  |  | Cl=0 at alpha= | -1.6129 | deg
|  |  |  | @ Cl=0.1, Cd= | 0.0087926
|  |  |  | @ Cl=0.4, Cd= | 0.0090165
|  |  |  | @ Cl=0.6, Cd= | 0.0077598
alpha (deg) | Cl | Cd | Cm | Cl/Cd
-19 | -0.97 | 0.12971 | 0.012 | -7.479
-18.5 | -0.98 | 0.12296 | 0.012 | -7.968
-18 | -0.988 | 0.11651 | 0.012 | -8.476
-17.5 | -0.994 | 0.11029 | 0.012 | -9.009
-17 | -0.998 | 0.10374 | 0.012 | -9.623
-16.5 | -1.001 | 0.09678 | 0.012 | -10.348
-16 | -1.003 | 0.09002 | 0.012 | -11.141
-15.5 | -1.003 | 0.08315 | 0.012 | -12.058
-15 | -1.006 | 0.07233 | 0.013 | -13.906
-14.5 | -1.12 | 0.0213 | 0.017 | -52.61
-14 | -1.138 | 0.01544 | 0.017 | -73.681
-13.5 | -1.132 | 0.01366 | 0.017 | -82.885
-13 | -1.116 | 0.01274 | 0.017 | -87.591
-12.5 | -1.094 | 0.0121 | 0.017 | -90.429
-12 | -1.068 | 0.01161 | 0.017 | -91.962
-11.5 | -1.038 | 0.01118 | 0.017 | -92.847
-11 | -1.005 | 0.00955 | 0.017 | -105.235
-10.5 | -0.968 | 0.00921 | 0.017 | -105.109
-10 | -0.929 | 0.00961 | 0.016 | -96.653
-9.5 | -0.887 | 0.00997 | 0.016 | -88.927
-9 | -0.842 | 0.00972 | 0.016 | -86.643
-8.5 | -0.795 | 0.00953 | 0.016 | -83.425
-8 | -0.745 | 0.00995 | 0.016 | -74.912
-7.5 | -0.694 | 0.00969 | 0.015 | -71.584
-7 | -0.641 | 0.00948 | 0.015 | -67.608
-6.5 | -0.586 | 0.00928 | 0.015 | -63.127
-6 | -0.53 | 0.00976 | 0.015 | -54.296
-5.5 | -0.473 | 0.00956 | 0.014 | -49.415
-5 | -0.414 | 0.00943 | 0.014 | -43.898
-4.5 | -0.355 | 0.00924 | 0.014 | -38.401
-4 | -0.295 | 0.00914 | 0.013 | -32.237
-3.5 | -0.234 | 0.00964 | 0.013 | -24.239
-3 | -0.172 | 0.00954 | 0.013 | -18.069
-2.5 | -0.111 | 0.00951 | 0.013 | -11.621
-2 | -0.048 | 0.00944 | 0.012 | -5.126
-1.5 | 0.014 | 0.00884 | 0.012 | 1.589
-1 | 0.077 | 0.0088 | 0.012 | 8.711
-0.5 | 0.139 | 0.00878 | 0.011 | 15.85
0 | 0.202 | 0.00877 | 0.011 | 22.988
0.5 | 0.264 | 0.00928 | 0.011 | 28.454
1 | 0.326 | 0.00921 | 0.01 | 35.429
1.5 | 0.388 | 0.00927 | 0.01 | 41.895
2 | 0.45 | 0.00796 | 0.01 | 56.585
2.5 | 0.512 | 0.0076 | 0.009 | 67.435
3 | 0.574 | 0.00773 | 0.009 | 74.274
3.5 | 0.635 | 0.0078 | 0.008 | 81.421
4 | 0.696 | 0.00799 | 0.008 | 87.19
4.5 | 0.757 | 0.00802 | 0.008 | 94.374
5 | 0.818 | 0.00816 | 0.007 | 100.179
5.5 | 0.878 | 0.00789 | 0.007 | 111.307
6 | 0.938 | 0.00766 | 0.006 | 122.358
6.5 | 0.997 | 0.00787 | 0.006 | 126.701
7 | 1.055 | 0.00772 | 0.006 | 136.722
7.5 | 1.113 | 0.00875 | 0.005 | 127.196
8 | 1.17 | 0.00932 | 0.005 | 125.625
8.5 | 1.226 | 0.00961 | 0.004 | 127.607
9 | 1.281 | 0.01026 | 0.004 | 124.82
9.5 | 1.334 | 0.0108 | 0.003 | 123.48
10 | 1.385 | 0.01135 | 0.003 | 122.073
10.5 | 1.434 | 0.01202 | 0.002 | 119.326
11 | 1.48 | 0.01288 | 0.002 | 114.93
11.5 | 1.523 | 0.01398 | 0.002 | 108.896
12 | 1.562 | 0.01544 | 0.001 | 101.149
12.5 | 1.597 | 0.01727 | 0.001 | 92.499
13 | 1.629 | 0.01949 | 0 | 83.611
13.5 | 1.659 | 0.02208 | 0 | 75.102
14 | 1.685 | 0.02498 | -0.001 | 67.451
14.5 | 1.71 | 0.0281 | -0.001 | 60.851
15 | 1.732 | 0.03141 | -0.001 | 55.128
15.5 | 1.751 | 0.03493 | -0.002 | 50.122
16 | 1.768 | 0.03855 | -0.002 | 45.869
16.5 | 1.782 | 0.04241 | -0.003 | 42.033
17 | 1.793 | 0.04644 | -0.003 | 38.61
17.5 | 1.8 | 0.05064 | -0.004 | 35.552
18 | 1.805 | 0.05508 | -0.004 | 32.768
18.5 | 1.806 | 0.05968 | -0.004 | 30.264
19 | 1.805 | 0.06443 | -0.005 | 28.01
19.5 | 1.8 | 0.06943 | -0.005 | 25.931
20 | 1.793 | 0.07465 | -0.006 | 24.012

## 124. Re 14M Mach 0.10 (2)
BIGFOIL.COM POLAR EXPORT
NACA34116.5
NACA34116.5 |  |  |  | Cl Max: | 1.7723 | at alpha= | 17.5 | deg
XFOIL ncrit=9 |  |  |  | L/D Max: | 177.304 | at alpha= | 9.5 | deg
Re: | 14000000 |  |  | Cd Min: | 0.06697 | at alpha= | 20 | deg
Mach: | 0.1 |  |  | Cl=0 at alpha= | -2.0385 | deg
|  |  |  | @ Cl=0.1, Cd= | 0.006375
|  |  |  | @ Cl=0.4, Cd= | 0.0062676
|  |  |  | @ Cl=0.6, Cd= | 0.0051015
alpha (deg) | Cl | Cd | Cm | Cl/Cd
-14.5 | -1.1682 | 0.01082 | -0.0557 | -107.9667
-14 | -1.1342 | 0.01048 | -0.0512 | -108.2252
-13.5 | -1.0977 | 0.01016 | -0.047 | -108.0413
-13 | -1.0585 | 0.00983 | -0.0433 | -107.6806
-12.5 | -1.0193 | 0.00954 | -0.0395 | -106.8449
-12 | -0.9786 | 0.0093 | -0.0359 | -105.2258
-11.5 | -0.9383 | 0.00903 | -0.0323 | -103.9092
-11 | -0.8981 | 0.00874 | -0.0285 | -102.7574
-10.5 | -0.8578 | 0.0085 | -0.0248 | -100.9176
-10 | -0.8187 | 0.00836 | -0.0207 | -97.9306
-9.5 | -0.7727 | 0.0082 | -0.018 | -94.2317
-9 | -0.7253 | 0.00803 | -0.0157 | -90.3238
-8.5 | -0.6777 | 0.00783 | -0.0134 | -86.5517
-8 | -0.6286 | 0.00767 | -0.0114 | -81.9557
-7.5 | -0.5784 | 0.00755 | -0.0096 | -76.6093
-7 | -0.5278 | 0.00741 | -0.0079 | -71.2281
-6.5 | -0.4772 | 0.00727 | -0.0062 | -65.6396
-6 | -0.4249 | 0.00715 | -0.0049 | -59.4266
-5.5 | -0.3725 | 0.00702 | -0.0036 | -53.0627
-5 | -0.3197 | 0.00691 | -0.0024 | -46.2663
-4.5 | -0.2663 | 0.00682 | -0.0013 | -39.0469
-4 | -0.2126 | 0.0067 | -0.0003 | -31.7313
-3.5 | -0.159 | 0.00664 | 0.0007 | -23.9458
-3 | -0.1044 | 0.00655 | 0.0016 | -15.9389
-2.5 | -0.0503 | 0.00649 | 0.0024 | -7.7504
-2 | 0.0042 | 0.00645 | 0.0032 | 0.65116
-1.5 | 0.0594 | 0.00639 | 0.0038 | 9.2958
-1 | 0.1136 | 0.00637 | 0.0046 | 17.8336
-0.5 | 0.1686 | 0.00633 | 0.0053 | 26.6351
0 | 0.2236 | 0.0063 | 0.0059 | 35.4921
0.5 | 0.278 | 0.00631 | 0.0066 | 44.0571
1 | 0.333 | 0.00628 | 0.0071 | 53.0255
1.5 | 0.3875 | 0.00627 | 0.0078 | 61.8022
2 | 0.4406 | 0.00626 | 0.0087 | 70.3834
2.5 | 0.4766 | 0.00553 | 0.013 | 86.1844
3 | 0.5224 | 0.00531 | 0.0153 | 98.3804
3.5 | 0.5681 | 0.00516 | 0.0177 | 110.0969
4 | 0.6172 | 0.00507 | 0.0194 | 121.7357
4.5 | 0.6646 | 0.00507 | 0.0214 | 131.0848
5 | 0.712 | 0.00505 | 0.0234 | 140.9901
5.5 | 0.7613 | 0.0051 | 0.025 | 149.2745
6 | 0.8121 | 0.00526 | 0.0262 | 154.3916
6.5 | 0.8633 | 0.00535 | 0.0273 | 161.3645
7 | 0.9116 | 0.00554 | 0.0289 | 164.5487
7.5 | 0.9615 | 0.00567 | 0.0302 | 169.5767
8 | 1.0096 | 0.00588 | 0.0318 | 171.7007
8.5 | 1.0587 | 0.00606 | 0.0331 | 174.703
9 | 1.1112 | 0.00635 | 0.0336 | 174.9921
9.5 | 1.1773 | 0.00664 | 0.031 | 177.3042
10 | 1.2543 | 0.00708 | 0.0258 | 177.161
10.5 | 1.3214 | 0.00753 | 0.0228 | 175.4847
11 | 1.3738 | 0.00803 | 0.0229 | 171.0834
11.5 | 1.4258 | 0.00857 | 0.0229 | 166.3711
12 | 1.4767 | 0.00915 | 0.023 | 161.388
12.5 | 1.5016 | 0.0098 | 0.0284 | 153.2245
13 | 1.5505 | 0.0105 | 0.0285 | 147.6667
13.5 | 1.5962 | 0.01133 | 0.0289 | 140.8826
14 | 1.6393 | 0.01224 | 0.0294 | 133.9297
14.5 | 1.6743 | 0.01354 | 0.0307 | 123.6558
15 | 1.7068 | 0.01503 | 0.0318 | 113.5595
15.5 | 1.7368 | 0.01675 | 0.0328 | 103.6896
16 | 1.7625 | 0.01893 | 0.0334 | 93.1062
16.5 | 1.7675 | 0.0218 | 0.0364 | 81.078
17 | 1.7648 | 0.02559 | 0.0389 | 68.9644
17.5 | 1.7723 | 0.02906 | 0.0401 | 60.9876
18 | 1.7619 | 0.03436 | 0.0409 | 51.2776
18.5 | 1.7415 | 0.04102 | 0.0409 | 42.4549
19 | 1.7176 | 0.04837 | 0.0402 | 35.5096
19.5 | 1.6867 | 0.05667 | 0.0391 | 29.7635
20 | 1.6401 | 0.06697 | 0.0372 | 24.4901

## 125. Re 14M Mach 0.25 (1)
BIGFOIL.COM POLAR EXPORT
NACA34116.5
NACA34116.5 |  |  |  | Cl Max: | 1.737 | at alpha= | 16.5 | deg
JavaFoil+Calcfoil stall+Eppler ext transition |  |  |  | L/D Max: | 126.376 | at alpha= | 6 | deg
Re: | 14000000 |  |  | Cd Min: | 0.00748 | at alpha= | 4.5 | deg
Mach: | 0.25 |  |  | Cl=0 at alpha= | -1.6094 | deg
|  |  |  | @ Cl=0.1, Cd= | 0.0089569
|  |  |  | @ Cl=0.4, Cd= | 0.0094717
|  |  |  | @ Cl=0.6, Cd= | 0.0078576
alpha (deg) | Cl | Cd | Cm | Cl/Cd
-17 | -0.785 | 0.1195 | 0.011 | -6.565
-16.5 | -0.811 | 0.11242 | 0.011 | -7.215
-16 | -0.834 | 0.10551 | 0.011 | -7.906
-15.5 | -0.853 | 0.09876 | 0.011 | -8.64
-15 | -0.867 | 0.09197 | 0.012 | -9.424
-14.5 | -0.876 | 0.08568 | 0.012 | -10.227
-14 | -0.882 | 0.07946 | 0.012 | -11.104
-13.5 | -0.885 | 0.0732 | 0.012 | -12.09
-13 | -0.887 | 0.06549 | 0.013 | -13.539
-12.5 | -1.022 | 0.01544 | 0.017 | -66.164
-12 | -1.024 | 0.01307 | 0.017 | -78.36
-11.5 | -1.009 | 0.01215 | 0.017 | -83.038
-11 | -0.986 | 0.01157 | 0.017 | -85.287
-10.5 | -0.958 | 0.0111 | 0.017 | -86.305
-10 | -0.925 | 0.00949 | 0.017 | -97.46
-9.5 | -0.888 | 0.00981 | 0.017 | -90.527
-9 | -0.847 | 0.00953 | 0.016 | -88.916
-8.5 | -0.803 | 0.00986 | 0.016 | -81.417
-8 | -0.755 | 0.00962 | 0.016 | -78.498
-7.5 | -0.705 | 0.01002 | 0.016 | -70.327
-7 | -0.652 | 0.00979 | 0.015 | -66.653
-6.5 | -0.598 | 0.00957 | 0.015 | -62.462
-6 | -0.541 | 0.0094 | 0.015 | -57.565
-5.5 | -0.483 | 0.00987 | 0.015 | -49
-5 | -0.424 | 0.00966 | 0.014 | -43.908
-4.5 | -0.363 | 0.00953 | 0.014 | -38.151
-4 | -0.302 | 0.00932 | 0.014 | -32.406
-3.5 | -0.24 | 0.00922 | 0.014 | -26.003
-3 | -0.177 | 0.00867 | 0.013 | -20.397
-2.5 | -0.114 | 0.00918 | 0.013 | -12.359
-2 | -0.05 | 0.00916 | 0.013 | -5.424
-1.5 | 0.014 | 0.00908 | 0.012 | 1.589
-1 | 0.079 | 0.00897 | 0.012 | 8.785
-0.5 | 0.143 | 0.00893 | 0.012 | 16.022
0 | 0.207 | 0.00891 | 0.011 | 23.25
0.5 | 0.271 | 0.00892 | 0.011 | 30.396
1 | 0.335 | 0.009 | 0.011 | 37.252
1.5 | 0.399 | 0.0095 | 0.01 | 41.971
2 | 0.462 | 0.00772 | 0.01 | 59.897
2.5 | 0.526 | 0.0078 | 0.009 | 67.413
3 | 0.589 | 0.00791 | 0.009 | 74.461
3.5 | 0.652 | 0.00761 | 0.009 | 85.72
4 | 0.715 | 0.00774 | 0.008 | 92.359
4.5 | 0.777 | 0.00748 | 0.008 | 103.814
5 | 0.839 | 0.008 | 0.007 | 104.885
5.5 | 0.9 | 0.00776 | 0.007 | 115.968
6 | 0.961 | 0.0076 | 0.007 | 126.376
6.5 | 1.021 | 0.00858 | 0.006 | 118.978
7 | 1.081 | 0.00884 | 0.006 | 122.238
7.5 | 1.139 | 0.00916 | 0.005 | 124.363
8 | 1.197 | 0.00954 | 0.005 | 125.394
8.5 | 1.252 | 0.01023 | 0.004 | 122.413
9 | 1.307 | 0.0107 | 0.004 | 122.133
9.5 | 1.359 | 0.01162 | 0.003 | 116.983
10 | 1.408 | 0.01235 | 0.003 | 114.028
10.5 | 1.455 | 0.0133 | 0.003 | 109.432
11 | 1.499 | 0.01451 | 0.002 | 103.281
11.5 | 1.539 | 0.01608 | 0.002 | 95.681
12 | 1.574 | 0.01806 | 0.001 | 87.199
12.5 | 1.606 | 0.02056 | 0.001 | 78.112
13 | 1.634 | 0.0235 | 0 | 69.545
13.5 | 1.659 | 0.02679 | 0 | 61.934
14 | 1.681 | 0.03042 | -0.001 | 55.246
14.5 | 1.7 | 0.03427 | -0.001 | 49.599
15 | 1.715 | 0.03828 | -0.002 | 44.804
15.5 | 1.726 | 0.04248 | -0.002 | 40.642
16 | 1.734 | 0.047 | -0.002 | 36.887
16.5 | 1.737 | 0.05164 | -0.003 | 33.641
17 | 1.735 | 0.05653 | -0.003 | 30.692
17.5 | 1.727 | 0.06166 | -0.004 | 28.008
18 | 1.714 | 0.06715 | -0.004 | 25.531
18.5 | 1.697 | 0.07281 | -0.004 | 23.307
19 | 1.674 | 0.07882 | -0.005 | 21.244
19.5 | 1.647 | 0.08512 | -0.005 | 19.35
20 | 1.614 | 0.09179 | -0.006 | 17.584

## 126. Re 14M Mach 0.25 (2)
BIGFOIL.COM POLAR EXPORT
NACA34116.5
NACA34116.5 |  |  |  | Cl Max: | 1.7575 | at alpha= | 16 | deg
XFOIL ncrit=9 |  |  |  | L/D Max: | 176.398 | at alpha= | 10 | deg
Re: | 14000000 |  |  | Cd Min: | 0.09553 | at alpha= | 20 | deg
Mach: | 0.25 |  |  | Cl=0 at alpha= | -2.0743 | deg
|  |  |  | @ Cl=0.1, Cd= | 0.0064237
|  |  |  | @ Cl=0.4, Cd= | 0.006349
|  |  |  | @ Cl=0.6, Cd= | 0.005206
alpha (deg) | Cl | Cd | Cm | Cl/Cd
-14.5 | -1.2026 | 0.01199 | -0.0723 | -100.3003
-14 | -1.1643 | 0.01159 | -0.0671 | -100.4573
-13.5 | -1.1246 | 0.01116 | -0.0622 | -100.7706
-13 | -1.0842 | 0.01067 | -0.0575 | -101.612
-12.5 | -1.0431 | 0.01023 | -0.0528 | -101.9648
-12 | -1.0006 | 0.00988 | -0.0484 | -101.2753
-11.5 | -0.9582 | 0.00955 | -0.0439 | -100.3351
-11 | -0.913 | 0.00924 | -0.0399 | -98.8095
-10.5 | -0.8696 | 0.00896 | -0.0357 | -97.0536
-10 | -0.8263 | 0.00865 | -0.0314 | -95.526
-9.5 | -0.7826 | 0.0084 | -0.0273 | -93.1667
-9 | -0.7411 | 0.00826 | -0.0226 | -89.7215
-8.5 | -0.6921 | 0.00809 | -0.0196 | -85.5501
-8 | -0.6425 | 0.00789 | -0.0167 | -81.4322
-7.5 | -0.592 | 0.00771 | -0.0141 | -76.7834
-7 | -0.5394 | 0.00755 | -0.0119 | -71.4437
-6.5 | -0.4869 | 0.0074 | -0.0098 | -65.7973
-6 | -0.4341 | 0.00726 | -0.0078 | -59.7934
-5.5 | -0.3794 | 0.00712 | -0.0062 | -53.2865
-5 | -0.3257 | 0.007 | -0.0045 | -46.5286
-4.5 | -0.2703 | 0.00689 | -0.0032 | -39.2308
-4 | -0.2153 | 0.00678 | -0.0018 | -31.7552
-3.5 | -0.1597 | 0.0067 | -0.0006 | -23.8358
-3 | -0.1038 | 0.0066 | 0.0006 | -15.7273
-2.5 | -0.0481 | 0.00656 | 0.0017 | -7.3323
-2 | 0.0084 | 0.00649 | 0.0026 | 1.2943
-1.5 | 0.0648 | 0.00643 | 0.0035 | 10.0778
-1 | 0.1206 | 0.00642 | 0.0044 | 18.785
-0.5 | 0.1776 | 0.00637 | 0.0052 | 27.8807
0 | 0.2338 | 0.00637 | 0.006 | 36.7033
0.5 | 0.2902 | 0.00636 | 0.0068 | 45.6289
1 | 0.3472 | 0.00633 | 0.0075 | 54.8499
1.5 | 0.4027 | 0.00635 | 0.0084 | 63.4173
2 | 0.4582 | 0.00632 | 0.0093 | 72.5
3 | 0.5409 | 0.00541 | 0.0167 | 99.9815
3.5 | 0.5883 | 0.00522 | 0.0193 | 112.7011
4 | 0.6384 | 0.00516 | 0.0213 | 123.7209
4.5 | 0.6868 | 0.00517 | 0.0237 | 132.8433
5 | 0.7361 | 0.00514 | 0.0259 | 143.2101
5.5 | 0.7855 | 0.00524 | 0.0281 | 149.9046
6 | 0.8384 | 0.00537 | 0.0295 | 156.1266
6.5 | 0.8904 | 0.0055 | 0.0311 | 161.8909
7 | 0.9396 | 0.00569 | 0.0333 | 165.1318
7.5 | 0.9907 | 0.00582 | 0.0351 | 170.2234
8 | 1.0381 | 0.00606 | 0.0376 | 171.3036
8.5 | 1.0924 | 0.00624 | 0.0386 | 175.0641
9 | 1.1525 | 0.0066 | 0.0382 | 174.6212
9.5 | 1.2346 | 0.007 | 0.0332 | 176.3714
10 | 1.3124 | 0.00744 | 0.029 | 176.3978
10.5 | 1.3769 | 0.00793 | 0.0277 | 173.6318
11 | 1.4239 | 0.00845 | 0.0299 | 168.5089
11.5 | 1.4801 | 0.00908 | 0.0299 | 163.0066
12 | 1.5235 | 0.00978 | 0.0325 | 155.7771
12.5 | 1.559 | 0.01056 | 0.0362 | 147.6326
13 | 1.6072 | 0.01151 | 0.0371 | 139.6351
13.5 | 1.6501 | 0.01269 | 0.0382 | 130.0315
14 | 1.6882 | 0.01414 | 0.0396 | 119.3918
14.5 | 1.7185 | 0.01614 | 0.0411 | 106.4746
15 | 1.7425 | 0.01876 | 0.0422 | 92.8838
16 | 1.7575 | 0.02629 | 0.0452 | 66.8505
16.5 | 1.7423 | 0.03187 | 0.0468 | 54.669
17 | 1.7144 | 0.03912 | 0.0472 | 43.8241
17.5 | 1.6949 | 0.04606 | 0.0468 | 36.7977
18 | 1.6654 | 0.0542 | 0.0458 | 30.7269
18.5 | 1.6149 | 0.06479 | 0.0436 | 24.9251
19 | 1.5662 | 0.07547 | 0.041 | 20.7526
19.5 | 1.5213 | 0.08604 | 0.038 | 17.6813
20 | 1.4874 | 0.09553 | 0.0352 | 15.57

## 127. Re 14M Mach 0.50 (1)
BIGFOIL.COM POLAR EXPORT
NACA34116.5
NACA34116.5 |  |  |  | Cl Max: | 1.517 | at alpha= | 11.5 | deg
JavaFoil+Calcfoil stall+Eppler ext transition |  |  |  | L/D Max: | 108.494 | at alpha= | 6.5 | deg
Re: | 14000000 |  |  | Cd Min: | 0.00714 | at alpha= | 3.5 | deg
Mach: | 0.5 |  |  | Cl=0 at alpha= | -1.6127 | deg
|  |  |  | @ Cl=0.1, Cd= | 0.0087017
|  |  |  | @ Cl=0.4, Cd= | 0.0089214
|  |  |  | @ Cl=0.6, Cd= | 0.0074643
alpha (deg) | Cl | Cd | Cm | Cl/Cd
-20 | -1.026 | 0.15603 | 0.013 | -6.576
-19.5 | -0.995 | 0.17116 | 0.013 | -5.811
-19 | -0.969 | 0.15328 | 0.013 | -6.324
-18.5 | -0.944 | 0.1415 | 0.013 | -6.669
-18 | -0.912 | 0.1595 | 0.012 | -5.72
-17.5 | -0.887 | 0.1334 | 0.013 | -6.653
-17 | -0.862 | 0.12176 | 0.013 | -7.078
-16.5 | -0.831 | 0.13224 | 0.012 | -6.282
-16 | -0.805 | 0.11689 | 0.012 | -6.887
-15.5 | -0.781 | 0.10235 | 0.013 | -7.628
-15 | -0.749 | 0.10687 | 0.012 | -7.009
-14.5 | -0.724 | 0.09626 | 0.012 | -7.517
-14 | -0.702 | 0.08199 | 0.013 | -8.565
-13.5 | -0.667 | 0.08732 | 0.011 | -7.635
-13 | -0.644 | 0.07612 | 0.012 | -8.466
-12.5 | -0.613 | 0.07835 | 0.012 | -7.824
-12 | -0.586 | 0.07335 | 0.012 | -7.986
-11.5 | -0.563 | 0.06388 | 0.013 | -8.815
-11 | -0.529 | 0.06824 | 0.011 | -7.753
-10.5 | -0.506 | 0.05932 | 0.012 | -8.523
-10 | -0.474 | 0.06165 | 0.011 | -7.683
-9.5 | -0.445 | 0.06111 | 0.01 | -7.276
-9 | -0.419 | 0.05407 | 0.011 | -7.751
-8.5 | -0.39 | 0.05226 | 0.011 | -7.472
-8 | -0.528 | 0.04788 | 0.011 | -11.032
-7.5 | -0.674 | 0.01104 | 0.018 | -61.02
-7 | -0.659 | 0.00913 | 0.017 | -72.166
-6.5 | -0.623 | 0.00928 | 0.017 | -67.13
-6 | -0.576 | 0.00956 | 0.017 | -60.257
-5.5 | -0.522 | 0.00925 | 0.016 | -56.403
-5 | -0.462 | 0.00898 | 0.016 | -51.43
-4.5 | -0.399 | 0.00938 | 0.016 | -42.491
-4 | -0.333 | 0.00921 | 0.015 | -36.17
-3.5 | -0.265 | 0.00904 | 0.015 | -29.358
-3 | -0.196 | 0.00891 | 0.015 | -22.044
-2.5 | -0.126 | 0.00942 | 0.014 | -13.393
-2 | -0.055 | 0.00926 | 0.014 | -5.975
-1.5 | 0.016 | 0.00875 | 0.014 | 1.838
-1 | 0.088 | 0.0087 | 0.013 | 10.094
-0.5 | 0.159 | 0.00871 | 0.013 | 18.306
0 | 0.231 | 0.00928 | 0.013 | 24.879
0.5 | 0.302 | 0.00884 | 0.012 | 34.171
1 | 0.373 | 0.00891 | 0.012 | 41.866
1.5 | 0.444 | 0.00894 | 0.011 | 49.673
2 | 0.514 | 0.00855 | 0.011 | 60.195
2.5 | 0.584 | 0.00751 | 0.01 | 77.859
3 | 0.654 | 0.00731 | 0.01 | 89.451
3.5 | 0.723 | 0.00714 | 0.01 | 101.21
4 | 0.791 | 0.00845 | 0.009 | 93.636
4.5 | 0.859 | 0.0087 | 0.009 | 98.779
5 | 0.926 | 0.00899 | 0.008 | 102.995
5.5 | 0.991 | 0.00931 | 0.008 | 106.424
6 | 1.054 | 0.00978 | 0.007 | 107.76
6.5 | 1.116 | 0.01029 | 0.007 | 108.494
7 | 1.175 | 0.01101 | 0.006 | 106.778
7.5 | 1.232 | 0.01204 | 0.006 | 102.313
8 | 1.284 | 0.01315 | 0.005 | 97.616
8.5 | 1.333 | 0.01455 | 0.005 | 91.571
9 | 1.377 | 0.01636 | 0.004 | 84.191
9.5 | 1.417 | 0.01929 | 0.004 | 73.45
10 | 1.452 | 0.02212 | 0.003 | 65.637
10.5 | 1.482 | 0.02586 | 0.003 | 57.296
11 | 1.504 | 0.03052 | 0.002 | 49.291
11.5 | 1.517 | 0.03624 | 0.002 | 41.854
12 | 1.514 | 0.04321 | 0.001 | 35.048
12.5 | 1.491 | 0.05169 | 0.001 | 28.839
13 | 1.428 | 0.06191 | 0 | 23.07
13.5 | 1.251 | 0.07583 | 0 | 16.501
14 | 0.942 | 0.08455 | -0.001 | 11.145
14.5 | 0.969 | 0.08971 | -0.001 | 10.803
15 | 0.984 | 0.11512 | -0.001 | 8.55
15.5 | 0.998 | 0.14462 | -0.002 | 6.901
16 | 1.022 | 0.16033 | -0.002 | 6.377
16.5 | 1.047 | 0.1804 | -0.002 | 5.804

## 128. Re 14M Mach 0.50 (2)
BIGFOIL.COM POLAR EXPORT
NACA34116.5
NACA34116.5 |  |  |  | Cl Max: | 1.807 | at alpha= | 13 | deg
XFOIL ncrit=9 |  |  |  | L/D Max: | 170.284 | at alpha= | 8.5 | deg
Re: | 14000000 |  |  | Cd Min: | 0.1272 | at alpha= | 18 | deg
Mach: | 0.5 |  |  | Cl=0 at alpha= | -2.2412 | deg
|  |  |  | @ Cl=0.1, Cd= | 0.006686
|  |  |  | @ Cl=0.4, Cd= | 0.0066465
|  |  |  | @ Cl=0.6, Cd= | 0.0061604
alpha (deg) | Cl | Cd | Cm | Cl/Cd
-14.5 | -0.5293 | 0.09071 | -0.0863 | -5.8351
-14 | -0.5504 | 0.07955 | -0.095 | -6.9189
-13.5 | -0.5655 | 0.06894 | -0.1035 | -8.2028
-13 | -0.5854 | 0.05635 | -0.1152 | -10.3886
-12.5 | -0.6072 | 0.0478 | -0.1205 | -12.7029
-12 | -0.6398 | 0.04083 | -0.121 | -15.6699
-11.5 | -0.6794 | 0.03501 | -0.1166 | -19.4059
-11 | -0.721 | 0.02996 | -0.1082 | -24.0654
-10.5 | -0.765 | 0.02489 | -0.0966 | -30.7352
-10 | -0.8127 | 0.01888 | -0.0832 | -43.0456
-9.5 | -0.8228 | 0.01308 | -0.0727 | -62.9052
-9 | -0.779 | 0.01053 | -0.0653 | -73.9791
-8.5 | -0.7263 | 0.00955 | -0.0579 | -76.0524
-8 | -0.6714 | 0.00901 | -0.0511 | -74.5172
-7 | -0.5597 | 0.00824 | -0.0389 | -67.9248
-6.5 | -0.5052 | 0.00793 | -0.0331 | -63.7074
-6 | -0.4512 | 0.00774 | -0.0275 | -58.2946
-5.5 | -0.3995 | 0.00759 | -0.0217 | -52.635
-5 | -0.3405 | 0.00739 | -0.0175 | -46.0758
-4.5 | -0.2802 | 0.00727 | -0.0139 | -38.542
-4 | -0.219 | 0.0071 | -0.0107 | -30.8451
-3.5 | -0.1571 | 0.007 | -0.0079 | -22.4429
-3 | -0.0955 | 0.00689 | -0.0052 | -13.8607
-2.5 | -0.0324 | 0.00679 | -0.0029 | -4.7717
-2 | 0.0302 | 0.00675 | -0.0007 | 4.4741
-1.5 | 0.0936 | 0.00669 | 0.0012 | 13.991
-1 | 0.157 | 0.00665 | 0.003 | 23.609
-0.5 | 0.2198 | 0.00665 | 0.0049 | 33.0526
0 | 0.2842 | 0.00662 | 0.0064 | 42.9305
0.5 | 0.3475 | 0.00663 | 0.0081 | 52.4133
1 | 0.411 | 0.00665 | 0.0098 | 61.8045
1.5 | 0.475 | 0.00665 | 0.0114 | 71.4286
2 | 0.5369 | 0.00671 | 0.0134 | 80.0149
2.5 | 0.5865 | 0.00631 | 0.0178 | 92.9477
3 | 0.6289 | 0.00584 | 0.0236 | 107.6884
3.5 | 0.6756 | 0.00567 | 0.0287 | 119.1534
4 | 0.7306 | 0.0056 | 0.0324 | 130.4643
4.5 | 0.7845 | 0.00563 | 0.0363 | 139.3428
5 | 0.8367 | 0.00572 | 0.0408 | 146.2762
5.5 | 0.8893 | 0.00578 | 0.0453 | 153.8581
6 | 0.932 | 0.00596 | 0.0517 | 156.3758
6.5 | 0.9824 | 0.00614 | 0.0568 | 160
7 | 1.0348 | 0.00637 | 0.0616 | 162.449
7.5 | 1.1099 | 0.00676 | 0.0619 | 164.1864
8 | 1.2413 | 0.00733 | 0.0518 | 169.3452
8.5 | 1.3214 | 0.00776 | 0.0519 | 170.2835
9 | 1.3925 | 0.00832 | 0.0536 | 167.3678
9.5 | 1.4662 | 0.00889 | 0.0552 | 164.9269
10 | 1.5291 | 0.00975 | 0.0582 | 156.8308
10.5 | 1.5947 | 0.01064 | 0.0609 | 149.8778
11 | 1.6344 | 0.01192 | 0.0671 | 137.1141
11.5 | 1.693 | 0.01361 | 0.0692 | 124.3938
12 | 1.7439 | 0.0159 | 0.0711 | 109.6792
12.5 | 1.7839 | 0.01903 | 0.0727 | 93.7415
13 | 1.807 | 0.02345 | 0.0736 | 77.0576
13.5 | 1.8062 | 0.02959 | 0.0735 | 61.0409
14 | 1.7612 | 0.03873 | 0.072 | 45.4738
15 | 1.5998 | 0.06223 | 0.0656 | 25.7079
15.5 | 1.5158 | 0.07425 | 0.0622 | 20.4148
16 | 1.4443 | 0.0862 | 0.0578 | 16.7552
17 | 1.3627 | 0.10649 | 0.0499 | 12.7965
17.5 | 1.3222 | 0.1172 | 0.0449 | 11.2816
18 | 1.2935 | 0.1272 | 0.0401 | 10.169

## 129. Re 16M Mach 0.00 (1)
BIGFOIL.COM POLAR EXPORT
NACA34116.5
NACA34116.5 |  |  |  | Cl Max: | 1.824 | at alpha= | 19 | deg
JavaFoil+Calcfoil stall+Eppler ext transition |  |  |  | L/D Max: | 137.514 | at alpha= | 7 | deg
Re: | 16000000 |  |  | Cd Min: | 0.00761 | at alpha= | 4.5 | deg
Mach: | 0 |  |  | Cl=0 at alpha= | -1.6129 | deg
|  |  |  | @ Cl=0.1, Cd= | 0.0086262
|  |  |  | @ Cl=0.4, Cd= | 0.0090972
|  |  |  | @ Cl=0.6, Cd= | 0.007717
alpha (deg) | Cl | Cd | Cm | Cl/Cd
-19.5 | -1 | 0.13266 | 0.012 | -7.538
-19 | -1.008 | 0.1256 | 0.012 | -8.027
-18.5 | -1.014 | 0.11941 | 0.012 | -8.496
-18 | -1.02 | 0.11279 | 0.012 | -9.04
-17.5 | -1.023 | 0.10655 | 0.012 | -9.602
-17 | -1.025 | 0.0999 | 0.012 | -10.263
-16.5 | -1.026 | 0.09314 | 0.012 | -11.017
-16 | -1.027 | 0.08502 | 0.013 | -12.081
-15.5 | -1.094 | 0.04295 | 0.015 | -25.48
-15 | -1.15 | 0.02107 | 0.017 | -54.6
-14.5 | -1.165 | 0.01575 | 0.017 | -73.962
-14 | -1.159 | 0.01393 | 0.017 | -83.236
-13.5 | -1.145 | 0.01289 | 0.017 | -88.82
-13 | -1.125 | 0.01221 | 0.017 | -92.171
-12.5 | -1.101 | 0.01169 | 0.017 | -94.16
-12 | -1.072 | 0.01122 | 0.017 | -95.56
-11.5 | -1.041 | 0.01086 | 0.017 | -95.818
-11 | -1.006 | 0.00929 | 0.017 | -108.38
-10.5 | -0.969 | 0.00957 | 0.017 | -101.198
-10 | -0.929 | 0.00937 | 0.016 | -99.116
-9.5 | -0.886 | 0.00975 | 0.016 | -90.902
-9 | -0.841 | 0.00946 | 0.016 | -88.836
-8.5 | -0.793 | 0.00993 | 0.016 | -79.864
-8 | -0.743 | 0.00971 | 0.015 | -76.558
-7.5 | -0.692 | 0.00946 | 0.015 | -73.137
-7 | -0.638 | 0.00926 | 0.015 | -68.955
-6.5 | -0.584 | 0.00976 | 0.015 | -59.788
-6 | -0.528 | 0.00954 | 0.015 | -55.326
-5.5 | -0.471 | 0.00935 | 0.014 | -50.316
-5 | -0.412 | 0.00919 | 0.014 | -44.887
-4.5 | -0.353 | 0.00905 | 0.014 | -39.017
-4 | -0.293 | 0.0096 | 0.013 | -30.531
-3.5 | -0.233 | 0.00945 | 0.013 | -24.611
-3 | -0.172 | 0.0093 | 0.013 | -18.443
-2.5 | -0.11 | 0.00934 | 0.013 | -11.784
-2 | -0.048 | 0.00922 | 0.012 | -5.224
-1.5 | 0.014 | 0.00917 | 0.012 | 1.524
-1 | 0.076 | 0.00863 | 0.012 | 8.838
-0.5 | 0.139 | 0.00862 | 0.011 | 16.082
0 | 0.201 | 0.00861 | 0.011 | 23.298
0.5 | 0.263 | 0.00915 | 0.011 | 28.703
1 | 0.325 | 0.00904 | 0.01 | 35.938
1.5 | 0.387 | 0.00911 | 0.01 | 42.431
2 | 0.448 | 0.00905 | 0.009 | 49.536
2.5 | 0.51 | 0.00807 | 0.009 | 63.176
3 | 0.571 | 0.00766 | 0.009 | 74.533
3.5 | 0.632 | 0.00778 | 0.008 | 81.253
4 | 0.693 | 0.00791 | 0.008 | 87.649
4.5 | 0.754 | 0.00761 | 0.008 | 99.011
5 | 0.814 | 0.00807 | 0.007 | 100.898
5.5 | 0.874 | 0.00781 | 0.007 | 111.848
6 | 0.933 | 0.00802 | 0.006 | 116.434
6.5 | 0.993 | 0.0078 | 0.006 | 127.327
7 | 1.051 | 0.00764 | 0.006 | 137.514
7.5 | 1.109 | 0.00867 | 0.005 | 127.849
8 | 1.166 | 0.00925 | 0.005 | 125.963
8.5 | 1.222 | 0.00951 | 0.004 | 128.395
9 | 1.276 | 0.01016 | 0.004 | 125.639
9.5 | 1.329 | 0.01069 | 0.003 | 124.349
10 | 1.381 | 0.01118 | 0.003 | 123.535
10.5 | 1.43 | 0.01181 | 0.002 | 121.094
11 | 1.476 | 0.01264 | 0.002 | 116.781
11.5 | 1.519 | 0.01366 | 0.002 | 111.214
12 | 1.559 | 0.01503 | 0.001 | 103.74
12.5 | 1.595 | 0.01673 | 0.001 | 95.342
13 | 1.628 | 0.01878 | 0 | 86.717
13.5 | 1.659 | 0.02114 | 0 | 78.449
14 | 1.686 | 0.02378 | -0.001 | 70.909
14.5 | 1.712 | 0.02665 | -0.001 | 64.254
15 | 1.736 | 0.02971 | -0.001 | 58.407
15.5 | 1.756 | 0.03295 | -0.002 | 53.306
16 | 1.775 | 0.03637 | -0.002 | 48.792
16.5 | 1.791 | 0.03998 | -0.003 | 44.783
17 | 1.803 | 0.0438 | -0.003 | 41.165
17.5 | 1.812 | 0.04775 | -0.004 | 37.95
18 | 1.819 | 0.05196 | -0.004 | 35.003
18.5 | 1.822 | 0.05633 | -0.004 | 32.354
19 | 1.824 | 0.06085 | -0.005 | 29.97
19.5 | 1.822 | 0.06562 | -0.005 | 27.767
20 | 1.817 | 0.07054 | -0.006 | 25.759

## 130. Re 16M Mach 0.00 (2)
BIGFOIL.COM POLAR EXPORT
NACA34116.5
NACA34116.5 |  |  |  | Cl Max: | 1.7867 | at alpha= | 18 | deg
XFOIL ncrit=9 |  |  |  | L/D Max: | 178.924 | at alpha= | 10 | deg
Re: | 16000000 |  |  | Cd Min: | 0.05948 | at alpha= | 20 | deg
Mach: | 0 |  |  | Cl=0 at alpha= | -2.0255 | deg
|  |  |  | @ Cl=0.1, Cd= | 0.0062442
|  |  |  | @ Cl=0.4, Cd= | 0.0061613
|  |  |  | @ Cl=0.6, Cd= | 0.0050982
alpha (deg) | Cl | Cd | Cm | Cl/Cd
-15 | -1.2066 | 0.01081 | -0.0553 | -111.6189
-14.5 | -1.1725 | 0.0105 | -0.051 | -111.6667
-14 | -1.1385 | 0.01016 | -0.0467 | -112.0571
-13.5 | -1.1003 | 0.00984 | -0.0431 | -111.8191
-13 | -1.0628 | 0.00952 | -0.0392 | -111.6387
-12.5 | -1.0224 | 0.00925 | -0.0359 | -110.5297
-12 | -0.9829 | 0.00902 | -0.0323 | -108.969
-11 | -0.9023 | 0.00852 | -0.0252 | -105.9038
-10.5 | -0.8651 | 0.00835 | -0.021 | -103.6048
-10 | -0.8212 | 0.00816 | -0.0181 | -100.6373
-9.5 | -0.7743 | 0.008 | -0.0158 | -96.7875
-9 | -0.7266 | 0.00786 | -0.0137 | -92.4427
-8.5 | -0.6788 | 0.00768 | -0.0116 | -88.3854
-8 | -0.6298 | 0.00752 | -0.0098 | -83.75
-7.5 | -0.5796 | 0.00739 | -0.0081 | -78.4303
-7 | -0.5285 | 0.00725 | -0.0067 | -72.8966
-6.5 | -0.4777 | 0.0071 | -0.0052 | -67.2817
-6 | -0.4258 | 0.007 | -0.0039 | -60.8286
-5.5 | -0.373 | 0.00687 | -0.0028 | -54.294
-5 | -0.3208 | 0.00677 | -0.0016 | -47.3855
-4.5 | -0.267 | 0.00667 | -0.0007 | -40.03
-4 | -0.214 | 0.00658 | 0.0004 | -32.5228
-3.5 | -0.1599 | 0.00651 | 0.0012 | -24.5622
-3 | -0.1058 | 0.00641 | 0.002 | -16.5055
-2.5 | -0.052 | 0.00638 | 0.0028 | -8.1505
-2 | 0.0028 | 0.00631 | 0.0035 | 0.44374
-1.5 | 0.0573 | 0.00626 | 0.0041 | 9.1534
-1 | 0.1115 | 0.00624 | 0.0048 | 17.8686
-0.5 | 0.1666 | 0.00619 | 0.0054 | 26.9144
0 | 0.2209 | 0.00619 | 0.006 | 35.6866
0.5 | 0.2756 | 0.00618 | 0.0066 | 44.5955
1 | 0.3306 | 0.00615 | 0.0071 | 53.7561
1.5 | 0.3843 | 0.00617 | 0.0078 | 62.2853
2 | 0.4383 | 0.00614 | 0.0084 | 71.3844
2.5 | 0.4771 | 0.00553 | 0.0121 | 86.2749
3 | 0.5226 | 0.00533 | 0.0143 | 98.0488
3.5 | 0.5691 | 0.00513 | 0.0165 | 110.9357
4 | 0.6177 | 0.00508 | 0.0181 | 121.5945
4.5 | 0.6644 | 0.00503 | 0.0202 | 132.0875
5 | 0.7128 | 0.00499 | 0.0219 | 142.8457
5.5 | 0.7592 | 0.00504 | 0.024 | 150.6349
6 | 0.8104 | 0.00514 | 0.025 | 157.6654
6.5 | 0.8613 | 0.00527 | 0.026 | 163.4345
7 | 0.9112 | 0.00544 | 0.0272 | 167.5
7.5 | 0.9601 | 0.00558 | 0.0286 | 172.0609
8 | 1.0067 | 0.00578 | 0.0303 | 174.1696
8.5 | 1.0551 | 0.00593 | 0.0317 | 177.9258
9 | 1.1026 | 0.00619 | 0.0331 | 178.126
9.5 | 1.1573 | 0.0065 | 0.0329 | 178.0462
10 | 1.231 | 0.00688 | 0.0283 | 178.9244
10.5 | 1.3051 | 0.00734 | 0.0235 | 177.8065
11 | 1.3663 | 0.0078 | 0.0214 | 175.1667
11.5 | 1.4126 | 0.00832 | 0.0226 | 169.7837
12 | 1.4669 | 0.00887 | 0.0218 | 165.3777
12.5 | 1.5049 | 0.00964 | 0.0241 | 156.11
13 | 1.5361 | 0.01026 | 0.0279 | 149.7173
13.5 | 1.5813 | 0.01106 | 0.0282 | 142.9747
14 | 1.6247 | 0.0119 | 0.0287 | 136.5294
14.5 | 1.6623 | 0.01299 | 0.0296 | 127.9677
15 | 1.6978 | 0.01421 | 0.0306 | 119.4792
15.5 | 1.7282 | 0.01577 | 0.0316 | 109.5878
16 | 1.7556 | 0.01765 | 0.0324 | 99.4674
16.5 | 1.7802 | 0.01992 | 0.0328 | 89.3675
17 | 1.7741 | 0.02344 | 0.0365 | 75.6869
17.5 | 1.785 | 0.02639 | 0.0379 | 67.6393
18 | 1.7867 | 0.03035 | 0.0389 | 58.8699
18.5 | 1.7705 | 0.03628 | 0.0395 | 48.801
19 | 1.7617 | 0.04185 | 0.0394 | 42.0956
19.5 | 1.727 | 0.05033 | 0.0385 | 34.3135
20 | 1.6889 | 0.05948 | 0.0371 | 28.3944

## 131. Re 16M Mach 0.10 (1)
BIGFOIL.COM POLAR EXPORT
NACA34116.5
NACA34116.5 |  |  |  | Cl Max: | 1.809 | at alpha= | 18.5 | deg
JavaFoil+Calcfoil stall+Eppler ext transition |  |  |  | L/D Max: | 136.84 | at alpha= | 7 | deg
Re: | 16000000 |  |  | Cd Min: | 0.00769 | at alpha= | 3 | deg
Mach: | 0.1 |  |  | Cl=0 at alpha= | -1.6129 | deg
|  |  |  | @ Cl=0.1, Cd= | 0.0086126
|  |  |  | @ Cl=0.4, Cd= | 0.0091461
|  |  |  | @ Cl=0.6, Cd= | 0.0077411
alpha (deg) | Cl | Cd | Cm | Cl/Cd
-19 | -0.971 | 0.12888 | 0.012 | -7.531
-18.5 | -0.98 | 0.12246 | 0.012 | -8.002
-18 | -0.988 | 0.1155 | 0.012 | -8.557
-17.5 | -0.994 | 0.10954 | 0.012 | -9.076
-17 | -0.999 | 0.10294 | 0.012 | -9.703
-16.5 | -1.002 | 0.09653 | 0.012 | -10.376
-16 | -1.004 | 0.08938 | 0.012 | -11.229
-15.5 | -1.006 | 0.08097 | 0.013 | -12.419
-15 | -1.072 | 0.04028 | 0.016 | -26.604
-14.5 | -1.135 | 0.01838 | 0.017 | -61.732
-14 | -1.142 | 0.01473 | 0.017 | -77.551
-13.5 | -1.134 | 0.01329 | 0.017 | -85.299
-13 | -1.117 | 0.01251 | 0.017 | -89.239
-12.5 | -1.095 | 0.01189 | 0.017 | -92.064
-12 | -1.068 | 0.0114 | 0.017 | -93.674
-11.5 | -1.038 | 0.01099 | 0.017 | -94.437
-11 | -1.005 | 0.00937 | 0.017 | -107.213
-10.5 | -0.969 | 0.00969 | 0.017 | -99.92
-10 | -0.929 | 0.00946 | 0.016 | -98.199
-9.5 | -0.887 | 0.00982 | 0.016 | -90.327
-9 | -0.842 | 0.00958 | 0.016 | -87.959
-8.5 | -0.795 | 0.01001 | 0.016 | -79.39
-8 | -0.745 | 0.00975 | 0.016 | -76.401
-7.5 | -0.694 | 0.00949 | 0.015 | -73.091
-7 | -0.641 | 0.00934 | 0.015 | -68.605
-6.5 | -0.586 | 0.00982 | 0.015 | -59.661
-6 | -0.53 | 0.0096 | 0.015 | -55.224
-5.5 | -0.473 | 0.0094 | 0.014 | -50.272
-5 | -0.414 | 0.00928 | 0.014 | -44.646
-4.5 | -0.355 | 0.00914 | 0.014 | -38.825
-4 | -0.295 | 0.00899 | 0.013 | -32.764
-3.5 | -0.234 | 0.00949 | 0.013 | -24.627
-3 | -0.172 | 0.00941 | 0.013 | -18.313
-2.5 | -0.111 | 0.00933 | 0.013 | -11.855
-2 | -0.048 | 0.00926 | 0.012 | -5.228
-1.5 | 0.014 | 0.00872 | 0.012 | 1.611
-1 | 0.077 | 0.00862 | 0.012 | 8.899
-0.5 | 0.139 | 0.0086 | 0.011 | 16.195
0 | 0.202 | 0.0086 | 0.011 | 23.456
0.5 | 0.264 | 0.00912 | 0.011 | 28.948
1 | 0.326 | 0.00916 | 0.01 | 35.643
1.5 | 0.388 | 0.00915 | 0.01 | 42.459
2 | 0.45 | 0.00913 | 0.01 | 49.34
2.5 | 0.512 | 0.00803 | 0.009 | 63.787
3 | 0.574 | 0.00769 | 0.009 | 74.648
3.5 | 0.635 | 0.00781 | 0.008 | 81.328
4 | 0.696 | 0.00795 | 0.008 | 87.622
4.5 | 0.757 | 0.008 | 0.008 | 94.723
5 | 0.818 | 0.00814 | 0.007 | 100.443
5.5 | 0.878 | 0.00786 | 0.007 | 111.674
6 | 0.938 | 0.00805 | 0.006 | 116.497
6.5 | 0.997 | 0.00783 | 0.006 | 127.295
7 | 1.056 | 0.00771 | 0.006 | 136.84
7.5 | 1.114 | 0.00873 | 0.005 | 127.53
8 | 1.171 | 0.00932 | 0.005 | 125.615
8.5 | 1.227 | 0.00961 | 0.004 | 127.574
9 | 1.281 | 0.01026 | 0.004 | 124.841
9.5 | 1.334 | 0.01082 | 0.003 | 123.306
10 | 1.385 | 0.01133 | 0.003 | 122.279
10.5 | 1.434 | 0.012 | 0.002 | 119.537
11 | 1.48 | 0.01288 | 0.002 | 114.946
11.5 | 1.523 | 0.01398 | 0.002 | 108.963
12 | 1.562 | 0.01542 | 0.001 | 101.272
12.5 | 1.598 | 0.01722 | 0.001 | 92.755
13 | 1.63 | 0.01938 | 0 | 84.109
13.5 | 1.66 | 0.02187 | 0 | 75.911
14 | 1.687 | 0.02463 | -0.001 | 68.497
14.5 | 1.712 | 0.02763 | -0.001 | 61.958
15 | 1.734 | 0.03081 | -0.001 | 56.284
15.5 | 1.754 | 0.03417 | -0.002 | 51.322
16 | 1.771 | 0.0377 | -0.002 | 46.963
16.5 | 1.785 | 0.04142 | -0.003 | 43.105
17 | 1.796 | 0.04537 | -0.003 | 39.587
17.5 | 1.803 | 0.04952 | -0.004 | 36.415
18 | 1.808 | 0.05384 | -0.004 | 33.57
18.5 | 1.809 | 0.05834 | -0.004 | 31.006
19 | 1.807 | 0.06303 | -0.005 | 28.675
19.5 | 1.803 | 0.068 | -0.005 | 26.516
20 | 1.795 | 0.07318 | -0.006 | 24.528

## 132. Re 16M Mach 0.10 (2)
BIGFOIL.COM POLAR EXPORT
NACA34116.5
NACA34116.5 |  |  |  | Cl Max: | 1.7786 | at alpha= | 16.5 | deg
XFOIL ncrit=9 |  |  |  | L/D Max: | 178.791 | at alpha= | 10 | deg
Re: | 16000000 |  |  | Cd Min: | 0.06496 | at alpha= | 20 | deg
Mach: | 0.1 |  |  | Cl=0 at alpha= | -2.0318 | deg
|  |  |  | @ Cl=0.1, Cd= | 0.0062547
|  |  |  | @ Cl=0.4, Cd= | 0.0061728
|  |  |  | @ Cl=0.6, Cd= | 0.0051177
alpha (deg) | Cl | Cd | Cm | Cl/Cd
-15 | -1.2125 | 0.01101 | -0.0585 | -110.1272
-14.5 | -1.178 | 0.0107 | -0.054 | -110.0935
-14 | -1.1432 | 0.01035 | -0.0496 | -110.4541
-13.5 | -1.1049 | 0.01 | -0.0458 | -110.49
-13 | -1.0668 | 0.00965 | -0.0418 | -110.5492
-12.5 | -1.0269 | 0.00935 | -0.0382 | -109.8289
-12 | -0.9863 | 0.0091 | -0.0346 | -108.3846
-11.5 | -0.9457 | 0.00886 | -0.0309 | -106.7381
-11 | -0.9045 | 0.00861 | -0.0273 | -105.0523
-10.5 | -0.8655 | 0.00839 | -0.0233 | -103.1585
-10 | -0.8247 | 0.00821 | -0.0195 | -100.4507
-9.5 | -0.7779 | 0.00804 | -0.0171 | -96.7537
-9 | -0.7299 | 0.0079 | -0.0148 | -92.3924
-8.5 | -0.6817 | 0.00772 | -0.0126 | -88.3031
-8 | -0.6326 | 0.00755 | -0.0106 | -83.7881
-7.5 | -0.5823 | 0.00741 | -0.0089 | -78.583
-7 | -0.5307 | 0.00728 | -0.0074 | -72.8984
-6.5 | -0.4797 | 0.00713 | -0.0058 | -67.2791
-6 | -0.4276 | 0.00701 | -0.0044 | -60.9986
-5.5 | -0.3744 | 0.00689 | -0.0032 | -54.3396
-5 | -0.322 | 0.00678 | -0.0019 | -47.4926
-4.5 | -0.2678 | 0.00668 | -0.001 | -40.0898
-4 | -0.2145 | 0.00659 | 0.0001 | -32.5493
-3.5 | -0.1601 | 0.00651 | 0.001 | -24.5929
-3 | -0.1058 | 0.00642 | 0.0018 | -16.4798
-2.5 | -0.0516 | 0.00639 | 0.0027 | -8.0751
-2 | 0.0035 | 0.00632 | 0.0034 | 0.5538
-1.5 | 0.0582 | 0.00627 | 0.0041 | 9.2823
-1 | 0.1128 | 0.00625 | 0.0048 | 18.048
-0.5 | 0.1682 | 0.0062 | 0.0054 | 27.129
0 | 0.2227 | 0.00621 | 0.0061 | 35.8615
0.5 | 0.2778 | 0.00619 | 0.0066 | 44.8788
1 | 0.3331 | 0.00617 | 0.0071 | 53.987
1.5 | 0.387 | 0.00618 | 0.0079 | 62.6214
2 | 0.4415 | 0.00615 | 0.0085 | 71.7886
2.5 | 0.4803 | 0.00555 | 0.0122 | 86.5405
3 | 0.5261 | 0.00534 | 0.0146 | 98.5206
3.5 | 0.5728 | 0.00514 | 0.0167 | 111.4397
4 | 0.6215 | 0.0051 | 0.0185 | 121.8627
4.5 | 0.6685 | 0.00505 | 0.0206 | 132.3762
5 | 0.7172 | 0.005 | 0.0223 | 143.44
5.5 | 0.7637 | 0.00506 | 0.0245 | 150.9289
6 | 0.8154 | 0.00516 | 0.0255 | 158.0233
6.5 | 0.8662 | 0.0053 | 0.0267 | 163.434
7 | 0.9166 | 0.00547 | 0.0279 | 167.5686
7.5 | 0.9656 | 0.00561 | 0.0294 | 172.1212
8 | 1.0125 | 0.0058 | 0.0312 | 174.569
8.5 | 1.0609 | 0.00596 | 0.0327 | 178.0034
9 | 1.1093 | 0.00622 | 0.0341 | 178.3441
9.5 | 1.1661 | 0.00655 | 0.0335 | 178.0305
10 | 1.2426 | 0.00695 | 0.0285 | 178.7914
10.5 | 1.3159 | 0.0074 | 0.0241 | 177.8243
11 | 1.3765 | 0.00789 | 0.0224 | 174.4613
11.5 | 1.4232 | 0.00841 | 0.0236 | 169.2271
12 | 1.4767 | 0.00896 | 0.0232 | 164.8103
12.5 | 1.5121 | 0.00977 | 0.0262 | 154.7697
13 | 1.5466 | 0.0104 | 0.0294 | 148.7115
13.5 | 1.5913 | 0.01126 | 0.0299 | 141.3233
14 | 1.6346 | 0.01215 | 0.0305 | 134.535
15 | 1.7051 | 0.01472 | 0.0327 | 115.8356
15.5 | 1.734 | 0.01647 | 0.0338 | 105.2823
16 | 1.7602 | 0.01857 | 0.0345 | 94.7873
16.5 | 1.7786 | 0.02114 | 0.0356 | 84.1343
17 | 1.7712 | 0.02512 | 0.0386 | 70.5096
18 | 1.7755 | 0.03321 | 0.0406 | 53.4628
18.5 | 1.7535 | 0.03996 | 0.0407 | 43.8814
19 | 1.7395 | 0.04623 | 0.0403 | 37.6271
19.5 | 1.6972 | 0.05574 | 0.0389 | 30.4485
20 | 1.6596 | 0.06496 | 0.0373 | 25.548

## 133. Re 16M Mach 0.25 (1)
BIGFOIL.COM POLAR EXPORT
NACA34116.5
NACA34116.5 |  |  |  | Cl Max: | 1.74 | at alpha= | 16.5 | deg
JavaFoil+Calcfoil stall+Eppler ext transition |  |  |  | L/D Max: | 125.422 | at alpha= | 8 | deg
Re: | 16000000 |  |  | Cd Min: | 0.00769 | at alpha= | 4 | deg
Mach: | 0.25 |  |  | Cl=0 at alpha= | -1.6094 | deg
|  |  |  | @ Cl=0.1, Cd= | 0.0087602
|  |  |  | @ Cl=0.4, Cd= | 0.0093222
|  |  |  | @ Cl=0.6, Cd= | 0.0079327
alpha (deg) | Cl | Cd | Cm | Cl/Cd
-17.5 | -0.755 | 0.12596 | 0.011 | -5.993
-17 | -0.785 | 0.11872 | 0.011 | -6.611
-16.5 | -0.811 | 0.11171 | 0.011 | -7.264
-16 | -0.834 | 0.10497 | 0.011 | -7.949
-15.5 | -0.854 | 0.09814 | 0.011 | -8.699
-15 | -0.867 | 0.09139 | 0.012 | -9.489
-14.5 | -0.877 | 0.08486 | 0.012 | -10.335
-14 | -0.883 | 0.07847 | 0.012 | -11.258
-13.5 | -0.886 | 0.07202 | 0.012 | -12.308
-13 | -0.892 | 0.06243 | 0.013 | -14.282
-12.5 | -1.026 | 0.0147 | 0.017 | -69.819
-12 | -1.026 | 0.01274 | 0.017 | -80.537
-11.5 | -1.01 | 0.01197 | 0.017 | -84.359
-11 | -0.987 | 0.01141 | 0.017 | -86.45
-10.5 | -0.958 | 0.01099 | 0.017 | -87.211
-10 | -0.926 | 0.00931 | 0.017 | -99.393
-9.5 | -0.889 | 0.00961 | 0.017 | -92.455
-9 | -0.847 | 0.01002 | 0.016 | -84.559
-8.5 | -0.803 | 0.00971 | 0.016 | -82.698
-8 | -0.755 | 0.00943 | 0.016 | -80.098
-7.5 | -0.705 | 0.00982 | 0.016 | -71.797
-7 | -0.652 | 0.00964 | 0.015 | -67.632
-6.5 | -0.598 | 0.00938 | 0.015 | -63.73
-6 | -0.541 | 0.00923 | 0.015 | -58.686
-5.5 | -0.483 | 0.00971 | 0.015 | -49.779
-5 | -0.424 | 0.00949 | 0.014 | -44.662
-4.5 | -0.363 | 0.00937 | 0.014 | -38.806
-4 | -0.302 | 0.00922 | 0.014 | -32.75
-3.5 | -0.24 | 0.00908 | 0.014 | -26.419
-3 | -0.177 | 0.00918 | 0.013 | -19.273
-2.5 | -0.114 | 0.00903 | 0.013 | -12.564
-2 | -0.05 | 0.00903 | 0.013 | -5.507
-1.5 | 0.014 | 0.00891 | 0.012 | 1.62
-1 | 0.079 | 0.00877 | 0.012 | 8.984
-0.5 | 0.143 | 0.00874 | 0.012 | 16.355
0 | 0.207 | 0.00874 | 0.011 | 23.694
0.5 | 0.271 | 0.00873 | 0.011 | 31.056
1 | 0.335 | 0.00934 | 0.011 | 35.885
1.5 | 0.399 | 0.00933 | 0.01 | 42.756
2 | 0.462 | 0.00884 | 0.01 | 52.314
2.5 | 0.526 | 0.0078 | 0.009 | 67.381
3 | 0.589 | 0.00791 | 0.009 | 74.494
3.5 | 0.652 | 0.00804 | 0.009 | 81.108
4 | 0.715 | 0.00769 | 0.008 | 92.923
4.5 | 0.777 | 0.00792 | 0.008 | 98.074
5 | 0.839 | 0.00797 | 0.007 | 105.189
5.5 | 0.9 | 0.00775 | 0.007 | 116.169
6 | 0.961 | 0.00795 | 0.007 | 120.865
6.5 | 1.021 | 0.00856 | 0.006 | 119.27
7 | 1.081 | 0.00886 | 0.006 | 122.026
7.5 | 1.139 | 0.00915 | 0.005 | 124.528
8 | 1.197 | 0.00954 | 0.005 | 125.422
8.5 | 1.253 | 0.01022 | 0.004 | 122.56
9 | 1.307 | 0.0109 | 0.004 | 119.88
9.5 | 1.359 | 0.01163 | 0.003 | 116.879
10 | 1.409 | 0.01234 | 0.003 | 114.207
10.5 | 1.456 | 0.01326 | 0.003 | 109.831
11 | 1.5 | 0.01447 | 0.002 | 103.642
11.5 | 1.539 | 0.01605 | 0.002 | 95.873
12 | 1.575 | 0.01801 | 0.001 | 87.434
12.5 | 1.607 | 0.02049 | 0.001 | 78.431
13 | 1.635 | 0.02334 | 0 | 70.045
13.5 | 1.661 | 0.02653 | 0 | 62.586
14 | 1.683 | 0.02998 | -0.001 | 56.132
14.5 | 1.702 | 0.03366 | -0.001 | 50.56
15 | 1.717 | 0.03755 | -0.002 | 45.732
15.5 | 1.729 | 0.04162 | -0.002 | 41.532
16 | 1.736 | 0.04598 | -0.002 | 37.76
16.5 | 1.74 | 0.05056 | -0.003 | 34.411
17 | 1.737 | 0.05533 | -0.003 | 31.402
17.5 | 1.73 | 0.06046 | -0.004 | 28.607
18 | 1.717 | 0.06578 | -0.004 | 26.101
18.5 | 1.699 | 0.07132 | -0.004 | 23.827
19 | 1.677 | 0.0773 | -0.005 | 21.693
19.5 | 1.649 | 0.08357 | -0.005 | 19.735
20 | 1.616 | 0.09009 | -0.006 | 17.937

## 134. Re 16M Mach 0.25 (2)
BIGFOIL.COM POLAR EXPORT
NACA34116.5
NACA34116.5 |  |  |  | Cl Max: | 1.7662 | at alpha= | 16 | deg
XFOIL ncrit=9 |  |  |  | L/D Max: | 178.692 | at alpha= | 9 | deg
Re: | 16000000 |  |  | Cd Min: | 0.0944 | at alpha= | 20 | deg
Mach: | 0.25 |  |  | Cl=0 at alpha= | -2.0653 | deg
|  |  |  | @ Cl=0.1, Cd= | 0.0063042
|  |  |  | @ Cl=0.4, Cd= | 0.0062395
|  |  |  | @ Cl=0.6, Cd= | 0.0052073
alpha (deg) | Cl | Cd | Cm | Cl/Cd
-20 | -1.778 | 0.0271 | -0.0862 | -65.6089
-19.5 | -1.7612 | 0.02445 | -0.082 | -72.0327
-19 | -1.7382 | 0.02232 | -0.0774 | -77.8763
-18.5 | -1.7109 | 0.02052 | -0.0726 | -83.3772
-18 | -1.6797 | 0.01899 | -0.0678 | -88.4518
-17.5 | -1.6455 | 0.01769 | -0.0629 | -93.0187
-17 | -1.6083 | 0.01657 | -0.0581 | -97.061
-16.5 | -1.5697 | 0.01556 | -0.0533 | -100.8805
-16 | -1.5126 | 0.01455 | -0.0516 | -103.9588
-15.5 | -1.4385 | 0.0134 | -0.0531 | -107.3507
-15 | -1.2511 | 0.0122 | -0.0759 | -102.5492
-14.5 | -1.214 | 0.01175 | -0.0706 | -103.3191
-14 | -1.1751 | 0.01134 | -0.0655 | -103.6243
-13.5 | -1.1332 | 0.01093 | -0.061 | -103.678
-13 | -1.092 | 0.01048 | -0.0563 | -104.1985
-12.5 | -1.0504 | 0.01007 | -0.0516 | -104.3098
-12 | -1.0081 | 0.00969 | -0.0472 | -104.0351
-11.5 | -0.9657 | 0.00935 | -0.0427 | -103.2834
-11 | -0.9206 | 0.00905 | -0.0387 | -101.7238
-10.5 | -0.8766 | 0.00879 | -0.0345 | -99.727
-10 | -0.8323 | 0.0085 | -0.0304 | -97.9176
-9.5 | -0.7904 | 0.00827 | -0.0258 | -95.5744
-9 | -0.7474 | 0.00811 | -0.0215 | -92.1578
-8.5 | -0.6973 | 0.00793 | -0.0186 | -87.9319
-8 | -0.6464 | 0.00776 | -0.016 | -83.299
-7.5 | -0.5957 | 0.00757 | -0.0134 | -78.6922
-7 | -0.5434 | 0.00741 | -0.0112 | -73.3333
-6.5 | -0.4899 | 0.00727 | -0.0093 | -67.3865
-6 | -0.4366 | 0.00712 | -0.0073 | -61.3202
-5.5 | -0.3822 | 0.00698 | -0.0057 | -54.7564
-5 | -0.3278 | 0.00687 | -0.0041 | -47.7147
-4.5 | -0.2724 | 0.00674 | -0.0027 | -40.4154
-4 | -0.2172 | 0.00666 | -0.0014 | -32.6126
-3.5 | -0.1612 | 0.00656 | -0.0003 | -24.5732
-3 | -0.1054 | 0.00649 | 0.0009 | -16.2404
-2.5 | -0.0493 | 0.00644 | 0.0019 | -7.6553
-2 | 0.0074 | 0.00636 | 0.0028 | 1.1635
-1.5 | 0.0634 | 0.00633 | 0.0038 | 10.0158
-1 | 0.1201 | 0.00629 | 0.0046 | 19.0938
-0.5 | 0.177 | 0.00625 | 0.0053 | 28.32
0 | 0.2331 | 0.00626 | 0.0062 | 37.2364
0.5 | 0.2902 | 0.00623 | 0.0068 | 46.5811
1 | 0.3468 | 0.00623 | 0.0076 | 55.6661
1.5 | 0.4026 | 0.00624 | 0.0084 | 64.5192
2 | 0.459 | 0.00621 | 0.0092 | 73.913
2.5 | 0.4984 | 0.00565 | 0.0133 | 88.2124
3 | 0.5457 | 0.00543 | 0.0158 | 100.4972
3.5 | 0.5932 | 0.00521 | 0.0183 | 113.858
4 | 0.6426 | 0.00519 | 0.0205 | 123.815
4.5 | 0.6917 | 0.00512 | 0.0227 | 135.0977
5 | 0.741 | 0.00511 | 0.0249 | 145.0098
5.5 | 0.7887 | 0.00518 | 0.0275 | 152.2587
6 | 0.8423 | 0.00526 | 0.0288 | 160.1331
6.5 | 0.8928 | 0.00545 | 0.0307 | 163.8165
7 | 0.9455 | 0.00558 | 0.0321 | 169.4444
7.5 | 0.995 | 0.00579 | 0.0342 | 171.848
8 | 1.0437 | 0.00595 | 0.0365 | 175.4118
8.5 | 1.0915 | 0.00616 | 0.0389 | 177.1916
9 | 1.1472 | 0.00642 | 0.0395 | 178.6916
9.5 | 1.2199 | 0.00686 | 0.0364 | 177.828
10 | 1.3047 | 0.00737 | 0.0307 | 177.0285
10.5 | 1.3747 | 0.00779 | 0.0283 | 176.4698
11 | 1.4227 | 0.00829 | 0.0303 | 171.6164
11.5 | 1.4797 | 0.00889 | 0.0302 | 166.4454
12 | 1.5268 | 0.00959 | 0.032 | 159.2075
12.5 | 1.5563 | 0.01041 | 0.037 | 149.5005
13 | 1.6031 | 0.01138 | 0.038 | 140.8699
13.5 | 1.6443 | 0.01263 | 0.0394 | 130.19
14 | 1.6843 | 0.01396 | 0.0406 | 120.6519
14.5 | 1.7169 | 0.01579 | 0.042 | 108.7334
15 | 1.7409 | 0.01835 | 0.0433 | 94.8719
15.5 | 1.7575 | 0.02176 | 0.044 | 80.7675
16 | 1.7662 | 0.02573 | 0.0448 | 68.6436
16.5 | 1.7569 | 0.03068 | 0.0466 | 57.2653
17 | 1.7275 | 0.03801 | 0.0471 | 45.4486
17.5 | 1.7147 | 0.04426 | 0.0469 | 38.7415
18 | 1.6738 | 0.05349 | 0.0457 | 31.2918
18.5 | 1.6351 | 0.06278 | 0.044 | 26.0449
19 | 1.5818 | 0.07397 | 0.0412 | 21.3843
19.5 | 1.5404 | 0.08405 | 0.0384 | 18.3272
20 | 1.4992 | 0.0944 | 0.0353 | 15.8814

## 135. Re 16M Mach 0.50 (1)
BIGFOIL.COM POLAR EXPORT
NACA34116.5
NACA34116.5 |  |  |  | Cl Max: | 1.517 | at alpha= | 11.5 | deg
JavaFoil+Calcfoil stall+Eppler ext transition |  |  |  | L/D Max: | 108.504 | at alpha= | 6.5 | deg
Re: | 16000000 |  |  | Cd Min: | 0.00725 | at alpha= | 3 | deg
Mach: | 0.5 |  |  | Cl=0 at alpha= | -1.6127 | deg
|  |  |  | @ Cl=0.1, Cd= | 0.00858
|  |  |  | @ Cl=0.4, Cd= | 0.0087766
|  |  |  | @ Cl=0.6, Cd= | 0.007412
alpha (deg) | Cl | Cd | Cm | Cl/Cd
-20 | -1.026 | 0.15874 | 0.013 | -6.465
-19.5 | -0.995 | 0.17646 | 0.013 | -5.637
-19 | -0.969 | 0.15782 | 0.013 | -6.142
-18.5 | -0.944 | 0.14354 | 0.013 | -6.575
-18 | -0.912 | 0.16408 | 0.012 | -5.561
-17.5 | -0.887 | 0.13829 | 0.013 | -6.416
-17 | -0.861 | 0.12627 | 0.013 | -6.822
-16.5 | -0.831 | 0.13853 | 0.012 | -5.996
-16 | -0.805 | 0.12168 | 0.012 | -6.614
-15.5 | -0.779 | 0.10686 | 0.012 | -7.294
-15 | -0.749 | 0.1141 | 0.012 | -6.56
-14.5 | -0.723 | 0.10171 | 0.012 | -7.104
-14 | -0.698 | 0.08879 | 0.012 | -7.862
-13.5 | -0.666 | 0.09188 | 0.011 | -7.254
-13 | -0.642 | 0.08116 | 0.012 | -7.909
-12.5 | -0.614 | 0.07758 | 0.012 | -7.91
-12 | -0.586 | 0.07237 | 0.012 | -8.104
-11.5 | -0.565 | 0.06218 | 0.013 | -9.084
-11 | -0.53 | 0.06746 | 0.011 | -7.851
-10.5 | -0.507 | 0.0585 | 0.012 | -8.66
-10 | -0.474 | 0.06116 | 0.011 | -7.753
-9.5 | -0.445 | 0.06048 | 0.011 | -7.357
-9 | -0.42 | 0.05332 | 0.011 | -7.869
-8.5 | -0.391 | 0.05171 | 0.011 | -7.557
-8 | -0.529 | 0.04746 | 0.011 | -11.136
-7.5 | -0.674 | 0.01081 | 0.018 | -62.401
-7 | -0.659 | 0.00951 | 0.017 | -69.288
-6.5 | -0.623 | 0.00909 | 0.017 | -68.576
-6 | -0.576 | 0.00937 | 0.017 | -61.518
-5.5 | -0.522 | 0.00906 | 0.016 | -57.582
-5 | -0.462 | 0.00942 | 0.016 | -49.038
-4.5 | -0.399 | 0.0092 | 0.016 | -43.338
-4 | -0.333 | 0.00903 | 0.015 | -36.87
-3.5 | -0.265 | 0.00888 | 0.015 | -29.896
-3 | -0.196 | 0.00878 | 0.015 | -22.362
-2.5 | -0.126 | 0.00927 | 0.014 | -13.608
-2 | -0.055 | 0.00912 | 0.014 | -6.071
-1.5 | 0.016 | 0.00862 | 0.014 | 1.866
-1 | 0.088 | 0.00858 | 0.013 | 10.247
-0.5 | 0.16 | 0.00858 | 0.013 | 18.582
0 | 0.231 | 0.00915 | 0.013 | 25.239
0.5 | 0.302 | 0.00911 | 0.012 | 33.16
1 | 0.373 | 0.00875 | 0.012 | 42.642
1.5 | 0.444 | 0.00882 | 0.011 | 50.314
2 | 0.514 | 0.00848 | 0.011 | 60.657
2.5 | 0.584 | 0.00746 | 0.01 | 78.34
3 | 0.654 | 0.00725 | 0.01 | 90.23
3.5 | 0.723 | 0.00743 | 0.01 | 97.277
4 | 0.792 | 0.00839 | 0.009 | 94.305
4.5 | 0.859 | 0.00866 | 0.009 | 99.178
5 | 0.926 | 0.00893 | 0.008 | 103.671
5.5 | 0.991 | 0.00932 | 0.008 | 106.33
6 | 1.055 | 0.00973 | 0.007 | 108.455
6.5 | 1.116 | 0.01029 | 0.007 | 108.504
7 | 1.176 | 0.01092 | 0.006 | 107.639
7.5 | 1.232 | 0.01204 | 0.006 | 102.29
8 | 1.285 | 0.01303 | 0.005 | 98.583
8.5 | 1.333 | 0.0145 | 0.005 | 91.971
9 | 1.378 | 0.01633 | 0.004 | 84.358
9.5 | 1.418 | 0.01917 | 0.004 | 73.963
10 | 1.453 | 0.02197 | 0.003 | 66.13
10.5 | 1.483 | 0.02571 | 0.003 | 57.653
11 | 1.505 | 0.03035 | 0.002 | 49.587
11.5 | 1.517 | 0.0361 | 0.002 | 42.038
12 | 1.515 | 0.043 | 0.001 | 35.241
12.5 | 1.492 | 0.05118 | 0.001 | 29.148
13 | 1.43 | 0.06105 | 0 | 23.42
13.5 | 1.253 | 0.07473 | 0 | 16.763
14 | 0.943 | 0.08281 | -0.001 | 11.393
14.5 | 0.966 | 0.09556 | -0.001 | 10.107
15 | 0.98 | 0.12239 | -0.001 | 8.009
15.5 | 0.996 | 0.1511 | -0.002 | 6.59
16 | 1.021 | 0.16542 | -0.002 | 6.173
16.5 | 1.047 | 0.18482 | -0.002 | 5.663

## 136. Re 16M Mach 0.50 (2)
BIGFOIL.COM POLAR EXPORT
NACA34116.5
NACA34116.5 |  |  |  | Cl Max: | 1.8114 | at alpha= | 13.5 | deg
XFOIL ncrit=9 |  |  |  | L/D Max: | 174.881 | at alpha= | 8.5 | deg
Re: | 16000000 |  |  | Cd Min: | 0.13499 | at alpha= | 18.5 | deg
Mach: | 0.5 |  |  | Cl=0 at alpha= | -2.2269 | deg
|  |  |  | @ Cl=0.1, Cd= | 0.0065476
|  |  |  | @ Cl=0.4, Cd= | 0.0065118
|  |  |  | @ Cl=0.6, Cd= | 0.00653
alpha (deg) | Cl | Cd | Cm | Cl/Cd
-14.5 | -0.5468 | 0.08788 | -0.09 | -6.2221
-14 | -0.5672 | 0.07691 | -0.0985 | -7.3749
-13.5 | -0.5821 | 0.06589 | -0.1076 | -8.8344
-13 | -0.6023 | 0.0541 | -0.1183 | -11.1331
-12.5 | -0.6253 | 0.04606 | -0.1224 | -13.5758
-12 | -0.6581 | 0.03945 | -0.1218 | -16.6819
-11.5 | -0.6976 | 0.03387 | -0.1166 | -20.5964
-11 | -0.7383 | 0.02896 | -0.1076 | -25.4938
-10.5 | -0.781 | 0.02399 | -0.0957 | -32.5552
-10 | -0.8258 | 0.01816 | -0.0823 | -45.4736
-9.5 | -0.8329 | 0.01241 | -0.072 | -67.1152
-9 | -0.7876 | 0.01015 | -0.0643 | -77.5961
-8.5 | -0.7345 | 0.00927 | -0.0568 | -79.2341
-8 | -0.6786 | 0.00877 | -0.0501 | -77.3774
-7.5 | -0.6216 | 0.00837 | -0.0439 | -74.2652
-7 | -0.5662 | 0.00806 | -0.0379 | -70.2481
-6.5 | -0.5106 | 0.00776 | -0.0322 | -65.799
-6 | -0.4582 | 0.00758 | -0.0262 | -60.4485
-5.5 | -0.4037 | 0.00743 | -0.0209 | -54.3338
-5 | -0.3445 | 0.00725 | -0.0168 | -47.5172
-4.5 | -0.2835 | 0.0071 | -0.0133 | -39.9296
-4 | -0.2217 | 0.00695 | -0.0102 | -31.8993
-3.5 | -0.16 | 0.00686 | -0.0074 | -23.3236
-3 | -0.0974 | 0.00674 | -0.0048 | -14.451
-2.5 | -0.0343 | 0.00667 | -0.0026 | -5.1424
-2 | 0.0285 | 0.00662 | -0.0004 | 4.3051
-1.5 | 0.0924 | 0.00655 | 0.0014 | 14.1069
-1 | 0.1555 | 0.00653 | 0.0033 | 23.8132
-0.5 | 0.2193 | 0.0065 | 0.005 | 33.7385
0 | 0.2837 | 0.00648 | 0.0065 | 43.7809
0.5 | 0.3467 | 0.00652 | 0.0083 | 53.1748
1 | 0.4114 | 0.00651 | 0.0097 | 63.1951
1.5 | 0.4748 | 0.00654 | 0.0114 | 72.5994
2 | 0.5378 | 0.00659 | 0.0133 | 81.6085
2.5 | 0.6 | 0.00653 | 0.0153 | 91.8836
3 | 0.6345 | 0.00587 | 0.0225 | 108.092
3.5 | 0.6819 | 0.00563 | 0.0275 | 121.119
4 | 0.738 | 0.00558 | 0.031 | 132.2581
4.5 | 0.7902 | 0.00561 | 0.0353 | 140.8556
5 | 0.8447 | 0.00563 | 0.0393 | 150.0355
5.5 | 0.8954 | 0.0057 | 0.0441 | 157.0877
6 | 0.9444 | 0.00588 | 0.0494 | 160.6122
6.5 | 0.9931 | 0.00603 | 0.0549 | 164.6932
7 | 1.0376 | 0.00628 | 0.0612 | 165.2229
7.5 | 1.1005 | 0.00655 | 0.064 | 168.0153
8 | 1.239 | 0.00719 | 0.0524 | 172.3227
8.5 | 1.3256 | 0.00758 | 0.0514 | 174.8813
9 | 1.3977 | 0.00813 | 0.053 | 171.9188
9.5 | 1.4698 | 0.00867 | 0.0549 | 169.5271
10 | 1.5314 | 0.00942 | 0.0584 | 162.569
10.5 | 1.5978 | 0.01039 | 0.0609 | 153.7825
11 | 1.6445 | 0.01158 | 0.0661 | 142.0121
11.5 | 1.6968 | 0.01305 | 0.0699 | 130.023
12 | 1.7482 | 0.01522 | 0.072 | 114.862
12.5 | 1.7869 | 0.01832 | 0.0739 | 97.5382
13 | 1.8101 | 0.02264 | 0.075 | 79.9514
13.5 | 1.8114 | 0.02857 | 0.0752 | 63.4022
14 | 1.7676 | 0.03757 | 0.0738 | 47.0482
14.5 | 1.7054 | 0.04798 | 0.0713 | 35.544
15 | 1.6263 | 0.05997 | 0.0672 | 27.1186
15.5 | 1.5287 | 0.07337 | 0.0625 | 20.8355
16 | 1.4544 | 0.08541 | 0.0582 | 17.0285
16.5 | 1.4118 | 0.09544 | 0.0545 | 14.7925
17 | 1.3684 | 0.10604 | 0.05 | 12.9046
17.5 | 1.3339 | 0.11614 | 0.0455 | 11.4853
18 | 1.3103 | 0.12555 | 0.0412 | 10.4365
18.5 | 1.2881 | 0.13499 | 0.0365 | 9.5422

## 137. Re 18M Mach 0.00 (1)
BIGFOIL.COM POLAR EXPORT
NACA34116.5
NACA34116.5 |  |  |  | Cl Max: | 1.826 | at alpha= | 19 | deg
JavaFoil+Calcfoil stall+Eppler ext transition |  |  |  | L/D Max: | 137.786 | at alpha= | 7 | deg
Re: | 18000000 |  |  | Cd Min: | 0.00762 | at alpha= | 3 | deg
Mach: | 0 |  |  | Cl=0 at alpha= | -1.6129 | deg
|  |  |  | @ Cl=0.1, Cd= | 0.0087052
|  |  |  | @ Cl=0.4, Cd= | 0.0089921
|  |  |  | @ Cl=0.6, Cd= | 0.0076818
alpha (deg) | Cl | Cd | Cm | Cl/Cd
-19.5 | -1.001 | 0.13168 | 0.012 | -7.598
-19 | -1.009 | 0.12473 | 0.012 | -8.088
-18.5 | -1.015 | 0.11844 | 0.012 | -8.571
-18 | -1.02 | 0.11182 | 0.012 | -9.126
-17.5 | -1.024 | 0.10585 | 0.012 | -9.671
-17 | -1.026 | 0.09905 | 0.012 | -10.36
-16.5 | -1.027 | 0.09201 | 0.012 | -11.166
-16 | -1.029 | 0.08367 | 0.013 | -12.298
-15.5 | -1.099 | 0.04083 | 0.016 | -26.924
-15 | -1.161 | 0.01885 | 0.017 | -61.595
-14.5 | -1.169 | 0.01509 | 0.017 | -77.424
-14 | -1.161 | 0.01359 | 0.017 | -85.467
-13.5 | -1.146 | 0.01264 | 0.017 | -90.665
-13 | -1.125 | 0.01203 | 0.017 | -93.559
-12.5 | -1.101 | 0.0115 | 0.017 | -95.704
-12 | -1.073 | 0.01108 | 0.017 | -96.784
-11.5 | -1.041 | 0.01071 | 0.017 | -97.216
-11 | -1.007 | 0.00976 | 0.017 | -103.085
-10.5 | -0.969 | 0.0095 | 0.017 | -102.054
-10 | -0.929 | 0.00986 | 0.016 | -94.243
-9.5 | -0.886 | 0.00963 | 0.016 | -91.99
-9 | -0.841 | 0.00933 | 0.016 | -90.088
-8.5 | -0.793 | 0.00979 | 0.016 | -81.004
-8 | -0.743 | 0.00952 | 0.015 | -78.049
-7.5 | -0.692 | 0.00928 | 0.015 | -74.497
-7 | -0.638 | 0.00979 | 0.015 | -65.238
-6.5 | -0.584 | 0.00961 | 0.015 | -60.776
-6 | -0.528 | 0.00939 | 0.015 | -56.208
-5.5 | -0.471 | 0.00921 | 0.014 | -51.109
-5 | -0.412 | 0.00909 | 0.014 | -45.345
-4.5 | -0.353 | 0.00964 | 0.014 | -36.631
-4 | -0.293 | 0.00946 | 0.013 | -30.989
-3.5 | -0.233 | 0.00931 | 0.013 | -24.988
-3 | -0.172 | 0.00922 | 0.013 | -18.613
-2.5 | -0.11 | 0.00923 | 0.013 | -11.924
-2 | -0.048 | 0.00911 | 0.012 | -5.288
-1.5 | 0.014 | 0.00901 | 0.012 | 1.551
-1 | 0.076 | 0.00853 | 0.012 | 8.949
-0.5 | 0.139 | 0.00899 | 0.011 | 15.409
0 | 0.201 | 0.00898 | 0.011 | 22.353
0.5 | 0.263 | 0.00895 | 0.011 | 29.374
1 | 0.325 | 0.00899 | 0.01 | 36.107
1.5 | 0.387 | 0.00899 | 0.01 | 43
2 | 0.448 | 0.009 | 0.009 | 49.786
2.5 | 0.51 | 0.00798 | 0.009 | 63.902
3 | 0.571 | 0.00762 | 0.009 | 74.948
3.5 | 0.632 | 0.00775 | 0.008 | 81.606
4 | 0.693 | 0.0079 | 0.008 | 87.734
4.5 | 0.754 | 0.00839 | 0.008 | 89.813
5 | 0.814 | 0.00809 | 0.007 | 100.644
5.5 | 0.874 | 0.00825 | 0.007 | 105.965
6 | 0.934 | 0.00798 | 0.006 | 116.926
6.5 | 0.993 | 0.00779 | 0.006 | 127.404
7 | 1.051 | 0.00763 | 0.006 | 137.786
7.5 | 1.109 | 0.00868 | 0.005 | 127.694
8 | 1.166 | 0.00923 | 0.005 | 126.306
8.5 | 1.222 | 0.00951 | 0.004 | 128.417
9 | 1.277 | 0.01018 | 0.004 | 125.379
9.5 | 1.33 | 0.01069 | 0.003 | 124.369
10 | 1.381 | 0.01119 | 0.003 | 123.377
10.5 | 1.43 | 0.01182 | 0.002 | 120.943
11 | 1.476 | 0.01264 | 0.002 | 116.802
11.5 | 1.52 | 0.01365 | 0.002 | 111.309
12 | 1.559 | 0.01501 | 0.001 | 103.894
12.5 | 1.596 | 0.01667 | 0.001 | 95.729
13 | 1.629 | 0.01865 | 0 | 87.342
13.5 | 1.66 | 0.02093 | 0 | 79.326
14 | 1.688 | 0.02346 | -0.001 | 71.949
14.5 | 1.714 | 0.02619 | -0.001 | 65.464
15 | 1.738 | 0.02918 | -0.001 | 59.547
15.5 | 1.759 | 0.03231 | -0.002 | 54.435
16 | 1.777 | 0.0356 | -0.002 | 49.914
16.5 | 1.793 | 0.03913 | -0.003 | 45.827
17 | 1.806 | 0.04285 | -0.003 | 42.138
17.5 | 1.815 | 0.04675 | -0.004 | 38.823
18 | 1.821 | 0.05087 | -0.004 | 35.804
18.5 | 1.825 | 0.05511 | -0.004 | 33.119
19 | 1.826 | 0.05968 | -0.005 | 30.598
19.5 | 1.824 | 0.06433 | -0.005 | 28.36
20 | 1.819 | 0.0692 | -0.006 | 26.293

## 138. Re 18M Mach 0.00 (2)
BIGFOIL.COM POLAR EXPORT
NACA34116.5
NACA34116.5 |  |  |  | Cl Max: | 1.7951 | at alpha= | 17.5 | deg
XFOIL ncrit=9 |  |  |  | L/D Max: | 181.314 | at alpha= | 9 | deg
Re: | 18000000 |  |  | Cd Min: | 0.05781 | at alpha= | 20 | deg
Mach: | 0 |  |  | Cl=0 at alpha= | -2.0192 | deg
|  |  |  | @ Cl=0.1, Cd= | 0.0061401
|  |  |  | @ Cl=0.4, Cd= | 0.0060714
|  |  |  | @ Cl=0.6, Cd= | 0.0051174
alpha (deg) | Cl | Cd | Cm | Cl/Cd
-20 | -1.7568 | 0.01762 | -0.0481 | -99.7049
-19.5 | -1.725 | 0.01671 | -0.045 | -103.2316
-19 | -1.6914 | 0.01586 | -0.0419 | -106.6456
-18.5 | -1.6567 | 0.0151 | -0.0388 | -109.7152
-18 | -1.6228 | 0.01431 | -0.0355 | -113.4032
-17.5 | -1.5884 | 0.01355 | -0.032 | -117.2251
-17 | -1.5469 | 0.01292 | -0.0297 | -119.7291
-16.5 | -1.4895 | 0.01223 | -0.0306 | -121.7907
-15.5 | -1.2494 | 0.01095 | -0.058 | -114.1005
-15 | -1.2165 | 0.01067 | -0.0536 | -114.0112
-14.5 | -1.1808 | 0.01037 | -0.0496 | -113.8669
-14 | -1.1452 | 0.01005 | -0.0455 | -113.9502
-13 | -1.0692 | 0.00937 | -0.0381 | -114.1089
-12.5 | -1.0291 | 0.00909 | -0.0346 | -113.2123
-12 | -0.9899 | 0.00886 | -0.031 | -111.7269
-11.5 | -0.9486 | 0.00863 | -0.0276 | -109.9189
-11 | -0.9085 | 0.00841 | -0.024 | -108.0262
-10.5 | -0.871 | 0.00825 | -0.0198 | -105.5758
-10 | -0.8258 | 0.00804 | -0.0172 | -102.7114
-9.5 | -0.7787 | 0.00787 | -0.015 | -98.9454
-9 | -0.7302 | 0.00772 | -0.013 | -94.5855
-8.5 | -0.6817 | 0.00756 | -0.0111 | -90.172
-8 | -0.6326 | 0.0074 | -0.0092 | -85.4865
-7.5 | -0.5824 | 0.00726 | -0.0076 | -80.2204
-6.5 | -0.48 | 0.007 | -0.0047 | -68.5714
-6 | -0.4278 | 0.00687 | -0.0035 | -62.2707
-5.5 | -0.375 | 0.00677 | -0.0024 | -55.3914
-5 | -0.3224 | 0.00665 | -0.0013 | -48.4812
-4.5 | -0.2686 | 0.00656 | -0.0004 | -40.9451
-4 | -0.2155 | 0.00648 | 0.0007 | -33.2562
-3.5 | -0.161 | 0.00639 | 0.0014 | -25.1956
-3 | -0.1072 | 0.00632 | 0.0023 | -16.962
-2.5 | -0.0527 | 0.00627 | 0.003 | -8.4051
-2 | 0.0021 | 0.0062 | 0.0036 | 0.33871
-1.5 | 0.0561 | 0.00618 | 0.0044 | 9.0777
-1 | 0.1111 | 0.00613 | 0.0049 | 18.124
-0.5 | 0.1661 | 0.0061 | 0.0055 | 27.2295
0 | 0.2203 | 0.0061 | 0.0061 | 36.1148
0.5 | 0.2756 | 0.00607 | 0.0066 | 45.4036
1 | 0.33 | 0.00607 | 0.0072 | 54.3657
1.5 | 0.3843 | 0.00608 | 0.0078 | 63.2072
2 | 0.4389 | 0.00605 | 0.0083 | 72.5455
2.5 | 0.4896 | 0.00597 | 0.0095 | 82.0101
3 | 0.5262 | 0.00534 | 0.0136 | 98.5393
3.5 | 0.5731 | 0.00514 | 0.0156 | 111.4981
4 | 0.6207 | 0.0051 | 0.0175 | 121.7059
4.5 | 0.6689 | 0.00501 | 0.0192 | 133.513
5 | 0.7166 | 0.00499 | 0.0211 | 143.6072
5.5 | 0.7626 | 0.00501 | 0.0232 | 152.2156
6 | 0.8143 | 0.00508 | 0.0242 | 160.2953
6.5 | 0.8637 | 0.00525 | 0.0255 | 164.5143
7 | 0.9144 | 0.00535 | 0.0265 | 170.9159
7.5 | 0.962 | 0.00556 | 0.0281 | 173.0216
8 | 1.012 | 0.0057 | 0.0292 | 177.5439
8.5 | 1.0574 | 0.00592 | 0.0312 | 178.6149
9 | 1.1042 | 0.00609 | 0.0329 | 181.3136
9.5 | 1.1525 | 0.00639 | 0.034 | 180.3599
10 | 1.2184 | 0.00679 | 0.0311 | 179.4404
10.5 | 1.2972 | 0.00729 | 0.0252 | 177.9424
11 | 1.3627 | 0.00776 | 0.0222 | 175.6057
11.5 | 1.4129 | 0.00831 | 0.0225 | 170.0241
12 | 1.4632 | 0.00884 | 0.0226 | 165.5204
12.5 | 1.5079 | 0.0095 | 0.0236 | 158.7263
13 | 1.5339 | 0.01014 | 0.0285 | 151.2722
13.5 | 1.5793 | 0.01091 | 0.0288 | 144.7571
14 | 1.6225 | 0.01175 | 0.0293 | 138.0851
14.5 | 1.6588 | 0.0129 | 0.0305 | 128.5891
15 | 1.6952 | 0.01406 | 0.0313 | 120.569
15.5 | 1.7267 | 0.01553 | 0.0323 | 111.1848
16 | 1.7545 | 0.01737 | 0.0332 | 101.0075
16.5 | 1.7794 | 0.01958 | 0.0336 | 90.8784
17 | 1.7819 | 0.02289 | 0.036 | 77.8462
17.5 | 1.7951 | 0.02562 | 0.0375 | 70.0664
18 | 1.7936 | 0.0298 | 0.0387 | 60.1879
18.5 | 1.7788 | 0.03558 | 0.0393 | 49.9944
19 | 1.7694 | 0.04119 | 0.0392 | 42.957
19.5 | 1.7441 | 0.04868 | 0.0384 | 35.8279
20 | 1.7054 | 0.05781 | 0.0371 | 29.5001

## 139. Re 18M Mach 0.10 (1)
BIGFOIL.COM POLAR EXPORT
NACA34116.5
NACA34116.5 |  |  |  | Cl Max: | 1.812 | at alpha= | 18.5 | deg
JavaFoil+Calcfoil stall+Eppler ext transition |  |  |  | L/D Max: | 136.827 | at alpha= | 7 | deg
Re: | 18000000 |  |  | Cd Min: | 0.00764 | at alpha= | 3 | deg
Mach: | 0.1 |  |  | Cl=0 at alpha= | -1.6129 | deg
|  |  |  | @ Cl=0.1, Cd= | 0.0085189
|  |  |  | @ Cl=0.4, Cd= | 0.0089858
|  |  |  | @ Cl=0.6, Cd= | 0.0076954
alpha (deg) | Cl | Cd | Cm | Cl/Cd
-19 | -0.971 | 0.128 | 0.012 | -7.588
-18.5 | -0.981 | 0.12147 | 0.012 | -8.073
-18 | -0.989 | 0.11515 | 0.012 | -8.585
-17.5 | -0.995 | 0.1086 | 0.012 | -9.161
-17 | -0.999 | 0.1023 | 0.012 | -9.77
-16.5 | -1.003 | 0.09545 | 0.012 | -10.506
-16 | -1.005 | 0.08804 | 0.012 | -11.418
-15.5 | -1.008 | 0.07958 | 0.013 | -12.661
-15 | -1.098 | 0.03075 | 0.016 | -35.713
-14.5 | -1.143 | 0.01695 | 0.017 | -67.415
-14 | -1.145 | 0.01426 | 0.017 | -80.311
-13.5 | -1.135 | 0.01307 | 0.017 | -86.829
-13 | -1.117 | 0.01228 | 0.017 | -90.983
-12.5 | -1.095 | 0.01171 | 0.017 | -93.544
-12 | -1.069 | 0.01124 | 0.017 | -95.068
-11.5 | -1.039 | 0.01087 | 0.017 | -95.514
-11 | -1.005 | 0.0093 | 0.017 | -108.022
-10.5 | -0.969 | 0.00957 | 0.017 | -101.261
-10 | -0.929 | 0.00993 | 0.016 | -93.625
-9.5 | -0.887 | 0.00963 | 0.016 | -92.147
-9 | -0.842 | 0.00939 | 0.016 | -89.718
-8.5 | -0.795 | 0.00982 | 0.016 | -80.937
-8 | -0.745 | 0.00962 | 0.016 | -77.502
-7.5 | -0.694 | 0.00937 | 0.015 | -74.043
-7 | -0.641 | 0.00917 | 0.015 | -69.889
-6.5 | -0.586 | 0.00966 | 0.015 | -60.666
-6 | -0.53 | 0.00944 | 0.015 | -56.146
-5.5 | -0.473 | 0.0093 | 0.014 | -50.818
-5 | -0.414 | 0.00908 | 0.014 | -45.606
-4.5 | -0.355 | 0.00968 | 0.014 | -36.628
-4 | -0.295 | 0.0095 | 0.013 | -30.995
-3.5 | -0.234 | 0.00935 | 0.013 | -25.012
-3 | -0.172 | 0.00925 | 0.013 | -18.632
-2.5 | -0.111 | 0.00919 | 0.013 | -12.028
-2 | -0.048 | 0.00912 | 0.012 | -5.305
-1.5 | 0.014 | 0.00906 | 0.012 | 1.55
-1 | 0.077 | 0.00853 | 0.012 | 8.992
-0.5 | 0.139 | 0.0085 | 0.011 | 16.382
0 | 0.202 | 0.00901 | 0.011 | 22.397
0.5 | 0.264 | 0.00897 | 0.011 | 29.445
1 | 0.326 | 0.009 | 0.01 | 36.271
1.5 | 0.388 | 0.00898 | 0.01 | 43.279
2 | 0.45 | 0.00901 | 0.01 | 49.989
2.5 | 0.512 | 0.00798 | 0.009 | 64.228
3 | 0.574 | 0.00764 | 0.009 | 75.08
3.5 | 0.635 | 0.00777 | 0.008 | 81.72
4 | 0.696 | 0.0083 | 0.008 | 83.906
4.5 | 0.757 | 0.00797 | 0.008 | 95.001
5 | 0.818 | 0.00811 | 0.007 | 100.891
5.5 | 0.878 | 0.00786 | 0.007 | 111.703
6 | 0.938 | 0.00804 | 0.006 | 116.718
6.5 | 0.997 | 0.00784 | 0.006 | 127.143
7 | 1.056 | 0.00772 | 0.006 | 136.827
7.5 | 1.114 | 0.00874 | 0.005 | 127.385
8 | 1.171 | 0.00933 | 0.005 | 125.542
8.5 | 1.227 | 0.00962 | 0.004 | 127.538
9 | 1.281 | 0.01029 | 0.004 | 124.589
9.5 | 1.335 | 0.01082 | 0.003 | 123.342
10 | 1.386 | 0.01135 | 0.003 | 122.126
10.5 | 1.434 | 0.01202 | 0.002 | 119.377
11 | 1.481 | 0.01288 | 0.002 | 114.965
11.5 | 1.523 | 0.01397 | 0.002 | 109.057
12 | 1.562 | 0.01541 | 0.001 | 101.415
12.5 | 1.598 | 0.01717 | 0.001 | 93.105
13 | 1.631 | 0.01925 | 0 | 84.706
13.5 | 1.661 | 0.02164 | 0 | 76.754
14 | 1.688 | 0.0243 | -0.001 | 69.492
14.5 | 1.714 | 0.02715 | -0.001 | 63.11
15 | 1.736 | 0.03023 | -0.002 | 57.44
15.5 | 1.756 | 0.03348 | -0.002 | 52.453
16 | 1.773 | 0.03697 | -0.002 | 47.955
16.5 | 1.788 | 0.04056 | -0.003 | 44.082
17 | 1.799 | 0.04441 | -0.003 | 40.494
17.5 | 1.806 | 0.04854 | -0.004 | 37.202
18 | 1.81 | 0.05272 | -0.004 | 34.331
18.5 | 1.812 | 0.05712 | -0.004 | 31.716
19 | 1.81 | 0.06186 | -0.005 | 29.258
19.5 | 1.805 | 0.06678 | -0.005 | 27.035
20 | 1.797 | 0.07175 | -0.006 | 25.052

## 140. Re 18M Mach 0.10 (2)
BIGFOIL.COM POLAR EXPORT
NACA34116.5
NACA34116.5 |  |  |  | Cl Max: | 1.789 | at alpha= | 17.5 | deg
XFOIL ncrit=9 |  |  |  | L/D Max: | 181.126 | at alpha= | 9 | deg
Re: | 18000000 |  |  | Cd Min: | 0.06401 | at alpha= | 20 | deg
Mach: | 0.1 |  |  | Cl=0 at alpha= | -2.0245 | deg
|  |  |  | @ Cl=0.1, Cd= | 0.0061512
|  |  |  | @ Cl=0.4, Cd= | 0.0060853
|  |  |  | @ Cl=0.6, Cd= | 0.0051306
alpha (deg) | Cl | Cd | Cm | Cl/Cd
-15.5 | -1.2564 | 0.01114 | -0.0612 | -112.7828
-15 | -1.2236 | 0.01084 | -0.0565 | -112.8782
-14.5 | -1.1866 | 0.01054 | -0.0525 | -112.5806
-14 | -1.1507 | 0.01022 | -0.0483 | -112.593
-13.5 | -1.1112 | 0.00986 | -0.0447 | -112.6978
-13 | -1.0735 | 0.00951 | -0.0406 | -112.8812
-12 | -0.9932 | 0.00895 | -0.0333 | -110.9721
-11.5 | -0.9523 | 0.0087 | -0.0297 | -109.4598
-11 | -0.9104 | 0.00848 | -0.0262 | -107.3585
-10.5 | -0.8725 | 0.00831 | -0.0219 | -104.994
-10 | -0.8294 | 0.0081 | -0.0187 | -102.3951
-9.5 | -0.7824 | 0.00791 | -0.0162 | -98.9128
-9 | -0.7338 | 0.00776 | -0.0141 | -94.5619
-8.5 | -0.6848 | 0.00761 | -0.0121 | -89.9869
-8 | -0.6354 | 0.00744 | -0.0101 | -85.4032
-7.5 | -0.5851 | 0.00728 | -0.0083 | -80.3709
-7 | -0.5336 | 0.00717 | -0.0068 | -74.4212
-6.5 | -0.482 | 0.00703 | -0.0053 | -68.5633
-6 | -0.4296 | 0.00689 | -0.004 | -62.3512
-5.5 | -0.3765 | 0.00679 | -0.0028 | -55.4492
-5 | -0.3235 | 0.00666 | -0.0016 | -48.5736
-4.5 | -0.2696 | 0.00657 | -0.0006 | -41.035
-4 | -0.216 | 0.00649 | 0.0004 | -33.282
-3.5 | -0.1613 | 0.0064 | 0.0012 | -25.2031
-3 | -0.1072 | 0.00633 | 0.0021 | -16.9352
-2.5 | -0.0524 | 0.00628 | 0.0028 | -8.3439
-2 | 0.0027 | 0.00621 | 0.0035 | 0.43478
-1.5 | 0.057 | 0.00619 | 0.0043 | 9.2084
-1 | 0.1124 | 0.00614 | 0.0049 | 18.3062
-0.5 | 0.1676 | 0.00611 | 0.0055 | 27.4304
0 | 0.2222 | 0.00611 | 0.0062 | 36.3666
0.5 | 0.2778 | 0.00607 | 0.0066 | 45.7661
1 | 0.3325 | 0.00609 | 0.0073 | 54.5977
1.5 | 0.3871 | 0.00609 | 0.0079 | 63.5632
2 | 0.442 | 0.00607 | 0.0084 | 72.8171
2.5 | 0.4932 | 0.00599 | 0.0097 | 82.3372
3 | 0.5298 | 0.00536 | 0.0138 | 98.8433
3.5 | 0.5768 | 0.00515 | 0.0159 | 112
4 | 0.6246 | 0.00511 | 0.0178 | 122.2309
4.5 | 0.6732 | 0.00502 | 0.0196 | 134.1036
5 | 0.7209 | 0.00502 | 0.0215 | 143.6056
5.5 | 0.7673 | 0.00502 | 0.0237 | 152.8486
6 | 0.8193 | 0.0051 | 0.0247 | 160.6471
6.5 | 0.8688 | 0.00527 | 0.0261 | 164.8577
7 | 0.9199 | 0.00537 | 0.0272 | 171.3035
7.5 | 0.9675 | 0.00558 | 0.029 | 173.3871
8 | 1.0177 | 0.00572 | 0.0302 | 177.9196
8.5 | 1.0632 | 0.00595 | 0.0322 | 178.6891
9 | 1.1103 | 0.00613 | 0.034 | 181.1256
9.5 | 1.1595 | 0.00643 | 0.0351 | 180.3266
10 | 1.2291 | 0.00685 | 0.0315 | 179.4307
10.5 | 1.3086 | 0.00735 | 0.0257 | 178.0408
11 | 1.3735 | 0.00784 | 0.023 | 175.1913
11.5 | 1.4196 | 0.00838 | 0.0244 | 169.4033
12 | 1.4733 | 0.00894 | 0.0239 | 164.7987
12.5 | 1.5155 | 0.00963 | 0.0256 | 157.3728
13 | 1.5444 | 0.01027 | 0.03 | 150.3797
13.5 | 1.5892 | 0.01111 | 0.0305 | 143.0423
14 | 1.6325 | 0.01199 | 0.0311 | 136.1551
14.5 | 1.6676 | 0.01325 | 0.0324 | 125.8566
15 | 1.703 | 0.01453 | 0.0334 | 117.2058
15.5 | 1.7331 | 0.01618 | 0.0345 | 107.1137
16 | 1.7595 | 0.01823 | 0.0352 | 96.5167
17 | 1.779 | 0.02455 | 0.0382 | 72.4644
17.5 | 1.789 | 0.02773 | 0.0395 | 64.515
18 | 1.7847 | 0.03242 | 0.0404 | 55.0494
18.5 | 1.7655 | 0.03883 | 0.0406 | 45.4674
19 | 1.7479 | 0.04549 | 0.0401 | 38.4238
19.5 | 1.7196 | 0.05345 | 0.0391 | 32.1721
20 | 1.6703 | 0.06401 | 0.0371 | 26.0944

## 141. Re 18M Mach 0.25 (1)
BIGFOIL.COM POLAR EXPORT
NACA34116.5
NACA34116.5 |  |  |  | Cl Max: | 1.742 | at alpha= | 16.5 | deg
JavaFoil+Calcfoil stall+Eppler ext transition |  |  |  | L/D Max: | 130.607 | at alpha= | 6.5 | deg
Re: | 18000000 |  |  | Cd Min: | 0.00767 | at alpha= | 4 | deg
Mach: | 0.25 |  |  | Cl=0 at alpha= | -1.6094 | deg
|  |  |  | @ Cl=0.1, Cd= | 0.0087134
|  |  |  | @ Cl=0.4, Cd= | 0.00923
|  |  |  | @ Cl=0.6, Cd= | 0.0078844
alpha (deg) | Cl | Cd | Cm | Cl/Cd
-17.5 | -0.755 | 0.12515 | 0.011 | -6.034
-17 | -0.785 | 0.11797 | 0.011 | -6.656
-16.5 | -0.812 | 0.11111 | 0.011 | -7.307
-16 | -0.835 | 0.10439 | 0.011 | -7.996
-15.5 | -0.854 | 0.09758 | 0.012 | -8.753
-15 | -0.867 | 0.09118 | 0.012 | -9.512
-14.5 | -0.877 | 0.08441 | 0.012 | -10.395
-14 | -0.884 | 0.07763 | 0.012 | -11.392
-13.5 | -0.888 | 0.07089 | 0.012 | -12.525
-13 | -0.985 | 0.02491 | 0.016 | -39.536
-12.5 | -1.031 | 0.01407 | 0.017 | -73.259
-12 | -1.027 | 0.01255 | 0.017 | -81.805
-11.5 | -1.01 | 0.01179 | 0.017 | -85.659
-11 | -0.987 | 0.01127 | 0.017 | -87.603
-10.5 | -0.959 | 0.01084 | 0.017 | -88.42
-10 | -0.926 | 0.0098 | 0.017 | -94.445
-9.5 | -0.889 | 0.00947 | 0.017 | -93.838
-9 | -0.848 | 0.00982 | 0.016 | -86.324
-8.5 | -0.803 | 0.00951 | 0.016 | -84.368
-8 | -0.755 | 0.00995 | 0.016 | -75.921
-7.5 | -0.705 | 0.00972 | 0.016 | -72.482
-7 | -0.652 | 0.00946 | 0.015 | -68.976
-6.5 | -0.598 | 0.00921 | 0.015 | -64.921
-6 | -0.541 | 0.00977 | 0.015 | -55.422
-5.5 | -0.483 | 0.00955 | 0.015 | -50.616
-5 | -0.424 | 0.00934 | 0.014 | -45.398
-4.5 | -0.363 | 0.00917 | 0.014 | -39.66
-4 | -0.302 | 0.00905 | 0.014 | -33.369
-3.5 | -0.24 | 0.00894 | 0.014 | -26.83
-3 | -0.177 | 0.00948 | 0.013 | -18.654
-2.5 | -0.114 | 0.00895 | 0.013 | -12.679
-2 | -0.05 | 0.00933 | 0.013 | -5.327
-1.5 | 0.014 | 0.00877 | 0.012 | 1.644
-1 | 0.079 | 0.00872 | 0.012 | 9.036
-0.5 | 0.143 | 0.0087 | 0.012 | 16.437
0 | 0.207 | 0.0087 | 0.011 | 23.819
0.5 | 0.271 | 0.0087 | 0.011 | 31.154
1 | 0.335 | 0.00921 | 0.011 | 36.403
1.5 | 0.399 | 0.00923 | 0.01 | 43.238
2 | 0.462 | 0.00923 | 0.01 | 50.103
2.5 | 0.526 | 0.0077 | 0.009 | 68.254
3 | 0.589 | 0.00786 | 0.009 | 74.956
3.5 | 0.652 | 0.008 | 0.009 | 81.55
4 | 0.715 | 0.00767 | 0.008 | 93.153
4.5 | 0.777 | 0.00787 | 0.008 | 98.668
5 | 0.839 | 0.00793 | 0.007 | 105.742
5.5 | 0.9 | 0.00774 | 0.007 | 116.329
6 | 0.961 | 0.00795 | 0.007 | 120.886
6.5 | 1.022 | 0.00782 | 0.006 | 130.607
7 | 1.081 | 0.00883 | 0.006 | 122.442
7.5 | 1.14 | 0.00914 | 0.005 | 124.646
8 | 1.197 | 0.00981 | 0.005 | 122.004
8.5 | 1.253 | 0.01022 | 0.004 | 122.668
9 | 1.307 | 0.01093 | 0.004 | 119.664
9.5 | 1.36 | 0.01162 | 0.003 | 117.063
10 | 1.409 | 0.01234 | 0.003 | 114.228
10.5 | 1.456 | 0.01328 | 0.003 | 109.639
11 | 1.5 | 0.01449 | 0.002 | 103.503
11.5 | 1.54 | 0.01605 | 0.002 | 95.896
12 | 1.575 | 0.01799 | 0.001 | 87.553
12.5 | 1.608 | 0.02039 | 0.001 | 78.85
13 | 1.636 | 0.02315 | 0 | 70.669
13.5 | 1.662 | 0.0262 | 0 | 63.445
14 | 1.684 | 0.02953 | -0.001 | 57.042
14.5 | 1.704 | 0.03312 | -0.001 | 51.455
15 | 1.72 | 0.03686 | -0.002 | 46.658
15.5 | 1.731 | 0.04084 | -0.002 | 42.381
16 | 1.739 | 0.04511 | -0.002 | 38.535
16.5 | 1.742 | 0.04954 | -0.003 | 35.169
17 | 1.74 | 0.05435 | -0.003 | 32.008
17.5 | 1.732 | 0.05936 | -0.004 | 29.173
18 | 1.719 | 0.0645 | -0.004 | 26.656
18.5 | 1.701 | 0.07019 | -0.004 | 24.238
19 | 1.679 | 0.07601 | -0.005 | 22.084
19.5 | 1.651 | 0.08215 | -0.005 | 20.1
20 | 1.618 | 0.08865 | -0.006 | 18.249

## 142. Re 18M Mach 0.25 (2)
BIGFOIL.COM POLAR EXPORT
NACA34116.5
NACA34116.5 |  |  |  | Cl Max: | 1.7735 | at alpha= | 16 | deg
XFOIL ncrit=9 |  |  |  | L/D Max: | 181.189 | at alpha= | 9 | deg
Re: | 18000000 |  |  | Cd Min: | 0.09357 | at alpha= | 20 | deg
Mach: | 0.25 |  |  | Cl=0 at alpha= | -2.055 | deg
|  |  |  | @ Cl=0.1, Cd= | 0.0061973
|  |  |  | @ Cl=0.4, Cd= | 0.0061405
|  |  |  | @ Cl=0.6, Cd= | 0.0052364
alpha (deg) | Cl | Cd | Cm | Cl/Cd
-20 | -1.7954 | 0.02608 | -0.0856 | -68.842
-19.5 | -1.7774 | 0.02355 | -0.0812 | -75.4735
-19 | -1.7537 | 0.02149 | -0.0764 | -81.6054
-18.5 | -1.7246 | 0.01981 | -0.0716 | -87.057
-18 | -1.6923 | 0.01835 | -0.0667 | -92.2234
-17.5 | -1.6571 | 0.01711 | -0.0618 | -96.8498
-17 | -1.6195 | 0.01604 | -0.057 | -100.9663
-16.5 | -1.5711 | 0.01504 | -0.0538 | -104.4614
-16 | -1.478 | 0.01397 | -0.0584 | -105.7981
-15 | -1.2617 | 0.01203 | -0.0744 | -104.8795
-14.5 | -1.2231 | 0.01154 | -0.0693 | -105.9879
-14 | -1.1839 | 0.01111 | -0.0642 | -106.5617
-13.5 | -1.1411 | 0.0107 | -0.0598 | -106.6449
-13 | -1.0991 | 0.01032 | -0.0552 | -106.5019
-12.5 | -1.0568 | 0.00993 | -0.0506 | -106.425
-12 | -1.0145 | 0.00954 | -0.0461 | -106.3417
-11.5 | -0.9718 | 0.00919 | -0.0416 | -105.7454
-11 | -0.9275 | 0.00888 | -0.0375 | -104.4482
-10.5 | -0.883 | 0.00862 | -0.0333 | -102.4362
-10 | -0.8377 | 0.00838 | -0.0294 | -99.9642
-9.5 | -0.797 | 0.00817 | -0.0245 | -97.552
-9 | -0.7522 | 0.00798 | -0.0206 | -94.2607
-8.5 | -0.7019 | 0.00781 | -0.0178 | -89.872
-8 | -0.6502 | 0.00765 | -0.0153 | -84.9935
-7.5 | -0.5988 | 0.00745 | -0.0128 | -80.3758
-7 | -0.5463 | 0.00728 | -0.0107 | -75.0412
-6.5 | -0.4928 | 0.00716 | -0.0087 | -68.8268
-6 | -0.4386 | 0.007 | -0.007 | -62.6571
-5.5 | -0.3847 | 0.00687 | -0.0052 | -55.9971
-5 | -0.3293 | 0.00675 | -0.0038 | -48.7852
-4.5 | -0.2745 | 0.00664 | -0.0023 | -41.3404
-4 | -0.2186 | 0.00655 | -0.0011 | -33.374
-3.5 | -0.1626 | 0.00645 | 0 | -25.2093
-3 | -0.1068 | 0.00639 | 0.0011 | -16.7136
-2.5 | -0.0502 | 0.00632 | 0.0021 | -7.943
-2 | 0.0062 | 0.00625 | 0.003 | 0.992
-1.5 | 0.0625 | 0.00623 | 0.0039 | 10.0321
-1 | 0.1198 | 0.00618 | 0.0046 | 19.3851
-0.5 | 0.1762 | 0.00617 | 0.0055 | 28.5575
0 | 0.2329 | 0.00615 | 0.0062 | 37.8699
0.5 | 0.2901 | 0.00612 | 0.0069 | 47.402
1 | 0.3461 | 0.00615 | 0.0077 | 56.2764
1.5 | 0.4031 | 0.00614 | 0.0083 | 65.6515
2 | 0.4592 | 0.00614 | 0.0091 | 74.7883
2.5 | 0.5127 | 0.00609 | 0.0104 | 84.1872
3 | 0.55 | 0.00543 | 0.015 | 101.2891
3.5 | 0.597 | 0.00524 | 0.0176 | 113.9313
4 | 0.6464 | 0.00518 | 0.0197 | 124.7876
4.5 | 0.6963 | 0.0051 | 0.0218 | 136.5294
5 | 0.7448 | 0.00512 | 0.0241 | 145.4688
5.5 | 0.7934 | 0.00511 | 0.0265 | 155.2642
6 | 0.8463 | 0.00522 | 0.0279 | 162.1264
6.5 | 0.8973 | 0.00539 | 0.0297 | 166.475
7 | 0.9493 | 0.00551 | 0.0314 | 172.2868
7.5 | 0.9973 | 0.00572 | 0.0337 | 174.3531
8 | 1.0479 | 0.00586 | 0.0356 | 178.8225
8.5 | 1.0926 | 0.00611 | 0.0387 | 178.8216
9 | 1.1433 | 0.00631 | 0.0405 | 181.1886
9.5 | 1.2074 | 0.00668 | 0.0392 | 180.7485
10 | 1.3002 | 0.00723 | 0.0318 | 179.834
10.5 | 1.3696 | 0.00773 | 0.0293 | 177.1798
11 | 1.4261 | 0.00828 | 0.0295 | 172.2343
11.5 | 1.476 | 0.00886 | 0.031 | 166.5914
12 | 1.5266 | 0.00954 | 0.0321 | 160.021
12.5 | 1.5525 | 0.01035 | 0.0378 | 150
13 | 1.6007 | 0.01123 | 0.0386 | 142.5378
13.5 | 1.6414 | 0.01249 | 0.0401 | 131.4171
14 | 1.6829 | 0.01372 | 0.0413 | 122.6603
14.5 | 1.712 | 0.01572 | 0.043 | 108.9059
15 | 1.7394 | 0.01805 | 0.0441 | 96.3657
15.5 | 1.7591 | 0.02121 | 0.0448 | 82.9373
16 | 1.7735 | 0.02511 | 0.0447 | 70.6292
16.5 | 1.7642 | 0.03013 | 0.0464 | 58.5529
17 | 1.7379 | 0.03709 | 0.0471 | 46.8563
17.5 | 1.7235 | 0.04352 | 0.0469 | 39.6025
18 | 1.6903 | 0.05195 | 0.0459 | 32.5371
18.5 | 1.6429 | 0.06209 | 0.044 | 26.46
19 | 1.6023 | 0.07185 | 0.0417 | 22.3006
19.5 | 1.5562 | 0.08249 | 0.0387 | 18.8653
20 | 1.5086 | 0.09357 | 0.0353 | 16.1227

## 143. Re 18M Mach 0.50 (1)
BIGFOIL.COM POLAR EXPORT
NACA34116.5
NACA34116.5 |  |  |  | Cl Max: | 1.518 | at alpha= | 11.5 | deg
JavaFoil+Calcfoil stall+Eppler ext transition |  |  |  | L/D Max: | 108.959 | at alpha= | 6.5 | deg
Re: | 18000000 |  |  | Cd Min: | 0.00724 | at alpha= | 3 | deg
Mach: | 0.5 |  |  | Cl=0 at alpha= | -1.6127 | deg
|  |  |  | @ Cl=0.1, Cd= | 0.0084533
|  |  |  | @ Cl=0.4, Cd= | 0.008639
|  |  |  | @ Cl=0.6, Cd= | 0.007373
alpha (deg) | Cl | Cd | Cm | Cl/Cd
-20 | -1.026 | 0.16078 | 0.013 | -6.383
-19.5 | -0.995 | 0.18237 | 0.013 | -5.454
-19 | -0.969 | 0.16104 | 0.013 | -6.019
-18.5 | -0.943 | 0.14734 | 0.013 | -6.404
-18 | -0.912 | 0.16915 | 0.012 | -5.394
-17.5 | -0.887 | 0.14111 | 0.013 | -6.287
-17 | -0.861 | 0.12844 | 0.013 | -6.705
-16.5 | -0.831 | 0.14404 | 0.012 | -5.766
-16 | -0.805 | 0.12596 | 0.012 | -6.388
-15.5 | -0.779 | 0.11022 | 0.012 | -7.067
-15 | -0.748 | 0.11932 | 0.012 | -6.27
-14.5 | -0.722 | 0.10572 | 0.012 | -6.831
-14 | -0.697 | 0.09225 | 0.012 | -7.553
-13.5 | -0.666 | 0.09678 | 0.011 | -6.88
-13 | -0.64 | 0.0854 | 0.012 | -7.498
-12.5 | -0.613 | 0.0795 | 0.012 | -7.711
-12 | -0.586 | 0.07406 | 0.012 | -7.91
-11.5 | -0.562 | 0.06485 | 0.012 | -8.673
-11 | -0.53 | 0.06665 | 0.011 | -7.953
-10.5 | -0.508 | 0.05738 | 0.012 | -8.847
-10 | -0.474 | 0.06061 | 0.011 | -7.828
-9.5 | -0.445 | 0.06015 | 0.011 | -7.402
-9 | -0.42 | 0.05303 | 0.011 | -7.919
-8.5 | -0.391 | 0.05116 | 0.011 | -7.644
-8 | -0.529 | 0.0469 | 0.011 | -11.28
-7.5 | -0.675 | 0.01059 | 0.018 | -63.711
-7 | -0.659 | 0.00935 | 0.017 | -70.521
-6.5 | -0.623 | 0.00963 | 0.017 | -64.747
-6 | -0.576 | 0.00918 | 0.017 | -62.759
-5.5 | -0.522 | 0.00893 | 0.016 | -58.467
-5 | -0.462 | 0.00934 | 0.016 | -49.473
-4.5 | -0.399 | 0.00908 | 0.016 | -43.91
-4 | -0.333 | 0.00887 | 0.015 | -37.547
-3.5 | -0.265 | 0.00872 | 0.015 | -30.442
-3 | -0.196 | 0.00917 | 0.015 | -21.413
-2.5 | -0.126 | 0.00908 | 0.014 | -13.907
-2 | -0.055 | 0.00898 | 0.014 | -6.163
-1.5 | 0.016 | 0.00894 | 0.014 | 1.8
-1 | 0.088 | 0.00845 | 0.013 | 10.396
-0.5 | 0.16 | 0.00847 | 0.013 | 18.827
0 | 0.231 | 0.00902 | 0.013 | 25.596
0.5 | 0.302 | 0.00899 | 0.012 | 33.606
1 | 0.373 | 0.00862 | 0.012 | 43.277
1.5 | 0.444 | 0.00867 | 0.011 | 51.207
2 | 0.514 | 0.00834 | 0.011 | 61.687
2.5 | 0.585 | 0.00741 | 0.01 | 78.916
3 | 0.654 | 0.00724 | 0.01 | 90.384
3.5 | 0.723 | 0.00776 | 0.01 | 93.154
4 | 0.792 | 0.0084 | 0.009 | 94.248
4.5 | 0.859 | 0.00866 | 0.009 | 99.244
5 | 0.926 | 0.00889 | 0.008 | 104.14
5.5 | 0.991 | 0.00927 | 0.008 | 106.919
6 | 1.055 | 0.00972 | 0.007 | 108.59
6.5 | 1.117 | 0.01025 | 0.007 | 108.959
7 | 1.176 | 0.01117 | 0.006 | 105.296
7.5 | 1.233 | 0.01198 | 0.006 | 102.879
8 | 1.285 | 0.01305 | 0.005 | 98.49
8.5 | 1.334 | 0.01438 | 0.005 | 92.754
9 | 1.379 | 0.01624 | 0.004 | 84.909
9.5 | 1.418 | 0.01917 | 0.004 | 73.991
10 | 1.453 | 0.02196 | 0.003 | 66.18
10.5 | 1.483 | 0.02569 | 0.003 | 57.712
11 | 1.505 | 0.03036 | 0.002 | 49.581
11.5 | 1.518 | 0.03599 | 0.002 | 42.178
12 | 1.516 | 0.0427 | 0.001 | 35.514
12.5 | 1.493 | 0.05074 | 0.001 | 29.426
13 | 1.431 | 0.06031 | 0 | 23.729
13.5 | 1.254 | 0.07362 | 0 | 17.03
14 | 0.945 | 0.08124 | -0.001 | 11.626
14.5 | 0.963 | 0.09995 | -0.001 | 9.638
15 | 0.978 | 0.12709 | -0.001 | 7.694
15.5 | 0.994 | 0.15518 | -0.002 | 6.407
16 | 1.021 | 0.16915 | -0.002 | 6.033
16.5 | 1.046 | 0.18834 | -0.002 | 5.556

## 144. Re 18M Mach 0.50 (2)
BIGFOIL.COM POLAR EXPORT
NACA34116.5
NACA34116.5 |  |  |  | Cl Max: | 1.8231 | at alpha= | 13.5 | deg
XFOIL ncrit=9 |  |  |  | L/D Max: | 177.831 | at alpha= | 8.5 | deg
Re: | 18000000 |  |  | Cd Min: | 0.1344 | at alpha= | 18.5 | deg
Mach: | 0.5 |  |  | Cl=0 at alpha= | -2.2153 | deg
|  |  |  | @ Cl=0.1, Cd= | 0.0064386
|  |  |  | @ Cl=0.4, Cd= | 0.0064
|  |  |  | @ Cl=0.6, Cd= | 0.0061172
alpha (deg) | Cl | Cd | Cm | Cl/Cd
-14.5 | -0.5613 | 0.08553 | -0.0931 | -6.5626
-14 | -0.5798 | 0.07487 | -0.1014 | -7.7441
-13.5 | -0.5943 | 0.06307 | -0.1116 | -9.4229
-13 | -0.6162 | 0.05238 | -0.1206 | -11.764
-12.5 | -0.6404 | 0.04472 | -0.1238 | -14.3202
-12 | -0.6736 | 0.03839 | -0.1224 | -17.5462
-11.5 | -0.7129 | 0.03292 | -0.1166 | -21.6555
-11 | -0.753 | 0.02813 | -0.1072 | -26.7686
-10.5 | -0.7947 | 0.02322 | -0.095 | -34.2248
-10 | -0.8372 | 0.01751 | -0.0815 | -47.8127
-9.5 | -0.8409 | 0.01187 | -0.0714 | -70.8425
-9 | -0.7944 | 0.00983 | -0.0635 | -80.8138
-8.5 | -0.7411 | 0.00904 | -0.056 | -81.9801
-8 | -0.685 | 0.00858 | -0.0492 | -79.8368
-7.5 | -0.6277 | 0.0082 | -0.043 | -76.5488
-7 | -0.5718 | 0.00788 | -0.037 | -72.5635
-6.5 | -0.5157 | 0.00764 | -0.0314 | -67.5
-6 | -0.4643 | 0.00745 | -0.0252 | -62.3221
-5.5 | -0.4076 | 0.00729 | -0.0202 | -55.9122
-5 | -0.3477 | 0.00713 | -0.0163 | -48.7658
-4.5 | -0.2863 | 0.00696 | -0.0128 | -41.1351
-4 | -0.2242 | 0.00684 | -0.0098 | -32.7778
-3.5 | -0.1623 | 0.00674 | -0.0069 | -24.0801
-3 | -0.0991 | 0.00662 | -0.0045 | -14.9698
-2.5 | -0.0361 | 0.00657 | -0.0022 | -5.4947
-2 | 0.0273 | 0.00649 | -0.0002 | 4.2065
-1.5 | 0.0911 | 0.00644 | 0.0017 | 14.146
-1 | 0.1544 | 0.00643 | 0.0035 | 24.0124
-0.5 | 0.219 | 0.00639 | 0.0051 | 34.2723
0 | 0.2829 | 0.00639 | 0.0067 | 44.2723
0.5 | 0.3466 | 0.0064 | 0.0083 | 54.1562
1 | 0.4114 | 0.0064 | 0.0098 | 64.2812
1.5 | 0.4746 | 0.00645 | 0.0115 | 73.5814
2 | 0.5388 | 0.00647 | 0.0131 | 83.2767
3 | 0.6394 | 0.00589 | 0.0216 | 108.5569
3.5 | 0.6885 | 0.00561 | 0.0263 | 122.7273
4 | 0.7431 | 0.00557 | 0.03 | 133.4111
4.5 | 0.7965 | 0.00558 | 0.0341 | 142.7419
5 | 0.8512 | 0.00557 | 0.0381 | 152.8187
5.5 | 0.9008 | 0.00567 | 0.0431 | 158.8713
6 | 0.9539 | 0.00578 | 0.0477 | 165.0346
6.5 | 0.9986 | 0.00594 | 0.0539 | 168.1145
7 | 1.0453 | 0.0062 | 0.0598 | 168.5968
7.5 | 1.1008 | 0.00643 | 0.0641 | 171.1975
8 | 1.2411 | 0.00703 | 0.0523 | 176.5434
8.5 | 1.3284 | 0.00747 | 0.0511 | 177.8313
9 | 1.4015 | 0.00794 | 0.0527 | 176.5113
9.5 | 1.4697 | 0.00854 | 0.0551 | 172.096
10 | 1.5355 | 0.00918 | 0.0582 | 167.2658
10.5 | 1.6014 | 0.01012 | 0.0608 | 158.2411
11.5 | 1.6995 | 0.01261 | 0.0704 | 134.774
12 | 1.7526 | 0.01464 | 0.0727 | 119.7131
12.5 | 1.792 | 0.01762 | 0.0748 | 101.7026
13 | 1.8198 | 0.02158 | 0.0761 | 84.3281
13.5 | 1.8231 | 0.02732 | 0.0765 | 66.7313
14 | 1.7827 | 0.036 | 0.0755 | 49.5194
14.5 | 1.7207 | 0.04634 | 0.0731 | 37.1321
16 | 1.4658 | 0.08452 | 0.0586 | 17.3426
16.5 | 1.4225 | 0.09456 | 0.055 | 15.0434
17 | 1.3812 | 0.1049 | 0.0507 | 13.1668
17.5 | 1.3442 | 0.1152 | 0.046 | 11.6684
18.5 | 1.2948 | 0.1344 | 0.0368 | 9.6339

## 145. Re 20M Mach 0.00 (1)
BIGFOIL.COM POLAR EXPORT
NACA34116.5
NACA34116.5 |  |  |  | Cl Max: | 1.828 | at alpha= | 19 | deg
JavaFoil+Calcfoil stall+Eppler ext transition |  |  |  | L/D Max: | 137.24 | at alpha= | 7 | deg
Re: | 20000000 |  |  | Cd Min: | 0.00766 | at alpha= | 7 | deg
Mach: | 0 |  |  | Cl=0 at alpha= | -1.6129 | deg
|  |  |  | @ Cl=0.1, Cd= | 0.0094871
|  |  |  | @ Cl=0.4, Cd= | 0.0088492
|  |  |  | @ Cl=0.6, Cd= | 0.0079046
alpha (deg) | Cl | Cd | Cm | Cl/Cd
-19.5 | -1.001 | 0.13092 | 0.012 | -7.647
-19 | -1.009 | 0.12393 | 0.012 | -8.144
-18.5 | -1.016 | 0.11782 | 0.012 | -8.621
-18 | -1.021 | 0.11095 | 0.012 | -9.205
-17.5 | -1.024 | 0.105 | 0.012 | -9.757
-17 | -1.027 | 0.09854 | 0.012 | -10.418
-16.5 | -1.029 | 0.09079 | 0.013 | -11.331
-16 | -1.03 | 0.08322 | 0.013 | -12.371
-15.5 | -1.119 | 0.03327 | 0.016 | -33.645
-15 | -1.165 | 0.01813 | 0.017 | -64.256
-14.5 | -1.171 | 0.01462 | 0.017 | -80.122
-14 | -1.162 | 0.01331 | 0.017 | -87.328
-13.5 | -1.147 | 0.01243 | 0.017 | -92.262
-13 | -1.126 | 0.01184 | 0.017 | -95.072
-12.5 | -1.101 | 0.01133 | 0.017 | -97.158
-12 | -1.073 | 0.01092 | 0.017 | -98.282
-11.5 | -1.041 | 0.00935 | 0.017 | -111.414
-11 | -1.007 | 0.00968 | 0.017 | -103.947
-10.5 | -0.969 | 0.00935 | 0.017 | -103.603
-10 | -0.929 | 0.0097 | 0.016 | -95.784
-9.5 | -0.886 | 0.00945 | 0.016 | -93.755
-9 | -0.841 | 0.00985 | 0.016 | -85.38
-8.5 | -0.793 | 0.00961 | 0.016 | -82.508
-8 | -0.743 | 0.00941 | 0.015 | -79.005
-7.5 | -0.692 | 0.00921 | 0.015 | -75.087
-7 | -0.638 | 0.00969 | 0.015 | -65.881
-6.5 | -0.584 | 0.00945 | 0.015 | -61.78
-6 | -0.528 | 0.00925 | 0.015 | -57.093
-5.5 | -0.471 | 0.00907 | 0.014 | -51.878
-5 | -0.412 | 0.00895 | 0.014 | -46.071
-4.5 | -0.353 | 0.0095 | 0.014 | -37.176
-4 | -0.293 | 0.0094 | 0.013 | -31.192
-3.5 | -0.233 | 0.00926 | 0.013 | -25.134
-3 | -0.172 | 0.00909 | 0.013 | -18.867
-2.5 | -0.11 | 0.00908 | 0.013 | -12.119
-2 | -0.048 | 0.00898 | 0.012 | -5.362
-1.5 | 0.014 | 0.00893 | 0.012 | 1.566
-1 | 0.076 | 0.00951 | 0.012 | 8.023
-0.5 | 0.139 | 0.00945 | 0.011 | 14.67
0 | 0.201 | 0.00891 | 0.011 | 22.538
0.5 | 0.263 | 0.00889 | 0.011 | 29.567
1 | 0.325 | 0.00884 | 0.01 | 36.739
1.5 | 0.387 | 0.00883 | 0.01 | 43.796
2 | 0.448 | 0.00892 | 0.009 | 50.252
2.5 | 0.51 | 0.00792 | 0.009 | 64.388
3 | 0.571 | 0.00809 | 0.009 | 70.576
3.5 | 0.632 | 0.0077 | 0.008 | 82.12
4 | 0.693 | 0.00787 | 0.008 | 88.087
4.5 | 0.754 | 0.00837 | 0.008 | 90.114
5 | 0.814 | 0.00806 | 0.007 | 101.018
5.5 | 0.874 | 0.00824 | 0.007 | 106.069
6 | 0.934 | 0.00797 | 0.006 | 117.08
6.5 | 0.993 | 0.00779 | 0.006 | 127.513
7 | 1.051 | 0.00766 | 0.006 | 137.24
7.5 | 1.109 | 0.00867 | 0.005 | 127.929
8 | 1.166 | 0.00925 | 0.005 | 126.09
8.5 | 1.222 | 0.00952 | 0.004 | 128.366
9 | 1.277 | 0.01019 | 0.004 | 125.269
9.5 | 1.33 | 0.01072 | 0.003 | 124.025
10 | 1.381 | 0.0112 | 0.003 | 123.335
10.5 | 1.43 | 0.01182 | 0.002 | 121.004
11 | 1.477 | 0.01265 | 0.002 | 116.787
11.5 | 1.52 | 0.01366 | 0.002 | 111.282
12 | 1.56 | 0.01499 | 0.001 | 104.038
12.5 | 1.596 | 0.0166 | 0.001 | 96.148
13 | 1.63 | 0.01853 | 0 | 87.977
13.5 | 1.661 | 0.02072 | 0 | 80.197
14 | 1.69 | 0.02315 | -0.001 | 72.99
14.5 | 1.716 | 0.02576 | -0.001 | 66.629
15 | 1.74 | 0.02863 | -0.002 | 60.771
15.5 | 1.761 | 0.03171 | -0.002 | 55.532
16 | 1.779 | 0.03492 | -0.002 | 50.962
16.5 | 1.796 | 0.03836 | -0.003 | 46.811
17 | 1.808 | 0.04203 | -0.003 | 43.019
17.5 | 1.817 | 0.04586 | -0.004 | 39.629
18 | 1.824 | 0.04986 | -0.004 | 36.573
18.5 | 1.827 | 0.05406 | -0.004 | 33.805
19 | 1.828 | 0.0586 | -0.005 | 31.196
19.5 | 1.827 | 0.06321 | -0.005 | 28.897
20 | 1.822 | 0.06805 | -0.006 | 26.768

## 146. Re 20M Mach 0.00 (2)
BIGFOIL.COM POLAR EXPORT
NACA34116.5
NACA34116.5 |  |  |  | Cl Max: | 1.807 | at alpha= | 18 | deg
XFOIL ncrit=9 |  |  |  | L/D Max: | 182.762 | at alpha= | 9.5 | deg
Re: | 20000000 |  |  | Cd Min: | 0.05604 | at alpha= | 20 | deg
Mach: | 0 |  |  | Cl=0 at alpha= | -2.0101 | deg
|  |  |  | @ Cl=0.1, Cd= | 0.0060497
|  |  |  | @ Cl=0.4, Cd= | 0.00599
|  |  |  | @ Cl=0.6, Cd= | 0.0051452
alpha (deg) | Cl | Cd | Cm | Cl/Cd
-16 | -1.2909 | 0.01109 | -0.0609 | -116.4022
-15.5 | -1.2598 | 0.01081 | -0.0562 | -116.5402
-15 | -1.2248 | 0.01052 | -0.0521 | -116.4259
-14.5 | -1.1884 | 0.01022 | -0.0482 | -116.2818
-14 | -1.151 | 0.00993 | -0.0445 | -115.9114
-13.5 | -1.1126 | 0.00959 | -0.0409 | -116.0167
-13 | -1.0742 | 0.00925 | -0.0372 | -116.1297
-12.5 | -1.0351 | 0.00896 | -0.0335 | -115.5246
-12 | -0.9957 | 0.00871 | -0.0299 | -114.3169
-11.5 | -0.9546 | 0.0085 | -0.0265 | -112.3059
-11 | -0.9148 | 0.00832 | -0.0228 | -109.9519
-10.5 | -0.8749 | 0.00815 | -0.0191 | -107.3497
-10 | -0.8294 | 0.00794 | -0.0165 | -104.4584
-9.5 | -0.7827 | 0.00777 | -0.0142 | -100.7336
-9 | -0.7339 | 0.00762 | -0.0123 | -96.3123
-8.5 | -0.6848 | 0.00748 | -0.0105 | -91.5508
-8 | -0.6353 | 0.00732 | -0.0087 | -86.7896
-7.5 | -0.5851 | 0.00716 | -0.0071 | -81.7179
-7 | -0.5333 | 0.00703 | -0.0058 | -75.8606
-6.5 | -0.4819 | 0.00691 | -0.0044 | -69.7395
-6 | -0.4295 | 0.00676 | -0.0032 | -63.5355
-5.5 | -0.3769 | 0.00668 | -0.002 | -56.4222
-5 | -0.3236 | 0.00655 | -0.001 | -49.4046
-4.5 | -0.2703 | 0.00647 | 0 | -41.7774
-4 | -0.2164 | 0.00638 | 0.0009 | -33.9185
-3.5 | -0.1622 | 0.00629 | 0.0016 | -25.787
-3 | -0.1083 | 0.00624 | 0.0025 | -17.3558
-2.5 | -0.0534 | 0.00617 | 0.0031 | -8.6548
-2 | 0.0011 | 0.00611 | 0.0038 | 0.18003
-1.5 | 0.0554 | 0.00609 | 0.0045 | 9.0969
-1 | 0.1108 | 0.00604 | 0.005 | 18.3444
-0.5 | 0.1653 | 0.00604 | 0.0056 | 27.3675
0 | 0.2202 | 0.00601 | 0.0062 | 36.6389
0.5 | 0.2755 | 0.00598 | 0.0066 | 46.0702
1 | 0.3295 | 0.006 | 0.0073 | 54.9167
1.5 | 0.3846 | 0.00599 | 0.0077 | 64.207
2 | 0.4387 | 0.00599 | 0.0083 | 73.2387
2.5 | 0.4914 | 0.00597 | 0.0092 | 82.3116
3 | 0.5297 | 0.00535 | 0.0129 | 99.0093
3.5 | 0.5759 | 0.00518 | 0.0151 | 111.1776
4 | 0.6244 | 0.00511 | 0.0168 | 122.1918
4.5 | 0.6723 | 0.00499 | 0.0186 | 134.7295
5 | 0.7193 | 0.00501 | 0.0205 | 143.5729
5.5 | 0.7665 | 0.00496 | 0.0224 | 154.5363
6 | 0.8156 | 0.00507 | 0.0239 | 160.8679
6.5 | 0.8672 | 0.0052 | 0.0248 | 166.7692
7 | 0.918 | 0.00533 | 0.0258 | 172.2326
7.5 | 0.966 | 0.0055 | 0.0273 | 175.6364
8 | 1.0141 | 0.00565 | 0.0288 | 179.4867
8.5 | 1.0599 | 0.00585 | 0.0307 | 181.1795
9 | 1.1046 | 0.00607 | 0.0328 | 181.9769
9.5 | 1.1514 | 0.0063 | 0.0343 | 182.7619
10 | 1.2084 | 0.00665 | 0.0334 | 181.7143
10.5 | 1.2878 | 0.00715 | 0.0274 | 180.1119
11 | 1.3587 | 0.00764 | 0.0232 | 177.8403
11.5 | 1.4156 | 0.00822 | 0.0219 | 172.2141
12 | 1.4613 | 0.00874 | 0.0231 | 167.1968
12.5 | 1.5071 | 0.00948 | 0.0238 | 158.9768
13.5 | 1.5764 | 0.01084 | 0.0295 | 145.4244
14 | 1.6195 | 0.01167 | 0.03 | 138.7746
14.5 | 1.6571 | 0.01274 | 0.0311 | 130.0706
15 | 1.6941 | 0.01386 | 0.0319 | 122.2294
15.5 | 1.7234 | 0.01544 | 0.0331 | 111.6192
16 | 1.7519 | 0.01723 | 0.0339 | 101.6773
16.5 | 1.7797 | 0.01921 | 0.0342 | 92.6445
17 | 1.7873 | 0.02253 | 0.0357 | 79.3298
17.5 | 1.801 | 0.02517 | 0.0372 | 71.5534
18 | 1.807 | 0.02868 | 0.0383 | 63.0056
18.5 | 1.794 | 0.03418 | 0.0391 | 52.4868
19 | 1.7806 | 0.04017 | 0.039 | 44.3266
19.5 | 1.756 | 0.0475 | 0.0384 | 36.9684
20 | 1.7232 | 0.05604 | 0.0371 | 30.7495

## 147. Re 20M Mach 0.10 (1)
BIGFOIL.COM POLAR EXPORT
NACA34116.5
NACA34116.5 |  |  |  | Cl Max: | 1.814 | at alpha= | 18.5 | deg
JavaFoil+Calcfoil stall+Eppler ext transition |  |  |  | L/D Max: | 136.633 | at alpha= | 7 | deg
Re: | 20000000 |  |  | Cd Min: | 0.00773 | at alpha= | 7 | deg
Mach: | 0.1 |  |  | Cl=0 at alpha= | -1.6129 | deg
|  |  |  | @ Cl=0.1, Cd= | 0.0089374
|  |  |  | @ Cl=0.4, Cd= | 0.0089023
|  |  |  | @ Cl=0.6, Cd= | 0.0079436
alpha (deg) | Cl | Cd | Cm | Cl/Cd
-19.5 | -0.961 | 0.13393 | 0.012 | -7.173
-19 | -0.972 | 0.12721 | 0.012 | -7.637
-18.5 | -0.981 | 0.12068 | 0.012 | -8.131
-18 | -0.989 | 0.11425 | 0.012 | -8.658
-17.5 | -0.995 | 0.10822 | 0.012 | -9.196
-17 | -1 | 0.1015 | 0.012 | -9.855
-16.5 | -1.003 | 0.09494 | 0.012 | -10.568
-16 | -1.005 | 0.08775 | 0.012 | -11.459
-15.5 | -1.009 | 0.07837 | 0.013 | -12.878
-15 | -1.107 | 0.02791 | 0.016 | -39.676
-14.5 | -1.148 | 0.01609 | 0.017 | -71.333
-14 | -1.147 | 0.01391 | 0.017 | -82.488
-13.5 | -1.136 | 0.01283 | 0.017 | -88.506
-13 | -1.118 | 0.01209 | 0.017 | -92.475
-12.5 | -1.095 | 0.01153 | 0.017 | -95.027
-12 | -1.069 | 0.01107 | 0.017 | -96.547
-11.5 | -1.039 | 0.0107 | 0.017 | -97.083
-11 | -1.005 | 0.00918 | 0.017 | -109.557
-10.5 | -0.969 | 0.00939 | 0.017 | -103.159
-10 | -0.929 | 0.00976 | 0.016 | -95.189
-9.5 | -0.887 | 0.00947 | 0.016 | -93.661
-9 | -0.842 | 0.00925 | 0.016 | -91.11
-8.5 | -0.795 | 0.00964 | 0.016 | -82.468
-8 | -0.745 | 0.00949 | 0.016 | -78.502
-7.5 | -0.694 | 0.00925 | 0.015 | -75.046
-7 | -0.641 | 0.00975 | 0.015 | -65.705
-6.5 | -0.586 | 0.0095 | 0.015 | -61.685
-6 | -0.53 | 0.00934 | 0.015 | -56.741
-5.5 | -0.473 | 0.00911 | 0.014 | -51.88
-5 | -0.414 | 0.00899 | 0.014 | -46.075
-4.5 | -0.355 | 0.00954 | 0.014 | -37.172
-4 | -0.295 | 0.00937 | 0.013 | -31.447
-3.5 | -0.234 | 0.00927 | 0.013 | -25.218
-3 | -0.172 | 0.00908 | 0.013 | -18.987
-2.5 | -0.111 | 0.00907 | 0.013 | -12.195
-2 | -0.048 | 0.00901 | 0.012 | -5.373
-1.5 | 0.014 | 0.00897 | 0.012 | 1.566
-1 | 0.077 | 0.00893 | 0.012 | 8.585
-0.5 | 0.139 | 0.00895 | 0.011 | 15.553
0 | 0.202 | 0.00893 | 0.011 | 22.579
0.5 | 0.264 | 0.00891 | 0.011 | 29.634
1 | 0.326 | 0.0089 | 0.01 | 36.674
1.5 | 0.388 | 0.00891 | 0.01 | 43.617
2 | 0.45 | 0.00887 | 0.01 | 50.757
2.5 | 0.512 | 0.00795 | 0.009 | 64.404
3 | 0.574 | 0.00808 | 0.009 | 71.035
3.5 | 0.635 | 0.00776 | 0.008 | 81.838
4 | 0.696 | 0.00828 | 0.008 | 84.122
4.5 | 0.757 | 0.00843 | 0.008 | 89.889
5 | 0.818 | 0.0081 | 0.007 | 100.927
5.5 | 0.878 | 0.00785 | 0.007 | 111.909
6 | 0.938 | 0.00805 | 0.006 | 116.527
6.5 | 0.997 | 0.00785 | 0.006 | 127.113
7 | 1.056 | 0.00773 | 0.006 | 136.633
7.5 | 1.114 | 0.00875 | 0.005 | 127.322
8 | 1.171 | 0.00934 | 0.005 | 125.322
8.5 | 1.227 | 0.0096 | 0.004 | 127.836
9 | 1.282 | 0.0103 | 0.004 | 124.42
9.5 | 1.335 | 0.01085 | 0.003 | 122.989
10 | 1.386 | 0.01136 | 0.003 | 121.994
10.5 | 1.435 | 0.01201 | 0.002 | 119.454
11 | 1.481 | 0.01288 | 0.002 | 114.936
11.5 | 1.524 | 0.01396 | 0.002 | 109.132
12 | 1.563 | 0.01538 | 0.001 | 101.652
12.5 | 1.599 | 0.0171 | 0.001 | 93.529
13 | 1.632 | 0.01913 | 0 | 85.317
13.5 | 1.662 | 0.02143 | 0 | 77.591
14 | 1.69 | 0.02395 | -0.001 | 70.564
14.5 | 1.716 | 0.02672 | -0.001 | 64.217
15 | 1.738 | 0.02967 | -0.002 | 58.592
15.5 | 1.758 | 0.03286 | -0.002 | 53.502
16 | 1.775 | 0.03624 | -0.002 | 48.992
16.5 | 1.79 | 0.03977 | -0.003 | 45.008
17 | 1.801 | 0.04358 | -0.003 | 41.322
17.5 | 1.808 | 0.04757 | -0.004 | 38.005
18 | 1.812 | 0.05172 | -0.004 | 35.043
18.5 | 1.814 | 0.05607 | -0.004 | 32.35
19 | 1.812 | 0.06077 | -0.005 | 29.815
19.5 | 1.807 | 0.06566 | -0.005 | 27.526
20 | 1.799 | 0.07061 | -0.006 | 25.485

## 148. Re 20M Mach 0.10 (2)
BIGFOIL.COM POLAR EXPORT
NACA34116.5
NACA34116.5 |  |  |  | Cl Max: | 1.7976 | at alpha= | 18 | deg
XFOIL ncrit=9 |  |  |  | L/D Max: | 182.697 | at alpha= | 9.5 | deg
Re: | 20000000 |  |  | Cd Min: | 0.06148 | at alpha= | 20 | deg
Mach: | 0.1 |  |  | Cl=0 at alpha= | -2.0146 | deg
|  |  |  | @ Cl=0.1, Cd= | 0.0060609
|  |  |  | @ Cl=0.4, Cd= | 0.006
|  |  |  | @ Cl=0.6, Cd= | 0.0051607
alpha (deg) | Cl | Cd | Cm | Cl/Cd
-16 | -1.2991 | 0.01132 | -0.0642 | -114.7615
-15.5 | -1.2663 | 0.011 | -0.0595 | -115.1182
-15 | -1.232 | 0.01069 | -0.0551 | -115.2479
-14.5 | -1.1942 | 0.01037 | -0.0513 | -115.1591
-14 | -1.1568 | 0.01008 | -0.0473 | -114.7619
-13.5 | -1.1169 | 0.00974 | -0.0437 | -114.6715
-13 | -1.0788 | 0.00939 | -0.0397 | -114.8882
-12.5 | -1.0391 | 0.00907 | -0.036 | -114.5645
-12 | -0.9991 | 0.00881 | -0.0322 | -113.4052
-11.5 | -0.958 | 0.00857 | -0.0286 | -111.7853
-11 | -0.9163 | 0.00836 | -0.0251 | -109.6053
-10.5 | -0.8779 | 0.00821 | -0.0208 | -106.9306
-10 | -0.833 | 0.00801 | -0.018 | -103.995
-9.5 | -0.7864 | 0.00781 | -0.0155 | -100.6914
-9 | -0.7376 | 0.00765 | -0.0134 | -96.4183
-8.5 | -0.6879 | 0.00751 | -0.0115 | -91.5979
-8 | -0.6381 | 0.00735 | -0.0096 | -86.8163
-7.5 | -0.5878 | 0.00719 | -0.0078 | -81.7524
-7 | -0.5358 | 0.00705 | -0.0064 | -76
-6.5 | -0.4839 | 0.00694 | -0.0049 | -69.7262
-6 | -0.4313 | 0.00678 | -0.0037 | -63.6136
-5.5 | -0.3784 | 0.00669 | -0.0024 | -56.562
-5 | -0.3247 | 0.00657 | -0.0014 | -49.4216
-4.5 | -0.2713 | 0.00648 | -0.0003 | -41.8673
-4 | -0.2169 | 0.00639 | 0.0006 | -33.9437
-3.5 | -0.1625 | 0.0063 | 0.0015 | -25.7937
-3 | -0.1082 | 0.00625 | 0.0023 | -17.312
-2.5 | -0.0531 | 0.00618 | 0.003 | -8.5922
-2 | 0.0016 | 0.00612 | 0.0037 | 0.26144
-1.5 | 0.0564 | 0.0061 | 0.0044 | 9.2459
-1 | 0.1121 | 0.00605 | 0.005 | 18.5289
-0.5 | 0.1669 | 0.00604 | 0.0056 | 27.6325
0 | 0.2222 | 0.00602 | 0.0062 | 36.9103
0.5 | 0.2777 | 0.00599 | 0.0067 | 46.3606
1 | 0.332 | 0.00601 | 0.0074 | 55.2413
1.5 | 0.3874 | 0.006 | 0.0078 | 64.5667
2 | 0.4418 | 0.006 | 0.0085 | 73.6333
2.5 | 0.4948 | 0.00598 | 0.0094 | 82.7425
3.5 | 0.5795 | 0.00519 | 0.0154 | 111.657
4 | 0.6285 | 0.00512 | 0.0171 | 122.7539
4.5 | 0.6765 | 0.00501 | 0.0189 | 135.0299
5 | 0.7238 | 0.00502 | 0.0209 | 144.1833
5.5 | 0.7713 | 0.00498 | 0.0229 | 154.8795
6 | 0.8205 | 0.00509 | 0.0244 | 161.1984
6.5 | 0.8724 | 0.00521 | 0.0254 | 167.4472
7 | 0.9234 | 0.00535 | 0.0265 | 172.5981
7.5 | 0.9718 | 0.00553 | 0.0281 | 175.7324
8 | 1.0199 | 0.00568 | 0.0297 | 179.5599
8.5 | 1.0659 | 0.00588 | 0.0317 | 181.2755
9 | 1.1105 | 0.0061 | 0.0339 | 182.0492
9.5 | 1.1583 | 0.00634 | 0.0354 | 182.6972
10 | 1.2184 | 0.0067 | 0.034 | 181.8507
10.5 | 1.3002 | 0.00722 | 0.0277 | 180.0831
11 | 1.3701 | 0.00771 | 0.0239 | 177.7043
11.5 | 1.4257 | 0.0083 | 0.0231 | 171.7711
12.5 | 1.5154 | 0.0096 | 0.0256 | 157.8542
13 | 1.5402 | 0.01028 | 0.0308 | 149.8249
13.5 | 1.5863 | 0.01103 | 0.0312 | 143.8169
14 | 1.6294 | 0.01191 | 0.0318 | 136.8094
14.5 | 1.6656 | 0.0131 | 0.0331 | 127.145
15 | 1.7012 | 0.01435 | 0.034 | 118.5505
15.5 | 1.7297 | 0.01609 | 0.0352 | 107.5016
16 | 1.757 | 0.01808 | 0.036 | 97.1792
16.5 | 1.783 | 0.02039 | 0.0362 | 87.4448
17 | 1.784 | 0.0242 | 0.038 | 73.719
17.5 | 1.7952 | 0.02725 | 0.0393 | 65.8789
18 | 1.7976 | 0.03133 | 0.0401 | 57.3763
18.5 | 1.7784 | 0.03768 | 0.0405 | 47.1975
19 | 1.7656 | 0.04376 | 0.0402 | 40.3473
19.5 | 1.7273 | 0.05278 | 0.039 | 32.7264
20 | 1.6942 | 0.06148 | 0.0375 | 27.5569

## 149. Re 20M Mach 0.25 (1)
BIGFOIL.COM POLAR EXPORT
NACA34116.5
NACA34116.5 |  |  |  | Cl Max: | 1.744 | at alpha= | 16.5 | deg
JavaFoil+Calcfoil stall+Eppler ext transition |  |  |  | L/D Max: | 130.827 | at alpha= | 6.5 | deg
Re: | 20000000 |  |  | Cd Min: | 0.00765 | at alpha= | 4 | deg
Mach: | 0.25 |  |  | Cl=0 at alpha= | -1.6094 | deg
|  |  |  | @ Cl=0.1, Cd= | 0.0085467
|  |  |  | @ Cl=0.4, Cd= | 0.0090911
|  |  |  | @ Cl=0.6, Cd= | 0.0078657
alpha (deg) | Cl | Cd | Cm | Cl/Cd
-17.5 | -0.755 | 0.1246 | 0.011 | -6.061
-17 | -0.785 | 0.11749 | 0.011 | -6.685
-16.5 | -0.812 | 0.11063 | 0.011 | -7.34
-16 | -0.835 | 0.10389 | 0.011 | -8.038
-15.5 | -0.854 | 0.09702 | 0.012 | -8.807
-15 | -0.868 | 0.09066 | 0.012 | -9.571
-14.5 | -0.878 | 0.0841 | 0.012 | -10.438
-14 | -0.885 | 0.07722 | 0.012 | -11.459
-13.5 | -0.889 | 0.06984 | 0.012 | -12.734
-13 | -1.005 | 0.02007 | 0.017 | -50.058
-12.5 | -1.033 | 0.01366 | 0.017 | -75.684
-12 | -1.027 | 0.01234 | 0.017 | -83.281
-11.5 | -1.011 | 0.01164 | 0.017 | -86.778
-11 | -0.987 | 0.01114 | 0.017 | -88.612
-10.5 | -0.959 | 0.00943 | 0.017 | -101.683
-10 | -0.926 | 0.00964 | 0.017 | -96.081
-9.5 | -0.889 | 0.00931 | 0.017 | -95.482
-9 | -0.848 | 0.00966 | 0.016 | -87.715
-8.5 | -0.803 | 0.00937 | 0.016 | -85.713
-8 | -0.755 | 0.00981 | 0.016 | -77.008
-7.5 | -0.705 | 0.00955 | 0.016 | -73.834
-7 | -0.652 | 0.00929 | 0.015 | -70.24
-6.5 | -0.598 | 0.00908 | 0.015 | -65.846
-6 | -0.541 | 0.00955 | 0.015 | -56.696
-5.5 | -0.484 | 0.00935 | 0.015 | -51.727
-5 | -0.424 | 0.00919 | 0.014 | -46.127
-4.5 | -0.364 | 0.00903 | 0.014 | -40.261
-4 | -0.302 | 0.00963 | 0.014 | -31.38
-3.5 | -0.24 | 0.0095 | 0.014 | -25.255
-3 | -0.177 | 0.00935 | 0.013 | -18.927
-2.5 | -0.114 | 0.00926 | 0.013 | -12.264
-2 | -0.05 | 0.00921 | 0.013 | -5.398
-1.5 | 0.014 | 0.00915 | 0.012 | 1.577
-1 | 0.079 | 0.00855 | 0.012 | 9.209
-0.5 | 0.143 | 0.00854 | 0.012 | 16.738
0 | 0.207 | 0.00852 | 0.011 | 24.309
0.5 | 0.271 | 0.0091 | 0.011 | 29.793
1 | 0.335 | 0.00908 | 0.011 | 36.891
1.5 | 0.399 | 0.00909 | 0.01 | 43.898
2 | 0.462 | 0.00916 | 0.01 | 50.513
2.5 | 0.526 | 0.00769 | 0.009 | 68.408
3 | 0.589 | 0.00785 | 0.009 | 75.051
3.5 | 0.652 | 0.00794 | 0.009 | 82.134
4 | 0.715 | 0.00765 | 0.008 | 93.414
4.5 | 0.777 | 0.00788 | 0.008 | 98.587
5 | 0.839 | 0.00797 | 0.007 | 105.249
5.5 | 0.9 | 0.00814 | 0.007 | 110.57
6 | 0.961 | 0.00795 | 0.007 | 120.907
6.5 | 1.022 | 0.00781 | 0.006 | 130.827
7 | 1.081 | 0.00883 | 0.006 | 122.399
7.5 | 1.14 | 0.00914 | 0.005 | 124.726
8 | 1.197 | 0.00982 | 0.005 | 121.943
8.5 | 1.253 | 0.0102 | 0.004 | 122.842
9 | 1.308 | 0.01094 | 0.004 | 119.506
9.5 | 1.36 | 0.01166 | 0.003 | 116.678
10 | 1.41 | 0.01235 | 0.003 | 114.139
10.5 | 1.457 | 0.01326 | 0.003 | 109.835
11 | 1.5 | 0.01447 | 0.002 | 103.692
11.5 | 1.54 | 0.01602 | 0.002 | 96.143
12 | 1.576 | 0.01793 | 0.001 | 87.883
12.5 | 1.608 | 0.02027 | 0.001 | 79.355
13 | 1.637 | 0.02296 | 0 | 71.301
13.5 | 1.664 | 0.0259 | 0 | 64.231
14 | 1.686 | 0.02912 | -0.001 | 57.911
14.5 | 1.706 | 0.03257 | -0.001 | 52.369
15 | 1.722 | 0.03623 | -0.002 | 47.521
15.5 | 1.733 | 0.04014 | -0.002 | 43.18
16 | 1.741 | 0.04435 | -0.002 | 39.248
16.5 | 1.744 | 0.04872 | -0.003 | 35.805
17 | 1.742 | 0.05343 | -0.003 | 32.6
17.5 | 1.734 | 0.05826 | -0.004 | 29.761
18 | 1.721 | 0.06348 | -0.004 | 27.114
18.5 | 1.703 | 0.06912 | -0.004 | 24.639
19 | 1.681 | 0.07485 | -0.005 | 22.454
19.5 | 1.653 | 0.08092 | -0.005 | 20.425
20 | 1.62 | 0.08728 | -0.006 | 18.556

## 150. Re 20M Mach 0.25 (2)
BIGFOIL.COM POLAR EXPORT
NACA34116.5
NACA34116.5 |  |  |  | Cl Max: | 1.7732 | at alpha= | 16 | deg
XFOIL ncrit=9 |  |  |  | L/D Max: | 182.936 | at alpha= | 9.5 | deg
Re: | 20000000 |  |  | Cd Min: | 0.0912 | at alpha= | 20 | deg
Mach: | 0.25 |  |  | Cl=0 at alpha= | -2.0454 | deg
|  |  |  | @ Cl=0.1, Cd= | 0.0061068
|  |  |  | @ Cl=0.4, Cd= | 0.0060417
|  |  |  | @ Cl=0.6, Cd= | 0.0052597
alpha (deg) | Cl | Cd | Cm | Cl/Cd
-20 | -1.809 | 0.02531 | -0.0851 | -71.4737
-19.5 | -1.7896 | 0.0229 | -0.0805 | -78.1485
-19 | -1.7654 | 0.02088 | -0.0757 | -84.5498
-18.5 | -1.736 | 0.01924 | -0.0708 | -90.2287
-18 | -1.7032 | 0.01783 | -0.0658 | -95.5244
-17.5 | -1.6671 | 0.01663 | -0.0609 | -100.2465
-17 | -1.6278 | 0.0156 | -0.0562 | -104.3462
-16 | -1.3417 | 0.01309 | -0.084 | -102.4981
-15.5 | -1.3053 | 0.01243 | -0.0787 | -105.0121
-15 | -1.2702 | 0.01188 | -0.0732 | -106.9192
-14.5 | -1.2305 | 0.01136 | -0.0682 | -108.3187
-14 | -1.1913 | 0.01091 | -0.0632 | -109.1934
-13.5 | -1.148 | 0.01051 | -0.0587 | -109.2293
-13 | -1.1059 | 0.01014 | -0.0541 | -109.0631
-12.5 | -1.0624 | 0.00979 | -0.0497 | -108.5189
-12 | -1.0204 | 0.00943 | -0.0451 | -108.2078
-11.5 | -0.9769 | 0.00906 | -0.0408 | -107.8256
-11 | -0.9332 | 0.00874 | -0.0365 | -106.7735
-10.5 | -0.8886 | 0.00848 | -0.0323 | -104.7877
-10 | -0.8437 | 0.00826 | -0.0283 | -102.1429
-9.5 | -0.8031 | 0.00809 | -0.0234 | -99.2707
-9 | -0.7559 | 0.00786 | -0.0199 | -96.1705
-8.5 | -0.7054 | 0.00768 | -0.0171 | -91.849
-8 | -0.6535 | 0.00753 | -0.0147 | -86.7862
-7.5 | -0.6016 | 0.00736 | -0.0123 | -81.7391
-7 | -0.5488 | 0.00717 | -0.0102 | -76.5411
-6.5 | -0.4951 | 0.00704 | -0.0083 | -70.3267
-6 | -0.4406 | 0.0069 | -0.0066 | -63.8551
-5.5 | -0.3865 | 0.00677 | -0.0049 | -57.0901
-5 | -0.3309 | 0.00665 | -0.0035 | -49.7594
-4.5 | -0.2762 | 0.00655 | -0.002 | -42.1679
-4 | -0.2197 | 0.00645 | -0.0009 | -34.062
-3.5 | -0.1641 | 0.00636 | 0.0003 | -25.8019
-3 | -0.1078 | 0.0063 | 0.0013 | -17.1111
-2.5 | -0.0511 | 0.00622 | 0.0023 | -8.2154
-2 | 0.0051 | 0.00618 | 0.0032 | 0.82524
-1.5 | 0.0621 | 0.00614 | 0.004 | 10.114
-1 | 0.1191 | 0.00609 | 0.0048 | 19.5567
-0.5 | 0.1755 | 0.00609 | 0.0056 | 28.8177
0 | 0.2328 | 0.00606 | 0.0063 | 38.4158
0.5 | 0.2897 | 0.00605 | 0.0069 | 47.8843
1 | 0.3459 | 0.00607 | 0.0077 | 56.9852
1.5 | 0.4032 | 0.00604 | 0.0083 | 66.755
2 | 0.4589 | 0.00608 | 0.0092 | 75.477
2.5 | 0.5141 | 0.00603 | 0.0102 | 85.257
3 | 0.5533 | 0.00543 | 0.0143 | 101.8969
3.5 | 0.5998 | 0.00526 | 0.017 | 114.0304
4 | 0.6509 | 0.00518 | 0.0188 | 125.6564
4.5 | 0.6995 | 0.00511 | 0.0211 | 136.8885
5 | 0.7486 | 0.00511 | 0.0234 | 146.4971
5.5 | 0.7975 | 0.00507 | 0.0257 | 157.2978
6 | 0.8476 | 0.00519 | 0.0277 | 163.3141
6.5 | 0.9012 | 0.00532 | 0.029 | 169.3985
7 | 0.9525 | 0.00549 | 0.0307 | 173.4973
7.5 | 1.0033 | 0.00566 | 0.0325 | 177.2615
8 | 1.0517 | 0.00584 | 0.0349 | 180.0856
8.5 | 1.0982 | 0.00604 | 0.0375 | 181.8212
9 | 1.1415 | 0.00629 | 0.0409 | 181.4785
9.5 | 1.1964 | 0.00654 | 0.0417 | 182.9358
10 | 1.2933 | 0.00709 | 0.0334 | 182.4118
10.5 | 1.3657 | 0.00759 | 0.0303 | 179.9341
11 | 1.4279 | 0.00815 | 0.0293 | 175.2025
11.5 | 1.4748 | 0.00872 | 0.0314 | 169.1284
12 | 1.5282 | 0.00938 | 0.0319 | 162.9211
12.5 | 1.5489 | 0.0103 | 0.0385 | 150.3786
13 | 1.5963 | 0.01122 | 0.0395 | 142.2727
13.5 | 1.6391 | 0.01235 | 0.0408 | 132.7206
14 | 1.6794 | 0.01363 | 0.0421 | 123.2135
14.5 | 1.7109 | 0.01548 | 0.0436 | 110.5233
15 | 1.737 | 0.01787 | 0.0449 | 97.202
15.5 | 1.7567 | 0.02101 | 0.0456 | 83.6126
16 | 1.7732 | 0.02472 | 0.0455 | 71.7314
16.5 | 1.7723 | 0.02951 | 0.0463 | 60.0576
17 | 1.742 | 0.03678 | 0.047 | 47.3627
17.5 | 1.7323 | 0.04275 | 0.0469 | 40.5216
18 | 1.7023 | 0.05082 | 0.046 | 33.4967
18.5 | 1.657 | 0.06075 | 0.0442 | 27.2757
19 | 1.6137 | 0.07077 | 0.0418 | 22.802
19.5 | 1.5628 | 0.08192 | 0.0387 | 19.0771
20 | 1.5306 | 0.0912 | 0.036 | 16.7829

## 151. Re 20M Mach 0.50 (1)
BIGFOIL.COM POLAR EXPORT
NACA34116.5
NACA34116.5 |  |  |  | Cl Max: | 1.519 | at alpha= | 11.5 | deg
JavaFoil+Calcfoil stall+Eppler ext transition |  |  |  | L/D Max: | 109.344 | at alpha= | 6.5 | deg
Re: | 20000000 |  |  | Cd Min: | 0.00735 | at alpha= | 2.5 | deg
Mach: | 0.5 |  |  | Cl=0 at alpha= | -1.6127 | deg
|  |  |  | @ Cl=0.1, Cd= | 0.0084383
|  |  |  | @ Cl=0.4, Cd= | 0.0085604
|  |  |  | @ Cl=0.6, Cd= | 0.0073957
alpha (deg) | Cl | Cd | Cm | Cl/Cd
-20 | -1.026 | 0.16344 | 0.013 | -6.277
-19.5 | -0.995 | 0.18502 | 0.013 | -5.376
-19 | -0.969 | 0.16309 | 0.013 | -5.944
-18.5 | -0.944 | 0.1494 | 0.013 | -6.315
-18 | -0.912 | 0.17247 | 0.012 | -5.29
-17.5 | -0.887 | 0.14345 | 0.013 | -6.184
-17 | -0.861 | 0.13038 | 0.013 | -6.606
-16.5 | -0.831 | 0.14516 | 0.012 | -5.722
-16 | -0.805 | 0.12794 | 0.012 | -6.289
-15.5 | -0.779 | 0.11246 | 0.012 | -6.925
-15 | -0.748 | 0.12262 | 0.012 | -6.102
-14.5 | -0.722 | 0.10838 | 0.012 | -6.662
-14 | -0.696 | 0.09487 | 0.012 | -7.34
-13.5 | -0.666 | 0.10013 | 0.011 | -6.648
-13 | -0.64 | 0.08861 | 0.012 | -7.219
-12.5 | -0.612 | 0.08333 | 0.011 | -7.341
-12 | -0.584 | 0.07796 | 0.011 | -7.494
-11.5 | -0.559 | 0.06935 | 0.012 | -8.065
-11 | -0.531 | 0.06613 | 0.011 | -8.024
-10.5 | -0.509 | 0.05623 | 0.013 | -9.05
-10 | -0.475 | 0.05994 | 0.011 | -7.922
-9.5 | -0.445 | 0.05978 | 0.011 | -7.45
-9 | -0.42 | 0.05243 | 0.011 | -8.018
-8.5 | -0.391 | 0.05104 | 0.011 | -7.668
-8 | -0.529 | 0.04656 | 0.011 | -11.369
-7.5 | -0.675 | 0.01046 | 0.018 | -64.537
-7 | -0.659 | 0.00919 | 0.017 | -71.702
-6.5 | -0.623 | 0.00948 | 0.017 | -65.788
-6 | -0.576 | 0.00904 | 0.017 | -63.732
-5.5 | -0.522 | 0.00879 | 0.016 | -59.355
-5 | -0.462 | 0.00917 | 0.016 | -50.387
-4.5 | -0.399 | 0.00897 | 0.016 | -44.462
-4 | -0.333 | 0.00876 | 0.015 | -38.031
-3.5 | -0.265 | 0.00861 | 0.015 | -30.822
-3 | -0.196 | 0.00903 | 0.015 | -21.736
-2.5 | -0.126 | 0.00894 | 0.014 | -14.119
-2 | -0.055 | 0.00891 | 0.014 | -6.211
-1.5 | 0.016 | 0.00881 | 0.014 | 1.826
-1 | 0.088 | 0.00834 | 0.013 | 10.536
-0.5 | 0.16 | 0.00893 | 0.013 | 17.853
0 | 0.231 | 0.0089 | 0.013 | 25.947
0.5 | 0.302 | 0.00888 | 0.012 | 34.037
1 | 0.373 | 0.00853 | 0.012 | 43.75
1.5 | 0.444 | 0.00861 | 0.011 | 51.567
2 | 0.514 | 0.00865 | 0.011 | 59.474
2.5 | 0.585 | 0.00735 | 0.01 | 79.494
3 | 0.654 | 0.00756 | 0.01 | 86.575
3.5 | 0.723 | 0.00772 | 0.01 | 93.667
4 | 0.792 | 0.00835 | 0.009 | 94.786
4.5 | 0.859 | 0.00859 | 0.009 | 99.997
5 | 0.926 | 0.0089 | 0.008 | 104.04
5.5 | 0.992 | 0.00926 | 0.008 | 107.099
6 | 1.055 | 0.00969 | 0.007 | 108.852
6.5 | 1.117 | 0.01022 | 0.007 | 109.344
7 | 1.176 | 0.01118 | 0.006 | 105.232
7.5 | 1.233 | 0.01195 | 0.006 | 103.218
8 | 1.286 | 0.01299 | 0.005 | 98.98
8.5 | 1.334 | 0.01438 | 0.005 | 92.78
9 | 1.379 | 0.01618 | 0.004 | 85.223
9.5 | 1.419 | 0.01909 | 0.004 | 74.331
10 | 1.454 | 0.02188 | 0.003 | 66.447
10.5 | 1.483 | 0.02563 | 0.003 | 57.889
11 | 1.506 | 0.03024 | 0.002 | 49.797
11.5 | 1.519 | 0.03582 | 0.002 | 42.395
12 | 1.517 | 0.04249 | 0.001 | 35.701
12.5 | 1.494 | 0.05027 | 0.001 | 29.725
13 | 1.432 | 0.0596 | 0 | 24.035
13.5 | 1.255 | 0.07271 | 0 | 17.258
14 | 0.946 | 0.0799 | -0.001 | 11.834
14.5 | 0.961 | 0.10358 | -0.001 | 9.279
15 | 0.976 | 0.13161 | -0.001 | 7.412
15.5 | 0.993 | 0.15877 | -0.002 | 6.256
16 | 1.02 | 0.17325 | -0.002 | 5.885
16.5 | 1.047 | 0.19027 | -0.002 | 5.5

## 152. Re 20M Mach 0.50 (2)
BIGFOIL.COM POLAR EXPORT
NACA34116.5
NACA34116.5 |  |  |  | Cl Max: | 1.8335 | at alpha= | 13.5 | deg
XFOIL ncrit=9 |  |  |  | L/D Max: | 180.616 | at alpha= | 9 | deg
Re: | 20000000 |  |  | Cd Min: | 0.13386 | at alpha= | 18.5 | deg
Mach: | 0.5 |  |  | Cl=0 at alpha= | -2.2055 | deg
|  |  |  | @ Cl=0.1, Cd= | 0.0063552
|  |  |  | @ Cl=0.4, Cd= | 0.0063083
|  |  |  | @ Cl=0.6, Cd= | 0.0063991
alpha (deg) | Cl | Cd | Cm | Cl/Cd
-14.5 | -0.5736 | 0.08357 | -0.0957 | -6.8637
-14 | -0.5905 | 0.07319 | -0.1036 | -8.068
-13.5 | -0.6049 | 0.06111 | -0.1144 | -9.8985
-13 | -0.6278 | 0.05102 | -0.1224 | -12.305
-12.5 | -0.6531 | 0.04363 | -0.1248 | -14.9691
-11.5 | -0.726 | 0.03217 | -0.1165 | -22.5676
-11 | -0.7655 | 0.02745 | -0.1067 | -27.8871
-10.5 | -0.8064 | 0.02253 | -0.0944 | -35.7923
-10 | -0.8472 | 0.01699 | -0.0808 | -49.8646
-9.5 | -0.8476 | 0.01154 | -0.0708 | -73.4489
-9 | -0.8008 | 0.00958 | -0.0627 | -83.5908
-8.5 | -0.7471 | 0.00886 | -0.0551 | -84.3228
-8 | -0.6899 | 0.0084 | -0.0485 | -82.131
-7.5 | -0.6332 | 0.00805 | -0.0422 | -78.6584
-7 | -0.5764 | 0.00773 | -0.0363 | -74.5666
-6.5 | -0.5203 | 0.00753 | -0.0306 | -69.0969
-6 | -0.4695 | 0.00734 | -0.0242 | -63.9646
-5.5 | -0.4113 | 0.00717 | -0.0196 | -57.364
-5 | -0.3502 | 0.00703 | -0.0158 | -49.8151
-4.5 | -0.2887 | 0.00685 | -0.0124 | -42.146
-4 | -0.2265 | 0.00675 | -0.0094 | -33.5556
-3.5 | -0.164 | 0.00662 | -0.0066 | -24.7734
-3 | -0.1008 | 0.00653 | -0.0042 | -15.4364
-2.5 | -0.0377 | 0.00647 | -0.0019 | -5.8269
-2 | 0.0263 | 0.00639 | 0 | 4.1158
-1.5 | 0.0898 | 0.00636 | 0.0019 | 14.1195
-1 | 0.1539 | 0.00633 | 0.0036 | 24.3128
-0.5 | 0.2186 | 0.00629 | 0.0052 | 34.7536
0 | 0.2821 | 0.00631 | 0.0069 | 44.7068
0.5 | 0.3467 | 0.0063 | 0.0083 | 55.0317
1 | 0.4112 | 0.00631 | 0.0098 | 65.1664
1.5 | 0.4746 | 0.00636 | 0.0115 | 74.6226
2 | 0.5394 | 0.00637 | 0.013 | 84.6782
2.5 | 0.6019 | 0.0064 | 0.015 | 94.0469
3 | 0.6441 | 0.00588 | 0.0208 | 109.5408
3.5 | 0.6934 | 0.00559 | 0.0254 | 124.0429
4 | 0.7479 | 0.00558 | 0.0291 | 134.0323
4.5 | 0.8026 | 0.00554 | 0.033 | 144.8736
5 | 0.8563 | 0.00554 | 0.0372 | 154.5668
5.5 | 0.9059 | 0.00563 | 0.0422 | 160.9059
6 | 0.9621 | 0.00572 | 0.0462 | 168.1993
6.5 | 1.0056 | 0.00591 | 0.0526 | 170.1523
7 | 1.0547 | 0.00611 | 0.0581 | 172.6187
7.5 | 1.1027 | 0.00634 | 0.0639 | 173.9274
8 | 1.1809 | 0.00674 | 0.0638 | 175.2077
8.5 | 1.3318 | 0.0074 | 0.0506 | 179.973
9 | 1.407 | 0.00779 | 0.052 | 180.6162
9.5 | 1.473 | 0.00842 | 0.0548 | 174.9406
10 | 1.5413 | 0.00902 | 0.0575 | 170.8758
11 | 1.6582 | 0.01108 | 0.0649 | 149.657
11.5 | 1.6998 | 0.01233 | 0.0709 | 137.8589
12 | 1.7556 | 0.01419 | 0.0733 | 123.7209
12.5 | 1.794 | 0.01715 | 0.0755 | 104.6064
13 | 1.826 | 0.02081 | 0.0771 | 87.7463
13.5 | 1.8335 | 0.02623 | 0.0777 | 69.9009
14 | 1.7958 | 0.03473 | 0.0767 | 51.7075
14.5 | 1.7283 | 0.04537 | 0.0743 | 38.0935
15 | 1.6478 | 0.05725 | 0.0706 | 28.7825
15.5 | 1.554 | 0.07084 | 0.0647 | 21.9368
16 | 1.4856 | 0.08292 | 0.0595 | 17.9161
17.5 | 1.3536 | 0.11434 | 0.0465 | 11.8384
18 | 1.327 | 0.12401 | 0.042 | 10.7007
18.5 | 1.3008 | 0.13386 | 0.0371 | 9.7176