## index
index | Re | Mach | Datasource
1 | 50000 | 0 | JavaFoil+Calcfoil stall+Eppler ext transition
2 | 50000 | 0 | XFOIL ncrit=9
3 | 50000 | 0.1 | JavaFoil+Calcfoil stall+Eppler ext transition
4 | 50000 | 0.1 | XFOIL ncrit=9
5 | 50000 | 0.25 | JavaFoil+Calcfoil stall+Eppler ext transition
6 | 50000 | 0.25 | XFOIL ncrit=9
7 | 50000 | 0.5 | JavaFoil+Calcfoil stall+Eppler ext transition
8 | 50000 | 0.5 | XFOIL ncrit=9
9 | 100000 | 0 | JavaFoil+Calcfoil stall+Eppler ext transition
10 | 100000 | 0 | XFOIL ncrit=9
11 | 100000 | 0.1 | JavaFoil+Calcfoil stall+Eppler ext transition
12 | 100000 | 0.1 | XFOIL ncrit=9
13 | 100000 | 0.25 | JavaFoil+Calcfoil stall+Eppler ext transition
14 | 100000 | 0.25 | XFOIL ncrit=9
15 | 100000 | 0.5 | JavaFoil+Calcfoil stall+Eppler ext transition
16 | 100000 | 0.5 | XFOIL ncrit=9
17 | 250000 | 0 | JavaFoil+Calcfoil stall+Eppler ext transition
18 | 250000 | 0 | XFOIL ncrit=9
19 | 250000 | 0.1 | JavaFoil+Calcfoil stall+Eppler ext transition
20 | 250000 | 0.1 | XFOIL ncrit=9
21 | 250000 | 0.25 | JavaFoil+Calcfoil stall+Eppler ext transition
22 | 250000 | 0.25 | XFOIL ncrit=9
23 | 250000 | 0.5 | JavaFoil+Calcfoil stall+Eppler ext transition
24 | 250000 | 0.5 | XFOIL ncrit=9
25 | 500000 | 0 | JavaFoil+Calcfoil stall+Eppler ext transition
26 | 500000 | 0 | XFOIL ncrit=9
27 | 500000 | 0.1 | JavaFoil+Calcfoil stall+Eppler ext transition
28 | 500000 | 0.1 | XFOIL ncrit=9
29 | 500000 | 0.25 | JavaFoil+Calcfoil stall+Eppler ext transition
30 | 500000 | 0.25 | XFOIL ncrit=9
31 | 500000 | 0.5 | JavaFoil+Calcfoil stall+Eppler ext transition
32 | 500000 | 0.5 | XFOIL ncrit=9
33 | 750000 | 0 | JavaFoil+Calcfoil stall+Eppler ext transition
34 | 750000 | 0 | XFOIL ncrit=9
35 | 750000 | 0.1 | JavaFoil+Calcfoil stall+Eppler ext transition
36 | 750000 | 0.1 | XFOIL ncrit=9
37 | 750000 | 0.25 | JavaFoil+Calcfoil stall+Eppler ext transition
38 | 750000 | 0.25 | XFOIL ncrit=9
39 | 750000 | 0.5 | JavaFoil+Calcfoil stall+Eppler ext transition
40 | 750000 | 0.5 | XFOIL ncrit=9
41 | 1000000 | 0 | JavaFoil+Calcfoil stall+Eppler ext transition
42 | 1000000 | 0 | XFOIL ncrit=9
43 | 1000000 | 0.1 | JavaFoil+Calcfoil stall+Eppler ext transition
44 | 1000000 | 0.1 | XFOIL ncrit=9
45 | 1000000 | 0.25 | JavaFoil+Calcfoil stall+Eppler ext transition
46 | 1000000 | 0.25 | XFOIL ncrit=9
47 | 1000000 | 0.5 | JavaFoil+Calcfoil stall+Eppler ext transition
48 | 1000000 | 0.5 | XFOIL ncrit=9
49 | 2000000 | 0 | JavaFoil+Calcfoil stall+Eppler ext transition
50 | 2000000 | 0 | XFOIL ncrit=9
51 | 2000000 | 0.1 | JavaFoil+Calcfoil stall+Eppler ext transition
52 | 2000000 | 0.1 | XFOIL ncrit=9
53 | 2000000 | 0.25 | JavaFoil+Calcfoil stall+Eppler ext transition
54 | 2000000 | 0.25 | XFOIL ncrit=9
55 | 2000000 | 0.5 | JavaFoil+Calcfoil stall+Eppler ext transition
56 | 2000000 | 0.5 | XFOIL ncrit=9
57 | 3000000 | 0 | JavaFoil+Calcfoil stall+Eppler ext transition
58 | 3000000 | 0 | XFOIL ncrit=9
59 | 3000000 | 0.1 | JavaFoil+Calcfoil stall+Eppler ext transition
60 | 3000000 | 0.1 | XFOIL ncrit=9
61 | 3000000 | 0.25 | JavaFoil+Calcfoil stall+Eppler ext transition
62 | 3000000 | 0.25 | XFOIL ncrit=9
63 | 3000000 | 0.5 | JavaFoil+Calcfoil stall+Eppler ext transition
64 | 3000000 | 0.5 | XFOIL ncrit=9
65 | 4000000 | 0 | JavaFoil+Calcfoil stall+Eppler ext transition
66 | 4000000 | 0 | XFOIL ncrit=9
67 | 4000000 | 0.1 | JavaFoil+Calcfoil stall+Eppler ext transition
68 | 4000000 | 0.1 | XFOIL ncrit=9
69 | 4000000 | 0.25 | JavaFoil+Calcfoil stall+Eppler ext transition
70 | 4000000 | 0.25 | XFOIL ncrit=9
71 | 4000000 | 0.5 | JavaFoil+Calcfoil stall+Eppler ext transition
72 | 4000000 | 0.5 | XFOIL ncrit=9
73 | 5000000 | 0 | JavaFoil+Calcfoil stall+Eppler ext transition
74 | 5000000 | 0 | XFOIL ncrit=9
75 | 5000000 | 0.1 | JavaFoil+Calcfoil stall+Eppler ext transition
76 | 5000000 | 0.1 | XFOIL ncrit=9
77 | 5000000 | 0.25 | JavaFoil+Calcfoil stall+Eppler ext transition
78 | 5000000 | 0.25 | XFOIL ncrit=9
79 | 5000000 | 0.5 | JavaFoil+Calcfoil stall+Eppler ext transition
80 | 5000000 | 0.5 | XFOIL ncrit=9
81 | 6000000 | 0 | JavaFoil+Calcfoil stall+Eppler ext transition
82 | 6000000 | 0 | XFOIL ncrit=9
83 | 6000000 | 0.1 | JavaFoil+Calcfoil stall+Eppler ext transition
84 | 6000000 | 0.1 | XFOIL ncrit=9
85 | 6000000 | 0.25 | JavaFoil+Calcfoil stall+Eppler ext transition
86 | 6000000 | 0.25 | XFOIL ncrit=9
87 | 6000000 | 0.5 | JavaFoil+Calcfoil stall+Eppler ext transition
88 | 6000000 | 0.5 | XFOIL ncrit=9
89 | 7000000 | 0 | JavaFoil+Calcfoil stall+Eppler ext transition
90 | 7000000 | 0 | XFOIL ncrit=9
91 | 7000000 | 0.1 | JavaFoil+Calcfoil stall+Eppler ext transition
92 | 7000000 | 0.1 | XFOIL ncrit=9
93 | 7000000 | 0.25 | JavaFoil+Calcfoil stall+Eppler ext transition
94 | 7000000 | 0.25 | XFOIL ncrit=9
95 | 7000000 | 0.5 | JavaFoil+Calcfoil stall+Eppler ext transition
96 | 7000000 | 0.5 | XFOIL ncrit=9
97 | 8000000 | 0 | JavaFoil+Calcfoil stall+Eppler ext transition
98 | 8000000 | 0 | XFOIL ncrit=9
99 | 8000000 | 0.1 | JavaFoil+Calcfoil stall+Eppler ext transition
100 | 8000000 | 0.1 | XFOIL ncrit=9
101 | 8000000 | 0.25 | JavaFoil+Calcfoil stall+Eppler ext transition
102 | 8000000 | 0.25 | XFOIL ncrit=9
103 | 8000000 | 0.5 | JavaFoil+Calcfoil stall+Eppler ext transition
104 | 8000000 | 0.5 | XFOIL ncrit=9
105 | 10000000 | 0 | JavaFoil+Calcfoil stall+Eppler ext transition
106 | 10000000 | 0 | XFOIL ncrit=9
107 | 10000000 | 0.1 | JavaFoil+Calcfoil stall+Eppler ext transition
108 | 10000000 | 0.1 | XFOIL ncrit=9
109 | 10000000 | 0.25 | JavaFoil+Calcfoil stall+Eppler ext transition
110 | 10000000 | 0.25 | XFOIL ncrit=9
111 | 10000000 | 0.5 | JavaFoil+Calcfoil stall+Eppler ext transition
112 | 10000000 | 0.5 | XFOIL ncrit=9
113 | 12000000 | 0 | JavaFoil+Calcfoil stall+Eppler ext transition
114 | 12000000 | 0 | XFOIL ncrit=9
115 | 12000000 | 0.1 | JavaFoil+Calcfoil stall+Eppler ext transition
116 | 12000000 | 0.1 | XFOIL ncrit=9
117 | 12000000 | 0.25 | JavaFoil+Calcfoil stall+Eppler ext transition
118 | 12000000 | 0.25 | XFOIL ncrit=9
119 | 12000000 | 0.5 | JavaFoil+Calcfoil stall+Eppler ext transition
120 | 12000000 | 0.5 | XFOIL ncrit=9
121 | 14000000 | 0 | JavaFoil+Calcfoil stall+Eppler ext transition
122 | 14000000 | 0 | XFOIL ncrit=9
123 | 14000000 | 0.1 | JavaFoil+Calcfoil stall+Eppler ext transition
124 | 14000000 | 0.1 | XFOIL ncrit=9
125 | 14000000 | 0.25 | JavaFoil+Calcfoil stall+Eppler ext transition
126 | 14000000 | 0.25 | XFOIL ncrit=9
127 | 14000000 | 0.5 | JavaFoil+Calcfoil stall+Eppler ext transition
128 | 14000000 | 0.5 | XFOIL ncrit=9
129 | 16000000 | 0 | JavaFoil+Calcfoil stall+Eppler ext transition
130 | 16000000 | 0 | XFOIL ncrit=9
131 | 16000000 | 0.1 | JavaFoil+Calcfoil stall+Eppler ext transition
132 | 16000000 | 0.1 | XFOIL ncrit=9
133 | 16000000 | 0.25 | JavaFoil+Calcfoil stall+Eppler ext transition
134 | 16000000 | 0.25 | XFOIL ncrit=9
135 | 16000000 | 0.5 | JavaFoil+Calcfoil stall+Eppler ext transition
136 | 16000000 | 0.5 | XFOIL ncrit=9
137 | 18000000 | 0 | JavaFoil+Calcfoil stall+Eppler ext transition
138 | 18000000 | 0.1 | JavaFoil+Calcfoil stall+Eppler ext transition
139 | 18000000 | 0.1 | XFOIL ncrit=9
140 | 18000000 | 0.25 | JavaFoil+Calcfoil stall+Eppler ext transition
141 | 18000000 | 0.25 | XFOIL ncrit=9
142 | 18000000 | 0.5 | JavaFoil+Calcfoil stall+Eppler ext transition
143 | 18000000 | 0.5 | XFOIL ncrit=9
144 | 20000000 | 0 | JavaFoil+Calcfoil stall+Eppler ext transition
145 | 20000000 | 0 | XFOIL ncrit=9
146 | 20000000 | 0.1 | JavaFoil+Calcfoil stall+Eppler ext transition
147 | 20000000 | 0.1 | XFOIL ncrit=9
148 | 20000000 | 0.25 | JavaFoil+Calcfoil stall+Eppler ext transition
149 | 20000000 | 0.25 | XFOIL ncrit=9
150 | 20000000 | 0.5 | JavaFoil+Calcfoil stall+Eppler ext transition
151 | 20000000 | 0.5 | XFOIL ncrit=9

## 1. Re 50k Mach 0.00 (1)
BIGFOIL.COM POLAR EXPORT
sc20503
SC(2)-0503 |  |  |  | Cl Max: | 0.412 | at alpha= | 3.5 | deg
JavaFoil+Calcfoil stall+Eppler ext transition |  |  |  | L/D Max: | 11.346 | at alpha= | -0.5 | deg
Re: | 50000 |  |  | Cd Min: | 0.01615 | at alpha= | -1.5 | deg
Mach: | 0 |  |  | Cl=0 at alpha= | -2.1875 | deg
|  |  |  | @ Cl=0.1, Cd= | 0.01615
|  |  |  | @ Cl=0.4, Cd= | 0.19181
|  |  |  | @ Cl=0.6, Cd= | 0.19181
alpha (deg) | Cl | Cd | Cm | Cl/Cd
-11.5 | -0.109 | 0.23666 | -0.014 | -0.462
-11 | -0.123 | 0.22676 | -0.014 | -0.541
-10.5 | -0.138 | 0.19698 | -0.014 | -0.7
-10 | -0.155 | 0.16883 | -0.014 | -0.915
-9.5 | -0.173 | 0.14928 | -0.014 | -1.158
-9 | -0.192 | 0.13497 | -0.014 | -1.426
-8.5 | -0.212 | 0.12253 | -0.014 | -1.734
-8 | -0.232 | 0.11048 | -0.014 | -2.099
-7.5 | -0.249 | 0.09667 | -0.013 | -2.574
-7 | -0.261 | 0.08435 | -0.014 | -3.097
-6.5 | -0.267 | 0.09891 | -0.013 | -2.697
-6 | -0.263 | 0.06901 | -0.014 | -3.818
-5.5 | -0.25 | 0.0638 | -0.014 | -3.923
-5 | -0.227 | 0.05535 | -0.014 | -4.11
-4.5 | -0.196 | 0.04953 | -0.015 | -3.965
-4 | -0.158 | 0.04479 | -0.015 | -3.524
-3.5 | -0.116 | 0.04145 | -0.015 | -2.809
-3 | -0.074 | 0.0394 | -0.016 | -1.87
-2.5 | -0.03 | 0.03784 | -0.016 | -0.794
-2 | 0.018 | 0.0166 | -0.049 | 1.058
-1.5 | 0.073 | 0.01615 | -0.049 | 4.511
-1 | 0.128 | 0.01615 | -0.049 | 7.938
-0.5 | 0.183 | 0.01615 | -0.05 | 11.346
0 | 0.191 | 0.03384 | -0.017 | 5.64
0.5 | 0.234 | 0.03449 | -0.017 | 6.784
1 | 0.276 | 0.03552 | -0.016 | 7.77
1.5 | 0.316 | 0.03746 | -0.016 | 8.445
2 | 0.355 | 0.0398 | -0.017 | 8.908
2.5 | 0.385 | 0.04526 | -0.016 | 8.513
3 | 0.405 | 0.05009 | -0.015 | 8.077
3.5 | 0.412 | 0.05904 | -0.015 | 6.982
4 | 0.408 | 0.0764 | -0.015 | 5.335
4.5 | 0.392 | 0.06865 | -0.016 | 5.71
5 | 0.368 | 0.08164 | -0.016 | 4.504
5.5 | 0.338 | 0.09459 | -0.016 | 3.573
6 | 0.306 | 0.10096 | -0.016 | 3.027
6.5 | 0.273 | 0.11166 | -0.017 | 2.447
7 | 0.242 | 0.13234 | -0.017 | 1.83
7.5 | 0.214 | 0.15013 | -0.018 | 1.424
8 | 0.188 | 0.17203 | -0.018 | 1.094
8.5 | 0.166 | 0.19181 | -0.018 | 0.864

## 2. Re 50k Mach 0.00 (2)
BIGFOIL.COM POLAR EXPORT
sc20503
SC(2)-0503 |  |  |  | Cl Max: | 1.1135 | at alpha= | 20 | deg
XFOIL ncrit=9 |  |  |  | L/D Max: | 19.4003 | at alpha= | 1.5 | deg
Re: | 50000 |  |  | Cd Min: | 0.30929 | at alpha= | 20 | deg
Mach: | 0 |  |  | Cl=0 at alpha= | -0.99174 | deg
|  |  |  | @ Cl=0.1, Cd= | 0.013259
|  |  |  | @ Cl=0.4, Cd= | 0.023974
|  |  |  | @ Cl=0.6, Cd= | 0.047071
alpha (deg) | Cl | Cd | Cm | Cl/Cd
-20 | -0.9355 | 0.26897 | 0.0944 | -3.4781
-19.5 | -0.9188 | 0.26216 | 0.0906 | -3.5047
-19 | -0.9023 | 0.25621 | 0.0862 | -3.5217
-18.5 | -0.8876 | 0.25299 | 0.0806 | -3.5084
-18 | -0.878 | 0.25324 | 0.0743 | -3.4671
-17.5 | -0.8546 | 0.23667 | 0.0737 | -3.6109
-17 | -0.838 | 0.229 | 0.0706 | -3.6594
-16.5 | -0.8229 | 0.22275 | 0.0666 | -3.6943
-16 | -0.8125 | 0.21977 | 0.0611 | -3.697
-15.5 | -0.8102 | 0.21968 | 0.0551 | -3.6881
-15 | -0.7793 | 0.20139 | 0.0564 | -3.8696
-14.5 | -0.7688 | 0.19605 | 0.0522 | -3.9214
-14 | -0.7694 | 0.19481 | 0.0461 | -3.9495
-13.5 | -0.7422 | 0.18028 | 0.047 | -4.1169
-13 | -0.7391 | 0.17614 | 0.0422 | -4.1961
-12.5 | -0.7223 | 0.16602 | 0.0412 | -4.3507
-12 | -0.7175 | 0.16036 | 0.0374 | -4.4743
-11.5 | -0.7052 | 0.15155 | 0.0358 | -4.6532
-11 | -0.7042 | 0.14618 | 0.0317 | -4.8173
-10.5 | -0.6896 | 0.13693 | 0.0311 | -5.0361
-10 | -0.6853 | 0.12977 | 0.0281 | -5.2809
-9.5 | -0.6917 | 0.12508 | 0.0226 | -5.5301
-9 | -0.6863 | 0.11754 | 0.0203 | -5.8389
-8.5 | -0.6661 | 0.10775 | 0.0223 | -6.1819
-8 | -0.6692 | 0.10172 | 0.0173 | -6.5788
-7.5 | -0.6533 | 0.09344 | 0.0192 | -6.9917
-7 | -0.6416 | 0.08624 | 0.0202 | -7.4397
-6 | -0.608 | 0.07329 | 0.0359 | -8.2958
-4 | -0.3027 | 0.0278 | -0.0394 | -10.8885
-3.5 | -0.2437 | 0.02325 | -0.0378 | -10.4817
-3 | -0.1925 | 0.01961 | -0.0346 | -9.8164
-2.5 | -0.1687 | 0.01347 | -0.0227 | -12.5241
-2 | -0.1117 | 0.0133 | -0.0229 | -8.3985
-1.5 | -0.056 | 0.0132 | -0.0235 | -4.2424
-1 | -0.0009 | 0.01317 | -0.0239 | -0.068337
-0.5 | 0.0536 | 0.01319 | -0.0242 | 4.0637
0 | 0.1077 | 0.01327 | -0.0242 | 8.1161
0.5 | 0.1613 | 0.0134 | -0.0242 | 12.0373
1 | 0.2147 | 0.01358 | -0.0239 | 15.81
1.5 | 0.2685 | 0.01384 | -0.0233 | 19.4003
2 | 0.3697 | 0.02176 | -0.0276 | 16.9899
2.5 | 0.4317 | 0.02629 | -0.0266 | 16.4207
3 | 0.4955 | 0.03181 | -0.0249 | 15.5769
3.5 | 0.5636 | 0.03931 | -0.024 | 14.3373
4 | 0.6438 | 0.05641 | -0.1061 | 11.4129
4.5 | 0.6561 | 0.06389 | -0.1079 | 10.2692
5.5 | 0.7822 | 0.08044 | -0.0633 | 9.724
6 | 0.7942 | 0.08805 | -0.057 | 9.0199
7 | 0.8194 | 0.10581 | -0.056 | 7.7441
7.5 | 0.815 | 0.11346 | -0.0644 | 7.1831
8 | 0.8151 | 0.12141 | -0.0684 | 6.7136
8.5 | 0.8199 | 0.12985 | -0.0708 | 6.3142
9 | 0.8302 | 0.13921 | -0.0719 | 5.9637
9.5 | 0.8254 | 0.14516 | -0.0776 | 5.6861
10 | 0.8325 | 0.15373 | -0.0802 | 5.4153
10.5 | 0.8548 | 0.16589 | -0.0789 | 5.1528
11 | 0.8468 | 0.16939 | -0.0866 | 4.9991
11.5 | 0.8569 | 0.17703 | -0.0895 | 4.8404
12 | 0.8692 | 0.18613 | -0.0922 | 4.6699
12.5 | 0.8755 | 0.19155 | -0.0974 | 4.5706
13 | 0.9013 | 0.20598 | -0.0966 | 4.3757
13.5 | 0.9028 | 0.20784 | -0.1037 | 4.3437
14 | 0.9145 | 0.21366 | -0.1085 | 4.2802
14.5 | 0.9449 | 0.23236 | -0.1069 | 4.0665
15 | 0.9488 | 0.23271 | -0.1141 | 4.0772
15.5 | 0.9601 | 0.23586 | -0.1204 | 4.0706
16 | 0.9759 | 0.2424 | -0.1249 | 4.026
16.5 | 0.9931 | 0.25036 | -0.1283 | 3.9667
17 | 1.0168 | 0.26796 | -0.1288 | 3.7946
17.5 | 1.0274 | 0.26786 | -0.1359 | 3.8356
18 | 1.0427 | 0.27099 | -0.1422 | 3.8477
18.5 | 1.0597 | 0.27689 | -0.1472 | 3.8272
19 | 1.0767 | 0.28356 | -0.1517 | 3.7971
19.5 | 1.094 | 0.29286 | -0.1547 | 3.7356
20 | 1.1135 | 0.30929 | -0.1567 | 3.6002

## 3. Re 50k Mach 0.10 (1)
BIGFOIL.COM POLAR EXPORT
sc20503
SC(2)-0503 |  |  |  | Cl Max: | 0.41 | at alpha= | 3.5 | deg
JavaFoil+Calcfoil stall+Eppler ext transition |  |  |  | L/D Max: | 11.407 | at alpha= | -0.5 | deg
Re: | 50000 |  |  | Cd Min: | 0.01615 | at alpha= | -1.5 | deg
Mach: | 0.1 |  |  | Cl=0 at alpha= | -2.1875 | deg
|  |  |  | @ Cl=0.1, Cd= | 0.01615
|  |  |  | @ Cl=0.4, Cd= | 0.18698
|  |  |  | @ Cl=0.6, Cd= | 0.18698
alpha (deg) | Cl | Cd | Cm | Cl/Cd
-11.5 | -0.084 | 0.25086 | -0.014 | -0.333
-11 | -0.097 | 0.22326 | -0.014 | -0.435
-10.5 | -0.113 | 0.21733 | -0.014 | -0.519
-10 | -0.131 | 0.18218 | -0.014 | -0.717
-9.5 | -0.15 | 0.15949 | -0.014 | -0.942
-9 | -0.172 | 0.14115 | -0.014 | -1.217
-8.5 | -0.194 | 0.1211 | -0.014 | -1.605
-8 | -0.217 | 0.11093 | -0.014 | -1.954
-7.5 | -0.237 | 0.10321 | -0.014 | -2.297
-7 | -0.253 | 0.0849 | -0.014 | -2.979
-6.5 | -0.262 | 0.10077 | -0.013 | -2.596
-6 | -0.261 | 0.06946 | -0.014 | -3.756
-5.5 | -0.249 | 0.06452 | -0.014 | -3.867
-5 | -0.228 | 0.05514 | -0.014 | -4.129
-4.5 | -0.197 | 0.04975 | -0.015 | -3.96
-4 | -0.159 | 0.04489 | -0.015 | -3.531
-3.5 | -0.117 | 0.0415 | -0.015 | -2.819
-3 | -0.074 | 0.03946 | -0.016 | -1.876
-2.5 | -0.03 | 0.03786 | -0.016 | -0.797
-2 | 0.018 | 0.01666 | -0.049 | 1.059
-1.5 | 0.073 | 0.01615 | -0.049 | 4.533
-1 | 0.129 | 0.01615 | -0.05 | 7.975
-0.5 | 0.184 | 0.01615 | -0.05 | 11.407
0 | 0.192 | 0.03388 | -0.017 | 5.662
0.5 | 0.235 | 0.0345 | -0.017 | 6.814
1 | 0.277 | 0.03555 | -0.016 | 7.799
1.5 | 0.318 | 0.03755 | -0.016 | 8.462
2 | 0.356 | 0.04022 | -0.017 | 8.848
2.5 | 0.386 | 0.04559 | -0.016 | 8.474
3 | 0.404 | 0.05122 | -0.015 | 7.897
3.5 | 0.41 | 0.05763 | -0.015 | 7.115
4 | 0.402 | 0.08108 | -0.015 | 4.963
4.5 | 0.383 | 0.07228 | -0.016 | 5.298
5 | 0.354 | 0.08174 | -0.016 | 4.334
5.5 | 0.32 | 0.09404 | -0.016 | 3.404
6 | 0.284 | 0.10808 | -0.017 | 2.625
6.5 | 0.248 | 0.12018 | -0.017 | 2.063
7 | 0.214 | 0.13744 | -0.017 | 1.56
7.5 | 0.184 | 0.15193 | -0.017 | 1.212
8 | 0.157 | 0.17294 | -0.018 | 0.91
8.5 | 0.134 | 0.18698 | -0.018 | 0.717

## 4. Re 50k Mach 0.10 (2)
BIGFOIL.COM POLAR EXPORT
sc20503
SC(2)-0503 |  |  |  | Cl Max: | 1.119 | at alpha= | 20 | deg
XFOIL ncrit=9 |  |  |  | L/D Max: | 19.4657 | at alpha= | 1.5 | deg
Re: | 50000 |  |  | Cd Min: | 0.31226 | at alpha= | 20 | deg
Mach: | 0.1 |  |  | Cl=0 at alpha= | -0.98723 | deg
|  |  |  | @ Cl=0.1, Cd= | 0.013269
|  |  |  | @ Cl=0.4, Cd= | 0.023927
|  |  |  | @ Cl=0.6, Cd= | 0.046643
alpha (deg) | Cl | Cd | Cm | Cl/Cd
-20 | -0.9388 | 0.26961 | 0.0952 | -3.4821
-19.5 | -0.922 | 0.26295 | 0.0912 | -3.5064
-19 | -0.9054 | 0.25721 | 0.0866 | -3.5201
-18.5 | -0.8912 | 0.25473 | 0.0807 | -3.4986
-18 | -0.8822 | 0.25536 | 0.0744 | -3.4547
-17.5 | -0.8568 | 0.23686 | 0.0744 | -3.6173
-17 | -0.8402 | 0.22956 | 0.0711 | -3.66
-16.5 | -0.8253 | 0.22358 | 0.0669 | -3.6913
-16 | -0.816 | 0.22136 | 0.0611 | -3.6863
-15.5 | -0.7972 | 0.21012 | 0.059 | -3.794
-15 | -0.7809 | 0.20185 | 0.0567 | -3.8687
-14.5 | -0.7715 | 0.19724 | 0.0521 | -3.9115
-14 | -0.773 | 0.19634 | 0.0459 | -3.937
-13.5 | -0.7434 | 0.18076 | 0.0472 | -4.1126
-13 | -0.7424 | 0.17746 | 0.0418 | -4.1835
-12.5 | -0.7223 | 0.16626 | 0.0415 | -4.3444
-12 | -0.7206 | 0.16151 | 0.037 | -4.4616
-11.5 | -0.7045 | 0.15174 | 0.0363 | -4.6428
-11 | -0.7076 | 0.14734 | 0.0311 | -4.8025
-10.5 | -0.6908 | 0.13753 | 0.031 | -5.0229
-10 | -0.6829 | 0.1298 | 0.029 | -5.2612
-9.5 | -0.6787 | 0.1227 | 0.0262 | -5.5314
-9 | -0.6718 | 0.11527 | 0.0244 | -5.8281
-8.5 | -0.6668 | 0.10828 | 0.0224 | -6.1581
-8 | -0.6627 | 0.10105 | 0.0206 | -6.5581
-7.5 | -0.6567 | 0.09419 | 0.0182 | -6.9721
-7 | -0.6444 | 0.08693 | 0.0198 | -7.4129
-6 | -0.6133 | 0.07399 | 0.0356 | -8.289
-4.5 | -0.3747 | 0.03443 | -0.039 | -10.883
-4 | -0.3052 | 0.02799 | -0.0395 | -10.9039
-3.5 | -0.2456 | 0.02338 | -0.038 | -10.5047
-3 | -0.194 | 0.01971 | -0.0347 | -9.8427
-2.5 | -0.1704 | 0.01347 | -0.0229 | -12.6503
-2 | -0.1128 | 0.01331 | -0.0229 | -8.4748
-1.5 | -0.0568 | 0.01321 | -0.0235 | -4.2998
-1 | -0.0014 | 0.01317 | -0.0239 | -0.1063
-0.5 | 0.0534 | 0.0132 | -0.0242 | 4.0455
0 | 0.1078 | 0.01328 | -0.0242 | 8.1175
0.5 | 0.1617 | 0.0134 | -0.0242 | 12.0672
1 | 0.2154 | 0.0136 | -0.0239 | 15.8382
1.5 | 0.2696 | 0.01385 | -0.0233 | 19.4657
2 | 0.3717 | 0.02186 | -0.0276 | 17.0037
2.5 | 0.434 | 0.02641 | -0.0266 | 16.4332
3 | 0.4981 | 0.032 | -0.0249 | 15.5656
3.5 | 0.5664 | 0.03946 | -0.0241 | 14.3538
4 | 0.6462 | 0.05652 | -0.1055 | 11.4331
4.5 | 0.6487 | 0.06363 | -0.108 | 10.1949
5.5 | 0.7816 | 0.08075 | -0.0664 | 9.6793
6 | 0.7934 | 0.08833 | -0.0604 | 8.9822
6.5 | 0.8037 | 0.09674 | -0.0596 | 8.3078
7 | 0.8088 | 0.10505 | -0.0633 | 7.6992
7.5 | 0.8203 | 0.11448 | -0.0632 | 7.1654
8 | 0.8195 | 0.12241 | -0.0676 | 6.6947
8.5 | 0.8244 | 0.13095 | -0.07 | 6.2955
9 | 0.8348 | 0.14043 | -0.0711 | 5.9446
9.5 | 0.8243 | 0.14541 | -0.0785 | 5.6688
10 | 0.8359 | 0.15479 | -0.0799 | 5.4002
10.5 | 0.8396 | 0.16155 | -0.0839 | 5.1972
11 | 0.8498 | 0.17043 | -0.0865 | 4.9862
11.5 | 0.856 | 0.17691 | -0.0907 | 4.8386
12 | 0.873 | 0.1875 | -0.092 | 4.656
12.5 | 0.8771 | 0.19205 | -0.0979 | 4.567
13 | 0.9056 | 0.20766 | -0.0965 | 4.361
13.5 | 0.9061 | 0.20912 | -0.1038 | 4.3329
14 | 0.9167 | 0.2142 | -0.1091 | 4.2796
14.5 | 0.934 | 0.22303 | -0.1117 | 4.1878
15 | 0.9529 | 0.2345 | -0.1142 | 4.0635
15.5 | 0.9631 | 0.2368 | -0.1209 | 4.0671
16 | 0.9789 | 0.24307 | -0.1257 | 4.0272
16.5 | 0.996 | 0.25064 | -0.1295 | 3.9738
17 | 1.0217 | 0.27036 | -0.1291 | 3.779
17.5 | 1.0317 | 0.26985 | -0.1363 | 3.8232
18 | 1.0466 | 0.27224 | -0.1429 | 3.8444
18.5 | 1.0636 | 0.27786 | -0.1481 | 3.8278
19 | 1.0809 | 0.28445 | -0.1528 | 3.8
19.5 | 1.098 | 0.29243 | -0.1565 | 3.7547
20 | 1.119 | 0.31226 | -0.1572 | 3.5836

## 5. Re 50k Mach 0.25 (1)
BIGFOIL.COM POLAR EXPORT
sc20503
SC(2)-0503 |  |  |  | Cl Max: | 0.4 | at alpha= | 3 | deg
JavaFoil+Calcfoil stall+Eppler ext transition |  |  |  | L/D Max: | 11.664 | at alpha= | -0.5 | deg
Re: | 50000 |  |  | Cd Min: | 0.01621 | at alpha= | -1 | deg
Mach: | 0.25 |  |  | Cl=0 at alpha= | -2.1837 | deg
|  |  |  | @ Cl=0.1, Cd= | 0.10935
|  |  |  | @ Cl=0.4, Cd= | 0.10935
|  |  |  | @ Cl=0.6, Cd= | 0.10935
alpha (deg) | Cl | Cd | Cm | Cl/Cd
-10.5 | -0.045 | 0.13514 | -0.016 | -0.33
-10 | -0.042 | 0.12079 | -0.016 | -0.347
-9.5 | -0.039 | 0.27485 | -0.015 | -0.143
-9 | -0.037 | 0.19216 | -0.015 | -0.191
-8.5 | -0.034 | 0.16194 | -0.015 | -0.21
-8 | -0.048 | 0.13079 | -0.015 | -0.371
-7.5 | -0.127 | 0.12009 | -0.015 | -1.058
-7 | -0.178 | 0.10405 | -0.015 | -1.711
-6.5 | -0.216 | 0.08962 | -0.014 | -2.41
-6 | -0.238 | 0.07588 | -0.014 | -3.132
-5.5 | -0.241 | 0.0662 | -0.014 | -3.642
-5 | -0.227 | 0.05887 | -0.014 | -3.863
-4.5 | -0.2 | 0.05192 | -0.016 | -3.854
-4 | -0.162 | 0.04565 | -0.016 | -3.548
-3.5 | -0.12 | 0.042 | -0.016 | -2.854
-3 | -0.076 | 0.03969 | -0.016 | -1.914
-2.5 | -0.031 | 0.03801 | -0.017 | -0.816
-2 | 0.018 | 0.01667 | -0.05 | 1.088
-1.5 | 0.075 | 0.01629 | -0.051 | 4.617
-1 | 0.132 | 0.01621 | -0.051 | 8.168
-0.5 | 0.189 | 0.01622 | -0.051 | 11.664
0 | 0.197 | 0.03392 | -0.018 | 5.809
0.5 | 0.241 | 0.03462 | -0.017 | 6.973
1 | 0.284 | 0.03576 | -0.017 | 7.953
1.5 | 0.325 | 0.03799 | -0.017 | 8.563
2 | 0.363 | 0.04151 | -0.017 | 8.749
2.5 | 0.391 | 0.04693 | -0.017 | 8.325
3 | 0.4 | 0.05505 | -0.015 | 7.272
3.5 | 0.39 | 0.06099 | -0.016 | 6.391
4 | 0.356 | 0.07075 | -0.017 | 5.039
4.5 | 0.302 | 0.08769 | -0.017 | 3.444
5 | 0.231 | 0.10144 | -0.017 | 2.281
5.5 | 0.148 | 0.1189 | -0.018 | 1.245
6 | 0.044 | 0.1315 | -0.018 | 0.332
6.5 | 0.046 | 0.16364 | -0.019 | 0.283
7 | 0.049 | 0.21478 | -0.019 | 0.228
7.5 | 0.052 | 0.29902 | -0.019 | 0.173
8 | 0.054 | 0.10935 | -0.019 | 0.496

## 6. Re 50k Mach 0.25 (2)
BIGFOIL.COM POLAR EXPORT
sc20503
SC(2)-0503 |  |  |  | Cl Max: | 1.1404 | at alpha= | 20 | deg
XFOIL ncrit=9 |  |  |  | L/D Max: | 19.8634 | at alpha= | 1.5 | deg
Re: | 50000 |  |  | Cd Min: | 0.30507 | at alpha= | 20 | deg
Mach: | 0.25 |  |  | Cl=0 at alpha= | -0.96195 | deg
|  |  |  | @ Cl=0.1, Cd= | 0.013308
|  |  |  | @ Cl=0.4, Cd= | 0.023704
|  |  |  | @ Cl=0.6, Cd= | 0.044228
alpha (deg) | Cl | Cd | Cm | Cl/Cd
-20 | -0.9576 | 0.27415 | 0.0988 | -3.493
-19.5 | -0.94 | 0.26809 | 0.094 | -3.5063
-19 | -0.9243 | 0.26538 | 0.088 | -3.4829
-18.5 | -0.9133 | 0.26617 | 0.0814 | -3.4313
-18 | -0.8881 | 0.24739 | 0.0809 | -3.5899
-17.5 | -0.8704 | 0.23974 | 0.0774 | -3.6306
-17 | -0.8539 | 0.2334 | 0.073 | -3.6585
-16.5 | -0.8418 | 0.23075 | 0.0672 | -3.6481
-16 | -0.8241 | 0.22097 | 0.064 | -3.7295
-15.5 | -0.8051 | 0.21139 | 0.062 | -3.8086
-15 | -0.7924 | 0.206 | 0.0574 | -3.8466
-14.5 | -0.7908 | 0.20547 | 0.0512 | -3.8487
-14 | -0.7621 | 0.18985 | 0.0517 | -4.0142
-13.5 | -0.7568 | 0.18609 | 0.0466 | -4.0668
-13 | -0.7378 | 0.17542 | 0.0454 | -4.2059
-12.5 | -0.7315 | 0.17003 | 0.0415 | -4.3022
-12 | -0.7168 | 0.16086 | 0.0398 | -4.456
-11.5 | -0.7146 | 0.15576 | 0.0356 | -4.5878
-11 | -0.6982 | 0.14613 | 0.0348 | -4.7779
-10.5 | -0.6933 | 0.13915 | 0.0317 | -4.9824
-10 | -0.6968 | 0.13437 | 0.0271 | -5.1857
-9.5 | -0.689 | 0.12654 | 0.0252 | -5.4449
-9 | -0.6729 | 0.11699 | 0.0255 | -5.7518
-8.5 | -0.6692 | 0.11035 | 0.0236 | -6.0643
-8 | -0.6651 | 0.10338 | 0.0226 | -6.4335
-7.5 | -0.6574 | 0.09618 | 0.0234 | -6.8351
-7 | -0.648 | 0.08919 | 0.0248 | -7.2654
-6 | -0.609 | 0.07504 | 0.0407 | -8.1157
-4.5 | -0.3914 | 0.03602 | -0.0384 | -10.8662
-4 | -0.319 | 0.0291 | -0.04 | -10.9622
-3.5 | -0.2559 | 0.02412 | -0.039 | -10.6095
-3 | -0.2024 | 0.02028 | -0.0356 | -9.9803
-2.5 | -0.1631 | 0.01437 | -0.0301 | -11.35
-2 | -0.1193 | 0.01337 | -0.0229 | -8.923
-1.5 | -0.0614 | 0.01325 | -0.0235 | -4.634
-1 | -0.0043 | 0.01321 | -0.0239 | -0.32551
-0.5 | 0.0522 | 0.01324 | -0.0242 | 3.9426
0 | 0.1082 | 0.01332 | -0.0243 | 8.1231
0.5 | 0.1638 | 0.01345 | -0.0242 | 12.1784
1 | 0.2192 | 0.01366 | -0.024 | 16.0469
1.5 | 0.2763 | 0.01391 | -0.0228 | 19.8634
2 | 0.3825 | 0.02243 | -0.0276 | 17.0531
2.5 | 0.4468 | 0.02711 | -0.0265 | 16.481
3 | 0.5121 | 0.03304 | -0.025 | 15.4994
3.5 | 0.5816 | 0.04046 | -0.0248 | 14.3747
4 | 0.6671 | 0.05797 | -0.1051 | 11.5077
4.5 | 0.6299 | 0.06301 | -0.1061 | 9.9968
5.5 | 0.7842 | 0.08313 | -0.0759 | 9.4334
6 | 0.8044 | 0.09167 | -0.0657 | 8.775
6.5 | 0.8104 | 0.09965 | -0.065 | 8.1325
7 | 0.8198 | 0.10844 | -0.0644 | 7.5599
7.5 | 0.8093 | 0.11507 | -0.0707 | 7.0331
8 | 0.8206 | 0.12444 | -0.0707 | 6.5943
8.5 | 0.8215 | 0.13223 | -0.0741 | 6.2127
9 | 0.8287 | 0.14088 | -0.0762 | 5.8823
9.5 | 0.8414 | 0.15064 | -0.0772 | 5.5855
10 | 0.8339 | 0.15529 | -0.0839 | 5.37
10.5 | 0.8467 | 0.16466 | -0.0858 | 5.1421
11 | 0.854 | 0.17168 | -0.0895 | 4.9744
11.5 | 0.8652 | 0.18025 | -0.0927 | 4.8
12 | 0.8747 | 0.18694 | -0.0968 | 4.679
12.5 | 0.8926 | 0.19747 | -0.0988 | 4.5202
13 | 0.8999 | 0.202 | -0.1046 | 4.455
13.5 | 0.929 | 0.21825 | -0.1039 | 4.2566
14 | 0.932 | 0.21903 | -0.1114 | 4.2551
14.5 | 0.9455 | 0.22455 | -0.1168 | 4.2106
15 | 0.9646 | 0.23407 | -0.1194 | 4.121
15.5 | 0.9837 | 0.24504 | -0.1226 | 4.0144
16 | 0.9966 | 0.24763 | -0.1294 | 4.0246
16.5 | 1.014 | 0.25417 | -0.1345 | 3.9895
17 | 1.0322 | 0.26203 | -0.1385 | 3.9392
17.5 | 1.0583 | 0.28287 | -0.1384 | 3.7413
18 | 1.0701 | 0.28212 | -0.1458 | 3.7931
18.5 | 1.0862 | 0.28433 | -0.1527 | 3.8202
19 | 1.1043 | 0.2901 | -0.1583 | 3.8066
19.5 | 1.1225 | 0.29695 | -0.1632 | 3.7801
20 | 1.1404 | 0.30507 | -0.1673 | 3.7382

## 7. Re 50k Mach 0.50 (1)
BIGFOIL.COM POLAR EXPORT
sc20503
SC(2)-0503 |  |  |  | Cl Max: | 1.097 | at alpha= | 20 | deg
JavaFoil+Calcfoil stall+Eppler ext transition |  |  |  | L/D Max: | 12.775 | at alpha= | -0.5 | deg
Re: | 50000 |  |  | Cd Min: | 0.01586 | at alpha= | -1 | deg
Mach: | 0.5 |  |  | Cl=0 at alpha= | -2.1569 | deg
|  |  |  | @ Cl=0.1, Cd= | 0.016369
|  |  |  | @ Cl=0.4, Cd= | 0.15629
|  |  |  | @ Cl=0.6, Cd= | 0.22198
alpha (deg) | Cl | Cd | Cm | Cl/Cd
-20 | -0.891 | 0.40112 | -0.021 | -2.22
-19.5 | -0.867 | 0.38006 | -0.021 | -2.281
-19 | -0.843 | 0.37357 | -0.021 | -2.257
-18.5 | -0.819 | 0.36507 | -0.021 | -2.244
-18 | -0.795 | 0.36012 | -0.022 | -2.208
-17.5 | -0.769 | 0.35784 | -0.021 | -2.15
-17 | -0.745 | 0.35106 | -0.021 | -2.123
-16.5 | -0.721 | 0.34771 | -0.021 | -2.074
-16 | -0.697 | 0.34316 | -0.022 | -2.03
-15.5 | -0.672 | 0.33966 | -0.022 | -1.98
-15 | -0.646 | 0.30027 | -0.021 | -2.153
-14.5 | -0.622 | 0.27994 | -0.021 | -2.222
-14 | -0.597 | 0.27734 | -0.021 | -2.154
-13.5 | -0.573 | 0.27261 | -0.022 | -2.101
-13 | -0.548 | 0.26532 | -0.022 | -2.066
-12.5 | -0.522 | 0.23426 | -0.02 | -2.228
-12 | -0.497 | 0.24568 | -0.02 | -2.024
-11.5 | -0.472 | 0.22976 | -0.02 | -2.056
-11 | -0.447 | 0.22521 | -0.02 | -1.987
-10.5 | -0.422 | 0.21702 | -0.021 | -1.947
-10 | -0.397 | 0.20599 | -0.021 | -1.929
-9.5 | -0.372 | 0.20293 | -0.021 | -1.835
-9 | -0.347 | 0.18531 | -0.019 | -1.871
-8.5 | -0.322 | 0.1863 | -0.019 | -1.726
-8 | -0.296 | 0.18837 | -0.019 | -1.573
-7.5 | -0.271 | 0.18676 | -0.019 | -1.452
-7 | -0.246 | 0.15782 | -0.02 | -1.558
-6.5 | -0.22 | 0.16916 | -0.018 | -1.303
-6 | -0.195 | 0.1539 | -0.019 | -1.268
-5.5 | -0.17 | 0.06154 | -0.019 | -2.759
-5 | -0.144 | 0.1407 | -0.019 | -1.027
-4.5 | -0.183 | 0.07429 | -0.016 | -2.468
-4 | -0.172 | 0.05245 | -0.018 | -3.275
-3.5 | -0.131 | 0.04503 | -0.018 | -2.912
-3 | -0.084 | 0.041 | -0.018 | -2.053
-2.5 | -0.035 | 0.03867 | -0.018 | -0.893
-2 | 0.016 | 0.03725 | -0.02 | 0.436
-1.5 | 0.083 | 0.01655 | -0.056 | 5.018
-1 | 0.148 | 0.01586 | -0.057 | 9.33
-0.5 | 0.211 | 0.01655 | -0.057 | 12.775
0 | 0.22 | 0.03416 | -0.019 | 6.438
0.5 | 0.269 | 0.03523 | -0.019 | 7.624
1 | 0.314 | 0.0375 | -0.019 | 8.377
1.5 | 0.353 | 0.04161 | -0.019 | 8.485
2 | 0.377 | 0.05076 | -0.019 | 7.43
2.5 | 0.237 | 0.08689 | -0.018 | 2.723
3 | 0.262 | 0.13432 | -0.021 | 1.951
3.5 | 0.287 | 0.13643 | -0.021 | 2.106
4 | 0.313 | 0.14786 | -0.021 | 2.114
4.5 | 0.338 | 0.15332 | -0.021 | 2.203
5 | 0.363 | 0.1491 | -0.023 | 2.436
5.5 | 0.388 | 0.15113 | -0.023 | 2.57
6 | 0.413 | 0.16188 | -0.023 | 2.554
6.5 | 0.439 | 0.16988 | -0.024 | 2.581
7 | 0.464 | 0.1884 | -0.026 | 2.463
7.5 | 0.489 | 0.19556 | -0.026 | 2.501
8 | 0.514 | 0.22117 | -0.026 | 2.323
8.5 | 0.539 | 0.22351 | -0.026 | 2.41
9 | 0.563 | 0.20651 | -0.026 | 2.729
9.5 | 0.588 | 0.21957 | -0.026 | 2.679
10 | 0.613 | 0.22458 | -0.026 | 2.729
10.5 | 0.639 | 0.23582 | -0.029 | 2.708
11 | 0.663 | 0.2514 | -0.03 | 2.639
11.5 | 0.688 | 0.25593 | -0.03 | 2.688
12 | 0.712 | 0.2604 | -0.03 | 2.735
12.5 | 0.737 | 0.26345 | -0.03 | 2.796
13 | 0.762 | 0.31943 | -0.032 | 2.387
13.5 | 0.787 | 0.32269 | -0.032 | 2.438
14 | 0.811 | 0.30135 | -0.032 | 2.69
14.5 | 0.835 | 0.32945 | -0.032 | 2.533
15 | 0.858 | 0.33182 | -0.032 | 2.587
15.5 | 0.883 | 0.34362 | -0.033 | 2.57
16 | 0.908 | 0.34354 | -0.034 | 2.644
16.5 | 0.932 | 0.34899 | -0.034 | 2.67
17 | 0.955 | 0.3549 | -0.034 | 2.692
17.5 | 0.979 | 0.36254 | -0.034 | 2.7
18 | 1.004 | 0.39489 | -0.035 | 2.543
18.5 | 1.027 | 0.39961 | -0.035 | 2.571
19 | 1.05 | 0.41827 | -0.035 | 2.511
19.5 | 1.073 | 0.43034 | -0.035 | 2.494
20 | 1.097 | 0.41543 | -0.036 | 2.64

## 8. Re 50k Mach 0.50 (2)
BIGFOIL.COM POLAR EXPORT
sc20503
SC(2)-0503 |  |  |  | Cl Max: | 1.2662 | at alpha= | 20 | deg
XFOIL ncrit=9 |  |  |  | L/D Max: | 17.3569 | at alpha= | 1.5 | deg
Re: | 50000 |  |  | Cd Min: | 0.35075 | at alpha= | 20 | deg
Mach: | 0.5 |  |  | Cl=0 at alpha= | -0.86285 | deg
|  |  |  | @ Cl=0.1, Cd= | 0.013487
|  |  |  | @ Cl=0.4, Cd= | 0.023088
|  |  |  | @ Cl=0.6, Cd= | 0.041645
alpha (deg) | Cl | Cd | Cm | Cl/Cd
-20 | -1.0506 | 0.30143 | 0.1144 | -3.4854
-19.5 | -1.0285 | 0.29196 | 0.1096 | -3.5227
-19 | -1.0068 | 0.2838 | 0.1043 | -3.5476
-18.5 | -0.9863 | 0.27827 | 0.0979 | -3.5444
-18 | -0.9706 | 0.27783 | 0.0904 | -3.4935
-17.5 | -0.9425 | 0.2586 | 0.0889 | -3.6446
-17 | -0.9209 | 0.24989 | 0.0844 | -3.6852
-16.5 | -0.9029 | 0.24495 | 0.0782 | -3.6861
-16 | -0.8817 | 0.23493 | 0.0741 | -3.753
-15.5 | -0.8596 | 0.22499 | 0.0708 | -3.8206
-15 | -0.8464 | 0.22161 | 0.0644 | -3.8193
-14.5 | -0.8214 | 0.20863 | 0.0623 | -3.9371
-14 | -0.807 | 0.20293 | 0.0573 | -3.9767
-13.5 | -0.7861 | 0.19265 | 0.0545 | -4.0805
-13 | -0.7746 | 0.18704 | 0.05 | -4.1414
-12.5 | -0.7533 | 0.17651 | 0.0479 | -4.2677
-12 | -0.7508 | 0.17267 | 0.0427 | -4.3482
-11.5 | -0.7326 | 0.16307 | 0.0407 | -4.4925
-11 | -0.7175 | 0.15428 | 0.0387 | -4.6506
-10.5 | -0.7104 | 0.1474 | 0.0358 | -4.8195
-10 | -0.6925 | 0.1377 | 0.0351 | -5.029
-9.5 | -0.6915 | 0.13191 | 0.0326 | -5.2422
-9 | -0.6808 | 0.12388 | 0.0319 | -5.4956
-8.5 | -0.6778 | 0.11724 | 0.0309 | -5.7813
-8 | -0.657 | 0.10786 | 0.0324 | -6.0912
-7.5 | -0.6539 | 0.1014 | 0.0332 | -6.4487
-7 | -0.6329 | 0.09274 | 0.0364 | -6.8245
-6.5 | -0.6113 | 0.08492 | 0.041 | -7.1985
-6 | -0.5801 | 0.07641 | 0.0461 | -7.5919
-5 | -0.5323 | 0.05396 | -0.0203 | -9.8647
-4.5 | -0.4581 | 0.0428 | -0.0334 | -10.7033
-4 | -0.3808 | 0.03414 | -0.0396 | -11.1541
-3.5 | -0.3045 | 0.02777 | -0.042 | -10.9651
-3 | -0.2372 | 0.02277 | -0.0402 | -10.4172
-2.5 | -0.1763 | 0.01881 | -0.0367 | -9.3727
-2 | -0.1488 | 0.01366 | -0.0229 | -10.8931
-1.5 | -0.0825 | 0.01347 | -0.0233 | -6.1247
-1 | -0.0175 | 0.01339 | -0.0238 | -1.3069
-0.5 | 0.0463 | 0.01341 | -0.0243 | 3.4526
0 | 0.1095 | 0.0135 | -0.0245 | 8.1111
0.5 | 0.1725 | 0.01367 | -0.0244 | 12.6189
1 | 0.2359 | 0.01394 | -0.0239 | 16.9225
1.5 | 0.3487 | 0.02009 | -0.0288 | 17.3569
2 | 0.4293 | 0.0248 | -0.0277 | 17.3105
2.5 | 0.501 | 0.03039 | -0.0268 | 16.4857
3 | 0.5667 | 0.03757 | -0.0263 | 15.0838
3.5 | 0.6324 | 0.04561 | -0.0277 | 13.8654
4 | 0.7006 | 0.05595 | -0.0363 | 12.5219
5.5 | 0.7624 | 0.08759 | -0.0981 | 8.7042
6 | 0.7995 | 0.09793 | -0.0903 | 8.164
6.5 | 0.8114 | 0.10652 | -0.086 | 7.6173
7 | 0.8064 | 0.11326 | -0.0856 | 7.1199
7.5 | 0.8157 | 0.12193 | -0.0853 | 6.6899
8 | 0.8224 | 0.13012 | -0.0861 | 6.3203
8.5 | 0.8299 | 0.13846 | -0.0876 | 5.9938
9 | 0.841 | 0.14738 | -0.0892 | 5.7063
9.5 | 0.8524 | 0.1559 | -0.0913 | 5.4676
10 | 0.8707 | 0.16658 | -0.0929 | 5.2269
10.5 | 0.8843 | 0.17561 | -0.096 | 5.0356
11 | 0.8918 | 0.18182 | -0.1009 | 4.9049
11.5 | 0.9035 | 0.18917 | -0.1059 | 4.7761
12 | 0.9281 | 0.20131 | -0.108 | 4.6103
12.5 | 0.9385 | 0.2062 | -0.1143 | 4.5514
13 | 0.9632 | 0.21859 | -0.117 | 4.4064
13.5 | 0.9768 | 0.22334 | -0.1238 | 4.3736
14 | 1.0063 | 0.23943 | -0.1252 | 4.2029
14.5 | 1.0184 | 0.24117 | -0.1336 | 4.2227
15 | 1.0401 | 0.25002 | -0.1385 | 4.1601
15.5 | 1.0657 | 0.26435 | -0.1415 | 4.0314
16 | 1.0834 | 0.26761 | -0.1495 | 4.0484
16.5 | 1.1058 | 0.27618 | -0.1551 | 4.0039
17 | 1.1308 | 0.29021 | -0.1584 | 3.8965
17.5 | 1.1529 | 0.29964 | -0.1642 | 3.8476
18 | 1.1736 | 0.30367 | -0.1721 | 3.8647
18.5 | 1.1962 | 0.31185 | -0.1783 | 3.8358
19 | 1.2191 | 0.32123 | -0.184 | 3.7951
19.5 | 1.2424 | 0.33429 | -0.1883 | 3.7165
20 | 1.2662 | 0.35075 | -0.1925 | 3.61

## 9. Re 100k Mach 0.00 (1)
BIGFOIL.COM POLAR EXPORT
sc20503
SC(2)-0503 |  |  |  | Cl Max: | 0.412 | at alpha= | 3.5 | deg
JavaFoil+Calcfoil stall+Eppler ext transition |  |  |  | L/D Max: | 14.934 | at alpha= | -0.5 | deg
Re: | 100000 |  |  | Cd Min: | 0.01227 | at alpha= | -0.5 | deg
Mach: | 0 |  |  | Cl=0 at alpha= | -2.1875 | deg
|  |  |  | @ Cl=0.1, Cd= | 0.012295
|  |  |  | @ Cl=0.4, Cd= | 0.14704
|  |  |  | @ Cl=0.6, Cd= | 0.14704
alpha (deg) | Cl | Cd | Cm | Cl/Cd
-11.5 | -0.109 | 0.185 | -0.014 | -0.591
-11 | -0.123 | 0.17749 | -0.014 | -0.692
-10.5 | -0.138 | 0.16338 | -0.015 | -0.844
-10 | -0.155 | 0.13751 | -0.014 | -1.124
-9.5 | -0.173 | 0.12138 | -0.014 | -1.424
-9 | -0.192 | 0.11017 | -0.014 | -1.747
-8.5 | -0.212 | 0.10052 | -0.014 | -2.114
-8 | -0.232 | 0.09234 | -0.014 | -2.511
-7.5 | -0.249 | 0.0824 | -0.014 | -3.02
-7 | -0.261 | 0.07308 | -0.014 | -3.575
-6.5 | -0.267 | 0.0813 | -0.013 | -3.281
-6 | -0.263 | 0.06004 | -0.014 | -4.389
-5.5 | -0.25 | 0.0545 | -0.014 | -4.593
-5 | -0.227 | 0.04886 | -0.014 | -4.656
-4.5 | -0.196 | 0.04513 | -0.015 | -4.351
-4 | -0.158 | 0.04113 | -0.015 | -3.838
-3.5 | -0.116 | 0.03841 | -0.015 | -3.032
-3 | -0.074 | 0.03664 | -0.016 | -2.011
-2.5 | -0.03 | 0.03527 | -0.016 | -0.852
-2 | 0.018 | 0.01372 | -0.049 | 1.28
-1.5 | 0.073 | 0.0123 | -0.049 | 5.923
-1 | 0.128 | 0.01229 | -0.049 | 10.433
-0.5 | 0.183 | 0.01227 | -0.05 | 14.934
0 | 0.191 | 0.03204 | -0.017 | 5.957
0.5 | 0.234 | 0.03249 | -0.017 | 7.201
1 | 0.276 | 0.03331 | -0.016 | 8.286
1.5 | 0.316 | 0.03473 | -0.016 | 9.108
2 | 0.355 | 0.03669 | -0.017 | 9.664
2.5 | 0.385 | 0.04052 | -0.016 | 9.51
3 | 0.405 | 0.04451 | -0.015 | 9.09
3.5 | 0.412 | 0.04886 | -0.015 | 8.437
4 | 0.408 | 0.06405 | -0.015 | 6.364
4.5 | 0.392 | 0.05987 | -0.016 | 6.548
5 | 0.368 | 0.06897 | -0.016 | 5.332
5.5 | 0.338 | 0.07405 | -0.016 | 4.564
6 | 0.306 | 0.08326 | -0.017 | 3.671
6.5 | 0.273 | 0.09151 | -0.017 | 2.986
7 | 0.242 | 0.10426 | -0.017 | 2.324
7.5 | 0.214 | 0.11742 | -0.018 | 1.821
8 | 0.188 | 0.13531 | -0.018 | 1.391
8.5 | 0.166 | 0.14704 | -0.018 | 1.127

## 10. Re 100k Mach 0.00 (2)
BIGFOIL.COM POLAR EXPORT
sc20503
SC(2)-0503 |  |  |  | Cl Max: | 1.1164 | at alpha= | 20 | deg
XFOIL ncrit=9 |  |  |  | L/D Max: | 23.9713 | at alpha= | 1 | deg
Re: | 100000 |  |  | Cd Min: | 0.29726 | at alpha= | 20 | deg
Mach: | 0 |  |  | Cl=0 at alpha= | -1.1154 | deg
|  |  |  | @ Cl=0.1, Cd= | 0.0094543
|  |  |  | @ Cl=0.4, Cd= | 0.020574
|  |  |  | @ Cl=0.6, Cd= | 0.041242
alpha (deg) | Cl | Cd | Cm | Cl/Cd
-20 | -0.934 | 0.26762 | 0.0963 | -3.49
-19.5 | -0.9173 | 0.26102 | 0.0921 | -3.5143
-19 | -0.9005 | 0.25436 | 0.088 | -3.5403
-18.5 | -0.8837 | 0.24765 | 0.0839 | -3.5683
-18 | -0.867 | 0.2409 | 0.0798 | -3.599
-17.5 | -0.8503 | 0.23418 | 0.0757 | -3.631
-17 | -0.8337 | 0.22782 | 0.0715 | -3.6595
-16.5 | -0.818 | 0.22271 | 0.0666 | -3.6729
-16 | -0.8053 | 0.2186 | 0.0614 | -3.6839
-15.5 | -0.7961 | 0.21495 | 0.0563 | -3.7037
-15 | -0.7748 | 0.19895 | 0.0567 | -3.8944
-14.5 | -0.761 | 0.19143 | 0.0542 | -3.9753
-14 | -0.7479 | 0.18419 | 0.051 | -4.0605
-13.5 | -0.7357 | 0.17712 | 0.0475 | -4.1537
-13 | -0.7263 | 0.17137 | 0.0429 | -4.2382
-12.5 | -0.7219 | 0.16679 | 0.0373 | -4.3282
-12 | -0.7165 | 0.16122 | 0.032 | -4.4442
-11.5 | -0.6977 | 0.1473 | 0.0346 | -4.7366
-11 | -0.6872 | 0.13944 | 0.0329 | -4.9283
-10.5 | -0.679 | 0.13204 | 0.03 | -5.1424
-10 | -0.6724 | 0.12501 | 0.0259 | -5.3788
-9.5 | -0.6699 | 0.11913 | 0.0188 | -5.6233
-9 | -0.6681 | 0.11298 | 0.0105 | -5.9134
-8.5 | -0.6533 | 0.10169 | 0.0151 | -6.4244
-8 | -0.6455 | 0.09418 | 0.0114 | -6.8539
-7.5 | -0.6245 | 0.08484 | -0.0058 | -7.3609
-7 | -0.6047 | 0.07472 | -0.0109 | -8.0929
-6 | -0.5309 | 0.05581 | -0.028 | -9.5126
-5.5 | -0.4877 | 0.04757 | -0.0325 | -10.2523
-5 | -0.4441 | 0.04046 | -0.0351 | -10.9763
-4 | -0.2892 | 0.02428 | -0.0397 | -11.911
-3.5 | -0.2297 | 0.01961 | -0.0392 | -11.7134
-3 | -0.1735 | 0.0159 | -0.0377 | -10.9119
-2.5 | -0.1187 | 0.01055 | -0.0378 | -11.2512
-2 | -0.1025 | 0.00944 | -0.0251 | -10.8581
-1.5 | -0.044 | 0.00938 | -0.0264 | -4.6908
-1 | 0.0132 | 0.00938 | -0.0272 | 1.4072
-0.5 | 0.0693 | 0.00941 | -0.0278 | 7.3645
0 | 0.1247 | 0.00949 | -0.0281 | 13.1401
0.5 | 0.1796 | 0.00961 | -0.0282 | 18.6889
1 | 0.2342 | 0.00977 | -0.0281 | 23.9713
1.5 | 0.3277 | 0.01563 | -0.0339 | 20.9661
2 | 0.3839 | 0.01933 | -0.0325 | 19.8603
2.5 | 0.445 | 0.02405 | -0.0307 | 18.5031
3 | 0.555 | 0.03245 | -0.0314 | 17.1032
3.5 | 0.5882 | 0.03962 | -0.028 | 14.846
4 | 0.6269 | 0.04494 | -0.0275 | 13.9497
4.5 | 0.6681 | 0.05239 | -0.029 | 12.7524
5 | 0.7046 | 0.06075 | -0.0305 | 11.5984
5.5 | 0.74 | 0.07004 | -0.0352 | 10.5654
6 | 0.7614 | 0.08065 | -0.0373 | 9.4408
6.5 | 0.7885 | 0.08995 | -0.0489 | 8.766
7 | 0.8017 | 0.09914 | -0.0496 | 8.0865
7.5 | 0.8096 | 0.1108 | -0.0511 | 7.3069
8 | 0.8118 | 0.11883 | -0.063 | 6.8316
8.5 | 0.8122 | 0.12607 | -0.0716 | 6.4425
9 | 0.816 | 0.13388 | -0.0768 | 6.095
9.5 | 0.8218 | 0.14195 | -0.0805 | 5.7894
10 | 0.8293 | 0.15008 | -0.0833 | 5.5257
10.5 | 0.8485 | 0.16521 | -0.0779 | 5.1359
11 | 0.8545 | 0.1722 | -0.0835 | 4.9623
11.5 | 0.8603 | 0.17832 | -0.0896 | 4.8245
12 | 0.8662 | 0.18363 | -0.0959 | 4.7171
12.5 | 0.877 | 0.19003 | -0.1011 | 4.6151
13 | 0.8898 | 0.19745 | -0.1051 | 4.5065
13.5 | 0.9035 | 0.20499 | -0.1089 | 4.4075
14 | 0.9179 | 0.21256 | -0.1125 | 4.3183
14.5 | 0.9427 | 0.2323 | -0.1097 | 4.0581
15 | 0.952 | 0.23571 | -0.1161 | 4.0389
15.5 | 0.9632 | 0.23833 | -0.1227 | 4.0415
16 | 0.9792 | 0.24315 | -0.1284 | 4.0271
16.5 | 0.9967 | 0.24953 | -0.1334 | 3.9943
17 | 1.014 | 0.25643 | -0.138 | 3.9543
17.5 | 1.0313 | 0.26339 | -0.1425 | 3.9155
18 | 1.0485 | 0.27031 | -0.147 | 3.8789
18.5 | 1.0657 | 0.27714 | -0.1515 | 3.8453
19 | 1.0827 | 0.2839 | -0.1561 | 3.8137
19.5 | 1.0997 | 0.29059 | -0.1607 | 3.7844
20 | 1.1164 | 0.29726 | -0.1652 | 3.7556

## 11. Re 100k Mach 0.10 (1)
BIGFOIL.COM POLAR EXPORT
sc20503
SC(2)-0503 |  |  |  | Cl Max: | 0.41 | at alpha= | 3.5 | deg
JavaFoil+Calcfoil stall+Eppler ext transition |  |  |  | L/D Max: | 15.018 | at alpha= | -0.5 | deg
Re: | 100000 |  |  | Cd Min: | 0.01226 | at alpha= | -0.5 | deg
Mach: | 0.1 |  |  | Cl=0 at alpha= | -2.1875 | deg
|  |  |  | @ Cl=0.1, Cd= | 0.012295
|  |  |  | @ Cl=0.4, Cd= | 0.14747
|  |  |  | @ Cl=0.6, Cd= | 0.14747
alpha (deg) | Cl | Cd | Cm | Cl/Cd
-11.5 | -0.084 | 0.20385 | -0.015 | -0.41
-11 | -0.097 | 0.17466 | -0.014 | -0.556
-10.5 | -0.113 | 0.17016 | -0.014 | -0.663
-10 | -0.131 | 0.14515 | -0.014 | -0.899
-9.5 | -0.15 | 0.12699 | -0.015 | -1.184
-9 | -0.172 | 0.11515 | -0.014 | -1.492
-8.5 | -0.194 | 0.10063 | -0.014 | -1.932
-8 | -0.217 | 0.09261 | -0.015 | -2.341
-7.5 | -0.237 | 0.08244 | -0.014 | -2.876
-7 | -0.253 | 0.07331 | -0.014 | -3.451
-6.5 | -0.262 | 0.06909 | -0.014 | -3.787
-6 | -0.261 | 0.06033 | -0.014 | -4.325
-5.5 | -0.249 | 0.05478 | -0.014 | -4.554
-5 | -0.228 | 0.04938 | -0.014 | -4.611
-4.5 | -0.197 | 0.04529 | -0.015 | -4.35
-4 | -0.159 | 0.0412 | -0.015 | -3.847
-3.5 | -0.117 | 0.03844 | -0.015 | -3.043
-3 | -0.074 | 0.03664 | -0.016 | -2.021
-2.5 | -0.03 | 0.03529 | -0.016 | -0.856
-2 | 0.018 | 0.01378 | -0.049 | 1.281
-1.5 | 0.073 | 0.0123 | -0.049 | 5.953
-1 | 0.129 | 0.01229 | -0.05 | 10.483
-0.5 | 0.184 | 0.01226 | -0.05 | 15.018
0 | 0.192 | 0.03204 | -0.017 | 5.988
0.5 | 0.235 | 0.03253 | -0.017 | 7.228
1 | 0.277 | 0.03334 | -0.016 | 8.317
1.5 | 0.318 | 0.03479 | -0.016 | 9.133
2 | 0.356 | 0.03677 | -0.017 | 9.68
2.5 | 0.386 | 0.04074 | -0.016 | 9.483
3 | 0.404 | 0.04534 | -0.016 | 8.921
3.5 | 0.41 | 0.04913 | -0.015 | 8.346
4 | 0.402 | 0.06715 | -0.015 | 5.992
4.5 | 0.383 | 0.06015 | -0.016 | 6.366
5 | 0.354 | 0.06881 | -0.016 | 5.148
5.5 | 0.32 | 0.07761 | -0.017 | 4.124
6 | 0.284 | 0.08738 | -0.017 | 3.247
6.5 | 0.248 | 0.09654 | -0.018 | 2.568
7 | 0.214 | 0.10855 | -0.017 | 1.975
7.5 | 0.184 | 0.12172 | -0.018 | 1.513
8 | 0.157 | 0.1436 | -0.018 | 1.096
8.5 | 0.134 | 0.14747 | -0.018 | 0.91

## 12. Re 100k Mach 0.10 (2)
BIGFOIL.COM POLAR EXPORT
sc20503
SC(2)-0503 |  |  |  | Cl Max: | 1.121 | at alpha= | 20 | deg
XFOIL ncrit=9 |  |  |  | L/D Max: | 24.0286 | at alpha= | 1 | deg
Re: | 100000 |  |  | Cd Min: | 0.29831 | at alpha= | 20 | deg
Mach: | 0.1 |  |  | Cl=0 at alpha= | -1.1104 | deg
|  |  |  | @ Cl=0.1, Cd= | 0.0094644
|  |  |  | @ Cl=0.4, Cd= | 0.020536
|  |  |  | @ Cl=0.6, Cd= | 0.039867
alpha (deg) | Cl | Cd | Cm | Cl/Cd
-20 | -0.9373 | 0.26841 | 0.0969 | -3.492
-19.5 | -0.9204 | 0.26177 | 0.0927 | -3.5161
-19 | -0.9035 | 0.25506 | 0.0885 | -3.5423
-18.5 | -0.8865 | 0.24831 | 0.0844 | -3.5701
-18 | -0.8696 | 0.24152 | 0.0803 | -3.6005
-17.5 | -0.8527 | 0.2348 | 0.0761 | -3.6316
-17 | -0.8358 | 0.22858 | 0.0717 | -3.6565
-16.5 | -0.8203 | 0.22373 | 0.0667 | -3.6665
-16 | -0.8079 | 0.21969 | 0.0615 | -3.6775
-15.5 | -0.799 | 0.21613 | 0.0563 | -3.6968
-15 | -0.7761 | 0.19916 | 0.0573 | -3.8969
-14.5 | -0.7622 | 0.1918 | 0.0545 | -3.9739
-14 | -0.749 | 0.18456 | 0.0512 | -4.0583
-13.5 | -0.7367 | 0.1776 | 0.0476 | -4.1481
-13 | -0.728 | 0.1723 | 0.0427 | -4.2252
-12.5 | -0.7237 | 0.16772 | 0.037 | -4.3149
-12 | -0.7179 | 0.162 | 0.0317 | -4.4315
-11.5 | -0.6969 | 0.14738 | 0.0353 | -4.7286
-11 | -0.687 | 0.13974 | 0.0331 | -4.9163
-10.5 | -0.6789 | 0.13238 | 0.0301 | -5.1284
-10 | -0.673 | 0.12563 | 0.0254 | -5.357
-9.5 | -0.6711 | 0.11997 | 0.0179 | -5.5939
-9 | -0.6691 | 0.11371 | 0.0098 | -5.8843
-8.5 | -0.6518 | 0.10201 | 0.0161 | -6.3896
-8 | -0.6451 | 0.09457 | 0.0116 | -6.8214
-7.5 | -0.6232 | 0.0854 | -0.0087 | -7.2974
-7 | -0.6073 | 0.07561 | -0.0085 | -8.032
-6.5 | -0.569 | 0.0655 | -0.0231 | -8.687
-6 | -0.5348 | 0.05634 | -0.0269 | -9.4924
-5.5 | -0.4913 | 0.04801 | -0.0319 | -10.2333
-5 | -0.4475 | 0.04082 | -0.0347 | -10.9628
-4 | -0.2913 | 0.02458 | -0.0397 | -11.8511
-3.5 | -0.2316 | 0.01973 | -0.0394 | -11.7385
-3 | -0.1749 | 0.016 | -0.0378 | -10.9313
-2.5 | -0.116 | 0.01079 | -0.0391 | -10.7507
-2 | -0.1037 | 0.00945 | -0.0251 | -10.9735
-1.5 | -0.0448 | 0.00939 | -0.0264 | -4.771
-1 | 0.0127 | 0.00938 | -0.0272 | 1.3539
-0.5 | 0.0691 | 0.00942 | -0.0278 | 7.3355
0 | 0.1248 | 0.0095 | -0.0281 | 13.1368
0.5 | 0.1801 | 0.00961 | -0.0282 | 18.7409
1 | 0.235 | 0.00978 | -0.0282 | 24.0286
1.5 | 0.3291 | 0.0157 | -0.034 | 20.9618
2 | 0.3859 | 0.01943 | -0.0325 | 19.861
2.5 | 0.4472 | 0.02424 | -0.0307 | 18.4488
3 | 0.5577 | 0.03286 | -0.0316 | 16.972
3.5 | 0.5926 | 0.03856 | -0.0284 | 15.3683
4 | 0.6302 | 0.0452 | -0.0278 | 13.9425
4.5 | 0.6708 | 0.05287 | -0.0293 | 12.6877
5 | 0.7081 | 0.06123 | -0.0313 | 11.5646
5.5 | 0.7425 | 0.0707 | -0.0362 | 10.5021
6 | 0.7606 | 0.08193 | -0.0357 | 9.2835
6.5 | 0.789 | 0.09055 | -0.0499 | 8.7134
7 | 0.8022 | 0.09979 | -0.0556 | 8.0389
7.5 | 0.8104 | 0.11162 | -0.0502 | 7.2603
8 | 0.8132 | 0.11971 | -0.0618 | 6.7931
8.5 | 0.813 | 0.12681 | -0.071 | 6.4112
9 | 0.8161 | 0.13431 | -0.077 | 6.0762
9.5 | 0.8219 | 0.14233 | -0.0809 | 5.7746
10 | 0.8293 | 0.15042 | -0.084 | 5.5132
10.5 | 0.8405 | 0.15935 | -0.0851 | 5.2746
11 | 0.8564 | 0.17309 | -0.0835 | 4.9477
11.5 | 0.8626 | 0.17936 | -0.0895 | 4.8093
12 | 0.8683 | 0.18462 | -0.0959 | 4.7032
12.5 | 0.8785 | 0.19059 | -0.1014 | 4.6094
13 | 0.8916 | 0.19791 | -0.1056 | 4.5051
13.5 | 0.9055 | 0.20545 | -0.1095 | 4.4074
14 | 0.9201 | 0.21303 | -0.1132 | 4.3191
14.5 | 0.9358 | 0.22192 | -0.1154 | 4.2168
15 | 0.9557 | 0.23719 | -0.1164 | 4.0293
15.5 | 0.9664 | 0.23964 | -0.123 | 4.0327
16 | 0.9821 | 0.24413 | -0.129 | 4.0229
16.5 | 0.9998 | 0.2503 | -0.1341 | 3.9944
17 | 1.0174 | 0.25719 | -0.1388 | 3.9558
17.5 | 1.0349 | 0.26419 | -0.1434 | 3.9173
18 | 1.0523 | 0.27115 | -0.1479 | 3.8809
18.5 | 1.0697 | 0.27803 | -0.1525 | 3.8474
19 | 1.0869 | 0.28484 | -0.1571 | 3.8158
19.5 | 1.1041 | 0.29159 | -0.1617 | 3.7865
20 | 1.121 | 0.29831 | -0.1663 | 3.7578

## 13. Re 100k Mach 0.25 (1)
BIGFOIL.COM POLAR EXPORT
sc20503
SC(2)-0503 |  |  |  | Cl Max: | 0.4 | at alpha= | 3 | deg
JavaFoil+Calcfoil stall+Eppler ext transition |  |  |  | L/D Max: | 15.317 | at alpha= | -0.5 | deg
Re: | 100000 |  |  | Cd Min: | 0.01231 | at alpha= | -1.5 | deg
Mach: | 0.25 |  |  | Cl=0 at alpha= | -2.1837 | deg
|  |  |  | @ Cl=0.1, Cd= | 0.09437
|  |  |  | @ Cl=0.4, Cd= | 0.09437
|  |  |  | @ Cl=0.6, Cd= | 0.09437
alpha (deg) | Cl | Cd | Cm | Cl/Cd
-10.5 | -0.045 | 0.11037 | -0.016 | -0.404
-10 | -0.042 | 0.10076 | -0.016 | -0.416
-9.5 | -0.039 | 0.09345 | -0.016 | -0.42
-9 | -0.037 | 0.15187 | -0.015 | -0.241
-8.5 | -0.034 | 0.1292 | -0.016 | -0.263
-8 | -0.048 | 0.10773 | -0.015 | -0.45
-7.5 | -0.127 | 0.09839 | -0.015 | -1.291
-7 | -0.178 | 0.0823 | -0.015 | -2.164
-6.5 | -0.216 | 0.0764 | -0.014 | -2.828
-6 | -0.238 | 0.06431 | -0.014 | -3.695
-5.5 | -0.241 | 0.05709 | -0.014 | -4.223
-5 | -0.227 | 0.05198 | -0.015 | -4.375
-4.5 | -0.2 | 0.04624 | -0.016 | -4.328
-4 | -0.162 | 0.04173 | -0.016 | -3.882
-3.5 | -0.12 | 0.0387 | -0.016 | -3.097
-3 | -0.076 | 0.0368 | -0.016 | -2.065
-2.5 | -0.031 | 0.0354 | -0.017 | -0.876
-2 | 0.018 | 0.01382 | -0.05 | 1.312
-1.5 | 0.075 | 0.01231 | -0.051 | 6.11
-1 | 0.132 | 0.01231 | -0.051 | 10.756
-0.5 | 0.189 | 0.01236 | -0.051 | 15.317
0 | 0.197 | 0.03209 | -0.018 | 6.141
0.5 | 0.241 | 0.0326 | -0.017 | 7.405
1 | 0.284 | 0.03351 | -0.017 | 8.487
1.5 | 0.325 | 0.03507 | -0.017 | 9.277
2 | 0.363 | 0.03769 | -0.017 | 9.636
2.5 | 0.391 | 0.0422 | -0.017 | 9.26
3 | 0.4 | 0.04792 | -0.016 | 8.354
3.5 | 0.39 | 0.05189 | -0.016 | 7.512
4 | 0.357 | 0.06081 | -0.017 | 5.863
4.5 | 0.302 | 0.0687 | -0.017 | 4.397
5 | 0.231 | 0.08268 | -0.017 | 2.799
5.5 | 0.148 | 0.09118 | -0.018 | 1.624
6 | 0.044 | 0.10581 | -0.019 | 0.413
6.5 | 0.046 | 0.12942 | -0.019 | 0.358
7 | 0.049 | 0.15907 | -0.019 | 0.308
7.5 | 0.052 | 0.08244 | -0.019 | 0.626
8 | 0.054 | 0.09437 | -0.02 | 0.575

## 14. Re 100k Mach 0.25 (2)
BIGFOIL.COM POLAR EXPORT
sc20503
SC(2)-0503 |  |  |  | Cl Max: | 1.1469 | at alpha= | 20 | deg
XFOIL ncrit=9 |  |  |  | L/D Max: | 24.3845 | at alpha= | 1 | deg
Re: | 100000 |  |  | Cd Min: | 0.30447 | at alpha= | 20 | deg
Mach: | 0.25 |  |  | Cl=0 at alpha= | -1.0839 | deg
|  |  |  | @ Cl=0.1, Cd= | 0.0094941
|  |  |  | @ Cl=0.4, Cd= | 0.020264
|  |  |  | @ Cl=0.6, Cd= | 0.038121
alpha (deg) | Cl | Cd | Cm | Cl/Cd
-20 | -0.956 | 0.27302 | 0.1003 | -3.5016
-19.5 | -0.9381 | 0.2661 | 0.0959 | -3.5254
-19 | -0.9201 | 0.25913 | 0.0915 | -3.5507
-18.5 | -0.9021 | 0.25214 | 0.0871 | -3.5778
-18 | -0.884 | 0.24522 | 0.0827 | -3.6049
-17.5 | -0.8659 | 0.23884 | 0.078 | -3.6254
-17 | -0.849 | 0.23391 | 0.0727 | -3.6296
-16.5 | -0.8349 | 0.22988 | 0.0673 | -3.6319
-16 | -0.8233 | 0.22602 | 0.062 | -3.6426
-15.5 | -0.8004 | 0.20913 | 0.0622 | -3.8273
-15 | -0.7848 | 0.2013 | 0.0595 | -3.8987
-14.5 | -0.7698 | 0.19398 | 0.0559 | -3.9685
-14 | -0.7556 | 0.18693 | 0.0521 | -4.0422
-13.5 | -0.7447 | 0.18179 | 0.047 | -4.0965
-13 | -0.7397 | 0.17778 | 0.0413 | -4.1608
-12.5 | -0.733 | 0.17232 | 0.0359 | -4.2537
-12 | -0.708 | 0.15645 | 0.0394 | -4.5254
-11.5 | -0.6971 | 0.14883 | 0.0369 | -4.6839
-11 | -0.6878 | 0.14152 | 0.0337 | -4.8601
-10.5 | -0.6822 | 0.13534 | 0.0286 | -5.0406
-10 | -0.6806 | 0.13014 | 0.0216 | -5.2298
-9.5 | -0.6684 | 0.11934 | 0.0217 | -5.6008
-9 | -0.6559 | 0.11105 | 0.0213 | -5.9063
-8.5 | -0.6497 | 0.10387 | 0.0169 | -6.2549
-8 | -0.6467 | 0.09753 | 0.0038 | -6.6308
-7.5 | -0.6339 | 0.08775 | 0.0059 | -7.2239
-7 | -0.6106 | 0.07856 | -0.0078 | -7.7724
-6.5 | -0.5874 | 0.06901 | -0.0127 | -8.5118
-6 | -0.5525 | 0.05959 | -0.0211 | -9.2717
-5.5 | -0.5105 | 0.05066 | -0.0281 | -10.077
-5 | -0.4657 | 0.04289 | -0.0324 | -10.858
-4.5 | -0.4255 | 0.03652 | -0.0321 | -11.6512
-4 | -0.3068 | 0.02548 | -0.0405 | -12.0408
-3.5 | -0.2422 | 0.02044 | -0.0402 | -11.8493
-3 | -0.1828 | 0.01653 | -0.0386 | -11.0587
-2.5 | -0.1233 | 0.01346 | -0.0384 | -9.1605
-2 | -0.1107 | 0.0095 | -0.0249 | -11.6526
-1.5 | -0.0496 | 0.00942 | -0.0263 | -5.2654
-1 | 0.01 | 0.00941 | -0.0273 | 1.0627
-0.5 | 0.0683 | 0.00945 | -0.0279 | 7.2275
0 | 0.1258 | 0.00953 | -0.0283 | 13.2004
0.5 | 0.1828 | 0.00966 | -0.0284 | 18.9234
1 | 0.2397 | 0.00983 | -0.0283 | 24.3845
1.5 | 0.3369 | 0.01609 | -0.0341 | 20.9385
2 | 0.3965 | 0.01996 | -0.0326 | 19.8647
2.5 | 0.4592 | 0.02541 | -0.031 | 18.0716
3 | 0.5797 | 0.0342 | -0.0348 | 16.9503
4 | 0.6467 | 0.04714 | -0.0294 | 13.7187
4.5 | 0.685 | 0.05507 | -0.0303 | 12.4387
5.5 | 0.7455 | 0.07562 | -0.0336 | 9.8585
6 | 0.7762 | 0.08305 | -0.0453 | 9.3462
6.5 | 0.7891 | 0.09416 | -0.0444 | 8.3804
7 | 0.7996 | 0.10242 | -0.0608 | 7.8071
7.5 | 0.8024 | 0.11079 | -0.0675 | 7.2425
8 | 0.809 | 0.11931 | -0.07 | 6.7807
8.5 | 0.8218 | 0.13166 | -0.0668 | 6.2418
9 | 0.8224 | 0.13832 | -0.0749 | 5.9456
9.5 | 0.8245 | 0.14475 | -0.0822 | 5.696
10 | 0.8317 | 0.15245 | -0.0866 | 5.4556
10.5 | 0.8409 | 0.16047 | -0.0901 | 5.2402
11 | 0.8523 | 0.1688 | -0.0926 | 5.0492
11.5 | 0.875 | 0.1846 | -0.0894 | 4.74
12 | 0.883 | 0.19068 | -0.0956 | 4.6308
12.5 | 0.8899 | 0.19532 | -0.1023 | 4.5561
13 | 0.9018 | 0.2008 | -0.1082 | 4.491
13.5 | 0.9171 | 0.20816 | -0.1128 | 4.4057
14 | 0.933 | 0.21583 | -0.117 | 4.3228
14.5 | 0.9494 | 0.22357 | -0.121 | 4.2465
15 | 0.9671 | 0.23402 | -0.1226 | 4.1326
15.5 | 0.9865 | 0.24763 | -0.1251 | 3.9838
16 | 1.0002 | 0.25086 | -0.1316 | 3.9871
16.5 | 1.0175 | 0.25552 | -0.1378 | 3.9821
17 | 1.0364 | 0.26176 | -0.1433 | 3.9594
17.5 | 1.0552 | 0.26883 | -0.1482 | 3.9252
18 | 1.0738 | 0.27602 | -0.1531 | 3.8903
18.5 | 1.0922 | 0.2832 | -0.1579 | 3.8566
19 | 1.1106 | 0.29034 | -0.1628 | 3.8252
19.5 | 1.1288 | 0.29743 | -0.1677 | 3.7952
20 | 1.1469 | 0.30447 | -0.1726 | 3.7669

## 15. Re 100k Mach 0.50 (1)
BIGFOIL.COM POLAR EXPORT
sc20503
SC(2)-0503 |  |  |  | Cl Max: | 1.097 | at alpha= | 20 | deg
JavaFoil+Calcfoil stall+Eppler ext transition |  |  |  | L/D Max: | 16.865 | at alpha= | -0.5 | deg
Re: | 100000 |  |  | Cd Min: | 0.01254 | at alpha= | -1 | deg
Mach: | 0.5 |  |  | Cl=0 at alpha= | -2.1569 | deg
|  |  |  | @ Cl=0.1, Cd= | 0.012555
|  |  |  | @ Cl=0.4, Cd= | 0.12122
|  |  |  | @ Cl=0.6, Cd= | 0.17139
alpha (deg) | Cl | Cd | Cm | Cl/Cd
-20 | -0.891 | 0.31472 | -0.021 | -2.83
-19.5 | -0.867 | 0.31205 | -0.021 | -2.778
-19 | -0.843 | 0.30606 | -0.021 | -2.755
-18.5 | -0.819 | 0.28758 | -0.021 | -2.849
-18 | -0.795 | 0.28272 | -0.022 | -2.813
-17.5 | -0.769 | 0.28683 | -0.021 | -2.682
-17 | -0.745 | 0.27288 | -0.021 | -2.731
-16.5 | -0.721 | 0.26921 | -0.021 | -2.678
-16 | -0.697 | 0.26472 | -0.022 | -2.632
-15.5 | -0.672 | 0.26101 | -0.022 | -2.576
-15 | -0.646 | 0.24352 | -0.021 | -2.655
-14.5 | -0.622 | 0.22491 | -0.021 | -2.765
-14 | -0.597 | 0.2221 | -0.021 | -2.69
-13.5 | -0.573 | 0.21767 | -0.022 | -2.631
-13 | -0.548 | 0.21131 | -0.022 | -2.594
-12.5 | -0.522 | 0.19023 | -0.02 | -2.744
-12 | -0.497 | 0.19204 | -0.02 | -2.589
-11.5 | -0.472 | 0.18111 | -0.02 | -2.608
-11 | -0.447 | 0.17697 | -0.02 | -2.528
-10.5 | -0.422 | 0.17011 | -0.021 | -2.484
-10 | -0.397 | 0.16008 | -0.021 | -2.483
-9.5 | -0.372 | 0.15713 | -0.021 | -2.37
-9 | -0.347 | 0.14769 | -0.019 | -2.348
-8.5 | -0.322 | 0.14906 | -0.019 | -2.158
-8 | -0.296 | 0.14982 | -0.019 | -1.979
-7.5 | -0.271 | 0.14807 | -0.02 | -1.831
-7 | -0.246 | 0.12201 | -0.02 | -2.016
-6.5 | -0.22 | 0.13338 | -0.018 | -1.653
-6 | -0.195 | 0.0617 | -0.019 | -3.163
-5.5 | -0.17 | 0.05415 | -0.019 | -3.136
-5 | -0.144 | 0.04791 | -0.019 | -3.015
-4.5 | -0.183 | 0.0633 | -0.017 | -2.896
-4 | -0.172 | 0.04643 | -0.018 | -3.7
-3.5 | -0.131 | 0.04092 | -0.018 | -3.204
-3 | -0.084 | 0.03781 | -0.018 | -2.227
-2.5 | -0.035 | 0.03587 | -0.018 | -0.963
-2 | 0.016 | 0.0345 | -0.022 | 0.471
-1.5 | 0.084 | 0.01256 | -0.057 | 6.698
-1 | 0.148 | 0.01254 | -0.057 | 11.805
-0.5 | 0.212 | 0.01254 | -0.057 | 16.865
0 | 0.22 | 0.03224 | -0.02 | 6.822
0.5 | 0.269 | 0.03306 | -0.019 | 8.124
1 | 0.314 | 0.03464 | -0.019 | 9.067
1.5 | 0.353 | 0.03774 | -0.019 | 9.355
2 | 0.377 | 0.04475 | -0.02 | 8.428
2.5 | 0.237 | 0.07065 | -0.019 | 3.35
3 | 0.262 | 0.04315 | -0.021 | 6.074
3.5 | 0.287 | 0.04881 | -0.021 | 5.887
4 | 0.313 | 0.11172 | -0.021 | 2.798
4.5 | 0.338 | 0.08627 | -0.021 | 3.916
5 | 0.363 | 0.1183 | -0.023 | 3.071
5.5 | 0.388 | 0.11994 | -0.023 | 3.239
6 | 0.414 | 0.12272 | -0.024 | 3.369
6.5 | 0.439 | 0.12854 | -0.024 | 3.412
7 | 0.464 | 0.1434 | -0.026 | 3.236
7.5 | 0.489 | 0.14917 | -0.026 | 3.278
8 | 0.514 | 0.168 | -0.026 | 3.059
8.5 | 0.539 | 0.17033 | -0.026 | 3.163
9 | 0.564 | 0.16616 | -0.026 | 3.392
9.5 | 0.588 | 0.16931 | -0.026 | 3.474
10 | 0.613 | 0.17365 | -0.026 | 3.529
10.5 | 0.639 | 0.18197 | -0.029 | 3.51
11 | 0.663 | 0.19755 | -0.03 | 3.358
11.5 | 0.688 | 0.20167 | -0.03 | 3.411
12 | 0.712 | 0.20575 | -0.03 | 3.462
12.5 | 0.737 | 0.21389 | -0.03 | 3.444
13 | 0.762 | 0.24107 | -0.032 | 3.163
13.5 | 0.787 | 0.24443 | -0.032 | 3.218
14 | 0.811 | 0.24109 | -0.032 | 3.363
14.5 | 0.835 | 0.25144 | -0.032 | 3.319
15 | 0.858 | 0.26462 | -0.032 | 3.244
15.5 | 0.883 | 0.2666 | -0.033 | 3.312
16 | 0.908 | 0.26581 | -0.034 | 3.417
16.5 | 0.932 | 0.28197 | -0.034 | 3.305
17 | 0.955 | 0.28738 | -0.034 | 3.324
17.5 | 0.979 | 0.28844 | -0.034 | 3.393
18 | 1.004 | 0.31904 | -0.035 | 3.148
18.5 | 1.027 | 0.32373 | -0.035 | 3.173
19 | 1.05 | 0.32564 | -0.035 | 3.226
19.5 | 1.073 | 0.33447 | -0.035 | 3.209
20 | 1.097 | 0.33649 | -0.036 | 3.259

## 16. Re 100k Mach 0.50 (2)
BIGFOIL.COM POLAR EXPORT
sc20503
SC(2)-0503 |  |  |  | Cl Max: | 1.2711 | at alpha= | 20 | deg
XFOIL ncrit=9 |  |  |  | L/D Max: | 21.6936 | at alpha= | 1 | deg
Re: | 100000 |  |  | Cd Min: | 0.33942 | at alpha= | 20 | deg
Mach: | 0.5 |  |  | Cl=0 at alpha= | -0.97829 | deg
|  |  |  | @ Cl=0.1, Cd= | 0.009645
|  |  |  | @ Cl=0.4, Cd= | 0.019444
|  |  |  | @ Cl=0.6, Cd= | 0.038397
alpha (deg) | Cl | Cd | Cm | Cl/Cd
-20 | -1.0465 | 0.29893 | 0.1162 | -3.5008
-19.5 | -1.0238 | 0.2913 | 0.1102 | -3.5146
-19 | -1.0017 | 0.28548 | 0.1037 | -3.5088
-18.5 | -0.9813 | 0.28058 | 0.0971 | -3.4974
-18 | -0.9622 | 0.27565 | 0.0907 | -3.4907
-17.5 | -0.9431 | 0.26892 | 0.0849 | -3.507
-17 | -0.9154 | 0.24718 | 0.085 | -3.7034
-16.5 | -0.8944 | 0.23837 | 0.0808 | -3.7522
-16 | -0.8734 | 0.23011 | 0.0761 | -3.7956
-15.5 | -0.8529 | 0.22299 | 0.0706 | -3.8248
-15 | -0.8371 | 0.21912 | 0.0638 | -3.8203
-14.5 | -0.8262 | 0.21583 | 0.0574 | -3.828
-14 | -0.7952 | 0.19679 | 0.058 | -4.0409
-13.5 | -0.7765 | 0.18812 | 0.0548 | -4.1277
-13 | -0.7593 | 0.18011 | 0.0509 | -4.2158
-12.5 | -0.7455 | 0.17379 | 0.0457 | -4.2897
-12 | -0.7412 | 0.17031 | 0.0389 | -4.3521
-11.5 | -0.7161 | 0.15651 | 0.0392 | -4.5754
-11 | -0.7006 | 0.14786 | 0.0372 | -4.7383
-10.5 | -0.6896 | 0.14052 | 0.0334 | -4.9075
-10 | -0.6908 | 0.1366 | 0.0254 | -5.0571
-9.5 | -0.6683 | 0.12442 | 0.0273 | -5.3713
-9 | -0.6583 | 0.11688 | 0.0242 | -5.6323
-8.5 | -0.6649 | 0.11295 | 0.0139 | -5.8867
-8 | -0.6402 | 0.10128 | 0.0181 | -6.3211
-7.5 | -0.6474 | 0.09661 | 0.0057 | -6.7012
-7 | -0.6265 | 0.08641 | 0.0102 | -7.2503
-6.5 | -0.6134 | 0.07809 | 0.0036 | -7.855
-6 | -0.5927 | 0.0693 | -0.0082 | -8.5527
-5.5 | -0.5662 | 0.06032 | -0.0131 | -9.3866
-5 | -0.5321 | 0.05171 | -0.0205 | -10.2901
-4.5 | -0.5087 | 0.04579 | -0.0137 | -11.1094
-4 | -0.3678 | 0.03077 | -0.0409 | -11.9532
-3.5 | -0.2917 | 0.02368 | -0.0428 | -12.3184
-3 | -0.2195 | 0.01874 | -0.0422 | -11.7129
-2.5 | -0.154 | 0.01522 | -0.0407 | -10.1183
-2 | -0.1084 | 0.01046 | -0.0348 | -10.3633
-1.5 | -0.0716 | 0.00959 | -0.0257 | -7.4661
-1 | -0.0029 | 0.00955 | -0.0272 | -0.30366
-0.5 | 0.0639 | 0.00959 | -0.0282 | 6.6632
0 | 0.1295 | 0.00969 | -0.0289 | 13.3643
0.5 | 0.1945 | 0.00985 | -0.0291 | 19.7462
1 | 0.3087 | 0.01423 | -0.0366 | 21.6936
1.5 | 0.372 | 0.01768 | -0.0347 | 21.0407
2 | 0.4431 | 0.02216 | -0.033 | 19.9955
2.5 | 0.5126 | 0.02816 | -0.0315 | 18.2031
3 | 0.5858 | 0.03632 | -0.0303 | 16.1289
4 | 0.7106 | 0.05457 | -0.039 | 13.0218
4.5 | 0.7418 | 0.06388 | -0.0394 | 11.6124
5 | 0.7663 | 0.07279 | -0.0459 | 10.5275
5.5 | 0.785 | 0.08247 | -0.0499 | 9.5186
6 | 0.7937 | 0.09146 | -0.0613 | 8.6781
6.5 | 0.8016 | 0.10116 | -0.0644 | 7.9241
7 | 0.8026 | 0.10884 | -0.0725 | 7.3741
7.5 | 0.8188 | 0.12015 | -0.0708 | 6.8148
8 | 0.8151 | 0.12612 | -0.0812 | 6.4629
8.5 | 0.826 | 0.13495 | -0.0838 | 6.1208
9 | 0.8441 | 0.14694 | -0.0834 | 5.7445
9.5 | 0.8452 | 0.15222 | -0.0924 | 5.5525
10 | 0.8575 | 0.16053 | -0.0967 | 5.3417
10.5 | 0.8743 | 0.1701 | -0.099 | 5.1399
11 | 0.8988 | 0.18418 | -0.0993 | 4.88
11.5 | 0.9055 | 0.18839 | -0.1075 | 4.8065
12 | 0.9213 | 0.19529 | -0.1138 | 4.7176
12.5 | 0.94 | 0.20385 | -0.1186 | 4.6112
13 | 0.9599 | 0.21289 | -0.1228 | 4.5089
13.5 | 0.9935 | 0.23451 | -0.1211 | 4.2365
14 | 1.006 | 0.23836 | -0.1285 | 4.2205
14.5 | 1.0222 | 0.24195 | -0.1366 | 4.2248
15 | 1.0438 | 0.24871 | -0.1435 | 4.1969
15.5 | 1.0663 | 0.2574 | -0.1493 | 4.1426
16 | 1.0887 | 0.26635 | -0.1547 | 4.0875
16.5 | 1.1108 | 0.27597 | -0.1594 | 4.0251
17.5 | 1.1577 | 0.3047 | -0.1667 | 3.7995
18 | 1.1786 | 0.30969 | -0.1741 | 3.8057
18.5 | 1.2008 | 0.31498 | -0.1816 | 3.8123
19 | 1.2244 | 0.32192 | -0.1887 | 3.8034
19.5 | 1.248 | 0.33043 | -0.1952 | 3.7769
20 | 1.2711 | 0.33942 | -0.2014 | 3.7449

## 17. Re 250k Mach 0.00 (1)
BIGFOIL.COM POLAR EXPORT
sc20503
SC(2)-0503 |  |  |  | Cl Max: | 0.412 | at alpha= | 3.5 | deg
JavaFoil+Calcfoil stall+Eppler ext transition |  |  |  | L/D Max: | 20.586 | at alpha= | -0.5 | deg
Re: | 250000 |  |  | Cd Min: | 0.0089 | at alpha= | -1 | deg
Mach: | 0 |  |  | Cl=0 at alpha= | -2.1875 | deg
|  |  |  | @ Cl=0.1, Cd= | 0.0089153
|  |  |  | @ Cl=0.4, Cd= | 0.07366
|  |  |  | @ Cl=0.6, Cd= | 0.07366
alpha (deg) | Cl | Cd | Cm | Cl/Cd
-11.5 | -0.109 | 0.09774 | -0.015 | -1.12
-11 | -0.123 | 0.09089 | -0.015 | -1.351
-10.5 | -0.138 | 0.08538 | -0.015 | -1.615
-10 | -0.155 | 0.10916 | -0.015 | -1.416
-9.5 | -0.173 | 0.09786 | -0.015 | -1.767
-9 | -0.192 | 0.08827 | -0.015 | -2.181
-8.5 | -0.213 | 0.08422 | -0.015 | -2.524
-8 | -0.232 | 0.07416 | -0.015 | -3.127
-7.5 | -0.249 | 0.06817 | -0.014 | -3.65
-7 | -0.261 | 0.06192 | -0.015 | -4.219
-6.5 | -0.267 | 0.05723 | -0.014 | -4.662
-6 | -0.264 | 0.05202 | -0.014 | -5.065
-5.5 | -0.25 | 0.04807 | -0.014 | -5.208
-5 | -0.228 | 0.04383 | -0.015 | -5.191
-4.5 | -0.196 | 0.04058 | -0.015 | -4.84
-4 | -0.158 | 0.03776 | -0.015 | -4.181
-3.5 | -0.116 | 0.03564 | -0.015 | -3.267
-3 | -0.074 | 0.03415 | -0.016 | -2.158
-2.5 | -0.03 | 0.03299 | -0.016 | -0.911
-2 | 0.018 | 0.01098 | -0.049 | 1.6
-1.5 | 0.073 | 0.00893 | -0.049 | 8.155
-1 | 0.128 | 0.0089 | -0.049 | 14.398
-0.5 | 0.183 | 0.0089 | -0.05 | 20.586
0 | 0.238 | 0.01251 | -0.05 | 19.043
0.5 | 0.234 | 0.0308 | -0.017 | 7.597
1 | 0.276 | 0.0314 | -0.016 | 8.791
1.5 | 0.316 | 0.0324 | -0.016 | 9.765
2 | 0.355 | 0.03382 | -0.017 | 10.483
2.5 | 0.385 | 0.0366 | -0.016 | 10.53
3 | 0.405 | 0.03916 | -0.016 | 10.333
3.5 | 0.412 | 0.04273 | -0.016 | 9.648
4 | 0.408 | 0.04771 | -0.016 | 8.545
4.5 | 0.392 | 0.04976 | -0.016 | 7.878
5 | 0.368 | 0.05626 | -0.017 | 6.538
5.5 | 0.338 | 0.06189 | -0.017 | 5.462
6 | 0.306 | 0.06777 | -0.017 | 4.511
6.5 | 0.273 | 0.07388 | -0.018 | 3.699
7 | 0.242 | 0.08259 | -0.018 | 2.934
7.5 | 0.214 | 0.09234 | -0.019 | 2.316
8 | 0.188 | 0.10206 | -0.019 | 1.845
8.5 | 0.166 | 0.07366 | -0.019 | 2.25

## 18. Re 250k Mach 0.00 (2)
BIGFOIL.COM POLAR EXPORT
sc20503
SC(2)-0503 |  |  |  | Cl Max: | 1.1201 | at alpha= | 20 | deg
XFOIL ncrit=9 |  |  |  | L/D Max: | 32.3962 | at alpha= | 0.5 | deg
Re: | 250000 |  |  | Cd Min: | 0.30503 | at alpha= | 20 | deg
Mach: | 0 |  |  | Cl=0 at alpha= | -1.2496 | deg
|  |  |  | @ Cl=0.1, Cd= | 0.0061132
|  |  |  | @ Cl=0.4, Cd= | 0.016539
|  |  |  | @ Cl=0.6, Cd= | 0.038273
alpha (deg) | Cl | Cd | Cm | Cl/Cd
-3.5 | -0.2185 | 0.0157 | -0.0398 | -13.9172
-3 | -0.1598 | 0.01209 | -0.0392 | -13.2175
-2.5 | -0.1004 | 0.01004 | -0.04 | -10
-2 | -0.057 | 0.00662 | -0.0372 | -8.6103
-1.5 | -0.0306 | 0.00605 | -0.0294 | -5.0579
-1 | 0.0305 | 0.00605 | -0.0312 | 5.0413
-0.5 | 0.0892 | 0.0061 | -0.0323 | 14.623
0 | 0.1464 | 0.00617 | -0.033 | 23.7277
0.5 | 0.2028 | 0.00626 | -0.0334 | 32.3962
1 | 0.2878 | 0.01056 | -0.0396 | 27.2538
1.5 | 0.3427 | 0.01273 | -0.039 | 26.9207
2 | 0.3997 | 0.01651 | -0.0376 | 24.2096
3.5 | 0.5698 | 0.03311 | -0.0329 | 17.2093
4 | 0.6125 | 0.04041 | -0.0332 | 15.1571
4.5 | 0.6501 | 0.05191 | -0.034 | 12.5236
5 | 0.7051 | 0.05812 | -0.0353 | 12.1318
5.5 | 0.7462 | 0.06768 | -0.0397 | 11.0254
6 | 0.7773 | 0.07791 | -0.0463 | 9.9769
6.5 | 0.7996 | 0.08821 | -0.0545 | 9.0647
7 | 0.8126 | 0.09816 | -0.0634 | 8.2783
7.5 | 0.8143 | 0.10696 | -0.0698 | 7.6131
8 | 0.8171 | 0.11546 | -0.0744 | 7.0769
8.5 | 0.8209 | 0.12385 | -0.0782 | 6.6282
9 | 0.8257 | 0.13217 | -0.0817 | 6.2473
9.5 | 0.8313 | 0.14043 | -0.0848 | 5.9197
10 | 0.8379 | 0.14867 | -0.0876 | 5.636
10.5 | 0.8458 | 0.15706 | -0.0899 | 5.3852
11 | 0.8549 | 0.1674 | -0.0902 | 5.1069
11.5 | 0.8598 | 0.17858 | -0.0938 | 4.8146
12 | 0.8713 | 0.18538 | -0.0987 | 4.7001
12.5 | 0.8818 | 0.19138 | -0.1042 | 4.6076
13 | 0.8969 | 0.1979 | -0.1093 | 4.5321
13.5 | 0.9117 | 0.2055 | -0.1132 | 4.4365
14 | 0.9265 | 0.21316 | -0.1171 | 4.3465
14.5 | 0.9417 | 0.22076 | -0.121 | 4.2657
15 | 0.9571 | 0.22819 | -0.125 | 4.1943
15.5 | 0.9729 | 0.23559 | -0.1291 | 4.1296
16 | 0.989 | 0.24289 | -0.1332 | 4.0718
16.5 | 1.0053 | 0.25011 | -0.1374 | 4.0194
17 | 1.0215 | 0.25731 | -0.1415 | 3.9699
17.5 | 1.0374 | 0.26466 | -0.1454 | 3.9197
18 | 1.0532 | 0.27343 | -0.1485 | 3.8518
19.5 | 1.1035 | 0.29885 | -0.1609 | 3.6925
20 | 1.1201 | 0.30503 | -0.1659 | 3.6721

## 19. Re 250k Mach 0.10 (1)
BIGFOIL.COM POLAR EXPORT
sc20503
SC(2)-0503 |  |  |  | Cl Max: | 0.41 | at alpha= | 3.5 | deg
JavaFoil+Calcfoil stall+Eppler ext transition |  |  |  | L/D Max: | 20.707 | at alpha= | -0.5 | deg
Re: | 250000 |  |  | Cd Min: | 0.0089 | at alpha= | -0.5 | deg
Mach: | 0.1 |  |  | Cl=0 at alpha= | -2.1875 | deg
|  |  |  | @ Cl=0.1, Cd= | 0.0089348
|  |  |  | @ Cl=0.4, Cd= | 0.07512
|  |  |  | @ Cl=0.6, Cd= | 0.07512
alpha (deg) | Cl | Cd | Cm | Cl/Cd
-11.5 | -0.084 | 0.09888 | -0.015 | -0.845
-11 | -0.097 | 0.09171 | -0.015 | -1.06
-10.5 | -0.113 | 0.08616 | -0.015 | -1.31
-10 | -0.131 | 0.081 | -0.015 | -1.612
-9.5 | -0.15 | 0.10121 | -0.015 | -1.486
-9 | -0.172 | 0.09207 | -0.015 | -1.867
-8.5 | -0.194 | 0.08264 | -0.015 | -2.353
-8 | -0.217 | 0.07437 | -0.015 | -2.916
-7.5 | -0.237 | 0.06996 | -0.015 | -3.389
-7 | -0.253 | 0.06188 | -0.015 | -4.088
-6.5 | -0.262 | 0.05874 | -0.014 | -4.454
-6 | -0.261 | 0.05215 | -0.014 | -5.003
-5.5 | -0.25 | 0.04822 | -0.014 | -5.175
-5 | -0.228 | 0.04412 | -0.015 | -5.162
-4.5 | -0.197 | 0.04067 | -0.015 | -4.844
-4 | -0.159 | 0.0378 | -0.015 | -4.193
-3.5 | -0.117 | 0.03567 | -0.015 | -3.28
-3 | -0.074 | 0.03418 | -0.016 | -2.166
-2.5 | -0.03 | 0.033 | -0.016 | -0.915
-2 | 0.018 | 0.01102 | -0.049 | 1.602
-1.5 | 0.073 | 0.00893 | -0.049 | 8.2
-1 | 0.129 | 0.00894 | -0.05 | 14.415
-0.5 | 0.184 | 0.0089 | -0.05 | 20.707
0 | 0.239 | 0.01255 | -0.05 | 19.082
0.5 | 0.235 | 0.03079 | -0.017 | 7.636
1 | 0.277 | 0.03142 | -0.017 | 8.827
1.5 | 0.318 | 0.03244 | -0.016 | 9.797
2 | 0.356 | 0.03385 | -0.017 | 10.514
2.5 | 0.386 | 0.03676 | -0.016 | 10.509
3 | 0.405 | 0.03966 | -0.016 | 10.2
3.5 | 0.41 | 0.04287 | -0.016 | 9.567
4 | 0.402 | 0.04768 | -0.016 | 8.442
4.5 | 0.383 | 0.0513 | -0.017 | 7.465
5 | 0.354 | 0.05798 | -0.017 | 6.111
5.5 | 0.32 | 0.06347 | -0.017 | 5.044
6 | 0.284 | 0.06939 | -0.018 | 4.09
6.5 | 0.248 | 0.07579 | -0.018 | 3.272
7 | 0.214 | 0.08577 | -0.018 | 2.5
7.5 | 0.184 | 0.09435 | -0.018 | 1.952
8 | 0.157 | 0.06961 | -0.019 | 2.262
8.5 | 0.134 | 0.07512 | -0.019 | 1.786

## 20. Re 250k Mach 0.10 (2)
BIGFOIL.COM POLAR EXPORT
sc20503
SC(2)-0503 |  |  |  | Cl Max: | 1.1247 | at alpha= | 20 | deg
XFOIL ncrit=9 |  |  |  | L/D Max: | 32.4561 | at alpha= | 0.5 | deg
Re: | 250000 |  |  | Cd Min: | 0.30634 | at alpha= | 20 | deg
Mach: | 0.1 |  |  | Cl=0 at alpha= | -1.2439 | deg
|  |  |  | @ Cl=0.1, Cd= | 0.0061132
|  |  |  | @ Cl=0.4, Cd= | 0.016507
|  |  |  | @ Cl=0.6, Cd= | 0.037908
alpha (deg) | Cl | Cd | Cm | Cl/Cd
-19 | -0.9014 | 0.25792 | 0.0869 | -3.4949
-18.5 | -0.8852 | 0.2482 | 0.0845 | -3.5665
-18 | -0.8694 | 0.24087 | 0.081 | -3.6094
-17.5 | -0.8534 | 0.23381 | 0.0773 | -3.65
-17 | -0.8376 | 0.22677 | 0.0736 | -3.6936
-16.5 | -0.8218 | 0.21967 | 0.0699 | -3.7411
-16 | -0.8063 | 0.21247 | 0.0662 | -3.7949
-15.5 | -0.7912 | 0.20521 | 0.0627 | -3.8556
-15 | -0.7765 | 0.19787 | 0.0592 | -3.9243
-14.5 | -0.7624 | 0.1905 | 0.0558 | -4.0021
-14 | -0.7486 | 0.18307 | 0.0525 | -4.0891
-13.5 | -0.7342 | 0.17603 | 0.0488 | -4.1709
-13 | -0.7223 | 0.17023 | 0.0441 | -4.2431
-12.5 | -0.7126 | 0.16383 | 0.0398 | -4.3496
-12 | -0.7015 | 0.15689 | 0.0358 | -4.4713
-11.5 | -0.6962 | 0.14432 | 0.0361 | -4.824
-11 | -0.6872 | 0.13657 | 0.0339 | -5.0319
-10.5 | -0.6788 | 0.12898 | 0.0313 | -5.2628
-10 | -0.6708 | 0.12139 | 0.0284 | -5.526
-9.5 | -0.663 | 0.11381 | 0.0252 | -5.8255
-9 | -0.6554 | 0.10621 | 0.0217 | -6.1708
-8.5 | -0.648 | 0.09859 | 0.0178 | -6.5727
-8 | -0.6411 | 0.09092 | 0.0133 | -7.0513
-7.5 | -0.626 | 0.08206 | 0.0043 | -7.6286
-7 | -0.5976 | 0.07156 | -0.0087 | -8.351
-6.5 | -0.5559 | 0.06115 | -0.0204 | -9.0908
-6 | -0.5002 | 0.05341 | -0.0278 | -9.3653
-5.5 | -0.4564 | 0.0412 | -0.0339 | -11.0777
-5 | -0.4085 | 0.03357 | -0.0372 | -12.1686
-4.5 | -0.3452 | 0.02698 | -0.0398 | -12.7947
-3.5 | -0.2203 | 0.01583 | -0.0399 | -13.9166
-3 | -0.1613 | 0.01218 | -0.0393 | -13.243
-2.5 | -0.1018 | 0.01013 | -0.04 | -10.0494
-2 | -0.0563 | 0.00664 | -0.0377 | -8.4789
-1.5 | -0.0315 | 0.00605 | -0.0293 | -5.2066
-1 | 0.03 | 0.00606 | -0.0312 | 4.9505
-0.5 | 0.0892 | 0.0061 | -0.0324 | 14.623
0 | 0.1467 | 0.00617 | -0.0331 | 23.7763
0.5 | 0.2035 | 0.00627 | -0.0335 | 32.4561
1 | 0.2891 | 0.0106 | -0.0397 | 27.2736
1.5 | 0.3442 | 0.01281 | -0.0391 | 26.8696
2 | 0.4017 | 0.01662 | -0.0377 | 24.1697
2.5 | 0.4651 | 0.02253 | -0.0348 | 20.6436
3 | 0.5178 | 0.0277 | -0.0343 | 18.6931
3.5 | 0.5726 | 0.03344 | -0.0329 | 17.1232
4 | 0.6162 | 0.04055 | -0.0331 | 15.1961
4.5 | 0.6521 | 0.05244 | -0.0341 | 12.4352
5 | 0.7057 | 0.05881 | -0.0356 | 11.9997
5.5 | 0.7479 | 0.06828 | -0.0403 | 10.9534
6 | 0.7786 | 0.07852 | -0.0471 | 9.9159
6.5 | 0.8002 | 0.0888 | -0.0555 | 9.0113
7 | 0.8117 | 0.09862 | -0.0643 | 8.2306
7.5 | 0.8135 | 0.10737 | -0.0705 | 7.5766
8 | 0.8166 | 0.11586 | -0.075 | 7.0482
8.5 | 0.8206 | 0.12426 | -0.0788 | 6.6039
9 | 0.8256 | 0.13258 | -0.0823 | 6.2272
9.5 | 0.8314 | 0.14084 | -0.0854 | 5.9032
10 | 0.8382 | 0.14907 | -0.0884 | 5.6229
10.5 | 0.846 | 0.15735 | -0.0909 | 5.3765
11 | 0.8566 | 0.16681 | -0.0916 | 5.1352
12 | 0.8728 | 0.18603 | -0.099 | 4.6917
12.5 | 0.8833 | 0.19217 | -0.1045 | 4.5965
13 | 0.8982 | 0.19842 | -0.1097 | 4.5268
13.5 | 0.9136 | 0.20598 | -0.1138 | 4.4354
14 | 0.9287 | 0.21366 | -0.1178 | 4.3466
14.5 | 0.9441 | 0.22129 | -0.1217 | 4.2663
15 | 0.9598 | 0.22877 | -0.1258 | 4.1955
15.5 | 0.9758 | 0.23621 | -0.1299 | 4.1311
16 | 0.9922 | 0.24356 | -0.134 | 4.0737
16.5 | 1.0087 | 0.25083 | -0.1382 | 4.0214
17 | 1.0251 | 0.25807 | -0.1424 | 3.9722
17.5 | 1.0413 | 0.26538 | -0.1465 | 3.9238
18 | 1.0573 | 0.27354 | -0.1499 | 3.8652
20 | 1.1247 | 0.30634 | -0.1669 | 3.6714

## 21. Re 250k Mach 0.25 (1)
BIGFOIL.COM POLAR EXPORT
sc20503
SC(2)-0503 |  |  |  | Cl Max: | 0.4 | at alpha= | 3 | deg
JavaFoil+Calcfoil stall+Eppler ext transition |  |  |  | L/D Max: | 21.144 | at alpha= | -0.5 | deg
Re: | 250000 |  |  | Cd Min: | 0.00895 | at alpha= | -1 | deg
Mach: | 0.25 |  |  | Cl=0 at alpha= | -2.1837 | deg
|  |  |  | @ Cl=0.1, Cd= | 0.07734
|  |  |  | @ Cl=0.4, Cd= | 0.07734
|  |  |  | @ Cl=0.6, Cd= | 0.07734
alpha (deg) | Cl | Cd | Cm | Cl/Cd
-10.5 | -0.045 | 0.09188 | -0.016 | -0.485
-10 | -0.042 | 0.0863 | -0.016 | -0.486
-9.5 | -0.039 | 0.07946 | -0.016 | -0.494
-9 | -0.037 | 0.07118 | -0.016 | -0.515
-8.5 | -0.034 | 0.06598 | -0.016 | -0.515
-8 | -0.049 | 0.08773 | -0.016 | -0.553
-7.5 | -0.127 | 0.07569 | -0.016 | -1.679
-7 | -0.178 | 0.06939 | -0.016 | -2.567
-6.5 | -0.216 | 0.06318 | -0.015 | -3.42
-6 | -0.238 | 0.05579 | -0.015 | -4.26
-5.5 | -0.241 | 0.05045 | -0.015 | -4.78
-5 | -0.227 | 0.0456 | -0.015 | -4.988
-4.5 | -0.2 | 0.04155 | -0.016 | -4.817
-4 | -0.162 | 0.0382 | -0.016 | -4.24
-3.5 | -0.12 | 0.03588 | -0.016 | -3.34
-3 | -0.076 | 0.03428 | -0.016 | -2.216
-2.5 | -0.031 | 0.03307 | -0.017 | -0.938
-2 | 0.018 | 0.01105 | -0.05 | 1.641
-1.5 | 0.075 | 0.00897 | -0.051 | 8.389
-1 | 0.132 | 0.00895 | -0.051 | 14.801
-0.5 | 0.189 | 0.00895 | -0.051 | 21.144
0 | 0.246 | 0.01261 | -0.052 | 19.506
0.5 | 0.241 | 0.03087 | -0.017 | 7.821
1 | 0.284 | 0.03152 | -0.017 | 9.023
1.5 | 0.325 | 0.03267 | -0.017 | 9.959
2 | 0.363 | 0.03453 | -0.017 | 10.518
2.5 | 0.391 | 0.03753 | -0.017 | 10.41
3 | 0.4 | 0.04175 | -0.016 | 9.591
3.5 | 0.39 | 0.04526 | -0.017 | 8.612
4 | 0.357 | 0.04927 | -0.017 | 7.237
4.5 | 0.302 | 0.05761 | -0.018 | 5.244
5 | 0.231 | 0.06378 | -0.018 | 3.628
5.5 | 0.148 | 0.07168 | -0.018 | 2.066
6 | 0.044 | 0.0544 | -0.019 | 0.803
6.5 | 0.046 | 0.05902 | -0.02 | 0.785
7 | 0.049 | 0.06408 | -0.02 | 0.764
7.5 | 0.052 | 0.07096 | -0.02 | 0.727
8 | 0.054 | 0.07734 | -0.021 | 0.701

## 22. Re 250k Mach 0.25 (2)
BIGFOIL.COM POLAR EXPORT
sc20503
SC(2)-0503 |  |  |  | Cl Max: | 1.1156 | at alpha= | 19 | deg
XFOIL ncrit=9 |  |  |  | L/D Max: | 32.8368 | at alpha= | 0.5 | deg
Re: | 250000 |  |  | Cd Min: | 0.30025 | at alpha= | 19 | deg
Mach: | 0.25 |  |  | Cl=0 at alpha= | -1.2137 | deg
|  |  |  | @ Cl=0.1, Cd= | 0.0061469
|  |  |  | @ Cl=0.4, Cd= | 0.016338
|  |  |  | @ Cl=0.6, Cd= | 0.037035
alpha (deg) | Cl | Cd | Cm | Cl/Cd
-19.5 | -0.9356 | 0.26805 | 0.095 | -3.4904
-19 | -0.9187 | 0.25909 | 0.0918 | -3.5459
-18.5 | -0.9017 | 0.25163 | 0.0879 | -3.5834
-18 | -0.8846 | 0.24437 | 0.0839 | -3.6199
-17.5 | -0.8674 | 0.23712 | 0.0798 | -3.6581
-17 | -0.8503 | 0.22983 | 0.0759 | -3.6997
-16.5 | -0.8335 | 0.2225 | 0.072 | -3.7461
-16 | -0.8169 | 0.21511 | 0.0681 | -3.7976
-15.5 | -0.8006 | 0.20764 | 0.0644 | -3.8557
-15 | -0.7847 | 0.20012 | 0.0607 | -3.9211
-14.5 | -0.7691 | 0.1926 | 0.0572 | -3.9933
-14 | -0.7532 | 0.1854 | 0.0533 | -4.0626
-13.5 | -0.7388 | 0.17947 | 0.0485 | -4.1166
-13 | -0.7283 | 0.17338 | 0.044 | -4.2006
-12.5 | -0.7164 | 0.16617 | 0.0401 | -4.3112
-12 | -0.7071 | 0.15365 | 0.0403 | -4.602
-11.5 | -0.6969 | 0.14588 | 0.0379 | -4.7772
-11 | -0.6873 | 0.13824 | 0.0352 | -4.9718
-10.5 | -0.6782 | 0.1306 | 0.0324 | -5.193
-10 | -0.6694 | 0.12297 | 0.0294 | -5.4436
-9.5 | -0.661 | 0.11534 | 0.0262 | -5.7309
-9 | -0.6527 | 0.10773 | 0.0228 | -6.0587
-8.5 | -0.6446 | 0.1001 | 0.019 | -6.4396
-8 | -0.6367 | 0.09247 | 0.0146 | -6.8855
-7.5 | -0.626 | 0.08446 | 0.0079 | -7.4118
-7 | -0.5966 | 0.07447 | -0.0067 | -8.0113
-6.5 | -0.5528 | 0.06498 | -0.0195 | -8.5072
-6 | -0.5105 | 0.05619 | -0.0263 | -9.0852
-5.5 | -0.4777 | 0.04357 | -0.0323 | -10.964
-5 | -0.4257 | 0.03579 | -0.0364 | -11.8944
-4.5 | -0.3613 | 0.02836 | -0.0398 | -12.7398
-4 | -0.2994 | 0.02268 | -0.042 | -13.2011
-3.5 | -0.2307 | 0.01654 | -0.0407 | -13.948
-3 | -0.1694 | 0.01266 | -0.04 | -13.3807
-2.5 | -0.1083 | 0.01038 | -0.0406 | -10.4335
-2 | -0.0545 | 0.00675 | -0.04 | -8.0741
-1.5 | -0.0367 | 0.00608 | -0.0291 | -6.0362
-1 | 0.0274 | 0.00609 | -0.0312 | 4.4992
-0.5 | 0.0889 | 0.00613 | -0.0326 | 14.5024
0.5 | 0.2072 | 0.00631 | -0.0339 | 32.8368
1 | 0.2959 | 0.01082 | -0.0402 | 27.3475
1.5 | 0.3528 | 0.01321 | -0.0394 | 26.707
2 | 0.4127 | 0.01718 | -0.0379 | 24.0221
2.5 | 0.4782 | 0.02325 | -0.035 | 20.5677
3 | 0.533 | 0.02855 | -0.0342 | 18.669
3.5 | 0.5877 | 0.03518 | -0.0332 | 16.7055
4 | 0.6353 | 0.04236 | -0.0333 | 14.9976
5 | 0.7049 | 0.06319 | -0.037 | 11.1552
5.5 | 0.7518 | 0.07145 | -0.0428 | 10.522
6 | 0.7834 | 0.0815 | -0.0513 | 9.6123
6.5 | 0.8017 | 0.09159 | -0.0604 | 8.7531
7 | 0.8073 | 0.10077 | -0.0683 | 8.0113
7.5 | 0.8105 | 0.10937 | -0.0735 | 7.4106
8 | 0.8148 | 0.11785 | -0.0777 | 6.9139
8.5 | 0.82 | 0.12627 | -0.0815 | 6.494
9 | 0.826 | 0.13463 | -0.085 | 6.1353
9.5 | 0.833 | 0.14295 | -0.0883 | 5.8272
10 | 0.8409 | 0.15122 | -0.0915 | 5.5608
10.5 | 0.8498 | 0.15942 | -0.0946 | 5.3306
11 | 0.8598 | 0.16765 | -0.0976 | 5.1285
11.5 | 0.8709 | 0.17625 | -0.0999 | 4.9413
12 | 0.8818 | 0.18949 | -0.1009 | 4.6535
12.5 | 0.8942 | 0.19626 | -0.106 | 4.5562
13 | 0.9068 | 0.20229 | -0.1117 | 4.4827
13.5 | 0.9242 | 0.20881 | -0.1171 | 4.426
14 | 0.9413 | 0.21653 | -0.1214 | 4.3472
14.5 | 0.9581 | 0.22434 | -0.1256 | 4.2707
15 | 0.9751 | 0.23207 | -0.1298 | 4.2017
15.5 | 0.9924 | 0.23978 | -0.1342 | 4.1388
16 | 1.01 | 0.24741 | -0.1386 | 4.0823
16.5 | 1.0277 | 0.25496 | -0.143 | 4.0308
17 | 1.0455 | 0.26246 | -0.1475 | 3.9835
17.5 | 1.0631 | 0.26992 | -0.152 | 3.9386
18 | 1.0805 | 0.27739 | -0.1564 | 3.8952
18.5 | 1.0976 | 0.28534 | -0.1605 | 3.8466
19 | 1.1156 | 0.30025 | -0.1621 | 3.7156

## 23. Re 250k Mach 0.50 (1)
BIGFOIL.COM POLAR EXPORT
sc20503
SC(2)-0503 |  |  |  | Cl Max: | 1.097 | at alpha= | 20 | deg
JavaFoil+Calcfoil stall+Eppler ext transition |  |  |  | L/D Max: | 23.283 | at alpha= | -0.5 | deg
Re: | 250000 |  |  | Cd Min: | 0.00907 | at alpha= | -1 | deg
Mach: | 0.5 |  |  | Cl=0 at alpha= | -2.1818 | deg
|  |  |  | @ Cl=0.1, Cd= | 0.0090775
|  |  |  | @ Cl=0.4, Cd= | 0.090754
|  |  |  | @ Cl=0.6, Cd= | 0.12796
alpha (deg) | Cl | Cd | Cm | Cl/Cd
-20 | -0.891 | 0.2475 | -0.021 | -3.599
-19.5 | -0.867 | 0.24327 | -0.021 | -3.563
-19 | -0.843 | 0.23771 | -0.021 | -3.547
-18.5 | -0.819 | 0.23115 | -0.022 | -3.544
-18 | -0.795 | 0.22016 | -0.022 | -3.612
-17.5 | -0.769 | 0.22182 | -0.021 | -3.469
-17 | -0.745 | 0.21505 | -0.021 | -3.465
-16.5 | -0.721 | 0.21111 | -0.021 | -3.415
-16 | -0.697 | 0.20671 | -0.022 | -3.371
-15.5 | -0.672 | 0.20286 | -0.022 | -3.315
-15 | -0.647 | 0.18206 | -0.021 | -3.551
-14.5 | -0.622 | 0.1742 | -0.021 | -3.571
-14 | -0.597 | 0.17122 | -0.021 | -3.489
-13.5 | -0.573 | 0.16707 | -0.022 | -3.429
-13 | -0.548 | 0.16154 | -0.022 | -3.393
-12.5 | -0.522 | 0.14733 | -0.02 | -3.544
-12 | -0.497 | 0.14938 | -0.02 | -3.329
-11.5 | -0.472 | 0.13932 | -0.02 | -3.391
-11 | -0.448 | 0.13554 | -0.021 | -3.302
-10.5 | -0.423 | 0.13306 | -0.021 | -3.175
-10 | -0.398 | 0.12314 | -0.021 | -3.228
-9.5 | -0.372 | 0.12032 | -0.021 | -3.095
-9 | -0.347 | 0.11264 | -0.02 | -3.08
-8.5 | -0.322 | 0.11719 | -0.02 | -2.745
-8 | -0.296 | 0.11375 | -0.02 | -2.607
-7.5 | -0.271 | 0.11192 | -0.02 | -2.424
-7 | -0.246 | 0.09501 | -0.02 | -2.589
-6.5 | -0.221 | 0.06577 | -0.019 | -3.353
-6 | -0.195 | 0.05372 | -0.019 | -3.634
-5.5 | -0.17 | 0.0471 | -0.019 | -3.606
-5 | -0.144 | 0.04287 | -0.019 | -3.37
-4.5 | -0.183 | 0.0526 | -0.017 | -3.486
-4 | -0.172 | 0.04118 | -0.018 | -4.172
-3.5 | -0.131 | 0.03723 | -0.018 | -3.522
-3 | -0.084 | 0.03491 | -0.018 | -2.412
-2.5 | -0.035 | 0.03338 | -0.018 | -1.035
-2 | 0.02 | 0.01118 | -0.056 | 1.811
-1.5 | 0.084 | 0.00908 | -0.057 | 9.266
-1 | 0.148 | 0.00907 | -0.057 | 16.328
-0.5 | 0.212 | 0.00909 | -0.057 | 23.283
0 | 0.22 | 0.03061 | -0.02 | 7.187
0.5 | 0.269 | 0.03117 | -0.019 | 8.618
1 | 0.314 | 0.03225 | -0.019 | 9.741
1.5 | 0.353 | 0.03428 | -0.019 | 10.299
2 | 0.377 | 0.03869 | -0.02 | 9.749
2.5 | 0.237 | 0.0568 | -0.02 | 4.167
3 | 0.262 | 0.03848 | -0.021 | 6.812
3.5 | 0.287 | 0.04206 | -0.021 | 6.833
4 | 0.313 | 0.04936 | -0.021 | 6.335
4.5 | 0.338 | 0.0692 | -0.022 | 4.883
5 | 0.363 | 0.08731 | -0.024 | 4.161
5.5 | 0.388 | 0.08864 | -0.024 | 4.383
6 | 0.414 | 0.09322 | -0.024 | 4.437
6.5 | 0.439 | 0.0972 | -0.024 | 4.513
7 | 0.464 | 0.10726 | -0.026 | 4.327
7.5 | 0.489 | 0.11218 | -0.026 | 4.36
8 | 0.514 | 0.12575 | -0.026 | 4.087
8.5 | 0.539 | 0.12805 | -0.026 | 4.208
9 | 0.564 | 0.12329 | -0.026 | 4.571
9.5 | 0.588 | 0.12617 | -0.027 | 4.663
10 | 0.613 | 0.12991 | -0.027 | 4.718
10.5 | 0.639 | 0.14058 | -0.03 | 4.546
11 | 0.664 | 0.14791 | -0.03 | 4.486
11.5 | 0.688 | 0.15166 | -0.03 | 4.536
12 | 0.712 | 0.15539 | -0.03 | 4.584
12.5 | 0.737 | 0.15787 | -0.03 | 4.666
13 | 0.763 | 0.18319 | -0.032 | 4.162
13.5 | 0.787 | 0.18662 | -0.032 | 4.215
14 | 0.811 | 0.18049 | -0.032 | 4.492
14.5 | 0.835 | 0.19378 | -0.032 | 4.307
15 | 0.859 | 0.19691 | -0.032 | 4.36
15.5 | 0.884 | 0.20231 | -0.033 | 4.367
16 | 0.908 | 0.20932 | -0.034 | 4.339
16.5 | 0.932 | 0.21406 | -0.034 | 4.353
17 | 0.955 | 0.21906 | -0.034 | 4.361
17.5 | 0.979 | 0.22548 | -0.034 | 4.341
18 | 1.004 | 0.24233 | -0.035 | 4.144
18.5 | 1.027 | 0.24699 | -0.035 | 4.16
19 | 1.05 | 0.25107 | -0.035 | 4.184
19.5 | 1.073 | 0.25732 | -0.035 | 4.171
20 | 1.097 | 0.26299 | -0.036 | 4.171

## 24. Re 250k Mach 0.50 (2)
BIGFOIL.COM POLAR EXPORT
sc20503
SC(2)-0503 |  |  |  | Cl Max: | 1.2794 | at alpha= | 20 | deg
XFOIL ncrit=9 |  |  |  | L/D Max: | 34.4444 | at alpha= | 0.5 | deg
Re: | 250000 |  |  | Cd Min: | 0.34143 | at alpha= | 20 | deg
Mach: | 0.5 |  |  | Cl=0 at alpha= | -1.1499 | deg
|  |  |  | @ Cl=0.1, Cd= | 0.006268
|  |  |  | @ Cl=0.4, Cd= | 0.015706
|  |  |  | @ Cl=0.6, Cd= | 0.034432
alpha (deg) | Cl | Cd | Cm | Cl/Cd
-13 | -0.7575 | 0.17751 | 0.0521 | -4.2674
-12.5 | -0.7412 | 0.16921 | 0.0485 | -4.3804
-12 | -0.7258 | 0.16102 | 0.045 | -4.5075
-11.5 | -0.7112 | 0.1529 | 0.0416 | -4.6514
-11 | -0.6975 | 0.14486 | 0.0383 | -4.815
-10.5 | -0.6843 | 0.13695 | 0.0348 | -4.9967
-10 | -0.6717 | 0.12964 | 0.0305 | -5.1813
-9.5 | -0.6614 | 0.12289 | 0.0251 | -5.382
-9 | -0.6502 | 0.11546 | 0.0203 | -5.6314
-8.5 | -0.6388 | 0.1077 | 0.0159 | -5.9313
-8 | -0.6273 | 0.0998 | 0.0115 | -6.2856
-7.5 | -0.6231 | 0.08942 | 0.0118 | -6.9682
-7 | -0.6144 | 0.08169 | 0.0092 | -7.5211
-6.5 | -0.6002 | 0.07347 | 0.0024 | -8.1693
-6 | -0.5741 | 0.06392 | -0.0093 | -8.9815
-5.5 | -0.5337 | 0.05402 | -0.0215 | -9.8797
-5 | -0.4816 | 0.04392 | -0.0319 | -10.9654
-4.5 | -0.4306 | 0.03527 | -0.0367 | -12.2087
-4 | -0.3599 | 0.02724 | -0.0419 | -13.2122
-3.5 | -0.2802 | 0.01976 | -0.0429 | -14.1802
-3 | -0.2068 | 0.01479 | -0.043 | -13.9824
-2.5 | -0.138 | 0.01166 | -0.0427 | -11.8353
-2 | -0.0565 | 0.00736 | -0.0477 | -7.6766
-1.5 | -0.0334 | 0.00665 | -0.0352 | -5.0226
-1 | 0.0143 | 0.00621 | -0.0309 | 2.3027
-0.5 | 0.0862 | 0.00625 | -0.0331 | 13.792
0 | 0.1553 | 0.00634 | -0.0346 | 24.4953
0.5 | 0.2232 | 0.00648 | -0.0353 | 34.4444
1 | 0.3247 | 0.01174 | -0.0419 | 27.6576
1.5 | 0.3911 | 0.01515 | -0.0407 | 25.8152
2 | 0.461 | 0.01952 | -0.039 | 23.6168
2.5 | 0.5289 | 0.02608 | -0.0369 | 20.2799
3 | 0.5931 | 0.03341 | -0.0355 | 17.7522
3.5 | 0.6456 | 0.04119 | -0.0359 | 15.6737
4 | 0.6803 | 0.05217 | -0.0375 | 13.0401
4.5 | 0.7356 | 0.0601 | -0.0441 | 12.2396
5 | 0.7658 | 0.06997 | -0.0511 | 10.9447
5.5 | 0.7856 | 0.07974 | -0.0587 | 9.852
6 | 0.7956 | 0.0891 | -0.0651 | 8.9293
6.5 | 0.7989 | 0.09867 | -0.0675 | 8.0967
7 | 0.8006 | 0.10951 | -0.0708 | 7.3107
7.5 | 0.8097 | 0.11836 | -0.0762 | 6.841
8 | 0.819 | 0.12698 | -0.0815 | 6.4498
8.5 | 0.8288 | 0.1352 | -0.0872 | 6.1302
9 | 0.8392 | 0.14285 | -0.0933 | 5.8747
9.5 | 0.8522 | 0.15113 | -0.0981 | 5.6389
10 | 0.8658 | 0.15979 | -0.1023 | 5.4184
10.5 | 0.8804 | 0.16851 | -0.1063 | 5.2246
11 | 0.8961 | 0.17728 | -0.1105 | 5.0547
11.5 | 0.9128 | 0.18604 | -0.1147 | 4.9065
12 | 0.9306 | 0.19486 | -0.1191 | 4.7757
12.5 | 0.9492 | 0.20378 | -0.1236 | 4.658
13.5 | 0.9888 | 0.22814 | -0.1286 | 4.3342
14 | 1.0077 | 0.23576 | -0.1348 | 4.2743
14.5 | 1.0279 | 0.24284 | -0.1414 | 4.2328
15 | 1.0509 | 0.25005 | -0.1481 | 4.2028
15.5 | 1.0749 | 0.25863 | -0.154 | 4.1561
16 | 1.098 | 0.26774 | -0.1595 | 4.101
16.5 | 1.1209 | 0.27688 | -0.1651 | 4.0483
17 | 1.1437 | 0.28603 | -0.1707 | 3.9985
17.5 | 1.1665 | 0.2952 | -0.1763 | 3.9516
18 | 1.1893 | 0.30439 | -0.1821 | 3.9072
18.5 | 1.212 | 0.31361 | -0.1879 | 3.8647
19 | 1.2347 | 0.32286 | -0.1937 | 3.8243
19.5 | 1.2572 | 0.33213 | -0.1997 | 3.7853
20 | 1.2794 | 0.34143 | -0.2056 | 3.7472

## 25. Re 500k Mach 0.00 (1)
BIGFOIL.COM POLAR EXPORT
sc20503
SC(2)-0503 |  |  |  | Cl Max: | 0.412 | at alpha= | 3.5 | deg
JavaFoil+Calcfoil stall+Eppler ext transition |  |  |  | L/D Max: | 25.417 | at alpha= | -0.5 | deg
Re: | 500000 |  |  | Cd Min: | 0.00721 | at alpha= | -0.5 | deg
Mach: | 0 |  |  | Cl=0 at alpha= | -2.1875 | deg
|  |  |  | @ Cl=0.1, Cd= | 0.0072453
|  |  |  | @ Cl=0.4, Cd= | 0.06647
|  |  |  | @ Cl=0.6, Cd= | 0.06647
alpha (deg) | Cl | Cd | Cm | Cl/Cd
-11.5 | -0.109 | 0.0877 | -0.016 | -1.249
-11 | -0.123 | 0.08296 | -0.016 | -1.481
-10.5 | -0.138 | 0.07758 | -0.016 | -1.778
-10 | -0.155 | 0.07258 | -0.015 | -2.13
-9.5 | -0.173 | 0.06829 | -0.016 | -2.533
-9 | -0.193 | 0.06335 | -0.016 | -3.04
-8.5 | -0.213 | 0.06018 | -0.016 | -3.533
-8 | -0.232 | 0.05692 | -0.016 | -4.076
-7.5 | -0.249 | 0.06147 | -0.015 | -4.049
-7 | -0.261 | 0.05581 | -0.015 | -4.682
-6.5 | -0.267 | 0.05235 | -0.015 | -5.098
-6 | -0.264 | 0.04789 | -0.015 | -5.504
-5.5 | -0.25 | 0.04483 | -0.015 | -5.585
-5 | -0.228 | 0.04126 | -0.015 | -5.514
-4.5 | -0.196 | 0.03845 | -0.015 | -5.107
-4 | -0.158 | 0.03609 | -0.015 | -4.375
-3.5 | -0.116 | 0.03426 | -0.016 | -3.398
-3 | -0.074 | 0.03291 | -0.016 | -2.239
-2.5 | -0.03 | 0.03183 | -0.017 | -0.944
-2 | 0.018 | 0.0095 | -0.049 | 1.848
-1.5 | 0.073 | 0.00726 | -0.049 | 10.032
-1 | 0.128 | 0.00723 | -0.049 | 17.731
-0.5 | 0.183 | 0.00721 | -0.05 | 25.417
0 | 0.238 | 0.0112 | -0.05 | 21.283
0.5 | 0.234 | 0.02993 | -0.017 | 7.817
1 | 0.276 | 0.03041 | -0.017 | 9.075
1.5 | 0.316 | 0.03126 | -0.017 | 10.121
2 | 0.355 | 0.03241 | -0.017 | 10.941
2.5 | 0.385 | 0.03455 | -0.016 | 11.155
3 | 0.405 | 0.03681 | -0.016 | 10.992
3.5 | 0.412 | 0.0396 | -0.017 | 10.412
4 | 0.408 | 0.04314 | -0.016 | 9.45
4.5 | 0.392 | 0.0456 | -0.017 | 8.599
5 | 0.368 | 0.05052 | -0.018 | 7.283
5.5 | 0.338 | 0.05421 | -0.018 | 6.237
6 | 0.306 | 0.04883 | -0.019 | 6.262
6.5 | 0.273 | 0.05129 | -0.019 | 5.33
7 | 0.242 | 0.05532 | -0.019 | 4.382
7.5 | 0.214 | 0.05883 | -0.02 | 3.637
8 | 0.188 | 0.06264 | -0.019 | 3.007
8.5 | 0.166 | 0.06647 | -0.02 | 2.494

## 26. Re 500k Mach 0.00 (2)
BIGFOIL.COM POLAR EXPORT
sc20503
SC(2)-0503 |  |  |  | Cl Max: | 0.2521 | at alpha= | 0.5 | deg
XFOIL ncrit=9 |  |  |  | L/D Max: | 50.521 | at alpha= | 0.5 | deg
Re: | 500000 |  |  | Cd Min: | 0.00499 | at alpha= | 0.5 | deg
Mach: | 0 |  |  | Cl=0 at alpha= | -99 | deg
|  |  |  | @ Cl=0.1, Cd= | 0.0045
|  |  |  | @ Cl=0.4, Cd= | 0.00499
|  |  |  | @ Cl=0.6, Cd= | 0.00499
alpha (deg) | Cl | Cd | Cm | Cl/Cd
0 | 0.1618 | 0.0045 | -0.0366 | 35.9556
0.5 | 0.2521 | 0.00499 | -0.0436 | 50.521

## 27. Re 500k Mach 0.10 (1)
BIGFOIL.COM POLAR EXPORT
sc20503
SC(2)-0503 |  |  |  | Cl Max: | 0.41 | at alpha= | 3.5 | deg
JavaFoil+Calcfoil stall+Eppler ext transition |  |  |  | L/D Max: | 25.545 | at alpha= | -0.5 | deg
Re: | 500000 |  |  | Cd Min: | 0.00721 | at alpha= | -0.5 | deg
Mach: | 0.1 |  |  | Cl=0 at alpha= | -2.1875 | deg
|  |  |  | @ Cl=0.1, Cd= | 0.0072604
|  |  |  | @ Cl=0.4, Cd= | 0.06773
|  |  |  | @ Cl=0.6, Cd= | 0.06773
alpha (deg) | Cl | Cd | Cm | Cl/Cd
-11.5 | -0.084 | 0.08925 | -0.016 | -0.937
-11 | -0.097 | 0.08282 | -0.016 | -1.174
-10.5 | -0.113 | 0.07908 | -0.016 | -1.428
-10 | -0.131 | 0.07386 | -0.016 | -1.769
-9.5 | -0.15 | 0.06811 | -0.016 | -2.208
-9 | -0.172 | 0.06406 | -0.016 | -2.684
-8.5 | -0.195 | 0.05995 | -0.016 | -3.245
-8 | -0.217 | 0.05661 | -0.016 | -3.832
-7.5 | -0.237 | 0.06215 | -0.015 | -3.817
-7 | -0.253 | 0.05674 | -0.016 | -4.46
-6.5 | -0.262 | 0.05309 | -0.015 | -4.93
-6 | -0.261 | 0.04792 | -0.015 | -5.446
-5.5 | -0.25 | 0.04486 | -0.015 | -5.563
-5 | -0.228 | 0.04141 | -0.015 | -5.499
-4.5 | -0.197 | 0.03852 | -0.015 | -5.115
-4 | -0.159 | 0.03611 | -0.015 | -4.389
-3.5 | -0.117 | 0.03428 | -0.016 | -3.412
-3 | -0.074 | 0.03293 | -0.016 | -2.248
-2.5 | -0.03 | 0.03184 | -0.017 | -0.949
-2 | 0.018 | 0.0095 | -0.049 | 1.858
-1.5 | 0.073 | 0.00727 | -0.049 | 10.08
-1 | 0.129 | 0.00725 | -0.05 | 17.773
-0.5 | 0.184 | 0.00721 | -0.05 | 25.545
0 | 0.239 | 0.01121 | -0.05 | 21.365
0.5 | 0.235 | 0.02995 | -0.017 | 7.852
1 | 0.277 | 0.03043 | -0.017 | 9.114
1.5 | 0.318 | 0.03127 | -0.017 | 10.162
2 | 0.356 | 0.03244 | -0.017 | 10.973
2.5 | 0.386 | 0.03466 | -0.016 | 11.146
3 | 0.405 | 0.03722 | -0.017 | 10.87
3.5 | 0.41 | 0.03965 | -0.017 | 10.345
4 | 0.403 | 0.04301 | -0.016 | 9.359
4.5 | 0.383 | 0.04652 | -0.018 | 8.234
5 | 0.354 | 0.05128 | -0.018 | 6.911
5.5 | 0.32 | 0.05641 | -0.019 | 5.677
6 | 0.284 | 0.04904 | -0.019 | 5.789
6.5 | 0.248 | 0.05145 | -0.019 | 4.822
7 | 0.215 | 0.0558 | -0.019 | 3.845
7.5 | 0.184 | 0.0586 | -0.019 | 3.144
8 | 0.157 | 0.06409 | -0.02 | 2.457
8.5 | 0.134 | 0.06773 | -0.02 | 1.982

## 28. Re 500k Mach 0.10 (2)
BIGFOIL.COM POLAR EXPORT
sc20503
SC(2)-0503 |  |  |  | Cl Max: | 0.8614 | at alpha= | 11 | deg
XFOIL ncrit=9 |  |  |  | L/D Max: | 48.7041 | at alpha= | 0.5 | deg
Re: | 500000 |  |  | Cd Min: | 0.16484 | at alpha= | 11 | deg
Mach: | 0.1 |  |  | Cl=0 at alpha= | -99 | deg
|  |  |  | @ Cl=0.1, Cd= | 0.0045
|  |  |  | @ Cl=0.4, Cd= | 0.01428
|  |  |  | @ Cl=0.6, Cd= | 0.039163
alpha (deg) | Cl | Cd | Cm | Cl/Cd
0 | 0.1622 | 0.0045 | -0.0366 | 36.0444
0.5 | 0.2518 | 0.00517 | -0.0434 | 48.7041
1 | 0.2995 | 0.00899 | -0.0429 | 33.3148
1.5 | 0.3554 | 0.01112 | -0.0422 | 31.9604
2 | 0.4137 | 0.01525 | -0.0405 | 27.1279
2.5 | 0.4719 | 0.02006 | -0.0388 | 23.5244
3 | 0.5262 | 0.02483 | -0.0377 | 21.1921
3.5 | 0.5727 | 0.0323 | -0.0373 | 17.7307
4 | 0.6155 | 0.04306 | -0.0367 | 14.294
4.5 | 0.6603 | 0.05117 | -0.037 | 12.904
5 | 0.7033 | 0.05966 | -0.0386 | 11.7885
5.5 | 0.7482 | 0.06792 | -0.0422 | 11.0159
6 | 0.7844 | 0.07784 | -0.049 | 10.0771
6.5 | 0.8084 | 0.08825 | -0.0577 | 9.1603
7 | 0.8213 | 0.09831 | -0.067 | 8.3542
7.5 | 0.8223 | 0.10709 | -0.0733 | 7.6786
8 | 0.8251 | 0.11565 | -0.0778 | 7.1345
8.5 | 0.829 | 0.12412 | -0.0817 | 6.679
9 | 0.8338 | 0.13254 | -0.0852 | 6.2909
9.5 | 0.8396 | 0.14091 | -0.0886 | 5.9584
10 | 0.8462 | 0.14921 | -0.0918 | 5.6712
10.5 | 0.8538 | 0.15726 | -0.095 | 5.4292
11 | 0.8614 | 0.16484 | -0.0967 | 5.2257

## 29. Re 500k Mach 0.25 (1)
BIGFOIL.COM POLAR EXPORT
sc20503
SC(2)-0503 |  |  |  | Cl Max: | 0.4 | at alpha= | 3 | deg
JavaFoil+Calcfoil stall+Eppler ext transition |  |  |  | L/D Max: | 26.087 | at alpha= | -0.5 | deg
Re: | 500000 |  |  | Cd Min: | 0.00726 | at alpha= | -1 | deg
Mach: | 0.25 |  |  | Cl=0 at alpha= | -2.1837 | deg
|  |  |  | @ Cl=0.1, Cd= | 0.06889
|  |  |  | @ Cl=0.4, Cd= | 0.06889
|  |  |  | @ Cl=0.6, Cd= | 0.06889
alpha (deg) | Cl | Cd | Cm | Cl/Cd
-10.5 | -0.045 | 0.08479 | -0.017 | -0.526
-10 | -0.042 | 0.07685 | -0.017 | -0.546
-9.5 | -0.039 | 0.07269 | -0.017 | -0.541
-9 | -0.037 | 0.06652 | -0.017 | -0.551
-8.5 | -0.034 | 0.06122 | -0.017 | -0.555
-8 | -0.049 | 0.05708 | -0.017 | -0.85
-7.5 | -0.127 | 0.05391 | -0.017 | -2.358
-7 | -0.178 | 0.06121 | -0.016 | -2.911
-6.5 | -0.216 | 0.05584 | -0.016 | -3.87
-6 | -0.238 | 0.05026 | -0.016 | -4.73
-5.5 | -0.241 | 0.04618 | -0.016 | -5.223
-5 | -0.227 | 0.0426 | -0.016 | -5.34
-4.5 | -0.2 | 0.03909 | -0.016 | -5.12
-4 | -0.162 | 0.03636 | -0.016 | -4.454
-3.5 | -0.12 | 0.03442 | -0.016 | -3.482
-3 | -0.076 | 0.033 | -0.016 | -2.303
-2.5 | -0.031 | 0.03188 | -0.017 | -0.973
-2 | 0.018 | 0.00955 | -0.05 | 1.898
-1.5 | 0.075 | 0.00728 | -0.051 | 10.335
-1 | 0.132 | 0.00726 | -0.051 | 18.247
-0.5 | 0.189 | 0.00726 | -0.051 | 26.087
0 | 0.246 | 0.01126 | -0.052 | 21.843
0.5 | 0.241 | 0.02998 | -0.017 | 8.054
1 | 0.284 | 0.03051 | -0.017 | 9.321
1.5 | 0.325 | 0.03142 | -0.017 | 10.355
2 | 0.363 | 0.03288 | -0.017 | 11.046
2.5 | 0.391 | 0.03532 | -0.017 | 11.063
3 | 0.4 | 0.03799 | -0.017 | 10.541
3.5 | 0.39 | 0.04098 | -0.017 | 9.513
4 | 0.357 | 0.04555 | -0.018 | 7.83
4.5 | 0.302 | 0.05071 | -0.019 | 5.959
5 | 0.232 | 0.05616 | -0.019 | 4.122
5.5 | 0.148 | 0.04657 | -0.019 | 3.18
6 | 0.044 | 0.04926 | -0.02 | 0.887
6.5 | 0.046 | 0.05271 | -0.02 | 0.879
7 | 0.049 | 0.05854 | -0.021 | 0.837
7.5 | 0.052 | 0.0632 | -0.021 | 0.817
8 | 0.054 | 0.06889 | -0.022 | 0.788

## 30. Re 500k Mach 0.25 (2)
BIGFOIL.COM POLAR EXPORT
sc20503
SC(2)-0503 |  |  |  | Cl Max: | 0.3645 | at alpha= | 1.5 | deg
XFOIL ncrit=9 |  |  |  | L/D Max: | 40.8091 | at alpha= | 0.5 | deg
Re: | 500000 |  |  | Cd Min: | 0.01156 | at alpha= | 1.5 | deg
Mach: | 0.25 |  |  | Cl=0 at alpha= | -99 | deg
|  |  |  | @ Cl=0.1, Cd= | 0.00453
|  |  |  | @ Cl=0.4, Cd= | 0.01156
|  |  |  | @ Cl=0.6, Cd= | 0.01156
alpha (deg) | Cl | Cd | Cm | Cl/Cd
0 | 0.1645 | 0.00453 | -0.037 | 36.3135
0.5 | 0.2522 | 0.00618 | -0.0433 | 40.8091
1 | 0.3065 | 0.00932 | -0.0434 | 32.8863
1.5 | 0.3645 | 0.01156 | -0.0427 | 31.5311

## 31. Re 500k Mach 0.50 (1)
BIGFOIL.COM POLAR EXPORT
sc20503
SC(2)-0503 |  |  |  | Cl Max: | 1.097 | at alpha= | 20 | deg
JavaFoil+Calcfoil stall+Eppler ext transition |  |  |  | L/D Max: | 28.716 | at alpha= | -0.5 | deg
Re: | 500000 |  |  | Cd Min: | 0.00733 | at alpha= | -1 | deg
Mach: | 0.5 |  |  | Cl=0 at alpha= | -2.1818 | deg
|  |  |  | @ Cl=0.1, Cd= | 0.0073525
|  |  |  | @ Cl=0.4, Cd= | 0.049685
|  |  |  | @ Cl=0.6, Cd= | 0.10808
alpha (deg) | Cl | Cd | Cm | Cl/Cd
-20 | -0.891 | 0.21608 | -0.021 | -4.123
-19.5 | -0.867 | 0.20706 | -0.021 | -4.187
-19 | -0.843 | 0.20171 | -0.021 | -4.18
-18.5 | -0.819 | 0.19565 | -0.022 | -4.188
-18 | -0.795 | 0.19092 | -0.022 | -4.166
-17.5 | -0.769 | 0.18931 | -0.021 | -4.065
-17 | -0.745 | 0.18275 | -0.021 | -4.078
-16.5 | -0.721 | 0.17869 | -0.022 | -4.035
-16 | -0.697 | 0.17432 | -0.022 | -3.997
-15.5 | -0.672 | 0.17041 | -0.022 | -3.946
-15 | -0.647 | 0.1592 | -0.021 | -4.062
-14.5 | -0.622 | 0.14837 | -0.021 | -4.193
-14 | -0.598 | 0.14539 | -0.021 | -4.11
-13.5 | -0.573 | 0.14141 | -0.022 | -4.051
-13 | -0.548 | 0.13624 | -0.022 | -4.024
-12.5 | -0.522 | 0.12757 | -0.02 | -4.094
-12 | -0.497 | 0.1265 | -0.02 | -3.932
-11.5 | -0.473 | 0.11828 | -0.021 | -3.995
-11 | -0.448 | 0.11469 | -0.021 | -3.902
-10.5 | -0.423 | 0.11125 | -0.021 | -3.799
-10 | -0.398 | 0.10488 | -0.021 | -3.791
-9.5 | -0.373 | 0.10218 | -0.022 | -3.646
-9 | -0.347 | 0.08153 | -0.02 | -4.257
-8.5 | -0.322 | 0.09584 | -0.02 | -3.358
-8 | -0.297 | 0.09499 | -0.02 | -3.122
-7.5 | -0.271 | 0.09319 | -0.021 | -2.912
-7 | -0.246 | 0.05011 | -0.021 | -4.911
-6.5 | -0.221 | 0.05798 | -0.019 | -3.804
-6 | -0.195 | 0.04927 | -0.02 | -3.963
-5.5 | -0.17 | 0.04403 | -0.019 | -3.857
-5 | -0.144 | 0.04059 | -0.02 | -3.56
-4.5 | -0.183 | 0.04811 | -0.018 | -3.812
-4 | -0.172 | 0.03843 | -0.019 | -4.47
-3.5 | -0.131 | 0.03536 | -0.018 | -3.708
-3 | -0.084 | 0.03346 | -0.018 | -2.516
-2.5 | -0.035 | 0.03212 | -0.019 | -1.076
-2 | 0.02 | 0.00964 | -0.056 | 2.101
-1.5 | 0.084 | 0.00736 | -0.057 | 11.43
-1 | 0.148 | 0.00733 | -0.057 | 20.198
-0.5 | 0.212 | 0.00737 | -0.057 | 28.716
0 | 0.22 | 0.0298 | -0.02 | 7.382
0.5 | 0.269 | 0.0302 | -0.019 | 8.893
1 | 0.314 | 0.03103 | -0.019 | 10.123
1.5 | 0.353 | 0.03261 | -0.02 | 10.827
2 | 0.377 | 0.03601 | -0.02 | 10.477
2.5 | 0.237 | 0.04821 | -0.021 | 4.912
3 | 0.262 | 0.03589 | -0.022 | 7.304
3.5 | 0.287 | 0.03929 | -0.022 | 7.317
4 | 0.313 | 0.04482 | -0.022 | 6.978
4.5 | 0.338 | 0.05842 | -0.023 | 5.786
5 | 0.363 | 0.04353 | -0.025 | 8.35
5.5 | 0.389 | 0.04712 | -0.025 | 8.247
6 | 0.414 | 0.05295 | -0.025 | 7.814
6.5 | 0.439 | 0.06267 | -0.025 | 7.002
7 | 0.464 | 0.08943 | -0.027 | 5.192
7.5 | 0.489 | 0.09211 | -0.027 | 5.311
8 | 0.514 | 0.10307 | -0.026 | 4.987
8.5 | 0.539 | 0.10536 | -0.027 | 5.115
9 | 0.564 | 0.10157 | -0.027 | 5.55
9.5 | 0.588 | 0.10643 | -0.027 | 5.529
10 | 0.613 | 0.10986 | -0.027 | 5.581
10.5 | 0.639 | 0.11968 | -0.03 | 5.342
11 | 0.664 | 0.12268 | -0.03 | 5.409
11.5 | 0.688 | 0.12623 | -0.03 | 5.451
12 | 0.712 | 0.12976 | -0.03 | 5.49
12.5 | 0.737 | 0.13404 | -0.03 | 5.497
13 | 0.763 | 0.15088 | -0.032 | 5.054
13.5 | 0.787 | 0.15434 | -0.032 | 5.097
14 | 0.811 | 0.15182 | -0.032 | 5.341
14.5 | 0.835 | 0.16158 | -0.032 | 5.166
15 | 0.859 | 0.16487 | -0.032 | 5.208
15.5 | 0.884 | 0.17286 | -0.034 | 5.115
16 | 0.908 | 0.17372 | -0.034 | 5.228
16.5 | 0.932 | 0.17829 | -0.034 | 5.227
17 | 0.955 | 0.18307 | -0.034 | 5.218
17.5 | 0.979 | 0.18933 | -0.034 | 5.171
18 | 1.004 | 0.20195 | -0.035 | 4.973
18.5 | 1.027 | 0.2066 | -0.035 | 4.973
19 | 1.05 | 0.21687 | -0.035 | 4.844
19.5 | 1.073 | 0.22169 | -0.035 | 4.842
20 | 1.097 | 0.22014 | -0.036 | 4.983

## 32. Re 500k Mach 0.50 (2)
BIGFOIL.COM POLAR EXPORT
sc20503
SC(2)-0503 |  |  |  | Cl Max: | 1.2856 | at alpha= | 20 | deg
XFOIL ncrit=9 |  |  |  | L/D Max: | 33.4524 | at alpha= | 1 | deg
Re: | 500000 |  |  | Cd Min: | 0.34325 | at alpha= | 20 | deg
Mach: | 0.5 |  |  | Cl=0 at alpha= | -1.6162 | deg
|  |  |  | @ Cl=0.1, Cd= | 0.0050448
|  |  |  | @ Cl=0.4, Cd= | 0.0131
|  |  |  | @ Cl=0.6, Cd= | 0.031665
alpha (deg) | Cl | Cd | Cm | Cl/Cd
-3.5 | -0.2757 | 0.01846 | -0.0425 | -14.935
-3 | -0.2001 | 0.01265 | -0.0439 | -15.8182
-2.5 | -0.13 | 0.00986 | -0.0436 | -13.1846
-2 | -0.0565 | 0.00778 | -0.0452 | -7.2622
-1.5 | 0.0171 | 0.0052 | -0.0485 | 3.2885
-1 | 0.0738 | 0.0051 | -0.046 | 14.4706
-0.5 | 0.1308 | 0.00498 | -0.044 | 26.2651
0.5 | 0.2689 | 0.00815 | -0.0455 | 32.9939
1 | 0.3372 | 0.01008 | -0.0456 | 33.4524
1.5 | 0.405 | 0.01334 | -0.0444 | 30.3598
2 | 0.4728 | 0.01871 | -0.0427 | 25.2699
2.5 | 0.541 | 0.02488 | -0.0402 | 21.7444
3 | 0.6023 | 0.03193 | -0.039 | 18.8631
3.5 | 0.6576 | 0.04012 | -0.0394 | 16.3908
4 | 0.7052 | 0.04912 | -0.0419 | 14.3567
4.5 | 0.7431 | 0.05872 | -0.0464 | 12.655
5 | 0.7702 | 0.06861 | -0.052 | 11.2258
5.5 | 0.7859 | 0.07888 | -0.058 | 9.9632
6 | 0.7893 | 0.09056 | -0.0657 | 8.7158
6.5 | 0.796 | 0.09971 | -0.0728 | 7.9832
7 | 0.8037 | 0.10866 | -0.0779 | 7.3965
7.5 | 0.8123 | 0.11757 | -0.0823 | 6.9091
8 | 0.8218 | 0.12648 | -0.0864 | 6.4975
8.5 | 0.8323 | 0.13536 | -0.0903 | 6.1488
9 | 0.844 | 0.14422 | -0.0943 | 5.8522
9.5 | 0.8558 | 0.15285 | -0.0986 | 5.599
10 | 0.8687 | 0.16124 | -0.1033 | 5.3876
10.5 | 0.8837 | 0.16942 | -0.1081 | 5.216
11 | 0.9014 | 0.17774 | -0.113 | 5.0715
11.5 | 0.9195 | 0.18643 | -0.1174 | 4.9321
12 | 0.9376 | 0.19514 | -0.1218 | 4.8048
12.5 | 0.9553 | 0.20404 | -0.1261 | 4.6819
13 | 0.9729 | 0.21356 | -0.1297 | 4.5556
14 | 1.0126 | 0.23443 | -0.1382 | 4.3194
14.5 | 1.0338 | 0.24349 | -0.1436 | 4.2458
15 | 1.0554 | 0.2524 | -0.1492 | 4.1815
15.5 | 1.0775 | 0.2612 | -0.155 | 4.1252
16 | 1.1003 | 0.26988 | -0.161 | 4.077
16.5 | 1.1242 | 0.2784 | -0.1672 | 4.0381
17 | 1.1487 | 0.28734 | -0.1731 | 3.9977
17.5 | 1.172 | 0.29658 | -0.1787 | 3.9517
18 | 1.195 | 0.30587 | -0.1844 | 3.9069
18.5 | 1.2178 | 0.31518 | -0.1902 | 3.8638
19 | 1.2405 | 0.32453 | -0.1961 | 3.8225
19.5 | 1.2632 | 0.33389 | -0.2021 | 3.7833
20 | 1.2856 | 0.34325 | -0.2081 | 3.7454

## 33. Re 750k Mach 0.00 (1)
BIGFOIL.COM POLAR EXPORT
sc20503
SC(2)-0503 |  |  |  | Cl Max: | 0.412 | at alpha= | 3.5 | deg
JavaFoil+Calcfoil stall+Eppler ext transition |  |  |  | L/D Max: | 28.056 | at alpha= | -0.5 | deg
Re: | 750000 |  |  | Cd Min: | 0.00653 | at alpha= | -1 | deg
Mach: | 0 |  |  | Cl=0 at alpha= | -2.1636 | deg
|  |  |  | @ Cl=0.1, Cd= | 0.0065351
|  |  |  | @ Cl=0.4, Cd= | 0.06383
|  |  |  | @ Cl=0.6, Cd= | 0.06383
alpha (deg) | Cl | Cd | Cm | Cl/Cd
-11.5 | -0.11 | 0.08552 | -0.016 | -1.281
-11 | -0.123 | 0.07981 | -0.016 | -1.54
-10.5 | -0.138 | 0.07504 | -0.016 | -1.839
-10 | -0.155 | 0.07 | -0.016 | -2.21
-9.5 | -0.173 | 0.06574 | -0.016 | -2.632
-9 | -0.193 | 0.06162 | -0.016 | -3.126
-8.5 | -0.213 | 0.05833 | -0.016 | -3.646
-8 | -0.232 | 0.05472 | -0.016 | -4.241
-7.5 | -0.249 | 0.05174 | -0.016 | -4.813
-7 | -0.261 | 0.04873 | -0.016 | -5.364
-6.5 | -0.267 | 0.05007 | -0.015 | -5.33
-6 | -0.264 | 0.04598 | -0.015 | -5.733
-5.5 | -0.25 | 0.04333 | -0.015 | -5.779
-5 | -0.228 | 0.04004 | -0.015 | -5.683
-4.5 | -0.196 | 0.03751 | -0.015 | -5.236
-4 | -0.158 | 0.03534 | -0.016 | -4.467
-3.5 | -0.116 | 0.03365 | -0.016 | -3.461
-3 | -0.074 | 0.03235 | -0.016 | -2.278
-2.5 | -0.037 | 0.009 | -0.048 | -4.161
-2 | 0.018 | 0.00882 | -0.049 | 1.993
-1.5 | 0.073 | 0.00654 | -0.049 | 11.134
-1 | 0.128 | 0.00653 | -0.049 | 19.649
-0.5 | 0.183 | 0.00653 | -0.05 | 28.056
0 | 0.238 | 0.01057 | -0.05 | 22.547
0.5 | 0.234 | 0.02958 | -0.017 | 7.912
1 | 0.276 | 0.03002 | -0.017 | 9.196
1.5 | 0.316 | 0.03077 | -0.017 | 10.284
2 | 0.355 | 0.03174 | -0.017 | 11.17
2.5 | 0.385 | 0.03366 | -0.017 | 11.45
3 | 0.405 | 0.03578 | -0.017 | 11.31
3.5 | 0.412 | 0.03813 | -0.017 | 10.814
4 | 0.408 | 0.04093 | -0.017 | 9.962
4.5 | 0.392 | 0.04366 | -0.018 | 8.983
5 | 0.368 | 0.04209 | -0.019 | 8.744
5.5 | 0.338 | 0.04422 | -0.019 | 7.648
6 | 0.306 | 0.04665 | -0.019 | 6.556
6.5 | 0.273 | 0.04901 | -0.02 | 5.579
7 | 0.242 | 0.05314 | -0.02 | 4.564
7.5 | 0.214 | 0.05599 | -0.02 | 3.822
8 | 0.188 | 0.05979 | -0.02 | 3.152
8.5 | 0.166 | 0.06383 | -0.021 | 2.599

## 34. Re 750k Mach 0.00 (2)
BIGFOIL.COM POLAR EXPORT
sc20503
SC(2)-0503 |  |  |  | Cl Max: | 0.2502 | at alpha= | 0.5 | deg
XFOIL ncrit=9 |  |  |  | L/D Max: | 39.7774 | at alpha= | 0.5 | deg
Re: | 750000 |  |  | Cd Min: | 0.00629 | at alpha= | 0.5 | deg
Mach: | 0 |  |  | Cl=0 at alpha= | -99 | deg
|  |  |  | @ Cl=0.1, Cd= | 0.00629
|  |  |  | @ Cl=0.4, Cd= | 0.00629
|  |  |  | @ Cl=0.6, Cd= | 0.00629
alpha (deg) | Cl | Cd | Cm | Cl/Cd
0.5 | 0.2502 | 0.00629 | -0.0445 | 39.7774

## 35. Re 750k Mach 0.10 (1)
BIGFOIL.COM POLAR EXPORT
sc20503
SC(2)-0503 |  |  |  | Cl Max: | 0.41 | at alpha= | 3.5 | deg
JavaFoil+Calcfoil stall+Eppler ext transition |  |  |  | L/D Max: | 28.245 | at alpha= | -0.5 | deg
Re: | 750000 |  |  | Cd Min: | 0.00652 | at alpha= | -0.5 | deg
Mach: | 0.1 |  |  | Cl=0 at alpha= | -2.1607 | deg
|  |  |  | @ Cl=0.1, Cd= | 0.0065455
|  |  |  | @ Cl=0.4, Cd= | 0.06486
|  |  |  | @ Cl=0.6, Cd= | 0.06486
alpha (deg) | Cl | Cd | Cm | Cl/Cd
-11.5 | -0.084 | 0.08464 | -0.017 | -0.988
-11 | -0.097 | 0.08109 | -0.016 | -1.2
-10.5 | -0.113 | 0.07482 | -0.016 | -1.509
-10 | -0.131 | 0.07078 | -0.016 | -1.846
-9.5 | -0.15 | 0.06568 | -0.017 | -2.291
-9 | -0.172 | 0.06201 | -0.016 | -2.774
-8.5 | -0.195 | 0.05838 | -0.016 | -3.333
-8 | -0.217 | 0.05495 | -0.016 | -3.948
-7.5 | -0.237 | 0.05198 | -0.016 | -4.565
-7 | -0.253 | 0.04885 | -0.016 | -5.182
-6.5 | -0.262 | 0.05055 | -0.016 | -5.178
-6 | -0.261 | 0.04654 | -0.016 | -5.608
-5.5 | -0.25 | 0.04331 | -0.015 | -5.762
-5 | -0.228 | 0.04011 | -0.015 | -5.678
-4.5 | -0.197 | 0.03769 | -0.015 | -5.227
-4 | -0.159 | 0.03536 | -0.016 | -4.483
-3.5 | -0.117 | 0.03366 | -0.016 | -3.475
-3 | -0.074 | 0.03237 | -0.016 | -2.287
-2.5 | -0.038 | 0.00899 | -0.049 | -4.19
-2 | 0.018 | 0.0088 | -0.049 | 2.006
-1.5 | 0.073 | 0.00656 | -0.049 | 11.166
-1 | 0.129 | 0.00653 | -0.05 | 19.745
-0.5 | 0.184 | 0.00652 | -0.05 | 28.245
0 | 0.239 | 0.01059 | -0.05 | 22.607
0.5 | 0.235 | 0.02958 | -0.017 | 7.951
1 | 0.277 | 0.03001 | -0.017 | 9.239
1.5 | 0.318 | 0.03077 | -0.017 | 10.327
2 | 0.356 | 0.03182 | -0.017 | 11.188
2.5 | 0.386 | 0.03373 | -0.017 | 11.454
3 | 0.405 | 0.0357 | -0.017 | 11.333
3.5 | 0.41 | 0.03815 | -0.017 | 10.754
4 | 0.403 | 0.04144 | -0.017 | 9.716
4.5 | 0.383 | 0.04423 | -0.018 | 8.662
5 | 0.355 | 0.04212 | -0.019 | 8.418
5.5 | 0.32 | 0.04445 | -0.019 | 7.207
6 | 0.284 | 0.04678 | -0.02 | 6.071
6.5 | 0.248 | 0.04973 | -0.02 | 4.99
7 | 0.215 | 0.05352 | -0.02 | 4.011
7.5 | 0.184 | 0.0563 | -0.02 | 3.273
8 | 0.158 | 0.06065 | -0.021 | 2.598
8.5 | 0.134 | 0.06486 | -0.021 | 2.07

## 36. Re 750k Mach 0.10 (2)
BIGFOIL.COM POLAR EXPORT
sc20503
SC(2)-0503 |  |  |  | Cl Max: | 0.8279 | at alpha= | 7.5 | deg
XFOIL ncrit=9 |  |  |  | L/D Max: | 46.5414 | at alpha= | 0 | deg
Re: | 750000 |  |  | Cd Min: | 0.12381 | at alpha= | 8.5 | deg
Mach: | 0.1 |  |  | Cl=0 at alpha= | -99 | deg
|  |  |  | @ Cl=0.1, Cd= | 0.00399
|  |  |  | @ Cl=0.4, Cd= | 0.014956
|  |  |  | @ Cl=0.6, Cd= | 0.033645
alpha (deg) | Cl | Cd | Cm | Cl/Cd
0 | 0.1857 | 0.00399 | -0.0424 | 46.5414
0.5 | 0.2518 | 0.00648 | -0.0449 | 38.858
1 | 0.3054 | 0.00792 | -0.0445 | 38.5606
1.5 | 0.3619 | 0.00964 | -0.0442 | 37.5415
2 | 0.4173 | 0.01737 | -0.042 | 24.0242
2.5 | 0.4725 | 0.02233 | -0.0408 | 21.1599
3 | 0.5258 | 0.02774 | -0.0394 | 18.9546
3.5 | 0.5832 | 0.03135 | -0.0377 | 18.6029
4 | 0.6346 | 0.03837 | -0.0367 | 16.539
4.5 | 0.6815 | 0.04654 | -0.037 | 14.6433
5 | 0.7238 | 0.05552 | -0.0389 | 13.0367
5.5 | 0.7603 | 0.06511 | -0.0427 | 11.6772
6 | 0.7897 | 0.07505 | -0.0481 | 10.5223
6.5 | 0.8115 | 0.08519 | -0.0548 | 9.5258
7 | 0.8257 | 0.09543 | -0.0628 | 8.6524
7.5 | 0.8279 | 0.10501 | -0.0707 | 7.884
8 | 0.8278 | 0.11414 | -0.0756 | 7.2525
8.5 | 0.8272 | 0.12381 | -0.0796 | 6.6812

## 37. Re 750k Mach 0.25 (1)
BIGFOIL.COM POLAR EXPORT
sc20503
SC(2)-0503 |  |  |  | Cl Max: | 0.4 | at alpha= | 3 | deg
JavaFoil+Calcfoil stall+Eppler ext transition |  |  |  | L/D Max: | 28.919 | at alpha= | -0.5 | deg
Re: | 750000 |  |  | Cd Min: | 0.00655 | at alpha= | -0.5 | deg
Mach: | 0.25 |  |  | Cl=0 at alpha= | -2.1837 | deg
|  |  |  | @ Cl=0.1, Cd= | 0.0582
|  |  |  | @ Cl=0.4, Cd= | 0.0582
|  |  |  | @ Cl=0.6, Cd= | 0.0582
alpha (deg) | Cl | Cd | Cm | Cl/Cd
-10.5 | -0.045 | 0.07253 | -0.018 | -0.615
-10 | -0.042 | 0.07394 | -0.018 | -0.568
-9.5 | -0.039 | 0.06888 | -0.017 | -0.571
-9 | -0.037 | 0.06379 | -0.017 | -0.575
-8.5 | -0.034 | 0.05932 | -0.017 | -0.573
-8 | -0.049 | 0.05558 | -0.017 | -0.873
-7.5 | -0.127 | 0.05212 | -0.017 | -2.44
-7 | -0.178 | 0.04928 | -0.017 | -3.616
-6.5 | -0.216 | 0.05342 | -0.017 | -4.046
-6 | -0.238 | 0.04836 | -0.016 | -4.917
-5.5 | -0.241 | 0.0442 | -0.016 | -5.457
-5 | -0.227 | 0.04091 | -0.016 | -5.561
-4.5 | -0.2 | 0.038 | -0.016 | -5.268
-4 | -0.162 | 0.03559 | -0.016 | -4.551
-3.5 | -0.12 | 0.03377 | -0.016 | -3.549
-3 | -0.076 | 0.03243 | -0.017 | -2.343
-2.5 | -0.031 | 0.03135 | -0.017 | -0.989
-2 | 0.018 | 0.00882 | -0.05 | 2.057
-1.5 | 0.075 | 0.00656 | -0.051 | 11.479
-1 | 0.132 | 0.00657 | -0.051 | 20.153
-0.5 | 0.189 | 0.00655 | -0.051 | 28.919
0 | 0.246 | 0.01064 | -0.052 | 23.124
0.5 | 0.241 | 0.02961 | -0.018 | 8.153
1 | 0.284 | 0.03008 | -0.017 | 9.455
1.5 | 0.325 | 0.03088 | -0.017 | 10.536
2 | 0.363 | 0.03226 | -0.017 | 11.258
2.5 | 0.391 | 0.03417 | -0.017 | 11.436
3 | 0.4 | 0.03666 | -0.017 | 10.923
3.5 | 0.39 | 0.03956 | -0.018 | 9.857
4 | 0.357 | 0.04308 | -0.019 | 8.281
4.5 | 0.302 | 0.04053 | -0.019 | 7.458
5 | 0.232 | 0.04252 | -0.02 | 5.446
5.5 | 0.148 | 0.04502 | -0.02 | 3.291
6 | 0.044 | 0.04798 | -0.021 | 0.911
6.5 | 0.046 | 0.05071 | -0.021 | 0.914
7 | 0.049 | 0.05545 | -0.021 | 0.884
7.5 | 0.052 | 0.05905 | -0.022 | 0.875
8 | 0.054 | 0.0582 | -0.023 | 0.933

## 38. Re 750k Mach 0.25 (2)
BIGFOIL.COM POLAR EXPORT
sc20503
SC(2)-0503 |  |  |  | Cl Max: | 0.3712 | at alpha= | 1.5 | deg
XFOIL ncrit=9 |  |  |  | L/D Max: | 38.6774 | at alpha= | 1 | deg
Re: | 750000 |  |  | Cd Min: | 0.01012 | at alpha= | 1.5 | deg
Mach: | 0.25 |  |  | Cl=0 at alpha= | -99 | deg
|  |  |  | @ Cl=0.1, Cd= | 0.00737
|  |  |  | @ Cl=0.4, Cd= | 0.01012
|  |  |  | @ Cl=0.6, Cd= | 0.01012
alpha (deg) | Cl | Cd | Cm | Cl/Cd
0.5 | 0.2603 | 0.00737 | -0.0468 | 35.3189
1 | 0.3129 | 0.00809 | -0.0452 | 38.6774
1.5 | 0.3712 | 0.01012 | -0.0446 | 36.6798

## 39. Re 750k Mach 0.50 (1)
BIGFOIL.COM POLAR EXPORT
sc20503
SC(2)-0503 |  |  |  | Cl Max: | 1.097 | at alpha= | 20 | deg
JavaFoil+Calcfoil stall+Eppler ext transition |  |  |  | L/D Max: | 32.032 | at alpha= | -0.5 | deg
Re: | 750000 |  |  | Cd Min: | 0.0066 | at alpha= | -0.5 | deg
Mach: | 0.5 |  |  | Cl=0 at alpha= | -2.1818 | deg
|  |  |  | @ Cl=0.1, Cd= | 0.00662
|  |  |  | @ Cl=0.4, Cd= | 0.047718
|  |  |  | @ Cl=0.6, Cd= | 0.098494
alpha (deg) | Cl | Cd | Cm | Cl/Cd
-20 | -0.891 | 0.19772 | -0.021 | -4.506
-19.5 | -0.867 | 0.19427 | -0.021 | -4.463
-19 | -0.843 | 0.18596 | -0.021 | -4.534
-18.5 | -0.819 | 0.18012 | -0.022 | -4.549
-18 | -0.795 | 0.17541 | -0.022 | -4.535
-17.5 | -0.77 | 0.17495 | -0.021 | -4.399
-17 | -0.745 | 0.16851 | -0.021 | -4.423
-16.5 | -0.721 | 0.16439 | -0.022 | -4.387
-16 | -0.697 | 0.16005 | -0.022 | -4.354
-15.5 | -0.673 | 0.15611 | -0.022 | -4.308
-15 | -0.647 | 0.14448 | -0.021 | -4.477
-14.5 | -0.622 | 0.13662 | -0.021 | -4.554
-14 | -0.598 | 0.1337 | -0.022 | -4.47
-13.5 | -0.573 | 0.12981 | -0.022 | -4.414
-13 | -0.548 | 0.12477 | -0.022 | -4.394
-12.5 | -0.522 | 0.11779 | -0.021 | -4.435
-12 | -0.497 | 0.11547 | -0.02 | -4.308
-11.5 | -0.473 | 0.10995 | -0.021 | -4.298
-11 | -0.448 | 0.10647 | -0.021 | -4.205
-10.5 | -0.423 | 0.10254 | -0.021 | -4.122
-10 | -0.398 | 0.09601 | -0.022 | -4.143
-9.5 | -0.373 | 0.09339 | -0.022 | -3.99
-9 | -0.347 | 0.07754 | -0.021 | -4.477
-8.5 | -0.322 | 0.06393 | -0.021 | -5.035
-8 | -0.297 | 0.05739 | -0.021 | -5.17
-7.5 | -0.271 | 0.05278 | -0.021 | -5.144
-7 | -0.246 | 0.04854 | -0.022 | -5.073
-6.5 | -0.221 | 0.05556 | -0.02 | -3.971
-6 | -0.195 | 0.04721 | -0.02 | -4.136
-5.5 | -0.17 | 0.04268 | -0.02 | -3.98
-5 | -0.145 | 0.03945 | -0.02 | -3.664
-4.5 | -0.183 | 0.04522 | -0.019 | -4.057
-4 | -0.172 | 0.03734 | -0.019 | -4.601
-3.5 | -0.131 | 0.03456 | -0.019 | -3.794
-3 | -0.084 | 0.03282 | -0.018 | -2.566
-2.5 | -0.035 | 0.03155 | -0.019 | -1.095
-2 | 0.02 | 0.00892 | -0.056 | 2.271
-1.5 | 0.084 | 0.00662 | -0.057 | 12.702
-1 | 0.148 | 0.00662 | -0.057 | 22.375
-0.5 | 0.212 | 0.0066 | -0.057 | 32.032
0 | 0.275 | 0.01093 | -0.058 | 25.116
0.5 | 0.269 | 0.0298 | -0.019 | 9.013
1 | 0.314 | 0.03053 | -0.019 | 10.288
1.5 | 0.353 | 0.03187 | -0.02 | 11.079
2 | 0.377 | 0.03479 | -0.02 | 10.845
2.5 | 0.237 | 0.0339 | -0.022 | 6.987
3 | 0.262 | 0.03512 | -0.022 | 7.467
3.5 | 0.288 | 0.03809 | -0.023 | 7.549
4 | 0.313 | 0.04281 | -0.023 | 7.306
4.5 | 0.338 | 0.05558 | -0.024 | 6.083
5 | 0.364 | 0.04222 | -0.026 | 8.615
5.5 | 0.389 | 0.04528 | -0.025 | 8.587
6 | 0.414 | 0.05082 | -0.025 | 8.144
6.5 | 0.439 | 0.05734 | -0.025 | 7.653
7 | 0.464 | 0.08077 | -0.027 | 5.75
7.5 | 0.489 | 0.08393 | -0.027 | 5.83
8 | 0.514 | 0.09413 | -0.027 | 5.462
8.5 | 0.539 | 0.09642 | -0.027 | 5.59
9 | 0.564 | 0.09451 | -0.027 | 5.966
9.5 | 0.589 | 0.097 | -0.027 | 6.067
10 | 0.613 | 0.10026 | -0.027 | 6.116
10.5 | 0.64 | 0.10461 | -0.03 | 6.113
11 | 0.664 | 0.11123 | -0.03 | 5.966
11.5 | 0.688 | 0.1147 | -0.03 | 5.999
12 | 0.712 | 0.11812 | -0.03 | 6.032
12.5 | 0.737 | 0.12314 | -0.03 | 5.984
13 | 0.763 | 0.13665 | -0.032 | 5.581
13.5 | 0.787 | 0.14012 | -0.032 | 5.615
14 | 0.811 | 0.13923 | -0.032 | 5.824
14.5 | 0.835 | 0.14738 | -0.032 | 5.664
15 | 0.859 | 0.15072 | -0.032 | 5.697
15.5 | 0.884 | 0.15861 | -0.034 | 5.576
16 | 0.908 | 0.15816 | -0.034 | 5.743
16.5 | 0.932 | 0.16265 | -0.034 | 5.729
17 | 0.955 | 0.17039 | -0.034 | 5.607
17.5 | 0.979 | 0.17514 | -0.034 | 5.591
18 | 1.004 | 0.18436 | -0.035 | 5.448
18.5 | 1.027 | 0.18899 | -0.035 | 5.437
19 | 1.051 | 0.19855 | -0.035 | 5.291
19.5 | 1.073 | 0.20273 | -0.035 | 5.295
20 | 1.097 | 0.20461 | -0.036 | 5.363

## 40. Re 750k Mach 0.50 (2)
BIGFOIL.COM POLAR EXPORT
sc20503
SC(2)-0503 |  |  |  | Cl Max: | 0.9067 | at alpha= | 11 | deg
XFOIL ncrit=9 |  |  |  | L/D Max: | 48.3168 | at alpha= | 0 | deg
Re: | 750000 |  |  | Cd Min: | 0.17719 | at alpha= | 11 | deg
Mach: | 0.5 |  |  | Cl=0 at alpha= | -99 | deg
|  |  |  | @ Cl=0.1, Cd= | 0.00505
|  |  |  | @ Cl=0.4, Cd= | 0.011795
|  |  |  | @ Cl=0.6, Cd= | 0.036407
alpha (deg) | Cl | Cd | Cm | Cl/Cd
0 | 0.244 | 0.00505 | -0.0545 | 48.3168
0.5 | 0.2961 | 0.00804 | -0.0525 | 36.8284
1.5 | 0.4126 | 0.01225 | -0.0462 | 33.6816
2 | 0.4813 | 0.01782 | -0.0442 | 27.009
4 | 0.693 | 0.05097 | -0.0437 | 13.5962
4.5 | 0.7332 | 0.06049 | -0.0478 | 12.121
5 | 0.7687 | 0.07014 | -0.0546 | 10.9595
5.5 | 0.7986 | 0.0799 | -0.0648 | 9.995
6 | 0.81 | 0.08933 | -0.0738 | 9.0675
6.5 | 0.8151 | 0.09813 | -0.0796 | 8.3063
7 | 0.8211 | 0.10689 | -0.0841 | 7.6817
7.5 | 0.8279 | 0.11566 | -0.0881 | 7.158
8 | 0.8357 | 0.12446 | -0.0919 | 6.7146
8.5 | 0.8445 | 0.13325 | -0.0955 | 6.3377
9 | 0.8545 | 0.14205 | -0.0991 | 6.0155
9.5 | 0.8657 | 0.15084 | -0.1028 | 5.7392
10 | 0.8782 | 0.15962 | -0.1065 | 5.5018
10.5 | 0.8919 | 0.16841 | -0.1103 | 5.296
11 | 0.9067 | 0.17719 | -0.1142 | 5.1171

## 41. Re 1M Mach 0.00 (1)
BIGFOIL.COM POLAR EXPORT
sc20503
SC(2)-0503 |  |  |  | Cl Max: | 0.412 | at alpha= | 3.5 | deg
JavaFoil+Calcfoil stall+Eppler ext transition |  |  |  | L/D Max: | 29.921 | at alpha= | -0.5 | deg
Re: | 1000000 |  |  | Cd Min: | 0.00613 | at alpha= | -0.5 | deg
Mach: | 0 |  |  | Cl=0 at alpha= | -2.1636 | deg
|  |  |  | @ Cl=0.1, Cd= | 0.0061502
|  |  |  | @ Cl=0.4, Cd= | 0.06203
|  |  |  | @ Cl=0.6, Cd= | 0.06203
alpha (deg) | Cl | Cd | Cm | Cl/Cd
-11.5 | -0.11 | 0.08248 | -0.017 | -1.329
-11 | -0.123 | 0.07748 | -0.017 | -1.587
-10.5 | -0.138 | 0.07306 | -0.017 | -1.889
-10 | -0.155 | 0.06889 | -0.016 | -2.246
-9.5 | -0.173 | 0.06389 | -0.017 | -2.709
-9 | -0.193 | 0.06049 | -0.017 | -3.185
-8.5 | -0.213 | 0.0571 | -0.017 | -3.725
-8 | -0.232 | 0.05346 | -0.017 | -4.341
-7.5 | -0.249 | 0.05093 | -0.016 | -4.89
-7 | -0.261 | 0.0477 | -0.017 | -5.482
-6.5 | -0.267 | 0.04877 | -0.016 | -5.473
-6 | -0.264 | 0.04535 | -0.016 | -5.814
-5.5 | -0.25 | 0.04242 | -0.016 | -5.904
-5 | -0.228 | 0.03945 | -0.016 | -5.768
-4.5 | -0.196 | 0.03705 | -0.016 | -5.301
-4 | -0.158 | 0.0349 | -0.016 | -4.524
-3.5 | -0.116 | 0.03326 | -0.016 | -3.501
-3 | -0.074 | 0.03202 | -0.016 | -2.302
-2.5 | -0.037 | 0.00856 | -0.048 | -4.375
-2 | 0.018 | 0.00838 | -0.049 | 2.097
-1.5 | 0.073 | 0.00616 | -0.049 | 11.822
-1 | 0.128 | 0.00614 | -0.049 | 20.886
-0.5 | 0.183 | 0.00613 | -0.05 | 29.921
0 | 0.238 | 0.01019 | -0.05 | 23.377
0.5 | 0.292 | 0.01038 | -0.05 | 28.156
1 | 0.276 | 0.0298 | -0.017 | 9.263
1.5 | 0.316 | 0.0305 | -0.017 | 10.375
2 | 0.355 | 0.03142 | -0.017 | 11.286
2.5 | 0.385 | 0.03312 | -0.017 | 11.635
3 | 0.405 | 0.03508 | -0.017 | 11.54
3.5 | 0.412 | 0.03724 | -0.018 | 11.074
4 | 0.408 | 0.04013 | -0.018 | 10.163
4.5 | 0.392 | 0.03875 | -0.019 | 10.125
5 | 0.368 | 0.041 | -0.019 | 8.979
5.5 | 0.338 | 0.04322 | -0.02 | 7.827
6 | 0.306 | 0.04563 | -0.02 | 6.705
6.5 | 0.273 | 0.0479 | -0.02 | 5.71
7 | 0.243 | 0.05185 | -0.021 | 4.678
7.5 | 0.214 | 0.05426 | -0.021 | 3.946
8 | 0.188 | 0.05864 | -0.021 | 3.214
8.5 | 0.166 | 0.06203 | -0.021 | 2.675

## 42. Re 1M Mach 0.00 (2)
BIGFOIL.COM POLAR EXPORT
sc20503
SC(2)-0503 |  |  |  | Cl Max: | 0.363 | at alpha= | 1.5 | deg
XFOIL ncrit=9 |  |  |  | L/D Max: | 53.4146 | at alpha= | 0 | deg
Re: | 1000000 |  |  | Cd Min: | 0.00986 | at alpha= | 1.5 | deg
Mach: | 0 |  |  | Cl=0 at alpha= | -99 | deg
|  |  |  | @ Cl=0.1, Cd= | 0.0041
|  |  |  | @ Cl=0.4, Cd= | 0.00986
|  |  |  | @ Cl=0.6, Cd= | 0.00986
alpha (deg) | Cl | Cd | Cm | Cl/Cd
0 | 0.219 | 0.0041 | -0.0498 | 53.4146
0.5 | 0.2632 | 0.00705 | -0.0485 | 37.3333
1 | 0.3129 | 0.00743 | -0.0468 | 42.1131
1.5 | 0.363 | 0.00986 | -0.0448 | 36.8154

## 43. Re 1M Mach 0.10 (1)
BIGFOIL.COM POLAR EXPORT
sc20503
SC(2)-0503 |  |  |  | Cl Max: | 0.41 | at alpha= | 3.5 | deg
JavaFoil+Calcfoil stall+Eppler ext transition |  |  |  | L/D Max: | 30.098 | at alpha= | -0.5 | deg
Re: | 1000000 |  |  | Cd Min: | 0.00612 | at alpha= | -0.5 | deg
Mach: | 0.1 |  |  | Cl=0 at alpha= | -2.1607 | deg
|  |  |  | @ Cl=0.1, Cd= | 0.0061552
|  |  |  | @ Cl=0.4, Cd= | 0.06271
|  |  |  | @ Cl=0.6, Cd= | 0.06271
alpha (deg) | Cl | Cd | Cm | Cl/Cd
-11.5 | -0.084 | 0.07847 | -0.017 | -1.066
-11 | -0.097 | 0.07855 | -0.017 | -1.239
-10.5 | -0.113 | 0.07287 | -0.017 | -1.55
-10 | -0.131 | 0.06928 | -0.017 | -1.887
-9.5 | -0.15 | 0.0639 | -0.017 | -2.355
-9 | -0.172 | 0.06049 | -0.017 | -2.844
-8.5 | -0.195 | 0.05652 | -0.017 | -3.443
-8 | -0.217 | 0.05355 | -0.017 | -4.053
-7.5 | -0.237 | 0.05082 | -0.017 | -4.67
-7 | -0.253 | 0.04783 | -0.017 | -5.294
-6.5 | -0.262 | 0.04536 | -0.016 | -5.772
-6 | -0.261 | 0.0452 | -0.016 | -5.776
-5.5 | -0.25 | 0.04237 | -0.016 | -5.892
-5 | -0.228 | 0.03949 | -0.016 | -5.768
-4.5 | -0.197 | 0.03709 | -0.016 | -5.312
-4 | -0.159 | 0.03491 | -0.016 | -4.541
-3.5 | -0.117 | 0.0333 | -0.016 | -3.514
-3 | -0.074 | 0.03203 | -0.016 | -2.312
-2.5 | -0.038 | 0.00855 | -0.049 | -4.403
-2 | 0.018 | 0.00836 | -0.049 | 2.111
-1.5 | 0.073 | 0.00616 | -0.049 | 11.887
-1 | 0.129 | 0.00615 | -0.05 | 20.952
-0.5 | 0.184 | 0.00612 | -0.05 | 30.098
0 | 0.239 | 0.0102 | -0.05 | 23.469
0.5 | 0.294 | 0.0104 | -0.051 | 28.219
1 | 0.277 | 0.0298 | -0.017 | 9.306
1.5 | 0.318 | 0.0305 | -0.017 | 10.419
2 | 0.356 | 0.03147 | -0.017 | 11.313
2.5 | 0.386 | 0.0332 | -0.017 | 11.636
3 | 0.405 | 0.03511 | -0.017 | 11.526
3.5 | 0.41 | 0.03721 | -0.018 | 11.027
4 | 0.403 | 0.04052 | -0.018 | 9.937
4.5 | 0.383 | 0.03879 | -0.019 | 9.879
5 | 0.355 | 0.04105 | -0.02 | 8.639
5.5 | 0.32 | 0.04349 | -0.02 | 7.367
6 | 0.284 | 0.04602 | -0.02 | 6.172
6.5 | 0.248 | 0.04855 | -0.021 | 5.113
7 | 0.215 | 0.0518 | -0.021 | 4.144
7.5 | 0.184 | 0.05559 | -0.021 | 3.316
8 | 0.158 | 0.05899 | -0.021 | 2.671
8.5 | 0.134 | 0.06271 | -0.021 | 2.142

## 44. Re 1M Mach 0.10 (2)
BIGFOIL.COM POLAR EXPORT
sc20503
SC(2)-0503 |  |  |  | Cl Max: | 0.6764 | at alpha= | 4.5 | deg
XFOIL ncrit=9 |  |  |  | L/D Max: | 52.5359 | at alpha= | 0 | deg
Re: | 1000000 |  |  | Cd Min: | 0.0447 | at alpha= | 4.5 | deg
Mach: | 0.1 |  |  | Cl=0 at alpha= | -99 | deg
|  |  |  | @ Cl=0.1, Cd= | 0.00418
|  |  |  | @ Cl=0.4, Cd= | 0.01427
|  |  |  | @ Cl=0.6, Cd= | 0.031385
alpha (deg) | Cl | Cd | Cm | Cl/Cd
0 | 0.2196 | 0.00418 | -0.0499 | 52.5359
0.5 | 0.2646 | 0.00706 | -0.0488 | 37.4788
1 | 0.315 | 0.00748 | -0.0471 | 42.1123
1.5 | 0.3648 | 0.00992 | -0.0449 | 36.7742
2 | 0.4216 | 0.01694 | -0.0428 | 24.8878
2.5 | 0.4793 | 0.0193 | -0.0417 | 24.8342
3 | 0.5351 | 0.02373 | -0.0401 | 22.5495
3.5 | 0.5871 | 0.02959 | -0.0388 | 19.8412
4 | 0.6346 | 0.0362 | -0.0382 | 17.5304
4.5 | 0.6764 | 0.0447 | -0.0384 | 15.132

## 45. Re 1M Mach 0.25 (1)
BIGFOIL.COM POLAR EXPORT
sc20503
SC(2)-0503 |  |  |  | Cl Max: | 0.401 | at alpha= | 3 | deg
JavaFoil+Calcfoil stall+Eppler ext transition |  |  |  | L/D Max: | 30.841 | at alpha= | -0.5 | deg
Re: | 1000000 |  |  | Cd Min: | 0.00614 | at alpha= | -0.5 | deg
Mach: | 0.25 |  |  | Cl=0 at alpha= | -2.1579 | deg
|  |  |  | @ Cl=0.1, Cd= | 0.05645
|  |  |  | @ Cl=0.4, Cd= | 0.05645
|  |  |  | @ Cl=0.6, Cd= | 0.05645
alpha (deg) | Cl | Cd | Cm | Cl/Cd
-10.5 | -0.045 | 0.07054 | -0.019 | -0.633
-10 | -0.042 | 0.0676 | -0.018 | -0.621
-9.5 | -0.039 | 0.06353 | -0.018 | -0.619
-9 | -0.037 | 0.06152 | -0.018 | -0.596
-8.5 | -0.034 | 0.05775 | -0.018 | -0.589
-8 | -0.049 | 0.0543 | -0.018 | -0.894
-7.5 | -0.127 | 0.05107 | -0.017 | -2.49
-7 | -0.178 | 0.04799 | -0.017 | -3.714
-6.5 | -0.216 | 0.04577 | -0.017 | -4.723
-6 | -0.238 | 0.04303 | -0.017 | -5.528
-5.5 | -0.241 | 0.04352 | -0.017 | -5.544
-5 | -0.228 | 0.04015 | -0.016 | -5.667
-4.5 | -0.2 | 0.03746 | -0.016 | -5.344
-4 | -0.162 | 0.03513 | -0.016 | -4.611
-3.5 | -0.12 | 0.03338 | -0.016 | -3.591
-3 | -0.076 | 0.03209 | -0.017 | -2.368
-2.5 | -0.039 | 0.00857 | -0.05 | -4.513
-2 | 0.018 | 0.00837 | -0.05 | 2.166
-1.5 | 0.075 | 0.00616 | -0.051 | 12.218
-1 | 0.132 | 0.00616 | -0.051 | 21.507
-0.5 | 0.189 | 0.00614 | -0.051 | 30.841
0 | 0.246 | 0.01026 | -0.052 | 23.979
0.5 | 0.241 | 0.02943 | -0.018 | 8.205
1 | 0.284 | 0.02988 | -0.017 | 9.52
1.5 | 0.325 | 0.03061 | -0.018 | 10.631
2 | 0.363 | 0.03182 | -0.018 | 11.416
2.5 | 0.391 | 0.03363 | -0.018 | 11.621
3 | 0.401 | 0.03633 | -0.018 | 11.028
3.5 | 0.39 | 0.03882 | -0.019 | 10.047
4 | 0.357 | 0.03717 | -0.019 | 9.6
4.5 | 0.302 | 0.03957 | -0.02 | 7.64
5 | 0.232 | 0.04171 | -0.02 | 5.554
5.5 | 0.148 | 0.04396 | -0.02 | 3.371
6 | 0.044 | 0.04652 | -0.021 | 0.939
6.5 | 0.046 | 0.04997 | -0.021 | 0.928
7 | 0.049 | 0.05322 | -0.022 | 0.921
7.5 | 0.052 | 0.05382 | -0.023 | 0.96
8 | 0.054 | 0.05645 | -0.023 | 0.963

## 46. Re 1M Mach 0.25 (2)
BIGFOIL.COM POLAR EXPORT
sc20503
SC(2)-0503 |  |  |  | Cl Max: | 0.3744 | at alpha= | 1.5 | deg
XFOIL ncrit=9 |  |  |  | L/D Max: | 48.5249 | at alpha= | 0 | deg
Re: | 1000000 |  |  | Cd Min: | 0.01024 | at alpha= | 1.5 | deg
Mach: | 0.25 |  |  | Cl=0 at alpha= | -99 | deg
|  |  |  | @ Cl=0.1, Cd= | 0.00461
|  |  |  | @ Cl=0.4, Cd= | 0.01024
|  |  |  | @ Cl=0.6, Cd= | 0.01024
alpha (deg) | Cl | Cd | Cm | Cl/Cd
0 | 0.2237 | 0.00461 | -0.0508 | 48.5249
1 | 0.3258 | 0.00775 | -0.0486 | 42.0387
1.5 | 0.3744 | 0.01024 | -0.0455 | 36.5625

## 47. Re 1M Mach 0.50 (1)
BIGFOIL.COM POLAR EXPORT
sc20503
SC(2)-0503 |  |  |  | Cl Max: | 1.098 | at alpha= | 20 | deg
JavaFoil+Calcfoil stall+Eppler ext transition |  |  |  | L/D Max: | 34.196 | at alpha= | -0.5 | deg
Re: | 1000000 |  |  | Cd Min: | 0.00619 | at alpha= | -1 | deg
Mach: | 0.5 |  |  | Cl=0 at alpha= | -2.1818 | deg
|  |  |  | @ Cl=0.1, Cd= | 0.0063175
|  |  |  | @ Cl=0.4, Cd= | 0.046494
|  |  |  | @ Cl=0.6, Cd= | 0.09305
alpha (deg) | Cl | Cd | Cm | Cl/Cd
-20 | -0.891 | 0.18942 | -0.021 | -4.704
-19.5 | -0.867 | 0.18409 | -0.021 | -4.71
-19 | -0.843 | 0.17892 | -0.021 | -4.713
-18.5 | -0.819 | 0.17317 | -0.022 | -4.732
-18 | -0.795 | 0.16848 | -0.022 | -4.721
-17.5 | -0.77 | 0.16614 | -0.021 | -4.632
-17 | -0.745 | 0.15983 | -0.021 | -4.664
-16.5 | -0.721 | 0.15569 | -0.022 | -4.632
-16 | -0.697 | 0.15136 | -0.022 | -4.604
-15.5 | -0.673 | 0.14741 | -0.022 | -4.562
-15 | -0.647 | 0.13991 | -0.022 | -4.625
-14.5 | -0.622 | 0.1309 | -0.021 | -4.754
-14 | -0.598 | 0.12634 | -0.022 | -4.731
-13.5 | -0.573 | 0.12251 | -0.022 | -4.677
-13 | -0.548 | 0.11753 | -0.022 | -4.665
-12.5 | -0.523 | 0.11139 | -0.021 | -4.692
-12 | -0.498 | 0.10992 | -0.021 | -4.527
-11.5 | -0.473 | 0.10458 | -0.021 | -4.52
-11 | -0.448 | 0.10118 | -0.021 | -4.426
-10.5 | -0.423 | 0.09687 | -0.021 | -4.365
-10 | -0.398 | 0.09184 | -0.022 | -4.332
-9.5 | -0.373 | 0.08933 | -0.022 | -4.172
-9 | -0.347 | 0.07381 | -0.021 | -4.705
-8.5 | -0.322 | 0.06226 | -0.021 | -5.172
-8 | -0.297 | 0.05589 | -0.022 | -5.311
-7.5 | -0.272 | 0.05144 | -0.022 | -5.28
-7 | -0.246 | 0.04752 | -0.023 | -5.185
-6.5 | -0.221 | 0.05305 | -0.02 | -4.16
-6 | -0.195 | 0.04573 | -0.02 | -4.272
-5.5 | -0.17 | 0.0418 | -0.02 | -4.065
-5 | -0.145 | 0.03874 | -0.021 | -3.731
-4.5 | -0.183 | 0.03748 | -0.02 | -4.896
-4 | -0.172 | 0.03501 | -0.02 | -4.91
-3.5 | -0.131 | 0.03405 | -0.019 | -3.852
-3 | -0.084 | 0.03243 | -0.018 | -2.597
-2.5 | -0.035 | 0.03121 | -0.019 | -1.107
-2 | 0.02 | 0.00849 | -0.056 | 2.386
-1.5 | 0.084 | 0.00636 | -0.057 | 13.234
-1 | 0.148 | 0.00619 | -0.057 | 23.912
-0.5 | 0.212 | 0.00619 | -0.057 | 34.196
0 | 0.275 | 0.01052 | -0.058 | 26.102
0.5 | 0.269 | 0.0296 | -0.019 | 9.076
1 | 0.314 | 0.03027 | -0.02 | 10.38
1.5 | 0.353 | 0.03145 | -0.02 | 11.227
2 | 0.377 | 0.03162 | -0.021 | 11.934
2.5 | 0.237 | 0.03347 | -0.022 | 7.079
3 | 0.262 | 0.03449 | -0.023 | 7.604
3.5 | 0.288 | 0.03706 | -0.023 | 7.76
4 | 0.313 | 0.04174 | -0.023 | 7.496
4.5 | 0.338 | 0.05305 | -0.024 | 6.376
5 | 0.364 | 0.04105 | -0.026 | 8.863
5.5 | 0.389 | 0.04458 | -0.026 | 8.725
6 | 0.414 | 0.04893 | -0.026 | 8.46
6.5 | 0.439 | 0.05591 | -0.026 | 7.852
7 | 0.465 | 0.07675 | -0.027 | 6.052
7.5 | 0.489 | 0.07872 | -0.027 | 6.218
8 | 0.514 | 0.08848 | -0.027 | 5.813
8.5 | 0.539 | 0.08892 | -0.027 | 6.063
9 | 0.564 | 0.08846 | -0.027 | 6.376
9.5 | 0.589 | 0.09085 | -0.028 | 6.48
10 | 0.613 | 0.09565 | -0.028 | 6.412
10.5 | 0.64 | 0.10152 | -0.031 | 6.301
11 | 0.664 | 0.10578 | -0.03 | 6.275
11.5 | 0.688 | 0.10918 | -0.03 | 6.303
12 | 0.713 | 0.1125 | -0.03 | 6.334
12.5 | 0.737 | 0.1162 | -0.031 | 6.343
13 | 0.763 | 0.128 | -0.032 | 5.959
13.5 | 0.787 | 0.13147 | -0.032 | 5.985
14 | 0.811 | 0.13159 | -0.032 | 6.163
14.5 | 0.835 | 0.13874 | -0.032 | 6.017
15 | 0.859 | 0.1444 | -0.032 | 5.947
15.5 | 0.885 | 0.14717 | -0.034 | 6.01
16 | 0.908 | 0.15125 | -0.034 | 6.006
16.5 | 0.932 | 0.15568 | -0.034 | 5.986
17 | 0.955 | 0.16028 | -0.034 | 5.961
17.5 | 0.979 | 0.16622 | -0.034 | 5.891
18 | 1.004 | 0.17389 | -0.035 | 5.776
18.5 | 1.028 | 0.17852 | -0.035 | 5.756
19 | 1.051 | 0.18769 | -0.035 | 5.597
19.5 | 1.074 | 0.19149 | -0.035 | 5.606
20 | 1.098 | 0.1948 | -0.036 | 5.634

## 48. Re 1M Mach 0.50 (2)
BIGFOIL.COM POLAR EXPORT
sc20503
SC(2)-0503 |  |  |  | Cl Max: | 0.8547 | at alpha= | 9 | deg
XFOIL ncrit=9 |  |  |  | L/D Max: | 41.8089 | at alpha= | 0 | deg
Re: | 1000000 |  |  | Cd Min: | 0.14167 | at alpha= | 9 | deg
Mach: | 0.5 |  |  | Cl=0 at alpha= | -99 | deg
|  |  |  | @ Cl=0.1, Cd= | 0.00586
|  |  |  | @ Cl=0.4, Cd= | 0.010527
|  |  |  | @ Cl=0.6, Cd= | 0.032844
alpha (deg) | Cl | Cd | Cm | Cl/Cd
0 | 0.245 | 0.00586 | -0.0559 | 41.8089
0.5 | 0.3054 | 0.00774 | -0.0551 | 39.4574
1 | 0.3683 | 0.00891 | -0.0534 | 41.3356
1.5 | 0.4281 | 0.01196 | -0.0502 | 35.7943
2 | 0.4825 | 0.01952 | -0.0453 | 24.7182
2.5 | 0.5441 | 0.02596 | -0.0436 | 20.9592
3 | 0.602 | 0.03309 | -0.0425 | 18.1928
3.5 | 0.6634 | 0.03992 | -0.042 | 16.6182
4 | 0.7145 | 0.0489 | -0.0444 | 14.6115
4.5 | 0.7554 | 0.05881 | -0.0495 | 12.8448
5 | 0.7866 | 0.06907 | -0.0569 | 11.3884
5.5 | 0.808 | 0.07932 | -0.066 | 10.1866
6 | 0.8167 | 0.08888 | -0.0748 | 9.1888
6.5 | 0.82 | 0.09766 | -0.0804 | 8.3965
7 | 0.825 | 0.10638 | -0.0848 | 7.7552
7.5 | 0.831 | 0.1151 | -0.0886 | 7.2198
8 | 0.8379 | 0.12385 | -0.0921 | 6.7654
8.5 | 0.8458 | 0.13266 | -0.0953 | 6.3757
9 | 0.8547 | 0.14167 | -0.0982 | 6.033

## 49. Re 2M Mach 0.00 (1)
BIGFOIL.COM POLAR EXPORT
sc20503
SC(2)-0503 |  |  |  | Cl Max: | 0.413 | at alpha= | 3.5 | deg
JavaFoil+Calcfoil stall+Eppler ext transition |  |  |  | L/D Max: | 35.201 | at alpha= | 1 | deg
Re: | 2000000 |  |  | Cd Min: | 0.00541 | at alpha= | -0.5 | deg
Mach: | 0 |  |  | Cl=0 at alpha= | -2.1636 | deg
|  |  |  | @ Cl=0.1, Cd= | 0.0056051
|  |  |  | @ Cl=0.4, Cd= | 0.05666
|  |  |  | @ Cl=0.6, Cd= | 0.05666
alpha (deg) | Cl | Cd | Cm | Cl/Cd
-11.5 | -0.11 | 0.07486 | -0.018 | -1.466
-11 | -0.123 | 0.0709 | -0.019 | -1.737
-10.5 | -0.138 | 0.06724 | -0.019 | -2.056
-10 | -0.155 | 0.06403 | -0.018 | -2.42
-9.5 | -0.173 | 0.06057 | -0.018 | -2.861
-9 | -0.193 | 0.05704 | -0.018 | -3.382
-8.5 | -0.213 | 0.0549 | -0.018 | -3.877
-8 | -0.232 | 0.05152 | -0.018 | -4.508
-7.5 | -0.249 | 0.04901 | -0.018 | -5.086
-7 | -0.262 | 0.04599 | -0.018 | -5.69
-6.5 | -0.267 | 0.04377 | -0.018 | -6.104
-6 | -0.264 | 0.04123 | -0.018 | -6.401
-5.5 | -0.251 | 0.03925 | -0.018 | -6.387
-5 | -0.228 | 0.03726 | -0.017 | -6.111
-4.5 | -0.196 | 0.0359 | -0.016 | -5.473
-4 | -0.158 | 0.03405 | -0.016 | -4.638
-3.5 | -0.116 | 0.03257 | -0.016 | -3.576
-3 | -0.092 | 0.00785 | -0.048 | -11.706
-2.5 | -0.037 | 0.00771 | -0.048 | -4.861
-2 | 0.018 | 0.00754 | -0.049 | 2.33
-1.5 | 0.073 | 0.00561 | -0.049 | 12.981
-1 | 0.128 | 0.0056 | -0.049 | 22.885
-0.5 | 0.183 | 0.00541 | -0.05 | 33.908
0 | 0.238 | 0.00939 | -0.05 | 25.372
0.5 | 0.292 | 0.00958 | -0.05 | 30.492
1 | 0.345 | 0.00979 | -0.051 | 35.201
1.5 | 0.316 | 0.03001 | -0.017 | 10.545
2 | 0.355 | 0.03081 | -0.018 | 11.511
2.5 | 0.385 | 0.0322 | -0.017 | 11.969
3 | 0.405 | 0.03285 | -0.02 | 12.333
3.5 | 0.413 | 0.03413 | -0.02 | 12.096
4 | 0.408 | 0.03593 | -0.02 | 11.363
4.5 | 0.393 | 0.03732 | -0.02 | 10.522
5 | 0.368 | 0.03952 | -0.021 | 9.321
5.5 | 0.339 | 0.04149 | -0.021 | 8.159
6 | 0.306 | 0.04401 | -0.021 | 6.956
6.5 | 0.274 | 0.04602 | -0.022 | 5.948
7 | 0.243 | 0.04869 | -0.022 | 4.987
7.5 | 0.214 | 0.05126 | -0.023 | 4.182
8 | 0.189 | 0.05396 | -0.023 | 3.499
8.5 | 0.166 | 0.05666 | -0.024 | 2.933

## 50. Re 2M Mach 0.00 (2)
BIGFOIL.COM POLAR EXPORT
sc20503
SC(2)-0503 |  |  |  | Cl Max: | 0.8587 | at alpha= | 10 | deg
XFOIL ncrit=9 |  |  |  | L/D Max: | 49.6531 | at alpha= | 1 | deg
Re: | 2000000 |  |  | Cd Min: | 0.1467 | at alpha= | 10 | deg
Mach: | 0 |  |  | Cl=0 at alpha= | -99 | deg
|  |  |  | @ Cl=0.1, Cd= | 0.00631
|  |  |  | @ Cl=0.4, Cd= | 0.009876
|  |  |  | @ Cl=0.6, Cd= | 0.034149
alpha (deg) | Cl | Cd | Cm | Cl/Cd
0.5 | 0.274 | 0.00631 | -0.0514 | 43.4231
1 | 0.3292 | 0.00663 | -0.0512 | 49.6531
1.5 | 0.3831 | 0.00879 | -0.0499 | 43.5836
2 | 0.4371 | 0.01226 | -0.048 | 35.6525
2.5 | 0.4839 | 0.01953 | -0.0446 | 24.7773
3 | 0.534 | 0.0252 | -0.0423 | 21.1905
3.5 | 0.5848 | 0.03185 | -0.0407 | 18.3611
4 | 0.6336 | 0.03923 | -0.0397 | 16.1509
4.5 | 0.6814 | 0.04668 | -0.0396 | 14.5973
5 | 0.7292 | 0.05469 | -0.0406 | 13.3333
5.5 | 0.7685 | 0.06462 | -0.0443 | 11.8926
6 | 0.801 | 0.07517 | -0.0503 | 10.6558
6.5 | 0.8257 | 0.08602 | -0.0588 | 9.5989
7 | 0.8416 | 0.0967 | -0.0688 | 8.7032
7.5 | 0.8415 | 0.10579 | -0.0762 | 7.9544
8 | 0.8424 | 0.11425 | -0.0807 | 7.3733
8.5 | 0.8453 | 0.12248 | -0.0844 | 6.9015
9 | 0.8492 | 0.13062 | -0.0878 | 6.5013
9.5 | 0.8539 | 0.13871 | -0.0909 | 6.156
10 | 0.8587 | 0.1467 | -0.0937 | 5.8534

## 51. Re 2M Mach 0.10 (1)
BIGFOIL.COM POLAR EXPORT
sc20503
SC(2)-0503 |  |  |  | Cl Max: | 0.411 | at alpha= | 3.5 | deg
JavaFoil+Calcfoil stall+Eppler ext transition |  |  |  | L/D Max: | 35.38 | at alpha= | 1 | deg
Re: | 2000000 |  |  | Cd Min: | 0.00542 | at alpha= | -0.5 | deg
Mach: | 0.1 |  |  | Cl=0 at alpha= | -2.1607 | deg
|  |  |  | @ Cl=0.1, Cd= | 0.00561
|  |  |  | @ Cl=0.4, Cd= | 0.0569
|  |  |  | @ Cl=0.6, Cd= | 0.0569
alpha (deg) | Cl | Cd | Cm | Cl/Cd
-11.5 | -0.084 | 0.07523 | -0.019 | -1.114
-11 | -0.097 | 0.07092 | -0.019 | -1.375
-10.5 | -0.113 | 0.06697 | -0.019 | -1.69
-10 | -0.131 | 0.06383 | -0.019 | -2.051
-9.5 | -0.151 | 0.06051 | -0.019 | -2.491
-9 | -0.172 | 0.05704 | -0.018 | -3.02
-8.5 | -0.195 | 0.05445 | -0.018 | -3.577
-8 | -0.217 | 0.05151 | -0.018 | -4.215
-7.5 | -0.237 | 0.04899 | -0.018 | -4.847
-7 | -0.253 | 0.04609 | -0.018 | -5.498
-6.5 | -0.262 | 0.04379 | -0.018 | -5.984
-6 | -0.261 | 0.04132 | -0.018 | -6.324
-5.5 | -0.25 | 0.03919 | -0.018 | -6.376
-5 | -0.228 | 0.03722 | -0.018 | -6.125
-4.5 | -0.197 | 0.03599 | -0.016 | -5.476
-4 | -0.159 | 0.03407 | -0.016 | -4.653
-3.5 | -0.117 | 0.03258 | -0.016 | -3.591
-3 | -0.092 | 0.00789 | -0.048 | -11.699
-2.5 | -0.038 | 0.0077 | -0.049 | -4.889
-2 | 0.018 | 0.00752 | -0.049 | 2.347
-1.5 | 0.073 | 0.00561 | -0.049 | 13.053
-1 | 0.129 | 0.00561 | -0.05 | 22.977
-0.5 | 0.184 | 0.00542 | -0.05 | 34.024
0 | 0.239 | 0.0094 | -0.05 | 25.478
0.5 | 0.294 | 0.00959 | -0.051 | 30.61
1 | 0.346 | 0.00979 | -0.051 | 35.38
1.5 | 0.318 | 0.03002 | -0.017 | 10.589
2 | 0.356 | 0.03084 | -0.018 | 11.544
2.5 | 0.386 | 0.03225 | -0.017 | 11.984
3 | 0.405 | 0.03289 | -0.02 | 12.315
3.5 | 0.411 | 0.03421 | -0.02 | 12.006
4 | 0.403 | 0.03601 | -0.02 | 11.192
4.5 | 0.384 | 0.03725 | -0.021 | 10.296
5 | 0.355 | 0.0396 | -0.021 | 8.963
5.5 | 0.321 | 0.04168 | -0.021 | 7.693
6 | 0.284 | 0.04412 | -0.021 | 6.442
6.5 | 0.248 | 0.04581 | -0.022 | 5.425
7 | 0.215 | 0.04887 | -0.023 | 4.398
7.5 | 0.185 | 0.05146 | -0.023 | 3.587
8 | 0.158 | 0.05401 | -0.024 | 2.923
8.5 | 0.135 | 0.0569 | -0.024 | 2.365

## 52. Re 2M Mach 0.10 (2)
BIGFOIL.COM POLAR EXPORT
sc20503
SC(2)-0503 |  |  |  | Cl Max: | 0.8593 | at alpha= | 10 | deg
XFOIL ncrit=9 |  |  |  | L/D Max: | 49.6847 | at alpha= | 1 | deg
Re: | 2000000 |  |  | Cd Min: | 0.14723 | at alpha= | 10 | deg
Mach: | 0.1 |  |  | Cl=0 at alpha= | -99 | deg
|  |  |  | @ Cl=0.1, Cd= | 0.00571
|  |  |  | @ Cl=0.4, Cd= | 0.0098716
|  |  |  | @ Cl=0.6, Cd= | 0.034115
alpha (deg) | Cl | Cd | Cm | Cl/Cd
0 | 0.2203 | 0.00571 | -0.0516 | 38.5814
0.5 | 0.2754 | 0.00631 | -0.0516 | 43.645
1 | 0.3309 | 0.00666 | -0.0514 | 49.6847
1.5 | 0.385 | 0.0089 | -0.0501 | 43.2584
2 | 0.4395 | 0.01243 | -0.0481 | 35.358
3 | 0.5366 | 0.02546 | -0.0424 | 21.0762
3.5 | 0.5875 | 0.0322 | -0.0408 | 18.2453
4 | 0.6364 | 0.03969 | -0.0398 | 16.0343
4.5 | 0.6836 | 0.0475 | -0.0399 | 14.3916
5 | 0.7314 | 0.05546 | -0.0411 | 13.1879
5.5 | 0.7707 | 0.06542 | -0.045 | 11.7808
6 | 0.8027 | 0.07596 | -0.0514 | 10.5674
6.5 | 0.8266 | 0.08679 | -0.06 | 9.5241
7 | 0.8415 | 0.09741 | -0.0701 | 8.6387
7.5 | 0.8402 | 0.1063 | -0.0769 | 7.904
8 | 0.8415 | 0.11478 | -0.0812 | 7.3314
8.5 | 0.8446 | 0.12306 | -0.085 | 6.8633
9 | 0.8489 | 0.13123 | -0.0884 | 6.4688
9.5 | 0.8538 | 0.13936 | -0.0915 | 6.1266
10 | 0.8593 | 0.14723 | -0.0943 | 5.8364

## 53. Re 2M Mach 0.25 (1)
BIGFOIL.COM POLAR EXPORT
sc20503
SC(2)-0503 |  |  |  | Cl Max: | 0.401 | at alpha= | 3 | deg
JavaFoil+Calcfoil stall+Eppler ext transition |  |  |  | L/D Max: | 34.98 | at alpha= | -0.5 | deg
Re: | 2000000 |  |  | Cd Min: | 0.00541 | at alpha= | -0.5 | deg
Mach: | 0.25 |  |  | Cl=0 at alpha= | -2.1579 | deg
|  |  |  | @ Cl=0.1, Cd= | 0.05424
|  |  |  | @ Cl=0.4, Cd= | 0.05424
|  |  |  | @ Cl=0.6, Cd= | 0.05424
alpha (deg) | Cl | Cd | Cm | Cl/Cd
-10.5 | -0.045 | 0.06794 | -0.02 | -0.658
-10 | -0.042 | 0.06426 | -0.02 | -0.655
-9.5 | -0.039 | 0.06055 | -0.02 | -0.651
-9 | -0.037 | 0.05734 | -0.02 | -0.64
-8.5 | -0.034 | 0.05421 | -0.02 | -0.628
-8 | -0.049 | 0.05168 | -0.019 | -0.94
-7.5 | -0.127 | 0.04904 | -0.018 | -2.595
-7 | -0.178 | 0.0464 | -0.018 | -3.843
-6.5 | -0.216 | 0.04403 | -0.018 | -4.914
-6 | -0.238 | 0.04159 | -0.019 | -5.723
-5.5 | -0.241 | 0.03935 | -0.019 | -6.137
-5 | -0.228 | 0.03736 | -0.018 | -6.095
-4.5 | -0.2 | 0.03625 | -0.017 | -5.522
-4 | -0.162 | 0.0342 | -0.017 | -4.737
-3.5 | -0.12 | 0.03264 | -0.017 | -3.673
-3 | -0.095 | 0.00792 | -0.05 | -11.963
-2.5 | -0.039 | 0.00772 | -0.05 | -5.006
-2 | 0.018 | 0.00753 | -0.05 | 2.408
-1.5 | 0.075 | 0.00562 | -0.051 | 13.397
-1 | 0.132 | 0.00562 | -0.051 | 23.572
-0.5 | 0.189 | 0.00541 | -0.051 | 34.98
0 | 0.246 | 0.00944 | -0.052 | 26.05
0.5 | 0.301 | 0.00965 | -0.052 | 31.251
1 | 0.285 | 0.02946 | -0.018 | 9.659
1.5 | 0.325 | 0.0301 | -0.018 | 10.813
2 | 0.363 | 0.03112 | -0.018 | 11.675
2.5 | 0.391 | 0.03184 | -0.019 | 12.278
3 | 0.401 | 0.03301 | -0.02 | 12.144
3.5 | 0.39 | 0.03438 | -0.021 | 11.355
4 | 0.357 | 0.03585 | -0.021 | 9.96
4.5 | 0.303 | 0.03785 | -0.021 | 7.994
5 | 0.232 | 0.03992 | -0.021 | 5.805
5.5 | 0.148 | 0.04182 | -0.022 | 3.545
6 | 0.044 | 0.04359 | -0.023 | 1.004
6.5 | 0.046 | 0.04574 | -0.024 | 1.015
7 | 0.049 | 0.04831 | -0.025 | 1.016
7.5 | 0.052 | 0.05143 | -0.025 | 1.006
8 | 0.054 | 0.05424 | -0.025 | 1.003

## 54. Re 2M Mach 0.25 (2)
BIGFOIL.COM POLAR EXPORT
sc20503
SC(2)-0503 |  |  |  | Cl Max: | 0.396 | at alpha= | 1.5 | deg
XFOIL ncrit=9 |  |  |  | L/D Max: | 49.912 | at alpha= | 1 | deg
Re: | 2000000 |  |  | Cd Min: | 0.0095 | at alpha= | 1.5 | deg
Mach: | 0.25 |  |  | Cl=0 at alpha= | -99 | deg
|  |  |  | @ Cl=0.1, Cd= | 0.00573
|  |  |  | @ Cl=0.4, Cd= | 0.0095
|  |  |  | @ Cl=0.6, Cd= | 0.0095
alpha (deg) | Cl | Cd | Cm | Cl/Cd
0 | 0.2261 | 0.00573 | -0.0529 | 39.459
0.5 | 0.2829 | 0.00635 | -0.0529 | 44.5512
1 | 0.3404 | 0.00682 | -0.0525 | 49.912
1.5 | 0.396 | 0.0095 | -0.0509 | 41.6842

## 55. Re 2M Mach 0.50 (1)
BIGFOIL.COM POLAR EXPORT
sc20503
SC(2)-0503 |  |  |  | Cl Max: | 1.099 | at alpha= | 20 | deg
JavaFoil+Calcfoil stall+Eppler ext transition |  |  |  | L/D Max: | 42.23 | at alpha= | 1.5 | deg
Re: | 2000000 |  |  | Cd Min: | 0.00561 | at alpha= | -0.5 | deg
Mach: | 0.5 |  |  | Cl=0 at alpha= | -2.1587 | deg
|  |  |  | @ Cl=0.1, Cd= | 0.005675
|  |  |  | @ Cl=0.4, Cd= | 0.043808
|  |  |  | @ Cl=0.6, Cd= | 0.082998
alpha (deg) | Cl | Cd | Cm | Cl/Cd
-20 | -0.892 | 0.17405 | -0.021 | -5.126
-19.5 | -0.867 | 0.16775 | -0.021 | -5.171
-19 | -0.844 | 0.16283 | -0.021 | -5.181
-18.5 | -0.82 | 0.15717 | -0.022 | -5.216
-18 | -0.796 | 0.1526 | -0.022 | -5.215
-17.5 | -0.77 | 0.15059 | -0.021 | -5.114
-17 | -0.746 | 0.14447 | -0.022 | -5.162
-16.5 | -0.721 | 0.1403 | -0.022 | -5.142
-16 | -0.697 | 0.13603 | -0.022 | -5.125
-15.5 | -0.673 | 0.13213 | -0.022 | -5.092
-15 | -0.648 | 0.12469 | -0.022 | -5.195
-14.5 | -0.623 | 0.11837 | -0.022 | -5.26
-14 | -0.598 | 0.11488 | -0.022 | -5.205
-13.5 | -0.573 | 0.10991 | -0.022 | -5.216
-13 | -0.549 | 0.10606 | -0.023 | -5.173
-12.5 | -0.523 | 0.10302 | -0.022 | -5.079
-12 | -0.498 | 0.10018 | -0.022 | -4.972
-11.5 | -0.473 | 0.09384 | -0.022 | -5.041
-11 | -0.448 | 0.09063 | -0.022 | -4.945
-10.5 | -0.423 | 0.08714 | -0.022 | -4.856
-10 | -0.399 | 0.06367 | -0.024 | -6.26
-9.5 | -0.374 | 0.05952 | -0.024 | -6.276
-9 | -0.348 | 0.06788 | -0.022 | -5.12
-8.5 | -0.322 | 0.05891 | -0.022 | -5.47
-8 | -0.297 | 0.05306 | -0.023 | -5.6
-7.5 | -0.272 | 0.04895 | -0.023 | -5.555
-7 | -0.247 | 0.04541 | -0.024 | -5.432
-6.5 | -0.221 | 0.04427 | -0.023 | -4.994
-6 | -0.196 | 0.04216 | -0.022 | -4.637
-5.5 | -0.17 | 0.04016 | -0.021 | -4.232
-5 | -0.145 | 0.03763 | -0.022 | -3.843
-4.5 | -0.184 | 0.03621 | -0.021 | -5.072
-4 | -0.172 | 0.03366 | -0.024 | -5.12
-3.5 | -0.163 | 0.00821 | -0.055 | -19.915
-3 | -0.084 | 0.03173 | -0.019 | -2.654
-2.5 | -0.043 | 0.00784 | -0.056 | -5.499
-2 | 0.02 | 0.00761 | -0.056 | 2.661
-1.5 | 0.084 | 0.00568 | -0.057 | 14.81
-1 | 0.148 | 0.00566 | -0.057 | 26.163
-0.5 | 0.212 | 0.00561 | -0.057 | 37.744
0 | 0.275 | 0.00966 | -0.058 | 28.439
0.5 | 0.269 | 0.02915 | -0.02 | 9.217
1 | 0.314 | 0.02971 | -0.02 | 10.577
1.5 | 0.441 | 0.01044 | -0.059 | 42.23
2 | 0.378 | 0.03082 | -0.024 | 12.259
2.5 | 0.237 | 0.03246 | -0.024 | 7.304
3 | 0.262 | 0.03331 | -0.024 | 7.877
3.5 | 0.288 | 0.03561 | -0.024 | 8.08
4 | 0.313 | 0.03652 | -0.026 | 8.578
4.5 | 0.339 | 0.03809 | -0.027 | 8.896
5 | 0.364 | 0.03927 | -0.028 | 9.276
5.5 | 0.389 | 0.04233 | -0.027 | 9.198
6 | 0.414 | 0.04569 | -0.027 | 9.07
6.5 | 0.439 | 0.05206 | -0.027 | 8.439
7 | 0.466 | 0.04744 | -0.03 | 9.818
7.5 | 0.49 | 0.05098 | -0.029 | 9.616
8 | 0.515 | 0.0772 | -0.028 | 6.668
8.5 | 0.54 | 0.07946 | -0.028 | 6.791
9 | 0.564 | 0.07829 | -0.029 | 7.21
9.5 | 0.589 | 0.08181 | -0.029 | 7.202
10 | 0.614 | 0.08451 | -0.029 | 7.264
10.5 | 0.64 | 0.0914 | -0.031 | 7.002
11 | 0.664 | 0.09256 | -0.031 | 7.175
11.5 | 0.689 | 0.09725 | -0.031 | 7.081
12 | 0.713 | 0.10026 | -0.031 | 7.111
12.5 | 0.738 | 0.10478 | -0.031 | 7.04
13 | 0.763 | 0.11283 | -0.032 | 6.762
13.5 | 0.787 | 0.11628 | -0.032 | 6.769
14 | 0.811 | 0.11707 | -0.033 | 6.929
14.5 | 0.835 | 0.1235 | -0.033 | 6.762
15 | 0.859 | 0.12827 | -0.033 | 6.697
15.5 | 0.885 | 0.1334 | -0.034 | 6.636
16 | 0.909 | 0.13552 | -0.034 | 6.706
16.5 | 0.932 | 0.13975 | -0.034 | 6.672
17 | 0.956 | 0.1441 | -0.034 | 6.633
17.5 | 0.98 | 0.14918 | -0.035 | 6.571
18 | 1.005 | 0.15691 | -0.036 | 6.403
18.5 | 1.028 | 0.16155 | -0.036 | 6.363
19 | 1.051 | 0.16718 | -0.036 | 6.286
19.5 | 1.074 | 0.17465 | -0.036 | 6.15
20 | 1.099 | 0.17369 | -0.037 | 6.327

## 56. Re 2M Mach 0.50 (2)
BIGFOIL.COM POLAR EXPORT
sc20503
SC(2)-0503 |  |  |  | Cl Max: | 0.4452 | at alpha= | 1.5 | deg
XFOIL ncrit=9 |  |  |  | L/D Max: | 47.7492 | at alpha= | 0.5 | deg
Re: | 2000000 |  |  | Cd Min: | 0.01188 | at alpha= | 1.5 | deg
Mach: | 0.5 |  |  | Cl=0 at alpha= | -99 | deg
|  |  |  | @ Cl=0.1, Cd= | 0.00616
|  |  |  | @ Cl=0.4, Cd= | 0.0091413
|  |  |  | @ Cl=0.6, Cd= | 0.01188
alpha (deg) | Cl | Cd | Cm | Cl/Cd
0 | 0.2508 | 0.00616 | -0.0584 | 40.7143
0.5 | 0.3161 | 0.00662 | -0.058 | 47.7492
1 | 0.381 | 0.00799 | -0.0567 | 47.6846
1.5 | 0.4452 | 0.01188 | -0.0541 | 37.4747

## 57. Re 3M Mach 0.00 (1)
BIGFOIL.COM POLAR EXPORT
sc20503
SC(2)-0503 |  |  |  | Cl Max: | 0.413 | at alpha= | 3.5 | deg
JavaFoil+Calcfoil stall+Eppler ext transition |  |  |  | L/D Max: | 41.363 | at alpha= | 1.5 | deg
Re: | 3000000 |  |  | Cd Min: | 0.00531 | at alpha= | -1 | deg
Mach: | 0 |  |  | Cl=0 at alpha= | -2.1636 | deg
|  |  |  | @ Cl=0.1, Cd= | 0.0053202
|  |  |  | @ Cl=0.4, Cd= | 0.05503
|  |  |  | @ Cl=0.6, Cd= | 0.05503
alpha (deg) | Cl | Cd | Cm | Cl/Cd
-11.5 | -0.11 | 0.07312 | -0.019 | -1.503
-11 | -0.123 | 0.0693 | -0.019 | -1.778
-10.5 | -0.138 | 0.06544 | -0.02 | -2.116
-10 | -0.155 | 0.06207 | -0.019 | -2.5
-9.5 | -0.174 | 0.059 | -0.02 | -2.941
-9 | -0.193 | 0.05591 | -0.019 | -3.453
-8.5 | -0.213 | 0.05345 | -0.019 | -3.986
-8 | -0.232 | 0.05043 | -0.019 | -4.61
-7.5 | -0.25 | 0.04772 | -0.019 | -5.228
-7 | -0.262 | 0.04508 | -0.019 | -5.812
-6.5 | -0.267 | 0.04297 | -0.019 | -6.223
-6 | -0.264 | 0.04062 | -0.019 | -6.504
-5.5 | -0.251 | 0.03851 | -0.019 | -6.517
-5 | -0.228 | 0.03652 | -0.02 | -6.246
-4.5 | -0.197 | 0.03516 | -0.017 | -5.589
-4 | -0.197 | 0.00781 | -0.047 | -25.196
-3.5 | -0.145 | 0.00764 | -0.048 | -19.018
-3 | -0.092 | 0.00746 | -0.048 | -12.311
-2.5 | -0.037 | 0.00728 | -0.048 | -5.144
-2 | 0.018 | 0.00717 | -0.049 | 2.451
-1.5 | 0.073 | 0.00533 | -0.049 | 13.678
-1 | 0.128 | 0.00531 | -0.049 | 24.166
-0.5 | 0.183 | 0.00535 | -0.05 | 34.249
0 | 0.238 | 0.00913 | -0.05 | 26.09
0.5 | 0.292 | 0.00914 | -0.05 | 31.969
1 | 0.345 | 0.00934 | -0.051 | 36.884
1.5 | 0.395 | 0.00955 | -0.051 | 41.363
2 | 0.355 | 0.03021 | -0.021 | 11.756
2.5 | 0.386 | 0.03139 | -0.019 | 12.285
3 | 0.406 | 0.03226 | -0.022 | 12.582
3.5 | 0.413 | 0.03362 | -0.022 | 12.294
4 | 0.408 | 0.03531 | -0.021 | 11.57
4.5 | 0.393 | 0.03663 | -0.022 | 10.73
5 | 0.369 | 0.03868 | -0.022 | 9.533
5.5 | 0.339 | 0.04077 | -0.023 | 8.316
6 | 0.306 | 0.04324 | -0.023 | 7.088
6.5 | 0.274 | 0.04464 | -0.024 | 6.141
7 | 0.243 | 0.04749 | -0.024 | 5.119
7.5 | 0.215 | 0.04964 | -0.024 | 4.324
8 | 0.189 | 0.05227 | -0.025 | 3.616
8.5 | 0.167 | 0.05503 | -0.026 | 3.026

## 58. Re 3M Mach 0.00 (2)
BIGFOIL.COM POLAR EXPORT
sc20503
SC(2)-0503 |  |  |  | Cl Max: | 0.386 | at alpha= | 1.5 | deg
XFOIL ncrit=9 |  |  |  | L/D Max: | 53.9448 | at alpha= | 1 | deg
Re: | 3000000 |  |  | Cd Min: | 0.01109 | at alpha= | 1.5 | deg
Mach: | 0 |  |  | Cl=0 at alpha= | -99 | deg
|  |  |  | @ Cl=0.1, Cd= | 0.00579
|  |  |  | @ Cl=0.4, Cd= | 0.01109
|  |  |  | @ Cl=0.6, Cd= | 0.01109
alpha (deg) | Cl | Cd | Cm | Cl/Cd
0 | 0.221 | 0.00579 | -0.052 | 38.1693
0.5 | 0.2767 | 0.00593 | -0.0521 | 46.661
1 | 0.3323 | 0.00616 | -0.052 | 53.9448
1.5 | 0.386 | 0.01109 | -0.0499 | 34.8061

## 59. Re 3M Mach 0.10 (1)
BIGFOIL.COM POLAR EXPORT
sc20503
SC(2)-0503 |  |  |  | Cl Max: | 0.411 | at alpha= | 3.5 | deg
JavaFoil+Calcfoil stall+Eppler ext transition |  |  |  | L/D Max: | 41.49 | at alpha= | 1.5 | deg
Re: | 3000000 |  |  | Cd Min: | 0.00531 | at alpha= | -1 | deg
Mach: | 0.1 |  |  | Cl=0 at alpha= | -2.1607 | deg
|  |  |  | @ Cl=0.1, Cd= | 0.0053204
|  |  |  | @ Cl=0.4, Cd= | 0.05506
|  |  |  | @ Cl=0.6, Cd= | 0.05506
alpha (deg) | Cl | Cd | Cm | Cl/Cd
-11.5 | -0.084 | 0.07302 | -0.02 | -1.149
-11 | -0.098 | 0.06954 | -0.02 | -1.403
-10.5 | -0.113 | 0.06586 | -0.019 | -1.72
-10 | -0.131 | 0.06216 | -0.02 | -2.108
-9.5 | -0.151 | 0.05908 | -0.02 | -2.554
-9 | -0.172 | 0.05611 | -0.02 | -3.073
-8.5 | -0.195 | 0.05308 | -0.02 | -3.675
-8 | -0.217 | 0.05075 | -0.019 | -4.283
-7.5 | -0.238 | 0.04793 | -0.019 | -4.961
-7 | -0.254 | 0.04511 | -0.02 | -5.624
-6.5 | -0.262 | 0.04305 | -0.019 | -6.093
-6 | -0.262 | 0.04065 | -0.02 | -6.436
-5.5 | -0.25 | 0.0385 | -0.02 | -6.497
-5 | -0.228 | 0.03652 | -0.02 | -6.253
-4.5 | -0.197 | 0.03515 | -0.017 | -5.609
-4 | -0.198 | 0.00782 | -0.048 | -25.28
-3.5 | -0.146 | 0.00763 | -0.048 | -19.111
-3 | -0.092 | 0.00745 | -0.048 | -12.398
-2.5 | -0.038 | 0.0073 | -0.049 | -5.157
-2 | 0.018 | 0.00717 | -0.049 | 2.462
-1.5 | 0.073 | 0.00533 | -0.049 | 13.735
-1 | 0.129 | 0.00531 | -0.05 | 24.265
-0.5 | 0.184 | 0.00535 | -0.05 | 34.419
0 | 0.239 | 0.00914 | -0.05 | 26.195
0.5 | 0.294 | 0.00915 | -0.051 | 32.095
1 | 0.346 | 0.00937 | -0.051 | 36.968
1.5 | 0.397 | 0.00957 | -0.051 | 41.49
2 | 0.357 | 0.02986 | -0.024 | 11.969
2.5 | 0.387 | 0.0314 | -0.019 | 12.312
3 | 0.406 | 0.03236 | -0.022 | 12.534
3.5 | 0.411 | 0.03366 | -0.022 | 12.218
4 | 0.403 | 0.03531 | -0.021 | 11.423
4.5 | 0.384 | 0.03673 | -0.022 | 10.456
5 | 0.355 | 0.03884 | -0.023 | 9.148
5.5 | 0.321 | 0.04076 | -0.023 | 7.876
6 | 0.285 | 0.04307 | -0.023 | 6.605
6.5 | 0.249 | 0.045 | -0.024 | 5.528
7 | 0.215 | 0.04775 | -0.024 | 4.507
7.5 | 0.185 | 0.04954 | -0.025 | 3.731
8 | 0.158 | 0.0523 | -0.025 | 3.023
8.5 | 0.135 | 0.05506 | -0.026 | 2.449

## 60. Re 3M Mach 0.10 (2)
BIGFOIL.COM POLAR EXPORT
sc20503
SC(2)-0503 |  |  |  | Cl Max: | 0.3341 | at alpha= | 1 | deg
XFOIL ncrit=9 |  |  |  | L/D Max: | 54.0615 | at alpha= | 1 | deg
Re: | 3000000 |  |  | Cd Min: | 0.00618 | at alpha= | 1 | deg
Mach: | 0.1 |  |  | Cl=0 at alpha= | -99 | deg
|  |  |  | @ Cl=0.1, Cd= | 0.00579
|  |  |  | @ Cl=0.4, Cd= | 0.00618
|  |  |  | @ Cl=0.6, Cd= | 0.00618
alpha (deg) | Cl | Cd | Cm | Cl/Cd
0 | 0.2221 | 0.00579 | -0.0522 | 38.3592
0.5 | 0.2781 | 0.00593 | -0.0523 | 46.8971
1 | 0.3341 | 0.00618 | -0.0522 | 54.0615

## 61. Re 3M Mach 0.25 (1)
BIGFOIL.COM POLAR EXPORT
sc20503
SC(2)-0503 |  |  |  | Cl Max: | 0.454 | at alpha= | 2 | deg
JavaFoil+Calcfoil stall+Eppler ext transition |  |  |  | L/D Max: | 46.002 | at alpha= | 2 | deg
Re: | 3000000 |  |  | Cd Min: | 0.00531 | at alpha= | -1 | deg
Mach: | 0.25 |  |  | Cl=0 at alpha= | -2.1579 | deg
|  |  |  | @ Cl=0.1, Cd= | 0.04719
|  |  |  | @ Cl=0.4, Cd= | 0.04719
|  |  |  | @ Cl=0.6, Cd= | 0.04719
alpha (deg) | Cl | Cd | Cm | Cl/Cd
-10.5 | -0.045 | 0.06623 | -0.021 | -0.676
-10 | -0.042 | 0.06254 | -0.021 | -0.673
-9.5 | -0.039 | 0.05921 | -0.02 | -0.666
-9 | -0.037 | 0.05603 | -0.02 | -0.656
-8.5 | -0.034 | 0.05313 | -0.02 | -0.641
-8 | -0.049 | 0.05034 | -0.02 | -0.966
-7.5 | -0.127 | 0.04796 | -0.02 | -2.656
-7 | -0.179 | 0.04558 | -0.02 | -3.917
-6.5 | -0.217 | 0.04321 | -0.02 | -5.013
-6 | -0.238 | 0.04079 | -0.02 | -5.841
-5.5 | -0.242 | 0.0385 | -0.021 | -6.283
-5 | -0.228 | 0.03674 | -0.021 | -6.208
-4.5 | -0.2 | 0.03512 | -0.019 | -5.705
-4 | -0.202 | 0.00788 | -0.049 | -25.645
-3.5 | -0.149 | 0.00767 | -0.049 | -19.498
-3 | -0.095 | 0.00749 | -0.05 | -12.641
-2.5 | -0.039 | 0.00731 | -0.05 | -5.293
-2 | 0.018 | 0.00718 | -0.05 | 2.527
-1.5 | 0.075 | 0.00533 | -0.051 | 14.115
-1 | 0.132 | 0.00531 | -0.051 | 24.933
-0.5 | 0.189 | 0.00536 | -0.051 | 35.34
0 | 0.246 | 0.00919 | -0.052 | 26.778
0.5 | 0.301 | 0.00921 | -0.052 | 32.739
1 | 0.355 | 0.00942 | -0.052 | 37.726
1.5 | 0.406 | 0.00965 | -0.053 | 42.121
2 | 0.454 | 0.00986 | -0.053 | 46.002
2.5 | 0.391 | 0.03142 | -0.021 | 12.454
3 | 0.402 | 0.03247 | -0.023 | 12.368
3.5 | 0.391 | 0.03369 | -0.023 | 11.607
4 | 0.358 | 0.03522 | -0.024 | 10.156
4.5 | 0.303 | 0.03721 | -0.023 | 8.141
5 | 0.232 | 0.03898 | -0.023 | 5.952
5.5 | 0.149 | 0.0407 | -0.024 | 3.649
6 | 0.044 | 0.04246 | -0.025 | 1.032
6.5 | 0.046 | 0.04497 | -0.025 | 1.033
7 | 0.049 | 0.04719 | -0.026 | 1.042

## 62. Re 3M Mach 0.25 (2)
BIGFOIL.COM POLAR EXPORT
sc20503
SC(2)-0503 |  |  |  | Cl Max: | 0.3992 | at alpha= | 1.5 | deg
XFOIL ncrit=9 |  |  |  | L/D Max: | 54.976 | at alpha= | 1 | deg
Re: | 3000000 |  |  | Cd Min: | 0.01152 | at alpha= | 1.5 | deg
Mach: | 0.25 |  |  | Cl=0 at alpha= | -99 | deg
|  |  |  | @ Cl=0.1, Cd= | 0.00579
|  |  |  | @ Cl=0.4, Cd= | 0.01152
|  |  |  | @ Cl=0.6, Cd= | 0.01152
alpha (deg) | Cl | Cd | Cm | Cl/Cd
0 | 0.2279 | 0.00579 | -0.0535 | 39.361
0.5 | 0.2857 | 0.00597 | -0.0535 | 47.8559
1 | 0.3436 | 0.00625 | -0.0534 | 54.976
1.5 | 0.3992 | 0.01152 | -0.051 | 34.6528

## 63. Re 3M Mach 0.50 (1)
BIGFOIL.COM POLAR EXPORT
sc20503
SC(2)-0503 |  |  |  | Cl Max: | 1.1 | at alpha= | 20 | deg
JavaFoil+Calcfoil stall+Eppler ext transition |  |  |  | L/D Max: | 45.803 | at alpha= | 2 | deg
Re: | 3000000 |  |  | Cd Min: | 0.00531 | at alpha= | -1 | deg
Mach: | 0.5 |  |  | Cl=0 at alpha= | -2.1587 | deg
|  |  |  | @ Cl=0.1, Cd= | 0.0054375
|  |  |  | @ Cl=0.4, Cd= | 0.042586
|  |  |  | @ Cl=0.6, Cd= | 0.072774
alpha (deg) | Cl | Cd | Cm | Cl/Cd
-20 | -0.893 | 0.16692 | -0.022 | -5.349
-19.5 | -0.868 | 0.15998 | -0.021 | -5.425
-19 | -0.844 | 0.15523 | -0.022 | -5.438
-18.5 | -0.82 | 0.14954 | -0.022 | -5.485
-18 | -0.796 | 0.14505 | -0.022 | -5.489
-17.5 | -0.771 | 0.14344 | -0.022 | -5.372
-17 | -0.746 | 0.13735 | -0.022 | -5.433
-16.5 | -0.722 | 0.13314 | -0.022 | -5.423
-16 | -0.698 | 0.12904 | -0.022 | -5.407
-15.5 | -0.673 | 0.12527 | -0.023 | -5.375
-15 | -0.648 | 0.11918 | -0.023 | -5.441
-14.5 | -0.623 | 0.11311 | -0.022 | -5.507
-14 | -0.598 | 0.10874 | -0.022 | -5.502
-13.5 | -0.574 | 0.10536 | -0.023 | -5.445
-13 | -0.549 | 0.1013 | -0.023 | -5.419
-12.5 | -0.524 | 0.09555 | -0.022 | -5.479
-12 | -0.499 | 0.08795 | -0.023 | -5.669
-11.5 | -0.474 | 0.07851 | -0.023 | -6.034
-11 | -0.449 | 0.0723 | -0.023 | -6.209
-10.5 | -0.424 | 0.06675 | -0.024 | -6.354
-10 | -0.4 | 0.06139 | -0.026 | -6.515
-9.5 | -0.376 | 0.05688 | -0.027 | -6.601
-9 | -0.348 | 0.06509 | -0.023 | -5.342
-8.5 | -0.322 | 0.05676 | -0.023 | -5.68
-8 | -0.297 | 0.05173 | -0.023 | -5.746
-7.5 | -0.272 | 0.04771 | -0.025 | -5.709
-7 | -0.248 | 0.04368 | -0.028 | -5.677
-6.5 | -0.221 | 0.0433 | -0.024 | -5.111
-6 | -0.196 | 0.0411 | -0.024 | -4.764
-5.5 | -0.17 | 0.03925 | -0.023 | -4.335
-5 | -0.145 | 0.0367 | -0.025 | -3.95
-4.5 | -0.184 | 0.03548 | -0.024 | -5.183
-4 | -0.214 | 0.00807 | -0.055 | -26.542
-3.5 | -0.163 | 0.00782 | -0.055 | -20.909
-3 | -0.105 | 0.00761 | -0.056 | -13.786
-2.5 | -0.043 | 0.0074 | -0.056 | -5.826
-2 | 0.02 | 0.00724 | -0.056 | 2.8
-1.5 | 0.084 | 0.00548 | -0.057 | 15.342
-1 | 0.148 | 0.00531 | -0.057 | 27.872
-0.5 | 0.212 | 0.00547 | -0.057 | 38.698
0 | 0.275 | 0.0094 | -0.058 | 29.204
0.5 | 0.335 | 0.00958 | -0.058 | 35
1 | 0.392 | 0.0097 | -0.058 | 40.424
1.5 | 0.441 | 0.01 | -0.059 | 44.083
2 | 0.471 | 0.01028 | -0.059 | 45.803
2.5 | 0.237 | 0.03191 | -0.026 | 7.439
3 | 0.263 | 0.03272 | -0.026 | 8.032
3.5 | 0.288 | 0.03397 | -0.027 | 8.486
4 | 0.314 | 0.03554 | -0.027 | 8.826
4.5 | 0.339 | 0.03738 | -0.028 | 9.076
5 | 0.366 | 0.03794 | -0.031 | 9.639
5.5 | 0.39 | 0.04123 | -0.028 | 9.449
6 | 0.415 | 0.04462 | -0.028 | 9.29
6.5 | 0.44 | 0.04971 | -0.027 | 8.842
7 | 0.469 | 0.04474 | -0.035 | 10.491
7.5 | 0.492 | 0.049 | -0.032 | 10.044
8 | 0.516 | 0.05353 | -0.031 | 9.641
8.5 | 0.541 | 0.05809 | -0.031 | 9.309
9 | 0.565 | 0.06253 | -0.03 | 9.043
9.5 | 0.59 | 0.06909 | -0.03 | 8.54
10 | 0.615 | 0.0783 | -0.03 | 7.849
10.5 | 0.641 | 0.07741 | -0.032 | 8.274
11 | 0.665 | 0.08781 | -0.031 | 7.568
11.5 | 0.689 | 0.09095 | -0.031 | 7.576
12 | 0.713 | 0.09523 | -0.031 | 7.491
12.5 | 0.738 | 0.09937 | -0.032 | 7.429
13 | 0.764 | 0.10608 | -0.033 | 7.197
13.5 | 0.788 | 0.10946 | -0.033 | 7.196
14 | 0.812 | 0.11122 | -0.033 | 7.299
14.5 | 0.836 | 0.11655 | -0.033 | 7.171
15 | 0.86 | 0.12276 | -0.033 | 7.003
15.5 | 0.886 | 0.1247 | -0.035 | 7.103
16 | 0.909 | 0.12816 | -0.035 | 7.094
16.5 | 0.933 | 0.13226 | -0.035 | 7.053
17 | 0.956 | 0.13644 | -0.035 | 7.009
17.5 | 0.981 | 0.14024 | -0.035 | 6.995
18 | 1.005 | 0.14766 | -0.036 | 6.807
18.5 | 1.028 | 0.15229 | -0.036 | 6.753
19 | 1.051 | 0.15972 | -0.036 | 6.582
19.5 | 1.074 | 0.16309 | -0.036 | 6.587
20 | 1.1 | 0.16694 | -0.037 | 6.588

## 64. Re 3M Mach 0.50 (2)
BIGFOIL.COM POLAR EXPORT
sc20503
SC(2)-0503 |  |  |  | Cl Max: | 0.8881 | at alpha= | 10 | deg
XFOIL ncrit=9 |  |  |  | L/D Max: | 53.131 | at alpha= | 1 | deg
Re: | 3000000 |  |  | Cd Min: | 0.15925 | at alpha= | 10 | deg
Mach: | 0.5 |  |  | Cl=0 at alpha= | -99 | deg
|  |  |  | @ Cl=0.1, Cd= | 0.00584
|  |  |  | @ Cl=0.4, Cd= | 0.0082405
|  |  |  | @ Cl=0.6, Cd= | 0.02917
alpha (deg) | Cl | Cd | Cm | Cl/Cd
0 | 0.2537 | 0.00584 | -0.059 | 43.4418
0.5 | 0.3194 | 0.0062 | -0.0587 | 51.5161
1 | 0.3852 | 0.00725 | -0.0577 | 53.131
1.5 | 0.4496 | 0.01156 | -0.055 | 38.8927
2 | 0.5113 | 0.01868 | -0.0521 | 27.3715
2.5 | 0.5704 | 0.02517 | -0.0496 | 22.6619
3 | 0.6259 | 0.03267 | -0.0477 | 19.1582
3.5 | 0.6766 | 0.04099 | -0.0473 | 16.5065
4 | 0.7169 | 0.04943 | -0.0475 | 14.5033
4.5 | 0.7611 | 0.05894 | -0.0522 | 12.9131
5 | 0.7972 | 0.0689 | -0.0593 | 11.5704
5.5 | 0.8201 | 0.07931 | -0.0685 | 10.3404
6 | 0.8294 | 0.08909 | -0.0779 | 9.3097
6.5 | 0.8315 | 0.09789 | -0.0834 | 8.4942
7 | 0.8361 | 0.10667 | -0.0878 | 7.8382
7.5 | 0.8419 | 0.11545 | -0.0916 | 7.2923
8 | 0.8489 | 0.12426 | -0.0953 | 6.8316
8.5 | 0.8571 | 0.13308 | -0.0988 | 6.4405
9 | 0.8665 | 0.14185 | -0.1024 | 6.1086
9.5 | 0.877 | 0.15066 | -0.1059 | 5.8211
10 | 0.8881 | 0.15925 | -0.1094 | 5.5768

## 65. Re 4M Mach 0.00 (1)
BIGFOIL.COM POLAR EXPORT
sc20503
SC(2)-0503 |  |  |  | Cl Max: | 0.505 | at alpha= | 3 | deg
JavaFoil+Calcfoil stall+Eppler ext transition |  |  |  | L/D Max: | 50.943 | at alpha= | 3 | deg
Re: | 4000000 |  |  | Cd Min: | 0.00536 | at alpha= | -1.5 | deg
Mach: | 0 |  |  | Cl=0 at alpha= | -2.1636 | deg
|  |  |  | @ Cl=0.1, Cd= | 0.0053846
|  |  |  | @ Cl=0.4, Cd= | 0.05092
|  |  |  | @ Cl=0.6, Cd= | 0.05092
alpha (deg) | Cl | Cd | Cm | Cl/Cd
-10 | -0.156 | 0.0606 | -0.021 | -2.566
-9.5 | -0.174 | 0.0577 | -0.021 | -3.014
-9 | -0.193 | 0.05517 | -0.02 | -3.502
-8.5 | -0.213 | 0.05291 | -0.02 | -4.031
-8 | -0.233 | 0.04962 | -0.02 | -4.691
-7.5 | -0.25 | 0.04715 | -0.02 | -5.295
-7 | -0.262 | 0.04446 | -0.021 | -5.899
-6.5 | -0.268 | 0.04233 | -0.02 | -6.326
-6 | -0.265 | 0.0399 | -0.021 | -6.633
-5.5 | -0.251 | 0.03788 | -0.021 | -6.638
-5 | -0.284 | 0.00793 | -0.047 | -35.79
-4.5 | -0.197 | 0.03475 | -0.019 | -5.662
-4 | -0.197 | 0.00757 | -0.047 | -25.998
-3.5 | -0.145 | 0.00738 | -0.048 | -19.682
-3 | -0.092 | 0.0072 | -0.048 | -12.77
-2.5 | -0.037 | 0.00709 | -0.048 | -5.288
-2 | 0.018 | 0.00692 | -0.049 | 2.538
-1.5 | 0.073 | 0.00536 | -0.049 | 13.589
-1 | 0.128 | 0.00541 | -0.049 | 23.713
-0.5 | 0.183 | 0.00546 | -0.05 | 33.586
0 | 0.238 | 0.00888 | -0.05 | 26.824
0.5 | 0.292 | 0.00904 | -0.05 | 32.313
1 | 0.345 | 0.00919 | -0.051 | 37.519
1.5 | 0.395 | 0.00926 | -0.051 | 42.681
2 | 0.443 | 0.00948 | -0.051 | 46.708
2.5 | 0.386 | 0.03108 | -0.021 | 12.42
3 | 0.505 | 0.00992 | -0.052 | 50.943
3.5 | 0.414 | 0.03312 | -0.024 | 12.502
4 | 0.409 | 0.03485 | -0.023 | 11.742
4.5 | 0.394 | 0.03611 | -0.024 | 10.902
5 | 0.369 | 0.03825 | -0.024 | 9.651
5.5 | 0.339 | 0.04016 | -0.024 | 8.445
6 | 0.307 | 0.04223 | -0.023 | 7.263
6.5 | 0.274 | 0.04425 | -0.024 | 6.198
7 | 0.243 | 0.04712 | -0.024 | 5.162
7.5 | 0.215 | 0.04843 | -0.027 | 4.443
8 | 0.19 | 0.05092 | -0.027 | 3.722

## 66. Re 4M Mach 0.00 (2)
BIGFOIL.COM POLAR EXPORT
sc20503
SC(2)-0503 |  |  |  | Cl Max: | 0.3339 | at alpha= | 1 | deg
XFOIL ncrit=9 |  |  |  | L/D Max: | 56.3069 | at alpha= | 1 | deg
Re: | 4000000 |  |  | Cd Min: | 0.00593 | at alpha= | 1 | deg
Mach: | 0 |  |  | Cl=0 at alpha= | -99 | deg
|  |  |  | @ Cl=0.1, Cd= | 0.0057
|  |  |  | @ Cl=0.4, Cd= | 0.00593
|  |  |  | @ Cl=0.6, Cd= | 0.00593
alpha (deg) | Cl | Cd | Cm | Cl/Cd
0.5 | 0.278 | 0.0057 | -0.0523 | 48.7719
1 | 0.3339 | 0.00593 | -0.0523 | 56.3069

## 67. Re 4M Mach 0.10 (1)
BIGFOIL.COM POLAR EXPORT
sc20503
SC(2)-0503 |  |  |  | Cl Max: | 0.445 | at alpha= | 2 | deg
JavaFoil+Calcfoil stall+Eppler ext transition |  |  |  | L/D Max: | 46.748 | at alpha= | 2 | deg
Re: | 4000000 |  |  | Cd Min: | 0.00537 | at alpha= | -1.5 | deg
Mach: | 0.1 |  |  | Cl=0 at alpha= | -2.1607 | deg
|  |  |  | @ Cl=0.1, Cd= | 0.0053893
|  |  |  | @ Cl=0.4, Cd= | 0.0469
|  |  |  | @ Cl=0.6, Cd= | 0.0469
alpha (deg) | Cl | Cd | Cm | Cl/Cd
-10 | -0.131 | 0.0607 | -0.021 | -2.165
-9.5 | -0.151 | 0.0576 | -0.021 | -2.626
-9 | -0.172 | 0.05541 | -0.02 | -3.113
-8.5 | -0.195 | 0.0522 | -0.02 | -3.739
-8 | -0.218 | 0.04976 | -0.02 | -4.372
-7.5 | -0.238 | 0.04725 | -0.02 | -5.036
-7 | -0.254 | 0.04443 | -0.021 | -5.715
-6.5 | -0.263 | 0.04237 | -0.02 | -6.197
-6 | -0.262 | 0.03994 | -0.021 | -6.561
-5.5 | -0.251 | 0.0379 | -0.021 | -6.612
-5 | -0.284 | 0.00795 | -0.047 | -35.749
-4.5 | -0.197 | 0.03474 | -0.019 | -5.682
-4 | -0.198 | 0.00755 | -0.048 | -26.192
-3.5 | -0.146 | 0.00737 | -0.048 | -19.781
-3 | -0.092 | 0.00719 | -0.048 | -12.843
-2.5 | -0.038 | 0.00707 | -0.049 | -5.327
-2 | 0.018 | 0.00694 | -0.049 | 2.545
-1.5 | 0.073 | 0.00537 | -0.049 | 13.652
-1 | 0.129 | 0.00541 | -0.05 | 23.813
-0.5 | 0.184 | 0.00547 | -0.05 | 33.715
0 | 0.239 | 0.00889 | -0.05 | 26.928
0.5 | 0.294 | 0.00904 | -0.051 | 32.479
1 | 0.346 | 0.0092 | -0.051 | 37.648
1.5 | 0.397 | 0.00927 | -0.051 | 42.817
2 | 0.445 | 0.00951 | -0.051 | 46.748
2.5 | 0.387 | 0.03109 | -0.021 | 12.449
3 | 0.406 | 0.03193 | -0.024 | 12.724
3.5 | 0.412 | 0.03314 | -0.024 | 12.428
4 | 0.404 | 0.03485 | -0.023 | 11.591
4.5 | 0.385 | 0.03617 | -0.024 | 10.63
5 | 0.356 | 0.03835 | -0.024 | 9.274
5.5 | 0.321 | 0.04029 | -0.024 | 7.974
6 | 0.285 | 0.04248 | -0.024 | 6.703
6.5 | 0.249 | 0.04431 | -0.024 | 5.618
7 | 0.215 | 0.0469 | -0.024 | 4.589

## 68. Re 4M Mach 0.10 (2)
BIGFOIL.COM POLAR EXPORT
sc20503
SC(2)-0503 |  |  |  | Cl Max: | 0.3356 | at alpha= | 1 | deg
XFOIL ncrit=9 |  |  |  | L/D Max: | 56.4983 | at alpha= | 1 | deg
Re: | 4000000 |  |  | Cd Min: | 0.00594 | at alpha= | 1 | deg
Mach: | 0.1 |  |  | Cl=0 at alpha= | -99 | deg
|  |  |  | @ Cl=0.1, Cd= | 0.00594
|  |  |  | @ Cl=0.4, Cd= | 0.00594
|  |  |  | @ Cl=0.6, Cd= | 0.00594
alpha (deg) | Cl | Cd | Cm | Cl/Cd
1 | 0.3356 | 0.00594 | -0.0526 | 56.4983

## 69. Re 4M Mach 0.25 (1)
BIGFOIL.COM POLAR EXPORT
sc20503
SC(2)-0503 |  |  |  | Cl Max: | 0.488 | at alpha= | 2.5 | deg
JavaFoil+Calcfoil stall+Eppler ext transition |  |  |  | L/D Max: | 49.547 | at alpha= | 2.5 | deg
Re: | 4000000 |  |  | Cd Min: | 0.00537 | at alpha= | -1.5 | deg
Mach: | 0.25 |  |  | Cl=0 at alpha= | -2.1579 | deg
|  |  |  | @ Cl=0.1, Cd= | 0.04915
|  |  |  | @ Cl=0.4, Cd= | 0.04915
|  |  |  | @ Cl=0.6, Cd= | 0.04915
alpha (deg) | Cl | Cd | Cm | Cl/Cd
-9.5 | -0.039 | 0.05833 | -0.022 | -0.677
-9 | -0.037 | 0.05504 | -0.022 | -0.669
-8.5 | -0.034 | 0.05234 | -0.021 | -0.652
-8 | -0.049 | 0.04985 | -0.021 | -0.976
-7.5 | -0.128 | 0.04736 | -0.021 | -2.693
-7 | -0.179 | 0.04476 | -0.021 | -3.994
-6.5 | -0.217 | 0.04263 | -0.021 | -5.084
-6 | -0.239 | 0.04013 | -0.021 | -5.947
-5.5 | -0.242 | 0.03805 | -0.022 | -6.364
-5 | -0.228 | 0.03621 | -0.022 | -6.307
-4.5 | -0.25 | 0.00778 | -0.049 | -32.076
-4 | -0.202 | 0.00761 | -0.049 | -26.544
-3.5 | -0.149 | 0.0074 | -0.049 | -20.199
-3 | -0.095 | 0.00721 | -0.05 | -13.144
-2.5 | -0.039 | 0.0071 | -0.05 | -5.444
-2 | 0.018 | 0.00693 | -0.05 | 2.618
-1.5 | 0.075 | 0.00537 | -0.051 | 14.028
-1 | 0.132 | 0.00543 | -0.051 | 24.377
-0.5 | 0.189 | 0.00547 | -0.051 | 34.623
0 | 0.246 | 0.00893 | -0.052 | 27.557
0.5 | 0.301 | 0.0091 | -0.052 | 33.127
1 | 0.355 | 0.00927 | -0.052 | 38.337
1.5 | 0.406 | 0.00935 | -0.053 | 43.46
2 | 0.454 | 0.00958 | -0.053 | 47.369
2.5 | 0.488 | 0.00985 | -0.053 | 49.547
3 | 0.402 | 0.03208 | -0.024 | 12.536
3.5 | 0.391 | 0.03333 | -0.025 | 11.747
4 | 0.358 | 0.03482 | -0.025 | 10.28
4.5 | 0.303 | 0.03667 | -0.024 | 8.267
5 | 0.232 | 0.03875 | -0.024 | 5.991
5.5 | 0.149 | 0.03984 | -0.025 | 3.731
6 | 0.044 | 0.0421 | -0.025 | 1.041
6.5 | 0.047 | 0.04415 | -0.026 | 1.054
7 | 0.049 | 0.04607 | -0.028 | 1.07
7.5 | 0.052 | 0.04915 | -0.027 | 1.056

## 70. Re 4M Mach 0.25 (2)
BIGFOIL.COM POLAR EXPORT
sc20503
SC(2)-0503 |  |  |  | Cl Max: | 0.3452 | at alpha= | 1 | deg
XFOIL ncrit=9 |  |  |  | L/D Max: | 57.5333 | at alpha= | 1 | deg
Re: | 4000000 |  |  | Cd Min: | 0.006 | at alpha= | 1 | deg
Mach: | 0.25 |  |  | Cl=0 at alpha= | -99 | deg
|  |  |  | @ Cl=0.1, Cd= | 0.00572
|  |  |  | @ Cl=0.4, Cd= | 0.006
|  |  |  | @ Cl=0.6, Cd= | 0.006
alpha (deg) | Cl | Cd | Cm | Cl/Cd
0.5 | 0.2871 | 0.00572 | -0.0538 | 50.1923
1 | 0.3452 | 0.006 | -0.0537 | 57.5333

## 71. Re 4M Mach 0.50 (1)
BIGFOIL.COM POLAR EXPORT
sc20503
SC(2)-0503 |  |  |  | Cl Max: | 1.101 | at alpha= | 20 | deg
JavaFoil+Calcfoil stall+Eppler ext transition |  |  |  | L/D Max: | 47.243 | at alpha= | 2 | deg
Re: | 4000000 |  |  | Cd Min: | 0.00539 | at alpha= | -1.5 | deg
Mach: | 0.5 |  |  | Cl=0 at alpha= | -2.1587 | deg
|  |  |  | @ Cl=0.1, Cd= | 0.0054075
|  |  |  | @ Cl=0.4, Cd= | 0.023293
|  |  |  | @ Cl=0.6, Cd= | 0.069987
alpha (deg) | Cl | Cd | Cm | Cl/Cd
-20 | -0.893 | 0.16059 | -0.022 | -5.564
-19.5 | -0.868 | 0.15788 | -0.022 | -5.5
-19 | -0.844 | 0.14976 | -0.022 | -5.639
-18.5 | -0.821 | 0.14753 | -0.022 | -5.563
-18 | -0.797 | 0.1397 | -0.022 | -5.703
-17.5 | -0.771 | 0.14026 | -0.022 | -5.498
-17 | -0.747 | 0.13429 | -0.022 | -5.559
-16.5 | -0.722 | 0.13013 | -0.022 | -5.55
-16 | -0.698 | 0.12608 | -0.023 | -5.536
-15.5 | -0.674 | 0.1224 | -0.023 | -5.503
-15 | -0.649 | 0.11539 | -0.023 | -5.621
-14.5 | -0.624 | 0.10702 | -0.023 | -5.827
-14 | -0.599 | 0.09705 | -0.023 | -6.172
-13.5 | -0.574 | 0.08997 | -0.023 | -6.385
-13 | -0.55 | 0.08469 | -0.024 | -6.493
-12.5 | -0.524 | 0.0927 | -0.023 | -5.65
-12 | -0.499 | 0.08448 | -0.023 | -5.906
-11.5 | -0.474 | 0.07723 | -0.024 | -6.14
-11 | -0.449 | 0.07128 | -0.024 | -6.306
-10.5 | -0.425 | 0.06509 | -0.025 | -6.531
-10 | -0.402 | 0.05914 | -0.028 | -6.793
-9.5 | -0.381 | 0.05119 | -0.032 | -7.444
-9 | -0.348 | 0.06307 | -0.023 | -5.514
-8.5 | -0.322 | 0.05572 | -0.023 | -5.787
-8 | -0.297 | 0.05104 | -0.024 | -5.827
-7.5 | -0.273 | 0.04647 | -0.027 | -5.879
-7 | -0.306 | 0.00937 | -0.052 | -32.684
-6.5 | -0.222 | 0.04235 | -0.026 | -5.239
-6 | -0.196 | 0.04071 | -0.024 | -4.811
-5.5 | -0.17 | 0.03869 | -0.024 | -4.403
-5 | -0.18 | 0.00827 | -0.054 | -21.763
-4.5 | -0.184 | 0.03493 | -0.025 | -5.272
-4 | -0.214 | 0.00778 | -0.055 | -27.541
-3.5 | -0.163 | 0.00753 | -0.055 | -21.697
-3 | -0.105 | 0.0074 | -0.056 | -14.189
-2.5 | -0.043 | 0.00718 | -0.056 | -6.001
-2 | 0.02 | 0.00697 | -0.056 | 2.906
-1.5 | 0.084 | 0.00539 | -0.057 | 15.621
-1 | 0.148 | 0.00546 | -0.057 | 27.129
-0.5 | 0.212 | 0.00548 | -0.057 | 38.605
0 | 0.275 | 0.0091 | -0.058 | 30.172
0.5 | 0.335 | 0.00934 | -0.058 | 35.922
1 | 0.392 | 0.00956 | -0.058 | 41.027
1.5 | 0.441 | 0.00966 | -0.059 | 45.621
2 | 0.471 | 0.00997 | -0.059 | 47.243
2.5 | 0.238 | 0.03143 | -0.027 | 7.561
3 | 0.264 | 0.03185 | -0.03 | 8.282
3.5 | 0.289 | 0.03341 | -0.029 | 8.65
4 | 0.315 | 0.03485 | -0.03 | 9.024
4.5 | 0.34 | 0.03662 | -0.031 | 9.29
5 | 0.453 | 0.01152 | -0.061 | 39.349
5.5 | 0.391 | 0.04017 | -0.031 | 9.723
6 | 0.415 | 0.04371 | -0.028 | 9.487
6.5 | 0.44 | 0.04857 | -0.028 | 9.052
7 | 0.578 | 0.01305 | -0.062 | 44.296
7.5 | 0.496 | 0.04632 | -0.037 | 10.712
8 | 0.517 | 0.05243 | -0.033 | 9.866
8.5 | 0.542 | 0.05664 | -0.032 | 9.563
9 | 0.566 | 0.06122 | -0.031 | 9.249
9.5 | 0.591 | 0.06704 | -0.031 | 8.809
10 | 0.615 | 0.0749 | -0.03 | 8.209
10.5 | 0.641 | 0.07505 | -0.032 | 8.539
11 | 0.666 | 0.07283 | -0.033 | 9.14
11.5 | 0.69 | 0.07886 | -0.032 | 8.75
12 | 0.714 | 0.08547 | -0.032 | 8.357
12.5 | 0.739 | 0.09423 | -0.032 | 7.84
13 | 0.764 | 0.10329 | -0.033 | 7.395
13.5 | 0.788 | 0.10662 | -0.033 | 7.391
14 | 0.812 | 0.09702 | -0.034 | 8.373
14.5 | 0.836 | 0.1136 | -0.033 | 7.36
15 | 0.86 | 0.11631 | -0.033 | 7.394
15.5 | 0.886 | 0.1238 | -0.035 | 7.155
16 | 0.91 | 0.12288 | -0.035 | 7.403
16.5 | 0.933 | 0.12691 | -0.035 | 7.354
17 | 0.957 | 0.13442 | -0.035 | 7.119
17.5 | 0.982 | 0.13776 | -0.036 | 7.127
18 | 1.006 | 0.14324 | -0.036 | 7.021
18.5 | 1.029 | 0.14786 | -0.036 | 6.959
19 | 1.052 | 0.1529 | -0.036 | 6.879
19.5 | 1.075 | 0.15826 | -0.036 | 6.792
20 | 1.101 | 0.16389 | -0.037 | 6.717

## 72. Re 4M Mach 0.50 (2)
BIGFOIL.COM POLAR EXPORT
sc20503
SC(2)-0503 |  |  |  | Cl Max: | 0.8334 | at alpha= | 6 | deg
XFOIL ncrit=9 |  |  |  | L/D Max: | 58.009 | at alpha= | 1 | deg
Re: | 4000000 |  |  | Cd Min: | 0.08796 | at alpha= | 6 | deg
Mach: | 0.5 |  |  | Cl=0 at alpha= | -99 | deg
|  |  |  | @ Cl=0.1, Cd= | 0.00565
|  |  |  | @ Cl=0.4, Cd= | 0.0076882
|  |  |  | @ Cl=0.6, Cd= | 0.028273
alpha (deg) | Cl | Cd | Cm | Cl/Cd
0 | 0.2552 | 0.00565 | -0.0593 | 45.1681
0.5 | 0.3212 | 0.00584 | -0.0592 | 55
1 | 0.3875 | 0.00668 | -0.0583 | 58.009
1.5 | 0.4516 | 0.01185 | -0.0553 | 38.1097
2 | 0.5135 | 0.01863 | -0.0524 | 27.5631
2.5 | 0.5738 | 0.02495 | -0.0499 | 22.998
3 | 0.6308 | 0.03218 | -0.048 | 19.6022
3.5 | 0.6885 | 0.03935 | -0.0472 | 17.4968
4 | 0.7354 | 0.04845 | -0.049 | 15.1785
4.5 | 0.7697 | 0.05754 | -0.0519 | 13.3768
5 | 0.8014 | 0.06779 | -0.0591 | 11.8218
5.5 | 0.8237 | 0.07811 | -0.0681 | 10.5454
6 | 0.8334 | 0.08796 | -0.0776 | 9.4748

## 73. Re 5M Mach 0.00 (1)
BIGFOIL.COM POLAR EXPORT
sc20503
SC(2)-0503 |  |  |  | Cl Max: | 0.515 | at alpha= | 3.5 | deg
JavaFoil+Calcfoil stall+Eppler ext transition |  |  |  | L/D Max: | 51.63 | at alpha= | 3 | deg
Re: | 5000000 |  |  | Cd Min: | 0.00549 | at alpha= | -1.5 | deg
Mach: | 0 |  |  | Cl=0 at alpha= | -2.1636 | deg
|  |  |  | @ Cl=0.1, Cd= | 0.0056225
|  |  |  | @ Cl=0.4, Cd= | 0.05259
|  |  |  | @ Cl=0.6, Cd= | 0.05259
alpha (deg) | Cl | Cd | Cm | Cl/Cd
-10.5 | -0.139 | 0.06275 | -0.022 | -2.215
-10 | -0.156 | 0.05956 | -0.022 | -2.617
-9.5 | -0.174 | 0.05649 | -0.022 | -3.085
-9 | -0.193 | 0.05468 | -0.021 | -3.537
-8.5 | -0.213 | 0.05227 | -0.02 | -4.081
-8 | -0.233 | 0.04907 | -0.021 | -4.749
-7.5 | -0.25 | 0.04684 | -0.02 | -5.334
-7 | -0.263 | 0.04366 | -0.022 | -6.022
-6.5 | -0.269 | 0.04128 | -0.023 | -6.507
-6 | -0.267 | 0.0374 | -0.026 | -7.142
-5.5 | -0.312 | 0.00798 | -0.046 | -39.117
-5 | -0.284 | 0.0078 | -0.047 | -36.403
-4.5 | -0.245 | 0.00759 | -0.047 | -32.277
-4 | -0.197 | 0.00737 | -0.047 | -26.708
-3.5 | -0.145 | 0.00724 | -0.048 | -20.068
-3 | -0.092 | 0.00705 | -0.048 | -13.039
-2.5 | -0.037 | 0.0069 | -0.048 | -5.43
-2 | 0.018 | 0.0068 | -0.049 | 2.583
-1.5 | 0.073 | 0.00549 | -0.049 | 13.279
-1 | 0.128 | 0.00576 | -0.049 | 22.258
-0.5 | 0.183 | 0.00631 | -0.05 | 29.066
0 | 0.238 | 0.00868 | -0.05 | 27.454
0.5 | 0.292 | 0.00884 | -0.05 | 33.042
1 | 0.345 | 0.00902 | -0.051 | 38.23
1.5 | 0.395 | 0.0092 | -0.051 | 42.955
2 | 0.443 | 0.00924 | -0.051 | 47.913
2.5 | 0.481 | 0.0095 | -0.051 | 50.653
3 | 0.505 | 0.00979 | -0.052 | 51.63
3.5 | 0.515 | 0.00999 | -0.052 | 51.532
4 | 0.411 | 0.03357 | -0.027 | 12.255
4.5 | 0.394 | 0.03576 | -0.025 | 11.025
5 | 0.369 | 0.03778 | -0.024 | 9.778
5.5 | 0.339 | 0.03985 | -0.024 | 8.517
6 | 0.307 | 0.04194 | -0.024 | 7.317
6.5 | 0.275 | 0.04364 | -0.025 | 6.293
7 | 0.243 | 0.04641 | -0.025 | 5.244
7.5 | 0.216 | 0.04737 | -0.028 | 4.553
8 | 0.19 | 0.04985 | -0.028 | 3.811
8.5 | 0.167 | 0.05259 | -0.028 | 3.179

## 74. Re 5M Mach 0.00 (2)
BIGFOIL.COM POLAR EXPORT
sc20503
SC(2)-0503 |  |  |  | Cl Max: | 0.7315 | at alpha= | 5 | deg
XFOIL ncrit=9 |  |  |  | L/D Max: | 58.0243 | at alpha= | 1 | deg
Re: | 5000000 |  |  | Cd Min: | 0.05499 | at alpha= | 5 | deg
Mach: | 0 |  |  | Cl=0 at alpha= | -99 | deg
|  |  |  | @ Cl=0.1, Cd= | 0.00549
|  |  |  | @ Cl=0.4, Cd= | 0.011106
|  |  |  | @ Cl=0.6, Cd= | 0.029344
alpha (deg) | Cl | Cd | Cm | Cl/Cd
0 | 0.2226 | 0.00549 | -0.0522 | 40.5464
0.5 | 0.2788 | 0.00554 | -0.0525 | 50.3249
1 | 0.3348 | 0.00577 | -0.0525 | 58.0243
1.5 | 0.3891 | 0.01098 | -0.0504 | 35.4372
2 | 0.4452 | 0.01163 | -0.0499 | 38.2803
2.5 | 0.4998 | 0.01431 | -0.049 | 34.9266
3 | 0.5506 | 0.02242 | -0.0463 | 24.5584
3.5 | 0.6009 | 0.02947 | -0.0441 | 20.3902
4 | 0.6485 | 0.0373 | -0.0425 | 17.3861
4.5 | 0.6891 | 0.04545 | -0.041 | 15.1617
5 | 0.7315 | 0.05499 | -0.0425 | 13.3024

## 75. Re 5M Mach 0.10 (1)
BIGFOIL.COM POLAR EXPORT
sc20503
SC(2)-0503 |  |  |  | Cl Max: | 0.512 | at alpha= | 3.5 | deg
JavaFoil+Calcfoil stall+Eppler ext transition |  |  |  | L/D Max: | 51.573 | at alpha= | 3 | deg
Re: | 5000000 |  |  | Cd Min: | 0.00549 | at alpha= | -1.5 | deg
Mach: | 0.1 |  |  | Cl=0 at alpha= | -2.1607 | deg
|  |  |  | @ Cl=0.1, Cd= | 0.0056202
|  |  |  | @ Cl=0.4, Cd= | 0.05286
|  |  |  | @ Cl=0.6, Cd= | 0.05286
alpha (deg) | Cl | Cd | Cm | Cl/Cd
-10.5 | -0.114 | 0.06389 | -0.021 | -1.777
-10 | -0.132 | 0.05949 | -0.022 | -2.213
-9.5 | -0.152 | 0.05645 | -0.023 | -2.685
-9 | -0.173 | 0.0546 | -0.021 | -3.164
-8.5 | -0.196 | 0.05117 | -0.022 | -3.824
-8 | -0.218 | 0.04944 | -0.02 | -4.403
-7.5 | -0.238 | 0.04681 | -0.021 | -5.086
-7 | -0.254 | 0.04384 | -0.022 | -5.804
-6.5 | -0.263 | 0.04141 | -0.023 | -6.36
-6 | -0.264 | 0.03816 | -0.025 | -6.91
-5.5 | -0.311 | 0.00799 | -0.047 | -38.933
-5 | -0.284 | 0.00783 | -0.047 | -36.297
-4.5 | -0.246 | 0.0076 | -0.047 | -32.324
-4 | -0.198 | 0.00737 | -0.048 | -26.825
-3.5 | -0.146 | 0.00723 | -0.048 | -20.171
-3 | -0.092 | 0.00706 | -0.048 | -13.087
-2.5 | -0.038 | 0.00688 | -0.049 | -5.471
-2 | 0.018 | 0.00681 | -0.049 | 2.594
-1.5 | 0.073 | 0.00549 | -0.049 | 13.33
-1 | 0.129 | 0.00576 | -0.05 | 22.366
-0.5 | 0.184 | 0.00631 | -0.05 | 29.183
0 | 0.239 | 0.00869 | -0.05 | 27.575
0.5 | 0.294 | 0.00885 | -0.051 | 33.167
1 | 0.346 | 0.00904 | -0.051 | 38.317
1.5 | 0.397 | 0.0092 | -0.051 | 43.14
2 | 0.445 | 0.00924 | -0.051 | 48.083
2.5 | 0.483 | 0.00951 | -0.052 | 50.756
3 | 0.505 | 0.0098 | -0.052 | 51.573
3.5 | 0.512 | 0.01 | -0.052 | 51.207
4 | 0.406 | 0.03367 | -0.027 | 12.059
4.5 | 0.385 | 0.0359 | -0.025 | 10.722
5 | 0.356 | 0.03791 | -0.024 | 9.386
5.5 | 0.321 | 0.03988 | -0.024 | 8.059
6 | 0.285 | 0.04203 | -0.024 | 6.779
6.5 | 0.249 | 0.04385 | -0.025 | 5.682
7 | 0.216 | 0.04629 | -0.026 | 4.656
7.5 | 0.186 | 0.04731 | -0.028 | 3.926
8 | 0.159 | 0.04995 | -0.028 | 3.18
8.5 | 0.135 | 0.05286 | -0.029 | 2.561

## 76. Re 5M Mach 0.10 (2)
BIGFOIL.COM POLAR EXPORT
sc20503
SC(2)-0503 |  |  |  | Cl Max: | 0.7342 | at alpha= | 5 | deg
XFOIL ncrit=9 |  |  |  | L/D Max: | 58.1347 | at alpha= | 1 | deg
Re: | 5000000 |  |  | Cd Min: | 0.05561 | at alpha= | 5 | deg
Mach: | 0.1 |  |  | Cl=0 at alpha= | -2.008 | deg
|  |  |  | @ Cl=0.1, Cd= | 0.0042751
|  |  |  | @ Cl=0.4, Cd= | 0.011182
|  |  |  | @ Cl=0.6, Cd= | 0.02933
alpha (deg) | Cl | Cd | Cm | Cl/Cd
-4.5 | -0.3159 | 0.01407 | -0.0425 | -22.452
-4 | -0.2587 | 0.01204 | -0.0432 | -21.4867
-3.5 | -0.2043 | 0.01105 | -0.0425 | -18.4887
-3 | -0.1272 | 0.00486 | -0.0463 | -26.1728
-2.5 | -0.0739 | 0.0045 | -0.0456 | -16.4222
-2 | 0.0012 | 0.00424 | -0.0502 | 0.28302
-1.5 | 0.0621 | 0.00362 | -0.0518 | 17.1547
-1 | 0.1107 | 0.00446 | -0.0509 | 24.8206
-0.5 | 0.1681 | 0.00485 | -0.0522 | 34.6598
0 | 0.2237 | 0.00549 | -0.0525 | 40.7468
0.5 | 0.2802 | 0.00554 | -0.0527 | 50.5776
1 | 0.3366 | 0.00579 | -0.0527 | 58.1347
1.5 | 0.3912 | 0.01106 | -0.0506 | 35.3707
2 | 0.4476 | 0.01184 | -0.05 | 37.8041
2.5 | 0.5025 | 0.0147 | -0.049 | 34.1837
3 | 0.5535 | 0.02277 | -0.0463 | 24.3083
3.5 | 0.6039 | 0.02988 | -0.0441 | 20.2108
4 | 0.6516 | 0.03779 | -0.0426 | 17.2427
4.5 | 0.692 | 0.046 | -0.0412 | 15.0435
5 | 0.7342 | 0.05561 | -0.0429 | 13.2027

## 77. Re 5M Mach 0.25 (1)
BIGFOIL.COM POLAR EXPORT
sc20503
SC(2)-0503 |  |  |  | Cl Max: | 0.5 | at alpha= | 3 | deg
JavaFoil+Calcfoil stall+Eppler ext transition |  |  |  | L/D Max: | 50.683 | at alpha= | 2.5 | deg
Re: | 5000000 |  |  | Cd Min: | 0.00551 | at alpha= | -1.5 | deg
Mach: | 0.25 |  |  | Cl=0 at alpha= | -2.1579 | deg
|  |  |  | @ Cl=0.1, Cd= | 0.05119
|  |  |  | @ Cl=0.4, Cd= | 0.05119
|  |  |  | @ Cl=0.6, Cd= | 0.05119
alpha (deg) | Cl | Cd | Cm | Cl/Cd
-10.5 | -0.045 | 0.0642 | -0.022 | -0.699
-10 | -0.042 | 0.06076 | -0.022 | -0.695
-9.5 | -0.04 | 0.05743 | -0.023 | -0.689
-9 | -0.037 | 0.0543 | -0.023 | -0.679
-8.5 | -0.034 | 0.05153 | -0.023 | -0.663
-8 | -0.049 | 0.0493 | -0.022 | -0.988
-7.5 | -0.128 | 0.04685 | -0.021 | -2.723
-7 | -0.179 | 0.04431 | -0.022 | -4.038
-6.5 | -0.217 | 0.04221 | -0.021 | -5.139
-6 | -0.296 | 0.00818 | -0.048 | -36.223
-5.5 | -0.301 | 0.00799 | -0.048 | -37.626
-5 | -0.284 | 0.00787 | -0.048 | -36.063
-4.5 | -0.25 | 0.00767 | -0.049 | -32.532
-4 | -0.202 | 0.0074 | -0.049 | -27.288
-3.5 | -0.149 | 0.00725 | -0.049 | -20.604
-3 | -0.095 | 0.00707 | -0.05 | -13.404
-2.5 | -0.039 | 0.00691 | -0.05 | -5.593
-2 | 0.018 | 0.00681 | -0.05 | 2.665
-1.5 | 0.075 | 0.00551 | -0.051 | 13.657
-1 | 0.132 | 0.00598 | -0.051 | 22.156
-0.5 | 0.189 | 0.00632 | -0.051 | 29.952
0 | 0.246 | 0.00872 | -0.052 | 28.219
0.5 | 0.301 | 0.00891 | -0.052 | 33.844
1 | 0.355 | 0.00908 | -0.052 | 39.116
1.5 | 0.406 | 0.00926 | -0.053 | 43.859
2 | 0.454 | 0.00935 | -0.053 | 48.527
2.5 | 0.488 | 0.00963 | -0.053 | 50.683
3 | 0.5 | 0.0099 | -0.053 | 50.523
3.5 | 0.393 | 0.03243 | -0.028 | 12.125
4 | 0.359 | 0.03396 | -0.027 | 10.58
4.5 | 0.303 | 0.0364 | -0.025 | 8.334
5 | 0.232 | 0.03819 | -0.025 | 6.083
5.5 | 0.149 | 0.03937 | -0.027 | 3.784
6 | 0.044 | 0.04136 | -0.027 | 1.062
6.5 | 0.047 | 0.04342 | -0.028 | 1.074
7 | 0.049 | 0.0463 | -0.028 | 1.064
7.5 | 0.052 | 0.04833 | -0.028 | 1.075
8 | 0.055 | 0.05119 | -0.028 | 1.067

## 78. Re 5M Mach 0.25 (2)
BIGFOIL.COM POLAR EXPORT
sc20503
SC(2)-0503 |  |  |  | Cl Max: | 0.5177 | at alpha= | 2.5 | deg
XFOIL ncrit=9 |  |  |  | L/D Max: | 59.1795 | at alpha= | 1 | deg
Re: | 5000000 |  |  | Cd Min: | 0.01682 | at alpha= | 2.5 | deg
Mach: | 0.25 |  |  | Cl=0 at alpha= | -99 | deg
|  |  |  | @ Cl=0.1, Cd= | 0.00549
|  |  |  | @ Cl=0.4, Cd= | 0.011211
|  |  |  | @ Cl=0.6, Cd= | 0.01682
alpha (deg) | Cl | Cd | Cm | Cl/Cd
0 | 0.2297 | 0.00549 | -0.0538 | 41.8397
0.5 | 0.288 | 0.00555 | -0.054 | 51.8919
1 | 0.3462 | 0.00585 | -0.0539 | 59.1795
1.5 | 0.4024 | 0.01145 | -0.0515 | 35.1441
2 | 0.4609 | 0.01306 | -0.0505 | 35.291
2.5 | 0.5177 | 0.01682 | -0.0489 | 30.7788

## 79. Re 5M Mach 0.50 (1)
BIGFOIL.COM POLAR EXPORT
sc20503
SC(2)-0503 |  |  |  | Cl Max: | 1.102 | at alpha= | 20 | deg
JavaFoil+Calcfoil stall+Eppler ext transition |  |  |  | L/D Max: | 48.431 | at alpha= | 2 | deg
Re: | 5000000 |  |  | Cd Min: | 0.00554 | at alpha= | -1.5 | deg
Mach: | 0.5 |  |  | Cl=0 at alpha= | -2.1587 | deg
|  |  |  | @ Cl=0.1, Cd= | 0.005665
|  |  |  | @ Cl=0.4, Cd= | 0.02311
|  |  |  | @ Cl=0.6, Cd= | 0.068566
alpha (deg) | Cl | Cd | Cm | Cl/Cd
-20 | -0.894 | 0.15677 | -0.022 | -5.702
-19.5 | -0.869 | 0.15093 | -0.022 | -5.756
-19 | -0.845 | 0.14152 | -0.022 | -5.972
-18.5 | -0.821 | 0.13249 | -0.022 | -6.199
-18 | -0.797 | 0.12527 | -0.023 | -6.366
-17.5 | -0.772 | 0.13671 | -0.022 | -5.644
-17 | -0.748 | 0.12523 | -0.023 | -5.97
-16.5 | -0.724 | 0.11713 | -0.023 | -6.178
-16 | -0.7 | 0.10967 | -0.024 | -6.379
-15.5 | -0.675 | 0.10284 | -0.024 | -6.568
-15 | -0.649 | 0.11362 | -0.023 | -5.71
-14.5 | -0.624 | 0.10416 | -0.023 | -5.99
-14 | -0.599 | 0.09627 | -0.023 | -6.227
-13.5 | -0.575 | 0.08854 | -0.024 | -6.493
-13 | -0.55 | 0.0825 | -0.024 | -6.671
-12.5 | -0.524 | 0.09093 | -0.023 | -5.762
-12 | -0.499 | 0.0839 | -0.023 | -5.95
-11.5 | -0.475 | 0.07521 | -0.024 | -6.312
-11 | -0.45 | 0.06935 | -0.025 | -6.492
-10.5 | -0.426 | 0.06371 | -0.027 | -6.689
-10 | -0.405 | 0.05527 | -0.031 | -7.336
-9.5 | -0.454 | 0.01152 | -0.049 | -39.357
-9 | -0.348 | 0.05795 | -0.023 | -6.004
-8.5 | -0.323 | 0.05515 | -0.023 | -5.848
-8 | -0.298 | 0.05027 | -0.025 | -5.926
-7.5 | -0.274 | 0.04489 | -0.029 | -6.111
-7 | -0.306 | 0.00917 | -0.052 | -33.404
-6.5 | -0.222 | 0.04185 | -0.027 | -5.308
-6 | -0.196 | 0.03995 | -0.026 | -4.916
-5.5 | -0.171 | 0.03791 | -0.026 | -4.504
-5 | -0.18 | 0.0081 | -0.054 | -22.219
-4.5 | -0.229 | 0.00789 | -0.054 | -28.999
-4 | -0.214 | 0.00759 | -0.055 | -28.22
-3.5 | -0.163 | 0.00741 | -0.055 | -22.061
-3 | -0.105 | 0.00719 | -0.056 | -14.604
-2.5 | -0.043 | 0.00698 | -0.056 | -6.177
-2 | 0.02 | 0.00687 | -0.056 | 2.948
-1.5 | 0.084 | 0.00554 | -0.057 | 15.176
-1 | 0.148 | 0.00604 | -0.057 | 24.499
-0.5 | 0.212 | 0.00639 | -0.057 | 33.116
0 | 0.275 | 0.00889 | -0.058 | 30.882
0.5 | 0.335 | 0.00912 | -0.058 | 36.792
1 | 0.392 | 0.00935 | -0.058 | 41.975
1.5 | 0.441 | 0.00958 | -0.059 | 46.012
2 | 0.471 | 0.00973 | -0.059 | 48.431
2.5 | 0.296 | 0.01011 | -0.059 | 29.234
3 | 0.327 | 0.01033 | -0.06 | 31.682
3.5 | 0.359 | 0.0106 | -0.06 | 33.839
4 | 0.317 | 0.03333 | -0.034 | 9.502
4.5 | 0.341 | 0.036 | -0.032 | 9.463
5 | 0.453 | 0.01153 | -0.061 | 39.315
5.5 | 0.391 | 0.0394 | -0.032 | 9.936
6 | 0.415 | 0.04342 | -0.029 | 9.558
6.5 | 0.44 | 0.048 | -0.028 | 9.161
7 | 0.578 | 0.01277 | -0.062 | 45.291
7.5 | 0.609 | 0.01333 | -0.062 | 45.691
8 | 0.519 | 0.05091 | -0.034 | 10.191
8.5 | 0.542 | 0.05541 | -0.033 | 9.788
9 | 0.567 | 0.05953 | -0.032 | 9.522
9.5 | 0.591 | 0.06539 | -0.031 | 9.037
10 | 0.615 | 0.07386 | -0.031 | 8.329
10.5 | 0.641 | 0.07415 | -0.033 | 8.647
11 | 0.666 | 0.07121 | -0.033 | 9.357
11.5 | 0.691 | 0.07725 | -0.033 | 8.939
12 | 0.715 | 0.08375 | -0.033 | 8.534
12.5 | 0.739 | 0.09422 | -0.033 | 7.844
13 | 0.766 | 0.0835 | -0.035 | 9.179
13.5 | 0.79 | 0.08944 | -0.035 | 8.833
14 | 0.814 | 0.09572 | -0.035 | 8.501
14.5 | 0.837 | 0.10418 | -0.034 | 8.038
15 | 0.861 | 0.11532 | -0.034 | 7.467
15.5 | 0.886 | 0.12078 | -0.035 | 7.336
16 | 0.91 | 0.11074 | -0.035 | 8.222
16.5 | 0.934 | 0.11826 | -0.035 | 7.898
17 | 0.957 | 0.12702 | -0.035 | 7.537
17.5 | 0.982 | 0.13568 | -0.036 | 7.24
18 | 1.006 | 0.13999 | -0.036 | 7.186
18.5 | 1.029 | 0.14461 | -0.036 | 7.117
19 | 1.052 | 0.15029 | -0.036 | 7.001
19.5 | 1.075 | 0.15484 | -0.036 | 6.944
20 | 1.102 | 0.15755 | -0.038 | 6.993

## 80. Re 5M Mach 0.50 (2)
BIGFOIL.COM POLAR EXPORT
sc20503
SC(2)-0503 |  |  |  | Cl Max: | 0.389 | at alpha= | 1 | deg
XFOIL ncrit=9 |  |  |  | L/D Max: | 61.746 | at alpha= | 1 | deg
Re: | 5000000 |  |  | Cd Min: | 0.0063 | at alpha= | 1 | deg
Mach: | 0.5 |  |  | Cl=0 at alpha= | -99 | deg
|  |  |  | @ Cl=0.1, Cd= | 0.00551
|  |  |  | @ Cl=0.4, Cd= | 0.0063
|  |  |  | @ Cl=0.6, Cd= | 0.0063
alpha (deg) | Cl | Cd | Cm | Cl/Cd
0 | 0.256 | 0.00551 | -0.0594 | 46.461
0.5 | 0.3224 | 0.00563 | -0.0594 | 57.2647
1 | 0.389 | 0.0063 | -0.0587 | 61.746

## 81. Re 6M Mach 0.00 (1)
BIGFOIL.COM POLAR EXPORT
sc20503
SC(2)-0503 |  |  |  | Cl Max: | 0.515 | at alpha= | 3.5 | deg
JavaFoil+Calcfoil stall+Eppler ext transition |  |  |  | L/D Max: | 52.632 | at alpha= | 3 | deg
Re: | 6000000 |  |  | Cd Min: | 0.0061 | at alpha= | -1.5 | deg
Mach: | 0 |  |  | Cl=0 at alpha= | -2.1636 | deg
|  |  |  | @ Cl=0.1, Cd= | 0.0061687
|  |  |  | @ Cl=0.4, Cd= | 0.05178
|  |  |  | @ Cl=0.6, Cd= | 0.05178
alpha (deg) | Cl | Cd | Cm | Cl/Cd
-11 | -0.124 | 0.06645 | -0.022 | -1.863
-10.5 | -0.139 | 0.06162 | -0.023 | -2.26
-10 | -0.156 | 0.05841 | -0.023 | -2.674
-9.5 | -0.175 | 0.05537 | -0.023 | -3.155
-9 | -0.194 | 0.05381 | -0.022 | -3.6
-8.5 | -0.214 | 0.05163 | -0.021 | -4.138
-8 | -0.234 | 0.04814 | -0.022 | -4.852
-7.5 | -0.25 | 0.04632 | -0.021 | -5.401
-7 | -0.263 | 0.04317 | -0.023 | -6.098
-6.5 | -0.269 | 0.04106 | -0.023 | -6.546
-6 | -0.329 | 0.00804 | -0.046 | -40.887
-5.5 | -0.312 | 0.00784 | -0.046 | -39.854
-5 | -0.284 | 0.00768 | -0.047 | -36.949
-4.5 | -0.245 | 0.00745 | -0.047 | -32.869
-4 | -0.197 | 0.00727 | -0.047 | -27.099
-3.5 | -0.145 | 0.00707 | -0.048 | -20.548
-3 | -0.092 | 0.00691 | -0.048 | -13.291
-2.5 | -0.037 | 0.00681 | -0.048 | -5.498
-2 | 0.018 | 0.00677 | -0.049 | 2.593
-1.5 | 0.073 | 0.0061 | -0.049 | 11.956
-1 | 0.128 | 0.00624 | -0.049 | 20.567
-0.5 | 0.183 | 0.00647 | -0.05 | 28.358
0 | 0.238 | 0.00866 | -0.05 | 27.515
0.5 | 0.292 | 0.00867 | -0.05 | 33.69
1 | 0.345 | 0.00886 | -0.051 | 38.887
1.5 | 0.395 | 0.00903 | -0.051 | 43.74
2 | 0.443 | 0.00921 | -0.051 | 48.079
2.5 | 0.481 | 0.00933 | -0.051 | 51.597
3 | 0.505 | 0.0096 | -0.052 | 52.632
3.5 | 0.515 | 0.00983 | -0.052 | 52.383
4 | 0.412 | 0.0332 | -0.028 | 12.408
4.5 | 0.398 | 0.03385 | -0.03 | 11.745
5 | 0.37 | 0.03735 | -0.026 | 9.909
5.5 | 0.34 | 0.03938 | -0.025 | 8.632
6 | 0.307 | 0.04145 | -0.025 | 7.414
6.5 | 0.275 | 0.04321 | -0.026 | 6.364
7 | 0.244 | 0.04606 | -0.026 | 5.288
7.5 | 0.216 | 0.04631 | -0.03 | 4.671
8 | 0.19 | 0.0489 | -0.03 | 3.894
8.5 | 0.168 | 0.05178 | -0.03 | 3.237

## 82. Re 6M Mach 0.00 (2)
BIGFOIL.COM POLAR EXPORT
sc20503
SC(2)-0503 |  |  |  | Cl Max: | 0.3355 | at alpha= | 1 | deg
XFOIL ncrit=9 |  |  |  | L/D Max: | 59.1711 | at alpha= | 1 | deg
Re: | 6000000 |  |  | Cd Min: | 0.00567 | at alpha= | 1 | deg
Mach: | 0 |  |  | Cl=0 at alpha= | -99 | deg
|  |  |  | @ Cl=0.1, Cd= | 0.00546
|  |  |  | @ Cl=0.4, Cd= | 0.00567
|  |  |  | @ Cl=0.6, Cd= | 0.00567
alpha (deg) | Cl | Cd | Cm | Cl/Cd
0 | 0.2227 | 0.00546 | -0.0521 | 40.7875
0.5 | 0.2793 | 0.00545 | -0.0525 | 51.2477
1 | 0.3355 | 0.00567 | -0.0526 | 59.1711

## 83. Re 6M Mach 0.10 (1)
BIGFOIL.COM POLAR EXPORT
sc20503
SC(2)-0503 |  |  |  | Cl Max: | 0.512 | at alpha= | 3.5 | deg
JavaFoil+Calcfoil stall+Eppler ext transition |  |  |  | L/D Max: | 52.429 | at alpha= | 3 | deg
Re: | 6000000 |  |  | Cd Min: | 0.0061 | at alpha= | -1.5 | deg
Mach: | 0.1 |  |  | Cl=0 at alpha= | -2.1607 | deg
|  |  |  | @ Cl=0.1, Cd= | 0.0061675
|  |  |  | @ Cl=0.4, Cd= | 0.0518
|  |  |  | @ Cl=0.6, Cd= | 0.0518
alpha (deg) | Cl | Cd | Cm | Cl/Cd
-11 | -0.098 | 0.0654 | -0.023 | -1.501
-10.5 | -0.114 | 0.06305 | -0.022 | -1.804
-10 | -0.132 | 0.0585 | -0.023 | -2.255
-9.5 | -0.152 | 0.05539 | -0.024 | -2.743
-9 | -0.173 | 0.0537 | -0.022 | -3.223
-8.5 | -0.196 | 0.05019 | -0.023 | -3.908
-8 | -0.218 | 0.04847 | -0.022 | -4.501
-7.5 | -0.238 | 0.0465 | -0.021 | -5.124
-7 | -0.255 | 0.04342 | -0.023 | -5.866
-6.5 | -0.263 | 0.04122 | -0.023 | -6.392
-6 | -0.325 | 0.00804 | -0.046 | -40.491
-5.5 | -0.311 | 0.00785 | -0.047 | -39.65
-5 | -0.284 | 0.0077 | -0.047 | -36.907
-4.5 | -0.246 | 0.00746 | -0.047 | -32.925
-4 | -0.198 | 0.00726 | -0.048 | -27.227
-3.5 | -0.146 | 0.00707 | -0.048 | -20.621
-3 | -0.092 | 0.0069 | -0.048 | -13.388
-2.5 | -0.038 | 0.00682 | -0.049 | -5.521
-2 | 0.018 | 0.00678 | -0.049 | 2.605
-1.5 | 0.073 | 0.0061 | -0.049 | 12.007
-1 | 0.129 | 0.00624 | -0.05 | 20.666
-0.5 | 0.184 | 0.00647 | -0.05 | 28.493
0 | 0.239 | 0.00866 | -0.05 | 27.667
0.5 | 0.294 | 0.00869 | -0.051 | 33.778
1 | 0.346 | 0.00887 | -0.051 | 39.032
1.5 | 0.397 | 0.00904 | -0.051 | 43.882
2 | 0.445 | 0.00924 | -0.051 | 48.129
2.5 | 0.483 | 0.00935 | -0.052 | 51.632
3 | 0.505 | 0.00964 | -0.052 | 52.429
3.5 | 0.512 | 0.00986 | -0.052 | 51.966
4 | 0.406 | 0.03347 | -0.028 | 12.138
4.5 | 0.387 | 0.03454 | -0.029 | 11.209
5 | 0.356 | 0.03751 | -0.025 | 9.499
5.5 | 0.322 | 0.03955 | -0.025 | 8.136
6 | 0.285 | 0.04157 | -0.025 | 6.862
6.5 | 0.25 | 0.04317 | -0.027 | 5.783
7 | 0.216 | 0.04612 | -0.026 | 4.677
7.5 | 0.186 | 0.04636 | -0.03 | 4.018
8 | 0.159 | 0.04905 | -0.03 | 3.246
8.5 | 0.136 | 0.0518 | -0.03 | 2.619

## 84. Re 6M Mach 0.10 (2)
BIGFOIL.COM POLAR EXPORT
sc20503
SC(2)-0503 |  |  |  | Cl Max: | 0.5028 | at alpha= | 2.5 | deg
XFOIL ncrit=9 |  |  |  | L/D Max: | 59.3838 | at alpha= | 1 | deg
Re: | 6000000 |  |  | Cd Min: | 0.01247 | at alpha= | 2.5 | deg
Mach: | 0.1 |  |  | Cl=0 at alpha= | -99 | deg
|  |  |  | @ Cl=0.1, Cd= | 0.00546
|  |  |  | @ Cl=0.4, Cd= | 0.010872
|  |  |  | @ Cl=0.6, Cd= | 0.01247
alpha (deg) | Cl | Cd | Cm | Cl/Cd
0 | 0.2238 | 0.00546 | -0.0524 | 40.989
0.5 | 0.2807 | 0.00545 | -0.0528 | 51.5046
1 | 0.3373 | 0.00568 | -0.0528 | 59.3838
1.5 | 0.3921 | 0.01083 | -0.0508 | 36.205
2 | 0.4483 | 0.01113 | -0.0504 | 40.2785
2.5 | 0.5028 | 0.01247 | -0.0501 | 40.3208

## 85. Re 6M Mach 0.25 (1)
BIGFOIL.COM POLAR EXPORT
sc20503
SC(2)-0503 |  |  |  | Cl Max: | 0.5 | at alpha= | 3 | deg
JavaFoil+Calcfoil stall+Eppler ext transition |  |  |  | L/D Max: | 51.743 | at alpha= | 2.5 | deg
Re: | 6000000 |  |  | Cd Min: | 0.00611 | at alpha= | -1.5 | deg
Mach: | 0.25 |  |  | Cl=0 at alpha= | -2.1579 | deg
|  |  |  | @ Cl=0.1, Cd= | 0.05049
|  |  |  | @ Cl=0.4, Cd= | 0.05049
|  |  |  | @ Cl=0.6, Cd= | 0.05049
alpha (deg) | Cl | Cd | Cm | Cl/Cd
-10.5 | -0.045 | 0.06349 | -0.023 | -0.708
-10 | -0.042 | 0.06004 | -0.023 | -0.704
-9.5 | -0.04 | 0.05662 | -0.023 | -0.699
-9 | -0.037 | 0.05347 | -0.023 | -0.691
-8.5 | -0.034 | 0.05044 | -0.024 | -0.679
-8 | -0.049 | 0.04861 | -0.023 | -1.004
-7.5 | -0.128 | 0.04593 | -0.023 | -2.785
-7 | -0.179 | 0.04395 | -0.023 | -4.074
-6.5 | -0.217 | 0.04176 | -0.023 | -5.202
-6 | -0.296 | 0.0081 | -0.048 | -36.583
-5.5 | -0.301 | 0.00792 | -0.048 | -37.957
-5 | -0.284 | 0.00775 | -0.048 | -36.597
-4.5 | -0.25 | 0.0075 | -0.049 | -33.295
-4 | -0.202 | 0.00729 | -0.049 | -27.706
-3.5 | -0.149 | 0.00709 | -0.049 | -21.077
-3 | -0.095 | 0.00693 | -0.05 | -13.665
-2.5 | -0.039 | 0.00682 | -0.05 | -5.667
-2 | 0.018 | 0.0068 | -0.05 | 2.668
-1.5 | 0.075 | 0.00611 | -0.051 | 12.315
-1 | 0.132 | 0.00637 | -0.051 | 20.785
-0.5 | 0.189 | 0.00648 | -0.051 | 29.234
0 | 0.246 | 0.0087 | -0.052 | 28.271
0.5 | 0.301 | 0.00873 | -0.052 | 34.517
1 | 0.355 | 0.00891 | -0.052 | 39.853
1.5 | 0.406 | 0.00912 | -0.053 | 44.565
2 | 0.454 | 0.00932 | -0.053 | 48.661
2.5 | 0.488 | 0.00943 | -0.053 | 51.743
3 | 0.5 | 0.00974 | -0.053 | 51.368
3.5 | 0.487 | 0.00995 | -0.054 | 48.917
4 | 0.445 | 0.0102 | -0.054 | 43.655
4.5 | 0.304 | 0.03598 | -0.026 | 8.445
5 | 0.233 | 0.03768 | -0.027 | 6.178
5.5 | 0.149 | 0.03925 | -0.027 | 3.798
6 | 0.055 | 0.01088 | -0.055 | 5.012
6.5 | 0.047 | 0.04303 | -0.029 | 1.085
7 | 0.049 | 0.04571 | -0.028 | 1.079
7.5 | 0.052 | 0.04774 | -0.029 | 1.09
8 | 0.055 | 0.05049 | -0.029 | 1.083

## 86. Re 6M Mach 0.25 (2)
BIGFOIL.COM POLAR EXPORT
sc20503
SC(2)-0503 |  |  |  | Cl Max: | 0.3469 | at alpha= | 1 | deg
XFOIL ncrit=9 |  |  |  | L/D Max: | 60.3304 | at alpha= | 1 | deg
Re: | 6000000 |  |  | Cd Min: | 0.00575 | at alpha= | 1 | deg
Mach: | 0.25 |  |  | Cl=0 at alpha= | -99 | deg
|  |  |  | @ Cl=0.1, Cd= | 0.00545
|  |  |  | @ Cl=0.4, Cd= | 0.00575
|  |  |  | @ Cl=0.6, Cd= | 0.00575
alpha (deg) | Cl | Cd | Cm | Cl/Cd
0 | 0.2298 | 0.00545 | -0.0537 | 42.1651
0.5 | 0.2885 | 0.00545 | -0.0541 | 52.9358
1 | 0.3469 | 0.00575 | -0.054 | 60.3304

## 87. Re 6M Mach 0.50 (1)
BIGFOIL.COM POLAR EXPORT
sc20503
SC(2)-0503 |  |  |  | Cl Max: | 1.103 | at alpha= | 20 | deg
JavaFoil+Calcfoil stall+Eppler ext transition |  |  |  | L/D Max: | 48.637 | at alpha= | 2 | deg
Re: | 6000000 |  |  | Cd Min: | 0.00638 | at alpha= | -1.5 | deg
Mach: | 0.5 |  |  | Cl=0 at alpha= | -2.1587 | deg
|  |  |  | @ Cl=0.1, Cd= | 0.006395
|  |  |  | @ Cl=0.4, Cd= | 0.022571
|  |  |  | @ Cl=0.6, Cd= | 0.067387
alpha (deg) | Cl | Cd | Cm | Cl/Cd
-20 | -0.894 | 0.15541 | -0.022 | -5.754
-19.5 | -0.869 | 0.15042 | -0.022 | -5.78
-19 | -0.846 | 0.13957 | -0.022 | -6.06
-18.5 | -0.822 | 0.13102 | -0.023 | -6.276
-18 | -0.799 | 0.12394 | -0.023 | -6.443
-17.5 | -0.772 | 0.13441 | -0.023 | -5.746
-17 | -0.748 | 0.12378 | -0.023 | -6.044
-16.5 | -0.724 | 0.11411 | -0.023 | -6.347
-16 | -0.701 | 0.10761 | -0.024 | -6.51
-15.5 | -0.677 | 0.10064 | -0.025 | -6.726
-15 | -0.649 | 0.11152 | -0.023 | -5.819
-14.5 | -0.624 | 0.10183 | -0.023 | -6.13
-14 | -0.6 | 0.09394 | -0.024 | -6.384
-13.5 | -0.575 | 0.08741 | -0.024 | -6.583
-13 | -0.552 | 0.08098 | -0.025 | -6.813
-12.5 | -0.524 | 0.08997 | -0.023 | -5.825
-12 | -0.499 | 0.08252 | -0.024 | -6.052
-11.5 | -0.475 | 0.07455 | -0.025 | -6.373
-11 | -0.451 | 0.06868 | -0.026 | -6.56
-10.5 | -0.427 | 0.0624 | -0.028 | -6.846
-10 | -0.414 | 0.04753 | -0.035 | -8.704
-9.5 | -0.463 | 0.01096 | -0.05 | -42.232
-9 | -0.348 | 0.05685 | -0.024 | -6.126
-8.5 | -0.323 | 0.05446 | -0.023 | -5.922
-8 | -0.298 | 0.04957 | -0.026 | -6.017
-7.5 | -0.328 | 0.01021 | -0.05 | -32.126
-7 | -0.306 | 0.00897 | -0.052 | -34.146
-6.5 | -0.223 | 0.04073 | -0.029 | -5.473
-6 | -0.197 | 0.03887 | -0.029 | -5.07
-5.5 | -0.212 | 0.00811 | -0.054 | -26.091
-5 | -0.18 | 0.00796 | -0.054 | -22.619
-4.5 | -0.229 | 0.00781 | -0.054 | -29.277
-4 | -0.214 | 0.00746 | -0.055 | -28.709
-3.5 | -0.163 | 0.00723 | -0.055 | -22.617
-3 | -0.105 | 0.00705 | -0.056 | -14.9
-2.5 | -0.043 | 0.00691 | -0.056 | -6.238
-2 | 0.02 | 0.00683 | -0.056 | 2.966
-1.5 | 0.084 | 0.00638 | -0.057 | 13.187
-1 | 0.148 | 0.00644 | -0.057 | 22.981
-0.5 | 0.212 | 0.00673 | -0.057 | 31.433
0 | 0.275 | 0.00886 | -0.058 | 30.994
0.5 | 0.335 | 0.00895 | -0.058 | 37.484
1 | 0.392 | 0.00918 | -0.058 | 42.721
1.5 | 0.441 | 0.00942 | -0.059 | 46.809
2 | 0.471 | 0.00968 | -0.059 | 48.637
2.5 | 0.296 | 0.00993 | -0.059 | 29.761
3 | 0.327 | 0.01016 | -0.06 | 32.198
3.5 | 0.359 | 0.01048 | -0.06 | 34.221
4 | 0.39 | 0.01077 | -0.06 | 36.249
4.5 | 0.342 | 0.03485 | -0.034 | 9.822
5 | 0.453 | 0.01135 | -0.061 | 39.919
5.5 | 0.392 | 0.03899 | -0.033 | 10.056
6 | 0.415 | 0.04301 | -0.03 | 9.658
6.5 | 0.44 | 0.04723 | -0.028 | 9.312
7 | 0.578 | 0.01252 | -0.062 | 46.17
7.5 | 0.609 | 0.01305 | -0.062 | 46.692
8 | 0.521 | 0.04953 | -0.036 | 10.512
8.5 | 0.543 | 0.05456 | -0.034 | 9.961
9 | 0.568 | 0.0588 | -0.033 | 9.653
9.5 | 0.592 | 0.06505 | -0.032 | 9.094
10 | 0.615 | 0.07177 | -0.031 | 8.574
10.5 | 0.641 | 0.07305 | -0.033 | 8.78
11 | 0.667 | 0.07003 | -0.034 | 9.529
11.5 | 0.691 | 0.07586 | -0.033 | 9.108
12 | 0.715 | 0.08229 | -0.033 | 8.688
12.5 | 0.739 | 0.09061 | -0.033 | 8.158
13 | 0.77 | 0.08061 | -0.037 | 9.546
13.5 | 0.792 | 0.08778 | -0.036 | 9.018
14 | 0.815 | 0.09378 | -0.035 | 8.687
14.5 | 0.838 | 0.10255 | -0.035 | 8.172
15 | 0.861 | 0.11271 | -0.035 | 7.644
15.5 | 0.886 | 0.1186 | -0.035 | 7.474
16 | 0.912 | 0.1089 | -0.036 | 8.37
16.5 | 0.935 | 0.11584 | -0.036 | 8.07
17 | 0.958 | 0.12575 | -0.036 | 7.619
17.5 | 0.983 | 0.13252 | -0.036 | 7.415
18 | 1.006 | 0.12609 | -0.036 | 7.981
18.5 | 1.03 | 0.13372 | -0.036 | 7.7
19 | 1.052 | 0.14635 | -0.036 | 7.19
19.5 | 1.076 | 0.15344 | -0.036 | 7.01
20 | 1.103 | 0.15554 | -0.038 | 7.091

## 88. Re 6M Mach 0.50 (2)
BIGFOIL.COM POLAR EXPORT
sc20503
SC(2)-0503 |  |  |  | Cl Max: | 0.3899 | at alpha= | 1 | deg
XFOIL ncrit=9 |  |  |  | L/D Max: | 63.3984 | at alpha= | 1 | deg
Re: | 6000000 |  |  | Cd Min: | 0.00615 | at alpha= | 1 | deg
Mach: | 0.5 |  |  | Cl=0 at alpha= | -99 | deg
|  |  |  | @ Cl=0.1, Cd= | 0.00545
|  |  |  | @ Cl=0.4, Cd= | 0.00615
|  |  |  | @ Cl=0.6, Cd= | 0.00615
alpha (deg) | Cl | Cd | Cm | Cl/Cd
0 | 0.2563 | 0.00545 | -0.0594 | 47.0275
0.5 | 0.3231 | 0.0055 | -0.0596 | 58.7455
1 | 0.3899 | 0.00615 | -0.0588 | 63.3984

## 89. Re 7M Mach 0.00 (1)
BIGFOIL.COM POLAR EXPORT
sc20503
SC(2)-0503 |  |  |  | Cl Max: | 0.515 | at alpha= | 3.5 | deg
JavaFoil+Calcfoil stall+Eppler ext transition |  |  |  | L/D Max: | 53.429 | at alpha= | 3 | deg
Re: | 7000000 |  |  | Cd Min: | 0.00654 | at alpha= | -1 | deg
Mach: | 0 |  |  | Cl=0 at alpha= | -2.1636 | deg
|  |  |  | @ Cl=0.1, Cd= | 0.0065604
|  |  |  | @ Cl=0.4, Cd= | 0.05075
|  |  |  | @ Cl=0.6, Cd= | 0.05075
alpha (deg) | Cl | Cd | Cm | Cl/Cd
-11 | -0.124 | 0.06364 | -0.024 | -1.954
-10.5 | -0.14 | 0.06041 | -0.024 | -2.311
-10 | -0.157 | 0.05744 | -0.024 | -2.725
-9.5 | -0.175 | 0.05425 | -0.024 | -3.228
-9 | -0.194 | 0.05309 | -0.023 | -3.655
-8.5 | -0.214 | 0.05163 | -0.021 | -4.137
-8 | -0.234 | 0.04736 | -0.023 | -4.942
-7.5 | -0.25 | 0.04577 | -0.022 | -5.473
-7 | -0.265 | 0.04158 | -0.025 | -6.363
-6.5 | -0.271 | 0.03915 | -0.026 | -6.912
-6 | -0.329 | 0.00789 | -0.046 | -41.657
-5.5 | -0.312 | 0.00778 | -0.046 | -40.164
-5 | -0.284 | 0.00756 | -0.047 | -37.55
-4.5 | -0.245 | 0.00734 | -0.047 | -33.384
-4 | -0.197 | 0.00712 | -0.047 | -27.669
-3.5 | -0.145 | 0.00702 | -0.048 | -20.677
-3 | -0.092 | 0.00685 | -0.048 | -13.415
-2.5 | -0.037 | 0.00684 | -0.048 | -5.482
-2 | 0.018 | 0.00733 | -0.049 | 2.398
-1.5 | 0.073 | 0.00658 | -0.049 | 11.081
-1 | 0.128 | 0.00654 | -0.049 | 19.623
-0.5 | 0.183 | 0.00693 | -0.05 | 26.471
0 | 0.238 | 0.00854 | -0.05 | 27.896
0.5 | 0.292 | 0.00868 | -0.05 | 33.667
1 | 0.345 | 0.00872 | -0.051 | 39.547
1.5 | 0.395 | 0.00889 | -0.051 | 44.43
2 | 0.443 | 0.00909 | -0.051 | 48.731
2.5 | 0.481 | 0.00934 | -0.051 | 51.554
3 | 0.505 | 0.00946 | -0.052 | 53.429
3.5 | 0.515 | 0.00969 | -0.052 | 53.163
4 | 0.509 | 0.00989 | -0.052 | 51.476
4.5 | 0.49 | 0.01011 | -0.052 | 48.438
5 | 0.371 | 0.03664 | -0.027 | 10.125
5.5 | 0.34 | 0.03894 | -0.026 | 8.74
6 | 0.308 | 0.04083 | -0.027 | 7.539
6.5 | 0.275 | 0.04257 | -0.028 | 6.472
7 | 0.244 | 0.04565 | -0.027 | 5.342
7.5 | 0.217 | 0.04511 | -0.031 | 4.814
8 | 0.191 | 0.04808 | -0.031 | 3.97
8.5 | 0.168 | 0.05075 | -0.031 | 3.309

## 90. Re 7M Mach 0.00 (2)
BIGFOIL.COM POLAR EXPORT
sc20503
SC(2)-0503 |  |  |  | Cl Max: | 0.336 | at alpha= | 1 | deg
XFOIL ncrit=9 |  |  |  | L/D Max: | 60.1073 | at alpha= | 1 | deg
Re: | 7000000 |  |  | Cd Min: | 0.00559 | at alpha= | 1 | deg
Mach: | 0 |  |  | Cl=0 at alpha= | -99 | deg
|  |  |  | @ Cl=0.1, Cd= | 0.00545
|  |  |  | @ Cl=0.4, Cd= | 0.00559
|  |  |  | @ Cl=0.6, Cd= | 0.00559
alpha (deg) | Cl | Cd | Cm | Cl/Cd
0 | 0.2226 | 0.00545 | -0.052 | 40.844
0.5 | 0.2795 | 0.00538 | -0.0526 | 51.9517
1 | 0.336 | 0.00559 | -0.0527 | 60.1073

## 91. Re 7M Mach 0.10 (1)
BIGFOIL.COM POLAR EXPORT
sc20503
SC(2)-0503 |  |  |  | Cl Max: | 0.512 | at alpha= | 3.5 | deg
JavaFoil+Calcfoil stall+Eppler ext transition |  |  |  | L/D Max: | 53.344 | at alpha= | 3 | deg
Re: | 7000000 |  |  | Cd Min: | 0.00653 | at alpha= | -1 | deg
Mach: | 0.1 |  |  | Cl=0 at alpha= | -2.1607 | deg
|  |  |  | @ Cl=0.1, Cd= | 0.0065559
|  |  |  | @ Cl=0.4, Cd= | 0.05087
|  |  |  | @ Cl=0.6, Cd= | 0.05087
alpha (deg) | Cl | Cd | Cm | Cl/Cd
-11 | -0.098 | 0.06435 | -0.023 | -1.529
-10.5 | -0.114 | 0.06024 | -0.024 | -1.898
-10 | -0.132 | 0.05736 | -0.024 | -2.305
-9.5 | -0.152 | 0.05435 | -0.024 | -2.801
-9 | -0.173 | 0.05301 | -0.023 | -3.269
-8.5 | -0.197 | 0.04882 | -0.025 | -4.032
-8 | -0.219 | 0.04767 | -0.023 | -4.586
-7.5 | -0.239 | 0.04599 | -0.022 | -5.188
-7 | -0.256 | 0.04236 | -0.024 | -6.031
-6.5 | -0.265 | 0.0398 | -0.025 | -6.651
-6 | -0.325 | 0.00791 | -0.046 | -41.167
-5.5 | -0.311 | 0.00779 | -0.047 | -39.958
-5 | -0.284 | 0.00755 | -0.047 | -37.635
-4.5 | -0.246 | 0.00732 | -0.047 | -33.559
-4 | -0.198 | 0.00713 | -0.048 | -27.745
-3.5 | -0.146 | 0.00704 | -0.048 | -20.719
-3 | -0.092 | 0.00686 | -0.048 | -13.466
-2.5 | -0.038 | 0.00683 | -0.049 | -5.514
-2 | 0.018 | 0.00733 | -0.049 | 2.409
-1.5 | 0.073 | 0.00658 | -0.049 | 11.134
-1 | 0.129 | 0.00653 | -0.05 | 19.736
-0.5 | 0.184 | 0.00692 | -0.05 | 26.631
0 | 0.239 | 0.00854 | -0.05 | 28.059
0.5 | 0.294 | 0.00869 | -0.051 | 33.803
1 | 0.346 | 0.00872 | -0.051 | 39.692
1.5 | 0.397 | 0.00892 | -0.051 | 44.505
2 | 0.445 | 0.0091 | -0.051 | 48.855
2.5 | 0.483 | 0.00934 | -0.052 | 51.688
3 | 0.505 | 0.00947 | -0.052 | 53.344
3.5 | 0.512 | 0.00971 | -0.052 | 52.777
4 | 0.503 | 0.0099 | -0.052 | 50.759
4.5 | 0.478 | 0.01012 | -0.053 | 47.277
5 | 0.357 | 0.03685 | -0.027 | 9.695
5.5 | 0.322 | 0.03915 | -0.026 | 8.229
6 | 0.286 | 0.04099 | -0.027 | 6.969
6.5 | 0.25 | 0.04249 | -0.028 | 5.886
7 | 0.216 | 0.04563 | -0.027 | 4.731
7.5 | 0.187 | 0.04548 | -0.031 | 4.107
8 | 0.16 | 0.04808 | -0.031 | 3.319
8.5 | 0.136 | 0.05087 | -0.031 | 2.674

## 92. Re 7M Mach 0.10 (2)
BIGFOIL.COM POLAR EXPORT
sc20503
SC(2)-0503 |  |  |  | Cl Max: | 0.3378 | at alpha= | 1 | deg
XFOIL ncrit=9 |  |  |  | L/D Max: | 60.2139 | at alpha= | 1 | deg
Re: | 7000000 |  |  | Cd Min: | 0.00561 | at alpha= | 1 | deg
Mach: | 0.1 |  |  | Cl=0 at alpha= | -99 | deg
|  |  |  | @ Cl=0.1, Cd= | 0.00545
|  |  |  | @ Cl=0.4, Cd= | 0.00561
|  |  |  | @ Cl=0.6, Cd= | 0.00561
alpha (deg) | Cl | Cd | Cm | Cl/Cd
0 | 0.2237 | 0.00545 | -0.0522 | 41.0459
0.5 | 0.281 | 0.00538 | -0.0528 | 52.2305
1 | 0.3378 | 0.00561 | -0.0529 | 60.2139

## 93. Re 7M Mach 0.25 (1)
BIGFOIL.COM POLAR EXPORT
sc20503
SC(2)-0503 |  |  |  | Cl Max: | 0.5 | at alpha= | 3 | deg
JavaFoil+Calcfoil stall+Eppler ext transition |  |  |  | L/D Max: | 52.256 | at alpha= | 3 | deg
Re: | 7000000 |  |  | Cd Min: | 0.00655 | at alpha= | -1 | deg
Mach: | 0.25 |  |  | Cl=0 at alpha= | -2.1579 | deg
|  |  |  | @ Cl=0.1, Cd= | 0.05006
|  |  |  | @ Cl=0.4, Cd= | 0.05006
|  |  |  | @ Cl=0.6, Cd= | 0.05006
alpha (deg) | Cl | Cd | Cm | Cl/Cd
-10.5 | -0.045 | 0.06333 | -0.023 | -0.71
-10 | -0.042 | 0.05793 | -0.025 | -0.733
-9.5 | -0.04 | 0.05611 | -0.024 | -0.706
-9 | -0.037 | 0.05331 | -0.024 | -0.693
-8.5 | -0.034 | 0.04948 | -0.025 | -0.694
-8 | -0.049 | 0.04798 | -0.024 | -1.019
-7.5 | -0.128 | 0.04586 | -0.023 | -2.79
-7 | -0.179 | 0.04314 | -0.024 | -4.161
-6.5 | -0.218 | 0.04118 | -0.024 | -5.284
-6 | -0.296 | 0.00799 | -0.048 | -37.117
-5.5 | -0.301 | 0.00784 | -0.048 | -38.358
-5 | -0.284 | 0.00763 | -0.048 | -37.168
-4.5 | -0.25 | 0.00738 | -0.049 | -33.834
-4 | -0.202 | 0.00717 | -0.049 | -28.156
-3.5 | -0.149 | 0.00698 | -0.049 | -21.414
-3 | -0.095 | 0.00689 | -0.05 | -13.752
-2.5 | -0.039 | 0.00683 | -0.05 | -5.66
-2 | 0.018 | 0.00733 | -0.05 | 2.476
-1.5 | 0.075 | 0.00658 | -0.051 | 11.439
-1 | 0.132 | 0.00655 | -0.051 | 20.233
-0.5 | 0.189 | 0.00694 | -0.051 | 27.262
0 | 0.246 | 0.00858 | -0.052 | 28.676
0.5 | 0.301 | 0.00873 | -0.052 | 34.536
1 | 0.355 | 0.00878 | -0.052 | 40.466
1.5 | 0.406 | 0.00897 | -0.053 | 45.271
2 | 0.454 | 0.00918 | -0.053 | 49.402
2.5 | 0.488 | 0.00943 | -0.053 | 51.779
3 | 0.5 | 0.00957 | -0.053 | 52.256
3.5 | 0.487 | 0.00982 | -0.054 | 49.596
4 | 0.445 | 0.01008 | -0.054 | 44.189
4.5 | 0.305 | 0.03531 | -0.028 | 8.626
5 | 0.233 | 0.03708 | -0.028 | 6.29
5.5 | 0.149 | 0.03871 | -0.028 | 3.858
6 | 0.055 | 0.01096 | -0.055 | 4.974
6.5 | 0.047 | 0.04245 | -0.029 | 1.102
7 | 0.049 | 0.04536 | -0.029 | 1.088
7.5 | 0.052 | 0.04718 | -0.03 | 1.105
8 | 0.055 | 0.05006 | -0.03 | 1.093

## 94. Re 7M Mach 0.25 (2)
BIGFOIL.COM POLAR EXPORT
sc20503
SC(2)-0503 |  |  |  | Cl Max: | 0.2888 | at alpha= | 0.5 | deg
XFOIL ncrit=9 |  |  |  | L/D Max: | 53.6803 | at alpha= | 0.5 | deg
Re: | 7000000 |  |  | Cd Min: | 0.00542 | at alpha= | 0 | deg
Mach: | 0.25 |  |  | Cl=0 at alpha= | -99 | deg
|  |  |  | @ Cl=0.1, Cd= | 0.00542
|  |  |  | @ Cl=0.4, Cd= | 0.00538
|  |  |  | @ Cl=0.6, Cd= | 0.00538
alpha (deg) | Cl | Cd | Cm | Cl/Cd
0 | 0.2299 | 0.00542 | -0.0536 | 42.417
0.5 | 0.2888 | 0.00538 | -0.0541 | 53.6803

## 95. Re 7M Mach 0.50 (1)
BIGFOIL.COM POLAR EXPORT
sc20503
SC(2)-0503 |  |  |  | Cl Max: | 1.104 | at alpha= | 20 | deg
JavaFoil+Calcfoil stall+Eppler ext transition |  |  |  | L/D Max: | 49.426 | at alpha= | 2 | deg
Re: | 7000000 |  |  | Cd Min: | 0.00659 | at alpha= | -1 | deg
Mach: | 0.5 |  |  | Cl=0 at alpha= | -2.1587 | deg
|  |  |  | @ Cl=0.1, Cd= | 0.0066275
|  |  |  | @ Cl=0.4, Cd= | 0.010688
|  |  |  | @ Cl=0.6, Cd= | 0.06618
alpha (deg) | Cl | Cd | Cm | Cl/Cd
-20 | -0.895 | 0.15312 | -0.022 | -5.844
-19.5 | -0.87 | 0.14628 | -0.022 | -5.946
-19 | -0.846 | 0.13824 | -0.023 | -6.123
-18.5 | -0.824 | 0.12849 | -0.023 | -6.41
-18 | -0.802 | 0.11973 | -0.024 | -6.697
-17.5 | -0.772 | 0.13165 | -0.023 | -5.868
-17 | -0.748 | 0.12228 | -0.023 | -6.121
-16.5 | -0.725 | 0.11294 | -0.024 | -6.42
-16 | -0.702 | 0.10553 | -0.025 | -6.648
-15.5 | -0.68 | 0.09711 | -0.026 | -7.002
-15 | -0.649 | 0.10957 | -0.023 | -5.923
-14.5 | -0.624 | 0.10037 | -0.023 | -6.221
-14 | -0.601 | 0.0931 | -0.024 | -6.451
-13.5 | -0.577 | 0.08588 | -0.025 | -6.716
-13 | -0.554 | 0.07911 | -0.027 | -6.997
-12.5 | -0.524 | 0.08948 | -0.023 | -5.858
-12 | -0.5 | 0.08095 | -0.024 | -6.173
-11.5 | -0.475 | 0.07379 | -0.025 | -6.441
-11 | -0.451 | 0.06789 | -0.026 | -6.645
-10.5 | -0.429 | 0.06066 | -0.029 | -7.066
-10 | -0.47 | 0.01472 | -0.047 | -31.949
-9.5 | -0.463 | 0.01061 | -0.05 | -43.632
-9 | -0.349 | 0.05643 | -0.025 | -6.176
-8.5 | -0.323 | 0.05423 | -0.023 | -5.948
-8 | -0.299 | 0.04897 | -0.027 | -6.096
-7.5 | -0.338 | 0.00923 | -0.052 | -36.61
-7 | -0.306 | 0.00879 | -0.052 | -34.864
-6.5 | -0.275 | 0.00852 | -0.053 | -32.262
-6 | -0.243 | 0.0082 | -0.053 | -29.663
-5.5 | -0.212 | 0.00806 | -0.054 | -26.275
-5 | -0.18 | 0.00783 | -0.054 | -22.997
-4.5 | -0.229 | 0.00769 | -0.054 | -29.744
-4 | -0.214 | 0.00734 | -0.055 | -29.189
-3.5 | -0.163 | 0.00711 | -0.055 | -22.998
-3 | -0.105 | 0.00697 | -0.056 | -15.072
-2.5 | -0.043 | 0.0069 | -0.056 | -6.243
-2 | 0.02 | 0.00739 | -0.056 | 2.742
-1.5 | 0.084 | 0.00664 | -0.057 | 12.669
-1 | 0.148 | 0.00659 | -0.057 | 22.459
-0.5 | 0.212 | 0.0074 | -0.057 | 28.592
0 | 0.275 | 0.00875 | -0.058 | 31.404
0.5 | 0.335 | 0.00894 | -0.058 | 37.54
1 | 0.392 | 0.00902 | -0.058 | 43.468
1.5 | 0.441 | 0.00927 | -0.059 | 47.585
2 | 0.471 | 0.00953 | -0.059 | 49.426
2.5 | 0.296 | 0.00993 | -0.059 | 29.774
3 | 0.327 | 0.00999 | -0.06 | 32.744
3.5 | 0.359 | 0.0103 | -0.06 | 34.842
4 | 0.39 | 0.01061 | -0.06 | 36.777
4.5 | 0.422 | 0.01086 | -0.061 | 38.839
5 | 0.453 | 0.01116 | -0.061 | 40.596
5.5 | 0.393 | 0.03803 | -0.035 | 10.344
6 | 0.416 | 0.04246 | -0.03 | 9.791
6.5 | 0.44 | 0.04702 | -0.028 | 9.354
7 | 0.578 | 0.01232 | -0.062 | 46.944
7.5 | 0.609 | 0.01283 | -0.062 | 47.481
8 | 0.523 | 0.04771 | -0.038 | 10.97
8.5 | 0.544 | 0.05388 | -0.035 | 10.099
9 | 0.568 | 0.05782 | -0.034 | 9.829
9.5 | 0.592 | 0.06364 | -0.033 | 9.299
10 | 0.616 | 0.07126 | -0.031 | 8.637
10.5 | 0.641 | 0.07223 | -0.033 | 8.881
11 | 0.669 | 0.06889 | -0.036 | 9.714
11.5 | 0.692 | 0.07525 | -0.034 | 9.198
12 | 0.715 | 0.08168 | -0.033 | 8.758
12.5 | 0.739 | 0.08965 | -0.033 | 8.248
13 | 0.775 | 0.07659 | -0.04 | 10.12
13.5 | 0.794 | 0.08506 | -0.038 | 9.34
14 | 0.816 | 0.09188 | -0.036 | 8.88
14.5 | 0.839 | 0.10059 | -0.035 | 8.338
15 | 0.862 | 0.10972 | -0.035 | 7.855
15.5 | 0.887 | 0.11612 | -0.035 | 7.635
16 | 0.913 | 0.10753 | -0.037 | 8.49
16.5 | 0.935 | 0.11408 | -0.036 | 8.2
17 | 0.959 | 0.12442 | -0.036 | 7.705
17.5 | 0.983 | 0.13064 | -0.037 | 7.528
18 | 1.013 | 0.12132 | -0.039 | 8.351
18.5 | 1.034 | 0.13012 | -0.038 | 7.944
19 | 1.055 | 0.14024 | -0.037 | 7.52
19.5 | 1.077 | 0.14982 | -0.037 | 7.191
20 | 1.104 | 0.15303 | -0.038 | 7.212

## 96. Re 7M Mach 0.50 (2)
BIGFOIL.COM POLAR EXPORT
sc20503
SC(2)-0503 |  |  |  | Cl Max: | 0.5204 | at alpha= | 2 | deg
XFOIL ncrit=9 |  |  |  | L/D Max: | 63.928 | at alpha= | 1 | deg
Re: | 7000000 |  |  | Cd Min: | 0.01635 | at alpha= | 2 | deg
Mach: | 0.5 |  |  | Cl=0 at alpha= | -99 | deg
|  |  |  | @ Cl=0.1, Cd= | 0.0054
|  |  |  | @ Cl=0.4, Cd= | 0.0071422
|  |  |  | @ Cl=0.6, Cd= | 0.01635
alpha (deg) | Cl | Cd | Cm | Cl/Cd
0 | 0.2565 | 0.0054 | -0.0594 | 47.5
0.5 | 0.3236 | 0.00541 | -0.0596 | 59.8152
1 | 0.3906 | 0.00611 | -0.0589 | 63.928
1.5 | 0.4538 | 0.01305 | -0.0555 | 34.7739
2 | 0.5204 | 0.01635 | -0.0531 | 31.8287

## 97. Re 8M Mach 0.00 (1)
BIGFOIL.COM POLAR EXPORT
sc20503
SC(2)-0503 |  |  |  | Cl Max: | 0.515 | at alpha= | 3.5 | deg
JavaFoil+Calcfoil stall+Eppler ext transition |  |  |  | L/D Max: | 53.943 | at alpha= | 3.5 | deg
Re: | 8000000 |  |  | Cd Min: | 0.00672 | at alpha= | -1.5 | deg
Mach: | 0 |  |  | Cl=0 at alpha= | -2.1636 | deg
|  |  |  | @ Cl=0.1, Cd= | 0.0069311
|  |  |  | @ Cl=0.4, Cd= | 0.04962
|  |  |  | @ Cl=0.6, Cd= | 0.04962
alpha (deg) | Cl | Cd | Cm | Cl/Cd
-11.5 | -0.111 | 0.06745 | -0.023 | -1.642
-11 | -0.124 | 0.06542 | -0.022 | -1.895
-10.5 | -0.139 | 0.06192 | -0.023 | -2.247
-10 | -0.156 | 0.05877 | -0.023 | -2.654
-9.5 | -0.174 | 0.05583 | -0.023 | -3.124
-9 | -0.194 | 0.05255 | -0.023 | -3.697
-8.5 | -0.214 | 0.05098 | -0.022 | -4.196
-8 | -0.235 | 0.04593 | -0.025 | -5.117
-7.5 | -0.251 | 0.04507 | -0.023 | -5.569
-7 | -0.326 | 0.00815 | -0.045 | -39.964
-6.5 | -0.333 | 0.00799 | -0.046 | -41.645
-6 | -0.329 | 0.00782 | -0.046 | -42.026
-5.5 | -0.312 | 0.00767 | -0.046 | -40.72
-5 | -0.284 | 0.00743 | -0.047 | -38.222
-4.5 | -0.245 | 0.00727 | -0.047 | -33.688
-4 | -0.197 | 0.00708 | -0.047 | -27.797
-3.5 | -0.145 | 0.00691 | -0.048 | -21.031
-3 | -0.092 | 0.00687 | -0.048 | -13.376
-2.5 | -0.037 | 0.00732 | -0.048 | -5.12
-2 | 0.018 | 0.00753 | -0.049 | 2.333
-1.5 | 0.073 | 0.00672 | -0.049 | 10.853
-1 | 0.128 | 0.00715 | -0.049 | 17.929
-0.5 | 0.183 | 0.00728 | -0.05 | 25.197
0 | 0.238 | 0.00843 | -0.05 | 28.268
0.5 | 0.292 | 0.00857 | -0.05 | 34.074
1 | 0.345 | 0.00872 | -0.051 | 39.513
1.5 | 0.395 | 0.00878 | -0.051 | 45.014
2 | 0.443 | 0.00896 | -0.051 | 49.393
2.5 | 0.481 | 0.00921 | -0.051 | 52.28
3 | 0.505 | 0.00947 | -0.052 | 53.352
3.5 | 0.515 | 0.00955 | -0.052 | 53.943
4 | 0.509 | 0.00977 | -0.052 | 52.114
4.5 | 0.49 | 0.01 | -0.052 | 48.99
5 | 0.373 | 0.03533 | -0.03 | 10.558
5.5 | 0.341 | 0.03837 | -0.028 | 8.886
6 | 0.308 | 0.0409 | -0.027 | 7.525
6.5 | 0.276 | 0.04206 | -0.028 | 6.56
7 | 0.244 | 0.0452 | -0.027 | 5.402
7.5 | 0.216 | 0.04668 | -0.029 | 4.627
8 | 0.19 | 0.04916 | -0.029 | 3.87
8.5 | 0.169 | 0.04962 | -0.032 | 3.396

## 98. Re 8M Mach 0.00 (2)
BIGFOIL.COM POLAR EXPORT
sc20503
SC(2)-0503 |  |  |  | Cl Max: | 0.3364 | at alpha= | 1 | deg
XFOIL ncrit=9 |  |  |  | L/D Max: | 60.6126 | at alpha= | 1 | deg
Re: | 8000000 |  |  | Cd Min: | 0.00559 | at alpha= | 0 | deg
Mach: | 0 |  |  | Cl=0 at alpha= | -99 | deg
|  |  |  | @ Cl=0.1, Cd= | 0.00559
|  |  |  | @ Cl=0.4, Cd= | 0.00555
|  |  |  | @ Cl=0.6, Cd= | 0.00555
alpha (deg) | Cl | Cd | Cm | Cl/Cd
0 | 0.2217 | 0.00559 | -0.0516 | 39.6601
0.5 | 0.2797 | 0.00534 | -0.0525 | 52.3783
1 | 0.3364 | 0.00555 | -0.0527 | 60.6126

## 99. Re 8M Mach 0.10 (1)
BIGFOIL.COM POLAR EXPORT
sc20503
SC(2)-0503 |  |  |  | Cl Max: | 0.512 | at alpha= | 3.5 | deg
JavaFoil+Calcfoil stall+Eppler ext transition |  |  |  | L/D Max: | 53.557 | at alpha= | 3.5 | deg
Re: | 8000000 |  |  | Cd Min: | 0.00672 | at alpha= | -1.5 | deg
Mach: | 0.1 |  |  | Cl=0 at alpha= | -2.1607 | deg
|  |  |  | @ Cl=0.1, Cd= | 0.0069321
|  |  |  | @ Cl=0.4, Cd= | 0.05015
|  |  |  | @ Cl=0.6, Cd= | 0.05015
alpha (deg) | Cl | Cd | Cm | Cl/Cd
-11.5 | -0.085 | 0.06732 | -0.023 | -1.257
-11 | -0.098 | 0.0639 | -0.024 | -1.54
-10.5 | -0.114 | 0.06205 | -0.023 | -1.835
-10 | -0.132 | 0.05885 | -0.023 | -2.239
-9.5 | -0.152 | 0.05582 | -0.023 | -2.717
-9 | -0.176 | 0.04807 | -0.027 | -3.654
-8.5 | -0.198 | 0.04674 | -0.027 | -4.238
-8 | -0.219 | 0.04764 | -0.023 | -4.588
-7.5 | -0.239 | 0.04533 | -0.023 | -5.272
-7 | -0.315 | 0.00811 | -0.045 | -38.915
-6.5 | -0.326 | 0.00803 | -0.046 | -40.665
-6 | -0.325 | 0.00784 | -0.046 | -41.524
-5.5 | -0.311 | 0.00766 | -0.047 | -40.652
-5 | -0.284 | 0.00744 | -0.047 | -38.177
-4.5 | -0.246 | 0.00728 | -0.047 | -33.748
-4 | -0.198 | 0.00709 | -0.048 | -27.88
-3.5 | -0.146 | 0.00691 | -0.048 | -21.109
-3 | -0.092 | 0.00688 | -0.048 | -13.43
-2.5 | -0.038 | 0.00732 | -0.049 | -5.144
-2 | 0.018 | 0.00754 | -0.049 | 2.343
-1.5 | 0.073 | 0.00672 | -0.049 | 10.906
-1 | 0.129 | 0.00716 | -0.05 | 17.996
-0.5 | 0.184 | 0.00728 | -0.05 | 25.316
0 | 0.239 | 0.00842 | -0.05 | 28.432
0.5 | 0.294 | 0.00858 | -0.051 | 34.212
1 | 0.346 | 0.00873 | -0.051 | 39.659
1.5 | 0.397 | 0.00879 | -0.051 | 45.162
2 | 0.445 | 0.00898 | -0.051 | 49.522
2.5 | 0.483 | 0.00922 | -0.052 | 52.343
3 | 0.505 | 0.00948 | -0.052 | 53.275
3.5 | 0.512 | 0.00957 | -0.052 | 53.557
4 | 0.503 | 0.00979 | -0.052 | 51.361
4.5 | 0.478 | 0.01001 | -0.053 | 47.771
5 | 0.358 | 0.03595 | -0.029 | 9.972
5.5 | 0.323 | 0.03862 | -0.027 | 8.356
6 | 0.286 | 0.04104 | -0.026 | 6.961
6.5 | 0.251 | 0.04196 | -0.029 | 5.972
7 | 0.216 | 0.04514 | -0.028 | 4.787
7.5 | 0.186 | 0.04672 | -0.029 | 3.982
8 | 0.159 | 0.04928 | -0.029 | 3.227
8.5 | 0.136 | 0.05015 | -0.032 | 2.717

## 100. Re 8M Mach 0.10 (2)
BIGFOIL.COM POLAR EXPORT
sc20503
SC(2)-0503 |  |  |  | Cl Max: | 0.3381 | at alpha= | 1 | deg
XFOIL ncrit=9 |  |  |  | L/D Max: | 60.8094 | at alpha= | 1 | deg
Re: | 8000000 |  |  | Cd Min: | 0.00558 | at alpha= | 0 | deg
Mach: | 0.1 |  |  | Cl=0 at alpha= | -1.9484 | deg
|  |  |  | @ Cl=0.1, Cd= | 0.0053168
|  |  |  | @ Cl=0.4, Cd= | 0.00556
|  |  |  | @ Cl=0.6, Cd= | 0.00556
alpha (deg) | Cl | Cd | Cm | Cl/Cd
-3 | -0.1208 | 0.00445 | -0.0478 | -27.1461
-2.5 | -0.0568 | 0.00413 | -0.0495 | -13.753
-2 | -0.0059 | 0.00509 | -0.0487 | -1.1591
0 | 0.2229 | 0.00558 | -0.0518 | 39.9462
0.5 | 0.2811 | 0.00534 | -0.0528 | 52.6404
1 | 0.3381 | 0.00556 | -0.0529 | 60.8094

## 101. Re 8M Mach 0.25 (1)
BIGFOIL.COM POLAR EXPORT
sc20503
SC(2)-0503 |  |  |  | Cl Max: | 0.5 | at alpha= | 3 | deg
JavaFoil+Calcfoil stall+Eppler ext transition |  |  |  | L/D Max: | 52.379 | at alpha= | 2.5 | deg
Re: | 8000000 |  |  | Cd Min: | 0.00671 | at alpha= | -1.5 | deg
Mach: | 0.25 |  |  | Cl=0 at alpha= | -2.1579 | deg
|  |  |  | @ Cl=0.1, Cd= | 0.04943
|  |  |  | @ Cl=0.4, Cd= | 0.04943
|  |  |  | @ Cl=0.6, Cd= | 0.04943
alpha (deg) | Cl | Cd | Cm | Cl/Cd
-10.5 | -0.045 | 0.06273 | -0.023 | -0.717
-10 | -0.043 | 0.05711 | -0.025 | -0.744
-9.5 | -0.04 | 0.05528 | -0.024 | -0.718
-9 | -0.037 | 0.0525 | -0.024 | -0.705
-8.5 | -0.034 | 0.0485 | -0.026 | -0.71
-8 | -0.049 | 0.04726 | -0.025 | -1.036
-7.5 | -0.129 | 0.04362 | -0.026 | -2.954
-7 | -0.179 | 0.04315 | -0.024 | -4.159
-6.5 | -0.218 | 0.04039 | -0.025 | -5.402
-6 | -0.296 | 0.00789 | -0.048 | -37.572
-5.5 | -0.301 | 0.00773 | -0.048 | -38.887
-5 | -0.284 | 0.00752 | -0.048 | -37.707
-4.5 | -0.25 | 0.00733 | -0.049 | -34.037
-4 | -0.202 | 0.00714 | -0.049 | -28.3
-3.5 | -0.149 | 0.00695 | -0.049 | -21.514
-3 | -0.095 | 0.00688 | -0.05 | -13.765
-2.5 | -0.039 | 0.00734 | -0.05 | -5.271
-2 | 0.018 | 0.00753 | -0.05 | 2.408
-1.5 | 0.075 | 0.00671 | -0.051 | 11.209
-1 | 0.132 | 0.00719 | -0.051 | 18.428
-0.5 | 0.189 | 0.00728 | -0.051 | 25.992
0 | 0.246 | 0.00847 | -0.052 | 29.061
0.5 | 0.301 | 0.00862 | -0.052 | 34.964
1 | 0.355 | 0.0088 | -0.052 | 40.384
1.5 | 0.406 | 0.00884 | -0.053 | 45.938
2 | 0.454 | 0.00906 | -0.053 | 50.086
2.5 | 0.488 | 0.00932 | -0.053 | 52.379
3 | 0.5 | 0.00961 | -0.053 | 52.058
3.5 | 0.487 | 0.0097 | -0.054 | 50.223
4 | 0.445 | 0.00993 | -0.054 | 44.842
4.5 | 0.305 | 0.03489 | -0.029 | 8.743
5 | 0.233 | 0.03717 | -0.028 | 6.272
5.5 | 0.185 | 0.01055 | -0.055 | 17.53
6 | 0.055 | 0.01087 | -0.055 | 5.017
6.5 | 0.047 | 0.04167 | -0.031 | 1.125
7 | 0.049 | 0.04492 | -0.029 | 1.1
7.5 | 0.052 | 0.0465 | -0.031 | 1.123
8 | 0.055 | 0.04943 | -0.03 | 1.109

## 102. Re 8M Mach 0.25 (2)
BIGFOIL.COM POLAR EXPORT
sc20503
SC(2)-0503 |  |  |  | Cl Max: | 0.3479 | at alpha= | 1 | deg
XFOIL ncrit=9 |  |  |  | L/D Max: | 61.6844 | at alpha= | 1 | deg
Re: | 8000000 |  |  | Cd Min: | 0.00564 | at alpha= | 1 | deg
Mach: | 0.25 |  |  | Cl=0 at alpha= | -99 | deg
|  |  |  | @ Cl=0.1, Cd= | 0.00552
|  |  |  | @ Cl=0.4, Cd= | 0.00564
|  |  |  | @ Cl=0.6, Cd= | 0.00564
alpha (deg) | Cl | Cd | Cm | Cl/Cd
0 | 0.2292 | 0.00552 | -0.0533 | 41.5217
0.5 | 0.289 | 0.00533 | -0.0541 | 54.2214
1 | 0.3479 | 0.00564 | -0.0541 | 61.6844

## 103. Re 8M Mach 0.50 (1)
BIGFOIL.COM POLAR EXPORT
sc20503
SC(2)-0503 |  |  |  | Cl Max: | 1.105 | at alpha= | 20 | deg
JavaFoil+Calcfoil stall+Eppler ext transition |  |  |  | L/D Max: | 50.059 | at alpha= | 2 | deg
Re: | 8000000 |  |  | Cd Min: | 0.00694 | at alpha= | -1.5 | deg
Mach: | 0.5 |  |  | Cl=0 at alpha= | -2.1587 | deg
|  |  |  | @ Cl=0.1, Cd= | 0.007025
|  |  |  | @ Cl=0.4, Cd= | 0.010567
|  |  |  | @ Cl=0.6, Cd= | 0.065763
alpha (deg) | Cl | Cd | Cm | Cl/Cd
-20 | -0.896 | 0.15157 | -0.022 | -5.909
-19.5 | -0.87 | 0.1454 | -0.022 | -5.985
-19 | -0.847 | 0.1353 | -0.023 | -6.262
-18.5 | -0.826 | 0.1254 | -0.024 | -6.589
-18 | -0.806 | 0.11461 | -0.026 | -7.035
-17.5 | -0.773 | 0.12923 | -0.023 | -5.979
-17 | -0.749 | 0.1213 | -0.023 | -6.175
-16.5 | -0.726 | 0.11142 | -0.024 | -6.514
-16 | -0.704 | 0.10265 | -0.026 | -6.859
-15.5 | -0.683 | 0.09302 | -0.028 | -7.347
-15 | -0.649 | 0.10967 | -0.023 | -5.919
-14.5 | -0.625 | 0.09998 | -0.024 | -6.247
-14 | -0.601 | 0.09203 | -0.025 | -6.532
-13.5 | -0.578 | 0.08477 | -0.026 | -6.814
-13 | -0.556 | 0.07695 | -0.028 | -7.219
-12.5 | -0.524 | 0.08862 | -0.023 | -5.915
-12 | -0.5 | 0.08043 | -0.024 | -6.215
-11.5 | -0.476 | 0.07319 | -0.025 | -6.497
-11 | -0.452 | 0.06694 | -0.027 | -6.747
-10.5 | -0.43 | 0.05865 | -0.03 | -7.34
-10 | -0.48 | 0.01208 | -0.048 | -39.754
-9.5 | -0.463 | 0.0104 | -0.05 | -44.507
-9 | -0.349 | 0.05619 | -0.025 | -6.206
-8.5 | -0.323 | 0.05392 | -0.024 | -5.986
-8 | -0.299 | 0.04865 | -0.027 | -6.142
-7.5 | -0.338 | 0.00911 | -0.052 | -37.088
-7 | -0.306 | 0.00866 | -0.052 | -35.391
-6.5 | -0.275 | 0.0085 | -0.053 | -32.339
-6 | -0.243 | 0.0082 | -0.053 | -29.651
-5.5 | -0.212 | 0.00795 | -0.054 | -26.625
-5 | -0.18 | 0.00771 | -0.054 | -23.351
-4.5 | -0.229 | 0.00764 | -0.054 | -29.939
-4 | -0.214 | 0.00723 | -0.055 | -29.644
-3.5 | -0.163 | 0.00707 | -0.055 | -23.124
-3 | -0.105 | 0.00697 | -0.056 | -15.063
-2.5 | -0.043 | 0.00698 | -0.056 | -6.175
-2 | 0.02 | 0.0076 | -0.056 | 2.665
-1.5 | 0.084 | 0.00694 | -0.057 | 12.114
-1 | 0.148 | 0.00728 | -0.057 | 20.347
-0.5 | 0.212 | 0.00736 | -0.057 | 28.736
0 | 0.275 | 0.00862 | -0.058 | 31.85
0.5 | 0.335 | 0.00884 | -0.058 | 37.96
1 | 0.392 | 0.00902 | -0.058 | 43.488
1.5 | 0.441 | 0.00914 | -0.059 | 48.227
2 | 0.471 | 0.00941 | -0.059 | 50.059
2.5 | 0.296 | 0.0098 | -0.059 | 30.148
3 | 0.327 | 0.01 | -0.06 | 32.731
3.5 | 0.359 | 0.01016 | -0.06 | 35.299
4 | 0.39 | 0.01047 | -0.06 | 37.264
4.5 | 0.422 | 0.01078 | -0.061 | 39.131
5 | 0.453 | 0.01101 | -0.061 | 41.165
5.5 | 0.484 | 0.01111 | -0.061 | 43.602
6 | 0.416 | 0.04209 | -0.031 | 9.885
6.5 | 0.44 | 0.04608 | -0.029 | 9.55
7 | 0.578 | 0.01215 | -0.062 | 47.586
7.5 | 0.609 | 0.01263 | -0.062 | 48.253
8 | 0.528 | 0.04469 | -0.041 | 11.822
8.5 | 0.545 | 0.05313 | -0.035 | 10.256
9 | 0.569 | 0.05712 | -0.034 | 9.96
9.5 | 0.592 | 0.06325 | -0.033 | 9.36
10 | 0.616 | 0.07079 | -0.032 | 8.698
10.5 | 0.642 | 0.07117 | -0.033 | 9.014
11 | 0.671 | 0.06744 | -0.037 | 9.946
11.5 | 0.693 | 0.07399 | -0.035 | 9.363
12 | 0.716 | 0.081 | -0.034 | 8.838
12.5 | 0.74 | 0.08851 | -0.033 | 8.356
13 | 0.785 | 0.06963 | -0.044 | 11.278
13.5 | 0.798 | 0.08182 | -0.039 | 9.757
14 | 0.818 | 0.09041 | -0.037 | 9.046
14.5 | 0.84 | 0.09934 | -0.036 | 8.451
15 | 0.862 | 0.10937 | -0.035 | 7.883
15.5 | 0.887 | 0.11448 | -0.036 | 7.747
16 | 0.916 | 0.10473 | -0.038 | 8.746
16.5 | 0.937 | 0.11356 | -0.037 | 8.248
17 | 0.959 | 0.12176 | -0.036 | 7.876
17.5 | 0.984 | 0.12854 | -0.037 | 7.659
18 | 1.018 | 0.11682 | -0.041 | 8.713
18.5 | 1.037 | 0.12729 | -0.039 | 8.147
19 | 1.056 | 0.13794 | -0.038 | 7.654
19.5 | 1.078 | 0.14728 | -0.037 | 7.32
20 | 1.105 | 0.15155 | -0.039 | 7.294

## 104. Re 8M Mach 0.50 (2)
BIGFOIL.COM POLAR EXPORT
sc20503
SC(2)-0503 |  |  |  | Cl Max: | 0.391 | at alpha= | 1 | deg
XFOIL ncrit=9 |  |  |  | L/D Max: | 63.8889 | at alpha= | 1 | deg
Re: | 8000000 |  |  | Cd Min: | 0.00612 | at alpha= | 1 | deg
Mach: | 0.5 |  |  | Cl=0 at alpha= | -99 | deg
|  |  |  | @ Cl=0.1, Cd= | 0.00539
|  |  |  | @ Cl=0.4, Cd= | 0.00612
|  |  |  | @ Cl=0.6, Cd= | 0.00612
alpha (deg) | Cl | Cd | Cm | Cl/Cd
0 | 0.2565 | 0.00539 | -0.0592 | 47.5881
0.5 | 0.3238 | 0.00536 | -0.0596 | 60.4104
1 | 0.391 | 0.00612 | -0.059 | 63.8889

## 105. Re 10M Mach 0.00 (1)
BIGFOIL.COM POLAR EXPORT
sc20503
SC(2)-0503 |  |  |  | Cl Max: | 0.515 | at alpha= | 3.5 | deg
JavaFoil+Calcfoil stall+Eppler ext transition |  |  |  | L/D Max: | 54.546 | at alpha= | 3 | deg
Re: | 10000000 |  |  | Cd Min: | 0.00703 | at alpha= | -4 | deg
Mach: | 0 |  |  | Cl=0 at alpha= | -2.1636 | deg
|  |  |  | @ Cl=0.1, Cd= | 0.0073296
|  |  |  | @ Cl=0.4, Cd= | 0.04679
|  |  |  | @ Cl=0.6, Cd= | 0.04679
alpha (deg) | Cl | Cd | Cm | Cl/Cd
-11.5 | -0.111 | 0.06548 | -0.024 | -1.698
-11 | -0.124 | 0.06428 | -0.023 | -1.932
-10.5 | -0.139 | 0.06076 | -0.023 | -2.295
-10 | -0.156 | 0.05754 | -0.024 | -2.718
-9.5 | -0.175 | 0.05456 | -0.024 | -3.206
-9 | -0.24 | 0.00901 | -0.044 | -26.619
-8.5 | -0.214 | 0.05008 | -0.023 | -4.28
-8 | -0.289 | 0.00844 | -0.044 | -34.271
-7.5 | -0.252 | 0.04327 | -0.026 | -5.833
-7 | -0.326 | 0.00804 | -0.045 | -40.533
-6.5 | -0.333 | 0.00788 | -0.046 | -42.247
-6 | -0.329 | 0.00762 | -0.046 | -43.151
-5.5 | -0.312 | 0.00752 | -0.046 | -41.516
-5 | -0.284 | 0.00731 | -0.047 | -38.832
-4.5 | -0.245 | 0.00738 | -0.047 | -33.172
-4 | -0.197 | 0.00703 | -0.047 | -28.017
-3.5 | -0.145 | 0.00742 | -0.048 | -19.582
-3 | -0.092 | 0.00761 | -0.048 | -12.076
-2.5 | -0.037 | 0.00766 | -0.049 | -4.893
-2 | 0.018 | 0.00776 | -0.049 | 2.265
-1.5 | 0.073 | 0.00731 | -0.049 | 9.975
-1 | 0.128 | 0.00735 | -0.049 | 17.458
-0.5 | 0.183 | 0.00747 | -0.05 | 24.549
0 | 0.238 | 0.00839 | -0.05 | 28.394
0.5 | 0.292 | 0.00852 | -0.05 | 34.294
1 | 0.345 | 0.00855 | -0.051 | 40.326
1.5 | 0.395 | 0.00871 | -0.051 | 45.37
2 | 0.443 | 0.00888 | -0.051 | 49.885
2.5 | 0.481 | 0.009 | -0.051 | 53.464
3 | 0.505 | 0.00927 | -0.052 | 54.546
3.5 | 0.515 | 0.00949 | -0.052 | 54.265
4 | 0.509 | 0.00968 | -0.052 | 52.63
4.5 | 0.49 | 0.00977 | -0.052 | 50.137
5 | 0.459 | 0.01 | -0.053 | 45.96
5.5 | 0.344 | 0.03608 | -0.032 | 9.538
6 | 0.309 | 0.04005 | -0.028 | 7.704
6.5 | 0.341 | 0.01068 | -0.053 | 31.951
7 | 0.245 | 0.04389 | -0.029 | 5.583
7.5 | 0.217 | 0.04556 | -0.03 | 4.756
8 | 0.191 | 0.04813 | -0.03 | 3.963
8.5 | 0.17 | 0.04679 | -0.034 | 3.631

## 106. Re 10M Mach 0.00 (2)
BIGFOIL.COM POLAR EXPORT
sc20503
SC(2)-0503 |  |  |  | Cl Max: | 0.2795 | at alpha= | 0.5 | deg
XFOIL ncrit=9 |  |  |  | L/D Max: | 52.6365 | at alpha= | 0.5 | deg
Re: | 10000000 |  |  | Cd Min: | 0.00536 | at alpha= | -2 | deg
Mach: | 0 |  |  | Cl=0 at alpha= | -1.9486 | deg
|  |  |  | @ Cl=0.1, Cd= | 0.0049715
|  |  |  | @ Cl=0.4, Cd= | 0.00531
|  |  |  | @ Cl=0.6, Cd= | 0.00531
alpha (deg) | Cl | Cd | Cm | Cl/Cd
-3 | -0.1112 | 0.00425 | -0.0497 | -26.1647
-2.5 | -0.0614 | 0.00488 | -0.0484 | -12.582
-2 | -0.0059 | 0.00536 | -0.0488 | -1.1007
-1.5 | 0.0515 | 0.00488 | -0.0492 | 10.5533
0.5 | 0.2795 | 0.00531 | -0.0523 | 52.6365

## 107. Re 10M Mach 0.10 (1)
BIGFOIL.COM POLAR EXPORT
sc20503
SC(2)-0503 |  |  |  | Cl Max: | 0.512 | at alpha= | 3.5 | deg
JavaFoil+Calcfoil stall+Eppler ext transition |  |  |  | L/D Max: | 54.436 | at alpha= | 3 | deg
Re: | 10000000 |  |  | Cd Min: | 0.00704 | at alpha= | -4 | deg
Mach: | 0.1 |  |  | Cl=0 at alpha= | -2.1607 | deg
|  |  |  | @ Cl=0.1, Cd= | 0.0073293
|  |  |  | @ Cl=0.4, Cd= | 0.04684
|  |  |  | @ Cl=0.6, Cd= | 0.04684
alpha (deg) | Cl | Cd | Cm | Cl/Cd
-11.5 | -0.085 | 0.06643 | -0.024 | -1.275
-11 | -0.099 | 0.06172 | -0.025 | -1.601
-10.5 | -0.114 | 0.06096 | -0.023 | -1.872
-10 | -0.132 | 0.05768 | -0.024 | -2.29
-9.5 | -0.152 | 0.05464 | -0.024 | -2.783
-9 | -0.214 | 0.00908 | -0.044 | -23.582
-8.5 | -0.196 | 0.04952 | -0.024 | -3.966
-8 | -0.219 | 0.0462 | -0.025 | -4.751
-7.5 | -0.24 | 0.04402 | -0.025 | -5.451
-7 | -0.316 | 0.00804 | -0.045 | -39.225
-6.5 | -0.326 | 0.00787 | -0.046 | -41.445
-6 | -0.325 | 0.00763 | -0.046 | -42.637
-5.5 | -0.311 | 0.00754 | -0.047 | -41.305
-5 | -0.284 | 0.00732 | -0.047 | -38.789
-4.5 | -0.246 | 0.00739 | -0.047 | -33.236
-4 | -0.198 | 0.00704 | -0.048 | -28.098
-3.5 | -0.146 | 0.00742 | -0.048 | -19.662
-3 | -0.092 | 0.00761 | -0.048 | -12.14
-2.5 | -0.038 | 0.00766 | -0.049 | -4.915
-2 | 0.018 | 0.00776 | -0.049 | 2.275
-1.5 | 0.073 | 0.00731 | -0.049 | 10.023
-1 | 0.129 | 0.00735 | -0.05 | 17.541
-0.5 | 0.184 | 0.00747 | -0.05 | 24.669
0 | 0.239 | 0.0084 | -0.05 | 28.518
0.5 | 0.294 | 0.00853 | -0.051 | 34.434
1 | 0.346 | 0.00856 | -0.051 | 40.475
1.5 | 0.397 | 0.00873 | -0.051 | 45.453
2 | 0.445 | 0.00888 | -0.051 | 50.083
2.5 | 0.483 | 0.00902 | -0.052 | 53.528
3 | 0.505 | 0.00928 | -0.052 | 54.436
3.5 | 0.512 | 0.0095 | -0.052 | 53.901
4 | 0.503 | 0.00969 | -0.052 | 51.86
4.5 | 0.478 | 0.00979 | -0.053 | 48.867
5 | 0.443 | 0.01 | -0.053 | 44.239
5.5 | 0.324 | 0.03749 | -0.029 | 8.644
6 | 0.286 | 0.04026 | -0.028 | 7.112
6.5 | 0.31 | 0.01072 | -0.054 | 28.891
7 | 0.217 | 0.04389 | -0.03 | 4.943
7.5 | 0.187 | 0.04566 | -0.03 | 4.086
8 | 0.159 | 0.0483 | -0.03 | 3.3
8.5 | 0.138 | 0.04684 | -0.035 | 2.936

## 108. Re 10M Mach 0.10 (2)
BIGFOIL.COM POLAR EXPORT
sc20503
SC(2)-0503 |  |  |  | Cl Max: | 0.3385 | at alpha= | 1 | deg
XFOIL ncrit=9 |  |  |  | L/D Max: | 61.4338 | at alpha= | 1 | deg
Re: | 10000000 |  |  | Cd Min: | 0.00582 | at alpha= | 0 | deg
Mach: | 0.1 |  |  | Cl=0 at alpha= | -1.9555 | deg
|  |  |  | @ Cl=0.1, Cd= | 0.0049716
|  |  |  | @ Cl=0.4, Cd= | 0.00551
|  |  |  | @ Cl=0.6, Cd= | 0.00551
alpha (deg) | Cl | Cd | Cm | Cl/Cd
-3 | -0.1121 | 0.00426 | -0.0499 | -26.3146
-2.5 | -0.0618 | 0.00488 | -0.0486 | -12.6639
-1.5 | 0.0517 | 0.00488 | -0.0495 | 10.5943
-0.5 | 0.1677 | 0.0051 | -0.0519 | 32.8824
0 | 0.2212 | 0.00582 | -0.0511 | 38.0069
0.5 | 0.281 | 0.00531 | -0.0526 | 52.919
1 | 0.3385 | 0.00551 | -0.0529 | 61.4338

## 109. Re 10M Mach 0.25 (1)
BIGFOIL.COM POLAR EXPORT
sc20503
SC(2)-0503 |  |  |  | Cl Max: | 0.5 | at alpha= | 3 | deg
JavaFoil+Calcfoil stall+Eppler ext transition |  |  |  | L/D Max: | 53.659 | at alpha= | 2.5 | deg
Re: | 10000000 |  |  | Cd Min: | 0.00705 | at alpha= | -3.5 | deg
Mach: | 0.25 |  |  | Cl=0 at alpha= | -2.1579 | deg
|  |  |  | @ Cl=0.1, Cd= | 0.04912
|  |  |  | @ Cl=0.4, Cd= | 0.04912
|  |  |  | @ Cl=0.6, Cd= | 0.04912
alpha (deg) | Cl | Cd | Cm | Cl/Cd
-10.5 | -0.045 | 0.06052 | -0.025 | -0.746
-10 | -0.042 | 0.05832 | -0.024 | -0.727
-9.5 | -0.04 | 0.05488 | -0.025 | -0.724
-9 | -0.046 | 0.00952 | -0.045 | -4.792
-8.5 | -0.034 | 0.04865 | -0.026 | -0.707
-8 | -0.06 | 0.00857 | -0.046 | -7.057
-7.5 | -0.158 | 0.00833 | -0.046 | -19.031
-7 | -0.18 | 0.04164 | -0.026 | -4.331
-6.5 | -0.269 | 0.00791 | -0.047 | -34.083
-6 | -0.296 | 0.00771 | -0.048 | -38.478
-5.5 | -0.301 | 0.00761 | -0.048 | -39.519
-5 | -0.284 | 0.0074 | -0.048 | -38.341
-4.5 | -0.25 | 0.00744 | -0.049 | -33.558
-4 | -0.202 | 0.00708 | -0.049 | -28.534
-3.5 | -0.149 | 0.00705 | -0.049 | -21.191
-3 | -0.095 | 0.00761 | -0.05 | -12.446
-2.5 | -0.039 | 0.00768 | -0.05 | -5.033
-2 | 0.018 | 0.00776 | -0.05 | 2.339
-1.5 | 0.075 | 0.00731 | -0.051 | 10.294
-1 | 0.132 | 0.00737 | -0.051 | 17.982
-0.5 | 0.189 | 0.00749 | -0.051 | 25.275
0 | 0.246 | 0.00843 | -0.052 | 29.194
0.5 | 0.301 | 0.00856 | -0.052 | 35.2
1 | 0.355 | 0.0086 | -0.052 | 41.287
1.5 | 0.406 | 0.00879 | -0.053 | 46.245
2 | 0.454 | 0.00896 | -0.053 | 50.607
2.5 | 0.488 | 0.00909 | -0.053 | 53.659
3 | 0.5 | 0.0094 | -0.053 | 53.192
3.5 | 0.487 | 0.00962 | -0.054 | 50.59
4 | 0.445 | 0.00981 | -0.054 | 45.388
4.5 | 0.377 | 0.00987 | -0.054 | 38.231
5 | 0.234 | 0.03653 | -0.029 | 6.393
5.5 | 0.185 | 0.01042 | -0.055 | 17.746
6 | 0.055 | 0.01045 | -0.055 | 5.217
6.5 | 0.058 | 0.01093 | -0.055 | 5.289
7 | 0.049 | 0.0443 | -0.03 | 1.117
7.5 | 0.052 | 0.04614 | -0.031 | 1.133
8 | 0.055 | 0.04912 | -0.031 | 1.117

## 110. Re 10M Mach 0.25 (2)
BIGFOIL.COM POLAR EXPORT
sc20503
SC(2)-0503 |  |  |  | Cl Max: | 0.4059 | at alpha= | 1.5 | deg
XFOIL ncrit=9 |  |  |  | L/D Max: | 62.3077 | at alpha= | 1 | deg
Re: | 10000000 |  |  | Cd Min: | 0.00809 | at alpha= | 1.5 | deg
Mach: | 0.25 |  |  | Cl=0 at alpha= | -99 | deg
|  |  |  | @ Cl=0.1, Cd= | 0.0053
|  |  |  | @ Cl=0.4, Cd= | 0.0078339
|  |  |  | @ Cl=0.6, Cd= | 0.00809
alpha (deg) | Cl | Cd | Cm | Cl/Cd
0.5 | 0.2889 | 0.0053 | -0.0539 | 54.5094
1 | 0.3483 | 0.00559 | -0.0541 | 62.3077
1.5 | 0.4059 | 0.00809 | -0.0529 | 50.1731

## 111. Re 10M Mach 0.50 (1)
BIGFOIL.COM POLAR EXPORT
sc20503
SC(2)-0503 |  |  |  | Cl Max: | 1.108 | at alpha= | 20 | deg
JavaFoil+Calcfoil stall+Eppler ext transition |  |  |  | L/D Max: | 50.765 | at alpha= | 2 | deg
Re: | 10000000 |  |  | Cd Min: | 0.00714 | at alpha= | -3.5 | deg
Mach: | 0.5 |  |  | Cl=0 at alpha= | -2.1587 | deg
|  |  |  | @ Cl=0.1, Cd= | 0.0073825
|  |  |  | @ Cl=0.4, Cd= | 0.010426
|  |  |  | @ Cl=0.6, Cd= | 0.064321
alpha (deg) | Cl | Cd | Cm | Cl/Cd
-20 | -0.897 | 0.1488 | -0.023 | -6.03
-19.5 | -0.872 | 0.14168 | -0.023 | -6.158
-19 | -0.852 | 0.12937 | -0.024 | -6.588
-18.5 | -0.836 | 0.11485 | -0.027 | -7.278
-18 | -0.824 | 0.09663 | -0.029 | -8.526
-17.5 | -0.773 | 0.12787 | -0.023 | -6.048
-17 | -0.75 | 0.11847 | -0.024 | -6.332
-16.5 | -0.729 | 0.10792 | -0.026 | -6.755
-16 | -0.709 | 0.09707 | -0.027 | -7.305
-15.5 | -0.695 | 0.08124 | -0.031 | -8.559
-15 | -0.649 | 0.10745 | -0.023 | -6.042
-14.5 | -0.625 | 0.09824 | -0.024 | -6.364
-14 | -0.602 | 0.08984 | -0.025 | -6.703
-13.5 | -0.58 | 0.08144 | -0.027 | -7.125
-13 | -0.563 | 0.06938 | -0.031 | -8.111
-12.5 | -0.524 | 0.08648 | -0.024 | -6.065
-12 | -0.5 | 0.07941 | -0.025 | -6.299
-11.5 | -0.476 | 0.07224 | -0.026 | -6.591
-11 | -0.452 | 0.06567 | -0.027 | -6.89
-10.5 | -0.435 | 0.05381 | -0.033 | -8.088
-10 | -0.488 | 0.01033 | -0.049 | -47.271
-9.5 | -0.463 | 0.00999 | -0.05 | -46.338
-9 | -0.349 | 0.05527 | -0.026 | -6.316
-8.5 | -0.323 | 0.05342 | -0.024 | -6.047
-8 | -0.299 | 0.04833 | -0.027 | -6.186
-7.5 | -0.338 | 0.00886 | -0.052 | -38.127
-7 | -0.306 | 0.00847 | -0.052 | -36.176
-6.5 | -0.275 | 0.00829 | -0.053 | -33.158
-6 | -0.243 | 0.00801 | -0.053 | -30.384
-5.5 | -0.212 | 0.00775 | -0.054 | -27.306
-5 | -0.18 | 0.00757 | -0.054 | -23.778
-4.5 | -0.229 | 0.00772 | -0.054 | -29.638
-4 | -0.214 | 0.0072 | -0.055 | -29.761
-3.5 | -0.163 | 0.00714 | -0.055 | -22.898
-3 | -0.105 | 0.00774 | -0.056 | -13.57
-2.5 | -0.043 | 0.00776 | -0.056 | -5.551
-2 | 0.02 | 0.00765 | -0.056 | 2.648
-1.5 | 0.084 | 0.00737 | -0.057 | 11.411
-1 | 0.148 | 0.00742 | -0.057 | 19.942
-0.5 | 0.212 | 0.00759 | -0.057 | 27.886
0 | 0.275 | 0.00859 | -0.058 | 31.983
0.5 | 0.335 | 0.00875 | -0.058 | 38.32
1 | 0.392 | 0.00884 | -0.058 | 44.367
1.5 | 0.441 | 0.00905 | -0.059 | 48.7
2 | 0.471 | 0.00928 | -0.059 | 50.765
2.5 | 0.296 | 0.0096 | -0.059 | 30.784
3 | 0.327 | 0.00977 | -0.06 | 33.475
3.5 | 0.359 | 0.01008 | -0.06 | 35.582
4 | 0.39 | 0.01037 | -0.06 | 37.625
4.5 | 0.422 | 0.01055 | -0.061 | 39.978
5 | 0.453 | 0.01074 | -0.061 | 42.186
5.5 | 0.484 | 0.01106 | -0.061 | 43.788
6 | 0.417 | 0.04152 | -0.032 | 10.034
6.5 | 0.44 | 0.04538 | -0.03 | 9.705
7 | 0.578 | 0.01185 | -0.062 | 48.811
7.5 | 0.609 | 0.01232 | -0.062 | 49.448
8 | 0.64 | 0.01319 | -0.062 | 48.551
8.5 | 0.547 | 0.05127 | -0.037 | 10.675
9 | 0.57 | 0.056 | -0.036 | 10.179
9.5 | 0.593 | 0.06213 | -0.034 | 9.54
10 | 0.616 | 0.06933 | -0.032 | 8.887
10.5 | 0.642 | 0.07113 | -0.033 | 9.021
11 | 0.675 | 0.06397 | -0.039 | 10.556
11.5 | 0.694 | 0.07226 | -0.036 | 9.605
12 | 0.717 | 0.07934 | -0.035 | 9.035
12.5 | 0.74 | 0.08717 | -0.033 | 8.485
13 | 0.835 | 0.04194 | -0.053 | 19.91
13.5 | 0.81 | 0.07336 | -0.044 | 11.047
14 | 0.823 | 0.08593 | -0.04 | 9.581
14.5 | 0.842 | 0.09658 | -0.037 | 8.714
15 | 0.863 | 0.10679 | -0.036 | 8.083
15.5 | 0.888 | 0.11299 | -0.036 | 7.855
16 | 0.928 | 0.09516 | -0.043 | 9.752
16.5 | 0.943 | 0.10839 | -0.04 | 8.698
17 | 0.961 | 0.11959 | -0.037 | 8.039
17.5 | 0.986 | 0.12564 | -0.038 | 7.85
18 | 1.035 | 0.10215 | -0.045 | 10.136
18.5 | 1.046 | 0.1189 | -0.042 | 8.794
19 | 1.059 | 0.13448 | -0.039 | 7.873
19.5 | 1.08 | 0.14427 | -0.038 | 7.485
20 | 1.108 | 0.14685 | -0.04 | 7.542

## 112. Re 10M Mach 0.50 (2)
BIGFOIL.COM POLAR EXPORT
sc20503
SC(2)-0503 |  |  |  | Cl Max: | 0.3916 | at alpha= | 1 | deg
XFOIL ncrit=9 |  |  |  | L/D Max: | 63.4684 | at alpha= | 1 | deg
Re: | 10000000 |  |  | Cd Min: | 0.00617 | at alpha= | 1 | deg
Mach: | 0.5 |  |  | Cl=0 at alpha= | -99 | deg
|  |  |  | @ Cl=0.1, Cd= | 0.00556
|  |  |  | @ Cl=0.4, Cd= | 0.00617
|  |  |  | @ Cl=0.6, Cd= | 0.00617
alpha (deg) | Cl | Cd | Cm | Cl/Cd
0 | 0.255 | 0.00556 | -0.0585 | 45.8633
0.5 | 0.324 | 0.0053 | -0.0595 | 61.1321
1 | 0.3916 | 0.00617 | -0.059 | 63.4684

## 113. Re 12M Mach 0.00 (1)
BIGFOIL.COM POLAR EXPORT
sc20503
SC(2)-0503 |  |  |  | Cl Max: | 0.515 | at alpha= | 3.5 | deg
JavaFoil+Calcfoil stall+Eppler ext transition |  |  |  | L/D Max: | 55.58 | at alpha= | 3 | deg
Re: | 12000000 |  |  | Cd Min: | 0.00743 | at alpha= | -1.5 | deg
Mach: | 0 |  |  | Cl=0 at alpha= | -2.1636 | deg
|  |  |  | @ Cl=0.1, Cd= | 0.007484
|  |  |  | @ Cl=0.4, Cd= | 0.01169
|  |  |  | @ Cl=0.6, Cd= | 0.01169
alpha (deg) | Cl | Cd | Cm | Cl/Cd
-11.5 | -0.112 | 0.06282 | -0.026 | -1.779
-11 | -0.124 | 0.06315 | -0.024 | -1.97
-10.5 | -0.14 | 0.05954 | -0.024 | -2.347
-10 | -0.186 | 0.01137 | -0.041 | -16.36
-9.5 | -0.216 | 0.00918 | -0.043 | -23.482
-9 | -0.199 | 0.04479 | -0.029 | -4.432
-8.5 | -0.215 | 0.04928 | -0.024 | -4.358
-8 | -0.289 | 0.00834 | -0.044 | -34.676
-7.5 | -0.31 | 0.00808 | -0.045 | -38.434
-7 | -0.326 | 0.00788 | -0.045 | -41.356
-6.5 | -0.333 | 0.00778 | -0.046 | -42.8
-6 | -0.329 | 0.00765 | -0.046 | -42.942
-5.5 | -0.312 | 0.00767 | -0.046 | -40.737
-5 | -0.284 | 0.00745 | -0.047 | -38.115
-4.5 | -0.245 | 0.00762 | -0.047 | -32.158
-4 | -0.197 | 0.00772 | -0.047 | -25.518
-3.5 | -0.145 | 0.00773 | -0.048 | -18.794
-3 | -0.092 | 0.00766 | -0.048 | -12.003
-2.5 | -0.037 | 0.00776 | -0.049 | -4.828
-2 | 0.018 | 0.00791 | -0.049 | 2.22
-1.5 | 0.073 | 0.00743 | -0.049 | 9.815
-1 | 0.128 | 0.00754 | -0.049 | 16.998
-0.5 | 0.183 | 0.00747 | -0.05 | 24.542
0 | 0.238 | 0.00843 | -0.05 | 28.262
0.5 | 0.292 | 0.00838 | -0.05 | 34.865
1 | 0.345 | 0.00853 | -0.051 | 40.416
1.5 | 0.395 | 0.00857 | -0.051 | 46.12
2 | 0.443 | 0.00872 | -0.051 | 50.772
2.5 | 0.481 | 0.00897 | -0.051 | 53.684
3 | 0.505 | 0.00909 | -0.052 | 55.58
3.5 | 0.515 | 0.00931 | -0.052 | 55.307
4 | 0.509 | 0.00952 | -0.052 | 53.472
4.5 | 0.49 | 0.00972 | -0.052 | 50.401
5 | 0.459 | 0.00993 | -0.053 | 46.254
5.5 | 0.422 | 0.01001 | -0.053 | 42.166
6 | 0.31 | 0.03904 | -0.03 | 7.931
6.5 | 0.341 | 0.01041 | -0.053 | 32.774
7 | 0.246 | 0.04307 | -0.03 | 5.702
7.5 | 0.267 | 0.01101 | -0.054 | 24.242
8 | 0.235 | 0.01128 | -0.054 | 20.841
8.5 | 0.207 | 0.01169 | -0.054 | 17.706

## 114. Re 12M Mach 0.00 (2)
BIGFOIL.COM POLAR EXPORT
sc20503
SC(2)-0503 |  |  |  | Cl Max: | 0.2789 | at alpha= | 0.5 | deg
XFOIL ncrit=9 |  |  |  | L/D Max: | 51.8401 | at alpha= | 0.5 | deg
Re: | 12000000 |  |  | Cd Min: | 0.0059 | at alpha= | 0 | deg
Mach: | 0 |  |  | Cl=0 at alpha= | -1.9492 | deg
|  |  |  | @ Cl=0.1, Cd= | 0.0051805
|  |  |  | @ Cl=0.4, Cd= | 0.00538
|  |  |  | @ Cl=0.6, Cd= | 0.00538
alpha (deg) | Cl | Cd | Cm | Cl/Cd
-3 | -0.1163 | 0.00431 | -0.0484 | -26.9838
-2.5 | -0.0615 | 0.00508 | -0.0486 | -12.1063
-2 | -0.0058 | 0.00555 | -0.049 | -1.045
-1.5 | 0.0513 | 0.00507 | -0.0493 | 10.1183
-1 | 0.1086 | 0.0052 | -0.0503 | 20.8846
-0.5 | 0.1666 | 0.00515 | -0.0515 | 32.3495
0 | 0.2196 | 0.0059 | -0.0506 | 37.2203
0.5 | 0.2789 | 0.00538 | -0.052 | 51.8401

## 115. Re 12M Mach 0.10 (1)
BIGFOIL.COM POLAR EXPORT
sc20503
SC(2)-0503 |  |  |  | Cl Max: | 0.512 | at alpha= | 3.5 | deg
JavaFoil+Calcfoil stall+Eppler ext transition |  |  |  | L/D Max: | 55.471 | at alpha= | 3 | deg
Re: | 12000000 |  |  | Cd Min: | 0.00743 | at alpha= | -1.5 | deg
Mach: | 0.1 |  |  | Cl=0 at alpha= | -2.1607 | deg
|  |  |  | @ Cl=0.1, Cd= | 0.0074879
|  |  |  | @ Cl=0.4, Cd= | 0.01178
|  |  |  | @ Cl=0.6, Cd= | 0.01178
alpha (deg) | Cl | Cd | Cm | Cl/Cd
-11.5 | -0.085 | 0.06432 | -0.025 | -1.322
-11 | -0.099 | 0.05889 | -0.026 | -1.688
-10.5 | -0.114 | 0.0598 | -0.024 | -1.912
-10 | -0.139 | 0.03945 | -0.033 | -3.515
-9.5 | -0.187 | 0.00929 | -0.043 | -20.17
-9 | -0.177 | 0.04505 | -0.029 | -3.933
-8.5 | -0.242 | 0.0086 | -0.044 | -28.202
-8 | -0.27 | 0.00826 | -0.045 | -32.711
-7.5 | -0.296 | 0.00807 | -0.045 | -36.66
-7 | -0.316 | 0.00793 | -0.045 | -39.778
-6.5 | -0.326 | 0.00779 | -0.046 | -41.91
-6 | -0.325 | 0.00767 | -0.046 | -42.437
-5.5 | -0.311 | 0.00768 | -0.047 | -40.532
-5 | -0.284 | 0.00746 | -0.047 | -38.079
-4.5 | -0.246 | 0.00762 | -0.047 | -32.254
-4 | -0.198 | 0.00772 | -0.048 | -25.601
-3.5 | -0.146 | 0.00775 | -0.048 | -18.82
-3 | -0.092 | 0.00766 | -0.048 | -12.048
-2.5 | -0.038 | 0.00775 | -0.049 | -4.862
-2 | 0.018 | 0.00792 | -0.049 | 2.229
-1.5 | 0.073 | 0.00743 | -0.049 | 9.861
-1 | 0.129 | 0.00755 | -0.05 | 17.082
-0.5 | 0.184 | 0.00748 | -0.05 | 24.636
0 | 0.239 | 0.00844 | -0.05 | 28.382
0.5 | 0.294 | 0.00839 | -0.051 | 35.007
1 | 0.346 | 0.00853 | -0.051 | 40.575
1.5 | 0.397 | 0.00856 | -0.051 | 46.339
2 | 0.445 | 0.00875 | -0.051 | 50.827
2.5 | 0.483 | 0.00898 | -0.052 | 53.724
3 | 0.505 | 0.00911 | -0.052 | 55.471
3.5 | 0.512 | 0.00933 | -0.052 | 54.911
4 | 0.503 | 0.00954 | -0.052 | 52.688
4.5 | 0.478 | 0.00974 | -0.053 | 49.124
5 | 0.443 | 0.00995 | -0.053 | 44.494
5.5 | 0.4 | 0.00998 | -0.053 | 40.041
6 | 0.287 | 0.03946 | -0.029 | 7.275
6.5 | 0.31 | 0.01045 | -0.054 | 29.622
7 | 0.217 | 0.04309 | -0.031 | 5.046
7.5 | 0.23 | 0.01105 | -0.054 | 20.803
8 | 0.197 | 0.01134 | -0.054 | 17.338
8.5 | 0.168 | 0.01178 | -0.054 | 14.217

## 116. Re 12M Mach 0.10 (2)
BIGFOIL.COM POLAR EXPORT
sc20503
SC(2)-0503 |  |  |  | Cl Max: | 0.2804 | at alpha= | 0.5 | deg
XFOIL ncrit=9 |  |  |  | L/D Max: | 52.216 | at alpha= | 0.5 | deg
Re: | 12000000 |  |  | Cd Min: | 0.00589 | at alpha= | 0 | deg
Mach: | 0.1 |  |  | Cl=0 at alpha= | -1.9486 | deg
|  |  |  | @ Cl=0.1, Cd= | 0.0051795
|  |  |  | @ Cl=0.4, Cd= | 0.00537
|  |  |  | @ Cl=0.6, Cd= | 0.00537
alpha (deg) | Cl | Cd | Cm | Cl/Cd
-2.5 | -0.0619 | 0.00507 | -0.0488 | -12.2091
-2 | -0.0059 | 0.00554 | -0.0493 | -1.065
-1.5 | 0.0515 | 0.00507 | -0.0496 | 10.1578
-1 | 0.1091 | 0.0052 | -0.0505 | 20.9808
-0.5 | 0.1674 | 0.00515 | -0.0517 | 32.5049
0 | 0.2207 | 0.00589 | -0.0508 | 37.4703
0.5 | 0.2804 | 0.00537 | -0.0522 | 52.216

## 117. Re 12M Mach 0.25 (1)
BIGFOIL.COM POLAR EXPORT
sc20503
SC(2)-0503 |  |  |  | Cl Max: | 0.5 | at alpha= | 3 | deg
JavaFoil+Calcfoil stall+Eppler ext transition |  |  |  | L/D Max: | 54.26 | at alpha= | 3 | deg
Re: | 12000000 |  |  | Cd Min: | 0.0075 | at alpha= | -0.5 | deg
Mach: | 0.25 |  |  | Cl=0 at alpha= | -2.1579 | deg
|  |  |  | @ Cl=0.1, Cd= | 0.04828
|  |  |  | @ Cl=0.4, Cd= | 0.04828
|  |  |  | @ Cl=0.6, Cd= | 0.04828
alpha (deg) | Cl | Cd | Cm | Cl/Cd
-10.5 | -0.045 | 0.05878 | -0.026 | -0.771
-10 | -0.042 | 0.05734 | -0.025 | -0.741
-9.5 | -0.04 | 0.05372 | -0.026 | -0.742
-9 | -0.046 | 0.00909 | -0.045 | -5.023
-8.5 | -0.035 | 0.04445 | -0.029 | -0.784
-8 | -0.06 | 0.00847 | -0.046 | -7.142
-7.5 | -0.158 | 0.00815 | -0.046 | -19.45
-7 | -0.222 | 0.00794 | -0.047 | -27.959
-6.5 | -0.269 | 0.00784 | -0.047 | -34.381
-6 | -0.296 | 0.00772 | -0.048 | -38.405
-5.5 | -0.301 | 0.00772 | -0.048 | -38.969
-5 | -0.284 | 0.00753 | -0.048 | -37.666
-4.5 | -0.25 | 0.00765 | -0.049 | -32.651
-4 | -0.202 | 0.00776 | -0.049 | -26.035
-3.5 | -0.149 | 0.00763 | -0.049 | -19.594
-3 | -0.095 | 0.00769 | -0.05 | -12.323
-2.5 | -0.039 | 0.00777 | -0.05 | -4.979
-2 | 0.018 | 0.00794 | -0.05 | 2.285
-1.5 | 0.075 | 0.0076 | -0.051 | 9.899
-1 | 0.132 | 0.00756 | -0.051 | 17.508
-0.5 | 0.189 | 0.0075 | -0.051 | 25.257
0 | 0.246 | 0.00847 | -0.052 | 29.065
0.5 | 0.301 | 0.00844 | -0.052 | 35.734
1 | 0.355 | 0.00858 | -0.052 | 41.397
1.5 | 0.406 | 0.00863 | -0.053 | 47.086
2 | 0.454 | 0.00882 | -0.053 | 51.441
2.5 | 0.488 | 0.00905 | -0.053 | 53.908
3 | 0.5 | 0.00922 | -0.053 | 54.26
3.5 | 0.487 | 0.00944 | -0.054 | 51.602
4 | 0.445 | 0.00963 | -0.054 | 46.217
4.5 | 0.377 | 0.00986 | -0.054 | 38.256
5 | 0.235 | 0.03539 | -0.031 | 6.629
5.5 | 0.185 | 0.01019 | -0.055 | 18.14
6 | 0.055 | 0.01042 | -0.055 | 5.23
6.5 | 0.058 | 0.01075 | -0.055 | 5.376
7 | 0.05 | 0.04344 | -0.031 | 1.142
7.5 | 0.052 | 0.04458 | -0.033 | 1.178
8 | 0.055 | 0.04828 | -0.032 | 1.139

## 118. Re 12M Mach 0.25 (2)
BIGFOIL.COM POLAR EXPORT
sc20503
SC(2)-0503 |  |  |  | Cl Max: | 0.2884 | at alpha= | 0.5 | deg
XFOIL ncrit=9 |  |  |  | L/D Max: | 54.0075 | at alpha= | 0.5 | deg
Re: | 12000000 |  |  | Cd Min: | 0.00586 | at alpha= | 0 | deg
Mach: | 0.25 |  |  | Cl=0 at alpha= | -1.9435 | deg
|  |  |  | @ Cl=0.1, Cd= | 0.0051483
|  |  |  | @ Cl=0.4, Cd= | 0.00534
|  |  |  | @ Cl=0.6, Cd= | 0.00534
alpha (deg) | Cl | Cd | Cm | Cl/Cd
-2 | -0.0067 | 0.00547 | -0.0505 | -1.2249
-1.5 | 0.0526 | 0.00502 | -0.0509 | 10.4781
-1 | 0.1117 | 0.00518 | -0.0518 | 21.5637
-0.5 | 0.1718 | 0.00515 | -0.053 | 33.3592
0 | 0.2268 | 0.00586 | -0.0521 | 38.7031
0.5 | 0.2884 | 0.00534 | -0.0536 | 54.0075

## 119. Re 12M Mach 0.50 (1)
BIGFOIL.COM POLAR EXPORT
sc20503
SC(2)-0503 |  |  |  | Cl Max: | 1.109 | at alpha= | 20 | deg
JavaFoil+Calcfoil stall+Eppler ext transition |  |  |  | L/D Max: | 51.724 | at alpha= | 13 | deg
Re: | 12000000 |  |  | Cd Min: | 0.00756 | at alpha= | -0.5 | deg
Mach: | 0.5 |  |  | Cl=0 at alpha= | -2.1587 | deg
|  |  |  | @ Cl=0.1, Cd= | 0.0076775
|  |  |  | @ Cl=0.4, Cd= | 0.010284
|  |  |  | @ Cl=0.6, Cd= | 0.063602
alpha (deg) | Cl | Cd | Cm | Cl/Cd
-20 | -0.898 | 0.14563 | -0.023 | -6.167
-19.5 | -0.874 | 0.13885 | -0.024 | -6.296
-19 | -0.856 | 0.12468 | -0.025 | -6.865
-18.5 | -0.844 | 0.10554 | -0.028 | -7.998
-18 | -0.84 | 0.08092 | -0.032 | -10.384
-17.5 | -0.774 | 0.12694 | -0.023 | -6.097
-17 | -0.752 | 0.11589 | -0.025 | -6.487
-16.5 | -0.732 | 0.10417 | -0.026 | -7.024
-16 | -0.715 | 0.09101 | -0.029 | -7.852
-15.5 | -0.709 | 0.06879 | -0.033 | -10.305
-15 | -0.649 | 0.10735 | -0.023 | -6.05
-14.5 | -0.626 | 0.09737 | -0.024 | -6.427
-14 | -0.603 | 0.08846 | -0.026 | -6.817
-13.5 | -0.583 | 0.0781 | -0.029 | -7.466
-13 | -0.573 | 0.05994 | -0.034 | -9.559
-12.5 | -0.525 | 0.08678 | -0.024 | -6.046
-12 | -0.5 | 0.07891 | -0.025 | -6.341
-11.5 | -0.477 | 0.07127 | -0.026 | -6.687
-11 | -0.454 | 0.06416 | -0.028 | -7.072
-10.5 | -0.442 | 0.04732 | -0.036 | -9.349
-10 | -0.494 | 0.01056 | -0.049 | -46.789
-9.5 | -0.463 | 0.00984 | -0.05 | -47.064
-9 | -0.349 | 0.05456 | -0.026 | -6.403
-8.5 | -0.323 | 0.05311 | -0.025 | -6.084
-8 | -0.299 | 0.04794 | -0.028 | -6.24
-7.5 | -0.338 | 0.00867 | -0.052 | -38.975
-7 | -0.306 | 0.00828 | -0.052 | -36.995
-6.5 | -0.275 | 0.00814 | -0.053 | -33.751
-6 | -0.243 | 0.00803 | -0.053 | -30.287
-5.5 | -0.212 | 0.0078 | -0.054 | -27.13
-5 | -0.18 | 0.00774 | -0.054 | -23.271
-4.5 | -0.229 | 0.00757 | -0.054 | -30.203
-4 | -0.214 | 0.00766 | -0.055 | -27.968
-3.5 | -0.163 | 0.00777 | -0.055 | -21.039
-3 | -0.105 | 0.00779 | -0.056 | -13.485
-2.5 | -0.043 | 0.00787 | -0.056 | -5.477
-2 | 0.02 | 0.00801 | -0.056 | 2.53
-1.5 | 0.084 | 0.00769 | -0.057 | 10.943
-1 | 0.148 | 0.00764 | -0.057 | 19.385
-0.5 | 0.212 | 0.00756 | -0.057 | 27.993
0 | 0.275 | 0.0086 | -0.058 | 31.922
0.5 | 0.335 | 0.00863 | -0.058 | 38.868
1 | 0.392 | 0.00879 | -0.058 | 44.622
1.5 | 0.441 | 0.0089 | -0.059 | 49.521
2 | 0.471 | 0.00912 | -0.059 | 51.623
2.5 | 0.296 | 0.00951 | -0.059 | 31.068
3 | 0.327 | 0.00962 | -0.06 | 34.023
3.5 | 0.359 | 0.0099 | -0.06 | 36.248
4 | 0.39 | 0.0102 | -0.06 | 38.252
4.5 | 0.422 | 0.01047 | -0.061 | 40.292
5 | 0.453 | 0.01051 | -0.061 | 43.117
5.5 | 0.484 | 0.01087 | -0.061 | 44.577
6 | 0.417 | 0.04085 | -0.033 | 10.216
6.5 | 0.441 | 0.04497 | -0.03 | 9.801
7 | 0.578 | 0.01161 | -0.062 | 49.807
7.5 | 0.609 | 0.0121 | -0.062 | 50.344
8 | 0.64 | 0.01277 | -0.062 | 50.147
8.5 | 0.55 | 0.04953 | -0.039 | 11.099
9 | 0.572 | 0.05485 | -0.037 | 10.42
9.5 | 0.593 | 0.06128 | -0.034 | 9.682
10 | 0.616 | 0.06891 | -0.032 | 8.945
10.5 | 0.642 | 0.0703 | -0.033 | 9.131
11 | 0.681 | 0.05993 | -0.042 | 11.362
11.5 | 0.696 | 0.07064 | -0.037 | 9.855
12 | 0.718 | 0.07804 | -0.035 | 9.195
12.5 | 0.74 | 0.08626 | -0.034 | 8.58
13 | 0.92 | 0.01778 | -0.062 | 51.724
13.5 | 0.826 | 0.06295 | -0.048 | 13.121
14 | 0.829 | 0.08128 | -0.042 | 10.201
14.5 | 0.844 | 0.09454 | -0.038 | 8.924
15 | 0.864 | 0.10437 | -0.036 | 8.277
15.5 | 0.888 | 0.11259 | -0.036 | 7.886
16 | 0.941 | 0.0852 | -0.046 | 11.042
16.5 | 0.947 | 0.10399 | -0.041 | 9.107
17 | 0.963 | 0.11684 | -0.038 | 8.245
17.5 | 0.987 | 0.12343 | -0.038 | 8
18 | 1.058 | 0.08509 | -0.049 | 12.429
18.5 | 1.056 | 0.10971 | -0.044 | 9.622
19 | 1.063 | 0.12956 | -0.04 | 8.203
19.5 | 1.082 | 0.14152 | -0.039 | 7.645
20 | 1.109 | 0.14395 | -0.04 | 7.704

## 120. Re 12M Mach 0.50 (2)
BIGFOIL.COM POLAR EXPORT
sc20503
SC(2)-0503 |  |  |  | Cl Max: | 0.3238 | at alpha= | 0.5 | deg
XFOIL ncrit=9 |  |  |  | L/D Max: | 61.0943 | at alpha= | 0.5 | deg
Re: | 12000000 |  |  | Cd Min: | 0.0053 | at alpha= | 0.5 | deg
Mach: | 0.5 |  |  | Cl=0 at alpha= | -99 | deg
|  |  |  | @ Cl=0.1, Cd= | 0.0053
|  |  |  | @ Cl=0.4, Cd= | 0.0053
|  |  |  | @ Cl=0.6, Cd= | 0.0053
alpha (deg) | Cl | Cd | Cm | Cl/Cd
0.5 | 0.3238 | 0.0053 | -0.0593 | 61.0943

## 121. Re 14M Mach 0.00 (1)
BIGFOIL.COM POLAR EXPORT
sc20503
SC(2)-0503 |  |  |  | Cl Max: | 0.515 | at alpha= | 3.5 | deg
JavaFoil+Calcfoil stall+Eppler ext transition |  |  |  | L/D Max: | 55.73 | at alpha= | 3 | deg
Re: | 14000000 |  |  | Cd Min: | 0.00745 | at alpha= | -1 | deg
Mach: | 0 |  |  | Cl=0 at alpha= | -2.1636 | deg
|  |  |  | @ Cl=0.1, Cd= | 0.0075264
|  |  |  | @ Cl=0.4, Cd= | 0.04141
|  |  |  | @ Cl=0.6, Cd= | 0.04141
alpha (deg) | Cl | Cd | Cm | Cl/Cd
-11.5 | -0.111 | 0.06456 | -0.025 | -1.724
-11 | -0.125 | 0.06198 | -0.025 | -2.012
-10.5 | -0.14 | 0.05799 | -0.025 | -2.419
-10 | -0.193 | 0.00941 | -0.043 | -20.484
-9.5 | -0.216 | 0.009 | -0.043 | -23.95
-9 | -0.24 | 0.00869 | -0.044 | -27.608
-8.5 | -0.215 | 0.04814 | -0.025 | -4.475
-8 | -0.289 | 0.00821 | -0.044 | -35.244
-7.5 | -0.31 | 0.00806 | -0.045 | -38.528
-7 | -0.326 | 0.00794 | -0.045 | -41.031
-6.5 | -0.333 | 0.00789 | -0.046 | -42.191
-6 | -0.329 | 0.00784 | -0.046 | -41.904
-5.5 | -0.312 | 0.00774 | -0.046 | -40.356
-5 | -0.284 | 0.00794 | -0.047 | -35.747
-4.5 | -0.245 | 0.00778 | -0.047 | -31.475
-4 | -0.197 | 0.00781 | -0.047 | -25.223
-3.5 | -0.145 | 0.00782 | -0.048 | -18.572
-3 | -0.092 | 0.00774 | -0.048 | -11.874
-2.5 | -0.037 | 0.00788 | -0.049 | -4.758
-2 | 0.018 | 0.00801 | -0.049 | 2.194
-1.5 | 0.073 | 0.0076 | -0.049 | 9.585
-1 | 0.128 | 0.00745 | -0.049 | 17.205
-0.5 | 0.183 | 0.0078 | -0.05 | 23.497
0 | 0.238 | 0.00833 | -0.05 | 28.604
0.5 | 0.292 | 0.00844 | -0.05 | 34.638
1 | 0.345 | 0.00841 | -0.051 | 40.96
1.5 | 0.395 | 0.00856 | -0.051 | 46.149
2 | 0.443 | 0.0086 | -0.051 | 51.501
2.5 | 0.481 | 0.00883 | -0.051 | 54.533
3 | 0.505 | 0.00907 | -0.052 | 55.73
3.5 | 0.515 | 0.00925 | -0.052 | 55.681
4 | 0.509 | 0.00938 | -0.052 | 54.275
4.5 | 0.49 | 0.00958 | -0.052 | 51.124
5 | 0.459 | 0.00981 | -0.053 | 46.828
5.5 | 0.422 | 0.01003 | -0.053 | 42.101
6 | 0.382 | 0.01008 | -0.053 | 37.867
6.5 | 0.341 | 0.01032 | -0.053 | 33.053
7 | 0.248 | 0.03993 | -0.034 | 6.218
7.5 | 0.267 | 0.01088 | -0.054 | 24.537
8 | 0.235 | 0.01113 | -0.054 | 21.118
8.5 | 0.173 | 0.04141 | -0.038 | 4.171

## 122. Re 14M Mach 0.00 (2)
BIGFOIL.COM POLAR EXPORT
sc20503
SC(2)-0503 |  |  |  | Cl Max: | 0.3362 | at alpha= | 1 | deg
XFOIL ncrit=9 |  |  |  | L/D Max: | 63.434 | at alpha= | 1 | deg
Re: | 14000000 |  |  | Cd Min: | 0.00584 | at alpha= | 0 | deg
Mach: | 0 |  |  | Cl=0 at alpha= | -1.9508 | deg
|  |  |  | @ Cl=0.1, Cd= | 0.0051573
|  |  |  | @ Cl=0.4, Cd= | 0.0053
|  |  |  | @ Cl=0.6, Cd= | 0.0053
alpha (deg) | Cl | Cd | Cm | Cl/Cd
-2 | -0.0056 | 0.00566 | -0.0492 | -0.9894
-1.5 | 0.0513 | 0.00517 | -0.0495 | 9.9226
-0.5 | 0.1666 | 0.00514 | -0.0514 | 32.4125
0 | 0.2196 | 0.00584 | -0.0505 | 37.6027
0.5 | 0.2785 | 0.00541 | -0.0518 | 51.4787
1 | 0.3362 | 0.0053 | -0.0525 | 63.434

## 123. Re 14M Mach 0.10 (1)
BIGFOIL.COM POLAR EXPORT
sc20503
SC(2)-0503 |  |  |  | Cl Max: | 0.512 | at alpha= | 3.5 | deg
JavaFoil+Calcfoil stall+Eppler ext transition |  |  |  | L/D Max: | 55.622 | at alpha= | 3 | deg
Re: | 14000000 |  |  | Cd Min: | 0.00746 | at alpha= | -1 | deg
Mach: | 0.1 |  |  | Cl=0 at alpha= | -2.1607 | deg
|  |  |  | @ Cl=0.1, Cd= | 0.0075325
|  |  |  | @ Cl=0.4, Cd= | 0.04486
|  |  |  | @ Cl=0.6, Cd= | 0.04486
alpha (deg) | Cl | Cd | Cm | Cl/Cd
-11.5 | -0.085 | 0.06511 | -0.025 | -1.304
-11 | -0.099 | 0.06099 | -0.025 | -1.622
-10.5 | -0.115 | 0.05842 | -0.025 | -1.964
-10 | -0.163 | 0.00965 | -0.043 | -16.867
-9.5 | -0.187 | 0.00902 | -0.043 | -20.775
-9 | -0.214 | 0.00871 | -0.044 | -24.591
-8.5 | -0.242 | 0.00849 | -0.044 | -28.557
-8 | -0.27 | 0.00817 | -0.045 | -33.095
-7.5 | -0.296 | 0.00809 | -0.045 | -36.575
-7 | -0.316 | 0.00796 | -0.045 | -39.658
-6.5 | -0.326 | 0.0079 | -0.046 | -41.301
-6 | -0.325 | 0.00785 | -0.046 | -41.452
-5.5 | -0.311 | 0.00775 | -0.047 | -40.17
-5 | -0.284 | 0.00795 | -0.047 | -35.741
-4.5 | -0.246 | 0.00779 | -0.047 | -31.541
-4 | -0.198 | 0.0078 | -0.048 | -25.344
-3.5 | -0.146 | 0.00782 | -0.048 | -18.649
-3 | -0.092 | 0.00774 | -0.048 | -11.925
-2.5 | -0.038 | 0.00788 | -0.049 | -4.782
-2 | 0.018 | 0.00802 | -0.049 | 2.203
-1.5 | 0.073 | 0.0076 | -0.049 | 9.633
-1 | 0.129 | 0.00746 | -0.05 | 17.287
-0.5 | 0.184 | 0.00781 | -0.05 | 23.586
0 | 0.239 | 0.00834 | -0.05 | 28.728
0.5 | 0.294 | 0.00844 | -0.051 | 34.797
1 | 0.346 | 0.00842 | -0.051 | 41.121
1.5 | 0.397 | 0.00857 | -0.051 | 46.306
2 | 0.445 | 0.00861 | -0.051 | 51.634
2.5 | 0.483 | 0.00884 | -0.052 | 54.599
3 | 0.505 | 0.00908 | -0.052 | 55.622
3.5 | 0.512 | 0.00928 | -0.052 | 55.206
4 | 0.503 | 0.0094 | -0.052 | 53.475
4.5 | 0.478 | 0.0096 | -0.053 | 49.824
5 | 0.443 | 0.00983 | -0.053 | 45.019
5.5 | 0.4 | 0.01005 | -0.053 | 39.782
6 | 0.29 | 0.03663 | -0.033 | 7.927
6.5 | 0.31 | 0.01034 | -0.054 | 29.943
7 | 0.22 | 0.04007 | -0.034 | 5.483
7.5 | 0.23 | 0.01091 | -0.054 | 21.067
8 | 0.197 | 0.01118 | -0.054 | 17.573
8.5 | 0.138 | 0.04486 | -0.036 | 3.083

## 124. Re 14M Mach 0.10 (2)
BIGFOIL.COM POLAR EXPORT
sc20503
SC(2)-0503 |  |  |  | Cl Max: | 0.338 | at alpha= | 1 | deg
XFOIL ncrit=9 |  |  |  | L/D Max: | 63.6535 | at alpha= | 1 | deg
Re: | 14000000 |  |  | Cd Min: | 0.00584 | at alpha= | 0 | deg
Mach: | 0.1 |  |  | Cl=0 at alpha= | -1.9506 | deg
|  |  |  | @ Cl=0.1, Cd= | 0.0053325
|  |  |  | @ Cl=0.4, Cd= | 0.00531
|  |  |  | @ Cl=0.6, Cd= | 0.00531
alpha (deg) | Cl | Cd | Cm | Cl/Cd
-2.5 | -0.0618 | 0.00515 | -0.049 | -12
-2 | -0.0057 | 0.00565 | -0.0495 | -1.0088
-0.5 | 0.1674 | 0.00513 | -0.0516 | 32.6316
0 | 0.2207 | 0.00584 | -0.0508 | 37.7911
0.5 | 0.28 | 0.0054 | -0.052 | 51.8519
1 | 0.338 | 0.00531 | -0.0527 | 63.6535

## 125. Re 14M Mach 0.25 (1)
BIGFOIL.COM POLAR EXPORT
sc20503
SC(2)-0503 |  |  |  | Cl Max: | 0.5 | at alpha= | 3 | deg
JavaFoil+Calcfoil stall+Eppler ext transition |  |  |  | L/D Max: | 54.687 | at alpha= | 2.5 | deg
Re: | 14000000 |  |  | Cd Min: | 0.00747 | at alpha= | -1 | deg
Mach: | 0.25 |  |  | Cl=0 at alpha= | -2.1579 | deg
|  |  |  | @ Cl=0.1, Cd= | 0.04744
|  |  |  | @ Cl=0.4, Cd= | 0.04744
|  |  |  | @ Cl=0.6, Cd= | 0.04744
alpha (deg) | Cl | Cd | Cm | Cl/Cd
-10.5 | -0.045 | 0.06079 | -0.025 | -0.742
-10 | -0.042 | 0.05711 | -0.025 | -0.744
-9.5 | -0.04 | 0.05258 | -0.027 | -0.76
-9 | -0.046 | 0.00921 | -0.045 | -4.957
-8.5 | -0.042 | 0.00869 | -0.045 | -4.869
-8 | -0.06 | 0.00833 | -0.046 | -7.261
-7.5 | -0.158 | 0.00807 | -0.046 | -19.638
-7 | -0.222 | 0.00803 | -0.047 | -27.67
-6.5 | -0.269 | 0.00798 | -0.047 | -33.782
-6 | -0.296 | 0.00778 | -0.048 | -38.134
-5.5 | -0.301 | 0.0078 | -0.048 | -38.542
-5 | -0.284 | 0.00781 | -0.048 | -36.348
-4.5 | -0.25 | 0.00784 | -0.049 | -31.837
-4 | -0.202 | 0.00781 | -0.049 | -25.851
-3.5 | -0.149 | 0.00771 | -0.049 | -19.399
-3 | -0.095 | 0.00777 | -0.05 | -12.191
-2.5 | -0.039 | 0.00789 | -0.05 | -4.899
-2 | 0.018 | 0.00803 | -0.05 | 2.258
-1.5 | 0.075 | 0.00763 | -0.051 | 9.87
-1 | 0.132 | 0.00747 | -0.051 | 17.73
-0.5 | 0.189 | 0.00783 | -0.051 | 24.174
0 | 0.246 | 0.00836 | -0.052 | 29.427
0.5 | 0.301 | 0.00849 | -0.052 | 35.53
1 | 0.355 | 0.00846 | -0.052 | 41.963
1.5 | 0.406 | 0.00863 | -0.053 | 47.069
2 | 0.454 | 0.00868 | -0.053 | 52.255
2.5 | 0.488 | 0.00892 | -0.053 | 54.687
3 | 0.5 | 0.0092 | -0.053 | 54.375
3.5 | 0.487 | 0.00938 | -0.054 | 51.893
4 | 0.445 | 0.00948 | -0.054 | 46.955
4.5 | 0.377 | 0.00976 | -0.054 | 38.646
5 | 0.289 | 0.00989 | -0.054 | 29.219
5.5 | 0.185 | 0.01017 | -0.055 | 18.187
6 | 0.055 | 0.01043 | -0.055 | 5.228
6.5 | 0.058 | 0.01055 | -0.055 | 5.478
7 | 0.05 | 0.0401 | -0.035 | 1.252
7.5 | 0.053 | 0.04337 | -0.034 | 1.215
8 | 0.055 | 0.04744 | -0.033 | 1.161

## 126. Re 14M Mach 0.25 (2)
BIGFOIL.COM POLAR EXPORT
sc20503
SC(2)-0503 |  |  |  | Cl Max: | 0.288 | at alpha= | 0.5 | deg
XFOIL ncrit=9 |  |  |  | L/D Max: | 53.5316 | at alpha= | 0.5 | deg
Re: | 14000000 |  |  | Cd Min: | 0.00538 | at alpha= | 0.5 | deg
Mach: | 0.25 |  |  | Cl=0 at alpha= | -1.952 | deg
|  |  |  | @ Cl=0.1, Cd= | 0.0052227
|  |  |  | @ Cl=0.4, Cd= | 0.00538
|  |  |  | @ Cl=0.6, Cd= | 0.00538
alpha (deg) | Cl | Cd | Cm | Cl/Cd
-2.5 | -0.0643 | 0.00512 | -0.0503 | -12.5586
-1 | 0.1117 | 0.00523 | -0.0518 | 21.3576
-0.5 | 0.1718 | 0.00513 | -0.053 | 33.4893
0.5 | 0.288 | 0.00538 | -0.0533 | 53.5316

## 127. Re 14M Mach 0.50 (1)
BIGFOIL.COM POLAR EXPORT
sc20503
SC(2)-0503 |  |  |  | Cl Max: | 1.105 | at alpha= | 20 | deg
JavaFoil+Calcfoil stall+Eppler ext transition |  |  |  | L/D Max: | 58.897 | at alpha= | 13 | deg
Re: | 14000000 |  |  | Cd Min: | 0.00753 | at alpha= | -1 | deg
Mach: | 0.5 |  |  | Cl=0 at alpha= | -2.1587 | deg
|  |  |  | @ Cl=0.1, Cd= | 0.00765
|  |  |  | @ Cl=0.4, Cd= | 0.010121
|  |  |  | @ Cl=0.6, Cd= | 0.062452
alpha (deg) | Cl | Cd | Cm | Cl/Cd
-20 | -0.899 | 0.14415 | -0.023 | -6.237
-19.5 | -0.876 | 0.1351 | -0.024 | -6.487
-19 | -0.861 | 0.119 | -0.026 | -7.234
-18.5 | -0.851 | 0.09762 | -0.029 | -8.723
-18 | -0.857 | 0.06648 | -0.033 | -12.893
-17.5 | -0.774 | 0.12452 | -0.024 | -6.219
-17 | -0.753 | 0.11367 | -0.025 | -6.625
-16.5 | -0.734 | 0.10155 | -0.027 | -7.227
-16 | -0.721 | 0.08438 | -0.03 | -8.545
-15.5 | -0.726 | 0.05461 | -0.036 | -13.301
-15 | -0.65 | 0.10595 | -0.024 | -6.131
-14.5 | -0.626 | 0.09642 | -0.025 | -6.492
-14 | -0.604 | 0.08679 | -0.027 | -6.964
-13.5 | -0.585 | 0.07597 | -0.029 | -7.702
-13 | -0.588 | 0.04765 | -0.037 | -12.347
-12.5 | -0.525 | 0.08615 | -0.024 | -6.092
-12 | -0.501 | 0.07812 | -0.025 | -6.408
-11.5 | -0.477 | 0.07041 | -0.027 | -6.774
-11 | -0.455 | 0.06293 | -0.029 | -7.225
-10.5 | -0.485 | 0.02007 | -0.044 | -24.162
-10 | -0.494 | 0.01026 | -0.049 | -48.2
-9.5 | -0.463 | 0.0096 | -0.05 | -48.238
-9 | -0.35 | 0.05417 | -0.027 | -6.453
-8.5 | -0.323 | 0.05258 | -0.025 | -6.148
-8 | -0.3 | 0.04723 | -0.028 | -6.346
-7.5 | -0.338 | 0.00854 | -0.052 | -39.541
-7 | -0.306 | 0.00816 | -0.052 | -37.522
-6.5 | -0.275 | 0.0082 | -0.053 | -33.52
-6 | -0.243 | 0.00804 | -0.053 | -30.242
-5.5 | -0.212 | 0.00799 | -0.054 | -26.51
-5 | -0.18 | 0.00783 | -0.054 | -23.003
-4.5 | -0.229 | 0.00807 | -0.054 | -28.322
-4 | -0.214 | 0.00782 | -0.055 | -27.404
-3.5 | -0.163 | 0.00785 | -0.055 | -20.84
-3 | -0.105 | 0.00788 | -0.056 | -13.318
-2.5 | -0.043 | 0.00797 | -0.056 | -5.409
-2 | 0.02 | 0.00813 | -0.056 | 2.492
-1.5 | 0.084 | 0.00769 | -0.057 | 10.945
-1 | 0.148 | 0.00753 | -0.057 | 19.657
-0.5 | 0.212 | 0.00792 | -0.057 | 26.701
0 | 0.275 | 0.00849 | -0.058 | 32.339
0.5 | 0.335 | 0.00866 | -0.058 | 38.759
1 | 0.392 | 0.00867 | -0.058 | 45.249
1.5 | 0.441 | 0.00887 | -0.059 | 49.685
2 | 0.471 | 0.00898 | -0.059 | 52.467
2.5 | 0.296 | 0.0094 | -0.059 | 31.457
3 | 0.327 | 0.00957 | -0.06 | 34.185
3.5 | 0.359 | 0.00975 | -0.06 | 36.788
4 | 0.39 | 0.01004 | -0.06 | 38.884
4.5 | 0.422 | 0.0103 | -0.061 | 40.937
5 | 0.453 | 0.01043 | -0.061 | 43.458
5.5 | 0.484 | 0.01071 | -0.061 | 45.258
6 | 0.418 | 0.04012 | -0.034 | 10.425
6.5 | 0.441 | 0.04463 | -0.031 | 9.881
7 | 0.578 | 0.01141 | -0.062 | 50.655
7.5 | 0.609 | 0.01189 | -0.062 | 51.256
8 | 0.64 | 0.01253 | -0.062 | 51.089
8.5 | 0.554 | 0.04699 | -0.041 | 11.783
9 | 0.573 | 0.05373 | -0.038 | 10.658
9.5 | 0.594 | 0.06049 | -0.034 | 9.816
10 | 0.617 | 0.06801 | -0.033 | 9.067
10.5 | 0.642 | 0.0694 | -0.034 | 9.254
11 | 0.688 | 0.05538 | -0.044 | 12.426
11.5 | 0.697 | 0.06951 | -0.038 | 10.034
12 | 0.718 | 0.07804 | -0.035 | 9.199
12.5 | 0.741 | 0.08561 | -0.034 | 8.651
13 | 0.936 | 0.01589 | -0.063 | 58.897
13.5 | 0.852 | 0.04813 | -0.052 | 17.7
14 | 0.835 | 0.07663 | -0.044 | 10.9
14.5 | 0.846 | 0.09247 | -0.039 | 9.145
15 | 0.864 | 0.10293 | -0.036 | 8.398
15.5 | 0.888 | 0.11116 | -0.036 | 7.989
16 | 0.958 | 0.07306 | -0.049 | 13.113
16.5 | 0.953 | 0.09845 | -0.043 | 9.684
17 | 0.966 | 0.11416 | -0.039 | 8.459
17.5 | 0.989 | 0.12115 | -0.039 | 8.166
18 | 1.038 | 0.10128 | -0.046 | 10.245
18.5 | 1.049 | 0.11686 | -0.043 | 8.981
19 | 1.06 | 0.14118 | -0.039 | 7.505
19.5 | 1.08 | 0.15134 | -0.038 | 7.139
20 | 1.105 | 0.15829 | -0.039 | 6.983

## 128. Re 14M Mach 0.50 (2)
BIGFOIL.COM POLAR EXPORT
sc20503
SC(2)-0503 |  |  |  | Cl Max: | 0.4583 | at alpha= | 1.5 | deg
XFOIL ncrit=9 |  |  |  | L/D Max: | 60.7707 | at alpha= | 0.5 | deg
Re: | 14000000 |  |  | Cd Min: | 0.01003 | at alpha= | 1.5 | deg
Mach: | 0.5 |  |  | Cl=0 at alpha= | -99 | deg
|  |  |  | @ Cl=0.1, Cd= | 0.00573
|  |  |  | @ Cl=0.4, Cd= | 0.007996
|  |  |  | @ Cl=0.6, Cd= | 0.01003
alpha (deg) | Cl | Cd | Cm | Cl/Cd
0 | 0.2534 | 0.00573 | -0.0577 | 44.2234
0.5 | 0.3233 | 0.00532 | -0.059 | 60.7707
1.5 | 0.4583 | 0.01003 | -0.0567 | 45.6929

## 129. Re 16M Mach 0.00 (1)
BIGFOIL.COM POLAR EXPORT
sc20503
SC(2)-0503 |  |  |  | Cl Max: | 0.515 | at alpha= | 3.5 | deg
JavaFoil+Calcfoil stall+Eppler ext transition |  |  |  | L/D Max: | 56.345 | at alpha= | 3 | deg
Re: | 16000000 |  |  | Cd Min: | 0.00753 | at alpha= | -1.5 | deg
Mach: | 0 |  |  | Cl=0 at alpha= | -2.1636 | deg
|  |  |  | @ Cl=0.1, Cd= | 0.0076086
|  |  |  | @ Cl=0.4, Cd= | 0.04707
|  |  |  | @ Cl=0.6, Cd= | 0.04707
alpha (deg) | Cl | Cd | Cm | Cl/Cd
-11.5 | -0.112 | 0.06252 | -0.026 | -1.788
-11 | -0.125 | 0.06058 | -0.025 | -2.064
-10.5 | -0.141 | 0.05554 | -0.027 | -2.539
-10 | -0.193 | 0.00927 | -0.043 | -20.793
-9.5 | -0.216 | 0.00888 | -0.043 | -24.267
-9 | -0.24 | 0.0086 | -0.044 | -27.904
-8.5 | -0.216 | 0.04645 | -0.027 | -4.661
-8 | -0.289 | 0.00825 | -0.044 | -35.053
-7.5 | -0.31 | 0.00805 | -0.045 | -38.559
-7 | -0.326 | 0.00796 | -0.045 | -40.917
-6.5 | -0.333 | 0.00802 | -0.046 | -41.488
-6 | -0.329 | 0.00813 | -0.046 | -40.436
-5.5 | -0.312 | 0.00803 | -0.046 | -38.886
-5 | -0.284 | 0.00785 | -0.047 | -36.139
-4.5 | -0.245 | 0.00786 | -0.047 | -31.168
-4 | -0.197 | 0.00786 | -0.047 | -25.059
-3.5 | -0.145 | 0.00777 | -0.048 | -18.685
-3 | -0.092 | 0.00787 | -0.048 | -11.678
-2.5 | -0.037 | 0.00798 | -0.049 | -4.698
-2 | 0.018 | 0.00792 | -0.049 | 2.22
-1.5 | 0.073 | 0.00753 | -0.049 | 9.678
-1 | 0.128 | 0.00769 | -0.049 | 16.68
-0.5 | 0.183 | 0.00773 | -0.05 | 23.723
0 | 0.238 | 0.00823 | -0.05 | 28.961
0.5 | 0.292 | 0.00836 | -0.05 | 34.964
1 | 0.345 | 0.00846 | -0.051 | 40.756
1.5 | 0.395 | 0.00846 | -0.051 | 46.707
2 | 0.443 | 0.0086 | -0.051 | 51.462
2.5 | 0.481 | 0.00872 | -0.051 | 55.222
3 | 0.505 | 0.00897 | -0.052 | 56.345
3.5 | 0.515 | 0.00916 | -0.052 | 56.243
4 | 0.509 | 0.00925 | -0.052 | 55.068
4.5 | 0.49 | 0.00944 | -0.052 | 51.878
5 | 0.459 | 0.0097 | -0.053 | 47.341
5.5 | 0.422 | 0.00993 | -0.053 | 42.517
6 | 0.382 | 0.01002 | -0.053 | 38.111
6.5 | 0.341 | 0.01032 | -0.053 | 33.064
7 | 0.303 | 0.01044 | -0.053 | 28.968
7.5 | 0.267 | 0.01073 | -0.054 | 24.887
8 | 0.235 | 0.01099 | -0.054 | 21.397
8.5 | 0.17 | 0.04707 | -0.034 | 3.603

## 130. Re 16M Mach 0.00 (2)
BIGFOIL.COM POLAR EXPORT
sc20503
SC(2)-0503 |  |  |  | Cl Max: | 0.3359 | at alpha= | 1 | deg
XFOIL ncrit=9 |  |  |  | L/D Max: | 63.8593 | at alpha= | 1 | deg
Re: | 16000000 |  |  | Cd Min: | 0.00578 | at alpha= | 0 | deg
Mach: | 0 |  |  | Cl=0 at alpha= | -99 | deg
|  |  |  | @ Cl=0.1, Cd= | 0.0052339
|  |  |  | @ Cl=0.4, Cd= | 0.00526
|  |  |  | @ Cl=0.6, Cd= | 0.00526
alpha (deg) | Cl | Cd | Cm | Cl/Cd
-1.5 | 0.0515 | 0.0052 | -0.0496 | 9.9038
-1 | 0.1087 | 0.00524 | -0.0503 | 20.7443
0 | 0.2198 | 0.00578 | -0.0505 | 38.0277
0.5 | 0.2784 | 0.00539 | -0.0517 | 51.6512
1 | 0.3359 | 0.00526 | -0.0523 | 63.8593

## 131. Re 16M Mach 0.10 (1)
BIGFOIL.COM POLAR EXPORT
sc20503
SC(2)-0503 |  |  |  | Cl Max: | 0.512 | at alpha= | 3.5 | deg
JavaFoil+Calcfoil stall+Eppler ext transition |  |  |  | L/D Max: | 56.284 | at alpha= | 3 | deg
Re: | 16000000 |  |  | Cd Min: | 0.00754 | at alpha= | -1.5 | deg
Mach: | 0.1 |  |  | Cl=0 at alpha= | -2.1607 | deg
|  |  |  | @ Cl=0.1, Cd= | 0.0076171
|  |  |  | @ Cl=0.4, Cd= | 0.01153
|  |  |  | @ Cl=0.6, Cd= | 0.01153
alpha (deg) | Cl | Cd | Cm | Cl/Cd
-11.5 | -0.085 | 0.06399 | -0.025 | -1.33
-11 | -0.099 | 0.05876 | -0.026 | -1.692
-10.5 | -0.115 | 0.05619 | -0.026 | -2.052
-10 | -0.163 | 0.00938 | -0.043 | -17.344
-9.5 | -0.187 | 0.00892 | -0.043 | -21.022
-9 | -0.214 | 0.00867 | -0.044 | -24.707
-8.5 | -0.242 | 0.00841 | -0.044 | -28.836
-8 | -0.27 | 0.00827 | -0.045 | -32.705
-7.5 | -0.296 | 0.00808 | -0.045 | -36.584
-7 | -0.316 | 0.00798 | -0.045 | -39.561
-6.5 | -0.326 | 0.00804 | -0.046 | -40.609
-6 | -0.325 | 0.00814 | -0.046 | -39.988
-5.5 | -0.311 | 0.00804 | -0.047 | -38.696
-5 | -0.284 | 0.00787 | -0.047 | -36.111
-4.5 | -0.246 | 0.00787 | -0.047 | -31.235
-4 | -0.198 | 0.00787 | -0.048 | -25.132
-3.5 | -0.146 | 0.00778 | -0.048 | -18.75
-3 | -0.092 | 0.00787 | -0.048 | -11.732
-2.5 | -0.038 | 0.00798 | -0.049 | -4.72
-2 | 0.018 | 0.00792 | -0.049 | 2.229
-1.5 | 0.073 | 0.00754 | -0.049 | 9.717
-1 | 0.129 | 0.0077 | -0.05 | 16.746
-0.5 | 0.184 | 0.00774 | -0.05 | 23.813
0 | 0.239 | 0.00823 | -0.05 | 29.085
0.5 | 0.294 | 0.00835 | -0.051 | 35.167
1 | 0.346 | 0.00846 | -0.051 | 40.917
1.5 | 0.397 | 0.00847 | -0.051 | 46.878
2 | 0.445 | 0.00861 | -0.051 | 51.6
2.5 | 0.483 | 0.00874 | -0.052 | 55.207
3 | 0.505 | 0.00898 | -0.052 | 56.284
3.5 | 0.512 | 0.00917 | -0.052 | 55.846
4 | 0.503 | 0.00928 | -0.052 | 54.161
4.5 | 0.478 | 0.00947 | -0.053 | 50.51
5 | 0.443 | 0.00973 | -0.053 | 45.495
5.5 | 0.4 | 0.00995 | -0.053 | 40.166
6 | 0.354 | 0.01 | -0.053 | 35.448
6.5 | 0.31 | 0.01036 | -0.054 | 29.882
7 | 0.268 | 0.01048 | -0.054 | 25.554
7.5 | 0.23 | 0.01079 | -0.054 | 21.315
8 | 0.197 | 0.01106 | -0.054 | 17.773
8.5 | 0.168 | 0.01153 | -0.054 | 14.529

## 132. Re 16M Mach 0.10 (2)
BIGFOIL.COM POLAR EXPORT
sc20503
SC(2)-0503 |  |  |  | Cl Max: | 0.3377 | at alpha= | 1 | deg
XFOIL ncrit=9 |  |  |  | L/D Max: | 64.0797 | at alpha= | 1 | deg
Re: | 16000000 |  |  | Cd Min: | 0.00577 | at alpha= | 0 | deg
Mach: | 0.1 |  |  | Cl=0 at alpha= | -1.9527 | deg
|  |  |  | @ Cl=0.1, Cd= | 0.0052337
|  |  |  | @ Cl=0.4, Cd= | 0.00527
|  |  |  | @ Cl=0.6, Cd= | 0.00527
alpha (deg) | Cl | Cd | Cm | Cl/Cd
-2.5 | -0.0616 | 0.00517 | -0.0491 | -11.9149
-2 | -0.0054 | 0.00566 | -0.0496 | -0.95406
-1.5 | 0.0517 | 0.0052 | -0.0498 | 9.9423
-1 | 0.1091 | 0.00524 | -0.0506 | 20.8206
0 | 0.2209 | 0.00577 | -0.0508 | 38.2842
0.5 | 0.2798 | 0.00539 | -0.0519 | 51.9109
1 | 0.3377 | 0.00527 | -0.0526 | 64.0797

## 133. Re 16M Mach 0.25 (1)
BIGFOIL.COM POLAR EXPORT
sc20503
SC(2)-0503 |  |  |  | Cl Max: | 0.5 | at alpha= | 3 | deg
JavaFoil+Calcfoil stall+Eppler ext transition |  |  |  | L/D Max: | 55.088 | at alpha= | 3 | deg
Re: | 16000000 |  |  | Cd Min: | 0.00755 | at alpha= | -1.5 | deg
Mach: | 0.25 |  |  | Cl=0 at alpha= | -2.1579 | deg
|  |  |  | @ Cl=0.1, Cd= | 0.04645
|  |  |  | @ Cl=0.4, Cd= | 0.04645
|  |  |  | @ Cl=0.6, Cd= | 0.04645
alpha (deg) | Cl | Cd | Cm | Cl/Cd
-10.5 | -0.045 | 0.06013 | -0.025 | -0.751
-10 | -0.043 | 0.05559 | -0.026 | -0.767
-9.5 | -0.04 | 0.05044 | -0.028 | -0.796
-9 | -0.046 | 0.00889 | -0.045 | -5.136
-8.5 | -0.042 | 0.00853 | -0.045 | -4.961
-8 | -0.06 | 0.00838 | -0.046 | -7.218
-7.5 | -0.158 | 0.00812 | -0.046 | -19.503
-7 | -0.222 | 0.00807 | -0.047 | -27.534
-6.5 | -0.269 | 0.00811 | -0.047 | -33.217
-6 | -0.296 | 0.00826 | -0.048 | -35.883
-5.5 | -0.301 | 0.00809 | -0.048 | -37.163
-5 | -0.284 | 0.00793 | -0.048 | -35.8
-4.5 | -0.25 | 0.00787 | -0.049 | -31.699
-4 | -0.202 | 0.00789 | -0.049 | -25.601
-3.5 | -0.149 | 0.00781 | -0.049 | -19.146
-3 | -0.095 | 0.0079 | -0.05 | -12.001
-2.5 | -0.039 | 0.008 | -0.05 | -4.835
-2 | 0.018 | 0.00794 | -0.05 | 2.285
-1.5 | 0.075 | 0.00755 | -0.051 | 9.967
-1 | 0.132 | 0.00772 | -0.051 | 17.161
-0.5 | 0.189 | 0.00776 | -0.051 | 24.407
0 | 0.246 | 0.00826 | -0.052 | 29.791
0.5 | 0.301 | 0.0084 | -0.052 | 35.905
1 | 0.355 | 0.0085 | -0.052 | 41.793
1.5 | 0.406 | 0.00853 | -0.053 | 47.645
2 | 0.454 | 0.00868 | -0.053 | 52.25
2.5 | 0.488 | 0.00891 | -0.053 | 54.747
3 | 0.5 | 0.00908 | -0.053 | 55.088
3.5 | 0.487 | 0.00928 | -0.054 | 52.464
4 | 0.445 | 0.00937 | -0.054 | 47.511
4.5 | 0.377 | 0.00963 | -0.054 | 39.162
5 | 0.289 | 0.00986 | -0.054 | 29.31
5.5 | 0.185 | 0.01005 | -0.055 | 18.395
6 | 0.055 | 0.01031 | -0.055 | 5.287
6.5 | 0.058 | 0.01055 | -0.055 | 5.478
7 | 0.061 | 0.01065 | -0.055 | 5.74
7.5 | 0.053 | 0.04012 | -0.037 | 1.328
8 | 0.055 | 0.04645 | -0.034 | 1.189

## 134. Re 16M Mach 0.25 (2)
BIGFOIL.COM POLAR EXPORT
sc20503
SC(2)-0503 |  |  |  | Cl Max: | 0.3477 | at alpha= | 1 | deg
XFOIL ncrit=9 |  |  |  | L/D Max: | 65.2345 | at alpha= | 1 | deg
Re: | 16000000 |  |  | Cd Min: | 0.00538 | at alpha= | 0.5 | deg
Mach: | 0.25 |  |  | Cl=0 at alpha= | -99 | deg
|  |  |  | @ Cl=0.1, Cd= | 0.005228
|  |  |  | @ Cl=0.4, Cd= | 0.00533
|  |  |  | @ Cl=0.6, Cd= | 0.00533
alpha (deg) | Cl | Cd | Cm | Cl/Cd
-1.5 | 0.0527 | 0.00518 | -0.0511 | 10.1737
-1 | 0.1118 | 0.00524 | -0.0519 | 21.3359
-0.5 | 0.1719 | 0.0051 | -0.0529 | 33.7059
0.5 | 0.2878 | 0.00538 | -0.0532 | 53.4944
1 | 0.3477 | 0.00533 | -0.0538 | 65.2345

## 135. Re 16M Mach 0.50 (1)
BIGFOIL.COM POLAR EXPORT
sc20503
SC(2)-0503 |  |  |  | Cl Max: | 1.103 | at alpha= | 20 | deg
JavaFoil+Calcfoil stall+Eppler ext transition |  |  |  | L/D Max: | 67.074 | at alpha= | 13 | deg
Re: | 16000000 |  |  | Cd Min: | 0.00771 | at alpha= | -1.5 | deg
Mach: | 0.5 |  |  | Cl=0 at alpha= | -2.1587 | deg
|  |  |  | @ Cl=0.1, Cd= | 0.007735
|  |  |  | @ Cl=0.4, Cd= | 0.0099712
|  |  |  | @ Cl=0.6, Cd= | 0.062033
alpha (deg) | Cl | Cd | Cm | Cl/Cd
-20 | -0.898 | 0.14688 | -0.023 | -6.114
-19.5 | -0.875 | 0.13876 | -0.024 | -6.304
-19 | -0.857 | 0.12476 | -0.025 | -6.866
-18.5 | -0.846 | 0.10383 | -0.028 | -8.146
-18 | -0.841 | 0.08025 | -0.032 | -10.479
-17.5 | -0.775 | 0.12349 | -0.024 | -6.274
-17 | -0.754 | 0.1122 | -0.025 | -6.72
-16.5 | -0.738 | 0.09736 | -0.028 | -7.575
-16 | -0.728 | 0.07762 | -0.032 | -9.379
-15.5 | -0.747 | 0.04046 | -0.038 | -18.475
-15 | -0.65 | 0.10556 | -0.024 | -6.156
-14.5 | -0.626 | 0.09582 | -0.025 | -6.536
-14 | -0.605 | 0.08545 | -0.027 | -7.084
-13.5 | -0.588 | 0.07261 | -0.031 | -8.101
-13 | -0.613 | 0.03143 | -0.04 | -19.514
-12.5 | -0.525 | 0.08452 | -0.024 | -6.21
-12 | -0.501 | 0.07687 | -0.025 | -6.513
-11.5 | -0.477 | 0.06972 | -0.027 | -6.847
-11 | -0.456 | 0.06125 | -0.03 | -7.45
-10.5 | -0.501 | 0.0142 | -0.046 | -35.275
-10 | -0.494 | 0.01002 | -0.049 | -49.311
-9.5 | -0.463 | 0.00947 | -0.05 | -48.888
-9 | -0.35 | 0.05389 | -0.027 | -6.491
-8.5 | -0.323 | 0.05259 | -0.025 | -6.148
-8 | -0.3 | 0.04693 | -0.029 | -6.391
-7.5 | -0.338 | 0.0086 | -0.052 | -39.272
-7 | -0.306 | 0.00817 | -0.052 | -37.499
-6.5 | -0.275 | 0.00824 | -0.053 | -33.364
-6 | -0.243 | 0.00817 | -0.053 | -29.766
-5.5 | -0.212 | 0.00828 | -0.054 | -25.555
-5 | -0.18 | 0.00814 | -0.054 | -22.123
-4.5 | -0.229 | 0.00816 | -0.054 | -28.022
-4 | -0.214 | 0.00789 | -0.055 | -27.141
-3.5 | -0.163 | 0.00791 | -0.055 | -20.681
-3 | -0.105 | 0.008 | -0.056 | -13.121
-2.5 | -0.043 | 0.00807 | -0.056 | -5.341
-2 | 0.02 | 0.00803 | -0.056 | 2.524
-1.5 | 0.084 | 0.00771 | -0.057 | 10.918
-1 | 0.148 | 0.00781 | -0.057 | 18.965
-0.5 | 0.212 | 0.00799 | -0.057 | 26.465
0 | 0.275 | 0.00841 | -0.058 | 32.667
0.5 | 0.335 | 0.00856 | -0.058 | 39.193
1 | 0.392 | 0.00855 | -0.058 | 45.871
1.5 | 0.441 | 0.00876 | -0.059 | 50.303
2 | 0.471 | 0.00898 | -0.059 | 52.467
2.5 | 0.296 | 0.00926 | -0.059 | 31.904
3 | 0.327 | 0.00945 | -0.06 | 34.619
3.5 | 0.359 | 0.00971 | -0.06 | 36.939
4 | 0.39 | 0.00989 | -0.06 | 39.475
4.5 | 0.422 | 0.01015 | -0.061 | 41.54
5 | 0.453 | 0.01032 | -0.061 | 43.894
5.5 | 0.484 | 0.01068 | -0.061 | 45.346
6 | 0.419 | 0.03996 | -0.035 | 10.476
6.5 | 0.441 | 0.04448 | -0.031 | 9.919
7 | 0.578 | 0.01124 | -0.062 | 51.431
7.5 | 0.609 | 0.01167 | -0.062 | 52.199
8 | 0.64 | 0.01232 | -0.062 | 51.963
8.5 | 0.56 | 0.04328 | -0.044 | 12.938
9 | 0.575 | 0.05234 | -0.039 | 10.982
9.5 | 0.594 | 0.05999 | -0.035 | 9.905
10 | 0.617 | 0.06782 | -0.033 | 9.094
10.5 | 0.642 | 0.0701 | -0.033 | 9.156
11 | 0.703 | 0.04701 | -0.048 | 14.947
11.5 | 0.7 | 0.06746 | -0.039 | 10.375
12 | 0.718 | 0.07714 | -0.036 | 9.313
12.5 | 0.741 | 0.0855 | -0.034 | 8.666
13 | 0.939 | 0.014 | -0.063 | 67.074
13.5 | 0.891 | 0.03126 | -0.057 | 28.508
14 | 0.847 | 0.06827 | -0.047 | 12.41
14.5 | 0.848 | 0.09016 | -0.04 | 9.403
15 | 0.865 | 0.10222 | -0.037 | 8.466
15.5 | 0.888 | 0.10877 | -0.036 | 8.167
16 | 0.941 | 0.08556 | -0.046 | 10.999
16.5 | 0.95 | 0.10211 | -0.042 | 9.308
17 | 0.965 | 0.11664 | -0.039 | 8.275
17.5 | 0.987 | 0.1249 | -0.038 | 7.903
18 | 1.019 | 0.11977 | -0.041 | 8.508
18.5 | 1.039 | 0.13038 | -0.04 | 7.969
19 | 1.057 | 0.14955 | -0.038 | 7.07
19.5 | 1.079 | 0.16036 | -0.038 | 6.731
20 | 1.103 | 0.16682 | -0.038 | 6.615

## 136. Re 16M Mach 0.50 (2)
BIGFOIL.COM POLAR EXPORT
sc20503
SC(2)-0503 |  |  |  | Cl Max: | 0.3229 | at alpha= | 0.5 | deg
XFOIL ncrit=9 |  |  |  | L/D Max: | 60.4682 | at alpha= | 0.5 | deg
Re: | 16000000 |  |  | Cd Min: | 0.00569 | at alpha= | 0 | deg
Mach: | 0.5 |  |  | Cl=0 at alpha= | -99 | deg
|  |  |  | @ Cl=0.1, Cd= | 0.00569
|  |  |  | @ Cl=0.4, Cd= | 0.00534
|  |  |  | @ Cl=0.6, Cd= | 0.00534
alpha (deg) | Cl | Cd | Cm | Cl/Cd
0 | 0.2534 | 0.00569 | -0.0577 | 44.5343
0.5 | 0.3229 | 0.00534 | -0.0588 | 60.4682

## 137. Re 18M Mach 0.00 (1)
BIGFOIL.COM POLAR EXPORT
sc20503
SC(2)-0503 |  |  |  | Cl Max: | 0.515 | at alpha= | 3.5 | deg
JavaFoil+Calcfoil stall+Eppler ext transition |  |  |  | L/D Max: | 57.087 | at alpha= | 3 | deg
Re: | 18000000 |  |  | Cd Min: | 0.00763 | at alpha= | -1.5 | deg
Mach: | 0 |  |  | Cl=0 at alpha= | -2.1636 | deg
|  |  |  | @ Cl=0.1, Cd= | 0.0077036
|  |  |  | @ Cl=0.4, Cd= | 0.04226
|  |  |  | @ Cl=0.6, Cd= | 0.04226
alpha (deg) | Cl | Cd | Cm | Cl/Cd
-11.5 | -0.112 | 0.06093 | -0.026 | -1.84
-11 | -0.125 | 0.06041 | -0.025 | -2.071
-10.5 | -0.141 | 0.05532 | -0.027 | -2.55
-10 | -0.161 | 0.04635 | -0.03 | -3.47
-9.5 | -0.216 | 0.00903 | -0.043 | -23.857
-9 | -0.24 | 0.0085 | -0.044 | -28.224
-8.5 | -0.216 | 0.0468 | -0.026 | -4.623
-8 | -0.289 | 0.00831 | -0.044 | -34.814
-7.5 | -0.31 | 0.00826 | -0.045 | -37.573
-7 | -0.326 | 0.00809 | -0.045 | -40.292
-6.5 | -0.333 | 0.0083 | -0.046 | -40.106
-6 | -0.329 | 0.00804 | -0.046 | -40.893
-5.5 | -0.312 | 0.00808 | -0.046 | -38.63
-5 | -0.284 | 0.0079 | -0.047 | -35.904
-4.5 | -0.245 | 0.00789 | -0.047 | -31.053
-4 | -0.197 | 0.0078 | -0.047 | -25.249
-3.5 | -0.145 | 0.00788 | -0.048 | -18.437
-3 | -0.092 | 0.00796 | -0.048 | -11.541
-2.5 | -0.037 | 0.0079 | -0.049 | -4.745
-2 | 0.018 | 0.00794 | -0.049 | 2.213
-1.5 | 0.073 | 0.00763 | -0.049 | 9.547
-1 | 0.128 | 0.00778 | -0.049 | 16.482
-0.5 | 0.183 | 0.0078 | -0.05 | 23.509
0 | 0.238 | 0.0083 | -0.05 | 28.721
0.5 | 0.292 | 0.00827 | -0.05 | 35.331
1 | 0.345 | 0.00838 | -0.051 | 41.126
1.5 | 0.395 | 0.0085 | -0.051 | 46.489
2 | 0.443 | 0.00851 | -0.051 | 52.014
2.5 | 0.481 | 0.00875 | -0.051 | 55.03
3 | 0.505 | 0.00885 | -0.052 | 57.087
3.5 | 0.515 | 0.00905 | -0.052 | 56.914
4 | 0.509 | 0.00924 | -0.052 | 55.085
4.5 | 0.49 | 0.00932 | -0.052 | 52.555
5 | 0.459 | 0.00959 | -0.053 | 47.881
5.5 | 0.422 | 0.0098 | -0.053 | 43.079
6 | 0.382 | 0.00989 | -0.053 | 38.59
6.5 | 0.341 | 0.01022 | -0.053 | 33.399
7 | 0.303 | 0.01031 | -0.053 | 29.347
7.5 | 0.267 | 0.01068 | -0.054 | 25.011
8 | 0.235 | 0.01083 | -0.054 | 21.717
8.5 | 0.172 | 0.04226 | -0.037 | 4.073

## 138. Re 18M Mach 0.10 (1)
BIGFOIL.COM POLAR EXPORT
sc20503
SC(2)-0503 |  |  |  | Cl Max: | 0.512 | at alpha= | 3.5 | deg
JavaFoil+Calcfoil stall+Eppler ext transition |  |  |  | L/D Max: | 57.004 | at alpha= | 3 | deg
Re: | 18000000 |  |  | Cd Min: | 0.00764 | at alpha= | -1.5 | deg
Mach: | 0.1 |  |  | Cl=0 at alpha= | -2.1607 | deg
|  |  |  | @ Cl=0.1, Cd= | 0.0077075
|  |  |  | @ Cl=0.4, Cd= | 0.01124
|  |  |  | @ Cl=0.6, Cd= | 0.01124
alpha (deg) | Cl | Cd | Cm | Cl/Cd
-11.5 | -0.085 | 0.06191 | -0.026 | -1.38
-11 | -0.099 | 0.06055 | -0.025 | -1.635
-10.5 | -0.115 | 0.05599 | -0.027 | -2.06
-10 | -0.135 | 0.04995 | -0.029 | -2.694
-9.5 | -0.185 | 0.00931 | -0.043 | -19.814
-9 | -0.214 | 0.00854 | -0.044 | -25.093
-8.5 | -0.242 | 0.00846 | -0.044 | -28.654
-8 | -0.27 | 0.0083 | -0.045 | -32.556
-7.5 | -0.296 | 0.00825 | -0.045 | -35.848
-7 | -0.316 | 0.0081 | -0.045 | -38.945
-6.5 | -0.326 | 0.00827 | -0.046 | -39.448
-6 | -0.325 | 0.00805 | -0.046 | -40.424
-5.5 | -0.311 | 0.00809 | -0.047 | -38.456
-5 | -0.284 | 0.00792 | -0.047 | -35.88
-4.5 | -0.246 | 0.00789 | -0.047 | -31.136
-4 | -0.198 | 0.00781 | -0.048 | -25.325
-3.5 | -0.146 | 0.00788 | -0.048 | -18.512
-3 | -0.092 | 0.00796 | -0.048 | -11.594
-2.5 | -0.038 | 0.00788 | -0.049 | -4.779
-2 | 0.018 | 0.00794 | -0.049 | 2.224
-1.5 | 0.073 | 0.00764 | -0.049 | 9.592
-1 | 0.129 | 0.00778 | -0.05 | 16.56
-0.5 | 0.184 | 0.0078 | -0.05 | 23.614
0 | 0.239 | 0.0083 | -0.05 | 28.844
0.5 | 0.294 | 0.00828 | -0.051 | 35.476
1 | 0.346 | 0.00839 | -0.051 | 41.29
1.5 | 0.397 | 0.00851 | -0.051 | 46.65
2 | 0.445 | 0.00853 | -0.051 | 52.089
2.5 | 0.483 | 0.00876 | -0.052 | 55.103
3 | 0.505 | 0.00886 | -0.052 | 57.004
3.5 | 0.512 | 0.00907 | -0.052 | 56.511
4 | 0.503 | 0.00926 | -0.052 | 54.284
4.5 | 0.478 | 0.00936 | -0.053 | 51.08
5 | 0.443 | 0.00961 | -0.053 | 46.055
5.5 | 0.4 | 0.00982 | -0.053 | 40.728
6 | 0.354 | 0.00986 | -0.053 | 35.953
6.5 | 0.31 | 0.01025 | -0.054 | 30.209
7 | 0.224 | 0.03467 | -0.038 | 6.468
7.5 | 0.23 | 0.0107 | -0.054 | 21.481
8 | 0.197 | 0.01093 | -0.054 | 17.985
8.5 | 0.168 | 0.01124 | -0.054 | 14.907

## 139. Re 18M Mach 0.10 (2)
BIGFOIL.COM POLAR EXPORT
sc20503
SC(2)-0503 |  |  |  | Cl Max: | 0.3373 | at alpha= | 1 | deg
XFOIL ncrit=9 |  |  |  | L/D Max: | 64.0038 | at alpha= | 1 | deg
Re: | 18000000 |  |  | Cd Min: | 0.00575 | at alpha= | 0 | deg
Mach: | 0.1 |  |  | Cl=0 at alpha= | -1.9553 | deg
|  |  |  | @ Cl=0.1, Cd= | 0.0052268
|  |  |  | @ Cl=0.4, Cd= | 0.00527
|  |  |  | @ Cl=0.6, Cd= | 0.00527
alpha (deg) | Cl | Cd | Cm | Cl/Cd
-3 | -0.1186 | 0.00516 | -0.0488 | -22.9845
-2.5 | -0.0613 | 0.00517 | -0.0492 | -11.8569
-2 | -0.0051 | 0.00562 | -0.0497 | -0.90747
-1.5 | 0.0519 | 0.00521 | -0.0499 | 9.9616
-1 | 0.1093 | 0.00523 | -0.0506 | 20.8987
-0.5 | 0.1674 | 0.00513 | -0.0515 | 32.6316
0 | 0.2208 | 0.00575 | -0.0507 | 38.4
0.5 | 0.2797 | 0.00538 | -0.0518 | 51.9888
1 | 0.3373 | 0.00527 | -0.0524 | 64.0038

## 140. Re 18M Mach 0.25 (1)
BIGFOIL.COM POLAR EXPORT
sc20503
SC(2)-0503 |  |  |  | Cl Max: | 0.5 | at alpha= | 3 | deg
JavaFoil+Calcfoil stall+Eppler ext transition |  |  |  | L/D Max: | 55.788 | at alpha= | 3 | deg
Re: | 18000000 |  |  | Cd Min: | 0.00765 | at alpha= | -1.5 | deg
Mach: | 0.25 |  |  | Cl=0 at alpha= | -2.1579 | deg
|  |  |  | @ Cl=0.1, Cd= | 0.04535
|  |  |  | @ Cl=0.4, Cd= | 0.04535
|  |  |  | @ Cl=0.6, Cd= | 0.04535
alpha (deg) | Cl | Cd | Cm | Cl/Cd
-10.5 | -0.046 | 0.05494 | -0.028 | -0.832
-10 | -0.043 | 0.054 | -0.027 | -0.792
-9.5 | -0.04 | 0.04935 | -0.029 | -0.816
-9 | -0.046 | 0.00875 | -0.045 | -5.216
-8.5 | -0.042 | 0.00858 | -0.045 | -4.932
-8 | -0.06 | 0.00839 | -0.046 | -7.207
-7.5 | -0.158 | 0.00822 | -0.046 | -19.274
-7 | -0.222 | 0.00819 | -0.047 | -27.109
-6.5 | -0.269 | 0.00834 | -0.047 | -32.291
-6 | -0.296 | 0.00816 | -0.048 | -36.329
-5.5 | -0.301 | 0.00813 | -0.048 | -36.994
-5 | -0.284 | 0.008 | -0.048 | -35.45
-4.5 | -0.25 | 0.00781 | -0.049 | -31.966
-4 | -0.202 | 0.00784 | -0.049 | -25.765
-3.5 | -0.149 | 0.00791 | -0.049 | -18.908
-3 | -0.095 | 0.00799 | -0.05 | -11.859
-2.5 | -0.039 | 0.00792 | -0.05 | -4.883
-2 | 0.018 | 0.00796 | -0.05 | 2.28
-1.5 | 0.075 | 0.00765 | -0.051 | 9.84
-1 | 0.132 | 0.0078 | -0.051 | 16.985
-0.5 | 0.189 | 0.00782 | -0.051 | 24.208
0 | 0.246 | 0.00834 | -0.052 | 29.492
0.5 | 0.301 | 0.00831 | -0.052 | 36.286
1 | 0.355 | 0.00843 | -0.052 | 42.154
1.5 | 0.406 | 0.00843 | -0.053 | 48.215
2 | 0.454 | 0.00859 | -0.053 | 52.813
2.5 | 0.488 | 0.00883 | -0.053 | 55.287
3 | 0.5 | 0.00897 | -0.053 | 55.788
3.5 | 0.487 | 0.00917 | -0.054 | 53.074
4 | 0.445 | 0.00935 | -0.054 | 47.601
4.5 | 0.377 | 0.00951 | -0.054 | 39.674
5 | 0.289 | 0.00972 | -0.054 | 29.736
5.5 | 0.185 | 0.00997 | -0.055 | 18.555
6 | 0.055 | 0.01018 | -0.055 | 5.356
6.5 | 0.058 | 0.01045 | -0.055 | 5.535
7 | 0.05 | 0.0399 | -0.035 | 1.259
7.5 | 0.064 | 0.01114 | -0.055 | 5.784
8 | 0.055 | 0.04535 | -0.035 | 1.222

## 141. Re 18M Mach 0.25 (2)
BIGFOIL.COM POLAR EXPORT
sc20503
SC(2)-0503 |  |  |  | Cl Max: | 0.2877 | at alpha= | 0.5 | deg
XFOIL ncrit=9 |  |  |  | L/D Max: | 53.6754 | at alpha= | 0.5 | deg
Re: | 18000000 |  |  | Cd Min: | 0.00574 | at alpha= | 0 | deg
Mach: | 0.25 |  |  | Cl=0 at alpha= | -1.9498 | deg
|  |  |  | @ Cl=0.1, Cd= | 0.0052219
|  |  |  | @ Cl=0.4, Cd= | 0.00536
|  |  |  | @ Cl=0.6, Cd= | 0.00536
alpha (deg) | Cl | Cd | Cm | Cl/Cd
-2.5 | -0.0639 | 0.00516 | -0.0506 | -12.3837
-2 | -0.0059 | 0.0056 | -0.051 | -1.0536
-1.5 | 0.0529 | 0.00519 | -0.0512 | 10.1927
-1 | 0.1119 | 0.00523 | -0.0519 | 21.3958
-0.5 | 0.1718 | 0.00511 | -0.0528 | 33.6204
0 | 0.2269 | 0.00574 | -0.052 | 39.5296
0.5 | 0.2877 | 0.00536 | -0.0531 | 53.6754

## 142. Re 18M Mach 0.50 (1)
BIGFOIL.COM POLAR EXPORT
sc20503
SC(2)-0503 |  |  |  | Cl Max: | 1.103 | at alpha= | 20 | deg
JavaFoil+Calcfoil stall+Eppler ext transition |  |  |  | L/D Max: | 64.89 | at alpha= | 13 | deg
Re: | 18000000 |  |  | Cd Min: | 0.00773 | at alpha= | -1.5 | deg
Mach: | 0.5 |  |  | Cl=0 at alpha= | -2.1587 | deg
|  |  |  | @ Cl=0.1, Cd= | 0.007765
|  |  |  | @ Cl=0.4, Cd= | 0.0099094
|  |  |  | @ Cl=0.6, Cd= | 0.061153
alpha (deg) | Cl | Cd | Cm | Cl/Cd
-20 | -0.897 | 0.15242 | -0.023 | -5.885
-19.5 | -0.872 | 0.14759 | -0.023 | -5.91
-19 | -0.851 | 0.13483 | -0.024 | -6.308
-18.5 | -0.83 | 0.12316 | -0.025 | -6.739
-18 | -0.811 | 0.11209 | -0.027 | -7.231
-17.5 | -0.776 | 0.12191 | -0.024 | -6.362
-17 | -0.756 | 0.10985 | -0.026 | -6.88
-16.5 | -0.74 | 0.09468 | -0.029 | -7.813
-16 | -0.736 | 0.07033 | -0.033 | -10.465
-15.5 | -0.76 | 0.03313 | -0.039 | -22.948
-15 | -0.65 | 0.10505 | -0.024 | -6.187
-14.5 | -0.627 | 0.09491 | -0.025 | -6.603
-14 | -0.606 | 0.08399 | -0.028 | -7.22
-13.5 | -0.593 | 0.06799 | -0.032 | -8.724
-13 | -0.632 | 0.02221 | -0.043 | -28.47
-12.5 | -0.525 | 0.08513 | -0.024 | -6.167
-12 | -0.501 | 0.0766 | -0.025 | -6.539
-11.5 | -0.478 | 0.06894 | -0.027 | -6.929
-11 | -0.457 | 0.06011 | -0.031 | -7.605
-10.5 | -0.509 | 0.01207 | -0.047 | -42.201
-10 | -0.494 | 0.00986 | -0.049 | -50.153
-9.5 | -0.463 | 0.00932 | -0.05 | -49.699
-9 | -0.35 | 0.05338 | -0.027 | -6.56
-8.5 | -0.323 | 0.05225 | -0.025 | -6.191
-8 | -0.3 | 0.04652 | -0.029 | -6.456
-7.5 | -0.338 | 0.00851 | -0.052 | -39.694
-7 | -0.306 | 0.00823 | -0.052 | -37.237
-6.5 | -0.275 | 0.00832 | -0.053 | -33.045
-6 | -0.243 | 0.00848 | -0.053 | -28.699
-5.5 | -0.212 | 0.0082 | -0.054 | -25.806
-5 | -0.18 | 0.00821 | -0.054 | -21.934
-4.5 | -0.229 | 0.00809 | -0.054 | -28.269
-4 | -0.214 | 0.00798 | -0.055 | -26.839
-3.5 | -0.163 | 0.00802 | -0.055 | -20.391
-3 | -0.105 | 0.00809 | -0.056 | -12.976
-2.5 | -0.043 | 0.00799 | -0.056 | -5.392
-2 | 0.02 | 0.00805 | -0.056 | 2.518
-1.5 | 0.084 | 0.00773 | -0.057 | 10.885
-1 | 0.148 | 0.00787 | -0.057 | 18.824
-0.5 | 0.212 | 0.0079 | -0.057 | 26.769
0 | 0.275 | 0.00846 | -0.058 | 32.445
0.5 | 0.335 | 0.00846 | -0.058 | 39.63
1 | 0.392 | 0.00863 | -0.058 | 45.448
1.5 | 0.441 | 0.00866 | -0.059 | 50.914
2 | 0.471 | 0.00888 | -0.059 | 53.046
2.5 | 0.296 | 0.00924 | -0.059 | 32.005
3 | 0.327 | 0.00933 | -0.06 | 35.06
3.5 | 0.359 | 0.0096 | -0.06 | 37.38
4 | 0.39 | 0.00985 | -0.06 | 39.635
4.5 | 0.422 | 0.01004 | -0.061 | 42.012
5 | 0.453 | 0.01019 | -0.061 | 44.455
5.5 | 0.484 | 0.01055 | -0.061 | 45.93
6 | 0.418 | 0.04014 | -0.034 | 10.419
6.5 | 0.441 | 0.04425 | -0.031 | 9.976
7 | 0.578 | 0.01122 | -0.062 | 51.529
7.5 | 0.609 | 0.01154 | -0.062 | 52.817
8 | 0.64 | 0.01216 | -0.062 | 52.671
8.5 | 0.581 | 0.03257 | -0.05 | 17.845
9 | 0.576 | 0.05127 | -0.04 | 11.237
9.5 | 0.595 | 0.05951 | -0.035 | 9.992
10 | 0.617 | 0.06674 | -0.033 | 9.242
10.5 | 0.642 | 0.06997 | -0.034 | 9.176
11 | 0.74 | 0.02995 | -0.055 | 24.721
11.5 | 0.701 | 0.06628 | -0.04 | 10.58
12 | 0.719 | 0.07635 | -0.036 | 9.415
12.5 | 0.741 | 0.08436 | -0.035 | 8.785
13 | 0.941 | 0.01451 | -0.063 | 64.89
13.5 | 0.933 | 0.02014 | -0.061 | 46.302
14 | 0.858 | 0.06121 | -0.049 | 14.021
14.5 | 0.849 | 0.08854 | -0.041 | 9.595
15 | 0.867 | 0.10116 | -0.037 | 8.566
15.5 | 0.889 | 0.10918 | -0.037 | 8.139
16 | 0.921 | 0.10361 | -0.04 | 8.886
16.5 | 0.941 | 0.11358 | -0.039 | 8.28
17 | 0.962 | 0.12466 | -0.038 | 7.717
17.5 | 0.985 | 0.13284 | -0.037 | 7.415
18 | 1.016 | 0.12567 | -0.04 | 8.082
18.5 | 1.037 | 0.13481 | -0.04 | 7.694
19 | 1.057 | 0.1535 | -0.038 | 6.888
19.5 | 1.079 | 0.16579 | -0.038 | 6.511
20 | 1.103 | 0.16975 | -0.038 | 6.501

## 143. Re 18M Mach 0.50 (2)
BIGFOIL.COM POLAR EXPORT
sc20503
SC(2)-0503 |  |  |  | Cl Max: | 0.3228 | at alpha= | 0.5 | deg
XFOIL ncrit=9 |  |  |  | L/D Max: | 60.6767 | at alpha= | 0.5 | deg
Re: | 18000000 |  |  | Cd Min: | 0.00565 | at alpha= | 0 | deg
Mach: | 0.5 |  |  | Cl=0 at alpha= | -99 | deg
|  |  |  | @ Cl=0.1, Cd= | 0.00565
|  |  |  | @ Cl=0.4, Cd= | 0.00532
|  |  |  | @ Cl=0.6, Cd= | 0.00532
alpha (deg) | Cl | Cd | Cm | Cl/Cd
0 | 0.2536 | 0.00565 | -0.0577 | 44.885
0.5 | 0.3228 | 0.00532 | -0.0587 | 60.6767

## 144. Re 20M Mach 0.00 (1)
BIGFOIL.COM POLAR EXPORT
sc20503
SC(2)-0503 |  |  |  | Cl Max: | 0.515 | at alpha= | 3.5 | deg
JavaFoil+Calcfoil stall+Eppler ext transition |  |  |  | L/D Max: | 57.491 | at alpha= | 3.5 | deg
Re: | 20000000 |  |  | Cd Min: | 0.00766 | at alpha= | -1.5 | deg
Mach: | 0 |  |  | Cl=0 at alpha= | -2.1636 | deg
|  |  |  | @ Cl=0.1, Cd= | 0.0076846
|  |  |  | @ Cl=0.4, Cd= | 0.01107
|  |  |  | @ Cl=0.6, Cd= | 0.01107
alpha (deg) | Cl | Cd | Cm | Cl/Cd
-11.5 | -0.112 | 0.06227 | -0.026 | -1.795
-11 | -0.126 | 0.05832 | -0.026 | -2.155
-10.5 | -0.142 | 0.05146 | -0.029 | -2.767
-10 | -0.161 | 0.04596 | -0.03 | -3.503
-9.5 | -0.216 | 0.00905 | -0.043 | -23.816
-9 | -0.24 | 0.00857 | -0.044 | -28.012
-8.5 | -0.217 | 0.04538 | -0.027 | -4.789
-8 | -0.289 | 0.0084 | -0.044 | -34.433
-7.5 | -0.31 | 0.00818 | -0.045 | -37.934
-7 | -0.326 | 0.00835 | -0.045 | -39.041
-6.5 | -0.333 | 0.00817 | -0.046 | -40.715
-6 | -0.329 | 0.00812 | -0.046 | -40.507
-5.5 | -0.312 | 0.00802 | -0.046 | -38.92
-5 | -0.284 | 0.008 | -0.047 | -35.486
-4.5 | -0.245 | 0.00785 | -0.047 | -31.211
-4 | -0.197 | 0.00792 | -0.047 | -24.869
-3.5 | -0.145 | 0.00796 | -0.048 | -18.242
-3 | -0.092 | 0.00789 | -0.048 | -11.64
-2.5 | -0.037 | 0.0079 | -0.049 | -4.742
-2 | 0.018 | 0.00787 | -0.049 | 2.234
-1.5 | 0.073 | 0.00766 | -0.049 | 9.51
-1 | 0.128 | 0.00771 | -0.049 | 16.635
-0.5 | 0.183 | 0.00786 | -0.05 | 23.328
0 | 0.238 | 0.00824 | -0.05 | 28.936
0.5 | 0.292 | 0.00833 | -0.05 | 35.086
1 | 0.345 | 0.0083 | -0.051 | 41.52
1.5 | 0.395 | 0.00845 | -0.051 | 46.781
2 | 0.443 | 0.00843 | -0.051 | 52.517
2.5 | 0.481 | 0.00866 | -0.051 | 55.562
3 | 0.505 | 0.00885 | -0.052 | 57.113
3.5 | 0.515 | 0.00896 | -0.052 | 57.491
4 | 0.509 | 0.00915 | -0.052 | 55.635
4.5 | 0.49 | 0.00932 | -0.052 | 52.517
5 | 0.459 | 0.00948 | -0.053 | 48.467
5.5 | 0.422 | 0.0097 | -0.053 | 43.511
6 | 0.382 | 0.00982 | -0.053 | 38.861
6.5 | 0.341 | 0.01011 | -0.053 | 33.744
7 | 0.303 | 0.01021 | -0.053 | 29.625
7.5 | 0.267 | 0.01058 | -0.054 | 25.237
8 | 0.235 | 0.01084 | -0.054 | 21.697
8.5 | 0.207 | 0.01107 | -0.054 | 18.683

## 145. Re 20M Mach 0.00 (2)
BIGFOIL.COM POLAR EXPORT
sc20503
SC(2)-0503 |  |  |  | Cl Max: | 0.3352 | at alpha= | 1 | deg
XFOIL ncrit=9 |  |  |  | L/D Max: | 63.3648 | at alpha= | 1 | deg
Re: | 20000000 |  |  | Cd Min: | 0.00568 | at alpha= | 0 | deg
Mach: | 0 |  |  | Cl=0 at alpha= | -1.9631 | deg
|  |  |  | @ Cl=0.1, Cd= | 0.0052174
|  |  |  | @ Cl=0.4, Cd= | 0.00529
|  |  |  | @ Cl=0.6, Cd= | 0.00529
alpha (deg) | Cl | Cd | Cm | Cl/Cd
-3 | -0.1171 | 0.00511 | -0.0487 | -22.9159
-2.5 | -0.0607 | 0.00517 | -0.0491 | -11.7408
-1 | 0.1089 | 0.00522 | -0.0504 | 20.8621
-0.5 | 0.1666 | 0.00512 | -0.0513 | 32.5391
0 | 0.22 | 0.00568 | -0.0506 | 38.7324
0.5 | 0.2781 | 0.00538 | -0.0514 | 51.6914
1 | 0.3352 | 0.00529 | -0.052 | 63.3648

## 146. Re 20M Mach 0.10 (1)
BIGFOIL.COM POLAR EXPORT
sc20503
SC(2)-0503 |  |  |  | Cl Max: | 0.512 | at alpha= | 3.5 | deg
JavaFoil+Calcfoil stall+Eppler ext transition |  |  |  | L/D Max: | 57.101 | at alpha= | 3.5 | deg
Re: | 20000000 |  |  | Cd Min: | 0.00766 | at alpha= | -1.5 | deg
Mach: | 0.1 |  |  | Cl=0 at alpha= | -2.1607 | deg
|  |  |  | @ Cl=0.1, Cd= | 0.0076841
|  |  |  | @ Cl=0.4, Cd= | 0.01111
|  |  |  | @ Cl=0.6, Cd= | 0.01111
alpha (deg) | Cl | Cd | Cm | Cl/Cd
-11.5 | -0.085 | 0.06383 | -0.025 | -1.333
-11 | -0.099 | 0.05853 | -0.027 | -1.699
-10.5 | -0.116 | 0.05292 | -0.028 | -2.195
-10 | -0.153 | 0.01457 | -0.04 | -10.498
-9.5 | -0.185 | 0.00901 | -0.043 | -20.566
-9 | -0.214 | 0.00861 | -0.044 | -24.879
-8.5 | -0.242 | 0.00845 | -0.044 | -28.694
-8 | -0.27 | 0.00842 | -0.045 | -32.108
-7.5 | -0.296 | 0.00821 | -0.045 | -36.022
-7 | -0.316 | 0.00836 | -0.045 | -37.736
-6.5 | -0.326 | 0.00819 | -0.046 | -39.862
-6 | -0.325 | 0.00813 | -0.046 | -40.049
-5.5 | -0.311 | 0.00804 | -0.047 | -38.733
-5 | -0.284 | 0.00801 | -0.047 | -35.484
-4.5 | -0.246 | 0.00786 | -0.047 | -31.282
-4 | -0.198 | 0.00792 | -0.048 | -24.955
-3.5 | -0.146 | 0.00797 | -0.048 | -18.316
-3 | -0.092 | 0.0079 | -0.048 | -11.691
-2.5 | -0.038 | 0.0079 | -0.049 | -4.765
-2 | 0.018 | 0.00787 | -0.049 | 2.244
-1.5 | 0.073 | 0.00766 | -0.049 | 9.557
-1 | 0.129 | 0.00771 | -0.05 | 16.715
-0.5 | 0.184 | 0.00786 | -0.05 | 23.439
0 | 0.239 | 0.00822 | -0.05 | 29.12
0.5 | 0.294 | 0.00833 | -0.051 | 35.23
1 | 0.346 | 0.00831 | -0.051 | 41.677
1.5 | 0.397 | 0.00845 | -0.051 | 46.94
2 | 0.445 | 0.00844 | -0.051 | 52.654
2.5 | 0.483 | 0.00867 | -0.052 | 55.637
3 | 0.505 | 0.00886 | -0.052 | 57.008
3.5 | 0.512 | 0.00897 | -0.052 | 57.101
4 | 0.503 | 0.00917 | -0.052 | 54.824
4.5 | 0.478 | 0.00936 | -0.053 | 51.087
5 | 0.443 | 0.0095 | -0.053 | 46.578
5.5 | 0.4 | 0.00972 | -0.053 | 41.114
6 | 0.354 | 0.0098 | -0.053 | 36.159
6.5 | 0.31 | 0.01016 | -0.054 | 30.493
7 | 0.268 | 0.0103 | -0.054 | 26.005
7.5 | 0.23 | 0.01062 | -0.054 | 21.641
8 | 0.197 | 0.01089 | -0.054 | 18.054
8.5 | 0.168 | 0.01111 | -0.054 | 15.073

## 147. Re 20M Mach 0.10 (2)
BIGFOIL.COM POLAR EXPORT
sc20503
SC(2)-0503 |  |  |  | Cl Max: | 0.337 | at alpha= | 1 | deg
XFOIL ncrit=9 |  |  |  | L/D Max: | 63.7051 | at alpha= | 1 | deg
Re: | 20000000 |  |  | Cd Min: | 0.00568 | at alpha= | 0 | deg
Mach: | 0.1 |  |  | Cl=0 at alpha= | -1.958 | deg
|  |  |  | @ Cl=0.1, Cd= | 0.0052488
|  |  |  | @ Cl=0.4, Cd= | 0.00529
|  |  |  | @ Cl=0.6, Cd= | 0.00529
alpha (deg) | Cl | Cd | Cm | Cl/Cd
-3 | -0.118 | 0.00512 | -0.049 | -23.0469
-2.5 | -0.0611 | 0.00517 | -0.0494 | -11.8182
-2 | -0.0048 | 0.00557 | -0.0498 | -0.86176
-1 | 0.1094 | 0.00522 | -0.0506 | 20.9579
-0.5 | 0.1674 | 0.00512 | -0.0515 | 32.6953
0 | 0.2211 | 0.00568 | -0.0508 | 38.9261
0.5 | 0.2795 | 0.00538 | -0.0517 | 51.9517
1 | 0.337 | 0.00529 | -0.0522 | 63.7051

## 148. Re 20M Mach 0.25 (1)
BIGFOIL.COM POLAR EXPORT
sc20503
SC(2)-0503 |  |  |  | Cl Max: | 0.5 | at alpha= | 3 | deg
JavaFoil+Calcfoil stall+Eppler ext transition |  |  |  | L/D Max: | 55.787 | at alpha= | 3 | deg
Re: | 20000000 |  |  | Cd Min: | 0.00768 | at alpha= | -1.5 | deg
Mach: | 0.25 |  |  | Cl=0 at alpha= | -2.1579 | deg
|  |  |  | @ Cl=0.1, Cd= | 0.04311
|  |  |  | @ Cl=0.4, Cd= | 0.04311
|  |  |  | @ Cl=0.6, Cd= | 0.04311
alpha (deg) | Cl | Cd | Cm | Cl/Cd
-10.5 | -0.046 | 0.05167 | -0.03 | -0.892
-10 | -0.043 | 0.0526 | -0.028 | -0.816
-9.5 | -0.041 | 0.04195 | -0.032 | -0.98
-9 | -0.046 | 0.00882 | -0.045 | -5.173
-8.5 | -0.042 | 0.00864 | -0.045 | -4.902
-8 | -0.06 | 0.00849 | -0.046 | -7.118
-7.5 | -0.158 | 0.00831 | -0.046 | -19.074
-7 | -0.222 | 0.00847 | -0.047 | -26.212
-6.5 | -0.269 | 0.00828 | -0.047 | -32.538
-6 | -0.296 | 0.00807 | -0.048 | -36.725
-5.5 | -0.301 | 0.0081 | -0.048 | -37.152
-5 | -0.284 | 0.00792 | -0.048 | -35.802
-4.5 | -0.25 | 0.00791 | -0.049 | -31.565
-4 | -0.202 | 0.00795 | -0.049 | -25.401
-3.5 | -0.149 | 0.00799 | -0.049 | -18.712
-3 | -0.095 | 0.00792 | -0.05 | -11.958
-2.5 | -0.039 | 0.00792 | -0.05 | -4.881
-2 | 0.018 | 0.00788 | -0.05 | 2.302
-1.5 | 0.075 | 0.00768 | -0.051 | 9.804
-1 | 0.132 | 0.00773 | -0.051 | 17.14
-0.5 | 0.189 | 0.00788 | -0.051 | 24.028
0 | 0.246 | 0.00826 | -0.052 | 29.776
0.5 | 0.301 | 0.00836 | -0.052 | 36.053
1 | 0.355 | 0.00836 | -0.052 | 42.479
1.5 | 0.406 | 0.0085 | -0.053 | 47.803
2 | 0.454 | 0.00851 | -0.053 | 53.292
2.5 | 0.488 | 0.00876 | -0.053 | 55.737
3 | 0.5 | 0.00897 | -0.053 | 55.787
3.5 | 0.487 | 0.00908 | -0.054 | 53.596
4 | 0.445 | 0.00926 | -0.054 | 48.079
4.5 | 0.377 | 0.0095 | -0.054 | 39.694
5 | 0.289 | 0.00962 | -0.054 | 30.04
5.5 | 0.185 | 0.00987 | -0.055 | 18.728
6 | 0.055 | 0.01008 | -0.055 | 5.409
6.5 | 0.058 | 0.01033 | -0.055 | 5.599
7 | 0.05 | 0.03842 | -0.037 | 1.314
7.5 | 0.064 | 0.01086 | -0.055 | 5.93
8 | 0.056 | 0.04311 | -0.037 | 1.295

## 149. Re 20M Mach 0.25 (2)
BIGFOIL.COM POLAR EXPORT
sc20503
SC(2)-0503 |  |  |  | Cl Max: | 0.347 | at alpha= | 1 | deg
XFOIL ncrit=9 |  |  |  | L/D Max: | 65.4717 | at alpha= | 1 | deg
Re: | 20000000 |  |  | Cd Min: | 0.00567 | at alpha= | 0 | deg
Mach: | 0.25 |  |  | Cl=0 at alpha= | -1.9546 | deg
|  |  |  | @ Cl=0.1, Cd= | 0.0052098
|  |  |  | @ Cl=0.4, Cd= | 0.0053
|  |  |  | @ Cl=0.6, Cd= | 0.0053
alpha (deg) | Cl | Cd | Cm | Cl/Cd
-2.5 | -0.0637 | 0.00515 | -0.0507 | -12.3689
-1.5 | 0.0531 | 0.00517 | -0.0513 | 10.2708
-1 | 0.112 | 0.00522 | -0.0519 | 21.4559
-0.5 | 0.1718 | 0.00511 | -0.0528 | 33.6204
0 | 0.2271 | 0.00567 | -0.0521 | 40.0529
0.5 | 0.2875 | 0.00536 | -0.053 | 53.6381
1 | 0.347 | 0.0053 | -0.0535 | 65.4717

## 150. Re 20M Mach 0.50 (1)
BIGFOIL.COM POLAR EXPORT
sc20503
SC(2)-0503 |  |  |  | Cl Max: | 1.103 | at alpha= | 20 | deg
JavaFoil+Calcfoil stall+Eppler ext transition |  |  |  | L/D Max: | 54.857 | at alpha= | 11 | deg
Re: | 20000000 |  |  | Cd Min: | 0.00781 | at alpha= | -1.5 | deg
Mach: | 0.5 |  |  | Cl=0 at alpha= | -2.1587 | deg
|  |  |  | @ Cl=0.1, Cd= | 0.00781
|  |  |  | @ Cl=0.4, Cd= | 0.0098381
|  |  |  | @ Cl=0.6, Cd= | 0.011384
alpha (deg) | Cl | Cd | Cm | Cl/Cd
-20 | -0.896 | 0.15745 | -0.023 | -5.691
-19.5 | -0.871 | 0.15236 | -0.023 | -5.719
-19 | -0.849 | 0.1409 | -0.023 | -6.026
-18.5 | -0.826 | 0.12958 | -0.024 | -6.378
-18 | -0.805 | 0.11954 | -0.025 | -6.735
-17.5 | -0.775 | 0.12542 | -0.024 | -6.177
-17 | -0.753 | 0.1134 | -0.025 | -6.644
-16.5 | -0.733 | 0.10301 | -0.027 | -7.116
-16 | -0.717 | 0.08887 | -0.029 | -8.066
-15.5 | -0.709 | 0.06826 | -0.033 | -10.391
-15 | -0.65 | 0.10359 | -0.024 | -6.276
-14.5 | -0.627 | 0.09451 | -0.025 | -6.635
-14 | -0.608 | 0.0821 | -0.028 | -7.404
-13.5 | -0.596 | 0.06478 | -0.033 | -9.206
-13 | -0.641 | 0.01895 | -0.043 | -33.809
-12.5 | -0.525 | 0.08441 | -0.024 | -6.22
-12 | -0.501 | 0.07664 | -0.025 | -6.537
-11.5 | -0.478 | 0.06823 | -0.028 | -7.011
-11 | -0.46 | 0.05707 | -0.032 | -8.064
-10.5 | -0.507 | 0.01251 | -0.047 | -40.515
-10 | -0.494 | 0.0097 | -0.049 | -50.944
-9.5 | -0.463 | 0.00917 | -0.05 | -50.516
-9 | -0.35 | 0.053 | -0.028 | -6.613
-8.5 | -0.324 | 0.05219 | -0.026 | -6.2
-8 | -0.302 | 0.04524 | -0.031 | -6.666
-7.5 | -0.338 | 0.00853 | -0.052 | -39.605
-7 | -0.306 | 0.00832 | -0.052 | -36.831
-6.5 | -0.275 | 0.00857 | -0.053 | -32.065
-6 | -0.243 | 0.00834 | -0.053 | -29.172
-5.5 | -0.212 | 0.00827 | -0.054 | -25.596
-5 | -0.18 | 0.00814 | -0.054 | -22.127
-4.5 | -0.229 | 0.00815 | -0.054 | -28.055
-4 | -0.214 | 0.00808 | -0.055 | -26.522
-3.5 | -0.163 | 0.00799 | -0.055 | -20.471
-3 | -0.105 | 0.00803 | -0.056 | -13.07
-2.5 | -0.043 | 0.008 | -0.056 | -5.386
-2 | 0.02 | 0.00796 | -0.056 | 2.545
-1.5 | 0.084 | 0.00781 | -0.057 | 10.768
-1 | 0.148 | 0.00781 | -0.057 | 18.956
-0.5 | 0.212 | 0.00809 | -0.057 | 26.158
0 | 0.275 | 0.0084 | -0.058 | 32.681
0.5 | 0.335 | 0.00852 | -0.058 | 39.358
1 | 0.392 | 0.00855 | -0.058 | 45.902
1.5 | 0.441 | 0.00873 | -0.059 | 50.486
2 | 0.471 | 0.00879 | -0.059 | 53.616
2.5 | 0.296 | 0.00919 | -0.059 | 32.167
3 | 0.327 | 0.00933 | -0.06 | 35.082
3.5 | 0.359 | 0.0095 | -0.06 | 37.754
4 | 0.39 | 0.00976 | -0.06 | 39.973
4.5 | 0.422 | 0.01001 | -0.061 | 42.117
5 | 0.453 | 0.01006 | -0.061 | 45.043
5.5 | 0.484 | 0.01046 | -0.061 | 46.309
6 | 0.419 | 0.03967 | -0.035 | 10.555
6.5 | 0.442 | 0.04394 | -0.032 | 10.049
7 | 0.578 | 0.0111 | -0.062 | 52.109
7.5 | 0.609 | 0.0115 | -0.062 | 53.001
8 | 0.64 | 0.01201 | -0.062 | 53.329
8.5 | 0.602 | 0.02424 | -0.054 | 24.849
9 | 0.576 | 0.05117 | -0.04 | 11.259
9.5 | 0.595 | 0.05945 | -0.035 | 10.001
10 | 0.617 | 0.0674 | -0.033 | 9.15
10.5 | 0.642 | 0.06949 | -0.034 | 9.243
11 | 0.81 | 0.01476 | -0.062 | 54.857
11.5 | 0.705 | 0.06371 | -0.042 | 11.065
12 | 0.72 | 0.07529 | -0.037 | 9.56
12.5 | 0.741 | 0.08377 | -0.035 | 8.85
13 | 0.898 | 0.02076 | -0.06 | 43.224
13.5 | 0.817 | 0.06867 | -0.045 | 11.894
14 | 0.829 | 0.08186 | -0.042 | 10.123
14.5 | 0.845 | 0.0941 | -0.038 | 8.975
15 | 0.864 | 0.10468 | -0.036 | 8.257
15.5 | 0.888 | 0.11057 | -0.036 | 8.032
16 | 0.917 | 0.10873 | -0.039 | 8.432
16.5 | 0.939 | 0.11827 | -0.038 | 7.939
17 | 0.961 | 0.12954 | -0.037 | 7.415
17.5 | 0.985 | 0.13636 | -0.037 | 7.222
18 | 1.015 | 0.12797 | -0.04 | 7.931
18.5 | 1.036 | 0.13794 | -0.039 | 7.513
19 | 1.057 | 0.15472 | -0.038 | 6.832
19.5 | 1.079 | 0.16986 | -0.038 | 6.354
20 | 1.103 | 0.17528 | -0.038 | 6.293

## 151. Re 20M Mach 0.50 (2)
BIGFOIL.COM POLAR EXPORT
sc20503
SC(2)-0503 |  |  |  | Cl Max: | 0.3228 | at alpha= | 0.5 | deg
XFOIL ncrit=9 |  |  |  | L/D Max: | 60.791 | at alpha= | 0.5 | deg
Re: | 20000000 |  |  | Cd Min: | 0.00563 | at alpha= | 0 | deg
Mach: | 0.5 |  |  | Cl=0 at alpha= | -99 | deg
|  |  |  | @ Cl=0.1, Cd= | 0.00563
|  |  |  | @ Cl=0.4, Cd= | 0.00531
|  |  |  | @ Cl=0.6, Cd= | 0.00531
alpha (deg) | Cl | Cd | Cm | Cl/Cd
0 | 0.2535 | 0.00563 | -0.0576 | 45.0266
0.5 | 0.3228 | 0.00531 | -0.0586 | 60.791