## index
index | Re | Mach | Datasource
1 | 50000 | 0 | JavaFoil+Calcfoil stall+Eppler ext transition
2 | 50000 | 0 | XFOIL ncrit=9
3 | 50000 | 0.1 | JavaFoil+Calcfoil stall+Eppler ext transition
4 | 50000 | 0.1 | XFOIL ncrit=9
5 | 50000 | 0.25 | JavaFoil+Calcfoil stall+Eppler ext transition
6 | 50000 | 0.25 | XFOIL ncrit=9
7 | 50000 | 0.5 | JavaFoil+Calcfoil stall+Eppler ext transition
8 | 50000 | 0.5 | XFOIL ncrit=9
9 | 100000 | 0 | JavaFoil+Calcfoil stall+Eppler ext transition
10 | 100000 | 0 | XFOIL ncrit=9
11 | 100000 | 0.1 | JavaFoil+Calcfoil stall+Eppler ext transition
12 | 100000 | 0.1 | XFOIL ncrit=9
13 | 100000 | 0.25 | JavaFoil+Calcfoil stall+Eppler ext transition
14 | 100000 | 0.25 | XFOIL ncrit=9
15 | 100000 | 0.5 | JavaFoil+Calcfoil stall+Eppler ext transition
16 | 100000 | 0.5 | XFOIL ncrit=9
17 | 250000 | 0 | JavaFoil+Calcfoil stall+Eppler ext transition
18 | 250000 | 0 | XFOIL ncrit=9
19 | 250000 | 0.1 | JavaFoil+Calcfoil stall+Eppler ext transition
20 | 250000 | 0.1 | XFOIL ncrit=9
21 | 250000 | 0.25 | JavaFoil+Calcfoil stall+Eppler ext transition
22 | 250000 | 0.25 | XFOIL ncrit=9
23 | 250000 | 0.5 | JavaFoil+Calcfoil stall+Eppler ext transition
24 | 250000 | 0.5 | XFOIL ncrit=9
25 | 500000 | 0 | JavaFoil+Calcfoil stall+Eppler ext transition
26 | 500000 | 0 | XFOIL ncrit=9
27 | 500000 | 0.1 | JavaFoil+Calcfoil stall+Eppler ext transition
28 | 500000 | 0.1 | XFOIL ncrit=9
29 | 500000 | 0.25 | JavaFoil+Calcfoil stall+Eppler ext transition
30 | 500000 | 0.25 | XFOIL ncrit=9
31 | 500000 | 0.5 | JavaFoil+Calcfoil stall+Eppler ext transition
32 | 500000 | 0.5 | XFOIL ncrit=9
33 | 750000 | 0 | JavaFoil+Calcfoil stall+Eppler ext transition
34 | 750000 | 0 | XFOIL ncrit=9
35 | 750000 | 0.1 | JavaFoil+Calcfoil stall+Eppler ext transition
36 | 750000 | 0.1 | XFOIL ncrit=9
37 | 750000 | 0.25 | JavaFoil+Calcfoil stall+Eppler ext transition
38 | 750000 | 0.25 | XFOIL ncrit=9
39 | 750000 | 0.5 | JavaFoil+Calcfoil stall+Eppler ext transition
40 | 750000 | 0.5 | XFOIL ncrit=9
41 | 1000000 | 0 | JavaFoil+Calcfoil stall+Eppler ext transition
42 | 1000000 | 0 | XFOIL ncrit=9
43 | 1000000 | 0.1 | JavaFoil+Calcfoil stall+Eppler ext transition
44 | 1000000 | 0.1 | XFOIL ncrit=9
45 | 1000000 | 0.25 | JavaFoil+Calcfoil stall+Eppler ext transition
46 | 1000000 | 0.25 | XFOIL ncrit=9
47 | 1000000 | 0.5 | JavaFoil+Calcfoil stall+Eppler ext transition
48 | 1000000 | 0.5 | XFOIL ncrit=9
49 | 2000000 | 0 | JavaFoil+Calcfoil stall+Eppler ext transition
50 | 2000000 | 0 | XFOIL ncrit=9
51 | 2000000 | 0.1 | JavaFoil+Calcfoil stall+Eppler ext transition
52 | 2000000 | 0.1 | XFOIL ncrit=9
53 | 2000000 | 0.25 | JavaFoil+Calcfoil stall+Eppler ext transition
54 | 2000000 | 0.25 | XFOIL ncrit=9
55 | 2000000 | 0.5 | JavaFoil+Calcfoil stall+Eppler ext transition
56 | 2000000 | 0.5 | XFOIL ncrit=9
57 | 3000000 | 0 | JavaFoil+Calcfoil stall+Eppler ext transition
58 | 3000000 | 0 | XFOIL ncrit=9
59 | 3000000 | 0.1 | JavaFoil+Calcfoil stall+Eppler ext transition
60 | 3000000 | 0.1 | XFOIL ncrit=9
61 | 3000000 | 0.25 | JavaFoil+Calcfoil stall+Eppler ext transition
62 | 3000000 | 0.25 | XFOIL ncrit=9
63 | 3000000 | 0.5 | JavaFoil+Calcfoil stall+Eppler ext transition
64 | 3000000 | 0.5 | XFOIL ncrit=9
65 | 4000000 | 0 | JavaFoil+Calcfoil stall+Eppler ext transition
66 | 4000000 | 0 | XFOIL ncrit=9
67 | 4000000 | 0.1 | JavaFoil+Calcfoil stall+Eppler ext transition
68 | 4000000 | 0.1 | XFOIL ncrit=9
69 | 4000000 | 0.25 | JavaFoil+Calcfoil stall+Eppler ext transition
70 | 4000000 | 0.25 | XFOIL ncrit=9
71 | 4000000 | 0.5 | JavaFoil+Calcfoil stall+Eppler ext transition
72 | 4000000 | 0.5 | XFOIL ncrit=9
73 | 5000000 | 0 | JavaFoil+Calcfoil stall+Eppler ext transition
74 | 5000000 | 0 | XFOIL ncrit=9
75 | 5000000 | 0.1 | JavaFoil+Calcfoil stall+Eppler ext transition
76 | 5000000 | 0.1 | XFOIL ncrit=9
77 | 5000000 | 0.25 | JavaFoil+Calcfoil stall+Eppler ext transition
78 | 5000000 | 0.25 | XFOIL ncrit=9
79 | 5000000 | 0.5 | JavaFoil+Calcfoil stall+Eppler ext transition
80 | 5000000 | 0.5 | XFOIL ncrit=9
81 | 6000000 | 0 | JavaFoil+Calcfoil stall+Eppler ext transition
82 | 6000000 | 0 | XFOIL ncrit=9
83 | 6000000 | 0.1 | JavaFoil+Calcfoil stall+Eppler ext transition
84 | 6000000 | 0.1 | XFOIL ncrit=9
85 | 6000000 | 0.25 | JavaFoil+Calcfoil stall+Eppler ext transition
86 | 6000000 | 0.25 | XFOIL ncrit=9
87 | 6000000 | 0.5 | JavaFoil+Calcfoil stall+Eppler ext transition
88 | 6000000 | 0.5 | XFOIL ncrit=9
89 | 7000000 | 0 | JavaFoil+Calcfoil stall+Eppler ext transition
90 | 7000000 | 0 | XFOIL ncrit=9
91 | 7000000 | 0.1 | JavaFoil+Calcfoil stall+Eppler ext transition
92 | 7000000 | 0.1 | XFOIL ncrit=9
93 | 7000000 | 0.25 | JavaFoil+Calcfoil stall+Eppler ext transition
94 | 7000000 | 0.25 | XFOIL ncrit=9
95 | 7000000 | 0.5 | JavaFoil+Calcfoil stall+Eppler ext transition
96 | 7000000 | 0.5 | XFOIL ncrit=9
97 | 8000000 | 0 | JavaFoil+Calcfoil stall+Eppler ext transition
98 | 8000000 | 0 | XFOIL ncrit=9
99 | 8000000 | 0.1 | JavaFoil+Calcfoil stall+Eppler ext transition
100 | 8000000 | 0.1 | XFOIL ncrit=9
101 | 8000000 | 0.25 | JavaFoil+Calcfoil stall+Eppler ext transition
102 | 8000000 | 0.25 | XFOIL ncrit=9
103 | 8000000 | 0.5 | JavaFoil+Calcfoil stall+Eppler ext transition
104 | 8000000 | 0.5 | XFOIL ncrit=9
105 | 10000000 | 0 | JavaFoil+Calcfoil stall+Eppler ext transition
106 | 10000000 | 0 | XFOIL ncrit=9
107 | 10000000 | 0.1 | JavaFoil+Calcfoil stall+Eppler ext transition
108 | 10000000 | 0.1 | XFOIL ncrit=9
109 | 10000000 | 0.25 | JavaFoil+Calcfoil stall+Eppler ext transition
110 | 10000000 | 0.25 | XFOIL ncrit=9
111 | 10000000 | 0.5 | JavaFoil+Calcfoil stall+Eppler ext transition
112 | 10000000 | 0.5 | XFOIL ncrit=9
113 | 12000000 | 0 | JavaFoil+Calcfoil stall+Eppler ext transition
114 | 12000000 | 0 | XFOIL ncrit=9
115 | 12000000 | 0.1 | JavaFoil+Calcfoil stall+Eppler ext transition
116 | 12000000 | 0.1 | XFOIL ncrit=9
117 | 12000000 | 0.25 | JavaFoil+Calcfoil stall+Eppler ext transition
118 | 12000000 | 0.25 | XFOIL ncrit=9
119 | 12000000 | 0.5 | JavaFoil+Calcfoil stall+Eppler ext transition
120 | 12000000 | 0.5 | XFOIL ncrit=9
121 | 14000000 | 0 | JavaFoil+Calcfoil stall+Eppler ext transition
122 | 14000000 | 0 | XFOIL ncrit=9
123 | 14000000 | 0.1 | JavaFoil+Calcfoil stall+Eppler ext transition
124 | 14000000 | 0.1 | XFOIL ncrit=9
125 | 14000000 | 0.25 | JavaFoil+Calcfoil stall+Eppler ext transition
126 | 14000000 | 0.25 | XFOIL ncrit=9
127 | 14000000 | 0.5 | JavaFoil+Calcfoil stall+Eppler ext transition
128 | 14000000 | 0.5 | XFOIL ncrit=9
129 | 16000000 | 0 | JavaFoil+Calcfoil stall+Eppler ext transition
130 | 16000000 | 0 | XFOIL ncrit=9
131 | 16000000 | 0.1 | JavaFoil+Calcfoil stall+Eppler ext transition
132 | 16000000 | 0.1 | XFOIL ncrit=9
133 | 16000000 | 0.25 | JavaFoil+Calcfoil stall+Eppler ext transition
134 | 16000000 | 0.25 | XFOIL ncrit=9
135 | 16000000 | 0.5 | JavaFoil+Calcfoil stall+Eppler ext transition
136 | 16000000 | 0.5 | XFOIL ncrit=9
137 | 18000000 | 0 | JavaFoil+Calcfoil stall+Eppler ext transition
138 | 18000000 | 0 | XFOIL ncrit=9
139 | 18000000 | 0.1 | JavaFoil+Calcfoil stall+Eppler ext transition
140 | 18000000 | 0.1 | XFOIL ncrit=9
141 | 18000000 | 0.25 | JavaFoil+Calcfoil stall+Eppler ext transition
142 | 18000000 | 0.25 | XFOIL ncrit=9
143 | 18000000 | 0.5 | JavaFoil+Calcfoil stall+Eppler ext transition
144 | 18000000 | 0.5 | XFOIL ncrit=9
145 | 20000000 | 0 | JavaFoil+Calcfoil stall+Eppler ext transition
146 | 20000000 | 0 | XFOIL ncrit=9
147 | 20000000 | 0.1 | JavaFoil+Calcfoil stall+Eppler ext transition
148 | 20000000 | 0.1 | XFOIL ncrit=9
149 | 20000000 | 0.25 | JavaFoil+Calcfoil stall+Eppler ext transition
150 | 20000000 | 0.25 | XFOIL ncrit=9
151 | 20000000 | 0.5 | JavaFoil+Calcfoil stall+Eppler ext transition
152 | 20000000 | 0.5 | XFOIL ncrit=9

## 1. Re 50k Mach 0.00 (1)
BIGFOIL.COM POLAR EXPORT
NACA0017
NACA0017 |  |  |  | Cl Max: | 1.35 | at alpha= | 19 | deg
JavaFoil+Calcfoil stall+Eppler ext transition |  |  |  | L/D Max: | 29.728 | at alpha= | 7 | deg
Re: | 50000 |  |  | Cd Min: | 0.01923 | at alpha= | 0 | deg
Mach: | 0 |  |  | Cl=0 at alpha= | 0 | deg
|  |  |  | @ Cl=0.1, Cd= | 0.019331
|  |  |  | @ Cl=0.4, Cd= | 0.020697
|  |  |  | @ Cl=0.6, Cd= | 0.022844
alpha (deg) | Cl | Cd | Cm | Cl/Cd
-20 | -1.345 | 0.24137 | 0.009 | -5.571
-19.5 | -1.348 | 0.22837 | 0.008 | -5.904
-19 | -1.35 | 0.21724 | 0.008 | -6.212
-18.5 | -1.347 | 0.20568 | 0.008 | -6.55
-18 | -1.343 | 0.19549 | 0.008 | -6.868
-17.5 | -1.336 | 0.185 | 0.008 | -7.22
-17 | -1.327 | 0.1745 | 0.008 | -7.602
-16.5 | -1.315 | 0.16502 | 0.008 | -7.97
-16 | -1.302 | 0.15594 | 0.008 | -8.347
-15.5 | -1.286 | 0.14735 | 0.008 | -8.725
-15 | -1.267 | 0.139 | 0.007 | -9.117
-14.5 | -1.247 | 0.1309 | 0.007 | -9.525
-14 | -1.224 | 0.1231 | 0.007 | -9.939
-13.5 | -1.198 | 0.11571 | 0.007 | -10.355
-13 | -1.171 | 0.10855 | 0.007 | -10.788
-12.5 | -1.142 | 0.10164 | 0.007 | -11.238
-12 | -1.113 | 0.09475 | 0.007 | -11.747
-11.5 | -1.084 | 0.08769 | 0.007 | -12.356
-11 | -1.056 | 0.07959 | 0.007 | -13.274
-10.5 | -1.037 | 0.06893 | 0.008 | -15.043
-10 | -1.024 | 0.05699 | 0.008 | -17.961
-9.5 | -1.006 | 0.04725 | 0.008 | -21.296
-9 | -0.983 | 0.04013 | 0.008 | -24.485
-8.5 | -0.951 | 0.03529 | 0.008 | -26.935
-8 | -0.912 | 0.03193 | 0.007 | -28.57
-7.5 | -0.869 | 0.02949 | 0.007 | -29.468
-7 | -0.821 | 0.02762 | 0.007 | -29.728
-6.5 | -0.77 | 0.02613 | 0.006 | -29.484
-6 | -0.717 | 0.02488 | 0.006 | -28.809
-5.5 | -0.662 | 0.02382 | 0.005 | -27.771
-5 | -0.605 | 0.02291 | 0.005 | -26.397
-4.5 | -0.547 | 0.02214 | 0.004 | -24.702
-4 | -0.488 | 0.02148 | 0.004 | -22.722
-3.5 | -0.429 | 0.02092 | 0.003 | -20.48
-3 | -0.368 | 0.02046 | 0.003 | -18.007
-2.5 | -0.308 | 0.02007 | 0.002 | -15.33
-2 | -0.247 | 0.01976 | 0.002 | -12.479
-1.5 | -0.185 | 0.01953 | 0.001 | -9.487
-1 | -0.124 | 0.01937 | 0.001 | -6.387
-0.5 | -0.062 | 0.01926 | 0.001 | -3.214
0 | 0 | 0.01923 | 0 | 0
0.5 | 0.062 | 0.01927 | -0.001 | 3.213
1 | 0.124 | 0.01937 | -0.001 | 6.386
1.5 | 0.185 | 0.01953 | -0.001 | 9.488
2 | 0.247 | 0.01976 | -0.002 | 12.479
2.5 | 0.308 | 0.02007 | -0.002 | 15.33
3 | 0.368 | 0.02045 | -0.003 | 18.007
3.5 | 0.429 | 0.02092 | -0.003 | 20.482
4 | 0.488 | 0.02148 | -0.004 | 22.723
4.5 | 0.547 | 0.02214 | -0.004 | 24.702
5 | 0.605 | 0.02291 | -0.005 | 26.396
5.5 | 0.662 | 0.02382 | -0.005 | 27.771
6 | 0.717 | 0.02488 | -0.006 | 28.809
6.5 | 0.77 | 0.02613 | -0.006 | 29.482
7 | 0.821 | 0.02762 | -0.007 | 29.728
7.5 | 0.869 | 0.02949 | -0.007 | 29.463
8 | 0.912 | 0.03194 | -0.007 | 28.562
8.5 | 0.951 | 0.03529 | -0.008 | 26.935
9 | 0.983 | 0.04013 | -0.008 | 24.485
9.5 | 1.006 | 0.04728 | -0.008 | 21.283
10 | 1.024 | 0.05698 | -0.008 | 17.965
10.5 | 1.037 | 0.06896 | -0.008 | 15.037
11 | 1.056 | 0.07959 | -0.007 | 13.273
11.5 | 1.084 | 0.08769 | -0.007 | 12.356
12 | 1.113 | 0.09475 | -0.007 | 11.747
12.5 | 1.142 | 0.10164 | -0.007 | 11.238
13 | 1.171 | 0.10855 | -0.007 | 10.788
13.5 | 1.198 | 0.11571 | -0.007 | 10.355
14 | 1.224 | 0.1231 | -0.007 | 9.94
14.5 | 1.247 | 0.1309 | -0.007 | 9.525
15 | 1.267 | 0.139 | -0.007 | 9.117
15.5 | 1.286 | 0.14735 | -0.008 | 8.725
16 | 1.302 | 0.15594 | -0.008 | 8.347
16.5 | 1.315 | 0.16502 | -0.008 | 7.97
17 | 1.327 | 0.17478 | -0.008 | 7.59
17.5 | 1.336 | 0.18488 | -0.008 | 7.225
18 | 1.343 | 0.19479 | -0.008 | 6.892
18.5 | 1.347 | 0.20583 | -0.008 | 6.545
19 | 1.35 | 0.21719 | -0.008 | 6.214
19.5 | 1.348 | 0.22928 | -0.008 | 5.88
20 | 1.345 | 0.24119 | -0.009 | 5.575

## 2. Re 50k Mach 0.00 (2)
BIGFOIL.COM POLAR EXPORT
NACA0017
NACA0017 |  |  |  | Cl Max: | 0.8982 | at alpha= | 8.5 | deg
XFOIL ncrit=9 |  |  |  | L/D Max: | 24.161 | at alpha= | 5 | deg
Re: | 50000 |  |  | Cd Min: | 0.06617 | at alpha= | -10 | deg
Mach: | 0 |  |  | Cl=0 at alpha= | 0 | deg
|  |  |  | @ Cl=0.1, Cd= | 0.040319
|  |  |  | @ Cl=0.4, Cd= | 0.036074
|  |  |  | @ Cl=0.6, Cd= | 0.031287
alpha (deg) | Cl | Cd | Cm | Cl/Cd
-10 | -0.7052 | 0.06617 | -0.0343 | -10.6574
-9.5 | -0.8922 | 0.05181 | -0.0183 | -17.2206
-9 | -0.8952 | 0.04811 | -0.0111 | -18.6074
-8.5 | -0.8982 | 0.04468 | -0.0034 | -20.103
-8 | -0.8962 | 0.04172 | 0.0042 | -21.4813
-7.5 | -0.8963 | 0.0389 | 0.0123 | -23.0411
-7 | -0.8641 | 0.03757 | 0.0169 | -22.9997
-6.5 | -0.8563 | 0.03546 | 0.0243 | -24.1483
-6 | -0.8241 | 0.03455 | 0.0291 | -23.8524
-5.5 | -0.8011 | 0.0334 | 0.0349 | -23.985
-5 | -0.7805 | 0.03232 | 0.0409 | -24.1491
-4.5 | -0.7585 | 0.03147 | 0.0468 | -24.1023
-4 | -0.732 | 0.03096 | 0.0521 | -23.6434
-3.5 | -0.7043 | 0.03065 | 0.0572 | -22.9788
-3 | -0.678 | 0.03042 | 0.0624 | -22.288
-2.5 | -0.649 | 0.03047 | 0.0672 | -21.2996
-1.5 | -0.5648 | 0.03209 | 0.0722 | -17.6005
-1 | -0.4419 | 0.03531 | 0.06 | -12.5149
-0.5 | -0.2011 | 0.03974 | 0.0272 | -5.0604
0 | 0 | 0.04088 | 0 | 0
0.5 | 0.2014 | 0.03975 | -0.0272 | 5.0667
1 | 0.4418 | 0.0353 | -0.06 | 12.5156
1.5 | 0.5646 | 0.03209 | -0.0722 | 17.5943
2 | 0.6122 | 0.03101 | -0.0707 | 19.742
2.5 | 0.6488 | 0.03047 | -0.0672 | 21.2931
3 | 0.6783 | 0.0304 | -0.0625 | 22.3125
3.5 | 0.7042 | 0.03064 | -0.0572 | 22.983
4 | 0.7321 | 0.03095 | -0.0521 | 23.6543
4.5 | 0.7584 | 0.03145 | -0.0467 | 24.1145
5 | 0.7804 | 0.0323 | -0.0409 | 24.161
5.5 | 0.8011 | 0.03337 | -0.0349 | 24.0066
6 | 0.824 | 0.03454 | -0.0291 | 23.8564
6.5 | 0.8562 | 0.03545 | -0.0243 | 24.1523
7 | 0.864 | 0.03757 | -0.0169 | 22.9971
7.5 | 0.896 | 0.0389 | -0.0123 | 23.0334
8 | 0.8962 | 0.04172 | -0.0042 | 21.4813
8.5 | 0.8982 | 0.04469 | 0.0034 | 20.0985
9 | 0.8954 | 0.0481 | 0.0111 | 18.6154
9.5 | 0.8924 | 0.05179 | 0.0183 | 17.2311
10 | 0.7054 | 0.06617 | 0.0342 | 10.6604

## 3. Re 50k Mach 0.10 (1)
BIGFOIL.COM POLAR EXPORT
NACA0017
NACA0017 |  |  |  | Cl Max: | 1.33 | at alpha= | 18.5 | deg
JavaFoil+Calcfoil stall+Eppler ext transition |  |  |  | L/D Max: | 29.531 | at alpha= | 7 | deg
Re: | 50000 |  |  | Cd Min: | 0.01928 | at alpha= | 0 | deg
Mach: | 0.1 |  |  | Cl=0 at alpha= | 0 | deg
|  |  |  | @ Cl=0.1, Cd= | 0.019387
|  |  |  | @ Cl=0.4, Cd= | 0.020775
|  |  |  | @ Cl=0.6, Cd= | 0.022955
alpha (deg) | Cl | Cd | Cm | Cl/Cd
-20 | -1.319 | 0.24612 | 0.009 | -5.357
-19.5 | -1.325 | 0.23389 | 0.008 | -5.665
-19 | -1.329 | 0.22214 | 0.008 | -5.984
-18.5 | -1.33 | 0.20997 | 0.008 | -6.332
-18 | -1.328 | 0.19902 | 0.008 | -6.671
-17.5 | -1.323 | 0.18816 | 0.008 | -7.032
-17 | -1.316 | 0.1778 | 0.008 | -7.402
-16.5 | -1.307 | 0.16756 | 0.008 | -7.799
-16 | -1.295 | 0.15821 | 0.008 | -8.184
-15.5 | -1.28 | 0.14921 | 0.007 | -8.581
-15 | -1.264 | 0.14072 | 0.007 | -8.979
-14.5 | -1.244 | 0.13252 | 0.007 | -9.391
-14 | -1.222 | 0.1245 | 0.007 | -9.819
-13.5 | -1.198 | 0.11702 | 0.007 | -10.237
-13 | -1.171 | 0.1098 | 0.007 | -10.667
-12.5 | -1.143 | 0.10292 | 0.007 | -11.107
-12 | -1.114 | 0.09583 | 0.007 | -11.628
-11.5 | -1.085 | 0.08867 | 0.007 | -12.238
-11 | -1.057 | 0.08079 | 0.007 | -13.088
-10.5 | -1.035 | 0.07099 | 0.008 | -14.581
-10 | -1.021 | 0.05904 | 0.008 | -17.298
-9.5 | -1.006 | 0.04865 | 0.008 | -20.67
-9 | -0.983 | 0.04114 | 0.008 | -23.89
-8.5 | -0.952 | 0.03597 | 0.008 | -26.467
-8 | -0.914 | 0.03241 | 0.007 | -28.212
-7.5 | -0.871 | 0.02984 | 0.007 | -29.199
-7 | -0.824 | 0.02789 | 0.007 | -29.534
-6.5 | -0.773 | 0.02635 | 0.006 | -29.344
-6 | -0.72 | 0.02506 | 0.006 | -28.713
-5.5 | -0.664 | 0.02397 | 0.005 | -27.709
-5 | -0.607 | 0.02304 | 0.005 | -26.36
-4.5 | -0.549 | 0.02226 | 0.004 | -24.685
-4 | -0.49 | 0.02158 | 0.004 | -22.721
-3.5 | -0.43 | 0.02101 | 0.003 | -20.49
-3 | -0.37 | 0.02054 | 0.003 | -18.021
-2.5 | -0.309 | 0.02015 | 0.003 | -15.345
-2 | -0.248 | 0.01983 | 0.002 | -12.496
-1.5 | -0.186 | 0.01959 | 0.002 | -9.501
-1 | -0.124 | 0.01943 | 0.001 | -6.397
-0.5 | -0.062 | 0.01932 | 0.001 | -3.219
0 | 0 | 0.01928 | 0 | 0
0.5 | 0.062 | 0.01932 | -0.001 | 3.219
1 | 0.124 | 0.01943 | -0.001 | 6.397
1.5 | 0.186 | 0.01959 | -0.002 | 9.502
2 | 0.248 | 0.01983 | -0.002 | 12.498
2.5 | 0.309 | 0.02014 | -0.003 | 15.346
3 | 0.37 | 0.02054 | -0.003 | 18.021
3.5 | 0.43 | 0.02101 | -0.003 | 20.49
4 | 0.49 | 0.02158 | -0.004 | 22.722
4.5 | 0.549 | 0.02226 | -0.004 | 24.684
5 | 0.607 | 0.02305 | -0.005 | 26.359
5.5 | 0.664 | 0.02398 | -0.005 | 27.708
6 | 0.72 | 0.02507 | -0.006 | 28.711
6.5 | 0.773 | 0.02635 | -0.006 | 29.342
7 | 0.824 | 0.0279 | -0.007 | 29.531
7.5 | 0.871 | 0.02984 | -0.007 | 29.194
8 | 0.914 | 0.03242 | -0.007 | 28.204
8.5 | 0.952 | 0.03597 | -0.008 | 26.467
9 | 0.983 | 0.04114 | -0.008 | 23.89
9.5 | 1.006 | 0.04863 | -0.008 | 20.68
10 | 1.021 | 0.05903 | -0.008 | 17.301
10.5 | 1.035 | 0.07099 | -0.008 | 14.583
11 | 1.057 | 0.08081 | -0.007 | 13.086
11.5 | 1.085 | 0.08867 | -0.007 | 12.238
12 | 1.114 | 0.09583 | -0.007 | 11.628
12.5 | 1.143 | 0.10292 | -0.007 | 11.107
13 | 1.171 | 0.1098 | -0.007 | 10.667
13.5 | 1.198 | 0.11702 | -0.007 | 10.237
14 | 1.222 | 0.1245 | -0.007 | 9.819
14.5 | 1.244 | 0.13252 | -0.007 | 9.391
15 | 1.264 | 0.1408 | -0.007 | 8.975
15.5 | 1.28 | 0.14921 | -0.007 | 8.581
16 | 1.295 | 0.15841 | -0.008 | 8.174
16.5 | 1.307 | 0.16756 | -0.008 | 7.799
17 | 1.316 | 0.17784 | -0.008 | 7.401
17.5 | 1.323 | 0.18832 | -0.008 | 7.026
18 | 1.328 | 0.19877 | -0.008 | 6.679
18.5 | 1.33 | 0.20978 | -0.008 | 6.338
19 | 1.329 | 0.22204 | -0.008 | 5.987
19.5 | 1.325 | 0.23367 | -0.008 | 5.67
20 | 1.319 | 0.24613 | -0.009 | 5.357

## 4. Re 50k Mach 0.10 (2)
BIGFOIL.COM POLAR EXPORT
NACA0017
NACA0017 |  |  |  | Cl Max: | 0.8867 | at alpha= | 8 | deg
XFOIL ncrit=9 |  |  |  | L/D Max: | 24.156 | at alpha= | 5.5 | deg
Re: | 50000 |  |  | Cd Min: | 0.1462 | at alpha= | 13 | deg
Mach: | 0.1 |  |  | Cl=0 at alpha= | -0.00050025 | deg
|  |  |  | @ Cl=0.1, Cd= | 0.040475
|  |  |  | @ Cl=0.4, Cd= | 0.036399
|  |  |  | @ Cl=0.6, Cd= | 0.1462
alpha (deg) | Cl | Cd | Cm | Cl/Cd
-13 | -0.4215 | 0.14613 | -0.0078 | -2.8844
-12.5 | -0.4107 | 0.14013 | -0.0084 | -2.9308
-11 | -0.4891 | 0.10985 | -0.0204 | -4.4524
-10.5 | -0.4774 | 0.1022 | -0.0208 | -4.6712
-10 | -0.5675 | 0.08386 | -0.0275 | -6.7672
-9.5 | -0.6239 | 0.06999 | -0.0297 | -8.9141
-9 | -0.8778 | 0.04949 | -0.0138 | -17.7369
-8.5 | -0.8866 | 0.04577 | -0.0057 | -19.3708
-8 | -0.8867 | 0.04269 | 0.0021 | -20.7707
-7.5 | -0.8858 | 0.03988 | 0.0101 | -22.2116
-7 | -0.8668 | 0.03794 | 0.0162 | -22.8466
-6.5 | -0.8484 | 0.03629 | 0.0225 | -23.3783
-6 | -0.8242 | 0.03499 | 0.0283 | -23.5553
-5.5 | -0.8083 | 0.03351 | 0.0348 | -24.1212
-5 | -0.7852 | 0.03255 | 0.0407 | -24.1229
-4.5 | -0.7556 | 0.03202 | 0.0458 | -23.5978
-4 | -0.7283 | 0.03153 | 0.0511 | -23.0986
-3.5 | -0.7017 | 0.03115 | 0.0564 | -22.5265
-3 | -0.6749 | 0.03092 | 0.0616 | -21.8273
-2.5 | -0.6478 | 0.03087 | 0.0666 | -20.9848
-2 | -0.6221 | 0.0309 | 0.0714 | -20.1327
-1.5 | -0.5744 | 0.032 | 0.073 | -17.95
-1 | -0.4302 | 0.03586 | 0.0576 | -11.9967
-0.5 | -0.1997 | 0.03991 | 0.0267 | -5.0038
0 | 0.0002 | 0.04103 | 0 | 0.0048745
0.5 | 0.1997 | 0.03992 | -0.0268 | 5.0025
1 | 0.4295 | 0.03588 | -0.0576 | 11.9705
1.5 | 0.574 | 0.03201 | -0.073 | 17.9319
2 | 0.6223 | 0.03089 | -0.0714 | 20.1457
2.5 | 0.6478 | 0.03086 | -0.0666 | 20.9916
3 | 0.6749 | 0.03092 | -0.0616 | 21.8273
3.5 | 0.7016 | 0.03114 | -0.0564 | 22.5305
4 | 0.7282 | 0.03152 | -0.0511 | 23.1028
4.5 | 0.7555 | 0.03201 | -0.0458 | 23.602
5 | 0.7851 | 0.03254 | -0.0407 | 24.1272
5.5 | 0.8085 | 0.03347 | -0.0349 | 24.156
6 | 0.8242 | 0.03498 | -0.0282 | 23.562
6.5 | 0.8484 | 0.03628 | -0.0225 | 23.3848
7 | 0.8668 | 0.03794 | -0.0162 | 22.8466
7.5 | 0.8856 | 0.03989 | -0.01 | 22.2011
8 | 0.8867 | 0.04269 | -0.0021 | 20.7707
8.5 | 0.8866 | 0.04578 | 0.0057 | 19.3665
9 | 0.8782 | 0.04948 | 0.0138 | 17.7486
9.5 | 0.6235 | 0.07007 | 0.0296 | 8.8982
10 | 0.568 | 0.08383 | 0.0274 | 6.7756
10.5 | 0.4768 | 0.10232 | 0.0206 | 4.6599
11 | 0.4917 | 0.10973 | 0.0204 | 4.481
12.5 | 0.4119 | 0.14015 | 0.0082 | 2.939
13 | 0.4229 | 0.1462 | 0.0076 | 2.8926

## 5. Re 50k Mach 0.25 (1)
BIGFOIL.COM POLAR EXPORT
NACA0017
NACA0017 |  |  |  | Cl Max: | 1.234 | at alpha= | 16 | deg
JavaFoil+Calcfoil stall+Eppler ext transition |  |  |  | L/D Max: | 28.479 | at alpha= | 6.5 | deg
Re: | 50000 |  |  | Cd Min: | 0.01961 | at alpha= | 0 | deg
Mach: | 0.25 |  |  | Cl=0 at alpha= | 0 | deg
|  |  |  | @ Cl=0.1, Cd= | 0.019712
|  |  |  | @ Cl=0.4, Cd= | 0.02116
|  |  |  | @ Cl=0.6, Cd= | 0.023464
alpha (deg) | Cl | Cd | Cm | Cl/Cd
-20 | -1.089 | 0.29715 | 0.008 | -3.667
-19.5 | -1.123 | 0.27695 | 0.008 | -4.056
-19 | -1.153 | 0.25846 | 0.008 | -4.462
-18.5 | -1.177 | 0.24262 | 0.008 | -4.851
-18 | -1.196 | 0.22686 | 0.008 | -5.274
-17.5 | -1.212 | 0.21289 | 0.008 | -5.693
-17 | -1.223 | 0.19926 | 0.008 | -6.139
-16.5 | -1.231 | 0.18627 | 0.008 | -6.606
-16 | -1.234 | 0.17428 | 0.007 | -7.078
-15.5 | -1.233 | 0.16308 | 0.007 | -7.558
-15 | -1.227 | 0.15307 | 0.007 | -8.019
-14.5 | -1.218 | 0.14301 | 0.007 | -8.519
-14 | -1.205 | 0.13398 | 0.007 | -8.994
-13.5 | -1.187 | 0.12514 | 0.007 | -9.489
-13 | -1.167 | 0.11691 | 0.007 | -9.98
-12.5 | -1.143 | 0.10927 | 0.007 | -10.463
-12 | -1.117 | 0.10186 | 0.007 | -10.97
-11.5 | -1.09 | 0.09473 | 0.007 | -11.503
-11 | -1.061 | 0.08759 | 0.007 | -12.109
-10.5 | -1.033 | 0.07971 | 0.007 | -12.956
-10 | -1.012 | 0.06951 | 0.007 | -14.562
-9.5 | -0.998 | 0.05772 | 0.008 | -17.291
-9 | -0.982 | 0.0475 | 0.008 | -20.667
-8.5 | -0.956 | 0.04038 | 0.008 | -23.682
-8 | -0.923 | 0.03546 | 0.008 | -26.041
-7.5 | -0.883 | 0.03206 | 0.007 | -27.544
-7 | -0.838 | 0.02957 | 0.007 | -28.333
-6.5 | -0.788 | 0.02766 | 0.006 | -28.48
-6 | -0.735 | 0.02613 | 0.006 | -28.111
-5.5 | -0.679 | 0.02487 | 0.006 | -27.306
-5 | -0.622 | 0.0238 | 0.005 | -26.111
-4.5 | -0.563 | 0.0229 | 0.005 | -24.561
-4 | -0.502 | 0.02215 | 0.004 | -22.683
-3.5 | -0.441 | 0.02151 | 0.004 | -20.516
-3 | -0.379 | 0.02098 | 0.003 | -18.087
-2.5 | -0.317 | 0.02055 | 0.003 | -15.43
-2 | -0.254 | 0.02021 | 0.002 | -12.583
-1.5 | -0.191 | 0.01994 | 0.002 | -9.579
-1 | -0.128 | 0.01976 | 0.001 | -6.457
-0.5 | -0.064 | 0.01965 | 0.001 | -3.25
0 | 0 | 0.01961 | 0 | 0
0.5 | 0.064 | 0.01965 | -0.001 | 3.25
1 | 0.128 | 0.01976 | -0.001 | 6.455
1.5 | 0.191 | 0.01995 | -0.002 | 9.576
2 | 0.254 | 0.02021 | -0.002 | 12.58
2.5 | 0.317 | 0.02055 | -0.003 | 15.431
3 | 0.379 | 0.02098 | -0.003 | 18.087
3.5 | 0.441 | 0.02151 | -0.004 | 20.515
4 | 0.502 | 0.02215 | -0.004 | 22.683
4.5 | 0.563 | 0.0229 | -0.005 | 24.562
5 | 0.622 | 0.0238 | -0.005 | 26.111
5.5 | 0.679 | 0.02487 | -0.006 | 27.307
6 | 0.735 | 0.02613 | -0.006 | 28.11
6.5 | 0.788 | 0.02766 | -0.006 | 28.479
7 | 0.838 | 0.02956 | -0.007 | 28.335
7.5 | 0.883 | 0.03206 | -0.007 | 27.55
8 | 0.923 | 0.03549 | -0.008 | 26.016
8.5 | 0.956 | 0.04042 | -0.008 | 23.658
9 | 0.981 | 0.04763 | -0.008 | 20.598
9.5 | 0.998 | 0.0577 | -0.008 | 17.299
10 | 1.012 | 0.06957 | -0.007 | 14.545
10.5 | 1.033 | 0.07975 | -0.007 | 12.95
11 | 1.06 | 0.08762 | -0.007 | 12.103
11.5 | 1.09 | 0.09474 | -0.007 | 11.502
12 | 1.117 | 0.10194 | -0.007 | 10.962
12.5 | 1.143 | 0.10933 | -0.007 | 10.457
13 | 1.167 | 0.11694 | -0.007 | 9.977
13.5 | 1.187 | 0.12504 | -0.007 | 9.496
14 | 1.205 | 0.13391 | -0.007 | 8.999
14.5 | 1.218 | 0.14305 | -0.007 | 8.517
15 | 1.227 | 0.15292 | -0.007 | 8.027
15.5 | 1.233 | 0.16357 | -0.007 | 7.535
16 | 1.234 | 0.17475 | -0.007 | 7.059
16.5 | 1.231 | 0.18626 | -0.008 | 6.606
17 | 1.223 | 0.19917 | -0.008 | 6.142
17.5 | 1.212 | 0.21295 | -0.008 | 5.691
18 | 1.197 | 0.22789 | -0.008 | 5.25
18.5 | 1.177 | 0.2426 | -0.008 | 4.851
19 | 1.153 | 0.25869 | -0.008 | 4.458
19.5 | 1.123 | 0.27688 | -0.008 | 4.057
20 | 1.089 | 0.29491 | -0.008 | 3.694

## 6. Re 50k Mach 0.25 (2)
BIGFOIL.COM POLAR EXPORT
NACA0017
NACA0017 |  |  |  | Cl Max: | 0.8423 | at alpha= | 6.5 | deg
XFOIL ncrit=9 |  |  |  | L/D Max: | 22.9049 | at alpha= | 5.5 | deg
Re: | 50000 |  |  | Cd Min: | 0.19981 | at alpha= | 20 | deg
Mach: | 0.25 |  |  | Cl=0 at alpha= | -0.00074925 | deg
|  |  |  | @ Cl=0.1, Cd= | 0.04138
|  |  |  | @ Cl=0.4, Cd= | 0.037467
|  |  |  | @ Cl=0.6, Cd= | 0.19981
alpha (deg) | Cl | Cd | Cm | Cl/Cd
-11.5 | -0.4178 | 0.13445 | -0.0092 | -3.1075
-10.5 | -0.4408 | 0.10888 | -0.0196 | -4.0485
-10 | -0.4578 | 0.09925 | -0.0217 | -4.6126
-9.5 | -0.4951 | 0.0883 | -0.0241 | -5.607
-9 | -0.5352 | 0.07737 | -0.0253 | -6.9174
-8.5 | -0.7795 | 0.05361 | -0.0198 | -14.5402
-7.5 | -0.8399 | 0.04471 | 0.0002 | -18.7855
-7 | -0.8381 | 0.04204 | 0.0082 | -19.9358
-6.5 | -0.8424 | 0.03926 | 0.017 | -21.457
-6 | -0.8212 | 0.0377 | 0.0234 | -21.7825
-5.5 | -0.8166 | 0.03564 | 0.0314 | -22.9125
-5 | -0.7861 | 0.03488 | 0.0369 | -22.5373
-4.5 | -0.7622 | 0.03398 | 0.0429 | -22.4308
-4 | -0.7398 | 0.03315 | 0.049 | -22.3167
-3.5 | -0.7165 | 0.03251 | 0.0548 | -22.0394
-3 | -0.6913 | 0.03212 | 0.0603 | -21.5224
-2.5 | -0.6636 | 0.03202 | 0.0655 | -20.7245
-2 | -0.633 | 0.03219 | 0.07 | -19.6645
-1.5 | -0.5994 | 0.03263 | 0.0736 | -18.3696
-1 | -0.4229 | 0.03708 | 0.0537 | -11.4051
-0.5 | -0.1999 | 0.04083 | 0.0255 | -4.8959
0 | 0.0003 | 0.04192 | 0 | 0.0071565
0.5 | 0.1997 | 0.04084 | -0.0255 | 4.8898
1 | 0.4224 | 0.03709 | -0.0537 | 11.3885
1.5 | 0.5996 | 0.03262 | -0.0737 | 18.3814
2 | 0.6329 | 0.03219 | -0.07 | 19.6614
2.5 | 0.6635 | 0.03201 | -0.0655 | 20.7279
3 | 0.691 | 0.03213 | -0.0603 | 21.5064
3.5 | 0.7164 | 0.0325 | -0.0548 | 22.0431
4 | 0.7397 | 0.03314 | -0.049 | 22.3205
4.5 | 0.7621 | 0.03396 | -0.0429 | 22.4411
5 | 0.786 | 0.03486 | -0.0369 | 22.5473
5.5 | 0.8161 | 0.03563 | -0.0314 | 22.9049
6 | 0.8212 | 0.03768 | -0.0234 | 21.7941
6.5 | 0.8423 | 0.03925 | -0.017 | 21.4599
7 | 0.838 | 0.04204 | -0.0082 | 19.9334
7.5 | 0.8403 | 0.04469 | -0.0002 | 18.8029
8.5 | 0.78 | 0.05361 | 0.0197 | 14.5495
9 | 0.5419 | 0.07668 | 0.0255 | 7.067
10 | 0.5053 | 0.0944 | 0.025 | 5.3528
10.5 | 0.4717 | 0.10583 | 0.0219 | 4.4571
12.5 | 0.2939 | 0.13678 | 0.0162 | 2.1487
13 | 0.2968 | 0.14065 | 0.0159 | 2.1102
13.5 | 0.3048 | 0.1449 | 0.0154 | 2.1035
14 | 0.3318 | 0.15255 | 0.0149 | 2.175
14.5 | 0.3355 | 0.15491 | 0.0144 | 2.1658
15 | 0.327 | 0.15587 | 0.0129 | 2.0979
15.5 | 0.3395 | 0.16091 | 0.0118 | 2.1099
16 | 0.3642 | 0.16799 | 0.011 | 2.168
16.5 | 0.3549 | 0.16818 | 0.0087 | 2.1102
17 | 0.3759 | 0.17548 | 0.0075 | 2.1421
17.5 | 0.3803 | 0.17774 | 0.0056 | 2.1396
18 | 0.386 | 0.18178 | 0.0033 | 2.1234
18.5 | 0.4074 | 0.18858 | 0.002 | 2.1604
19 | 0.4052 | 0.19046 | -0.001 | 2.1275
20 | 0.4259 | 0.19981 | -0.0057 | 2.1315

## 7. Re 50k Mach 0.50 (1)
BIGFOIL.COM POLAR EXPORT
NACA0017
NACA0017 |  |  |  | Cl Max: | 1.121 | at alpha= | 20 | deg
JavaFoil+Calcfoil stall+Eppler ext transition |  |  |  | L/D Max: | 24.375 | at alpha= | 5.5 | deg
Re: | 50000 |  |  | Cd Min: | 0.02111 | at alpha= | 0 | deg
Mach: | 0.5 |  |  | Cl=0 at alpha= | 0 | deg
|  |  |  | @ Cl=0.1, Cd= | 0.021239
|  |  |  | @ Cl=0.4, Cd= | 0.02302
|  |  |  | @ Cl=0.6, Cd= | 0.026093
alpha (deg) | Cl | Cd | Cm | Cl/Cd
-20 | -1.121 | 0.53229 | 0.013 | -2.105
-19.5 | -1.092 | 0.51179 | 0.013 | -2.134
-19 | -1.065 | 0.50585 | 0.012 | -2.105
-18.5 | -1.036 | 0.49039 | 0.012 | -2.113
-18 | -1.009 | 0.4744 | 0.012 | -2.127
-17.5 | -0.98 | 0.47171 | 0.011 | -2.078
-17 | -0.953 | 0.45142 | 0.011 | -2.111
-16.5 | -0.924 | 0.44143 | 0.01 | -2.094
-16 | -0.897 | 0.41879 | 0.01 | -2.142
-15.5 | -0.868 | 0.40368 | 0.009 | -2.151
-15 | -0.841 | 0.38991 | 0.009 | -2.157
-14.5 | -0.812 | 0.3783 | 0.009 | -2.147
-14 | -0.784 | 0.35928 | 0.008 | -2.182
-13.5 | -0.755 | 0.33677 | 0.008 | -2.243
-13 | -0.728 | 0.32361 | 0.007 | -2.25
-12.5 | -0.7 | 0.30605 | 0.007 | -2.286
-12 | -0.671 | 0.2776 | 0.006 | -2.418
-11.5 | -0.643 | 0.2394 | 0.006 | -2.684
-11 | -0.88 | 0.13871 | 0.006 | -6.342
-10.5 | -0.957 | 0.11671 | 0.006 | -8.203
-10 | -0.974 | 0.10259 | 0.006 | -9.493
-9.5 | -0.968 | 0.09218 | 0.006 | -10.497
-9 | -0.949 | 0.08309 | 0.006 | -11.417
-8.5 | -0.925 | 0.07421 | 0.006 | -12.471
-8 | -0.91 | 0.0627 | 0.007 | -14.516
-7.5 | -0.898 | 0.05049 | 0.007 | -17.785
-7 | -0.872 | 0.04209 | 0.007 | -20.726
-6.5 | -0.835 | 0.03666 | 0.007 | -22.765
-6 | -0.788 | 0.0329 | 0.006 | -23.949
-5.5 | -0.735 | 0.03015 | 0.006 | -24.372
-5 | -0.677 | 0.02807 | 0.006 | -24.127
-4.5 | -0.616 | 0.02642 | 0.005 | -23.316
-4 | -0.552 | 0.02511 | 0.004 | -21.995
-3.5 | -0.487 | 0.02405 | 0.004 | -20.229
-3 | -0.419 | 0.02321 | 0.003 | -18.071
-2.5 | -0.351 | 0.02253 | 0.003 | -15.581
-2 | -0.282 | 0.02201 | 0.002 | -12.809
-1.5 | -0.212 | 0.02161 | 0.002 | -9.814
-1 | -0.142 | 0.02134 | 0.001 | -6.644
-0.5 | -0.071 | 0.02117 | 0.001 | -3.355
0 | 0 | 0.02111 | 0 | 0
0.5 | 0.071 | 0.02117 | -0.001 | 3.355
1 | 0.142 | 0.02134 | -0.001 | 6.644
1.5 | 0.212 | 0.02162 | -0.002 | 9.813
2 | 0.282 | 0.02201 | -0.002 | 12.81
2.5 | 0.351 | 0.02253 | -0.003 | 15.581
3 | 0.419 | 0.02321 | -0.003 | 18.072
3.5 | 0.487 | 0.02405 | -0.004 | 20.228
4 | 0.552 | 0.02511 | -0.004 | 21.991
4.5 | 0.616 | 0.02642 | -0.005 | 23.311
5 | 0.677 | 0.02806 | -0.006 | 24.128
5.5 | 0.735 | 0.03015 | -0.006 | 24.375
6 | 0.788 | 0.0329 | -0.006 | 23.95
6.5 | 0.835 | 0.03665 | -0.007 | 22.773
7 | 0.872 | 0.04211 | -0.007 | 20.715
7.5 | 0.898 | 0.05051 | -0.007 | 17.778
8 | 0.91 | 0.06276 | -0.007 | 14.501
8.5 | 0.925 | 0.07422 | -0.006 | 12.468
9 | 0.949 | 0.08305 | -0.006 | 11.423
9.5 | 0.968 | 0.09221 | -0.006 | 10.494
10 | 0.974 | 0.10301 | -0.006 | 9.455
10.5 | 0.957 | 0.11701 | -0.006 | 8.182
11 | 0.88 | 0.13863 | -0.006 | 6.346
11.5 | 0.643 | 0.24061 | -0.006 | 2.671
12 | 0.671 | 0.27758 | -0.006 | 2.419
12.5 | 0.7 | 0.30603 | -0.007 | 2.286
13 | 0.728 | 0.32361 | -0.007 | 2.25
13.5 | 0.755 | 0.33615 | -0.008 | 2.247
14 | 0.784 | 0.35925 | -0.008 | 2.182
14.5 | 0.812 | 0.37418 | -0.009 | 2.171
15 | 0.841 | 0.39463 | -0.009 | 2.131
15.5 | 0.868 | 0.40711 | -0.009 | 2.133
16 | 0.897 | 0.41878 | -0.01 | 2.142
16.5 | 0.924 | 0.44087 | -0.01 | 2.097
17 | 0.953 | 0.45141 | -0.011 | 2.111
17.5 | 0.98 | 0.47177 | -0.011 | 2.078
18 | 1.009 | 0.47476 | -0.012 | 2.125
18.5 | 1.036 | 0.4907 | -0.012 | 2.112
19 | 1.065 | 0.51016 | -0.012 | 2.087
19.5 | 1.092 | 0.51365 | -0.013 | 2.126
20 | 1.121 | 0.53228 | -0.013 | 2.105

## 8. Re 50k Mach 0.50 (2)
BIGFOIL.COM POLAR EXPORT
NACA0017
NACA0017 |  |  |  | Cl Max: | 0.7277 | at alpha= | 3.5 | deg
XFOIL ncrit=9 |  |  |  | L/D Max: | 17.9732 | at alpha= | 3 | deg
Re: | 50000 |  |  | Cd Min: | 0.09411 | at alpha= | -8.5 | deg
Mach: | 0.5 |  |  | Cl=0 at alpha= | -0.0013181 | deg
|  |  |  | @ Cl=0.1, Cd= | 0.045249
|  |  |  | @ Cl=0.4, Cd= | 0.09408
|  |  |  | @ Cl=0.6, Cd= | 0.09408
alpha (deg) | Cl | Cd | Cm | Cl/Cd
-8.5 | -0.3923 | 0.09411 | -0.0238 | -4.1685
-8 | -0.3872 | 0.08815 | -0.0224 | -4.3925
-7.5 | -0.3996 | 0.08157 | -0.0208 | -4.8989
-7 | -0.4513 | 0.07308 | -0.0194 | -6.1754
-6.5 | -0.4699 | 0.06746 | -0.0151 | -6.9656
-6 | -0.5041 | 0.0617 | -0.0094 | -8.1702
-5.5 | -0.5547 | 0.05651 | -0.0007 | -9.816
-5 | -0.6218 | 0.0521 | 0.0118 | -11.9347
-4.5 | -0.6767 | 0.04798 | 0.0237 | -14.1038
-4 | -0.7138 | 0.04451 | 0.0348 | -16.0368
-3.5 | -0.7277 | 0.04194 | 0.0442 | -17.351
-3 | -0.7236 | 0.04029 | 0.0522 | -17.9598
-2.5 | -0.7044 | 0.03944 | 0.0588 | -17.86
-2 | -0.6445 | 0.03922 | 0.058 | -16.4329
-1.5 | -0.5159 | 0.04094 | 0.0483 | -12.6014
-1 | -0.3608 | 0.04332 | 0.0356 | -8.3287
-0.5 | -0.227 | 0.04453 | 0.0247 | -5.0977
0 | 0.0006 | 0.04583 | -0.0001 | 0.013092
0.5 | 0.2283 | 0.0445 | -0.0249 | 5.1303
1 | 0.3607 | 0.04332 | -0.0356 | 8.3264
1.5 | 0.5171 | 0.04091 | -0.0485 | 12.6399
2 | 0.6439 | 0.03925 | -0.058 | 16.4051
2.5 | 0.7044 | 0.03942 | -0.0588 | 17.8691
3 | 0.7236 | 0.04026 | -0.0522 | 17.9732
3.5 | 0.7277 | 0.04192 | -0.0442 | 17.3593
4 | 0.7137 | 0.04449 | -0.0348 | 16.0418
4.5 | 0.6772 | 0.04793 | -0.0237 | 14.1289
5 | 0.6227 | 0.05203 | -0.0118 | 11.9681
5.5 | 0.5538 | 0.05649 | 0.0008 | 9.8035
6 | 0.5042 | 0.06166 | 0.0094 | 8.1771
6.5 | 0.469 | 0.06747 | 0.0151 | 6.9512
7 | 0.4507 | 0.0731 | 0.0193 | 6.1655
7.5 | 0.4007 | 0.0815 | 0.0209 | 4.9166
8 | 0.3876 | 0.08812 | 0.0223 | 4.3985
8.5 | 0.3935 | 0.09408 | 0.0238 | 4.1826

## 9. Re 100k Mach 0.00 (1)
BIGFOIL.COM POLAR EXPORT
NACA0017
NACA0017 |  |  |  | Cl Max: | 1.354 | at alpha= | 19 | deg
JavaFoil+Calcfoil stall+Eppler ext transition |  |  |  | L/D Max: | 39.345 | at alpha= | 7.5 | deg
Re: | 100000 |  |  | Cd Min: | 0.01394 | at alpha= | -1 | deg
Mach: | 0 |  |  | Cl=0 at alpha= | 0 | deg
|  |  |  | @ Cl=0.1, Cd= | 0.014248
|  |  |  | @ Cl=0.4, Cd= | 0.015527
|  |  |  | @ Cl=0.6, Cd= | 0.017632
alpha (deg) | Cl | Cd | Cm | Cl/Cd
-20 | -1.348 | 0.21135 | 0.009 | -6.378
-19.5 | -1.352 | 0.20093 | 0.009 | -6.729
-19 | -1.354 | 0.19129 | 0.009 | -7.077
-18.5 | -1.352 | 0.18148 | 0.009 | -7.449
-18 | -1.347 | 0.17192 | 0.009 | -7.838
-17.5 | -1.341 | 0.16278 | 0.009 | -8.238
-17 | -1.333 | 0.15398 | 0.009 | -8.655
-16.5 | -1.322 | 0.14537 | 0.009 | -9.097
-16 | -1.31 | 0.13697 | 0.009 | -9.565
-15.5 | -1.296 | 0.12872 | 0.009 | -10.067
-15 | -1.279 | 0.12074 | 0.009 | -10.597
-14.5 | -1.263 | 0.11224 | 0.009 | -11.252
-14 | -1.245 | 0.10366 | 0.009 | -12.008
-13.5 | -1.228 | 0.09389 | 0.009 | -13.084
-13 | -1.215 | 0.08272 | 0.009 | -14.69
-12.5 | -1.204 | 0.07116 | 0.009 | -16.913
-12 | -1.193 | 0.05997 | 0.01 | -19.888
-11.5 | -1.178 | 0.05068 | 0.01 | -23.24
-11 | -1.158 | 0.04333 | 0.01 | -26.723
-10.5 | -1.133 | 0.03756 | 0.009 | -30.169
-10 | -1.103 | 0.0333 | 0.009 | -33.118
-9.5 | -1.068 | 0.03005 | 0.009 | -35.539
-9 | -1.028 | 0.02753 | 0.009 | -37.348
-8.5 | -0.985 | 0.02554 | 0.008 | -38.543
-8 | -0.938 | 0.02393 | 0.008 | -39.183
-7.5 | -0.888 | 0.02257 | 0.007 | -39.348
-7 | -0.836 | 0.02137 | 0.007 | -39.114
-6.5 | -0.782 | 0.0203 | 0.006 | -38.503
-6 | -0.726 | 0.01934 | 0.006 | -37.535
-5.5 | -0.669 | 0.01849 | 0.005 | -36.171
-5 | -0.611 | 0.01775 | 0.005 | -34.403
-4.5 | -0.552 | 0.01711 | 0.004 | -32.237
-4 | -0.492 | 0.01655 | 0.004 | -29.709
-3.5 | -0.431 | 0.01608 | 0.004 | -26.828
-3 | -0.371 | 0.01501 | 0.003 | -24.691
-2.5 | -0.309 | 0.01464 | 0.003 | -21.126
-2 | -0.248 | 0.01436 | 0.002 | -17.26
-1.5 | -0.186 | 0.01412 | 0.002 | -13.182
-1 | -0.124 | 0.01394 | 0.001 | -8.907
-0.5 | -0.062 | 0.01472 | 0.001 | -4.222
0 | 0 | 0.01468 | 0 | 0
0.5 | 0.062 | 0.01472 | -0.001 | 4.224
1 | 0.124 | 0.01395 | -0.001 | 8.907
1.5 | 0.186 | 0.01412 | -0.002 | 13.183
2 | 0.248 | 0.01437 | -0.002 | 17.25
2.5 | 0.309 | 0.01465 | -0.003 | 21.12
3 | 0.371 | 0.015 | -0.003 | 24.699
3.5 | 0.431 | 0.01609 | -0.004 | 26.806
4 | 0.492 | 0.01656 | -0.004 | 29.695
4.5 | 0.552 | 0.01712 | -0.004 | 32.23
5 | 0.611 | 0.01775 | -0.005 | 34.398
5.5 | 0.669 | 0.0185 | -0.005 | 36.162
6 | 0.726 | 0.01935 | -0.006 | 37.527
6.5 | 0.782 | 0.02031 | -0.006 | 38.499
7 | 0.836 | 0.02137 | -0.007 | 39.115
7.5 | 0.888 | 0.02257 | -0.007 | 39.345
8 | 0.938 | 0.02393 | -0.008 | 39.181
8.5 | 0.985 | 0.02554 | -0.008 | 38.543
9 | 1.028 | 0.02753 | -0.009 | 37.348
9.5 | 1.068 | 0.03005 | -0.009 | 35.531
10 | 1.103 | 0.0333 | -0.009 | 33.121
10.5 | 1.133 | 0.03758 | -0.009 | 30.154
11 | 1.158 | 0.04332 | -0.01 | 26.734
11.5 | 1.178 | 0.05068 | -0.01 | 23.242
12 | 1.192 | 0.06001 | -0.01 | 19.871
12.5 | 1.203 | 0.07121 | -0.009 | 16.9
13 | 1.215 | 0.08276 | -0.009 | 14.682
13.5 | 1.228 | 0.0939 | -0.009 | 13.081
14 | 1.245 | 0.10367 | -0.009 | 12.007
14.5 | 1.263 | 0.11227 | -0.009 | 11.249
15 | 1.279 | 0.12074 | -0.009 | 10.597
15.5 | 1.296 | 0.12872 | -0.009 | 10.067
16 | 1.31 | 0.13697 | -0.009 | 9.565
16.5 | 1.322 | 0.14536 | -0.009 | 9.097
17 | 1.333 | 0.15417 | -0.009 | 8.645
17.5 | 1.341 | 0.16302 | -0.009 | 8.227
18 | 1.347 | 0.17195 | -0.009 | 7.836
18.5 | 1.352 | 0.18129 | -0.009 | 7.455
19 | 1.354 | 0.19126 | -0.009 | 7.078
19.5 | 1.352 | 0.20147 | -0.009 | 6.711
20 | 1.348 | 0.21176 | -0.009 | 6.366

## 10. Re 100k Mach 0.00 (2)
BIGFOIL.COM POLAR EXPORT
NACA0017
NACA0017 |  |  |  | Cl Max: | 1.1091 | at alpha= | 12 | deg
XFOIL ncrit=9 |  |  |  | L/D Max: | 38.8568 | at alpha= | 6 | deg
Re: | 100000 |  |  | Cd Min: | 0.18365 | at alpha= | 17 | deg
Mach: | 0 |  |  | Cl=0 at alpha= | 0.00098814 | deg
|  |  |  | @ Cl=0.1, Cd= | 0.02051
|  |  |  | @ Cl=0.4, Cd= | 0.021202
|  |  |  | @ Cl=0.6, Cd= | 0.18365
alpha (deg) | Cl | Cd | Cm | Cl/Cd
-17 | -0.5484 | 0.18343 | -0.0035 | -2.9897
-16.5 | -0.5371 | 0.17819 | -0.0057 | -3.0142
-16 | -0.5241 | 0.17124 | -0.0076 | -3.0606
-15.5 | -0.5432 | 0.16677 | -0.0122 | -3.2572
-14.5 | -0.9501 | 0.06778 | -0.0613 | -14.0174
-14 | -1.0315 | 0.05692 | -0.0604 | -18.1219
-13.5 | -1.0833 | 0.05067 | -0.0545 | -21.3795
-13 | -1.0954 | 0.04651 | -0.0488 | -23.5519
-12.5 | -1.0933 | 0.04377 | -0.043 | -24.9783
-12 | -1.1096 | 0.04069 | -0.0338 | -27.2696
-11.5 | -1.0899 | 0.03848 | -0.0291 | -28.3238
-11 | -1.0711 | 0.03605 | -0.0242 | -29.7115
-10.5 | -1.0622 | 0.03387 | -0.0173 | -31.3611
-10 | -1.0446 | 0.03213 | -0.0115 | -32.5117
-9.5 | -1.021 | 0.03039 | -0.0065 | -33.5966
-9 | -1.0005 | 0.02882 | -0.0009 | -34.7155
-8.5 | -0.9816 | 0.02741 | 0.0052 | -35.8117
-8 | -0.9622 | 0.02611 | 0.0111 | -36.8518
-7.5 | -0.9394 | 0.02498 | 0.0165 | -37.6061
-7 | -0.9185 | 0.02404 | 0.0223 | -38.2072
-6.5 | -0.8969 | 0.02317 | 0.0279 | -38.7095
-6 | -0.8736 | 0.02249 | 0.0332 | -38.8439
-5.5 | -0.8498 | 0.02188 | 0.0383 | -38.8391
-5 | -0.8265 | 0.02143 | 0.0433 | -38.5674
-4.5 | -0.7978 | 0.02109 | 0.0473 | -37.8284
-4 | -0.7109 | 0.02145 | 0.0404 | -33.1422
-3.5 | -0.6351 | 0.02149 | 0.0362 | -29.5533
-3 | -0.5563 | 0.02149 | 0.0317 | -25.8865
-2.5 | -0.4739 | 0.02138 | 0.0272 | -22.1656
-2 | -0.3951 | 0.02119 | 0.0237 | -18.6456
-1.5 | -0.319 | 0.02099 | 0.0212 | -15.1977
-1 | -0.2059 | 0.02067 | 0.0126 | -9.9613
-0.5 | -0.1008 | 0.0205 | 0.0058 | -4.9171
0 | -0.0002 | 0.02047 | 0 | -0.0097704
0.5 | 0.101 | 0.02051 | -0.0059 | 4.9244
1 | 0.2061 | 0.02068 | -0.0127 | 9.9662
1.5 | 0.319 | 0.021 | -0.0212 | 15.1905
2 | 0.3951 | 0.02119 | -0.0238 | 18.6456
2.5 | 0.4739 | 0.02138 | -0.0272 | 22.1656
3 | 0.5565 | 0.02149 | -0.0318 | 25.8958
3.5 | 0.6351 | 0.02149 | -0.0362 | 29.5533
4 | 0.7111 | 0.02144 | -0.0405 | 33.167
4.5 | 0.7978 | 0.02108 | -0.0473 | 37.8463
5 | 0.8263 | 0.02142 | -0.0433 | 38.5761
5.5 | 0.8496 | 0.02187 | -0.0382 | 38.8477
6 | 0.8735 | 0.02248 | -0.0332 | 38.8568
6.5 | 0.8968 | 0.02317 | -0.0279 | 38.7052
7 | 0.9184 | 0.02404 | -0.0223 | 38.203
7.5 | 0.9393 | 0.02498 | -0.0165 | 37.6021
8 | 0.9622 | 0.02611 | -0.0111 | 36.8518
8.5 | 0.9819 | 0.02742 | -0.0052 | 35.8096
9 | 1.0009 | 0.02883 | 0.0008 | 34.7173
9.5 | 1.0212 | 0.03039 | 0.0065 | 33.6032
10 | 1.0452 | 0.03213 | 0.0113 | 32.5303
10.5 | 1.0622 | 0.03386 | 0.0173 | 31.3703
11 | 1.0713 | 0.03605 | 0.0241 | 29.7171
11.5 | 1.0899 | 0.03847 | 0.0291 | 28.3312
12 | 1.1091 | 0.04068 | 0.0339 | 27.264
12.5 | 1.094 | 0.04378 | 0.0429 | 24.9886
13 | 1.0947 | 0.04656 | 0.0488 | 23.5116
13.5 | 1.084 | 0.05065 | 0.0544 | 21.4018
14 | 1.0321 | 0.05693 | 0.0603 | 18.1293
14.5 | 0.951 | 0.06778 | 0.0611 | 14.0307
16 | 0.5255 | 0.17141 | 0.0074 | 3.0657
16.5 | 0.5331 | 0.17812 | 0.0048 | 2.9929
17 | 0.5498 | 0.18365 | 0.0032 | 2.9937

## 11. Re 100k Mach 0.10 (1)
BIGFOIL.COM POLAR EXPORT
NACA0017
NACA0017 |  |  |  | Cl Max: | 1.334 | at alpha= | 18.5 | deg
JavaFoil+Calcfoil stall+Eppler ext transition |  |  |  | L/D Max: | 39.109 | at alpha= | 7.5 | deg
Re: | 100000 |  |  | Cd Min: | 0.01399 | at alpha= | 1 | deg
Mach: | 0.1 |  |  | Cl=0 at alpha= | 0 | deg
|  |  |  | @ Cl=0.1, Cd= | 0.014296
|  |  |  | @ Cl=0.4, Cd= | 0.01557
|  |  |  | @ Cl=0.6, Cd= | 0.017715
alpha (deg) | Cl | Cd | Cm | Cl/Cd
-20 | -1.322 | 0.21567 | 0.009 | -6.128
-19.5 | -1.328 | 0.20492 | 0.009 | -6.482
-19 | -1.333 | 0.19469 | 0.009 | -6.846
-18.5 | -1.334 | 0.18443 | 0.009 | -7.231
-18 | -1.332 | 0.17472 | 0.009 | -7.624
-17.5 | -1.328 | 0.16548 | 0.009 | -8.025
-17 | -1.322 | 0.15646 | 0.009 | -8.447
-16.5 | -1.313 | 0.1476 | 0.009 | -8.898
-16 | -1.302 | 0.13911 | 0.009 | -9.362
-15.5 | -1.289 | 0.13093 | 0.009 | -9.848
-15 | -1.274 | 0.12272 | 0.009 | -10.385
-14.5 | -1.259 | 0.1143 | 0.009 | -11.012
-14 | -1.241 | 0.10568 | 0.009 | -11.747
-13.5 | -1.225 | 0.09622 | 0.009 | -12.727
-13 | -1.209 | 0.08595 | 0.009 | -14.07
-12.5 | -1.197 | 0.0745 | 0.009 | -16.07
-12 | -1.189 | 0.06241 | 0.01 | -19.046
-11.5 | -1.176 | 0.05246 | 0.01 | -22.41
-11 | -1.157 | 0.0447 | 0.01 | -25.88
-10.5 | -1.133 | 0.03868 | 0.009 | -29.288
-10 | -1.104 | 0.03407 | 0.009 | -32.394
-9.5 | -1.069 | 0.03061 | 0.009 | -34.935
-9 | -1.03 | 0.02796 | 0.009 | -36.857
-8.5 | -0.987 | 0.02588 | 0.008 | -38.155
-8 | -0.941 | 0.0242 | 0.008 | -38.875
-7.5 | -0.891 | 0.02279 | 0.007 | -39.111
-7 | -0.839 | 0.02155 | 0.007 | -38.941
-6.5 | -0.785 | 0.02046 | 0.006 | -38.376
-6 | -0.729 | 0.01948 | 0.006 | -37.431
-5.5 | -0.672 | 0.01861 | 0.005 | -36.104
-5 | -0.613 | 0.01785 | 0.005 | -34.362
-4.5 | -0.554 | 0.0172 | 0.005 | -32.223
-4 | -0.494 | 0.01663 | 0.004 | -29.709
-3.5 | -0.433 | 0.01616 | 0.004 | -26.829
-3 | -0.372 | 0.01507 | 0.003 | -24.705
-2.5 | -0.311 | 0.01471 | 0.003 | -21.139
-2 | -0.249 | 0.01442 | 0.002 | -17.271
-1.5 | -0.187 | 0.01418 | 0.002 | -13.189
-1 | -0.125 | 0.014 | 0.001 | -8.918
-0.5 | -0.062 | 0.01477 | 0.001 | -4.23
0 | 0 | 0.01473 | 0 | 0
0.5 | 0.062 | 0.01476 | -0.001 | 4.232
1 | 0.125 | 0.01399 | -0.001 | 8.92
1.5 | 0.187 | 0.01418 | -0.002 | 13.19
2 | 0.249 | 0.01442 | -0.002 | 17.273
2.5 | 0.311 | 0.01471 | -0.003 | 21.132
3 | 0.372 | 0.01507 | -0.003 | 24.714
3.5 | 0.433 | 0.01616 | -0.004 | 26.823
4 | 0.494 | 0.01664 | -0.004 | 29.696
4.5 | 0.554 | 0.0172 | -0.005 | 32.222
5 | 0.613 | 0.01786 | -0.005 | 34.358
5.5 | 0.672 | 0.01861 | -0.005 | 36.102
6 | 0.729 | 0.01948 | -0.006 | 37.43
6.5 | 0.785 | 0.02046 | -0.006 | 38.372
7 | 0.839 | 0.02155 | -0.007 | 38.938
7.5 | 0.891 | 0.02279 | -0.007 | 39.109
8 | 0.941 | 0.0242 | -0.008 | 38.87
8.5 | 0.987 | 0.02588 | -0.008 | 38.155
9 | 1.03 | 0.02796 | -0.009 | 36.857
9.5 | 1.069 | 0.03061 | -0.009 | 34.941
10 | 1.104 | 0.03407 | -0.009 | 32.397
10.5 | 1.133 | 0.03867 | -0.009 | 29.299
11 | 1.157 | 0.04469 | -0.01 | 25.891
11.5 | 1.176 | 0.05246 | -0.01 | 22.411
12 | 1.189 | 0.06246 | -0.01 | 19.03
12.5 | 1.197 | 0.0745 | -0.009 | 16.072
13 | 1.209 | 0.08598 | -0.009 | 14.064
13.5 | 1.225 | 0.09623 | -0.009 | 12.726
14 | 1.241 | 0.10569 | -0.009 | 11.746
14.5 | 1.259 | 0.1143 | -0.009 | 11.012
15 | 1.274 | 0.12264 | -0.009 | 10.392
15.5 | 1.289 | 0.13093 | -0.009 | 9.848
16 | 1.302 | 0.13909 | -0.009 | 9.363
16.5 | 1.313 | 0.1476 | -0.009 | 8.898
17 | 1.322 | 0.15625 | -0.009 | 8.46
17.5 | 1.328 | 0.16552 | -0.009 | 8.024
18 | 1.332 | 0.17472 | -0.009 | 7.624
18.5 | 1.334 | 0.18478 | -0.009 | 7.218
19 | 1.333 | 0.19463 | -0.009 | 6.849
19.5 | 1.328 | 0.20546 | -0.009 | 6.465
20 | 1.322 | 0.21569 | -0.009 | 6.127

## 12. Re 100k Mach 0.10 (2)
BIGFOIL.COM POLAR EXPORT
NACA0017
NACA0017 |  |  |  | Cl Max: | 1.1118 | at alpha= | 12 | deg
XFOIL ncrit=9 |  |  |  | L/D Max: | 38.6996 | at alpha= | 5.5 | deg
Re: | 100000 |  |  | Cd Min: | 0.18433 | at alpha= | 17 | deg
Mach: | 0.1 |  |  | Cl=0 at alpha= | 0 | deg
|  |  |  | @ Cl=0.1, Cd= | 0.02058
|  |  |  | @ Cl=0.4, Cd= | 0.021251
|  |  |  | @ Cl=0.6, Cd= | 0.18433
alpha (deg) | Cl | Cd | Cm | Cl/Cd
-17 | -0.5484 | 0.18411 | -0.0034 | -2.9787
-16.5 | -0.5346 | 0.17875 | -0.0054 | -2.9908
-16 | -0.5237 | 0.17188 | -0.0076 | -3.0469
-15.5 | -0.5366 | 0.16731 | -0.0117 | -3.2072
-14.5 | -0.8929 | 0.07467 | -0.0593 | -11.9579
-14 | -0.9981 | 0.05997 | -0.0619 | -16.6433
-13.5 | -1.0599 | 0.05247 | -0.0574 | -20.2001
-13 | -1.0763 | 0.04789 | -0.0521 | -22.4744
-12.5 | -1.076 | 0.04488 | -0.0466 | -23.975
-12 | -1.1108 | 0.04183 | -0.0352 | -26.5551
-11.5 | -1.0809 | 0.03931 | -0.0321 | -27.4968
-11 | -1.0688 | 0.03669 | -0.0262 | -29.1306
-10.5 | -1.0665 | 0.03466 | -0.0182 | -30.7703
-10 | -1.0401 | 0.03266 | -0.0139 | -31.8463
-9.5 | -1.0188 | 0.03086 | -0.0085 | -33.0136
-9 | -0.9997 | 0.02924 | -0.0026 | -34.1895
-8.5 | -0.9811 | 0.02778 | 0.0035 | -35.3168
-8 | -0.9632 | 0.02648 | 0.0099 | -36.3746
-7.5 | -0.9433 | 0.02528 | 0.0158 | -37.3141
-7 | -0.9209 | 0.02429 | 0.0214 | -37.9127
-6.5 | -0.9007 | 0.02345 | 0.0273 | -38.4094
-6 | -0.8767 | 0.02269 | 0.0326 | -38.6382
-5.5 | -0.8542 | 0.02208 | 0.0379 | -38.6866
-5 | -0.8292 | 0.0216 | 0.0428 | -38.3889
-4.5 | -0.7984 | 0.02128 | 0.0464 | -37.5188
-4 | -0.7131 | 0.0216 | 0.0399 | -33.0139
-3.5 | -0.6356 | 0.02162 | 0.0355 | -29.3987
-3 | -0.5544 | 0.02161 | 0.0308 | -25.6548
-2.5 | -0.4725 | 0.02147 | 0.0263 | -22.0075
-2 | -0.4037 | 0.02126 | 0.0248 | -18.9887
-1.5 | -0.322 | 0.02105 | 0.0214 | -15.2969
-1 | -0.2246 | 0.02081 | 0.0156 | -10.7929
-0.5 | -0.1137 | 0.02057 | 0.0079 | -5.5275
0 | 0 | 0.02058 | 0 | 0
0.5 | 0.1135 | 0.02058 | -0.0079 | 5.5151
1 | 0.2246 | 0.02081 | -0.0156 | 10.7929
1.5 | 0.3221 | 0.02105 | -0.0214 | 15.3017
2 | 0.4036 | 0.02126 | -0.0248 | 18.984
2.5 | 0.4724 | 0.02146 | -0.0263 | 22.013
3 | 0.5546 | 0.02161 | -0.0308 | 25.664
3.5 | 0.6356 | 0.02161 | -0.0355 | 29.4123
4 | 0.7131 | 0.02159 | -0.0399 | 33.0292
4.5 | 0.7984 | 0.02126 | -0.0464 | 37.5541
5 | 0.829 | 0.02159 | -0.0428 | 38.3974
5.5 | 0.8541 | 0.02207 | -0.0379 | 38.6996
6 | 0.8766 | 0.02269 | -0.0326 | 38.6338
6.5 | 0.9006 | 0.02345 | -0.0273 | 38.4051
7 | 0.9208 | 0.02429 | -0.0214 | 37.9086
7.5 | 0.9432 | 0.02528 | -0.0158 | 37.3101
8 | 0.963 | 0.02647 | -0.0098 | 36.3808
8.5 | 0.9813 | 0.02779 | -0.0036 | 35.3113
9 | 1 | 0.02925 | 0.0025 | 34.188
9.5 | 1.0189 | 0.03086 | 0.0085 | 33.0169
10 | 1.0406 | 0.03267 | 0.0138 | 31.8519
10.5 | 1.0667 | 0.03465 | 0.0182 | 30.785
11 | 1.0689 | 0.03669 | 0.0262 | 29.1333
11.5 | 1.081 | 0.0393 | 0.0321 | 27.5064
12 | 1.1118 | 0.04184 | 0.035 | 26.5727
12.5 | 1.0767 | 0.04489 | 0.0465 | 23.9853
13 | 1.0752 | 0.04796 | 0.0521 | 22.4187
13.5 | 1.0607 | 0.05245 | 0.0573 | 20.2231
14 | 0.9985 | 0.05999 | 0.0618 | 16.6444
14.5 | 0.8928 | 0.0748 | 0.0591 | 11.9358
16 | 0.5252 | 0.17205 | 0.0074 | 3.0526
16.5 | 0.532 | 0.17874 | 0.0047 | 2.9764
17 | 0.5498 | 0.18433 | 0.0031 | 2.9827

## 13. Re 100k Mach 0.25 (1)
BIGFOIL.COM POLAR EXPORT
NACA0017
NACA0017 |  |  |  | Cl Max: | 1.237 | at alpha= | 15.5 | deg
JavaFoil+Calcfoil stall+Eppler ext transition |  |  |  | L/D Max: | 37.839 | at alpha= | 7 | deg
Re: | 100000 |  |  | Cd Min: | 0.01499 | at alpha= | 0 | deg
Mach: | 0.25 |  |  | Cl=0 at alpha= | 0 | deg
|  |  |  | @ Cl=0.1, Cd= | 0.015076
|  |  |  | @ Cl=0.4, Cd= | 0.016243
|  |  |  | @ Cl=0.6, Cd= | 0.018073
alpha (deg) | Cl | Cd | Cm | Cl/Cd
-20 | -1.091 | 0.25271 | 0.009 | -4.316
-19.5 | -1.125 | 0.23785 | 0.009 | -4.729
-19 | -1.155 | 0.22381 | 0.009 | -5.16
-18.5 | -1.179 | 0.20935 | 0.008 | -5.63
-18 | -1.199 | 0.19698 | 0.008 | -6.085
-17.5 | -1.214 | 0.18443 | 0.008 | -6.584
-17 | -1.226 | 0.17368 | 0.008 | -7.061
-16.5 | -1.234 | 0.16268 | 0.008 | -7.585
-16 | -1.237 | 0.15286 | 0.008 | -8.095
-15.5 | -1.237 | 0.14315 | 0.008 | -8.643
-15 | -1.233 | 0.13379 | 0.008 | -9.216
-14.5 | -1.225 | 0.1252 | 0.008 | -9.788
-14 | -1.214 | 0.11667 | 0.008 | -10.404
-13.5 | -1.2 | 0.10812 | 0.008 | -11.095
-13 | -1.184 | 0.09935 | 0.008 | -11.92
-12.5 | -1.17 | 0.08947 | 0.009 | -13.077
-12 | -1.16 | 0.07794 | 0.009 | -14.88
-11.5 | -1.153 | 0.06546 | 0.009 | -17.606
-11 | -1.143 | 0.05443 | 0.009 | -20.994
-10.5 | -1.127 | 0.04568 | 0.009 | -24.669
-10 | -1.105 | 0.0391 | 0.009 | -28.253
-9.5 | -1.076 | 0.0343 | 0.009 | -31.356
-9 | -1.041 | 0.03068 | 0.009 | -33.918
-8.5 | -1.001 | 0.02795 | 0.008 | -35.799
-8 | -0.956 | 0.02581 | 0.008 | -37.045
-7.5 | -0.908 | 0.02408 | 0.007 | -37.7
-7 | -0.856 | 0.02263 | 0.007 | -37.832
-6.5 | -0.802 | 0.02136 | 0.007 | -37.543
-6 | -0.746 | 0.02025 | 0.006 | -36.84
-5.5 | -0.688 | 0.01927 | 0.006 | -35.701
-5 | -0.629 | 0.01842 | 0.005 | -34.122
-4.5 | -0.568 | 0.01769 | 0.005 | -32.108
-4 | -0.507 | 0.01707 | 0.004 | -29.68
-3.5 | -0.445 | 0.01655 | 0.004 | -26.876
-3 | -0.382 | 0.01612 | 0.003 | -23.708
-2.5 | -0.319 | 0.01576 | 0.003 | -20.247
-2 | -0.256 | 0.01548 | 0.002 | -16.518
-1.5 | -0.192 | 0.01526 | 0.002 | -12.582
-1 | -0.128 | 0.01512 | 0.001 | -8.479
-0.5 | -0.064 | 0.01504 | 0.001 | -4.265
0 | 0 | 0.01499 | 0 | 0
0.5 | 0.064 | 0.01502 | -0.001 | 4.269
1 | 0.128 | 0.01512 | -0.001 | 8.476
1.5 | 0.192 | 0.01528 | -0.002 | 12.571
2 | 0.256 | 0.01549 | -0.002 | 16.509
2.5 | 0.319 | 0.01576 | -0.003 | 20.248
3 | 0.382 | 0.01612 | -0.003 | 23.703
3.5 | 0.445 | 0.01655 | -0.004 | 26.871
4 | 0.507 | 0.01707 | -0.004 | 29.678
4.5 | 0.568 | 0.01769 | -0.005 | 32.109
5 | 0.629 | 0.01842 | -0.005 | 34.123
5.5 | 0.688 | 0.01927 | -0.006 | 35.698
6 | 0.746 | 0.02025 | -0.006 | 36.833
6.5 | 0.802 | 0.02137 | -0.007 | 37.542
7 | 0.856 | 0.02263 | -0.007 | 37.839
7.5 | 0.908 | 0.02407 | -0.007 | 37.704
8 | 0.956 | 0.02582 | -0.008 | 37.031
8.5 | 1 | 0.02796 | -0.008 | 35.784
9 | 1.041 | 0.03068 | -0.009 | 33.916
9.5 | 1.076 | 0.0343 | -0.009 | 31.361
10 | 1.104 | 0.03912 | -0.009 | 28.235
10.5 | 1.127 | 0.04569 | -0.009 | 24.664
11 | 1.142 | 0.05448 | -0.009 | 20.97
11.5 | 1.152 | 0.06552 | -0.009 | 17.59
12 | 1.16 | 0.07801 | -0.009 | 14.864
12.5 | 1.17 | 0.08965 | -0.009 | 13.047
13 | 1.184 | 0.0994 | -0.008 | 11.911
13.5 | 1.2 | 0.10812 | -0.008 | 11.095
14 | 1.214 | 0.11657 | -0.008 | 10.415
14.5 | 1.226 | 0.12515 | -0.008 | 9.792
15 | 1.233 | 0.13401 | -0.008 | 9.202
15.5 | 1.237 | 0.14293 | -0.008 | 8.656
16 | 1.237 | 0.15275 | -0.008 | 8.1
16.5 | 1.234 | 0.16269 | -0.008 | 7.584
17 | 1.226 | 0.17357 | -0.008 | 7.064
17.5 | 1.214 | 0.18496 | -0.008 | 6.566
18 | 1.199 | 0.19662 | -0.008 | 6.096
18.5 | 1.179 | 0.20935 | -0.008 | 5.63
19 | 1.155 | 0.22277 | -0.009 | 5.184
19.5 | 1.125 | 0.23761 | -0.009 | 4.734
20 | 1.091 | 0.25322 | -0.009 | 4.308

## 14. Re 100k Mach 0.25 (2)
BIGFOIL.COM POLAR EXPORT
NACA0017
NACA0017 |  |  |  | Cl Max: | 1.0419 | at alpha= | 11 | deg
XFOIL ncrit=9 |  |  |  | L/D Max: | 37.5711 | at alpha= | 5.5 | deg
Re: | 100000 |  |  | Cd Min: | 0.17557 | at alpha= | 16 | deg
Mach: | 0.25 |  |  | Cl=0 at alpha= | 0 | deg
|  |  |  | @ Cl=0.1, Cd= | 0.020664
|  |  |  | @ Cl=0.4, Cd= | 0.021626
|  |  |  | @ Cl=0.6, Cd= | 0.17557
alpha (deg) | Cl | Cd | Cm | Cl/Cd
-16 | -0.5226 | 0.17539 | -0.0076 | -2.9796
-15.5 | -0.5128 | 0.17001 | -0.0098 | -3.0163
-15 | -0.4976 | 0.16281 | -0.0114 | -3.0563
-13.5 | -0.7236 | 0.08988 | -0.0498 | -8.0507
-13 | -0.8869 | 0.06326 | -0.0624 | -14.0199
-12.5 | -0.9646 | 0.05322 | -0.0609 | -18.1248
-12 | -1.025 | 0.04718 | -0.0535 | -21.7253
-11.5 | -1.0038 | 0.04418 | -0.0499 | -22.7207
-11 | -1.0411 | 0.04081 | -0.0388 | -25.5109
-10.5 | -1.0243 | 0.03834 | -0.0332 | -26.7162
-10 | -1.022 | 0.03573 | -0.0253 | -28.6034
-9.5 | -1.0244 | 0.03365 | -0.0161 | -30.4428
-9 | -1.0048 | 0.03173 | -0.0101 | -31.6672
-8.5 | -0.9881 | 0.02999 | -0.0034 | -32.9476
-8 | -0.9729 | 0.02845 | 0.0037 | -34.1968
-7.5 | -0.9563 | 0.02704 | 0.0106 | -35.3661
-7 | -0.9349 | 0.02585 | 0.0167 | -36.1663
-6.5 | -0.9154 | 0.02485 | 0.0232 | -36.837
-6 | -0.8952 | 0.02394 | 0.0294 | -37.3935
-5.5 | -0.8726 | 0.02323 | 0.0351 | -37.5635
-5 | -0.849 | 0.02262 | 0.0406 | -37.5332
-4.5 | -0.8023 | 0.02238 | 0.0416 | -35.849
-4 | -0.7189 | 0.02241 | 0.0362 | -32.0794
-3.5 | -0.6338 | 0.02239 | 0.031 | -28.3073
-3 | -0.5591 | 0.0222 | 0.0281 | -25.1847
-2 | -0.4013 | 0.02163 | 0.022 | -18.5529
-1.5 | -0.3114 | 0.02131 | 0.0177 | -14.6129
-1 | -0.2116 | 0.02098 | 0.0122 | -10.0858
0 | 0 | 0.0204 | 0 | 0
0.5 | 0.106 | 0.02068 | -0.006 | 5.1257
1 | 0.2117 | 0.02097 | -0.0122 | 10.0954
1.5 | 0.3117 | 0.02132 | -0.0178 | 14.6201
2 | 0.4012 | 0.02163 | -0.022 | 18.5483
3 | 0.5592 | 0.0222 | -0.0281 | 25.1892
3.5 | 0.634 | 0.02238 | -0.031 | 28.3289
4 | 0.719 | 0.02241 | -0.0362 | 32.0839
4.5 | 0.8021 | 0.02236 | -0.0416 | 35.8721
5 | 0.8489 | 0.02261 | -0.0406 | 37.5453
5.5 | 0.8724 | 0.02322 | -0.0351 | 37.5711
6 | 0.8951 | 0.02393 | -0.0294 | 37.4049
6.5 | 0.9153 | 0.02485 | -0.0232 | 36.833
7 | 0.9349 | 0.02585 | -0.0167 | 36.1663
7.5 | 0.9564 | 0.02704 | -0.0106 | 35.3698
8 | 0.9728 | 0.02844 | -0.0037 | 34.2053
8.5 | 0.9885 | 0.03 | 0.0033 | 32.95
9 | 1.0053 | 0.03173 | 0.01 | 31.6829
9.5 | 1.0246 | 0.03364 | 0.0161 | 30.4578
10 | 1.0221 | 0.03574 | 0.0253 | 28.5982
10.5 | 1.0246 | 0.03833 | 0.0331 | 26.731
11 | 1.0419 | 0.0408 | 0.0386 | 25.5368
11.5 | 1.0043 | 0.04416 | 0.0498 | 22.7423
12 | 1.0258 | 0.04717 | 0.0534 | 21.7469
12.5 | 0.9658 | 0.0532 | 0.0608 | 18.1541
13 | 0.8889 | 0.0632 | 0.0623 | 14.0649
13.5 | 0.722 | 0.09034 | 0.0493 | 7.992
14.5 | 0.512 | 0.15794 | 0.0149 | 3.2417
15 | 0.4993 | 0.16292 | 0.0112 | 3.0647
15.5 | 0.5135 | 0.17013 | 0.0095 | 3.0183
16 | 0.5239 | 0.17557 | 0.0073 | 2.984

## 15. Re 100k Mach 0.50 (1)
BIGFOIL.COM POLAR EXPORT
NACA0017
NACA0017 |  |  |  | Cl Max: | 1.121 | at alpha= | 20 | deg
JavaFoil+Calcfoil stall+Eppler ext transition |  |  |  | L/D Max: | 32.785 | at alpha= | 6 | deg
Re: | 100000 |  |  | Cd Min: | 0.01621 | at alpha= | 0 | deg
Mach: | 0.5 |  |  | Cl=0 at alpha= | 0 | deg
|  |  |  | @ Cl=0.1, Cd= | 0.016298
|  |  |  | @ Cl=0.4, Cd= | 0.017648
|  |  |  | @ Cl=0.6, Cd= | 0.019886
alpha (deg) | Cl | Cd | Cm | Cl/Cd
-20 | -1.121 | 0.40592 | 0.013 | -2.761
-19.5 | -1.092 | 0.40282 | 0.013 | -2.711
-19 | -1.065 | 0.38512 | 0.012 | -2.765
-18.5 | -1.036 | 0.38021 | 0.012 | -2.726
-18 | -1.009 | 0.36121 | 0.012 | -2.793
-17.5 | -0.98 | 0.35371 | 0.011 | -2.771
-17 | -0.953 | 0.34288 | 0.011 | -2.779
-16.5 | -0.924 | 0.33262 | 0.01 | -2.779
-16 | -0.897 | 0.31781 | 0.01 | -2.822
-15.5 | -0.868 | 0.30628 | 0.009 | -2.835
-15 | -0.841 | 0.29542 | 0.009 | -2.847
-14.5 | -0.812 | 0.30508 | 0.009 | -2.663
-14 | -0.784 | 0.27202 | 0.008 | -2.882
-13.5 | -0.755 | 0.26694 | 0.008 | -2.83
-13 | -0.728 | 0.24381 | 0.007 | -2.986
-12.5 | -0.7 | 0.23056 | 0.007 | -3.034
-12 | -0.671 | 0.22096 | 0.006 | -3.038
-11.5 | -0.643 | 0.18777 | 0.006 | -3.422
-11 | -0.88 | 0.11702 | 0.006 | -7.523
-10.5 | -0.96 | 0.10022 | 0.006 | -9.576
-10 | -0.98 | 0.08849 | 0.007 | -11.078
-9.5 | -0.986 | 0.07664 | 0.007 | -12.872
-9 | -0.998 | 0.06079 | 0.008 | -16.419
-8.5 | -1 | 0.04748 | 0.008 | -21.058
-8 | -0.983 | 0.03909 | 0.008 | -25.143
-7.5 | -0.952 | 0.03361 | 0.008 | -28.341
-7 | -0.912 | 0.02977 | 0.008 | -30.638
-6.5 | -0.864 | 0.02692 | 0.007 | -32.097
-6 | -0.81 | 0.02472 | 0.007 | -32.773
-5.5 | -0.752 | 0.02294 | 0.006 | -32.787
-5 | -0.69 | 0.02148 | 0.006 | -32.149
-4.5 | -0.626 | 0.02027 | 0.005 | -30.892
-4 | -0.56 | 0.01929 | 0.005 | -29.046
-3.5 | -0.493 | 0.01847 | 0.004 | -26.665
-3 | -0.424 | 0.01783 | 0.003 | -23.784
-2.5 | -0.354 | 0.0173 | 0.003 | -20.488
-2 | -0.284 | 0.01689 | 0.002 | -16.831
-1.5 | -0.214 | 0.01659 | 0.002 | -12.885
-1 | -0.143 | 0.01638 | 0.001 | -8.715
-0.5 | -0.071 | 0.01625 | 0.001 | -4.399
0 | 0 | 0.01621 | 0 | 0
0.5 | 0.071 | 0.01625 | -0.001 | 4.397
1 | 0.143 | 0.01637 | -0.001 | 8.718
1.5 | 0.214 | 0.01659 | -0.002 | 12.882
2 | 0.284 | 0.0169 | -0.002 | 16.821
2.5 | 0.354 | 0.0173 | -0.003 | 20.488
3 | 0.424 | 0.01783 | -0.003 | 23.781
3.5 | 0.493 | 0.01847 | -0.004 | 26.664
4 | 0.56 | 0.01928 | -0.005 | 29.05
4.5 | 0.626 | 0.02028 | -0.005 | 30.888
5 | 0.69 | 0.02147 | -0.006 | 32.153
5.5 | 0.752 | 0.02294 | -0.006 | 32.78
6 | 0.81 | 0.02471 | -0.007 | 32.785
6.5 | 0.864 | 0.02692 | -0.007 | 32.099
7 | 0.912 | 0.02977 | -0.008 | 30.636
7.5 | 0.952 | 0.03361 | -0.008 | 28.337
8 | 0.983 | 0.03911 | -0.008 | 25.129
8.5 | 1 | 0.04746 | -0.008 | 21.064
9 | 0.998 | 0.0607 | -0.008 | 16.448
9.5 | 0.986 | 0.07677 | -0.007 | 12.845
10 | 0.98 | 0.08856 | -0.007 | 11.068
10.5 | 0.96 | 0.10018 | -0.006 | 9.58
11 | 0.88 | 0.11748 | -0.006 | 7.494
11.5 | 0.643 | 0.18871 | -0.006 | 3.405
12 | 0.671 | 0.22094 | -0.006 | 3.039
12.5 | 0.7 | 0.23055 | -0.007 | 3.035
13 | 0.728 | 0.24381 | -0.007 | 2.986
13.5 | 0.755 | 0.26645 | -0.008 | 2.835
14 | 0.784 | 0.27201 | -0.008 | 2.882
14.5 | 0.812 | 0.28345 | -0.009 | 2.866
15 | 0.841 | 0.31852 | -0.009 | 2.64
15.5 | 0.868 | 0.30868 | -0.009 | 2.813
16 | 0.897 | 0.31781 | -0.01 | 2.822
16.5 | 0.924 | 0.33223 | -0.01 | 2.782
17 | 0.953 | 0.34287 | -0.011 | 2.779
17.5 | 0.98 | 0.35375 | -0.011 | 2.771
18 | 1.009 | 0.36146 | -0.012 | 2.791
18.5 | 1.036 | 0.38044 | -0.012 | 2.724
19 | 1.065 | 0.38816 | -0.012 | 2.743
19.5 | 1.092 | 0.40403 | -0.013 | 2.703
20 | 1.121 | 0.40592 | -0.013 | 2.761

## 16. Re 100k Mach 0.50 (2)
BIGFOIL.COM POLAR EXPORT
NACA0017
NACA0017 |  |  |  | Cl Max: | 0.9314 | at alpha= | 6 | deg
XFOIL ncrit=9 |  |  |  | L/D Max: | 31.6461 | at alpha= | 5 | deg
Re: | 100000 |  |  | Cd Min: | 0.10713 | at alpha= | 11 | deg
Mach: | 0.5 |  |  | Cl=0 at alpha= | -0.00046773 | deg
|  |  |  | @ Cl=0.1, Cd= | 0.021838
|  |  |  | @ Cl=0.4, Cd= | 0.023782
|  |  |  | @ Cl=0.6, Cd= | 0.10713
alpha (deg) | Cl | Cd | Cm | Cl/Cd
-11 | -0.4682 | 0.10707 | -0.0359 | -4.3728
-10.5 | -0.5046 | 0.09422 | -0.0413 | -5.3556
-10 | -0.5119 | 0.08617 | -0.0424 | -5.9406
-9.5 | -0.6433 | 0.06255 | -0.055 | -10.2846
-9 | -0.7637 | 0.0484 | -0.0567 | -15.7789
-8.5 | -0.779 | 0.04411 | -0.0509 | -17.6604
-8 | -0.8462 | 0.03933 | -0.0396 | -21.5154
-7.5 | -0.8665 | 0.03709 | -0.0282 | -23.3621
-7 | -0.9174 | 0.03472 | -0.0126 | -26.4228
-6.5 | -0.9277 | 0.0329 | -0.0013 | -28.1976
-6 | -0.9313 | 0.03118 | 0.0092 | -29.8685
-5.5 | -0.9313 | 0.02959 | 0.0192 | -31.4735
-5 | -0.8995 | 0.02843 | 0.0245 | -31.6391
-4.5 | -0.812 | 0.02731 | 0.0205 | -29.7327
-4 | -0.7175 | 0.02648 | 0.016 | -27.0959
-3.5 | -0.6418 | 0.0257 | 0.015 | -24.9728
-3 | -0.5544 | 0.02489 | 0.0124 | -22.274
-2.5 | -0.4722 | 0.02429 | 0.0113 | -19.4401
-2 | -0.3854 | 0.02367 | 0.0097 | -16.2822
-1.5 | -0.2874 | 0.02291 | 0.0065 | -12.5447
-1 | -0.1835 | 0.02215 | 0.0028 | -8.2844
-0.5 | -0.1068 | 0.02186 | 0.0036 | -4.8856
0 | 0.0001 | 0.02152 | 0 | 0.0046468
0.5 | 0.1068 | 0.02186 | -0.0036 | 4.8856
1 | 0.1835 | 0.02215 | -0.0028 | 8.2844
1.5 | 0.2876 | 0.02291 | -0.0065 | 12.5535
2 | 0.3856 | 0.02368 | -0.0097 | 16.2838
2.5 | 0.4721 | 0.02429 | -0.0113 | 19.436
3 | 0.5545 | 0.02488 | -0.0124 | 22.287
3.5 | 0.6419 | 0.02569 | -0.0151 | 24.9864
4 | 0.7179 | 0.02647 | -0.016 | 27.1213
4.5 | 0.8118 | 0.0273 | -0.0204 | 29.7363
5 | 0.8997 | 0.02843 | -0.0246 | 31.6461
5.5 | 0.9313 | 0.02959 | -0.0192 | 31.4735
6 | 0.9314 | 0.03118 | -0.0093 | 29.8717
6.5 | 0.9275 | 0.03289 | 0.0013 | 28.2001
7 | 0.917 | 0.03472 | 0.0126 | 26.4113
7.5 | 0.8667 | 0.0371 | 0.0281 | 23.3612
8 | 0.8462 | 0.03932 | 0.0396 | 21.5209
8.5 | 0.7792 | 0.04412 | 0.0508 | 17.6609
9 | 0.7642 | 0.04838 | 0.0567 | 15.7958
9.5 | 0.6431 | 0.0626 | 0.0549 | 10.2732
10 | 0.5113 | 0.08638 | 0.0422 | 5.9192
10.5 | 0.5059 | 0.09414 | 0.0413 | 5.3739
11 | 0.4688 | 0.10713 | 0.0357 | 4.376

## 17. Re 250k Mach 0.00 (1)
BIGFOIL.COM POLAR EXPORT
NACA0017
NACA0017 |  |  |  | Cl Max: | 1.382 | at alpha= | 18 | deg
JavaFoil+Calcfoil stall+Eppler ext transition |  |  |  | L/D Max: | 52.751 | at alpha= | 8.5 | deg
Re: | 250000 |  |  | Cd Min: | 0.01055 | at alpha= | -2.5 | deg
Mach: | 0 |  |  | Cl=0 at alpha= | 0 | deg
|  |  |  | @ Cl=0.1, Cd= | 0.01085
|  |  |  | @ Cl=0.4, Cd= | 0.011336
|  |  |  | @ Cl=0.6, Cd= | 0.013264
alpha (deg) | Cl | Cd | Cm | Cl/Cd
-20 | -1.368 | 0.1763 | 0.012 | -7.76
-19.5 | -1.375 | 0.16605 | 0.012 | -8.28
-19 | -1.38 | 0.15602 | 0.012 | -8.842
-18.5 | -1.381 | 0.14602 | 0.012 | -9.46
-18 | -1.382 | 0.13608 | 0.012 | -10.153
-17.5 | -1.381 | 0.12597 | 0.012 | -10.961
-17 | -1.38 | 0.11546 | 0.012 | -11.95
-16.5 | -1.377 | 0.10494 | 0.012 | -13.127
-16 | -1.375 | 0.09438 | 0.012 | -14.564
-15.5 | -1.37 | 0.08419 | 0.012 | -16.275
-15 | -1.364 | 0.07457 | 0.012 | -18.292
-14.5 | -1.357 | 0.06538 | 0.012 | -20.751
-14 | -1.346 | 0.05723 | 0.012 | -23.517
-13.5 | -1.332 | 0.05004 | 0.011 | -26.614
-13 | -1.315 | 0.04382 | 0.011 | -30.007
-12.5 | -1.295 | 0.03853 | 0.011 | -33.602
-12 | -1.271 | 0.03417 | 0.011 | -37.182
-11.5 | -1.243 | 0.03052 | 0.011 | -40.731
-11 | -1.211 | 0.02759 | 0.01 | -43.909
-10.5 | -1.176 | 0.02516 | 0.01 | -46.738
-10 | -1.137 | 0.02321 | 0.01 | -48.974
-9.5 | -1.094 | 0.02156 | 0.009 | -50.756
-9 | -1.049 | 0.02018 | 0.009 | -51.979
-8.5 | -1.001 | 0.01897 | 0.008 | -52.751
-8 | -0.95 | 0.01804 | 0.008 | -52.683
-7.5 | -0.898 | 0.01706 | 0.007 | -52.624
-7 | -0.843 | 0.01615 | 0.007 | -52.225
-6.5 | -0.788 | 0.0153 | 0.006 | -51.485
-6 | -0.731 | 0.0145 | 0.006 | -50.386
-5.5 | -0.673 | 0.01399 | 0.006 | -48.098
-5 | -0.614 | 0.01339 | 0.005 | -45.843
-4.5 | -0.554 | 0.01287 | 0.005 | -43.049
-4 | -0.494 | 0.01242 | 0.004 | -39.764
-3.5 | -0.433 | 0.01204 | 0.004 | -35.967
-3 | -0.372 | 0.01073 | 0.003 | -34.637
-2.5 | -0.31 | 0.01055 | 0.003 | -29.413
-2 | -0.248 | 0.0108 | 0.002 | -23.004
-1.5 | -0.187 | 0.01067 | 0.002 | -17.49
-1 | -0.124 | 0.01101 | 0.001 | -11.306
-0.5 | -0.062 | 0.01057 | 0.001 | -5.892
0 | 0 | 0.01057 | 0 | 0
0.5 | 0.062 | 0.01058 | -0.001 | 5.888
1 | 0.124 | 0.01102 | -0.001 | 11.3
1.5 | 0.187 | 0.01067 | -0.002 | 17.491
2 | 0.248 | 0.0108 | -0.002 | 23.007
2.5 | 0.31 | 0.01055 | -0.003 | 29.408
3 | 0.372 | 0.01073 | -0.003 | 34.643
3.5 | 0.433 | 0.01205 | -0.004 | 35.937
4 | 0.494 | 0.0124 | -0.004 | 39.802
4.5 | 0.554 | 0.01285 | -0.005 | 43.099
5 | 0.614 | 0.01339 | -0.005 | 45.831
5.5 | 0.673 | 0.014 | -0.006 | 48.041
6 | 0.731 | 0.01451 | -0.006 | 50.356
6.5 | 0.788 | 0.0153 | -0.006 | 51.481
7 | 0.843 | 0.01615 | -0.007 | 52.221
7.5 | 0.898 | 0.01706 | -0.007 | 52.621
8 | 0.95 | 0.01804 | -0.008 | 52.684
8.5 | 1.001 | 0.01897 | -0.008 | 52.751
9 | 1.049 | 0.02018 | -0.009 | 51.979
9.5 | 1.094 | 0.02156 | -0.009 | 50.747
10 | 1.137 | 0.02321 | -0.01 | 48.972
10.5 | 1.176 | 0.02517 | -0.01 | 46.721
11 | 1.211 | 0.02758 | -0.01 | 43.916
11.5 | 1.243 | 0.03051 | -0.011 | 40.737
12 | 1.27 | 0.03418 | -0.011 | 37.172
12.5 | 1.294 | 0.03854 | -0.011 | 33.586
13 | 1.315 | 0.04384 | -0.011 | 29.992
13.5 | 1.332 | 0.05007 | -0.011 | 26.595
14 | 1.346 | 0.05727 | -0.012 | 23.499
14.5 | 1.357 | 0.06541 | -0.012 | 20.74
15 | 1.364 | 0.07456 | -0.012 | 18.296
15.5 | 1.37 | 0.08418 | -0.012 | 16.277
16 | 1.375 | 0.09438 | -0.012 | 14.563
16.5 | 1.377 | 0.10495 | -0.012 | 13.124
17 | 1.38 | 0.11549 | -0.012 | 11.945
17.5 | 1.381 | 0.12585 | -0.012 | 10.974
18 | 1.382 | 0.1361 | -0.012 | 10.151
18.5 | 1.381 | 0.14607 | -0.012 | 9.455
19 | 1.38 | 0.15608 | -0.012 | 8.839
19.5 | 1.375 | 0.16592 | -0.012 | 8.286
20 | 1.368 | 0.17609 | -0.012 | 7.769

## 18. Re 250k Mach 0.00 (2)
BIGFOIL.COM POLAR EXPORT
NACA0017
NACA0017 |  |  |  | Cl Max: | 1.153 | at alpha= | 17.5 | deg
XFOIL ncrit=9 |  |  |  | L/D Max: | 53.6685 | at alpha= | 7.5 | deg
Re: | 250000 |  |  | Cd Min: | 0.11556 | at alpha= | -20 | deg
Mach: | 0 |  |  | Cl=0 at alpha= | 0 | deg
|  |  |  | @ Cl=0.1, Cd= | 0.010401
|  |  |  | @ Cl=0.4, Cd= | 0.012473
|  |  |  | @ Cl=0.6, Cd= | 0.014357
alpha (deg) | Cl | Cd | Cm | Cl/Cd
-20 | -1.0209 | 0.11556 | -0.0386 | -8.8344
-19.5 | -1.1002 | 0.09541 | -0.0505 | -11.5313
-19 | -1.1459 | 0.08234 | -0.0572 | -13.9167
-18.5 | -1.126 | 0.07917 | -0.0571 | -14.2226
-18 | -1.1347 | 0.07207 | -0.0596 | -15.7444
-17.5 | -1.1526 | 0.0642 | -0.0623 | -17.9533
-17 | -1.1484 | 0.05926 | -0.0627 | -19.379
-16.5 | -1.1398 | 0.05509 | -0.0629 | -20.6898
-16 | -1.142 | 0.04996 | -0.063 | -22.8583
-15.5 | -1.128 | 0.04653 | -0.062 | -24.2424
-15 | -1.1194 | 0.04292 | -0.0611 | -26.0811
-14.5 | -1.1088 | 0.03952 | -0.0595 | -28.0567
-14 | -1.0952 | 0.03666 | -0.0576 | -29.8745
-13.5 | -1.0819 | 0.03387 | -0.0552 | -31.9427
-13 | -1.0678 | 0.03146 | -0.0523 | -33.9415
-12.5 | -1.0532 | 0.02916 | -0.0488 | -36.118
-12 | -1.0387 | 0.02728 | -0.0448 | -38.0755
-11.5 | -1.0256 | 0.02543 | -0.04 | -40.3303
-11 | -1.0128 | 0.02387 | -0.0345 | -42.4298
-10.5 | -1.0011 | 0.02267 | -0.0281 | -44.1597
-10 | -0.9965 | 0.02148 | -0.0202 | -46.392
-9.5 | -0.9974 | 0.02059 | -0.0106 | -48.441
-9 | -1 | 0.01996 | -0.0004 | -50.1002
-8.5 | -0.9927 | 0.01927 | 0.0079 | -51.5153
-8 | -0.9821 | 0.01856 | 0.0156 | -52.9149
-7.5 | -0.955 | 0.0178 | 0.02 | -53.6517
-7 | -0.8827 | 0.01711 | 0.0157 | -51.5897
-6.5 | -0.8089 | 0.01645 | 0.0112 | -49.1733
-6 | -0.737 | 0.01575 | 0.0074 | -46.7937
-5.5 | -0.6701 | 0.01507 | 0.0049 | -44.4658
-5 | -0.6025 | 0.01439 | 0.0024 | -41.8694
-4.5 | -0.5204 | 0.01366 | -0.0028 | -38.0966
-4 | -0.4542 | 0.01299 | -0.0046 | -34.9654
-3.5 | -0.386 | 0.01235 | -0.0066 | -31.2551
-3 | -0.3199 | 0.01175 | -0.008 | -27.2255
-2.5 | -0.2587 | 0.01125 | -0.0084 | -22.9956
-2 | -0.2008 | 0.01086 | -0.008 | -18.4899
-1.5 | -0.1484 | 0.01059 | -0.0064 | -14.0132
-1 | -0.0972 | 0.01039 | -0.0046 | -9.3551
-0.5 | -0.049 | 0.01029 | -0.0023 | -4.7619
0 | 0 | 0.01027 | 0 | 0
0.5 | 0.049 | 0.01029 | 0.0023 | 4.7619
1 | 0.0973 | 0.01039 | 0.0046 | 9.3648
1.5 | 0.1484 | 0.01059 | 0.0064 | 14.0132
2 | 0.2008 | 0.01086 | 0.008 | 18.4899
2.5 | 0.2587 | 0.01125 | 0.0084 | 22.9956
3 | 0.32 | 0.01175 | 0.008 | 27.234
3.5 | 0.386 | 0.01234 | 0.0066 | 31.2804
4 | 0.4542 | 0.01299 | 0.0046 | 34.9654
4.5 | 0.5205 | 0.01366 | 0.0028 | 38.104
5 | 0.6026 | 0.01438 | -0.0024 | 41.9054
5.5 | 0.67 | 0.01507 | -0.0049 | 44.4592
6 | 0.7372 | 0.01575 | -0.0075 | 46.8063
6.5 | 0.8089 | 0.01645 | -0.0112 | 49.1733
7 | 0.8828 | 0.01712 | -0.0157 | 51.5654
7.5 | 0.9553 | 0.0178 | -0.02 | 53.6685
8 | 0.982 | 0.01856 | -0.0156 | 52.9095
8.5 | 0.9926 | 0.01927 | -0.0079 | 51.5101
9 | 1.0001 | 0.01995 | 0.0004 | 50.1303
9.5 | 0.9975 | 0.02059 | 0.0106 | 48.4458
10 | 0.9967 | 0.02147 | 0.0201 | 46.4229
10.5 | 1.0014 | 0.02267 | 0.0281 | 44.1729
11 | 1.0134 | 0.02386 | 0.0344 | 42.4728
11.5 | 1.0261 | 0.02542 | 0.0399 | 40.3659
12 | 1.0393 | 0.02727 | 0.0447 | 38.1115
12.5 | 1.0542 | 0.02914 | 0.0487 | 36.1771
13 | 1.069 | 0.03142 | 0.0522 | 34.0229
13.5 | 1.0831 | 0.03383 | 0.0551 | 32.016
14 | 1.0965 | 0.03662 | 0.0575 | 29.9427
14.5 | 1.1101 | 0.03948 | 0.0594 | 28.118
15 | 1.1207 | 0.04288 | 0.0609 | 26.1357
15.5 | 1.1301 | 0.04645 | 0.0619 | 24.3294
16 | 1.144 | 0.0499 | 0.0629 | 22.9259
16.5 | 1.1406 | 0.05513 | 0.0625 | 20.6893
17 | 1.1504 | 0.05919 | 0.0624 | 19.4357
17.5 | 1.153 | 0.06433 | 0.0619 | 17.9232
18 | 1.1365 | 0.07207 | 0.0593 | 15.7694
18.5 | 1.1283 | 0.07913 | 0.0568 | 14.2588
19 | 1.1486 | 0.08223 | 0.057 | 13.9681
19.5 | 1.1005 | 0.09574 | 0.0499 | 11.4947
20 | 1.0255 | 0.11518 | 0.0386 | 8.9035

## 19. Re 250k Mach 0.10 (1)
BIGFOIL.COM POLAR EXPORT
NACA0017
NACA0017 |  |  |  | Cl Max: | 1.364 | at alpha= | 17 | deg
JavaFoil+Calcfoil stall+Eppler ext transition |  |  |  | L/D Max: | 52.359 | at alpha= | 7.5 | deg
Re: | 250000 |  |  | Cd Min: | 0.01058 | at alpha= | -2.5 | deg
Mach: | 0.1 |  |  | Cl=0 at alpha= | 0 | deg
|  |  |  | @ Cl=0.1, Cd= | 0.010889
|  |  |  | @ Cl=0.4, Cd= | 0.011925
|  |  |  | @ Cl=0.6, Cd= | 0.013314
alpha (deg) | Cl | Cd | Cm | Cl/Cd
-20 | -1.339 | 0.18091 | 0.011 | -7.402
-19.5 | -1.348 | 0.17075 | 0.011 | -7.894
-19 | -1.355 | 0.16062 | 0.011 | -8.437
-18.5 | -1.359 | 0.15067 | 0.011 | -9.022
-18 | -1.362 | 0.14038 | 0.011 | -9.703
-17.5 | -1.363 | 0.13019 | 0.011 | -10.47
-17 | -1.363 | 0.11981 | 0.011 | -11.378
-16.5 | -1.363 | 0.10902 | 0.012 | -12.502
-16 | -1.361 | 0.09848 | 0.012 | -13.82
-15.5 | -1.358 | 0.08801 | 0.012 | -15.432
-15 | -1.354 | 0.0779 | 0.012 | -17.379
-14.5 | -1.348 | 0.06841 | 0.012 | -19.703
-14 | -1.339 | 0.05968 | 0.012 | -22.436
-13.5 | -1.327 | 0.05208 | 0.011 | -25.473
-13 | -1.311 | 0.04545 | 0.011 | -28.842
-12.5 | -1.292 | 0.03993 | 0.011 | -32.351
-12 | -1.269 | 0.03522 | 0.011 | -36.035
-11.5 | -1.243 | 0.03136 | 0.011 | -39.632
-11 | -1.212 | 0.02824 | 0.01 | -42.916
-10.5 | -1.177 | 0.02568 | 0.01 | -45.844
-10 | -1.139 | 0.0236 | 0.01 | -48.269
-9.5 | -1.097 | 0.02188 | 0.009 | -50.15
-9 | -1.052 | 0.02043 | 0.009 | -51.486
-8.5 | -1.004 | 0.01918 | 0.008 | -52.339
-8 | -0.954 | 0.01822 | 0.008 | -52.359
-7.5 | -0.901 | 0.01721 | 0.007 | -52.357
-7 | -0.847 | 0.01628 | 0.007 | -52.028
-6.5 | -0.791 | 0.01541 | 0.006 | -51.338
-6 | -0.734 | 0.01461 | 0.006 | -50.248
-5.5 | -0.676 | 0.01388 | 0.006 | -48.689
-5 | -0.617 | 0.01348 | 0.005 | -45.738
-4.5 | -0.557 | 0.01293 | 0.005 | -43.037
-4 | -0.496 | 0.01247 | 0.004 | -39.777
-3.5 | -0.435 | 0.01209 | 0.004 | -35.984
-3 | -0.373 | 0.0118 | 0.003 | -31.664
-2.5 | -0.312 | 0.01058 | 0.003 | -29.472
-2 | -0.25 | 0.01082 | 0.002 | -23.069
-1.5 | -0.187 | 0.01072 | 0.002 | -17.48
-1 | -0.125 | 0.01106 | 0.001 | -11.308
-0.5 | -0.063 | 0.01061 | 0.001 | -5.899
0 | 0 | 0.01061 | 0 | 0
0.5 | 0.063 | 0.01062 | -0.001 | 5.896
1 | 0.125 | 0.01107 | -0.001 | 11.302
1.5 | 0.187 | 0.01072 | -0.002 | 17.48
2 | 0.25 | 0.01082 | -0.002 | 23.072
2.5 | 0.312 | 0.01058 | -0.003 | 29.467
3 | 0.373 | 0.01179 | -0.003 | 31.673
3.5 | 0.435 | 0.0121 | -0.004 | 35.96
4 | 0.496 | 0.01248 | -0.004 | 39.756
4.5 | 0.557 | 0.01292 | -0.005 | 43.08
5 | 0.617 | 0.01347 | -0.005 | 45.782
5.5 | 0.676 | 0.01409 | -0.006 | 47.959
6 | 0.734 | 0.01461 | -0.006 | 50.237
6.5 | 0.791 | 0.01541 | -0.006 | 51.335
7 | 0.847 | 0.01628 | -0.007 | 52.023
7.5 | 0.901 | 0.01721 | -0.007 | 52.359
8 | 0.954 | 0.01822 | -0.008 | 52.357
8.5 | 1.004 | 0.01918 | -0.008 | 52.339
9 | 1.052 | 0.02043 | -0.009 | 51.486
9.5 | 1.097 | 0.02188 | -0.009 | 50.149
10 | 1.139 | 0.0236 | -0.01 | 48.268
10.5 | 1.177 | 0.02568 | -0.01 | 45.849
11 | 1.212 | 0.02823 | -0.01 | 42.934
11.5 | 1.243 | 0.03136 | -0.011 | 39.635
12 | 1.269 | 0.03523 | -0.011 | 36.026
12.5 | 1.292 | 0.03992 | -0.011 | 32.359
13 | 1.311 | 0.04547 | -0.011 | 28.827
13.5 | 1.326 | 0.05211 | -0.011 | 25.454
14 | 1.339 | 0.05973 | -0.012 | 22.418
14.5 | 1.348 | 0.0684 | -0.012 | 19.706
15 | 1.354 | 0.07783 | -0.012 | 17.398
15.5 | 1.358 | 0.08808 | -0.012 | 15.418
16 | 1.361 | 0.09855 | -0.012 | 13.808
16.5 | 1.363 | 0.10904 | -0.012 | 12.5
17 | 1.364 | 0.11963 | -0.011 | 11.398
17.5 | 1.363 | 0.13009 | -0.011 | 10.48
18 | 1.362 | 0.14029 | -0.011 | 9.71
18.5 | 1.36 | 0.15035 | -0.011 | 9.043
19 | 1.356 | 0.16054 | -0.011 | 8.444
19.5 | 1.348 | 0.1708 | -0.011 | 7.892
20 | 1.339 | 0.18093 | -0.011 | 7.401

## 20. Re 250k Mach 0.10 (2)
BIGFOIL.COM POLAR EXPORT
NACA0017
NACA0017 |  |  |  | Cl Max: | 1.1417 | at alpha= | 17 | deg
XFOIL ncrit=9 |  |  |  | L/D Max: | 53.0305 | at alpha= | 7.5 | deg
Re: | 250000 |  |  | Cd Min: | 0.10505 | at alpha= | 19.5 | deg
Mach: | 0.1 |  |  | Cl=0 at alpha= | 0 | deg
|  |  |  | @ Cl=0.1, Cd= | 0.010442
|  |  |  | @ Cl=0.4, Cd= | 0.012504
|  |  |  | @ Cl=0.6, Cd= | 0.014396
alpha (deg) | Cl | Cd | Cm | Cl/Cd
-19.5 | -1.0526 | 0.10453 | -0.0461 | -10.0698
-19 | -1.1134 | 0.08844 | -0.0551 | -12.5893
-18.5 | -1.0977 | 0.0846 | -0.0554 | -12.9752
-18 | -1.1101 | 0.07672 | -0.0586 | -14.4695
-17.5 | -1.1312 | 0.06808 | -0.0619 | -16.6157
-17 | -1.1396 | 0.06149 | -0.0634 | -18.5331
-16.5 | -1.1273 | 0.0576 | -0.0634 | -19.5712
-16 | -1.1294 | 0.05228 | -0.0638 | -21.6029
-15.5 | -1.1221 | 0.04809 | -0.0631 | -23.3333
-15 | -1.1117 | 0.04451 | -0.0623 | -24.9764
-14.5 | -1.1064 | 0.04064 | -0.0609 | -27.2244
-14 | -1.0903 | 0.0378 | -0.0591 | -28.8439
-13.5 | -1.0802 | 0.03481 | -0.0567 | -31.0313
-13 | -1.0641 | 0.0323 | -0.054 | -32.9443
-12.5 | -1.0499 | 0.02991 | -0.0506 | -35.102
-12 | -1.0359 | 0.02786 | -0.0466 | -37.1823
-11.5 | -1.0227 | 0.02594 | -0.0419 | -39.4256
-11 | -1.009 | 0.02438 | -0.0366 | -41.3864
-10.5 | -0.9988 | 0.02298 | -0.0302 | -43.4639
-10 | -0.993 | 0.02175 | -0.0225 | -45.6552
-9.5 | -0.9919 | 0.02082 | -0.0133 | -47.6417
-9 | -0.9955 | 0.02024 | -0.0029 | -49.1848
-8.5 | -0.9935 | 0.01944 | 0.0064 | -51.106
-8 | -0.9843 | 0.01871 | 0.0144 | -52.6082
-7.5 | -0.9569 | 0.01805 | 0.0189 | -53.0139
-7 | -0.8851 | 0.01727 | 0.0148 | -51.2507
-6.5 | -0.8113 | 0.01656 | 0.0105 | -48.9915
-6 | -0.7387 | 0.01584 | 0.0066 | -46.6351
-5.5 | -0.6716 | 0.01512 | 0.0041 | -44.418
-5 | -0.6037 | 0.01443 | 0.0017 | -41.8365
-4.5 | -0.5205 | 0.01369 | -0.0036 | -38.0205
-4 | -0.4537 | 0.01301 | -0.0054 | -34.8732
-3.5 | -0.3859 | 0.01237 | -0.0072 | -31.1964
-3 | -0.32 | 0.01178 | -0.0085 | -27.1647
-2.5 | -0.2585 | 0.01129 | -0.0088 | -22.8964
-2 | -0.1999 | 0.0109 | -0.0085 | -18.3394
-1.5 | -0.1491 | 0.01062 | -0.0065 | -14.0395
-1 | -0.0965 | 0.01043 | -0.0049 | -9.2522
-0.5 | -0.0494 | 0.01034 | -0.0023 | -4.7776
0 | 0 | 0.0103 | 0 | 0
0.5 | 0.0495 | 0.01034 | 0.0022 | 4.7872
1 | 0.0966 | 0.01043 | 0.0049 | 9.2617
1.5 | 0.1491 | 0.01062 | 0.0065 | 14.0395
2 | 0.2 | 0.0109 | 0.0085 | 18.3486
2.5 | 0.2586 | 0.01129 | 0.0088 | 22.9052
3 | 0.3201 | 0.01178 | 0.0085 | 27.1732
3.5 | 0.3858 | 0.01237 | 0.0072 | 31.1884
4 | 0.4538 | 0.01301 | 0.0054 | 34.8809
4.5 | 0.5206 | 0.01369 | 0.0036 | 38.0278
5 | 0.6038 | 0.01443 | -0.0018 | 41.8434
5.5 | 0.6716 | 0.01512 | -0.0041 | 44.418
6 | 0.7391 | 0.01583 | -0.0067 | 46.6898
6.5 | 0.8114 | 0.01656 | -0.0105 | 48.9976
7 | 0.8852 | 0.01727 | -0.0148 | 51.2565
7.5 | 0.9572 | 0.01805 | -0.019 | 53.0305
8 | 0.9842 | 0.01871 | -0.0144 | 52.6029
8.5 | 0.9933 | 0.01944 | -0.0064 | 51.0957
9 | 0.9956 | 0.02024 | 0.0028 | 49.1897
9.5 | 0.992 | 0.02082 | 0.0133 | 47.6465
10 | 0.9933 | 0.02174 | 0.0224 | 45.69
10.5 | 0.9992 | 0.02298 | 0.0301 | 43.4813
11 | 1.0097 | 0.02435 | 0.0365 | 41.4661
11.5 | 1.0233 | 0.02592 | 0.0419 | 39.4792
12 | 1.0366 | 0.02785 | 0.0466 | 37.2208
12.5 | 1.0509 | 0.02988 | 0.0505 | 35.1707
13 | 1.0654 | 0.03226 | 0.0539 | 33.0254
13.5 | 1.0811 | 0.03477 | 0.0566 | 31.0929
14 | 1.0915 | 0.03777 | 0.059 | 28.8986
14.5 | 1.1081 | 0.04058 | 0.0608 | 27.3066
15 | 1.1131 | 0.04447 | 0.0621 | 25.0304
15.5 | 1.1242 | 0.04801 | 0.063 | 23.416
16 | 1.1314 | 0.05222 | 0.0636 | 21.666
16.5 | 1.1284 | 0.05761 | 0.063 | 19.5869
17 | 1.1417 | 0.06141 | 0.0631 | 18.5914
17.5 | 1.1318 | 0.06821 | 0.0615 | 16.5929
18 | 1.1122 | 0.07669 | 0.0582 | 14.5025
18.5 | 1.0998 | 0.08461 | 0.0551 | 12.9985
19 | 1.1136 | 0.08873 | 0.0546 | 12.5504
19.5 | 1.052 | 0.10505 | 0.0454 | 10.0143

## 21. Re 250k Mach 0.25 (1)
BIGFOIL.COM POLAR EXPORT
NACA0017
NACA0017 |  |  |  | Cl Max: | 1.286 | at alpha= | 14 | deg
JavaFoil+Calcfoil stall+Eppler ext transition |  |  |  | L/D Max: | 50.778 | at alpha= | 7.5 | deg
Re: | 250000 |  |  | Cd Min: | 0.01044 | at alpha= | 0.5 | deg
Mach: | 0.25 |  |  | Cl=0 at alpha= | 0 | deg
|  |  |  | @ Cl=0.1, Cd= | 0.010479
|  |  |  | @ Cl=0.4, Cd= | 0.012186
|  |  |  | @ Cl=0.6, Cd= | 0.013501
alpha (deg) | Cl | Cd | Cm | Cl/Cd
-19 | -1.163 | 0.18904 | 0.01 | -6.153
-18.5 | -1.189 | 0.1772 | 0.01 | -6.709
-18 | -1.211 | 0.16578 | 0.01 | -7.304
-17.5 | -1.229 | 0.15466 | 0.01 | -7.946
-17 | -1.245 | 0.14362 | 0.01 | -8.667
-16.5 | -1.257 | 0.13298 | 0.01 | -9.45
-16 | -1.266 | 0.12235 | 0.011 | -10.347
-15.5 | -1.274 | 0.11096 | 0.011 | -11.481
-15 | -1.28 | 0.09955 | 0.011 | -12.853
-14.5 | -1.284 | 0.08796 | 0.011 | -14.597
-14 | -1.286 | 0.07668 | 0.011 | -16.766
-13.5 | -1.284 | 0.06593 | 0.011 | -19.476
-13 | -1.279 | 0.05668 | 0.011 | -22.557
-12.5 | -1.269 | 0.04876 | 0.011 | -26.024
-12 | -1.255 | 0.04216 | 0.011 | -29.76
-11.5 | -1.236 | 0.03678 | 0.011 | -33.606
-11 | -1.212 | 0.03243 | 0.01 | -37.364
-10.5 | -1.182 | 0.0289 | 0.01 | -40.913
-10 | -1.148 | 0.02609 | 0.01 | -44.014
-9.5 | -1.11 | 0.02384 | 0.009 | -46.55
-9 | -1.068 | 0.022 | 0.009 | -48.527
-8.5 | -1.021 | 0.02046 | 0.009 | -49.913
-8 | -0.972 | 0.01914 | 0.008 | -50.783
-7.5 | -0.92 | 0.01812 | 0.008 | -50.785
-7 | -0.866 | 0.01707 | 0.007 | -50.714
-6.5 | -0.81 | 0.0161 | 0.007 | -50.283
-6 | -0.752 | 0.0152 | 0.006 | -49.453
-5.5 | -0.692 | 0.01439 | 0.006 | -48.107
-5 | -0.632 | 0.0137 | 0.005 | -46.15
-4.5 | -0.571 | 0.01333 | 0.005 | -42.834
-4 | -0.509 | 0.01284 | 0.004 | -39.64
-3.5 | -0.446 | 0.01241 | 0.004 | -35.965
-3 | -0.383 | 0.01209 | 0.003 | -31.722
-2.5 | -0.32 | 0.01181 | 0.003 | -27.092
-2 | -0.256 | 0.01067 | 0.002 | -24.024
-1.5 | -0.193 | 0.01061 | 0.002 | -18.151
-1 | -0.128 | 0.01049 | 0.001 | -12.247
-0.5 | -0.064 | 0.01047 | 0.001 | -6.141
0 | 0 | 0.01084 | 0 | 0
0.5 | 0.064 | 0.01044 | -0.001 | 6.161
1 | 0.128 | 0.01051 | -0.001 | 12.227
1.5 | 0.193 | 0.01061 | -0.002 | 18.149
2 | 0.256 | 0.01069 | -0.002 | 23.993
2.5 | 0.32 | 0.01182 | -0.003 | 27.069
3 | 0.383 | 0.0121 | -0.003 | 31.692
3.5 | 0.446 | 0.01242 | -0.004 | 35.932
4 | 0.509 | 0.01283 | -0.004 | 39.669
4.5 | 0.571 | 0.01333 | -0.005 | 42.823
5 | 0.632 | 0.01369 | -0.005 | 46.162
5.5 | 0.692 | 0.0144 | -0.006 | 48.085
6 | 0.752 | 0.01521 | -0.006 | 49.429
6.5 | 0.81 | 0.0161 | -0.007 | 50.27
7 | 0.866 | 0.01707 | -0.007 | 50.7
7.5 | 0.92 | 0.01812 | -0.008 | 50.778
8 | 0.972 | 0.01914 | -0.008 | 50.772
8.5 | 1.021 | 0.02047 | -0.009 | 49.901
9 | 1.068 | 0.022 | -0.009 | 48.534
9.5 | 1.11 | 0.02385 | -0.009 | 46.54
10 | 1.148 | 0.0261 | -0.01 | 43.998
10.5 | 1.182 | 0.0289 | -0.01 | 40.908
11 | 1.212 | 0.03244 | -0.01 | 37.352
11.5 | 1.236 | 0.03686 | -0.011 | 33.521
12 | 1.255 | 0.0422 | -0.011 | 29.729
12.5 | 1.269 | 0.04884 | -0.011 | 25.975
13 | 1.278 | 0.05679 | -0.011 | 22.509
13.5 | 1.284 | 0.06593 | -0.011 | 19.476
14 | 1.286 | 0.07636 | -0.011 | 16.84
14.5 | 1.284 | 0.08767 | -0.011 | 14.648
15 | 1.28 | 0.09931 | -0.011 | 12.885
15.5 | 1.274 | 0.11074 | -0.011 | 11.504
16 | 1.266 | 0.12231 | -0.011 | 10.348
16.5 | 1.257 | 0.13297 | -0.01 | 9.451
17 | 1.244 | 0.14389 | -0.01 | 8.647
17.5 | 1.229 | 0.15451 | -0.01 | 7.956
18 | 1.211 | 0.16567 | -0.01 | 7.31
18.5 | 1.189 | 0.17703 | -0.01 | 6.715
19 | 1.163 | 0.18908 | -0.01 | 6.152

## 22. Re 250k Mach 0.25 (2)
BIGFOIL.COM POLAR EXPORT
NACA0017
NACA0017 |  |  |  | Cl Max: | 1.0655 | at alpha= | 15.5 | deg
XFOIL ncrit=9 |  |  |  | L/D Max: | 50.7636 | at alpha= | 7.5 | deg
Re: | 250000 |  |  | Cd Min: | 0.21849 | at alpha= | 20 | deg
Mach: | 0.25 |  |  | Cl=0 at alpha= | 0 | deg
|  |  |  | @ Cl=0.1, Cd= | 0.010675
|  |  |  | @ Cl=0.4, Cd= | 0.012739
|  |  |  | @ Cl=0.6, Cd= | 0.014741
alpha (deg) | Cl | Cd | Cm | Cl/Cd
-20 | -0.6414 | 0.21794 | 0.0146 | -2.943
-19.5 | -0.6391 | 0.20922 | 0.0087 | -3.0547
-19 | -0.6147 | 0.20486 | 0.0075 | -3.0006
-18.5 | -0.6299 | 0.19369 | -0.0012 | -3.2521
-17.5 | -0.9719 | 0.09731 | -0.0513 | -9.9877
-17 | -1.0305 | 0.0819 | -0.0599 | -12.5824
-16.5 | -1.0256 | 0.07637 | -0.061 | -13.4294
-16 | -1.0429 | 0.06802 | -0.064 | -15.3323
-15.5 | -1.0631 | 0.05981 | -0.0665 | -17.7746
-15 | -1.0622 | 0.0545 | -0.0667 | -19.4899
-14.5 | -1.0603 | 0.04958 | -0.0666 | -21.3856
-14 | -1.0618 | 0.04458 | -0.0658 | -23.8179
-13.5 | -1.0495 | 0.04113 | -0.0641 | -25.5167
-13 | -1.0432 | 0.03738 | -0.0619 | -27.908
-12.5 | -1.0299 | 0.03445 | -0.0592 | -29.8955
-12 | -1.0185 | 0.0316 | -0.0557 | -32.231
-11.5 | -1.0059 | 0.02923 | -0.0516 | -34.4133
-11 | -0.9941 | 0.02702 | -0.0467 | -36.7913
-10.5 | -0.9827 | 0.02516 | -0.041 | -39.058
-10 | -0.973 | 0.02368 | -0.0343 | -41.0895
-9.5 | -0.9696 | 0.0223 | -0.0261 | -43.4798
-9 | -0.9715 | 0.02125 | -0.0162 | -45.7176
-8.5 | -0.9794 | 0.02057 | -0.0048 | -47.613
-8 | -0.9828 | 0.01989 | 0.0058 | -49.4118
-7.5 | -0.97 | 0.01913 | 0.0134 | -50.7057
-7 | -0.8965 | 0.01815 | 0.0095 | -49.3939
-6.5 | -0.8213 | 0.01728 | 0.0056 | -47.5289
-6 | -0.7462 | 0.01642 | 0.0019 | -45.4446
-5.5 | -0.6768 | 0.0156 | -0.0005 | -43.3846
-5 | -0.6074 | 0.01482 | -0.0026 | -40.9852
-4.5 | -0.5342 | 0.01406 | -0.0052 | -37.9943
-4 | -0.4499 | 0.01325 | -0.01 | -33.9547
-3.5 | -0.3826 | 0.01256 | -0.0111 | -30.4618
-3 | -0.3169 | 0.01195 | -0.0119 | -26.5188
-2.5 | -0.2543 | 0.01145 | -0.0119 | -22.2096
-2 | -0.2033 | 0.01113 | -0.0095 | -18.2659
-1.5 | -0.1476 | 0.01085 | -0.0081 | -13.6037
-1 | -0.0985 | 0.01067 | -0.0054 | -9.2315
-0.5 | -0.0492 | 0.01058 | -0.0027 | -4.6503
0 | 0 | 0.01056 | 0 | 0
0.5 | 0.0493 | 0.01058 | 0.0027 | 4.6597
1 | 0.0986 | 0.01067 | 0.0054 | 9.2409
1.5 | 0.1475 | 0.01085 | 0.0081 | 13.5945
2 | 0.2034 | 0.01113 | 0.0095 | 18.2749
2.5 | 0.2543 | 0.01145 | 0.0119 | 22.2096
3 | 0.317 | 0.01195 | 0.0118 | 26.5272
3.5 | 0.3825 | 0.01256 | 0.0112 | 30.4538
4 | 0.45 | 0.01325 | 0.01 | 33.9623
4.5 | 0.5342 | 0.01405 | 0.0052 | 38.0214
5 | 0.6075 | 0.01482 | 0.0025 | 40.9919
5.5 | 0.6768 | 0.0156 | 0.0005 | 43.3846
6 | 0.7466 | 0.01642 | -0.002 | 45.4689
6.5 | 0.8214 | 0.01727 | -0.0056 | 47.5622
7 | 0.8966 | 0.01815 | -0.0095 | 49.3994
7.5 | 0.9706 | 0.01912 | -0.0135 | 50.7636
8 | 0.9826 | 0.01989 | -0.0058 | 49.4017
8.5 | 0.9797 | 0.02057 | 0.0048 | 47.6276
9 | 0.9718 | 0.02124 | 0.0162 | 45.7533
9.5 | 0.9697 | 0.02229 | 0.026 | 43.5038
10 | 0.9733 | 0.02366 | 0.0342 | 41.1369
10.5 | 0.9832 | 0.02515 | 0.0409 | 39.0934
11 | 0.9948 | 0.02701 | 0.0467 | 36.8308
11.5 | 1.0066 | 0.02921 | 0.0516 | 34.4608
12 | 1.0194 | 0.03158 | 0.0556 | 32.2799
12.5 | 1.0312 | 0.0344 | 0.0591 | 29.9767
13 | 1.0446 | 0.03734 | 0.0618 | 27.9754
13.5 | 1.051 | 0.04108 | 0.064 | 25.5842
14 | 1.0633 | 0.04454 | 0.0656 | 23.8729
14.5 | 1.0616 | 0.04956 | 0.0664 | 21.4205
15 | 1.0639 | 0.05446 | 0.0665 | 19.5354
15.5 | 1.0655 | 0.05972 | 0.0664 | 17.8416
16 | 1.0448 | 0.06797 | 0.0638 | 15.3715
16.5 | 1.0303 | 0.07596 | 0.0609 | 13.5637
17 | 1.0323 | 0.08191 | 0.0595 | 12.6029
17.5 | 0.9713 | 0.09776 | 0.0506 | 9.9356
18.5 | 0.6346 | 0.19359 | 0.0014 | 3.2781
19 | 0.6168 | 0.20521 | -0.0079 | 3.0057
19.5 | 0.6413 | 0.20967 | -0.009 | 3.0586
20 | 0.6433 | 0.21849 | -0.0151 | 2.9443

## 23. Re 250k Mach 0.50 (1)
BIGFOIL.COM POLAR EXPORT
NACA0017
NACA0017 |  |  |  | Cl Max: | 1.121 | at alpha= | 20 | deg
JavaFoil+Calcfoil stall+Eppler ext transition |  |  |  | L/D Max: | 44.96 | at alpha= | 6 | deg
Re: | 250000 |  |  | Cd Min: | 0.0102 | at alpha= | 0 | deg
Mach: | 0.5 |  |  | Cl=0 at alpha= | 0 | deg
|  |  |  | @ Cl=0.1, Cd= | 0.011364
|  |  |  | @ Cl=0.4, Cd= | 0.012886
|  |  |  | @ Cl=0.6, Cd= | 0.014734
alpha (deg) | Cl | Cd | Cm | Cl/Cd
-20 | -1.121 | 0.29442 | 0.013 | -3.806
-19.5 | -1.092 | 0.29399 | 0.013 | -3.715
-19 | -1.065 | 0.27865 | 0.012 | -3.821
-18.5 | -1.036 | 0.28002 | 0.012 | -3.701
-18 | -1.009 | 0.27481 | 0.012 | -3.671
-17.5 | -0.98 | 0.26469 | 0.011 | -3.704
-17 | -0.953 | 0.25956 | 0.011 | -3.671
-16.5 | -0.924 | 0.24613 | 0.01 | -3.755
-16 | -0.897 | 0.24017 | 0.01 | -3.735
-15.5 | -0.868 | 0.23118 | 0.009 | -3.756
-15 | -0.841 | 0.22243 | 0.009 | -3.781
-14.5 | -0.812 | 0.21489 | 0.009 | -3.78
-14 | -0.784 | 0.20425 | 0.008 | -3.838
-13.5 | -0.755 | 0.19499 | 0.008 | -3.875
-13 | -0.728 | 0.1812 | 0.007 | -4.018
-12.5 | -0.7 | 0.17893 | 0.007 | -3.91
-12 | -0.671 | 0.16141 | 0.006 | -4.16
-11.5 | -0.643 | 0.13903 | 0.006 | -4.622
-11 | -0.885 | 0.09854 | 0.007 | -8.982
-10.5 | -0.989 | 0.07858 | 0.008 | -12.583
-10 | -1.048 | 0.05786 | 0.009 | -18.111
-9.5 | -1.071 | 0.04487 | 0.009 | -23.878
-9 | -1.07 | 0.03631 | 0.009 | -29.467
-8.5 | -1.051 | 0.03072 | 0.009 | -34.213
-8 | -1.021 | 0.02684 | 0.009 | -38.035
-7.5 | -0.981 | 0.02392 | 0.008 | -40.998
-7 | -0.933 | 0.02167 | 0.008 | -43.062
-6.5 | -0.88 | 0.01982 | 0.007 | -44.384
-6 | -0.822 | 0.01829 | 0.007 | -44.959
-5.5 | -0.761 | 0.01717 | 0.006 | -44.332
-5 | -0.697 | 0.01603 | 0.006 | -43.492
-4.5 | -0.632 | 0.01508 | 0.005 | -41.864
-4 | -0.564 | 0.0143 | 0.005 | -39.447
-3.5 | -0.496 | 0.01366 | 0.004 | -36.277
-3 | -0.426 | 0.01315 | 0.003 | -32.418
-2.5 | -0.356 | 0.01242 | 0.003 | -28.667
-2 | -0.286 | 0.01207 | 0.002 | -23.657
-1.5 | -0.215 | 0.0118 | 0.002 | -18.182
-1 | -0.143 | 0.01163 | 0.001 | -12.317
-0.5 | -0.072 | 0.01115 | 0.001 | -6.43
0 | 0 | 0.0102 | 0 | 0
0.5 | 0.072 | 0.01119 | -0.001 | 6.409
1 | 0.143 | 0.01163 | -0.001 | 12.313
1.5 | 0.215 | 0.01182 | -0.002 | 18.145
2 | 0.286 | 0.0121 | -0.002 | 23.587
2.5 | 0.356 | 0.01244 | -0.003 | 28.634
3 | 0.426 | 0.01315 | -0.003 | 32.401
3.5 | 0.496 | 0.01367 | -0.004 | 36.257
4 | 0.564 | 0.01431 | -0.005 | 39.434
4.5 | 0.632 | 0.01511 | -0.005 | 41.802
5 | 0.697 | 0.01604 | -0.006 | 43.462
5.5 | 0.761 | 0.01717 | -0.006 | 44.315
6 | 0.822 | 0.01829 | -0.007 | 44.96
6.5 | 0.88 | 0.01983 | -0.007 | 44.368
7 | 0.933 | 0.02167 | -0.008 | 43.049
7.5 | 0.981 | 0.02393 | -0.008 | 40.971
8 | 1.021 | 0.02685 | -0.009 | 38.012
8.5 | 1.051 | 0.0307 | -0.009 | 34.247
9 | 1.07 | 0.03631 | -0.009 | 29.464
9.5 | 1.071 | 0.04464 | -0.009 | 23.995
10 | 1.047 | 0.05803 | -0.009 | 18.049
10.5 | 0.989 | 0.07829 | -0.008 | 12.639
11 | 0.886 | 0.09871 | -0.007 | 8.971
11.5 | 0.643 | 0.13971 | -0.006 | 4.6
12 | 0.671 | 0.16139 | -0.006 | 4.16
12.5 | 0.7 | 0.17892 | -0.007 | 3.911
13 | 0.728 | 0.18119 | -0.007 | 4.018
13.5 | 0.755 | 0.19466 | -0.008 | 3.881
14 | 0.784 | 0.20424 | -0.008 | 3.838
14.5 | 0.812 | 0.21316 | -0.009 | 3.811
15 | 0.841 | 0.22442 | -0.009 | 3.747
15.5 | 0.868 | 0.23263 | -0.009 | 3.733
16 | 0.897 | 0.24017 | -0.01 | 3.735
16.5 | 0.924 | 0.24587 | -0.01 | 3.76
17 | 0.953 | 0.25956 | -0.011 | 3.672
17.5 | 0.98 | 0.26472 | -0.011 | 3.703
18 | 1.009 | 0.27499 | -0.012 | 3.669
18.5 | 1.036 | 0.28018 | -0.012 | 3.699
19 | 1.065 | 0.28057 | -0.012 | 3.795
19.5 | 1.092 | 0.2947 | -0.013 | 3.705
20 | 1.121 | 0.29442 | -0.013 | 3.806

## 24. Re 250k Mach 0.50 (2)
BIGFOIL.COM POLAR EXPORT
NACA0017
NACA0017 |  |  |  | Cl Max: | 0.9128 | at alpha= | 7.5 | deg
XFOIL ncrit=9 |  |  |  | L/D Max: | 40.102 | at alpha= | 7 | deg
Re: | 250000 |  |  | Cd Min: | 0.07913 | at alpha= | -12.5 | deg
Mach: | 0.5 |  |  | Cl=0 at alpha= | 0.00096525 | deg
|  |  |  | @ Cl=0.1, Cd= | 0.011817
|  |  |  | @ Cl=0.4, Cd= | 0.013819
|  |  |  | @ Cl=0.6, Cd= | 0.01652
alpha (deg) | Cl | Cd | Cm | Cl/Cd
-12.5 | -0.7491 | 0.07913 | -0.0602 | -9.4667
-12 | -0.8174 | 0.06432 | -0.0682 | -12.7083
-11.5 | -0.8405 | 0.05599 | -0.0704 | -15.0116
-11 | -0.8635 | 0.04833 | -0.0713 | -17.8667
-10.5 | -0.8804 | 0.04197 | -0.0701 | -20.9769
-10 | -0.8859 | 0.03721 | -0.067 | -23.8081
-9.5 | -0.8891 | 0.0332 | -0.0624 | -26.7801
-9 | -0.8904 | 0.02993 | -0.0562 | -29.7494
-8.5 | -0.8925 | 0.02743 | -0.0484 | -32.5374
-8 | -0.9001 | 0.02542 | -0.0387 | -35.4091
-7.5 | -0.9128 | 0.02394 | -0.0273 | -38.1287
-7 | -0.904 | 0.02256 | -0.0191 | -40.0709
-6.5 | -0.8301 | 0.02078 | -0.0213 | -39.9471
-6 | -0.7558 | 0.01925 | -0.0228 | -39.2623
-5.5 | -0.6807 | 0.01787 | -0.024 | -38.0918
-5 | -0.6035 | 0.01657 | -0.0251 | -36.4212
-4.5 | -0.5235 | 0.0154 | -0.0266 | -33.9935
-4 | -0.4465 | 0.01438 | -0.0273 | -31.0501
-3.5 | -0.3826 | 0.01361 | -0.0254 | -28.1117
-3 | -0.3188 | 0.01297 | -0.0234 | -24.5798
-2.5 | -0.2619 | 0.01253 | -0.0202 | -20.9018
-2 | -0.2058 | 0.01221 | -0.0168 | -16.855
-1.5 | -0.1527 | 0.01197 | -0.0128 | -12.7569
-1 | -0.102 | 0.01182 | -0.0085 | -8.6294
-0.5 | -0.0516 | 0.01175 | -0.0041 | -4.3915
0 | -0.0001 | 0.01172 | 0 | -0.0085324
0.5 | 0.0517 | 0.01175 | 0.0041 | 4.4
1 | 0.1021 | 0.01182 | 0.0085 | 8.6379
1.5 | 0.1528 | 0.01197 | 0.0128 | 12.7652
2 | 0.2059 | 0.01221 | 0.0167 | 16.8632
2.5 | 0.2619 | 0.01253 | 0.0202 | 20.9018
3 | 0.319 | 0.01297 | 0.0234 | 24.5952
3.5 | 0.3826 | 0.01361 | 0.0254 | 28.1117
4 | 0.4466 | 0.01438 | 0.0273 | 31.057
4.5 | 0.5235 | 0.01539 | 0.0266 | 34.0156
5 | 0.6034 | 0.01657 | 0.0251 | 36.4152
5.5 | 0.6809 | 0.01787 | 0.0239 | 38.103
6 | 0.7562 | 0.01925 | 0.0228 | 39.2831
6.5 | 0.8305 | 0.02078 | 0.0212 | 39.9663
7 | 0.9047 | 0.02256 | 0.019 | 40.102
7.5 | 0.9128 | 0.02394 | 0.0273 | 38.1287
8 | 0.9002 | 0.02542 | 0.0386 | 35.4131
8.5 | 0.8929 | 0.02741 | 0.0483 | 32.5757
9 | 0.8909 | 0.02991 | 0.0562 | 29.786
9.5 | 0.8895 | 0.03318 | 0.0623 | 26.8083
10 | 0.8866 | 0.03717 | 0.067 | 23.8526
10.5 | 0.8811 | 0.04194 | 0.07 | 21.0086
11 | 0.8649 | 0.04827 | 0.0712 | 17.918
11.5 | 0.8408 | 0.05606 | 0.0702 | 14.9982
12 | 0.8196 | 0.06418 | 0.0682 | 12.7703
12.5 | 0.7505 | 0.0791 | 0.06 | 9.488

## 25. Re 500k Mach 0.00 (1)
BIGFOIL.COM POLAR EXPORT
NACA0017
NACA0017 |  |  |  | Cl Max: | 1.429 | at alpha= | 17 | deg
JavaFoil+Calcfoil stall+Eppler ext transition |  |  |  | L/D Max: | 62.982 | at alpha= | 8.5 | deg
Re: | 500000 |  |  | Cd Min: | 0.00921 | at alpha= | 0 | deg
Mach: | 0 |  |  | Cl=0 at alpha= | 0 | deg
|  |  |  | @ Cl=0.1, Cd= | 0.009646
|  |  |  | @ Cl=0.4, Cd= | 0.0094093
|  |  |  | @ Cl=0.6, Cd= | 0.01107
alpha (deg) | Cl | Cd | Cm | Cl/Cd
-20 | -1.4 | 0.14367 | 0.013 | -9.744
-19.5 | -1.409 | 0.13356 | 0.013 | -10.553
-19 | -1.418 | 0.12343 | 0.013 | -11.484
-18.5 | -1.423 | 0.11344 | 0.013 | -12.541
-18 | -1.426 | 0.10355 | 0.013 | -13.775
-17.5 | -1.429 | 0.09394 | 0.013 | -15.21
-17 | -1.43 | 0.08464 | 0.013 | -16.89
-16.5 | -1.428 | 0.07593 | 0.013 | -18.809
-16 | -1.425 | 0.06778 | 0.013 | -21.024
-15.5 | -1.42 | 0.06018 | 0.013 | -23.587
-15 | -1.412 | 0.05321 | 0.013 | -26.532
-14.5 | -1.401 | 0.04693 | 0.012 | -29.861
-14 | -1.387 | 0.04142 | 0.012 | -33.502
-13.5 | -1.37 | 0.03667 | 0.012 | -37.353
-13 | -1.349 | 0.03262 | 0.012 | -41.354
-12.5 | -1.325 | 0.02917 | 0.011 | -45.41
-12 | -1.297 | 0.02645 | 0.011 | -49.03
-11.5 | -1.266 | 0.02408 | 0.011 | -52.561
-11 | -1.23 | 0.02216 | 0.01 | -55.526
-10.5 | -1.191 | 0.02052 | 0.01 | -58.048
-10 | -1.149 | 0.01917 | 0.01 | -59.946
-9.5 | -1.104 | 0.01797 | 0.009 | -61.448
-9 | -1.057 | 0.01693 | 0.009 | -62.429
-8.5 | -1.007 | 0.01599 | 0.008 | -62.982
-8 | -0.955 | 0.01527 | 0.008 | -62.546
-7.5 | -0.902 | 0.01448 | 0.007 | -62.271
-7 | -0.847 | 0.01371 | 0.007 | -61.765
-6.5 | -0.79 | 0.01299 | 0.006 | -60.847
-6 | -0.733 | 0.01232 | 0.006 | -59.465
-5.5 | -0.674 | 0.01171 | 0.006 | -57.563
-5 | -0.615 | 0.01119 | 0.005 | -54.952
-4.5 | -0.555 | 0.01073 | 0.005 | -51.738
-4 | -0.494 | 0.00938 | 0.004 | -52.725
-3.5 | -0.433 | 0.00953 | 0.004 | -45.465
-3 | -0.372 | 0.0093 | 0.003 | -40.005
-2.5 | -0.311 | 0.00956 | 0.003 | -32.48
-2 | -0.249 | 0.00939 | 0.002 | -26.492
-1.5 | -0.187 | 0.00931 | 0.002 | -20.063
-1 | -0.125 | 0.00964 | 0.001 | -12.917
-0.5 | -0.062 | 0.00963 | 0.001 | -6.474
0 | 0 | 0.00921 | 0 | 0
0.5 | 0.062 | 0.00964 | -0.001 | 6.466
1 | 0.125 | 0.00965 | -0.001 | 12.904
1.5 | 0.187 | 0.0093 | -0.002 | 20.085
2 | 0.249 | 0.00941 | -0.002 | 26.441
2.5 | 0.311 | 0.00954 | -0.003 | 32.555
3 | 0.372 | 0.00929 | -0.003 | 40.036
3.5 | 0.433 | 0.00955 | -0.004 | 45.382
4 | 0.494 | 0.0094 | -0.004 | 52.567
4.5 | 0.555 | 0.01074 | -0.005 | 51.665
5 | 0.615 | 0.01118 | -0.005 | 54.988
5.5 | 0.674 | 0.0117 | -0.006 | 57.646
6 | 0.733 | 0.01231 | -0.006 | 59.536
6.5 | 0.79 | 0.01299 | -0.006 | 60.843
7 | 0.847 | 0.01371 | -0.007 | 61.766
7.5 | 0.902 | 0.01448 | -0.007 | 62.268
8 | 0.955 | 0.01527 | -0.008 | 62.548
8.5 | 1.007 | 0.01599 | -0.008 | 62.982
9 | 1.057 | 0.01693 | -0.009 | 62.429
9.5 | 1.104 | 0.01798 | -0.009 | 61.443
10 | 1.149 | 0.01917 | -0.01 | 59.949
10.5 | 1.191 | 0.02052 | -0.01 | 58.05
11 | 1.23 | 0.02215 | -0.01 | 55.531
11.5 | 1.266 | 0.02408 | -0.011 | 52.549
12 | 1.297 | 0.02645 | -0.011 | 49.023
12.5 | 1.325 | 0.02918 | -0.011 | 45.397
13 | 1.349 | 0.03263 | -0.012 | 41.34
13.5 | 1.37 | 0.03669 | -0.012 | 37.33
14 | 1.387 | 0.04144 | -0.012 | 33.479
14.5 | 1.401 | 0.04695 | -0.012 | 29.846
15 | 1.412 | 0.0532 | -0.013 | 26.536
15.5 | 1.42 | 0.06017 | -0.013 | 23.59
16 | 1.425 | 0.06779 | -0.013 | 21.021
16.5 | 1.428 | 0.07595 | -0.013 | 18.806
17 | 1.429 | 0.08467 | -0.013 | 16.882
17.5 | 1.429 | 0.0939 | -0.013 | 15.217
18 | 1.426 | 0.10361 | -0.013 | 13.767
18.5 | 1.423 | 0.11327 | -0.013 | 12.561
19 | 1.417 | 0.12342 | -0.013 | 11.485
19.5 | 1.409 | 0.13356 | -0.013 | 10.552
20 | 1.4 | 0.14365 | -0.013 | 9.745

## 26. Re 500k Mach 0.00 (2)
BIGFOIL.COM POLAR EXPORT
NACA0017
NACA0017 |  |  |  | Cl Max: | 1.1866 | at alpha= | 16.5 | deg
XFOIL ncrit=9 |  |  |  | L/D Max: | 64.0893 | at alpha= | 9.5 | deg
Re: | 500000 |  |  | Cd Min: | 0.09791 | at alpha= | -20 | deg
Mach: | 0 |  |  | Cl=0 at alpha= | -0.0011211 | deg
|  |  |  | @ Cl=0.1, Cd= | 0.008057
|  |  |  | @ Cl=0.4, Cd= | 0.0092977
|  |  |  | @ Cl=0.6, Cd= | 0.011097
alpha (deg) | Cl | Cd | Cm | Cl/Cd
-20 | -1.1501 | 0.09791 | -0.0406 | -11.7465
-19.5 | -1.1564 | 0.09039 | -0.0438 | -12.7935
-19 | -1.1642 | 0.08278 | -0.0469 | -14.0638
-18.5 | -1.1708 | 0.07554 | -0.0495 | -15.4991
-18 | -1.1757 | 0.06902 | -0.0514 | -17.0342
-17.5 | -1.1792 | 0.06252 | -0.0535 | -18.8612
-17 | -1.1801 | 0.05659 | -0.055 | -20.8535
-16.5 | -1.1844 | 0.05068 | -0.0559 | -23.3702
-16 | -1.1826 | 0.04557 | -0.0565 | -25.9513
-15.5 | -1.1755 | 0.04126 | -0.0564 | -28.4901
-15 | -1.1754 | 0.03667 | -0.0556 | -32.0534
-14.5 | -1.1663 | 0.03316 | -0.0543 | -35.1719
-14 | -1.1569 | 0.02998 | -0.0523 | -38.5891
-13.5 | -1.1467 | 0.02721 | -0.0495 | -42.1426
-13 | -1.1323 | 0.02503 | -0.0461 | -45.2377
-12.5 | -1.12 | 0.02305 | -0.0418 | -48.59
-12 | -1.1074 | 0.02142 | -0.0367 | -51.6993
-11.5 | -1.0925 | 0.02018 | -0.0312 | -54.1378
-11 | -1.0853 | 0.01898 | -0.0239 | -57.1812
-10.5 | -1.0783 | 0.01818 | -0.0158 | -59.3124
-10 | -1.0832 | 0.01752 | -0.0052 | -61.8265
-9.5 | -1.0908 | 0.01703 | 0.0062 | -64.0517
-9 | -1.0283 | 0.01618 | 0.0038 | -63.5538
-8.5 | -0.963 | 0.0154 | 0.001 | -62.5325
-8 | -0.8956 | 0.01451 | -0.0022 | -61.7229
-7.5 | -0.832 | 0.01373 | -0.0043 | -60.5972
-7 | -0.7613 | 0.01292 | -0.0078 | -58.9241
-6.5 | -0.6993 | 0.01214 | -0.0094 | -57.603
-6 | -0.6262 | 0.01136 | -0.0131 | -55.1232
-5.5 | -0.5603 | 0.0107 | -0.0153 | -52.3645
-5 | -0.4856 | 0.01003 | -0.0192 | -48.4148
-4.5 | -0.4259 | 0.0095 | -0.0198 | -44.8316
-4 | -0.3733 | 0.00909 | -0.0188 | -41.0671
-3.5 | -0.3211 | 0.00879 | -0.0177 | -36.5301
-3 | -0.2713 | 0.00851 | -0.016 | -31.8801
-2.5 | -0.2249 | 0.00833 | -0.0136 | -26.9988
-2 | -0.1791 | 0.00819 | -0.0111 | -21.8681
-1.5 | -0.1338 | 0.00811 | -0.0084 | -16.4982
-1 | -0.089 | 0.00804 | -0.0056 | -11.0697
-0.5 | -0.0445 | 0.008 | -0.0028 | -5.5625
0 | 0.0001 | 0.00801 | 0 | 0.012484
0.5 | 0.0446 | 0.008 | 0.0028 | 5.575
1 | 0.0891 | 0.00804 | 0.0056 | 11.0821
1.5 | 0.1339 | 0.00811 | 0.0084 | 16.5105
2 | 0.1791 | 0.00819 | 0.0111 | 21.8681
2.5 | 0.225 | 0.00833 | 0.0136 | 27.0108
3 | 0.2714 | 0.00851 | 0.016 | 31.8919
3.5 | 0.3212 | 0.00878 | 0.0177 | 36.5831
4 | 0.3733 | 0.00909 | 0.0188 | 41.0671
4.5 | 0.426 | 0.0095 | 0.0198 | 44.8421
5 | 0.4859 | 0.01004 | 0.0191 | 48.3964
5.5 | 0.5605 | 0.0107 | 0.0152 | 52.3832
6 | 0.6262 | 0.01136 | 0.0131 | 55.1232
6.5 | 0.6994 | 0.01214 | 0.0094 | 57.6112
7 | 0.7613 | 0.01292 | 0.0078 | 58.9241
7.5 | 0.8319 | 0.01373 | 0.0043 | 60.5899
8 | 0.8957 | 0.01451 | 0.0021 | 61.7298
8.5 | 0.9633 | 0.0154 | -0.0011 | 62.5519
9 | 1.0287 | 0.01618 | -0.0038 | 63.5785
9.5 | 1.0908 | 0.01702 | -0.0062 | 64.0893
10 | 1.0832 | 0.01752 | 0.0052 | 61.8265
10.5 | 1.0786 | 0.01816 | 0.0158 | 59.3943
11 | 1.0855 | 0.01897 | 0.0239 | 57.2219
11.5 | 1.0929 | 0.02017 | 0.0311 | 54.1844
12 | 1.1079 | 0.0214 | 0.0367 | 51.771
12.5 | 1.1206 | 0.02304 | 0.0418 | 48.6372
13 | 1.1336 | 0.02498 | 0.046 | 45.3803
13.5 | 1.1476 | 0.02718 | 0.0494 | 42.2222
14 | 1.158 | 0.02995 | 0.0521 | 38.6644
14.5 | 1.1684 | 0.03305 | 0.0541 | 35.3525
15 | 1.1775 | 0.03657 | 0.0554 | 32.1985
15.5 | 1.1785 | 0.0411 | 0.0562 | 28.674
16 | 1.1857 | 0.04541 | 0.0562 | 26.111
16.5 | 1.1866 | 0.05062 | 0.0556 | 23.4413
17 | 1.1826 | 0.05648 | 0.0547 | 20.9384
17.5 | 1.182 | 0.06243 | 0.0532 | 18.9332
18 | 1.1787 | 0.06886 | 0.0512 | 17.1173
18.5 | 1.1741 | 0.07541 | 0.0492 | 15.5696
19 | 1.167 | 0.08275 | 0.0465 | 14.1027
19.5 | 1.1592 | 0.09038 | 0.0434 | 12.8258
20 | 1.1538 | 0.09772 | 0.0403 | 11.8072

## 27. Re 500k Mach 0.10 (1)
BIGFOIL.COM POLAR EXPORT
NACA0017
NACA0017 |  |  |  | Cl Max: | 1.413 | at alpha= | 16.5 | deg
JavaFoil+Calcfoil stall+Eppler ext transition |  |  |  | L/D Max: | 62.558 | at alpha= | 8.5 | deg
Re: | 500000 |  |  | Cd Min: | 0.00926 | at alpha= | 0 | deg
Mach: | 0.1 |  |  | Cl=0 at alpha= | 0 | deg
|  |  |  | @ Cl=0.1, Cd= | 0.0096819
|  |  |  | @ Cl=0.4, Cd= | 0.0094564
|  |  |  | @ Cl=0.6, Cd= | 0.011108
alpha (deg) | Cl | Cd | Cm | Cl/Cd
-20 | -1.367 | 0.14956 | 0.013 | -9.143
-19.5 | -1.38 | 0.1391 | 0.013 | -9.918
-19 | -1.39 | 0.12877 | 0.013 | -10.797
-18.5 | -1.398 | 0.11848 | 0.013 | -11.799
-18 | -1.404 | 0.10836 | 0.013 | -12.958
-17.5 | -1.409 | 0.09842 | 0.013 | -14.313
-17 | -1.412 | 0.08881 | 0.013 | -15.895
-16.5 | -1.413 | 0.07961 | 0.013 | -17.744
-16 | -1.412 | 0.07094 | 0.013 | -19.9
-15.5 | -1.408 | 0.06293 | 0.013 | -22.38
-15 | -1.402 | 0.05555 | 0.013 | -25.248
-14.5 | -1.394 | 0.04905 | 0.012 | -28.411
-14 | -1.381 | 0.04312 | 0.012 | -32.035
-13.5 | -1.365 | 0.03807 | 0.012 | -35.863
-13 | -1.346 | 0.0337 | 0.012 | -39.949
-12.5 | -1.323 | 0.0301 | 0.011 | -43.96
-12 | -1.296 | 0.02715 | 0.011 | -47.746
-11.5 | -1.266 | 0.02466 | 0.011 | -51.352
-11 | -1.232 | 0.02261 | 0.01 | -54.468
-10.5 | -1.193 | 0.02089 | 0.01 | -57.128
-10 | -1.152 | 0.01945 | 0.01 | -59.237
-9.5 | -1.108 | 0.01821 | 0.009 | -60.835
-9 | -1.06 | 0.01712 | 0.009 | -61.926
-8.5 | -1.011 | 0.01616 | 0.008 | -62.558
-8 | -0.959 | 0.01542 | 0.008 | -62.195
-7.5 | -0.905 | 0.01461 | 0.007 | -61.98
-7 | -0.85 | 0.01383 | 0.007 | -61.47
-6.5 | -0.794 | 0.01308 | 0.007 | -60.692
-6 | -0.736 | 0.01241 | 0.006 | -59.306
-5.5 | -0.677 | 0.01179 | 0.006 | -57.468
-5 | -0.618 | 0.01125 | 0.005 | -54.908
-4.5 | -0.558 | 0.01081 | 0.005 | -51.591
-4 | -0.497 | 0.00943 | 0.004 | -52.66
-3.5 | -0.436 | 0.00959 | 0.004 | -45.427
-3 | -0.374 | 0.00934 | 0.003 | -40.033
-2.5 | -0.312 | 0.00959 | 0.003 | -32.54
-2 | -0.25 | 0.00944 | 0.002 | -26.468
-1.5 | -0.188 | 0.00933 | 0.002 | -20.115
-1 | -0.125 | 0.00971 | 0.001 | -12.891
-0.5 | -0.063 | 0.00966 | 0.001 | -6.484
0 | 0 | 0.00926 | 0 | 0
0.5 | 0.063 | 0.00967 | -0.001 | 6.476
1 | 0.125 | 0.00969 | -0.001 | 12.921
1.5 | 0.188 | 0.00935 | -0.002 | 20.07
2 | 0.25 | 0.00943 | -0.002 | 26.498
2.5 | 0.312 | 0.00959 | -0.003 | 32.522
3 | 0.374 | 0.00936 | -0.003 | 39.951
3.5 | 0.436 | 0.00959 | -0.004 | 45.394
4 | 0.497 | 0.00944 | -0.004 | 52.629
4.5 | 0.558 | 0.0108 | -0.005 | 51.628
5 | 0.618 | 0.01124 | -0.005 | 54.945
5.5 | 0.677 | 0.01179 | -0.006 | 57.458
6 | 0.736 | 0.01241 | -0.006 | 59.302
6.5 | 0.794 | 0.01308 | -0.007 | 60.688
7 | 0.85 | 0.01383 | -0.007 | 61.465
7.5 | 0.905 | 0.01461 | -0.007 | 61.977
8 | 0.959 | 0.01542 | -0.008 | 62.197
8.5 | 1.011 | 0.01616 | -0.008 | 62.558
9 | 1.06 | 0.01712 | -0.009 | 61.926
9.5 | 1.108 | 0.01821 | -0.009 | 60.838
10 | 1.152 | 0.01945 | -0.01 | 59.241
10.5 | 1.193 | 0.02089 | -0.01 | 57.131
11 | 1.232 | 0.0226 | -0.01 | 54.498
11.5 | 1.266 | 0.02466 | -0.011 | 51.353
12 | 1.296 | 0.02716 | -0.011 | 47.738
12.5 | 1.323 | 0.03009 | -0.011 | 43.974
13 | 1.346 | 0.03371 | -0.012 | 39.936
13.5 | 1.365 | 0.0381 | -0.012 | 35.836
14 | 1.381 | 0.04316 | -0.012 | 32.009
14.5 | 1.394 | 0.04904 | -0.012 | 28.416
15 | 1.402 | 0.05552 | -0.013 | 25.259
15.5 | 1.408 | 0.06297 | -0.013 | 22.361
16 | 1.412 | 0.07096 | -0.013 | 19.893
16.5 | 1.413 | 0.07963 | -0.013 | 17.741
17 | 1.412 | 0.08878 | -0.013 | 15.9
17.5 | 1.409 | 0.09839 | -0.013 | 14.319
18 | 1.404 | 0.10832 | -0.013 | 12.963
18.5 | 1.398 | 0.1184 | -0.013 | 11.809
19 | 1.39 | 0.12864 | -0.013 | 10.809
19.5 | 1.38 | 0.13916 | -0.013 | 9.914
20 | 1.367 | 0.14959 | -0.013 | 9.141

## 28. Re 500k Mach 0.10 (2)
BIGFOIL.COM POLAR EXPORT
NACA0017
NACA0017 |  |  |  | Cl Max: | 1.1751 | at alpha= | 16 | deg
XFOIL ncrit=9 |  |  |  | L/D Max: | 63.1167 | at alpha= | 9.5 | deg
Re: | 500000 |  |  | Cd Min: | 0.102 | at alpha= | -20 | deg
Mach: | 0.1 |  |  | Cl=0 at alpha= | -0.0011186 | deg
|  |  |  | @ Cl=0.1, Cd= | 0.0080965
|  |  |  | @ Cl=0.4, Cd= | 0.0093302
|  |  |  | @ Cl=0.6, Cd= | 0.01116
alpha (deg) | Cl | Cd | Cm | Cl/Cd
-20 | -1.1337 | 0.102 | -0.0397 | -11.1147
-19.5 | -1.1396 | 0.09447 | -0.043 | -12.0631
-19 | -1.1477 | 0.08672 | -0.0462 | -13.2345
-18.5 | -1.1562 | 0.07894 | -0.0494 | -14.6466
-18 | -1.1608 | 0.07241 | -0.0513 | -16.0309
-17.5 | -1.1654 | 0.06566 | -0.0535 | -17.749
-17 | -1.1679 | 0.05943 | -0.0552 | -19.6517
-16.5 | -1.1711 | 0.05342 | -0.0563 | -21.9225
-16 | -1.1722 | 0.04789 | -0.0571 | -24.4769
-15.5 | -1.1675 | 0.04317 | -0.0573 | -27.0442
-15 | -1.1659 | 0.03853 | -0.0568 | -30.2595
-14.5 | -1.1598 | 0.03459 | -0.0557 | -33.5299
-14 | -1.1473 | 0.03147 | -0.054 | -36.4569
-13.5 | -1.142 | 0.02818 | -0.0513 | -40.5252
-13 | -1.1245 | 0.02605 | -0.0484 | -43.167
-12.5 | -1.1168 | 0.02367 | -0.0439 | -47.1821
-12 | -1.1021 | 0.02202 | -0.0392 | -50.05
-11.5 | -1.0904 | 0.02055 | -0.0334 | -53.0608
-11 | -1.0814 | 0.01931 | -0.0265 | -56.0021
-10 | -1.0773 | 0.01768 | -0.0083 | -60.9333
-9.5 | -1.0873 | 0.01724 | 0.0036 | -63.0684
-9 | -1.032 | 0.01637 | 0.0027 | -63.0422
-8.5 | -0.9667 | 0.01552 | 0 | -62.2874
-8 | -0.8988 | 0.01465 | -0.0031 | -61.3515
-7.5 | -0.8343 | 0.01386 | -0.0053 | -60.1948
-7 | -0.764 | 0.013 | -0.0086 | -58.7692
-6.5 | -0.7013 | 0.01222 | -0.0102 | -57.3895
-6 | -0.6275 | 0.01144 | -0.0139 | -54.8514
-5.5 | -0.5612 | 0.01078 | -0.016 | -52.0594
-5 | -0.4867 | 0.01008 | -0.0198 | -48.2837
-4.5 | -0.4268 | 0.00953 | -0.0204 | -44.7849
-4 | -0.3745 | 0.00914 | -0.0192 | -40.9737
-3.5 | -0.3218 | 0.00881 | -0.0181 | -36.5267
-3 | -0.2724 | 0.00855 | -0.0163 | -31.8596
-2 | -0.1798 | 0.00823 | -0.0112 | -21.8469
-1.5 | -0.134 | 0.00815 | -0.0086 | -16.4417
-1 | -0.0895 | 0.00808 | -0.0057 | -11.0767
-0.5 | -0.0446 | 0.00804 | -0.0029 | -5.5473
0 | 0.0001 | 0.00805 | 0 | 0.012422
0.5 | 0.0447 | 0.00804 | 0.0029 | 5.5597
1 | 0.0895 | 0.00808 | 0.0057 | 11.0767
1.5 | 0.1341 | 0.00815 | 0.0086 | 16.454
2 | 0.1798 | 0.00823 | 0.0112 | 21.8469
3 | 0.2725 | 0.00855 | 0.0163 | 31.8713
3.5 | 0.3219 | 0.00881 | 0.0181 | 36.538
4 | 0.3745 | 0.00914 | 0.0192 | 40.9737
4.5 | 0.4268 | 0.00953 | 0.0204 | 44.7849
5 | 0.4862 | 0.01008 | 0.0199 | 48.2341
5.5 | 0.5614 | 0.01078 | 0.016 | 52.0779
6 | 0.6275 | 0.01143 | 0.0139 | 54.8994
6.5 | 0.7014 | 0.01222 | 0.0102 | 57.3977
7 | 0.764 | 0.013 | 0.0086 | 58.7692
7.5 | 0.8343 | 0.01386 | 0.0052 | 60.1948
8 | 0.8989 | 0.01465 | 0.003 | 61.3584
8.5 | 0.967 | 0.01552 | -0.0001 | 62.3067
9 | 1.0325 | 0.01637 | -0.0028 | 63.0727
9.5 | 1.0875 | 0.01723 | -0.0037 | 63.1167
10 | 1.0774 | 0.01768 | 0.0083 | 60.9389
11 | 1.0817 | 0.0193 | 0.0264 | 56.0466
11.5 | 1.0908 | 0.02053 | 0.0334 | 53.132
12 | 1.1028 | 0.02199 | 0.0391 | 50.1501
12.5 | 1.1174 | 0.02365 | 0.0438 | 47.2474
13 | 1.1261 | 0.02598 | 0.0482 | 43.3449
13.5 | 1.143 | 0.02815 | 0.0512 | 40.6039
14 | 1.1483 | 0.03145 | 0.0539 | 36.5119
14.5 | 1.162 | 0.03449 | 0.0555 | 33.6909
15 | 1.1678 | 0.03845 | 0.0566 | 30.3719
15.5 | 1.1703 | 0.04303 | 0.0571 | 27.1973
16 | 1.1751 | 0.04774 | 0.0568 | 24.6146
16.5 | 1.1727 | 0.05341 | 0.056 | 21.9566
17 | 1.1705 | 0.05931 | 0.0549 | 19.7353
17.5 | 1.1681 | 0.06558 | 0.0532 | 17.8118
18 | 1.164 | 0.07225 | 0.051 | 16.1107
18.5 | 1.1595 | 0.0788 | 0.0491 | 14.7145
19 | 1.1504 | 0.0867 | 0.0458 | 13.2687
19.5 | 1.1424 | 0.09445 | 0.0426 | 12.0953
20 | 1.1374 | 0.10182 | 0.0395 | 11.1707

## 29. Re 500k Mach 0.25 (1)
BIGFOIL.COM POLAR EXPORT
NACA0017
NACA0017 |  |  |  | Cl Max: | 1.334 | at alpha= | 14 | deg
JavaFoil+Calcfoil stall+Eppler ext transition |  |  |  | L/D Max: | 60.62 | at alpha= | 8 | deg
Re: | 500000 |  |  | Cd Min: | 0.00916 | at alpha= | 1 | deg
Mach: | 0.25 |  |  | Cl=0 at alpha= | 0 | deg
|  |  |  | @ Cl=0.1, Cd= | 0.0093206
|  |  |  | @ Cl=0.4, Cd= | 0.0095668
|  |  |  | @ Cl=0.6, Cd= | 0.011376
alpha (deg) | Cl | Cd | Cm | Cl/Cd
-19.5 | -1.146 | 0.17483 | 0.012 | -6.553
-19 | -1.18 | 0.16279 | 0.012 | -7.247
-18.5 | -1.208 | 0.15091 | 0.012 | -8.007
-18 | -1.234 | 0.13913 | 0.012 | -8.87
-17.5 | -1.257 | 0.12753 | 0.012 | -9.854
-17 | -1.277 | 0.1159 | 0.012 | -11.017
-16.5 | -1.294 | 0.10428 | 0.012 | -12.411
-16 | -1.309 | 0.09311 | 0.012 | -14.056
-15.5 | -1.32 | 0.08233 | 0.012 | -16.039
-15 | -1.329 | 0.07224 | 0.012 | -18.393
-14.5 | -1.333 | 0.06307 | 0.012 | -21.143
-14 | -1.333 | 0.05479 | 0.012 | -24.336
-13.5 | -1.328 | 0.04754 | 0.012 | -27.943
-13 | -1.319 | 0.04133 | 0.012 | -31.917
-12.5 | -1.305 | 0.0361 | 0.012 | -36.168
-12 | -1.287 | 0.03178 | 0.011 | -40.5
-11.5 | -1.264 | 0.0283 | 0.011 | -44.671
-11 | -1.235 | 0.02546 | 0.011 | -48.534
-10.5 | -1.202 | 0.02313 | 0.01 | -51.977
-10 | -1.165 | 0.02124 | 0.01 | -54.84
-9.5 | -1.123 | 0.01967 | 0.009 | -57.091
-9 | -1.078 | 0.01833 | 0.009 | -58.805
-8.5 | -1.029 | 0.01716 | 0.009 | -59.981
-8 | -0.978 | 0.01613 | 0.008 | -60.65
-7.5 | -0.925 | 0.01534 | 0.008 | -60.288
-7 | -0.87 | 0.01449 | 0.007 | -60.017
-6.5 | -0.813 | 0.01368 | 0.007 | -59.402
-6 | -0.754 | 0.01291 | 0.006 | -58.388
-5.5 | -0.694 | 0.01224 | 0.006 | -56.712
-5 | -0.634 | 0.01165 | 0.005 | -54.371
-4.5 | -0.572 | 0.01116 | 0.005 | -51.263
-4 | -0.51 | 0.01073 | 0.004 | -47.53
-3.5 | -0.447 | 0.0094 | 0.004 | -47.536
-3 | -0.384 | 0.0096 | 0.003 | -40.006
-2.5 | -0.32 | 0.00943 | 0.003 | -33.981
-2 | -0.257 | 0.0097 | 0.002 | -26.445
-1.5 | -0.193 | 0.00958 | 0.002 | -20.114
-1 | -0.129 | 0.00917 | 0.001 | -14.016
-0.5 | -0.064 | 0.00952 | 0.001 | -6.76
0 | 0 | 0.00948 | 0 | 0
0.5 | 0.064 | 0.00952 | -0.001 | 6.757
1 | 0.129 | 0.00916 | -0.001 | 14.04
1.5 | 0.193 | 0.00959 | -0.002 | 20.093
2 | 0.257 | 0.00972 | -0.002 | 26.404
2.5 | 0.32 | 0.00941 | -0.003 | 34.056
3 | 0.384 | 0.00961 | -0.003 | 39.94
3.5 | 0.447 | 0.00944 | -0.004 | 47.332
4 | 0.51 | 0.01073 | -0.004 | 47.494
4.5 | 0.572 | 0.01115 | -0.005 | 51.285
5 | 0.634 | 0.01165 | -0.005 | 54.383
5.5 | 0.694 | 0.01225 | -0.006 | 56.697
6 | 0.754 | 0.01291 | -0.006 | 58.388
6.5 | 0.813 | 0.01368 | -0.007 | 59.414
7 | 0.87 | 0.0145 | -0.007 | 59.989
7.5 | 0.925 | 0.01535 | -0.008 | 60.28
8 | 0.978 | 0.01614 | -0.008 | 60.62
8.5 | 1.029 | 0.01717 | -0.009 | 59.949
9 | 1.078 | 0.01832 | -0.009 | 58.84
9.5 | 1.123 | 0.01968 | -0.009 | 57.072
10 | 1.165 | 0.02124 | -0.01 | 54.826
10.5 | 1.202 | 0.02313 | -0.01 | 51.969
11 | 1.235 | 0.02546 | -0.011 | 48.523
11.5 | 1.264 | 0.02827 | -0.011 | 44.709
12 | 1.287 | 0.0318 | -0.011 | 40.474
12.5 | 1.305 | 0.03614 | -0.012 | 36.122
13 | 1.319 | 0.04139 | -0.012 | 31.87
13.5 | 1.328 | 0.04756 | -0.012 | 27.93
14 | 1.334 | 0.05476 | -0.012 | 24.352
14.5 | 1.333 | 0.06304 | -0.012 | 21.152
15 | 1.329 | 0.07224 | -0.012 | 18.394
15.5 | 1.32 | 0.08232 | -0.012 | 16.04
16 | 1.309 | 0.09297 | -0.012 | 14.079
16.5 | 1.294 | 0.10434 | -0.012 | 12.403
17 | 1.277 | 0.11587 | -0.012 | 11.019
17.5 | 1.257 | 0.1274 | -0.012 | 9.865
18 | 1.234 | 0.13898 | -0.012 | 8.88
18.5 | 1.208 | 0.15087 | -0.012 | 8.009
19 | 1.18 | 0.16284 | -0.012 | 7.244

## 30. Re 500k Mach 0.25 (2)
BIGFOIL.COM POLAR EXPORT
NACA0017
NACA0017 |  |  |  | Cl Max: | 1.1157 | at alpha= | 14.5 | deg
XFOIL ncrit=9 |  |  |  | L/D Max: | 59.4894 | at alpha= | 8.5 | deg
Re: | 500000 |  |  | Cd Min: | 0.11755 | at alpha= | -19.5 | deg
Mach: | 0.25 |  |  | Cl=0 at alpha= | -0.0010965 | deg
|  |  |  | @ Cl=0.1, Cd= | 0.0083101
|  |  |  | @ Cl=0.4, Cd= | 0.0095164
|  |  |  | @ Cl=0.6, Cd= | 0.011424
alpha (deg) | Cl | Cd | Cm | Cl/Cd
-19.5 | -1.042 | 0.11755 | -0.0366 | -8.8643
-19 | -1.0496 | 0.1093 | -0.0405 | -9.6029
-18.5 | -1.0639 | 0.10006 | -0.0449 | -10.6326
-18 | -1.0798 | 0.09078 | -0.0491 | -11.8947
-17.5 | -1.0887 | 0.08306 | -0.0519 | -13.1074
-17 | -1.0948 | 0.07576 | -0.0545 | -14.4509
-16.5 | -1.1021 | 0.06842 | -0.0569 | -16.1079
-16 | -1.1083 | 0.06156 | -0.0587 | -18.0036
-15.5 | -1.1126 | 0.05521 | -0.0601 | -20.1521
-15 | -1.1126 | 0.04952 | -0.0608 | -22.4677
-14.5 | -1.1139 | 0.04405 | -0.0609 | -25.2872
-14 | -1.1123 | 0.03917 | -0.0604 | -28.3967
-13.5 | -1.1032 | 0.03525 | -0.0592 | -31.2965
-13 | -1.1009 | 0.03121 | -0.0571 | -35.274
-12.5 | -1.0866 | 0.0284 | -0.0543 | -38.2606
-12 | -1.0816 | 0.02545 | -0.0501 | -42.499
-11.5 | -1.0694 | 0.02335 | -0.0453 | -45.7987
-11 | -1.0598 | 0.02154 | -0.0393 | -49.2015
-10.5 | -1.0529 | 0.02005 | -0.0321 | -52.5137
-10 | -1.0463 | 0.01901 | -0.0238 | -55.0395
-9.5 | -1.0527 | 0.01811 | -0.013 | -58.1281
-8.5 | -0.9781 | 0.01645 | -0.0068 | -59.459
-8 | -0.9145 | 0.01545 | -0.0084 | -59.1909
-7.5 | -0.846 | 0.01454 | -0.0108 | -58.1843
-7 | -0.7763 | 0.01357 | -0.0133 | -57.2071
-6.5 | -0.711 | 0.0127 | -0.0148 | -55.9843
-6 | -0.6349 | 0.0118 | -0.0184 | -53.8051
-5.5 | -0.567 | 0.01107 | -0.0202 | -51.2195
-5 | -0.4975 | 0.01039 | -0.0223 | -47.8826
-4.5 | -0.4356 | 0.0098 | -0.0228 | -44.449
-4 | -0.3777 | 0.00934 | -0.0223 | -40.439
-3.5 | -0.3238 | 0.00903 | -0.0209 | -35.8583
-3 | -0.276 | 0.00876 | -0.0182 | -31.5068
-2.5 | -0.2286 | 0.00858 | -0.0155 | -26.6434
-2 | -0.1821 | 0.00845 | -0.0125 | -21.5503
-1.5 | -0.1366 | 0.00835 | -0.0094 | -16.3593
-1 | -0.0907 | 0.0083 | -0.0063 | -10.9277
-0.5 | -0.0455 | 0.00826 | -0.0031 | -5.5085
0 | 0.0001 | 0.00826 | 0 | 0.012107
0.5 | 0.0456 | 0.00826 | 0.0031 | 5.5206
1 | 0.0907 | 0.0083 | 0.0063 | 10.9277
1.5 | 0.1367 | 0.00835 | 0.0093 | 16.3713
2 | 0.1821 | 0.00845 | 0.0125 | 21.5503
2.5 | 0.2286 | 0.00858 | 0.0154 | 26.6434
3 | 0.276 | 0.00876 | 0.0182 | 31.5068
3.5 | 0.3239 | 0.00902 | 0.0208 | 35.9091
4 | 0.3778 | 0.00934 | 0.0223 | 40.4497
4.5 | 0.4357 | 0.0098 | 0.0227 | 44.4592
5.5 | 0.5672 | 0.01107 | 0.0202 | 51.2376
6 | 0.6348 | 0.0118 | 0.0184 | 53.7966
6.5 | 0.7111 | 0.0127 | 0.0148 | 55.9921
7 | 0.7763 | 0.01357 | 0.0133 | 57.2071
7.5 | 0.846 | 0.01453 | 0.0108 | 58.2244
8 | 0.9147 | 0.01545 | 0.0084 | 59.2039
8.5 | 0.9786 | 0.01645 | 0.0067 | 59.4894
9.5 | 1.0528 | 0.0181 | 0.013 | 58.1657
10 | 1.0469 | 0.01899 | 0.0237 | 55.129
10.5 | 1.0532 | 0.02004 | 0.032 | 52.5549
11 | 1.06 | 0.02153 | 0.0393 | 49.2336
11.5 | 1.0701 | 0.02333 | 0.0452 | 45.868
12 | 1.0821 | 0.02544 | 0.0501 | 42.5354
12.5 | 1.0877 | 0.02836 | 0.0542 | 38.3533
13 | 1.1018 | 0.03118 | 0.057 | 35.3368
13.5 | 1.1043 | 0.03522 | 0.0591 | 31.3543
14 | 1.114 | 0.0391 | 0.0603 | 28.491
14.5 | 1.1157 | 0.044 | 0.0607 | 25.3568
15 | 1.115 | 0.04942 | 0.0606 | 22.5617
15.5 | 1.1149 | 0.05513 | 0.0598 | 20.2231
16 | 1.1104 | 0.06152 | 0.0584 | 18.0494
16.5 | 1.1041 | 0.06846 | 0.0565 | 16.1277
17 | 1.0976 | 0.07565 | 0.0542 | 14.5089
17.5 | 1.0913 | 0.08301 | 0.0516 | 13.1466
18 | 1.083 | 0.09065 | 0.0488 | 11.947
18.5 | 1.067 | 0.09999 | 0.0445 | 10.6711
19 | 1.0525 | 0.10927 | 0.0401 | 9.6321
19.5 | 1.0457 | 0.11739 | 0.0363 | 8.9079

## 31. Re 500k Mach 0.50 (1)
BIGFOIL.COM POLAR EXPORT
NACA0017
NACA0017 |  |  |  | Cl Max: | 1.121 | at alpha= | 20 | deg
JavaFoil+Calcfoil stall+Eppler ext transition |  |  |  | L/D Max: | 53.318 | at alpha= | 6 | deg
Re: | 500000 |  |  | Cd Min: | 0.00891 | at alpha= | 0 | deg
Mach: | 0.5 |  |  | Cl=0 at alpha= | 0 | deg
|  |  |  | @ Cl=0.1, Cd= | 0.0092997
|  |  |  | @ Cl=0.4, Cd= | 0.010939
|  |  |  | @ Cl=0.6, Cd= | 0.01235
alpha (deg) | Cl | Cd | Cm | Cl/Cd
-20 | -1.121 | 0.24859 | 0.013 | -4.509
-19.5 | -1.092 | 0.24309 | 0.013 | -4.493
-19 | -1.065 | 0.23467 | 0.012 | -4.538
-18.5 | -1.037 | 0.23006 | 0.012 | -4.506
-18 | -1.009 | 0.21936 | 0.012 | -4.6
-17.5 | -0.98 | 0.21555 | 0.011 | -4.549
-17 | -0.953 | 0.20656 | 0.011 | -4.614
-16.5 | -0.924 | 0.20032 | 0.01 | -4.615
-16 | -0.897 | 0.19886 | 0.01 | -4.511
-15.5 | -0.868 | 0.19112 | 0.009 | -4.544
-15 | -0.841 | 0.18344 | 0.009 | -4.585
-14.5 | -0.812 | 0.17665 | 0.009 | -4.599
-14 | -0.784 | 0.16785 | 0.008 | -4.67
-13.5 | -0.756 | 0.16118 | 0.008 | -4.688
-13 | -0.728 | 0.15278 | 0.007 | -4.766
-12.5 | -0.7 | 0.14364 | 0.007 | -4.871
-12 | -0.671 | 0.13759 | 0.006 | -4.88
-11.5 | -0.643 | 0.11913 | 0.006 | -5.395
-11 | -0.908 | 0.08189 | 0.009 | -11.091
-10.5 | -1.038 | 0.05605 | 0.01 | -18.51
-10 | -1.088 | 0.04224 | 0.01 | -25.755
-9.5 | -1.102 | 0.03401 | 0.01 | -32.415
-9 | -1.094 | 0.02862 | 0.01 | -38.235
-8.5 | -1.07 | 0.02483 | 0.009 | -43.111
-8 | -1.036 | 0.02201 | 0.009 | -47.047
-7.5 | -0.992 | 0.01989 | 0.008 | -49.884
-7 | -0.942 | 0.01818 | 0.008 | -51.778
-6.5 | -0.886 | 0.01674 | 0.007 | -52.946
-6 | -0.827 | 0.0155 | 0.007 | -53.344
-5.5 | -0.765 | 0.0144 | 0.006 | -53.112
-5 | -0.7 | 0.01345 | 0.006 | -52.048
-4.5 | -0.634 | 0.01265 | 0.005 | -50.097
-4 | -0.566 | 0.01198 | 0.005 | -47.206
-3.5 | -0.497 | 0.01147 | 0.004 | -43.296
-3 | -0.427 | 0.01105 | 0.003 | -38.656
-2.5 | -0.357 | 0.01071 | 0.003 | -33.316
-2 | -0.286 | 0.01047 | 0.002 | -27.313
-1.5 | -0.215 | 0.00905 | 0.002 | -23.748
-1 | -0.143 | 0.00934 | 0.001 | -15.351
-0.5 | -0.072 | 0.00929 | 0.001 | -7.728
0 | 0 | 0.00891 | 0 | 0
0.5 | 0.072 | 0.00928 | -0.001 | 7.735
1 | 0.143 | 0.00933 | -0.001 | 15.369
1.5 | 0.215 | 0.00904 | -0.002 | 23.772
2 | 0.286 | 0.01048 | -0.002 | 27.298
2.5 | 0.357 | 0.01073 | -0.003 | 33.233
3 | 0.427 | 0.01107 | -0.003 | 38.592
3.5 | 0.497 | 0.01147 | -0.004 | 43.334
4 | 0.566 | 0.01202 | -0.005 | 47.084
4.5 | 0.634 | 0.01268 | -0.005 | 49.985
5 | 0.7 | 0.01345 | -0.006 | 52.033
5.5 | 0.765 | 0.01443 | -0.006 | 53.005
6 | 0.827 | 0.01551 | -0.007 | 53.318
6.5 | 0.886 | 0.01674 | -0.007 | 52.929
7 | 0.942 | 0.0182 | -0.008 | 51.735
7.5 | 0.992 | 0.0199 | -0.008 | 49.852
8 | 1.036 | 0.02203 | -0.009 | 47.021
8.5 | 1.071 | 0.02481 | -0.009 | 43.145
9 | 1.094 | 0.02863 | -0.01 | 38.222
9.5 | 1.102 | 0.03404 | -0.01 | 32.379
10 | 1.088 | 0.04233 | -0.01 | 25.697
10.5 | 1.038 | 0.05597 | -0.01 | 18.544
11 | 0.909 | 0.08182 | -0.009 | 11.106
11.5 | 0.643 | 0.11985 | -0.006 | 5.363
12 | 0.671 | 0.13759 | -0.006 | 4.88
12.5 | 0.7 | 0.14364 | -0.007 | 4.871
13 | 0.728 | 0.15279 | -0.007 | 4.765
13.5 | 0.756 | 0.16091 | -0.008 | 4.696
14 | 0.784 | 0.16785 | -0.008 | 4.67
14.5 | 0.812 | 0.17553 | -0.009 | 4.629
15 | 0.841 | 0.18476 | -0.009 | 4.552
15.5 | 0.868 | 0.19207 | -0.009 | 4.521
16 | 0.897 | 0.19887 | -0.01 | 4.511
16.5 | 0.924 | 0.20012 | -0.01 | 4.619
17 | 0.953 | 0.20657 | -0.011 | 4.613
17.5 | 0.98 | 0.21559 | -0.011 | 4.548
18 | 1.009 | 0.21949 | -0.012 | 4.597
18.5 | 1.037 | 0.23021 | -0.012 | 4.503
19 | 1.065 | 0.23598 | -0.012 | 4.512
19.5 | 1.092 | 0.2435 | -0.013 | 4.485
20 | 1.121 | 0.2486 | -0.013 | 4.508

## 32. Re 500k Mach 0.50 (2)
BIGFOIL.COM POLAR EXPORT
NACA0017
NACA0017 |  |  |  | Cl Max: | 0.96 | at alpha= | 8.5 | deg
XFOIL ncrit=9 |  |  |  | L/D Max: | 48.2809 | at alpha= | 7 | deg
Re: | 500000 |  |  | Cd Min: | 0.07882 | at alpha= | -13.5 | deg
Mach: | 0.5 |  |  | Cl=0 at alpha= | -0.0020492 | deg
|  |  |  | @ Cl=0.1, Cd= | 0.0092641
|  |  |  | @ Cl=0.4, Cd= | 0.010533
|  |  |  | @ Cl=0.6, Cd= | 0.012944
alpha (deg) | Cl | Cd | Cm | Cl/Cd
-13.5 | -0.8717 | 0.07882 | -0.0622 | -11.0594
-13 | -0.9003 | 0.06883 | -0.0662 | -13.0801
-12.5 | -0.9158 | 0.06076 | -0.0685 | -15.0724
-12 | -0.932 | 0.05305 | -0.0698 | -17.5683
-11.5 | -0.9431 | 0.04636 | -0.0699 | -20.343
-11 | -0.9482 | 0.04061 | -0.0688 | -23.3489
-10.5 | -0.9524 | 0.03547 | -0.0665 | -26.8509
-10 | -0.951 | 0.03123 | -0.0628 | -30.4515
-9.5 | -0.9524 | 0.02752 | -0.0576 | -34.6076
-9 | -0.9532 | 0.02466 | -0.0505 | -38.6537
-8.5 | -0.9592 | 0.0225 | -0.0414 | -42.6311
-8 | -0.9373 | 0.02039 | -0.0362 | -45.9686
-7.5 | -0.8692 | 0.01824 | -0.0378 | -47.6535
-7 | -0.7976 | 0.01652 | -0.0392 | -48.2809
-6.5 | -0.7196 | 0.01496 | -0.0412 | -48.1016
-6 | -0.6477 | 0.01365 | -0.0416 | -47.4505
-5.5 | -0.569 | 0.01249 | -0.0432 | -45.5564
-5 | -0.4895 | 0.01149 | -0.0448 | -42.6023
-4.5 | -0.428 | 0.01081 | -0.0428 | -39.593
-4 | -0.3772 | 0.01031 | -0.0386 | -36.5858
-3.5 | -0.3307 | 0.00999 | -0.0335 | -33.1031
-3 | -0.2842 | 0.00974 | -0.0285 | -29.1786
-2.5 | -0.2384 | 0.00956 | -0.0233 | -24.9372
-2 | -0.1913 | 0.00943 | -0.0185 | -20.2863
-1.5 | -0.1445 | 0.00931 | -0.0136 | -15.5209
-1 | -0.096 | 0.00926 | -0.0091 | -10.3672
-0.5 | -0.0486 | 0.00922 | -0.0044 | -5.2711
0 | 0.0002 | 0.0092 | 0 | 0.021739
0.5 | 0.0487 | 0.00922 | 0.0044 | 5.282
1 | 0.096 | 0.00926 | 0.0091 | 10.3672
1.5 | 0.1446 | 0.00931 | 0.0136 | 15.5317
2 | 0.1914 | 0.00943 | 0.0185 | 20.2969
2.5 | 0.2385 | 0.00956 | 0.0233 | 24.9477
3 | 0.2843 | 0.00974 | 0.0285 | 29.1889
3.5 | 0.3308 | 0.00999 | 0.0335 | 33.1131
4 | 0.3773 | 0.01031 | 0.0386 | 36.5955
4.5 | 0.4281 | 0.01081 | 0.0428 | 39.6022
5 | 0.49 | 0.01149 | 0.0448 | 42.6458
5.5 | 0.5692 | 0.01249 | 0.0432 | 45.5725
6 | 0.6479 | 0.01365 | 0.0415 | 47.4652
6.5 | 0.7199 | 0.01496 | 0.0411 | 48.1217
7 | 0.7976 | 0.01652 | 0.0392 | 48.2809
7.5 | 0.8697 | 0.01824 | 0.0377 | 47.6809
8 | 0.9381 | 0.02039 | 0.0361 | 46.0078
8.5 | 0.96 | 0.02246 | 0.0413 | 42.7427
9 | 0.9538 | 0.02462 | 0.0505 | 38.7409
9.5 | 0.9528 | 0.02749 | 0.0576 | 34.6599
10 | 0.9516 | 0.0312 | 0.0627 | 30.5
10.5 | 0.9531 | 0.03543 | 0.0664 | 26.9009
11 | 0.9492 | 0.04056 | 0.0688 | 23.4024
11.5 | 0.9445 | 0.04631 | 0.0698 | 20.3952
12 | 0.9335 | 0.05299 | 0.0697 | 17.6165
12.5 | 0.9178 | 0.06069 | 0.0683 | 15.1228
13 | 0.9016 | 0.06883 | 0.066 | 13.0989
13.5 | 0.8736 | 0.07877 | 0.062 | 11.0905

## 33. Re 750k Mach 0.00 (1)
BIGFOIL.COM POLAR EXPORT
NACA0017
NACA0017 |  |  |  | Cl Max: | 1.452 | at alpha= | 17 | deg
JavaFoil+Calcfoil stall+Eppler ext transition |  |  |  | L/D Max: | 68.438 | at alpha= | 8.5 | deg
Re: | 750000 |  |  | Cd Min: | 0.00867 | at alpha= | -1 | deg
Mach: | 0 |  |  | Cl=0 at alpha= | 0 | deg
|  |  |  | @ Cl=0.1, Cd= | 0.0088349
|  |  |  | @ Cl=0.4, Cd= | 0.0091829
|  |  |  | @ Cl=0.6, Cd= | 0.010013
alpha (deg) | Cl | Cd | Cm | Cl/Cd
-20 | -1.418 | 0.12697 | 0.014 | -11.171
-19.5 | -1.429 | 0.11734 | 0.014 | -12.174
-19 | -1.438 | 0.1077 | 0.014 | -13.348
-18.5 | -1.444 | 0.09833 | 0.014 | -14.682
-18 | -1.448 | 0.08916 | 0.014 | -16.242
-17.5 | -1.451 | 0.08042 | 0.014 | -18.042
-17 | -1.452 | 0.07217 | 0.014 | -20.115
-16.5 | -1.45 | 0.06454 | 0.013 | -22.47
-16 | -1.446 | 0.05751 | 0.013 | -25.149
-15.5 | -1.44 | 0.05102 | 0.013 | -28.229
-15 | -1.432 | 0.04512 | 0.013 | -31.73
-14.5 | -1.42 | 0.0399 | 0.013 | -35.594
-14 | -1.405 | 0.03536 | 0.012 | -39.741
-13.5 | -1.386 | 0.0315 | 0.012 | -44.001
-13 | -1.364 | 0.02823 | 0.012 | -48.294
-12.5 | -1.338 | 0.02555 | 0.012 | -52.36
-12 | -1.308 | 0.02331 | 0.011 | -56.117
-11.5 | -1.275 | 0.02139 | 0.011 | -59.596
-11 | -1.238 | 0.01984 | 0.011 | -62.411
-10.5 | -1.198 | 0.01849 | 0.01 | -64.797
-10 | -1.155 | 0.01735 | 0.01 | -66.526
-9.5 | -1.109 | 0.01633 | 0.009 | -67.901
-9 | -1.06 | 0.01558 | 0.009 | -68.059
-8.5 | -1.01 | 0.01476 | 0.008 | -68.438
-8 | -0.958 | 0.01402 | 0.008 | -68.302
-7.5 | -0.903 | 0.0133 | 0.007 | -67.952
-7 | -0.848 | 0.01261 | 0.007 | -67.259
-6.5 | -0.791 | 0.01197 | 0.007 | -66.095
-6 | -0.734 | 0.01136 | 0.006 | -64.551
-5.5 | -0.675 | 0.01082 | 0.006 | -62.354
-5 | -0.615 | 0.01034 | 0.005 | -59.536
-4.5 | -0.555 | 0.00946 | 0.005 | -58.709
-4 | -0.495 | 0.0091 | 0.004 | -54.345
-3.5 | -0.434 | 0.00932 | 0.004 | -46.525
-3 | -0.372 | 0.00911 | 0.003 | -40.857
-2.5 | -0.311 | 0.00894 | 0.003 | -34.751
-2 | -0.249 | 0.00923 | 0.002 | -26.944
-1.5 | -0.187 | 0.00876 | 0.002 | -21.309
-1 | -0.125 | 0.00867 | 0.001 | -14.375
-0.5 | -0.062 | 0.00903 | 0.001 | -6.903
0 | 0 | 0.00905 | 0 | 0
0.5 | 0.062 | 0.00904 | -0.001 | 6.898
1 | 0.125 | 0.0087 | -0.001 | 14.32
1.5 | 0.187 | 0.00875 | -0.002 | 21.333
2 | 0.249 | 0.00887 | -0.002 | 28.034
2.5 | 0.311 | 0.00893 | -0.003 | 34.804
3 | 0.372 | 0.00907 | -0.003 | 41.044
3.5 | 0.434 | 0.00932 | -0.004 | 46.518
4 | 0.495 | 0.00911 | -0.004 | 54.301
4.5 | 0.555 | 0.00903 | -0.005 | 61.511
5 | 0.615 | 0.01034 | -0.005 | 59.522
5.5 | 0.675 | 0.01081 | -0.006 | 62.401
6 | 0.734 | 0.01136 | -0.006 | 64.597
6.5 | 0.791 | 0.01197 | -0.007 | 66.091
7 | 0.848 | 0.01261 | -0.007 | 67.25
7.5 | 0.903 | 0.0133 | -0.007 | 67.949
8 | 0.958 | 0.01402 | -0.008 | 68.298
8.5 | 1.01 | 0.01476 | -0.008 | 68.438
9 | 1.06 | 0.01558 | -0.009 | 68.059
9.5 | 1.109 | 0.01633 | -0.009 | 67.882
10 | 1.155 | 0.01736 | -0.01 | 66.514
10.5 | 1.198 | 0.01849 | -0.01 | 64.779
11 | 1.238 | 0.01984 | -0.011 | 62.416
11.5 | 1.275 | 0.02139 | -0.011 | 59.597
12 | 1.308 | 0.02331 | -0.011 | 56.111
12.5 | 1.338 | 0.02555 | -0.012 | 52.348
13 | 1.364 | 0.02824 | -0.012 | 48.28
13.5 | 1.386 | 0.03152 | -0.012 | 43.974
14 | 1.405 | 0.03538 | -0.012 | 39.716
14.5 | 1.42 | 0.03992 | -0.013 | 35.576
15 | 1.432 | 0.04512 | -0.013 | 31.737
15.5 | 1.44 | 0.05102 | -0.013 | 28.234
16 | 1.446 | 0.05753 | -0.013 | 25.143
16.5 | 1.45 | 0.06455 | -0.013 | 22.467
17 | 1.452 | 0.07219 | -0.014 | 20.108
17.5 | 1.451 | 0.0804 | -0.014 | 18.047
18 | 1.448 | 0.08921 | -0.014 | 16.231
18.5 | 1.444 | 0.09812 | -0.014 | 14.717
19 | 1.438 | 0.10771 | -0.014 | 13.348
19.5 | 1.429 | 0.11735 | -0.014 | 12.173
20 | 1.418 | 0.12694 | -0.014 | 11.173

## 34. Re 750k Mach 0.00 (2)
BIGFOIL.COM POLAR EXPORT
NACA0017
NACA0017 |  |  |  | Cl Max: | 1.2627 | at alpha= | 17 | deg
XFOIL ncrit=9 |  |  |  | L/D Max: | 70.3439 | at alpha= | 10 | deg
Re: | 750000 |  |  | Cd Min: | 0.09475 | at alpha= | -20 | deg
Mach: | 0 |  |  | Cl=0 at alpha= | -0.0010989 | deg
|  |  |  | @ Cl=0.1, Cd= | 0.0072881
|  |  |  | @ Cl=0.4, Cd= | 0.0081809
|  |  |  | @ Cl=0.6, Cd= | 0.0097605
alpha (deg) | Cl | Cd | Cm | Cl/Cd
-20 | -1.1859 | 0.09475 | -0.0393 | -12.5161
-19.5 | -1.204 | 0.08564 | -0.0431 | -14.0589
-19 | -1.219 | 0.07715 | -0.0464 | -15.8004
-18.5 | -1.2302 | 0.06941 | -0.0492 | -17.7237
-18 | -1.2373 | 0.0624 | -0.0514 | -19.8285
-17.5 | -1.2563 | 0.05428 | -0.0537 | -23.1448
-17 | -1.2619 | 0.04806 | -0.055 | -26.2568
-16.5 | -1.2589 | 0.04306 | -0.0555 | -29.2359
-16 | -1.2586 | 0.03812 | -0.0554 | -33.0168
-15.5 | -1.2558 | 0.03381 | -0.0546 | -37.1429
-15 | -1.2422 | 0.03074 | -0.0533 | -40.4099
-14.5 | -1.2346 | 0.02753 | -0.051 | -44.8456
-14 | -1.2197 | 0.02517 | -0.0482 | -48.4585
-13.5 | -1.2048 | 0.02311 | -0.0447 | -52.1333
-13 | -1.1898 | 0.02136 | -0.0404 | -55.7022
-12.5 | -1.1741 | 0.01993 | -0.0355 | -58.9112
-12 | -1.159 | 0.01875 | -0.0298 | -61.8133
-11.5 | -1.1482 | 0.01772 | -0.0229 | -64.7968
-11 | -1.1394 | 0.01701 | -0.015 | -66.9841
-10.5 | -1.1448 | 0.0164 | -0.0041 | -69.8049
-10 | -1.104 | 0.0157 | -0.0023 | -70.3185
-9.5 | -1.0391 | 0.01492 | -0.0051 | -69.6448
-9 | -0.98 | 0.01411 | -0.0065 | -69.4543
-8.5 | -0.9127 | 0.0133 | -0.0095 | -68.6241
-8 | -0.8529 | 0.01251 | -0.0108 | -68.1775
-7 | -0.7198 | 0.01099 | -0.016 | -65.4959
-6.5 | -0.6555 | 0.01027 | -0.018 | -63.8267
-6 | -0.5882 | 0.00965 | -0.0205 | -60.9534
-5.5 | -0.5207 | 0.00907 | -0.023 | -57.409
-5 | -0.4664 | 0.00861 | -0.0226 | -54.1696
-4.5 | -0.4136 | 0.00827 | -0.0217 | -50.0121
-4 | -0.3635 | 0.00797 | -0.0203 | -45.6085
-3.5 | -0.3173 | 0.00777 | -0.0179 | -40.8366
-3 | -0.2716 | 0.0076 | -0.0155 | -35.7368
-2.5 | -0.2262 | 0.00748 | -0.0129 | -30.2406
-2 | -0.1812 | 0.00738 | -0.0103 | -24.5528
-1.5 | -0.1361 | 0.00732 | -0.0077 | -18.5929
-1 | -0.091 | 0.00728 | -0.005 | -12.5
-0.5 | -0.0454 | 0.00724 | -0.0026 | -6.2707
0 | 0.0001 | 0.00725 | 0 | 0.013793
0.5 | 0.0454 | 0.00724 | 0.0026 | 6.2707
1 | 0.0909 | 0.00728 | 0.0051 | 12.4863
1.5 | 0.136 | 0.00732 | 0.0077 | 18.5792
2 | 0.1812 | 0.00738 | 0.0103 | 24.5528
2.5 | 0.2264 | 0.00748 | 0.0129 | 30.2674
3 | 0.2716 | 0.0076 | 0.0155 | 35.7368
3.5 | 0.3173 | 0.00777 | 0.0179 | 40.8366
4 | 0.3635 | 0.00797 | 0.0203 | 45.6085
4.5 | 0.4137 | 0.00826 | 0.0217 | 50.0847
5 | 0.4665 | 0.00861 | 0.0226 | 54.1812
5.5 | 0.5207 | 0.00907 | 0.023 | 57.409
6 | 0.5882 | 0.00965 | 0.0205 | 60.9534
6.5 | 0.6555 | 0.01028 | 0.0179 | 63.7646
7 | 0.7198 | 0.01099 | 0.016 | 65.4959
8 | 0.8531 | 0.01252 | 0.0108 | 68.139
8.5 | 0.913 | 0.0133 | 0.0094 | 68.6466
9 | 0.9802 | 0.01411 | 0.0064 | 69.4685
9.5 | 1.0394 | 0.01491 | 0.005 | 69.7116
10 | 1.1044 | 0.0157 | 0.0022 | 70.3439
10.5 | 1.1451 | 0.01639 | 0.0041 | 69.8658
11 | 1.1394 | 0.01701 | 0.015 | 66.9841
11.5 | 1.1485 | 0.01771 | 0.0229 | 64.8504
12 | 1.1594 | 0.01873 | 0.0298 | 61.9007
12.5 | 1.1749 | 0.0199 | 0.0354 | 59.0402
13 | 1.1903 | 0.02134 | 0.0404 | 55.7779
13.5 | 1.2058 | 0.02307 | 0.0446 | 52.267
14 | 1.2206 | 0.02514 | 0.0481 | 48.5521
14.5 | 1.2362 | 0.02747 | 0.0508 | 45.0018
15 | 1.2443 | 0.03065 | 0.0531 | 40.5971
15.5 | 1.257 | 0.0338 | 0.0544 | 37.1893
16 | 1.2603 | 0.03809 | 0.0552 | 33.0874
16.5 | 1.2611 | 0.04299 | 0.0552 | 29.3347
17 | 1.2627 | 0.04813 | 0.0547 | 26.2352
17.5 | 1.2588 | 0.05419 | 0.0534 | 23.2294
18 | 1.24 | 0.06229 | 0.0511 | 19.9069
18.5 | 1.2329 | 0.06931 | 0.0489 | 17.7882
19 | 1.2224 | 0.07701 | 0.0461 | 15.8733
19.5 | 1.2073 | 0.08554 | 0.0427 | 14.1139
20 | 1.1902 | 0.0945 | 0.039 | 12.5947

## 35. Re 750k Mach 0.10 (1)
BIGFOIL.COM POLAR EXPORT
NACA0017
NACA0017 |  |  |  | Cl Max: | 1.434 | at alpha= | 16.5 | deg
JavaFoil+Calcfoil stall+Eppler ext transition |  |  |  | L/D Max: | 68.012 | at alpha= | 8.5 | deg
Re: | 750000 |  |  | Cd Min: | 0.0087 | at alpha= | 1 | deg
Mach: | 0.1 |  |  | Cl=0 at alpha= | 0 | deg
|  |  |  | @ Cl=0.1, Cd= | 0.0088532
|  |  |  | @ Cl=0.4, Cd= | 0.0090735
|  |  |  | @ Cl=0.6, Cd= | 0.010019
alpha (deg) | Cl | Cd | Cm | Cl/Cd
-20 | -1.384 | 0.13296 | 0.014 | -10.412
-19.5 | -1.398 | 0.12281 | 0.014 | -11.382
-19 | -1.41 | 0.11284 | 0.014 | -12.494
-18.5 | -1.418 | 0.1031 | 0.014 | -13.758
-18 | -1.425 | 0.09371 | 0.014 | -15.208
-17.5 | -1.43 | 0.08456 | 0.014 | -16.917
-17 | -1.434 | 0.07591 | 0.014 | -18.886
-16.5 | -1.435 | 0.06782 | 0.013 | -21.15
-16 | -1.433 | 0.06023 | 0.013 | -23.796
-15.5 | -1.429 | 0.05336 | 0.013 | -26.784
-15 | -1.423 | 0.0471 | 0.013 | -30.206
-14.5 | -1.413 | 0.04168 | 0.013 | -33.894
-14 | -1.399 | 0.03679 | 0.012 | -38.042
-13.5 | -1.382 | 0.03265 | 0.012 | -42.322
-13 | -1.361 | 0.02911 | 0.012 | -46.756
-12.5 | -1.336 | 0.02629 | 0.012 | -50.829
-12 | -1.308 | 0.02388 | 0.011 | -54.775
-11.5 | -1.276 | 0.02188 | 0.011 | -58.325
-11 | -1.24 | 0.02021 | 0.011 | -61.34
-10.5 | -1.2 | 0.0188 | 0.01 | -63.828
-10 | -1.158 | 0.01759 | 0.01 | -65.812
-9.5 | -1.112 | 0.01654 | 0.009 | -67.227
-9 | -1.064 | 0.01575 | 0.009 | -67.56
-8.5 | -1.014 | 0.0149 | 0.008 | -68.012
-8 | -0.961 | 0.01415 | 0.008 | -67.936
-7.5 | -0.907 | 0.01341 | 0.007 | -67.668
-7 | -0.852 | 0.01271 | 0.007 | -67.025
-6.5 | -0.795 | 0.01205 | 0.007 | -65.947
-6 | -0.737 | 0.01145 | 0.006 | -64.363
-5.5 | -0.678 | 0.01088 | 0.006 | -62.287
-5 | -0.618 | 0.01042 | 0.005 | -59.319
-4.5 | -0.558 | 0.00906 | 0.005 | -61.556
-4 | -0.497 | 0.00919 | 0.004 | -54.096
-3.5 | -0.436 | 0.00893 | 0.004 | -48.799
-3 | -0.374 | 0.00916 | 0.003 | -40.836
-2.5 | -0.312 | 0.00901 | 0.003 | -34.63
-2 | -0.25 | 0.00894 | 0.002 | -27.95
-1.5 | -0.188 | 0.00879 | 0.002 | -21.343
-1 | -0.125 | 0.00872 | 0.001 | -14.354
-0.5 | -0.063 | 0.00911 | 0.001 | -6.88
0 | 0 | 0.00912 | 0 | 0
0.5 | 0.063 | 0.00908 | -0.001 | 6.901
1 | 0.125 | 0.0087 | -0.001 | 14.39
1.5 | 0.188 | 0.00881 | -0.002 | 21.297
2 | 0.25 | 0.00893 | -0.002 | 27.982
2.5 | 0.312 | 0.00895 | -0.003 | 34.882
3 | 0.374 | 0.00917 | -0.003 | 40.813
3.5 | 0.436 | 0.00894 | -0.004 | 48.753
4 | 0.497 | 0.00915 | -0.004 | 54.31
4.5 | 0.558 | 0.00906 | -0.005 | 61.568
5 | 0.618 | 0.01043 | -0.005 | 59.303
5.5 | 0.678 | 0.01088 | -0.006 | 62.327
6 | 0.737 | 0.01143 | -0.006 | 64.456
6.5 | 0.795 | 0.01205 | -0.007 | 65.943
7 | 0.852 | 0.01271 | -0.007 | 67.02
7.5 | 0.907 | 0.01341 | -0.007 | 67.665
8 | 0.961 | 0.01415 | -0.008 | 67.932
8.5 | 1.014 | 0.0149 | -0.008 | 68.012
9 | 1.064 | 0.01575 | -0.009 | 67.56
9.5 | 1.112 | 0.01653 | -0.009 | 67.263
10 | 1.158 | 0.01759 | -0.01 | 65.794
10.5 | 1.2 | 0.0188 | -0.01 | 63.832
11 | 1.24 | 0.02021 | -0.011 | 61.351
11.5 | 1.276 | 0.02188 | -0.011 | 58.325
12 | 1.308 | 0.02388 | -0.011 | 54.768
12.5 | 1.336 | 0.02629 | -0.012 | 50.839
13 | 1.361 | 0.02912 | -0.012 | 46.744
13.5 | 1.382 | 0.03267 | -0.012 | 42.295
14 | 1.399 | 0.03681 | -0.012 | 38.021
14.5 | 1.413 | 0.04168 | -0.013 | 33.899
15 | 1.423 | 0.04709 | -0.013 | 30.215
15.5 | 1.429 | 0.0534 | -0.013 | 26.763
16 | 1.433 | 0.06025 | -0.013 | 23.789
16.5 | 1.434 | 0.06783 | -0.013 | 21.146
17 | 1.434 | 0.0759 | -0.014 | 18.888
17.5 | 1.43 | 0.08454 | -0.014 | 16.921
18 | 1.425 | 0.0937 | -0.014 | 15.212
18.5 | 1.419 | 0.10307 | -0.014 | 13.763
19 | 1.41 | 0.11276 | -0.014 | 12.503
19.5 | 1.398 | 0.12284 | -0.014 | 11.38
20 | 1.384 | 0.13301 | -0.014 | 10.408

## 36. Re 750k Mach 0.10 (2)
BIGFOIL.COM POLAR EXPORT
NACA0017
NACA0017 |  |  |  | Cl Max: | 1.2496 | at alpha= | 16.5 | deg
XFOIL ncrit=9 |  |  |  | L/D Max: | 69.6667 | at alpha= | 10 | deg
Re: | 750000 |  |  | Cd Min: | 0.09973 | at alpha= | -20 | deg
Mach: | 0.1 |  |  | Cl=0 at alpha= | -0.0010989 | deg
|  |  |  | @ Cl=0.1, Cd= | 0.0073281
|  |  |  | @ Cl=0.4, Cd= | 0.0082233
|  |  |  | @ Cl=0.6, Cd= | 0.0098149
alpha (deg) | Cl | Cd | Cm | Cl/Cd
-20 | -1.1632 | 0.09973 | -0.0382 | -11.6635
-19.5 | -1.1816 | 0.09054 | -0.0421 | -13.0506
-19 | -1.1972 | 0.08182 | -0.0456 | -14.6321
-18.5 | -1.2101 | 0.07372 | -0.0486 | -16.4148
-18 | -1.2191 | 0.06628 | -0.0512 | -18.3932
-17.5 | -1.2367 | 0.05815 | -0.0536 | -21.2674
-17 | -1.247 | 0.05119 | -0.0553 | -24.3602
-16.5 | -1.2474 | 0.04562 | -0.0562 | -27.3433
-16 | -1.2431 | 0.04086 | -0.0564 | -30.4234
-15.5 | -1.2471 | 0.03566 | -0.056 | -34.972
-15 | -1.2366 | 0.03215 | -0.0548 | -38.4635
-14.5 | -1.2274 | 0.02887 | -0.0529 | -42.5147
-14 | -1.2161 | 0.02609 | -0.0502 | -46.6117
-13.5 | -1.1983 | 0.02406 | -0.0471 | -49.8047
-13 | -1.1873 | 0.02195 | -0.0427 | -54.0911
-12.5 | -1.1691 | 0.02052 | -0.0382 | -56.9737
-12 | -1.1571 | 0.01911 | -0.0323 | -60.5495
-11.5 | -1.1445 | 0.01805 | -0.0257 | -63.4072
-11 | -1.1364 | 0.01721 | -0.0177 | -66.0314
-10.5 | -1.138 | 0.01657 | -0.0076 | -68.6783
-10 | -1.1073 | 0.01591 | -0.0036 | -69.5977
-9.5 | -1.043 | 0.01508 | -0.0062 | -69.1645
-9 | -0.9839 | 0.01425 | -0.0075 | -69.0456
-8.5 | -0.9161 | 0.01347 | -0.0104 | -68.0104
-8 | -0.8559 | 0.01263 | -0.0118 | -67.7672
-7 | -0.7225 | 0.01106 | -0.0167 | -65.3255
-6.5 | -0.6575 | 0.01034 | -0.0187 | -63.588
-6 | -0.5898 | 0.00972 | -0.0212 | -60.679
-5.5 | -0.5235 | 0.00911 | -0.0234 | -57.4643
-5 | -0.4678 | 0.00866 | -0.0232 | -54.0185
-4.5 | -0.4143 | 0.00831 | -0.0224 | -49.8556
-4 | -0.3649 | 0.00801 | -0.0206 | -45.5556
-3.5 | -0.3179 | 0.00781 | -0.0184 | -40.7042
-3 | -0.2726 | 0.00763 | -0.0157 | -35.7274
-2 | -0.182 | 0.00742 | -0.0104 | -24.5283
-1.5 | -0.1363 | 0.00736 | -0.0079 | -18.519
-1 | -0.0916 | 0.00732 | -0.0051 | -12.5137
-0.5 | -0.0454 | 0.00728 | -0.0026 | -6.2363
0 | 0.0001 | 0.00728 | 0 | 0.013736
0.5 | 0.0454 | 0.00728 | 0.0026 | 6.2363
1.5 | 0.1362 | 0.00736 | 0.0079 | 18.5054
2 | 0.182 | 0.00741 | 0.0104 | 24.5614
2.5 | 0.2269 | 0.00753 | 0.0132 | 30.1328
3 | 0.2726 | 0.00763 | 0.0157 | 35.7274
4 | 0.3648 | 0.00801 | 0.0207 | 45.5431
4.5 | 0.4143 | 0.00831 | 0.0223 | 49.8556
5 | 0.4678 | 0.00865 | 0.0231 | 54.0809
5.5 | 0.5236 | 0.00911 | 0.0234 | 57.4753
6 | 0.5898 | 0.00972 | 0.0212 | 60.679
6.5 | 0.6575 | 0.01035 | 0.0187 | 63.5266
7 | 0.7224 | 0.01106 | 0.0167 | 65.3165
8 | 0.8561 | 0.01263 | 0.0117 | 67.7831
8.5 | 0.9164 | 0.01347 | 0.0104 | 68.0327
9 | 0.9842 | 0.01424 | 0.0074 | 69.1152
9.5 | 1.0434 | 0.01507 | 0.0061 | 69.2369
10 | 1.1077 | 0.0159 | 0.0035 | 69.6667
10.5 | 1.1383 | 0.01656 | 0.0076 | 68.7379
11 | 1.1365 | 0.01721 | 0.0177 | 66.0372
11.5 | 1.1447 | 0.01804 | 0.0256 | 63.4534
12 | 1.1576 | 0.01909 | 0.0322 | 60.6391
12.5 | 1.1702 | 0.02048 | 0.038 | 57.1387
13 | 1.188 | 0.02193 | 0.0426 | 54.1724
13.5 | 1.1993 | 0.02402 | 0.047 | 49.9292
14 | 1.217 | 0.02607 | 0.0501 | 46.682
14.5 | 1.2284 | 0.02885 | 0.0527 | 42.5789
15 | 1.2387 | 0.03206 | 0.0546 | 38.6369
15.5 | 1.2483 | 0.03566 | 0.0558 | 35.0056
16 | 1.2454 | 0.04076 | 0.0562 | 30.5545
16.5 | 1.2496 | 0.04554 | 0.056 | 27.4396
17 | 1.2481 | 0.05123 | 0.0551 | 24.3627
17.5 | 1.239 | 0.05809 | 0.0533 | 21.329
18 | 1.2221 | 0.06615 | 0.0509 | 18.4747
18.5 | 1.213 | 0.07361 | 0.0483 | 16.4787
19 | 1.2005 | 0.08169 | 0.0453 | 14.6958
19.5 | 1.1846 | 0.09049 | 0.0417 | 13.0909
20 | 1.1675 | 0.0995 | 0.0378 | 11.7337

## 37. Re 750k Mach 0.25 (1)
BIGFOIL.COM POLAR EXPORT
NACA0017
NACA0017 |  |  |  | Cl Max: | 1.354 | at alpha= | 14.5 | deg
JavaFoil+Calcfoil stall+Eppler ext transition |  |  |  | L/D Max: | 65.751 | at alpha= | 7.5 | deg
Re: | 750000 |  |  | Cd Min: | 0.00855 | at alpha= | 0 | deg
Mach: | 0.25 |  |  | Cl=0 at alpha= | 0 | deg
|  |  |  | @ Cl=0.1, Cd= | 0.0089266
|  |  |  | @ Cl=0.4, Cd= | 0.0087895
|  |  |  | @ Cl=0.6, Cd= | 0.010532
alpha (deg) | Cl | Cd | Cm | Cl/Cd
-19.5 | -1.156 | 0.16012 | 0.013 | -7.217
-19 | -1.192 | 0.14783 | 0.013 | -8.06
-18.5 | -1.222 | 0.13593 | 0.013 | -8.989
-18 | -1.249 | 0.12419 | 0.013 | -10.06
-17.5 | -1.274 | 0.11259 | 0.013 | -11.315
-17 | -1.296 | 0.10145 | 0.013 | -12.77
-16.5 | -1.314 | 0.09034 | 0.013 | -14.551
-16 | -1.33 | 0.08 | 0.013 | -16.624
-15.5 | -1.342 | 0.07035 | 0.013 | -19.076
-15 | -1.35 | 0.06147 | 0.013 | -21.966
-14.5 | -1.354 | 0.05359 | 0.013 | -25.27
-14 | -1.353 | 0.04658 | 0.012 | -29.052
-13.5 | -1.347 | 0.04053 | 0.012 | -33.237
-13 | -1.336 | 0.0354 | 0.012 | -37.749
-12.5 | -1.321 | 0.03113 | 0.012 | -42.44
-12 | -1.301 | 0.02772 | 0.011 | -46.931
-11.5 | -1.276 | 0.02486 | 0.011 | -51.335
-11 | -1.246 | 0.02256 | 0.011 | -55.219
-10.5 | -1.211 | 0.02067 | 0.01 | -58.57
-10 | -1.171 | 0.01912 | 0.01 | -61.272
-9.5 | -1.129 | 0.0178 | 0.01 | -63.408
-9 | -1.082 | 0.01666 | 0.009 | -64.959
-8.5 | -1.033 | 0.0158 | 0.009 | -65.358
-8 | -0.981 | 0.01493 | 0.008 | -65.731
-7.5 | -0.927 | 0.01408 | 0.008 | -65.835
-7 | -0.871 | 0.01334 | 0.007 | -65.335
-6.5 | -0.814 | 0.0126 | 0.007 | -64.602
-6 | -0.755 | 0.01192 | 0.006 | -63.346
-5.5 | -0.695 | 0.0113 | 0.006 | -61.494
-5 | -0.634 | 0.0108 | 0.005 | -58.742
-4.5 | -0.572 | 0.01034 | 0.005 | -55.38
-4 | -0.51 | 0.00902 | 0.004 | -56.535
-3.5 | -0.447 | 0.00922 | 0.004 | -48.515
-3 | -0.384 | 0.00865 | 0.003 | -44.426
-2.5 | -0.321 | 0.0089 | 0.003 | -36.022
-2 | -0.257 | 0.00874 | 0.002 | -29.383
-1.5 | -0.193 | 0.00904 | 0.002 | -21.327
-1 | -0.129 | 0.00895 | 0.001 | -14.373
-0.5 | -0.064 | 0.00891 | 0.001 | -7.222
0 | 0 | 0.00855 | 0 | 0
0.5 | 0.064 | 0.00891 | -0.001 | 7.224
1 | 0.129 | 0.00894 | -0.001 | 14.383
1.5 | 0.193 | 0.00904 | -0.002 | 21.329
2 | 0.257 | 0.00875 | -0.002 | 29.338
2.5 | 0.321 | 0.00887 | -0.003 | 36.152
3 | 0.384 | 0.00866 | -0.003 | 44.35
3.5 | 0.447 | 0.00917 | -0.004 | 48.793
4 | 0.51 | 0.00903 | -0.004 | 56.466
4.5 | 0.572 | 0.01032 | -0.005 | 55.476
5 | 0.634 | 0.01079 | -0.005 | 58.754
5.5 | 0.695 | 0.01132 | -0.006 | 61.383
6 | 0.755 | 0.01191 | -0.006 | 63.403
6.5 | 0.814 | 0.01259 | -0.007 | 64.669
7 | 0.871 | 0.01332 | -0.007 | 65.408
7.5 | 0.927 | 0.0141 | -0.008 | 65.751
8 | 0.981 | 0.01493 | -0.008 | 65.717
8.5 | 1.033 | 0.01581 | -0.009 | 65.341
9 | 1.082 | 0.01666 | -0.009 | 64.971
9.5 | 1.129 | 0.01781 | -0.01 | 63.368
10 | 1.171 | 0.01912 | -0.01 | 61.257
10.5 | 1.211 | 0.02067 | -0.01 | 58.562
11 | 1.246 | 0.02257 | -0.011 | 55.182
11.5 | 1.276 | 0.0249 | -0.011 | 51.23
12 | 1.301 | 0.02774 | -0.011 | 46.896
12.5 | 1.321 | 0.03116 | -0.012 | 42.392
13 | 1.336 | 0.03545 | -0.012 | 37.7
13.5 | 1.347 | 0.04055 | -0.012 | 33.218
14 | 1.353 | 0.04656 | -0.012 | 29.063
14.5 | 1.354 | 0.05358 | -0.013 | 25.274
15 | 1.35 | 0.06148 | -0.013 | 21.96
15.5 | 1.342 | 0.07035 | -0.013 | 19.074
16 | 1.33 | 0.07981 | -0.013 | 16.668
16.5 | 1.314 | 0.09042 | -0.013 | 14.538
17 | 1.296 | 0.10128 | -0.013 | 12.793
17.5 | 1.274 | 0.11254 | -0.013 | 11.322
18 | 1.249 | 0.12417 | -0.013 | 10.063
18.5 | 1.222 | 0.13591 | -0.013 | 8.991
19 | 1.192 | 0.14784 | -0.013 | 8.06
19.5 | 1.156 | 0.15997 | -0.013 | 7.225

## 38. Re 750k Mach 0.25 (2)
BIGFOIL.COM POLAR EXPORT
NACA0017
NACA0017 |  |  |  | Cl Max: | 1.1897 | at alpha= | 15 | deg
XFOIL ncrit=9 |  |  |  | L/D Max: | 66.3296 | at alpha= | 9.5 | deg
Re: | 750000 |  |  | Cd Min: | 0.12372 | at alpha= | -20 | deg
Mach: | 0.25 |  |  | Cl=0 at alpha= | -0.0010707 | deg
|  |  |  | @ Cl=0.1, Cd= | 0.0075178
|  |  |  | @ Cl=0.4, Cd= | 0.0084116
|  |  |  | @ Cl=0.6, Cd= | 0.010027
alpha (deg) | Cl | Cd | Cm | Cl/Cd
-20 | -1.0622 | 0.12372 | -0.0314 | -8.5855
-19.5 | -1.078 | 0.11397 | -0.0363 | -9.4586
-19 | -1.0901 | 0.1054 | -0.0402 | -10.3425
-18.5 | -1.1042 | 0.09646 | -0.0441 | -11.4472
-18 | -1.1191 | 0.0876 | -0.0478 | -12.7751
-17.5 | -1.1315 | 0.07922 | -0.0511 | -14.283
-17 | -1.1492 | 0.0706 | -0.0541 | -16.2776
-16.5 | -1.1653 | 0.06236 | -0.0568 | -18.6867
-16 | -1.1749 | 0.05516 | -0.0587 | -21.2999
-15.5 | -1.1769 | 0.04907 | -0.0598 | -23.9841
-15 | -1.1878 | 0.04247 | -0.0605 | -27.968
-14.5 | -1.1852 | 0.03755 | -0.0602 | -31.5632
-14 | -1.1792 | 0.03332 | -0.059 | -35.3902
-13.5 | -1.1751 | 0.02938 | -0.0569 | -39.9966
-13 | -1.1604 | 0.02662 | -0.0541 | -43.5913
-12.5 | -1.1533 | 0.02382 | -0.0499 | -48.4173
-11.5 | -1.1278 | 0.02014 | -0.0391 | -55.998
-11 | -1.1164 | 0.01884 | -0.0322 | -59.2569
-10.5 | -1.1103 | 0.0178 | -0.0238 | -62.3764
-10 | -1.1137 | 0.01699 | -0.0133 | -65.5503
-9.5 | -1.0621 | 0.01602 | -0.0128 | -66.2984
-9 | -0.9975 | 0.01507 | -0.0146 | -66.1911
-8.5 | -0.933 | 0.0142 | -0.0162 | -65.7042
-8 | -0.8663 | 0.01325 | -0.0182 | -65.3811
-7.5 | -0.8037 | 0.01242 | -0.0192 | -64.7101
-7 | -0.7297 | 0.01151 | -0.0225 | -63.397
-6.5 | -0.6681 | 0.01072 | -0.0231 | -62.3228
-6 | -0.5992 | 0.01002 | -0.0252 | -59.8004
-5.5 | -0.5324 | 0.0094 | -0.0268 | -56.6383
-5 | -0.4729 | 0.00889 | -0.0268 | -53.1946
-4 | -0.3701 | 0.00822 | -0.0233 | -45.0243
-3.5 | -0.323 | 0.008 | -0.0205 | -40.375
-3 | -0.277 | 0.00785 | -0.0175 | -35.2866
-2.5 | -0.2312 | 0.00771 | -0.0145 | -29.987
-2 | -0.1852 | 0.00762 | -0.0115 | -24.3045
-1.5 | -0.1397 | 0.00755 | -0.0085 | -18.5033
-1 | -0.0929 | 0.00751 | -0.0057 | -12.3702
-0.5 | -0.0466 | 0.00747 | -0.0028 | -6.2383
0 | 0.0001 | 0.00749 | 0 | 0.013351
0.5 | 0.0466 | 0.00747 | 0.0028 | 6.2383
1 | 0.0927 | 0.00751 | 0.0057 | 12.3435
1.5 | 0.1397 | 0.00756 | 0.0085 | 18.4788
2 | 0.1852 | 0.00762 | 0.0115 | 24.3045
2.5 | 0.2314 | 0.00771 | 0.0145 | 30.013
3 | 0.277 | 0.00785 | 0.0175 | 35.2866
3.5 | 0.323 | 0.00801 | 0.0205 | 40.3246
4 | 0.3701 | 0.00822 | 0.0233 | 45.0243
5 | 0.4731 | 0.00888 | 0.0268 | 53.277
5.5 | 0.5324 | 0.0094 | 0.0268 | 56.6383
6 | 0.5993 | 0.01002 | 0.0252 | 59.8104
6.5 | 0.6682 | 0.01072 | 0.0231 | 62.3321
7 | 0.7299 | 0.01151 | 0.0224 | 63.4144
7.5 | 0.8038 | 0.01242 | 0.0191 | 64.7182
8 | 0.8664 | 0.01325 | 0.0182 | 65.3887
9 | 0.9979 | 0.01507 | 0.0146 | 66.2177
9.5 | 1.0626 | 0.01602 | 0.0127 | 66.3296
10 | 1.114 | 0.01698 | 0.0132 | 65.6066
10.5 | 1.1107 | 0.01779 | 0.0237 | 62.434
11 | 1.1171 | 0.01882 | 0.0321 | 59.3571
11.5 | 1.1282 | 0.02013 | 0.039 | 56.0457
12.5 | 1.1541 | 0.0238 | 0.0498 | 48.4916
13 | 1.1611 | 0.02661 | 0.054 | 43.634
13.5 | 1.1763 | 0.02934 | 0.0568 | 40.092
14 | 1.1799 | 0.03333 | 0.0589 | 35.4005
14.5 | 1.1885 | 0.03735 | 0.06 | 31.8206
15 | 1.1897 | 0.04242 | 0.0603 | 28.0457
15.5 | 1.1779 | 0.04911 | 0.0596 | 23.9849
16 | 1.1757 | 0.05523 | 0.0585 | 21.2873
16.5 | 1.168 | 0.06227 | 0.0566 | 18.757
17 | 1.1525 | 0.07041 | 0.0539 | 16.3684
17.5 | 1.1346 | 0.07912 | 0.0508 | 14.3402
18 | 1.1221 | 0.0875 | 0.0475 | 12.824
18.5 | 1.1074 | 0.09635 | 0.0438 | 11.4935
19 | 1.0928 | 0.10539 | 0.0398 | 10.3691
19.5 | 1.0802 | 0.11411 | 0.0358 | 9.4663
20 | 1.0659 | 0.12358 | 0.0311 | 8.6252

## 39. Re 750k Mach 0.50 (1)
BIGFOIL.COM POLAR EXPORT
NACA0017
NACA0017 |  |  |  | Cl Max: | 1.121 | at alpha= | 20 | deg
JavaFoil+Calcfoil stall+Eppler ext transition |  |  |  | L/D Max: | 58.232 | at alpha= | 6 | deg
Re: | 750000 |  |  | Cd Min: | 0.00856 | at alpha= | 2 | deg
Mach: | 0.5 |  |  | Cl=0 at alpha= | 0 | deg
|  |  |  | @ Cl=0.1, Cd= | 0.0086658
|  |  |  | @ Cl=0.4, Cd= | 0.010049
|  |  |  | @ Cl=0.6, Cd= | 0.011416
alpha (deg) | Cl | Cd | Cm | Cl/Cd
-20 | -1.121 | 0.22138 | 0.013 | -5.063
-19.5 | -1.092 | 0.21663 | 0.013 | -5.042
-19 | -1.065 | 0.20874 | 0.012 | -5.101
-18.5 | -1.037 | 0.20465 | 0.012 | -5.066
-18 | -1.009 | 0.2021 | 0.012 | -4.993
-17.5 | -0.981 | 0.19394 | 0.011 | -5.056
-17 | -0.953 | 0.18964 | 0.011 | -5.025
-16.5 | -0.924 | 0.1853 | 0.01 | -4.989
-16 | -0.897 | 0.17497 | 0.01 | -5.127
-15.5 | -0.868 | 0.16819 | 0.009 | -5.163
-15 | -0.841 | 0.16127 | 0.009 | -5.215
-14.5 | -0.812 | 0.16033 | 0.009 | -5.067
-14 | -0.784 | 0.15224 | 0.008 | -5.149
-13.5 | -0.756 | 0.14651 | 0.008 | -5.157
-13 | -0.728 | 0.13664 | 0.007 | -5.329
-12.5 | -0.7 | 0.13199 | 0.007 | -5.302
-12 | -0.672 | 0.12383 | 0.006 | -5.423
-11.5 | -0.643 | 0.10206 | 0.006 | -6.299
-11 | -0.929 | 0.0697 | 0.009 | -13.335
-10.5 | -1.057 | 0.04767 | 0.01 | -22.171
-10 | -1.104 | 0.03649 | 0.01 | -30.251
-9.5 | -1.116 | 0.02987 | 0.01 | -37.348
-9 | -1.105 | 0.02537 | 0.01 | -43.56
-8.5 | -1.079 | 0.02224 | 0.009 | -48.511
-8 | -1.042 | 0.01988 | 0.009 | -52.414
-7.5 | -0.997 | 0.01809 | 0.008 | -55.107
-7 | -0.945 | 0.01662 | 0.008 | -56.895
-6.5 | -0.889 | 0.01535 | 0.007 | -57.928
-6 | -0.829 | 0.01425 | 0.007 | -58.195
-5.5 | -0.766 | 0.01326 | 0.006 | -57.796
-5 | -0.701 | 0.01242 | 0.006 | -56.478
-4.5 | -0.635 | 0.0117 | 0.005 | -54.249
-4 | -0.566 | 0.01111 | 0.005 | -51
-3.5 | -0.497 | 0.01067 | 0.004 | -46.627
-3 | -0.427 | 0.00999 | 0.003 | -42.806
-2.5 | -0.357 | 0.00966 | 0.003 | -36.945
-2 | -0.286 | 0.00857 | 0.002 | -33.38
-1.5 | -0.215 | 0.00881 | 0.002 | -24.398
-1 | -0.143 | 0.00871 | 0.001 | -16.473
-0.5 | -0.072 | 0.00866 | 0.001 | -8.29
0 | 0 | 0.00861 | 0 | 0
0.5 | 0.072 | 0.00865 | -0.001 | 8.305
1 | 0.143 | 0.00869 | -0.001 | 16.503
1.5 | 0.215 | 0.00878 | -0.002 | 24.472
2 | 0.286 | 0.00856 | -0.002 | 33.436
2.5 | 0.357 | 0.00968 | -0.003 | 36.899
3 | 0.427 | 0.01028 | -0.003 | 41.577
3.5 | 0.497 | 0.01065 | -0.004 | 46.707
4 | 0.566 | 0.01114 | -0.005 | 50.833
4.5 | 0.635 | 0.0117 | -0.005 | 54.214
5 | 0.701 | 0.01244 | -0.006 | 56.389
5.5 | 0.766 | 0.01328 | -0.006 | 57.693
6 | 0.829 | 0.01424 | -0.007 | 58.232
6.5 | 0.889 | 0.01535 | -0.007 | 57.928
7 | 0.945 | 0.01662 | -0.008 | 56.886
7.5 | 0.997 | 0.0181 | -0.008 | 55.072
8 | 1.042 | 0.0199 | -0.009 | 52.368
8.5 | 1.079 | 0.02223 | -0.009 | 48.546
9 | 1.105 | 0.02538 | -0.01 | 43.544
9.5 | 1.115 | 0.02989 | -0.01 | 37.313
10 | 1.104 | 0.03655 | -0.01 | 30.196
10.5 | 1.057 | 0.04763 | -0.01 | 22.196
11 | 0.929 | 0.06991 | -0.009 | 13.292
11.5 | 0.643 | 0.10271 | -0.006 | 6.259
12 | 0.672 | 0.12383 | -0.006 | 5.423
12.5 | 0.7 | 0.13198 | -0.007 | 5.302
13 | 0.728 | 0.13665 | -0.007 | 5.328
13.5 | 0.756 | 0.14625 | -0.008 | 5.167
14 | 0.784 | 0.15224 | -0.008 | 5.149
14.5 | 0.812 | 0.1595 | -0.009 | 5.094
15 | 0.841 | 0.16797 | -0.009 | 5.008
15.5 | 0.868 | 0.16897 | -0.009 | 5.139
16 | 0.897 | 0.17498 | -0.01 | 5.127
16.5 | 0.924 | 0.18511 | -0.01 | 4.994
17 | 0.953 | 0.18965 | -0.011 | 5.025
17.5 | 0.981 | 0.19398 | -0.011 | 5.055
18 | 1.009 | 0.20223 | -0.012 | 4.989
18.5 | 1.037 | 0.20478 | -0.012 | 5.062
19 | 1.065 | 0.20982 | -0.012 | 5.075
19.5 | 1.092 | 0.21694 | -0.013 | 5.034
20 | 1.121 | 0.22139 | -0.013 | 5.062

## 40. Re 750k Mach 0.50 (2)
BIGFOIL.COM POLAR EXPORT
NACA0017
NACA0017 |  |  |  | Cl Max: | 1.021 | at alpha= | 9 | deg
XFOIL ncrit=9 |  |  |  | L/D Max: | 55.0552 | at alpha= | 6.5 | deg
Re: | 750000 |  |  | Cd Min: | 0.08154 | at alpha= | -14 | deg
Mach: | 0.5 |  |  | Cl=0 at alpha= | -0.00099206 | deg
|  |  |  | @ Cl=0.1, Cd= | 0.0083306
|  |  |  | @ Cl=0.4, Cd= | 0.0093168
|  |  |  | @ Cl=0.6, Cd= | 0.011369
alpha (deg) | Cl | Cd | Cm | Cl/Cd
-14 | -0.9191 | 0.08154 | -0.0612 | -11.2718
-13.5 | -0.9411 | 0.0723 | -0.0647 | -13.0166
-13 | -0.9607 | 0.06367 | -0.0674 | -15.0887
-12.5 | -0.9778 | 0.05574 | -0.069 | -17.5422
-12 | -0.9946 | 0.04828 | -0.0698 | -20.6007
-11.5 | -1.0045 | 0.04183 | -0.0694 | -24.0139
-11 | -1.012 | 0.03607 | -0.0677 | -28.0566
-10.5 | -1.0141 | 0.03121 | -0.0648 | -32.4928
-10 | -1.0151 | 0.02714 | -0.0602 | -37.4024
-9.5 | -1.0143 | 0.02403 | -0.0537 | -42.2097
-9 | -1.0207 | 0.02158 | -0.0448 | -47.2984
-8.5 | -0.9764 | 0.0192 | -0.0432 | -50.8542
-8 | -0.9101 | 0.01713 | -0.044 | -53.129
-7.5 | -0.8357 | 0.01538 | -0.0457 | -54.3368
-7 | -0.7682 | 0.01396 | -0.0454 | -55.0287
-6.5 | -0.6978 | 0.01267 | -0.0455 | -55.075
-6 | -0.6152 | 0.01154 | -0.0479 | -53.3102
-5.5 | -0.5327 | 0.01059 | -0.0502 | -50.3022
-5 | -0.4678 | 0.00993 | -0.0488 | -47.1098
-4.5 | -0.4185 | 0.00945 | -0.0444 | -44.2857
-4 | -0.3753 | 0.00914 | -0.0387 | -41.0613
-3.5 | -0.3352 | 0.00892 | -0.0323 | -37.5785
-3 | -0.2907 | 0.00875 | -0.0269 | -33.2229
-2.5 | -0.2449 | 0.0086 | -0.0218 | -28.4767
-2 | -0.1976 | 0.0085 | -0.017 | -23.2471
-1.5 | -0.149 | 0.00839 | -0.0126 | -17.7592
-1 | -0.0997 | 0.00834 | -0.0083 | -11.9544
-0.5 | -0.0503 | 0.00831 | -0.0041 | -6.0529
0 | 0.0001 | 0.00829 | 0 | 0.012063
0.5 | 0.0503 | 0.00831 | 0.004 | 6.0529
1 | 0.0996 | 0.00833 | 0.0083 | 11.9568
1.5 | 0.1491 | 0.0084 | 0.0126 | 17.75
2 | 0.1977 | 0.0085 | 0.017 | 23.2588
2.5 | 0.2451 | 0.0086 | 0.0218 | 28.5
3 | 0.2907 | 0.00875 | 0.0269 | 33.2229
3.5 | 0.3352 | 0.00892 | 0.0323 | 37.5785
4 | 0.3753 | 0.00914 | 0.0387 | 41.0613
4.5 | 0.4186 | 0.00945 | 0.0444 | 44.2963
5 | 0.468 | 0.00993 | 0.0488 | 47.1299
5.5 | 0.5327 | 0.01059 | 0.0501 | 50.3022
6 | 0.6156 | 0.01155 | 0.0478 | 53.2987
6.5 | 0.6981 | 0.01268 | 0.0455 | 55.0552
7 | 0.7684 | 0.01396 | 0.0454 | 55.043
7.5 | 0.8363 | 0.01538 | 0.0456 | 54.3758
8 | 0.9108 | 0.01712 | 0.0439 | 53.2009
8.5 | 0.9772 | 0.01918 | 0.0431 | 50.9489
9 | 1.021 | 0.02156 | 0.0448 | 47.3562
9.5 | 1.0146 | 0.02401 | 0.0537 | 42.2574
10 | 1.016 | 0.0271 | 0.0601 | 37.4908
10.5 | 1.0152 | 0.03115 | 0.0647 | 32.5907
11 | 1.0135 | 0.03598 | 0.0677 | 28.1684
11.5 | 1.0054 | 0.04181 | 0.0693 | 24.0469
12 | 0.9963 | 0.0482 | 0.0698 | 20.6701
12.5 | 0.9802 | 0.05563 | 0.0689 | 17.62
13 | 0.9631 | 0.06356 | 0.0673 | 15.1526
13.5 | 0.9425 | 0.07228 | 0.0645 | 13.0396
14 | 0.921 | 0.0815 | 0.061 | 11.3006

## 41. Re 1M Mach 0.00 (1)
BIGFOIL.COM POLAR EXPORT
NACA0017
NACA0017 |  |  |  | Cl Max: | 1.465 | at alpha= | 17 | deg
JavaFoil+Calcfoil stall+Eppler ext transition |  |  |  | L/D Max: | 73.165 | at alpha= | 8.5 | deg
Re: | 1000000 |  |  | Cd Min: | 0.0086 | at alpha= | 3 | deg
Mach: | 0 |  |  | Cl=0 at alpha= | 0 | deg
|  |  |  | @ Cl=0.1, Cd= | 0.0086941
|  |  |  | @ Cl=0.4, Cd= | 0.0086858
|  |  |  | @ Cl=0.6, Cd= | 0.0087913
alpha (deg) | Cl | Cd | Cm | Cl/Cd
-20 | -1.43 | 0.11651 | 0.014 | -12.276
-19.5 | -1.441 | 0.1073 | 0.014 | -13.431
-19 | -1.451 | 0.09809 | 0.014 | -14.79
-18.5 | -1.457 | 0.08921 | 0.014 | -16.333
-18 | -1.462 | 0.08057 | 0.014 | -18.144
-17.5 | -1.465 | 0.07242 | 0.014 | -20.225
-17 | -1.466 | 0.06486 | 0.014 | -22.594
-16.5 | -1.464 | 0.05791 | 0.014 | -25.28
-16 | -1.46 | 0.05155 | 0.014 | -28.32
-15.5 | -1.453 | 0.04571 | 0.013 | -31.792
-15 | -1.444 | 0.04046 | 0.013 | -35.699
-14.5 | -1.432 | 0.03585 | 0.013 | -39.947
-14 | -1.416 | 0.03187 | 0.013 | -44.429
-13.5 | -1.396 | 0.02853 | 0.012 | -48.938
-13 | -1.372 | 0.02572 | 0.012 | -53.372
-12.5 | -1.346 | 0.02343 | 0.012 | -57.419
-12 | -1.315 | 0.02151 | 0.011 | -61.122
-11.5 | -1.281 | 0.01986 | 0.011 | -64.493
-11 | -1.243 | 0.01849 | 0.011 | -67.212
-10.5 | -1.202 | 0.0173 | 0.01 | -69.46
-10 | -1.158 | 0.01631 | 0.01 | -70.975
-9.5 | -1.111 | 0.01539 | 0.009 | -72.225
-9 | -1.063 | 0.01459 | 0.009 | -72.833
-8.5 | -1.012 | 0.01383 | 0.008 | -73.165
-8 | -0.959 | 0.01314 | 0.008 | -72.976
-7.5 | -0.905 | 0.01246 | 0.007 | -72.612
-7 | -0.849 | 0.01183 | 0.007 | -71.73
-6.5 | -0.792 | 0.01123 | 0.007 | -70.51
-6 | -0.734 | 0.01065 | 0.006 | -68.899
-5.5 | -0.675 | 0.01017 | 0.006 | -66.37
-5 | -0.616 | 0.00877 | 0.005 | -70.17
-4.5 | -0.556 | 0.00886 | 0.005 | -62.691
-4 | -0.495 | 0.009 | 0.004 | -54.996
-3.5 | -0.434 | 0.00879 | 0.004 | -49.34
-3 | -0.372 | 0.00864 | 0.003 | -43.099
-2.5 | -0.311 | 0.00897 | 0.003 | -34.654
-2 | -0.249 | 0.00884 | 0.002 | -28.153
-1.5 | -0.187 | 0.00877 | 0.002 | -21.307
-1 | -0.125 | 0.00871 | 0.001 | -14.305
-0.5 | -0.062 | 0.00867 | 0.001 | -7.194
0 | 0 | 0.00865 | 0 | 0
0.5 | 0.062 | 0.00867 | -0.001 | 7.19
1 | 0.125 | 0.00871 | -0.001 | 14.3
1.5 | 0.187 | 0.00871 | -0.002 | 21.451
2 | 0.249 | 0.00878 | -0.002 | 28.331
2.5 | 0.311 | 0.00891 | -0.003 | 34.887
3 | 0.372 | 0.0086 | -0.003 | 43.312
3.5 | 0.434 | 0.00879 | -0.004 | 49.329
4 | 0.495 | 0.009 | -0.004 | 54.96
4.5 | 0.556 | 0.00885 | -0.005 | 62.758
5 | 0.616 | 0.00877 | -0.005 | 70.186
5.5 | 0.675 | 0.01017 | -0.006 | 66.419
6 | 0.734 | 0.01065 | -0.006 | 68.949
6.5 | 0.792 | 0.01123 | -0.007 | 70.506
7 | 0.849 | 0.01184 | -0.007 | 71.721
7.5 | 0.905 | 0.01246 | -0.007 | 72.62
8 | 0.959 | 0.01314 | -0.008 | 72.972
8.5 | 1.012 | 0.01383 | -0.008 | 73.165
9 | 1.063 | 0.01459 | -0.009 | 72.833
9.5 | 1.111 | 0.01539 | -0.009 | 72.222
10 | 1.158 | 0.01631 | -0.01 | 70.976
10.5 | 1.202 | 0.01731 | -0.01 | 69.435
11 | 1.243 | 0.01849 | -0.011 | 67.21
11.5 | 1.281 | 0.01986 | -0.011 | 64.494
12 | 1.315 | 0.02151 | -0.011 | 61.118
12.5 | 1.346 | 0.02343 | -0.012 | 57.427
13 | 1.372 | 0.02581 | -0.012 | 53.176
13.5 | 1.396 | 0.02855 | -0.012 | 48.899
14 | 1.416 | 0.03189 | -0.013 | 44.4
14.5 | 1.432 | 0.03586 | -0.013 | 39.929
15 | 1.444 | 0.04045 | -0.013 | 35.706
15.5 | 1.453 | 0.04571 | -0.013 | 31.8
16 | 1.46 | 0.05156 | -0.014 | 28.315
16.5 | 1.464 | 0.05792 | -0.014 | 25.276
17 | 1.465 | 0.06488 | -0.014 | 22.588
17.5 | 1.465 | 0.07241 | -0.014 | 20.229
18 | 1.462 | 0.08062 | -0.014 | 18.131
18.5 | 1.457 | 0.08898 | -0.014 | 16.38
19 | 1.451 | 0.09808 | -0.014 | 14.791
19.5 | 1.441 | 0.1073 | -0.014 | 13.431
20 | 1.43 | 0.11649 | -0.014 | 12.279

## 42. Re 1M Mach 0.00 (2)
BIGFOIL.COM POLAR EXPORT
NACA0017
NACA0017 |  |  |  | Cl Max: | 1.3278 | at alpha= | 17.5 | deg
XFOIL ncrit=9 |  |  |  | L/D Max: | 75.086 | at alpha= | 10.5 | deg
Re: | 1000000 |  |  | Cd Min: | 0.08642 | at alpha= | -20 | deg
Mach: | 0 |  |  | Cl=0 at alpha= | 0 | deg
|  |  |  | @ Cl=0.1, Cd= | 0.0068774
|  |  |  | @ Cl=0.4, Cd= | 0.0076291
|  |  |  | @ Cl=0.6, Cd= | 0.0090264
alpha (deg) | Cl | Cd | Cm | Cl/Cd
-20 | -1.2494 | 0.08642 | -0.0421 | -14.4573
-19.5 | -1.2713 | 0.07699 | -0.0459 | -16.5125
-19 | -1.2878 | 0.06854 | -0.049 | -18.789
-18.5 | -1.2994 | 0.06103 | -0.0514 | -21.2912
-18 | -1.3129 | 0.05355 | -0.0535 | -24.5173
-17.5 | -1.3246 | 0.04667 | -0.0549 | -28.3823
-17 | -1.3253 | 0.04137 | -0.0555 | -32.0353
-16.5 | -1.318 | 0.03716 | -0.0553 | -35.4682
-16 | -1.3156 | 0.03284 | -0.0544 | -40.0609
-15.5 | -1.3064 | 0.02945 | -0.0529 | -44.3599
-15 | -1.2882 | 0.02704 | -0.0511 | -47.6405
-14.5 | -1.2781 | 0.02434 | -0.0481 | -52.5103
-14 | -1.2602 | 0.02245 | -0.0448 | -56.1336
-13.5 | -1.2436 | 0.02076 | -0.0408 | -59.9037
-13 | -1.2259 | 0.01939 | -0.0361 | -63.2233
-12.5 | -1.2098 | 0.01819 | -0.0307 | -66.5091
-12 | -1.195 | 0.01724 | -0.0244 | -69.3155
-11.5 | -1.1863 | 0.01643 | -0.0166 | -72.2033
-11 | -1.1839 | 0.01589 | -0.0072 | -74.506
-10.5 | -1.1348 | 0.01512 | -0.007 | -75.0529
-10 | -1.0719 | 0.01437 | -0.0094 | -74.5929
-9.5 | -1.0149 | 0.01362 | -0.0103 | -74.5154
-9 | -0.9522 | 0.01284 | -0.0124 | -74.1589
-8.5 | -0.8842 | 0.01206 | -0.0155 | -73.3167
-8 | -0.8292 | 0.01136 | -0.0157 | -72.993
-7.5 | -0.7615 | 0.01057 | -0.0185 | -72.0435
-6.5 | -0.6285 | 0.00927 | -0.0235 | -67.7994
-6 | -0.5674 | 0.00874 | -0.0247 | -64.9199
-5.5 | -0.5094 | 0.0083 | -0.0252 | -61.3735
-5 | -0.4605 | 0.00795 | -0.0236 | -57.9245
-4.5 | -0.4118 | 0.00769 | -0.0218 | -53.5501
-4 | -0.3668 | 0.00746 | -0.0193 | -49.1689
-3.5 | -0.3214 | 0.0073 | -0.0168 | -44.0274
-3 | -0.2766 | 0.00716 | -0.0142 | -38.6313
-2.5 | -0.2309 | 0.00706 | -0.0117 | -32.7054
-2 | -0.1856 | 0.00698 | -0.0092 | -26.5903
-1.5 | -0.1396 | 0.00692 | -0.0068 | -20.1734
-1 | -0.0931 | 0.00687 | -0.0045 | -13.5517
-0.5 | -0.0468 | 0.00686 | -0.0022 | -6.8222
0 | 0 | 0.00684 | 0 | 0
0.5 | 0.0469 | 0.00686 | 0.0022 | 6.8367
1 | 0.0931 | 0.00687 | 0.0045 | 13.5517
1.5 | 0.1396 | 0.00692 | 0.0068 | 20.1734
2 | 0.1857 | 0.00698 | 0.0092 | 26.6046
2.5 | 0.231 | 0.00706 | 0.0117 | 32.7195
3 | 0.2766 | 0.00717 | 0.0142 | 38.5774
3.5 | 0.3214 | 0.0073 | 0.0168 | 44.0274
4 | 0.3667 | 0.00746 | 0.0193 | 49.1555
4.5 | 0.412 | 0.00769 | 0.0218 | 53.5761
5 | 0.4606 | 0.00795 | 0.0236 | 57.9371
5.5 | 0.5095 | 0.0083 | 0.0251 | 61.3855
6 | 0.5676 | 0.00874 | 0.0247 | 64.9428
6.5 | 0.6287 | 0.00928 | 0.0235 | 67.7478
7 | 0.7007 | 0.00996 | 0.0198 | 70.3514
7.5 | 0.7618 | 0.01058 | 0.0185 | 72.0038
8 | 0.8293 | 0.01136 | 0.0157 | 73.0018
8.5 | 0.8843 | 0.01205 | 0.0155 | 73.3859
9 | 0.9524 | 0.01283 | 0.0124 | 74.2323
9.5 | 1.0153 | 0.01362 | 0.0102 | 74.5448
10 | 1.0722 | 0.01436 | 0.0093 | 74.6657
10.5 | 1.1353 | 0.01512 | 0.0069 | 75.086
11 | 1.1841 | 0.01589 | 0.0072 | 74.5186
11.5 | 1.1865 | 0.01643 | 0.0166 | 72.2155
12 | 1.1954 | 0.01723 | 0.0244 | 69.379
12.5 | 1.2103 | 0.01818 | 0.0306 | 66.5732
13 | 1.2265 | 0.01937 | 0.0361 | 63.3196
13.5 | 1.2442 | 0.02074 | 0.0407 | 59.9904
14 | 1.2606 | 0.02245 | 0.0447 | 56.1514
14.5 | 1.2792 | 0.02431 | 0.0479 | 52.6203
15 | 1.2898 | 0.02699 | 0.0509 | 47.7881
15.5 | 1.3067 | 0.0295 | 0.0528 | 44.2949
16 | 1.317 | 0.03282 | 0.0542 | 40.128
16.5 | 1.3209 | 0.037 | 0.0551 | 35.7
17 | 1.3272 | 0.04132 | 0.0552 | 32.12
17.5 | 1.3278 | 0.04651 | 0.0547 | 28.5487
18 | 1.3162 | 0.05339 | 0.0532 | 24.6526
18.5 | 1.3016 | 0.06101 | 0.051 | 21.3342
19 | 1.2923 | 0.06825 | 0.0487 | 18.9348
19.5 | 1.2748 | 0.07685 | 0.0455 | 16.5882
20 | 1.2535 | 0.08621 | 0.0418 | 14.5401

## 43. Re 1M Mach 0.10 (1)
BIGFOIL.COM POLAR EXPORT
NACA0017
NACA0017 |  |  |  | Cl Max: | 1.448 | at alpha= | 16.5 | deg
JavaFoil+Calcfoil stall+Eppler ext transition |  |  |  | L/D Max: | 72.725 | at alpha= | 8.5 | deg
Re: | 1000000 |  |  | Cd Min: | 0.00842 | at alpha= | 1.5 | deg
Mach: | 0.1 |  |  | Cl=0 at alpha= | 0 | deg
|  |  |  | @ Cl=0.1, Cd= | 0.0087477
|  |  |  | @ Cl=0.4, Cd= | 0.0087413
|  |  |  | @ Cl=0.6, Cd= | 0.0088418
alpha (deg) | Cl | Cd | Cm | Cl/Cd
-20 | -1.396 | 0.12244 | 0.014 | -11.4
-19.5 | -1.41 | 0.11261 | 0.014 | -12.521
-19 | -1.422 | 0.10302 | 0.014 | -13.807
-18.5 | -1.432 | 0.09375 | 0.014 | -15.27
-18 | -1.439 | 0.0849 | 0.014 | -16.945
-17.5 | -1.444 | 0.0763 | 0.014 | -18.925
-17 | -1.447 | 0.06833 | 0.014 | -21.181
-16.5 | -1.448 | 0.06092 | 0.014 | -23.772
-16 | -1.447 | 0.05402 | 0.013 | -26.784
-15.5 | -1.442 | 0.04782 | 0.013 | -30.166
-15 | -1.435 | 0.04222 | 0.013 | -33.995
-14.5 | -1.425 | 0.03742 | 0.013 | -38.071
-14 | -1.411 | 0.03313 | 0.013 | -42.577
-13.5 | -1.392 | 0.02954 | 0.012 | -47.125
-13 | -1.37 | 0.02656 | 0.012 | -51.59
-12.5 | -1.345 | 0.02408 | 0.012 | -55.838
-12 | -1.315 | 0.02201 | 0.011 | -59.751
-11.5 | -1.282 | 0.02027 | 0.011 | -63.235
-11 | -1.245 | 0.01883 | 0.011 | -66.125
-10.5 | -1.204 | 0.0176 | 0.01 | -68.433
-10 | -1.161 | 0.01652 | 0.01 | -70.255
-9.5 | -1.115 | 0.01557 | 0.009 | -71.588
-9 | -1.066 | 0.01474 | 0.009 | -72.323
-8.5 | -1.015 | 0.01396 | 0.008 | -72.725
-8 | -0.963 | 0.01326 | 0.008 | -72.605
-7.5 | -0.908 | 0.01259 | 0.008 | -72.147
-7 | -0.853 | 0.01192 | 0.007 | -71.491
-6.5 | -0.796 | 0.0113 | 0.007 | -70.371
-6 | -0.737 | 0.01076 | 0.006 | -68.562
-5.5 | -0.678 | 0.01024 | 0.006 | -66.271
-5 | -0.619 | 0.00882 | 0.005 | -70.114
-4.5 | -0.558 | 0.0089 | 0.005 | -62.697
-4 | -0.497 | 0.00861 | 0.004 | -57.771
-3.5 | -0.436 | 0.00883 | 0.004 | -49.35
-3 | -0.374 | 0.00866 | 0.003 | -43.202
-2.5 | -0.312 | 0.009 | 0.003 | -34.69
-2 | -0.25 | 0.00887 | 0.002 | -28.195
-1.5 | -0.188 | 0.0088 | 0.002 | -21.342
-1 | -0.125 | 0.00878 | 0.001 | -14.262
-0.5 | -0.063 | 0.0087 | 0.001 | -7.203
0 | 0 | 0.00872 | 0 | 0
0.5 | 0.063 | 0.0087 | -0.001 | 7.2
1 | 0.125 | 0.00878 | -0.001 | 14.258
1.5 | 0.188 | 0.00842 | -0.002 | 22.291
2 | 0.25 | 0.00886 | -0.002 | 28.207
2.5 | 0.312 | 0.00899 | -0.003 | 34.733
3 | 0.374 | 0.00867 | -0.003 | 43.18
3.5 | 0.436 | 0.00884 | -0.004 | 49.313
4 | 0.497 | 0.00861 | -0.004 | 57.725
4.5 | 0.558 | 0.00889 | -0.005 | 62.762
5 | 0.619 | 0.00882 | -0.005 | 70.131
5.5 | 0.678 | 0.01023 | -0.006 | 66.324
6 | 0.737 | 0.01074 | -0.006 | 68.63
6.5 | 0.796 | 0.01131 | -0.007 | 70.367
7 | 0.853 | 0.01193 | -0.007 | 71.486
7.5 | 0.908 | 0.01259 | -0.008 | 72.144
8 | 0.963 | 0.01326 | -0.008 | 72.601
8.5 | 1.015 | 0.01396 | -0.008 | 72.725
9 | 1.066 | 0.01474 | -0.009 | 72.323
9.5 | 1.115 | 0.01557 | -0.009 | 71.592
10 | 1.161 | 0.01652 | -0.01 | 70.257
10.5 | 1.204 | 0.01758 | -0.01 | 68.509
11 | 1.245 | 0.01882 | -0.011 | 66.136
11.5 | 1.282 | 0.02027 | -0.011 | 63.235
12 | 1.315 | 0.02201 | -0.011 | 59.746
12.5 | 1.345 | 0.02408 | -0.012 | 55.828
13 | 1.37 | 0.02657 | -0.012 | 51.578
13.5 | 1.392 | 0.02956 | -0.012 | 47.099
14 | 1.411 | 0.03315 | -0.013 | 42.553
14.5 | 1.425 | 0.03742 | -0.013 | 38.078
15 | 1.435 | 0.04221 | -0.013 | 34.005
15.5 | 1.442 | 0.04785 | -0.013 | 30.143
16 | 1.447 | 0.05403 | -0.013 | 26.779
16.5 | 1.448 | 0.06093 | -0.014 | 23.767
17 | 1.447 | 0.06834 | -0.014 | 21.179
17.5 | 1.444 | 0.0763 | -0.014 | 18.928
18 | 1.439 | 0.08488 | -0.014 | 16.949
18.5 | 1.432 | 0.09374 | -0.014 | 15.272
19 | 1.423 | 0.10299 | -0.014 | 13.813
19.5 | 1.41 | 0.11262 | -0.014 | 12.52
20 | 1.396 | 0.12249 | -0.014 | 11.395

## 44. Re 1M Mach 0.10 (2)
BIGFOIL.COM POLAR EXPORT
NACA0017
NACA0017 |  |  |  | Cl Max: | 1.3144 | at alpha= | 17 | deg
XFOIL ncrit=9 |  |  |  | L/D Max: | 74.552 | at alpha= | 10.5 | deg
Re: | 1000000 |  |  | Cd Min: | 0.09269 | at alpha= | -20 | deg
Mach: | 0.1 |  |  | Cl=0 at alpha= | 0 | deg
|  |  |  | @ Cl=0.1, Cd= | 0.0069171
|  |  |  | @ Cl=0.4, Cd= | 0.0076558
|  |  |  | @ Cl=0.6, Cd= | 0.009068
alpha (deg) | Cl | Cd | Cm | Cl/Cd
-20 | -1.2184 | 0.09269 | -0.0405 | -13.1449
-19.5 | -1.2429 | 0.08268 | -0.0447 | -15.0327
-19 | -1.2624 | 0.07368 | -0.0482 | -17.1336
-18.5 | -1.2778 | 0.06547 | -0.051 | -19.5173
-18 | -1.2872 | 0.05827 | -0.0532 | -22.0903
-17.5 | -1.3073 | 0.05018 | -0.0553 | -26.0522
-17 | -1.3122 | 0.04417 | -0.0563 | -29.7079
-16.5 | -1.3091 | 0.03935 | -0.0564 | -33.2681
-16 | -1.3044 | 0.03499 | -0.0559 | -37.2792
-15.5 | -1.3001 | 0.03097 | -0.0547 | -41.9793
-15 | -1.285 | 0.02816 | -0.0529 | -45.6321
-14.5 | -1.2733 | 0.02539 | -0.0503 | -50.1497
-14 | -1.2582 | 0.02319 | -0.047 | -54.2561
-13.5 | -1.2398 | 0.02146 | -0.0433 | -57.7726
-13 | -1.2243 | 0.01987 | -0.0386 | -61.6155
-12.5 | -1.2067 | 0.01864 | -0.0334 | -64.7371
-12 | -1.1932 | 0.01754 | -0.0271 | -68.0274
-11.5 | -1.1823 | 0.0167 | -0.0197 | -70.7964
-11 | -1.1793 | 0.01605 | -0.0104 | -73.4766
-10.5 | -1.1394 | 0.0153 | -0.0083 | -74.4706
-10 | -1.0766 | 0.01451 | -0.0105 | -74.1971
-9.5 | -1.0186 | 0.01373 | -0.0115 | -74.1879
-9 | -0.9556 | 0.013 | -0.0135 | -73.5077
-8.5 | -0.888 | 0.01217 | -0.0164 | -72.9663
-8 | -0.8328 | 0.01144 | -0.0165 | -72.7972
-7.5 | -0.7646 | 0.01066 | -0.0193 | -71.7261
-7 | -0.7037 | 0.01002 | -0.0205 | -70.2295
-6.5 | -0.6305 | 0.00933 | -0.0243 | -67.5777
-6 | -0.5684 | 0.0088 | -0.0256 | -64.5909
-5.5 | -0.5113 | 0.00834 | -0.0257 | -61.307
-5 | -0.4615 | 0.00799 | -0.0242 | -57.7597
-4.5 | -0.4131 | 0.00772 | -0.0223 | -53.5104
-4 | -0.3678 | 0.0075 | -0.0198 | -49.04
-3.5 | -0.3226 | 0.00733 | -0.0171 | -44.0109
-3 | -0.2776 | 0.00721 | -0.0145 | -38.5021
-2.5 | -0.232 | 0.00709 | -0.0119 | -32.7221
-2 | -0.1861 | 0.00701 | -0.0094 | -26.5478
-1.5 | -0.1405 | 0.00695 | -0.0069 | -20.2158
-1 | -0.0934 | 0.00691 | -0.0046 | -13.5166
-0.5 | -0.047 | 0.00688 | -0.0023 | -6.8314
0 | 0 | 0.00688 | 0 | 0
0.5 | 0.047 | 0.00688 | 0.0022 | 6.8314
1 | 0.0933 | 0.00691 | 0.0047 | 13.5022
1.5 | 0.1405 | 0.00696 | 0.0069 | 20.1868
2 | 0.1862 | 0.00701 | 0.0094 | 26.5621
2.5 | 0.2321 | 0.00709 | 0.0119 | 32.7362
3 | 0.2776 | 0.00721 | 0.0145 | 38.5021
3.5 | 0.3226 | 0.00733 | 0.0171 | 44.0109
4 | 0.3677 | 0.0075 | 0.0198 | 49.0267
4.5 | 0.4133 | 0.00772 | 0.0223 | 53.5363
5 | 0.4616 | 0.00799 | 0.0242 | 57.7722
5.5 | 0.5115 | 0.00834 | 0.0257 | 61.3309
6 | 0.5687 | 0.0088 | 0.0255 | 64.625
6.5 | 0.6306 | 0.00933 | 0.0243 | 67.5884
7 | 0.7036 | 0.01002 | 0.0205 | 70.2196
7.5 | 0.7648 | 0.01067 | 0.0193 | 71.6776
8 | 0.8329 | 0.01144 | 0.0165 | 72.8059
8.5 | 0.8882 | 0.01217 | 0.0164 | 72.9827
9 | 0.9559 | 0.01299 | 0.0134 | 73.5874
9.5 | 1.019 | 0.01373 | 0.0115 | 74.217
10 | 1.077 | 0.0145 | 0.0104 | 74.2759
10.5 | 1.1399 | 0.01529 | 0.0082 | 74.552
11 | 1.1795 | 0.01604 | 0.0104 | 73.5349
11.5 | 1.1825 | 0.01669 | 0.0196 | 70.8508
12 | 1.1936 | 0.01752 | 0.027 | 68.1279
12.5 | 1.2072 | 0.01863 | 0.0333 | 64.7987
13 | 1.2251 | 0.01984 | 0.0385 | 61.749
13.5 | 1.2403 | 0.02146 | 0.0432 | 57.7959
14 | 1.2587 | 0.02319 | 0.0469 | 54.2777
14.5 | 1.2743 | 0.02537 | 0.0501 | 50.2286
15 | 1.2865 | 0.02811 | 0.0527 | 45.7666
15.5 | 1.3005 | 0.03102 | 0.0545 | 41.9246
16 | 1.306 | 0.03495 | 0.0557 | 37.3677
16.5 | 1.312 | 0.03918 | 0.0562 | 33.4865
17 | 1.3144 | 0.04409 | 0.056 | 29.8117
17.5 | 1.3103 | 0.05004 | 0.0551 | 26.1851
18 | 1.2907 | 0.05808 | 0.0529 | 22.2228
18.5 | 1.2805 | 0.0654 | 0.0507 | 19.5795
19 | 1.2667 | 0.07343 | 0.0479 | 17.2504
19.5 | 1.2462 | 0.08259 | 0.0443 | 15.089
20 | 1.2226 | 0.09248 | 0.0401 | 13.2202

## 45. Re 1M Mach 0.25 (1)
BIGFOIL.COM POLAR EXPORT
NACA0017
NACA0017 |  |  |  | Cl Max: | 1.367 | at alpha= | 14.5 | deg
JavaFoil+Calcfoil stall+Eppler ext transition |  |  |  | L/D Max: | 70.307 | at alpha= | 8 | deg
Re: | 1000000 |  |  | Cd Min: | 0.00854 | at alpha= | -0.5 | deg
Mach: | 0.25 |  |  | Cl=0 at alpha= | 0 | deg
|  |  |  | @ Cl=0.1, Cd= | 0.0087395
|  |  |  | @ Cl=0.4, Cd= | 0.0088165
|  |  |  | @ Cl=0.6, Cd= | 0.0093566
alpha (deg) | Cl | Cd | Cm | Cl/Cd
-19.5 | -1.163 | 0.15018 | 0.013 | -7.744
-19 | -1.2 | 0.13785 | 0.013 | -8.706
-18.5 | -1.232 | 0.12599 | 0.013 | -9.775
-18 | -1.26 | 0.11455 | 0.013 | -10.999
-17.5 | -1.286 | 0.1032 | 0.013 | -12.457
-17 | -1.308 | 0.09246 | 0.013 | -14.144
-16.5 | -1.327 | 0.08194 | 0.013 | -16.2
-16 | -1.343 | 0.07224 | 0.013 | -18.594
-15.5 | -1.355 | 0.06333 | 0.013 | -21.398
-15 | -1.363 | 0.05522 | 0.013 | -24.691
-14.5 | -1.367 | 0.0481 | 0.013 | -28.419
-14 | -1.366 | 0.04184 | 0.013 | -32.643
-13.5 | -1.359 | 0.03648 | 0.012 | -37.245
-13 | -1.347 | 0.03199 | 0.012 | -42.107
-12.5 | -1.331 | 0.02836 | 0.012 | -46.916
-12 | -1.309 | 0.02535 | 0.012 | -51.646
-11.5 | -1.283 | 0.0229 | 0.011 | -56.046
-11 | -1.252 | 0.0209 | 0.011 | -59.893
-10.5 | -1.216 | 0.01927 | 0.01 | -63.096
-10 | -1.176 | 0.01789 | 0.01 | -65.695
-9.5 | -1.132 | 0.01672 | 0.01 | -67.691
-9 | -1.085 | 0.01571 | 0.009 | -69.054
-8.5 | -1.035 | 0.01479 | 0.009 | -69.995
-8 | -0.983 | 0.01398 | 0.008 | -70.332
-7.5 | -0.929 | 0.01322 | 0.008 | -70.252
-7 | -0.872 | 0.01251 | 0.007 | -69.718
-6.5 | -0.815 | 0.01181 | 0.007 | -68.973
-6 | -0.756 | 0.0112 | 0.006 | -67.489
-5.5 | -0.696 | 0.01062 | 0.006 | -65.508
-5 | -0.635 | 0.01013 | 0.005 | -62.67
-4.5 | -0.573 | 0.00879 | 0.005 | -65.194
-4 | -0.51 | 0.00888 | 0.004 | -57.465
-3.5 | -0.447 | 0.00868 | 0.004 | -51.533
-3 | -0.384 | 0.00889 | 0.003 | -43.193
-2.5 | -0.321 | 0.00875 | 0.003 | -36.647
-2 | -0.257 | 0.00875 | 0.002 | -29.339
-1.5 | -0.193 | 0.00862 | 0.002 | -22.378
-1 | -0.129 | 0.00855 | 0.001 | -15.054
-0.5 | -0.064 | 0.00854 | 0.001 | -7.54
0 | 0 | 0.00893 | 0 | 0
0.5 | 0.064 | 0.00895 | -0.001 | 7.193
1 | 0.129 | 0.00857 | -0.001 | 15.009
1.5 | 0.193 | 0.00864 | -0.002 | 22.305
2 | 0.257 | 0.00874 | -0.002 | 29.379
2.5 | 0.321 | 0.00873 | -0.003 | 36.727
3 | 0.384 | 0.00888 | -0.003 | 43.256
3.5 | 0.447 | 0.00863 | -0.004 | 51.849
4 | 0.51 | 0.00892 | -0.004 | 57.244
4.5 | 0.573 | 0.00876 | -0.005 | 65.375
5 | 0.635 | 0.01013 | -0.005 | 62.662
5.5 | 0.696 | 0.01064 | -0.006 | 65.394
6 | 0.756 | 0.01119 | -0.006 | 67.545
6.5 | 0.815 | 0.01183 | -0.007 | 68.843
7 | 0.872 | 0.0125 | -0.007 | 69.806
7.5 | 0.929 | 0.01323 | -0.008 | 70.18
8 | 0.983 | 0.01398 | -0.008 | 70.307
8.5 | 1.035 | 0.01479 | -0.009 | 69.978
9 | 1.085 | 0.0157 | -0.009 | 69.088
9.5 | 1.132 | 0.01673 | -0.01 | 67.667
10 | 1.176 | 0.0179 | -0.01 | 65.676
10.5 | 1.216 | 0.01927 | -0.01 | 63.083
11 | 1.252 | 0.02091 | -0.011 | 59.874
11.5 | 1.283 | 0.02293 | -0.011 | 55.954
12 | 1.309 | 0.02538 | -0.012 | 51.596
12.5 | 1.331 | 0.02839 | -0.012 | 46.87
13 | 1.347 | 0.03203 | -0.012 | 42.06
13.5 | 1.359 | 0.0365 | -0.012 | 37.226
14 | 1.366 | 0.04183 | -0.013 | 32.65
14.5 | 1.367 | 0.0481 | -0.013 | 28.423
15 | 1.363 | 0.05523 | -0.013 | 24.684
15.5 | 1.355 | 0.06334 | -0.013 | 21.395
16 | 1.344 | 0.07204 | -0.013 | 18.651
16.5 | 1.327 | 0.082 | -0.013 | 16.186
17 | 1.308 | 0.09227 | -0.013 | 14.178
17.5 | 1.286 | 0.10313 | -0.013 | 12.467
18 | 1.26 | 0.11451 | -0.013 | 11.003
18.5 | 1.232 | 0.12604 | -0.013 | 9.771
19 | 1.2 | 0.13783 | -0.013 | 8.707
19.5 | 1.163 | 0.15011 | -0.013 | 7.748

## 46. Re 1M Mach 0.25 (2)
BIGFOIL.COM POLAR EXPORT
NACA0017
NACA0017 |  |  |  | Cl Max: | 1.2482 | at alpha= | 15 | deg
XFOIL ncrit=9 |  |  |  | L/D Max: | 71.0649 | at alpha= | 9 | deg
Re: | 1000000 |  |  | Cd Min: | 0.12103 | at alpha= | -20 | deg
Mach: | 0.25 |  |  | Cl=0 at alpha= | 0 | deg
|  |  |  | @ Cl=0.1, Cd= | 0.0070845
|  |  |  | @ Cl=0.4, Cd= | 0.0078323
|  |  |  | @ Cl=0.6, Cd= | 0.0092756
alpha (deg) | Cl | Cd | Cm | Cl/Cd
-20 | -1.0866 | 0.12103 | -0.0319 | -8.9779
-19.5 | -1.1083 | 0.11079 | -0.037 | -10.0036
-19 | -1.1285 | 0.1009 | -0.0416 | -11.1843
-18.5 | -1.1503 | 0.09105 | -0.046 | -12.6337
-18 | -1.1689 | 0.08185 | -0.0497 | -14.281
-17.5 | -1.1866 | 0.07302 | -0.053 | -16.2503
-17 | -1.214 | 0.06336 | -0.0565 | -19.1604
-16.5 | -1.2322 | 0.05512 | -0.0589 | -22.3549
-16 | -1.2405 | 0.04833 | -0.0603 | -25.6673
-15.5 | -1.2398 | 0.04281 | -0.0608 | -28.9605
-15 | -1.2466 | 0.03693 | -0.0608 | -33.7558
-14.5 | -1.241 | 0.03264 | -0.0597 | -38.0208
-14 | -1.2307 | 0.02911 | -0.0577 | -42.2776
-13.5 | -1.222 | 0.0259 | -0.0548 | -47.1815
-13 | -1.2048 | 0.02364 | -0.0512 | -50.9645
-12.5 | -1.1947 | 0.02138 | -0.0463 | -55.8793
-12 | -1.1765 | 0.01988 | -0.0411 | -59.1801
-11.5 | -1.1672 | 0.01838 | -0.0342 | -63.5038
-11 | -1.1565 | 0.01736 | -0.0265 | -66.6187
-10.5 | -1.1554 | 0.01652 | -0.0168 | -69.9395
-10 | -1.0991 | 0.01552 | -0.0172 | -70.8183
-9.5 | -1.0327 | 0.0146 | -0.0193 | -70.7329
-9 | -0.974 | 0.01372 | -0.0197 | -70.9913
-8.5 | -0.9068 | 0.0128 | -0.0218 | -70.8438
-8 | -0.848 | 0.01201 | -0.022 | -70.6078
-7.5 | -0.7802 | 0.01115 | -0.024 | -69.9731
-7 | -0.7172 | 0.01044 | -0.0249 | -68.6973
-6.5 | -0.64 | 0.00965 | -0.0289 | -66.3212
-6 | -0.5745 | 0.00904 | -0.0303 | -63.5509
-5.5 | -0.5182 | 0.0086 | -0.0296 | -60.2558
-5 | -0.4667 | 0.0082 | -0.0279 | -56.9146
-4.5 | -0.4189 | 0.00794 | -0.0253 | -52.7582
-4 | -0.374 | 0.0077 | -0.0222 | -48.5714
-3 | -0.283 | 0.00738 | -0.0161 | -38.3469
-2.5 | -0.2364 | 0.00729 | -0.0133 | -32.428
-2 | -0.1907 | 0.00719 | -0.0103 | -26.5229
-1.5 | -0.1427 | 0.00713 | -0.0078 | -20.014
-1 | -0.0959 | 0.00708 | -0.005 | -13.5452
0 | 0 | 0.00704 | 0 | 0
0.5 | 0.0477 | 0.00707 | 0.0025 | 6.7468
1 | 0.0958 | 0.00708 | 0.005 | 13.5311
1.5 | 0.1427 | 0.00713 | 0.0078 | 20.014
2 | 0.1908 | 0.00719 | 0.0103 | 26.5369
2.5 | 0.2365 | 0.00729 | 0.0132 | 32.4417
3 | 0.283 | 0.00738 | 0.0161 | 38.3469
3.5 | 0.3281 | 0.00755 | 0.0192 | 43.457
4 | 0.374 | 0.0077 | 0.0222 | 48.5714
4.5 | 0.4192 | 0.00793 | 0.0253 | 52.8625
5 | 0.4668 | 0.0082 | 0.0279 | 56.9268
5.5 | 0.5183 | 0.00859 | 0.0296 | 60.3376
6 | 0.5747 | 0.00904 | 0.0302 | 63.573
6.5 | 0.6402 | 0.00965 | 0.0288 | 66.342
7 | 0.7171 | 0.01043 | 0.0249 | 68.7536
7.5 | 0.7804 | 0.01116 | 0.0239 | 69.9283
8 | 0.8481 | 0.01201 | 0.0219 | 70.6162
8.5 | 0.907 | 0.0128 | 0.0218 | 70.8594
9 | 0.9743 | 0.01371 | 0.0196 | 71.0649
9.5 | 1.0332 | 0.0146 | 0.0192 | 70.7671
10 | 1.0995 | 0.01551 | 0.0171 | 70.8897
10.5 | 1.1558 | 0.01651 | 0.0167 | 70.0061
11 | 1.1571 | 0.01734 | 0.0264 | 66.7301
11.5 | 1.1673 | 0.01837 | 0.0342 | 63.5438
12 | 1.1772 | 0.01985 | 0.041 | 59.3048
12.5 | 1.1953 | 0.02136 | 0.0462 | 55.9597
13 | 1.2054 | 0.02363 | 0.0511 | 51.0114
13.5 | 1.2232 | 0.02586 | 0.0546 | 47.3009
14 | 1.2317 | 0.0291 | 0.0576 | 42.3265
14.5 | 1.2431 | 0.03254 | 0.0595 | 38.2022
15 | 1.2482 | 0.0369 | 0.0606 | 33.8266
15.5 | 1.2405 | 0.04287 | 0.0606 | 28.9363
16 | 1.2408 | 0.04845 | 0.06 | 25.6099
16.5 | 1.2347 | 0.05504 | 0.0586 | 22.4328
17 | 1.2173 | 0.0632 | 0.0562 | 19.2611
17.5 | 1.1895 | 0.07294 | 0.0527 | 16.3079
18 | 1.1728 | 0.08165 | 0.0494 | 14.3637
18.5 | 1.1539 | 0.09091 | 0.0456 | 12.6928
19 | 1.1319 | 0.10082 | 0.0413 | 11.2269
19.5 | 1.1106 | 0.11089 | 0.0365 | 10.0153
20 | 1.0903 | 0.12091 | 0.0316 | 9.0175

## 47. Re 1M Mach 0.50 (1)
BIGFOIL.COM POLAR EXPORT
NACA0017
NACA0017 |  |  |  | Cl Max: | 1.124 | at alpha= | 9.5 | deg
JavaFoil+Calcfoil stall+Eppler ext transition |  |  |  | L/D Max: | 62.093 | at alpha= | 6 | deg
Re: | 1000000 |  |  | Cd Min: | 0.0082 | at alpha= | 0 | deg
Mach: | 0.5 |  |  | Cl=0 at alpha= | 0 | deg
|  |  |  | @ Cl=0.1, Cd= | 0.0086194
|  |  |  | @ Cl=0.4, Cd= | 0.0092583
|  |  |  | @ Cl=0.6, Cd= | 0.010732
alpha (deg) | Cl | Cd | Cm | Cl/Cd
-14.5 | -0.812 | 0.1508 | 0.009 | -5.388
-14 | -0.784 | 0.14305 | 0.008 | -5.48
-13.5 | -0.756 | 0.13459 | 0.008 | -5.615
-13 | -0.728 | 0.12701 | 0.007 | -5.733
-12.5 | -0.7 | 0.12181 | 0.007 | -5.745
-12 | -0.672 | 0.11532 | 0.006 | -5.824
-11.5 | -0.643 | 0.09762 | 0.006 | -6.588
-11 | -0.943 | 0.06241 | 0.01 | -15.105
-10.5 | -1.069 | 0.043 | 0.01 | -24.85
-10 | -1.114 | 0.03319 | 0.01 | -33.558
-9.5 | -1.124 | 0.0273 | 0.01 | -41.167
-9 | -1.112 | 0.0235 | 0.01 | -47.296
-8.5 | -1.084 | 0.02078 | 0.009 | -52.176
-8 | -1.046 | 0.01853 | 0.009 | -56.464
-7.5 | -1 | 0.01691 | 0.008 | -59.148
-7 | -0.948 | 0.01577 | 0.008 | -60.094
-6.5 | -0.891 | 0.01461 | 0.007 | -60.992
-6 | -0.83 | 0.01338 | 0.007 | -62.058
-5.5 | -0.767 | 0.01245 | 0.006 | -61.628
-5 | -0.702 | 0.01167 | 0.006 | -60.135
-4.5 | -0.635 | 0.01101 | 0.005 | -57.659
-4 | -0.567 | 0.01046 | 0.005 | -54.208
-3.5 | -0.498 | 0.01004 | 0.004 | -49.557
-3 | -0.428 | 0.00966 | 0.003 | -44.287
-2.5 | -0.357 | 0.00855 | 0.003 | -41.776
-2 | -0.286 | 0.00847 | 0.002 | -33.803
-1.5 | -0.215 | 0.00835 | 0.002 | -25.739
-1 | -0.144 | 0.00862 | 0.001 | -16.642
-0.5 | -0.072 | 0.00861 | 0.001 | -8.341
0 | 0 | 0.0082 | 0 | 0
0.5 | 0.072 | 0.0086 | -0.001 | 8.348
1 | 0.144 | 0.00865 | -0.001 | 16.599
1.5 | 0.215 | 0.00833 | -0.002 | 25.817
2 | 0.286 | 0.00847 | -0.002 | 33.813
2.5 | 0.357 | 0.00858 | -0.003 | 41.609
3 | 0.428 | 0.0097 | -0.003 | 44.07
3.5 | 0.498 | 0.01002 | -0.004 | 49.685
4 | 0.567 | 0.01046 | -0.005 | 54.179
4.5 | 0.635 | 0.01102 | -0.005 | 57.622
5 | 0.702 | 0.01169 | -0.006 | 60.033
5.5 | 0.767 | 0.0125 | -0.006 | 61.402
6 | 0.83 | 0.01337 | -0.007 | 62.093
6.5 | 0.891 | 0.01441 | -0.007 | 61.807
7 | 0.948 | 0.01557 | -0.008 | 60.852
7.5 | 1 | 0.01692 | -0.008 | 59.109
8 | 1.046 | 0.01854 | -0.009 | 56.42
8.5 | 1.084 | 0.0206 | -0.009 | 52.62
9 | 1.112 | 0.02351 | -0.01 | 47.274
9.5 | 1.124 | 0.02732 | -0.01 | 41.132
10 | 1.113 | 0.03324 | -0.01 | 33.502
10.5 | 1.069 | 0.04297 | -0.01 | 24.871
11 | 0.942 | 0.0627 | -0.01 | 15.026
11.5 | 0.643 | 0.09848 | -0.006 | 6.531
12 | 0.672 | 0.11532 | -0.006 | 5.824
12.5 | 0.7 | 0.12182 | -0.007 | 5.745
13 | 0.728 | 0.12702 | -0.007 | 5.732
13.5 | 0.756 | 0.13732 | -0.008 | 5.503
14 | 0.784 | 0.14305 | -0.008 | 5.481
14.5 | 0.812 | 0.14572 | -0.009 | 5.576

## 48. Re 1M Mach 0.50 (2)
BIGFOIL.COM POLAR EXPORT
NACA0017
NACA0017 |  |  |  | Cl Max: | 1.0667 | at alpha= | 10.5 | deg
XFOIL ncrit=9 |  |  |  | L/D Max: | 60.4785 | at alpha= | 7 | deg
Re: | 1000000 |  |  | Cd Min: | 0.10809 | at alpha= | 15.5 | deg
Mach: | 0.5 |  |  | Cl=0 at alpha= | 0.00096154 | deg
|  |  |  | @ Cl=0.1, Cd= | 0.0078468
|  |  |  | @ Cl=0.4, Cd= | 0.0086742
|  |  |  | @ Cl=0.6, Cd= | 0.010542
alpha (deg) | Cl | Cd | Cm | Cl/Cd
-15.5 | -0.8888 | 0.10791 | -0.0494 | -8.2365
-15 | -0.912 | 0.09747 | -0.0545 | -9.3567
-14.5 | -0.9392 | 0.08707 | -0.0593 | -10.7867
-14 | -0.965 | 0.07728 | -0.0632 | -12.4871
-13.5 | -0.9901 | 0.06797 | -0.0665 | -14.5667
-13 | -1.012 | 0.05936 | -0.0689 | -17.0485
-12.5 | -1.031 | 0.05147 | -0.0703 | -20.0311
-12 | -1.0488 | 0.04409 | -0.0707 | -23.7877
-11.5 | -1.0596 | 0.03773 | -0.0698 | -28.0838
-11 | -1.0634 | 0.03242 | -0.0675 | -32.8007
-10.5 | -1.0654 | 0.02787 | -0.0637 | -38.2275
-10 | -1.0637 | 0.02439 | -0.0579 | -43.6121
-9.5 | -1.0653 | 0.02169 | -0.05 | -49.1148
-9 | -1.0301 | 0.0192 | -0.047 | -53.651
-8.5 | -0.9644 | 0.01705 | -0.0478 | -56.563
-8 | -0.8959 | 0.01531 | -0.0482 | -58.5173
-7.5 | -0.8301 | 0.0138 | -0.0477 | -60.1522
-7 | -0.7581 | 0.01255 | -0.0479 | -60.4064
-6.5 | -0.6712 | 0.01139 | -0.051 | -58.9289
-6 | -0.5888 | 0.01041 | -0.0532 | -56.561
-5.5 | -0.5168 | 0.00966 | -0.0534 | -53.499
-5 | -0.4671 | 0.00919 | -0.049 | -50.827
-4.5 | -0.4258 | 0.00883 | -0.0429 | -48.222
-4 | -0.385 | 0.00858 | -0.0366 | -44.8718
-3.5 | -0.3461 | 0.00839 | -0.0301 | -41.2515
-2.5 | -0.2532 | 0.00808 | -0.0201 | -31.3366
-2 | -0.2034 | 0.00799 | -0.0158 | -25.4568
-1.5 | -0.1544 | 0.00789 | -0.0115 | -19.5691
-1 | -0.1027 | 0.00785 | -0.0077 | -13.0828
-0.5 | -0.0517 | 0.00779 | -0.0038 | -6.6367
0 | -0.0001 | 0.00781 | 0 | -0.012804
0.5 | 0.0519 | 0.00779 | 0.0037 | 6.6624
1 | 0.1027 | 0.00785 | 0.0077 | 13.0828
1.5 | 0.1544 | 0.00789 | 0.0115 | 19.5691
2 | 0.2035 | 0.00799 | 0.0158 | 25.4693
2.5 | 0.2534 | 0.00809 | 0.02 | 31.3226
3 | 0.3004 | 0.00826 | 0.0249 | 36.368
3.5 | 0.3459 | 0.0084 | 0.0301 | 41.1786
4 | 0.385 | 0.00859 | 0.0366 | 44.8196
4.5 | 0.426 | 0.00882 | 0.0429 | 48.2993
5 | 0.4673 | 0.00919 | 0.0489 | 50.8487
5.5 | 0.5171 | 0.00966 | 0.0533 | 53.53
6 | 0.589 | 0.01041 | 0.0532 | 56.5802
6.5 | 0.6716 | 0.0114 | 0.0509 | 58.9123
7 | 0.7584 | 0.01254 | 0.0479 | 60.4785
7.5 | 0.8307 | 0.0138 | 0.0476 | 60.1957
8 | 0.8963 | 0.01531 | 0.0481 | 58.5434
8.5 | 0.965 | 0.01704 | 0.0477 | 56.6315
9 | 1.0311 | 0.01919 | 0.0469 | 53.7311
9.5 | 1.0658 | 0.02166 | 0.05 | 49.2059
10 | 1.0652 | 0.02431 | 0.0579 | 43.8174
10.5 | 1.0667 | 0.0278 | 0.0636 | 38.3705
11 | 1.0654 | 0.0323 | 0.0674 | 32.9845
11.5 | 1.0604 | 0.03771 | 0.0697 | 28.1199
12 | 1.0504 | 0.04402 | 0.0706 | 23.8619
12.5 | 1.0321 | 0.05146 | 0.0701 | 20.0564
13 | 1.0137 | 0.05931 | 0.0688 | 17.0916
13.5 | 0.9915 | 0.06796 | 0.0664 | 14.5895
14 | 0.9664 | 0.07729 | 0.063 | 12.5036
14.5 | 0.9406 | 0.08712 | 0.059 | 10.7966
15 | 0.9137 | 0.09752 | 0.0542 | 9.3694
15.5 | 0.8895 | 0.10809 | 0.0491 | 8.2293

## 49. Re 2M Mach 0.00 (1)
BIGFOIL.COM POLAR EXPORT
NACA0017
NACA0017 |  |  |  | Cl Max: | 1.495 | at alpha= | 17 | deg
JavaFoil+Calcfoil stall+Eppler ext transition |  |  |  | L/D Max: | 83.545 | at alpha= | 9 | deg
Re: | 2000000 |  |  | Cd Min: | 0.0081 | at alpha= | 0 | deg
Mach: | 0 |  |  | Cl=0 at alpha= | 0 | deg
|  |  |  | @ Cl=0.1, Cd= | 0.008456
|  |  |  | @ Cl=0.4, Cd= | 0.0086446
|  |  |  | @ Cl=0.6, Cd= | 0.0087213
alpha (deg) | Cl | Cd | Cm | Cl/Cd
-20 | -1.457 | 0.09514 | 0.015 | -15.316
-19.5 | -1.469 | 0.08694 | 0.015 | -16.895
-19 | -1.479 | 0.0788 | 0.015 | -18.773
-18.5 | -1.486 | 0.07108 | 0.015 | -20.907
-18 | -1.491 | 0.06368 | 0.015 | -23.421
-17.5 | -1.494 | 0.0569 | 0.015 | -26.265
-17 | -1.495 | 0.05068 | 0.014 | -29.504
-16.5 | -1.493 | 0.04508 | 0.014 | -33.121
-16 | -1.488 | 0.04008 | 0.014 | -37.133
-15.5 | -1.481 | 0.03559 | 0.014 | -41.608
-15 | -1.47 | 0.03163 | 0.013 | -46.496
-14.5 | -1.457 | 0.02824 | 0.013 | -51.574
-14 | -1.439 | 0.02538 | 0.013 | -56.673
-13.5 | -1.416 | 0.023 | 0.013 | -61.561
-13 | -1.39 | 0.02105 | 0.012 | -66.052
-12.5 | -1.361 | 0.01937 | 0.012 | -70.276
-12 | -1.328 | 0.01799 | 0.011 | -73.83
-11.5 | -1.292 | 0.0168 | 0.011 | -76.899
-11 | -1.252 | 0.0158 | 0.011 | -79.257
-10.5 | -1.209 | 0.01491 | 0.01 | -81.125
-10 | -1.164 | 0.01415 | 0.01 | -82.274
-9.5 | -1.116 | 0.01343 | 0.009 | -83.136
-9 | -1.067 | 0.01277 | 0.009 | -83.545
-8.5 | -1.015 | 0.01216 | 0.008 | -83.478
-8 | -0.961 | 0.01161 | 0.008 | -82.815
-7.5 | -0.907 | 0.01106 | 0.007 | -81.956
-7 | -0.85 | 0.01057 | 0.007 | -80.488
-6.5 | -0.793 | 0.01016 | 0.007 | -78.085
-6 | -0.735 | 0.00878 | 0.006 | -83.671
-5.5 | -0.676 | 0.0089 | 0.006 | -75.931
-5 | -0.616 | 0.00867 | 0.005 | -71.076
-4.5 | -0.556 | 0.00885 | 0.005 | -62.837
-4 | -0.495 | 0.00867 | 0.004 | -57.136
-3.5 | -0.434 | 0.00863 | 0.004 | -50.279
-3 | -0.373 | 0.00842 | 0.003 | -44.216
-2.5 | -0.311 | 0.00828 | 0.003 | -37.537
-2 | -0.249 | 0.00861 | 0.002 | -28.911
-1.5 | -0.187 | 0.00859 | 0.002 | -21.756
-1 | -0.125 | 0.00843 | 0.001 | -14.781
-0.5 | -0.062 | 0.00848 | 0.001 | -7.355
0 | 0 | 0.0081 | 0 | 0
0.5 | 0.062 | 0.00845 | -0.001 | 7.377
1 | 0.125 | 0.00846 | -0.001 | 14.727
1.5 | 0.187 | 0.00853 | -0.002 | 21.899
2 | 0.249 | 0.00861 | -0.002 | 28.921
2.5 | 0.311 | 0.00827 | -0.003 | 37.584
3 | 0.373 | 0.00841 | -0.003 | 44.284
3.5 | 0.434 | 0.00894 | -0.004 | 48.567
4 | 0.495 | 0.00864 | -0.004 | 57.299
4.5 | 0.556 | 0.00889 | -0.005 | 62.524
5 | 0.616 | 0.00866 | -0.005 | 71.158
5.5 | 0.676 | 0.00892 | -0.006 | 75.758
6 | 0.735 | 0.00881 | -0.006 | 83.456
6.5 | 0.793 | 0.01016 | -0.007 | 78.068
7 | 0.85 | 0.01057 | -0.007 | 80.463
7.5 | 0.907 | 0.01106 | -0.007 | 81.964
8 | 0.961 | 0.01161 | -0.008 | 82.823
8.5 | 1.015 | 0.01216 | -0.008 | 83.478
9 | 1.067 | 0.01277 | -0.009 | 83.545
9.5 | 1.116 | 0.01342 | -0.009 | 83.205
10 | 1.164 | 0.01414 | -0.01 | 82.342
10.5 | 1.209 | 0.0149 | -0.01 | 81.169
11 | 1.252 | 0.01581 | -0.011 | 79.218
11.5 | 1.292 | 0.0168 | -0.011 | 76.899
12 | 1.328 | 0.01799 | -0.011 | 73.824
12.5 | 1.361 | 0.01937 | -0.012 | 70.251
13 | 1.39 | 0.02104 | -0.012 | 66.076
13.5 | 1.416 | 0.02301 | -0.013 | 61.534
14 | 1.438 | 0.0254 | -0.013 | 56.644
14.5 | 1.456 | 0.02826 | -0.013 | 51.532
15 | 1.47 | 0.03163 | -0.013 | 46.487
15.5 | 1.481 | 0.03559 | -0.014 | 41.614
16 | 1.488 | 0.04009 | -0.014 | 37.127
16.5 | 1.493 | 0.04509 | -0.014 | 33.114
17 | 1.495 | 0.05069 | -0.014 | 29.496
17.5 | 1.494 | 0.05689 | -0.015 | 26.268
18 | 1.491 | 0.06373 | -0.015 | 23.4
18.5 | 1.487 | 0.07086 | -0.015 | 20.98
19 | 1.479 | 0.07879 | -0.015 | 18.775
19.5 | 1.469 | 0.08693 | -0.015 | 16.897
20 | 1.457 | 0.09512 | -0.015 | 15.318

## 50. Re 2M Mach 0.00 (2)
BIGFOIL.COM POLAR EXPORT
NACA0017
NACA0017 |  |  |  | Cl Max: | 1.4681 | at alpha= | 19 | deg
XFOIL ncrit=9 |  |  |  | L/D Max: | 87.9557 | at alpha= | 10 | deg
Re: | 2000000 |  |  | Cd Min: | 0.0606 | at alpha= | -20 | deg
Mach: | 0 |  |  | Cl=0 at alpha= | 0 | deg
|  |  |  | @ Cl=0.1, Cd= | 0.0062114
|  |  |  | @ Cl=0.4, Cd= | 0.0068038
|  |  |  | @ Cl=0.6, Cd= | 0.0077887
alpha (deg) | Cl | Cd | Cm | Cl/Cd
-20 | -1.4491 | 0.0606 | -0.0514 | -23.9125
-19.5 | -1.4609 | 0.05347 | -0.0534 | -27.3219
-19 | -1.4653 | 0.0475 | -0.0547 | -30.8484
-18.5 | -1.4625 | 0.04252 | -0.0553 | -34.3956
-18 | -1.4655 | 0.03727 | -0.0554 | -39.3212
-17.5 | -1.4599 | 0.03317 | -0.0548 | -44.0127
-17 | -1.4472 | 0.02997 | -0.0538 | -48.2883
-16.5 | -1.4318 | 0.02722 | -0.0522 | -52.601
-16 | -1.4191 | 0.02452 | -0.0498 | -57.8752
-15.5 | -1.4007 | 0.02248 | -0.0472 | -62.3087
-15 | -1.3796 | 0.02081 | -0.0441 | -66.2951
-14.5 | -1.3619 | 0.01921 | -0.0401 | -70.8954
-14 | -1.3406 | 0.018 | -0.0359 | -74.4778
-13.5 | -1.3214 | 0.0169 | -0.0309 | -78.1893
-13 | -1.3039 | 0.016 | -0.0251 | -81.4938
-12.5 | -1.29 | 0.01527 | -0.0182 | -84.4794
-12 | -1.2601 | 0.01456 | -0.0143 | -86.5453
-11.5 | -1.2032 | 0.01379 | -0.0156 | -87.2516
-11 | -1.1435 | 0.01309 | -0.0173 | -87.3568
-10.5 | -1.0883 | 0.01242 | -0.0179 | -87.6248
-10 | -1.0323 | 0.01175 | -0.0185 | -87.8553
-9.5 | -0.9709 | 0.01109 | -0.0202 | -87.5473
-9 | -0.9164 | 0.01045 | -0.0204 | -87.6938
-8.5 | -0.8566 | 0.00984 | -0.0215 | -87.0528
-8 | -0.7862 | 0.00925 | -0.025 | -84.9946
-7.5 | -0.7177 | 0.00866 | -0.028 | -82.8753
-7 | -0.6526 | 0.00819 | -0.0302 | -79.6825
-6.5 | -0.6018 | 0.0078 | -0.0292 | -77.1538
-6 | -0.5571 | 0.00752 | -0.0267 | -74.0824
-5 | -0.4717 | 0.00707 | -0.0208 | -66.7185
-4.5 | -0.4283 | 0.0069 | -0.018 | -62.0725
-4 | -0.3828 | 0.00675 | -0.0155 | -56.7111
-3.5 | -0.3376 | 0.0066 | -0.0131 | -51.1515
-3 | -0.2912 | 0.00651 | -0.0108 | -44.7312
-2.5 | -0.2438 | 0.00638 | -0.0088 | -38.2132
-2 | -0.1957 | 0.00632 | -0.0069 | -30.9652
-1.5 | -0.1472 | 0.00625 | -0.0051 | -23.552
-1 | -0.0982 | 0.00621 | -0.0034 | -15.8132
-0.5 | -0.0494 | 0.00619 | -0.0016 | -7.9806
0 | 0 | 0.00617 | 0 | 0
0.5 | 0.0491 | 0.00619 | 0.0017 | 7.9321
1 | 0.0983 | 0.00621 | 0.0034 | 15.8293
1.5 | 0.1474 | 0.00625 | 0.0051 | 23.584
2 | 0.1956 | 0.00632 | 0.0069 | 30.9494
2.5 | 0.2438 | 0.00638 | 0.0088 | 38.2132
3 | 0.291 | 0.0065 | 0.0109 | 44.7692
3.5 | 0.3378 | 0.00659 | 0.013 | 51.2595
4 | 0.383 | 0.00674 | 0.0155 | 56.8249
4.5 | 0.4283 | 0.00691 | 0.018 | 61.9826
5 | 0.4716 | 0.00707 | 0.0208 | 66.7044
6 | 0.5572 | 0.00752 | 0.0267 | 74.0957
6.5 | 0.6018 | 0.0078 | 0.0292 | 77.1538
7 | 0.6526 | 0.00819 | 0.0302 | 79.6825
7.5 | 0.718 | 0.00867 | 0.028 | 82.8143
8 | 0.7865 | 0.00924 | 0.0249 | 85.119
8.5 | 0.8568 | 0.00984 | 0.0215 | 87.0732
9 | 0.9166 | 0.01045 | 0.0203 | 87.7129
9.5 | 0.9712 | 0.01109 | 0.0202 | 87.5744
10 | 1.0326 | 0.01174 | 0.0185 | 87.9557
10.5 | 1.089 | 0.0124 | 0.0178 | 87.8226
11 | 1.144 | 0.01308 | 0.0172 | 87.4618
11.5 | 1.2036 | 0.01379 | 0.0155 | 87.2806
12 | 1.2607 | 0.01456 | 0.0142 | 86.5865
12.5 | 1.2903 | 0.01526 | 0.0182 | 84.5544
13 | 1.3042 | 0.01599 | 0.0251 | 81.5635
13.5 | 1.3222 | 0.01688 | 0.0308 | 78.3294
14 | 1.3409 | 0.018 | 0.0359 | 74.4944
14.5 | 1.3626 | 0.01919 | 0.04 | 71.0057
15 | 1.3806 | 0.02079 | 0.044 | 66.4069
15.5 | 1.4018 | 0.02245 | 0.047 | 62.441
16 | 1.4206 | 0.02449 | 0.0496 | 58.0073
16.5 | 1.4337 | 0.02716 | 0.0519 | 52.7872
17 | 1.4498 | 0.02986 | 0.0535 | 48.5532
17.5 | 1.4621 | 0.0331 | 0.0546 | 44.1722
18 | 1.4677 | 0.03721 | 0.0551 | 39.4437
18.5 | 1.4657 | 0.04237 | 0.055 | 34.5929
19 | 1.4681 | 0.04739 | 0.0544 | 30.9791
19.5 | 1.4636 | 0.05339 | 0.0531 | 27.4134
20 | 1.4527 | 0.06043 | 0.0511 | 24.0394

## 51. Re 2M Mach 0.10 (1)
BIGFOIL.COM POLAR EXPORT
NACA0017
NACA0017 |  |  |  | Cl Max: | 1.477 | at alpha= | 16.5 | deg
JavaFoil+Calcfoil stall+Eppler ext transition |  |  |  | L/D Max: | 83.349 | at alpha= | 6 | deg
Re: | 2000000 |  |  | Cd Min: | 0.00809 | at alpha= | 0 | deg
Mach: | 0.1 |  |  | Cl=0 at alpha= | 0 | deg
|  |  |  | @ Cl=0.1, Cd= | 0.0084919
|  |  |  | @ Cl=0.4, Cd= | 0.0085555
|  |  |  | @ Cl=0.6, Cd= | 0.008776
alpha (deg) | Cl | Cd | Cm | Cl/Cd
-20 | -1.421 | 0.10075 | 0.015 | -14.108
-19.5 | -1.437 | 0.09179 | 0.015 | -15.652
-19 | -1.45 | 0.0832 | 0.015 | -17.432
-18.5 | -1.46 | 0.07504 | 0.015 | -19.457
-18 | -1.468 | 0.06743 | 0.015 | -21.767
-17.5 | -1.474 | 0.0602 | 0.015 | -24.478
-17 | -1.477 | 0.05356 | 0.014 | -27.572
-16.5 | -1.477 | 0.04754 | 0.014 | -31.076
-16 | -1.475 | 0.04204 | 0.014 | -35.097
-15.5 | -1.47 | 0.03723 | 0.014 | -39.495
-15 | -1.462 | 0.03297 | 0.013 | -44.347
-14.5 | -1.45 | 0.02943 | 0.013 | -49.26
-14 | -1.434 | 0.02631 | 0.013 | -54.502
-13.5 | -1.413 | 0.02376 | 0.013 | -59.484
-13 | -1.389 | 0.02158 | 0.012 | -64.346
-12.5 | -1.361 | 0.01983 | 0.012 | -68.612
-12 | -1.329 | 0.01837 | 0.012 | -72.323
-11.5 | -1.293 | 0.01711 | 0.011 | -75.597
-11 | -1.254 | 0.01605 | 0.011 | -78.144
-10.5 | -1.212 | 0.01512 | 0.01 | -80.163
-10 | -1.167 | 0.01432 | 0.01 | -81.54
-9.5 | -1.12 | 0.01358 | 0.009 | -82.49
-9 | -1.07 | 0.01289 | 0.009 | -83.029
-8.5 | -1.019 | 0.0123 | 0.008 | -82.85
-8 | -0.965 | 0.01172 | 0.008 | -82.389
-7.5 | -0.91 | 0.01116 | 0.008 | -81.613
-7 | -0.854 | 0.01067 | 0.007 | -80.057
-6.5 | -0.797 | 0.01022 | 0.007 | -77.941
-6 | -0.738 | 0.00883 | 0.006 | -83.585
-5.5 | -0.679 | 0.00898 | 0.006 | -75.582
-5 | -0.619 | 0.00871 | 0.005 | -71.103
-4.5 | -0.559 | 0.00892 | 0.005 | -62.637
-4 | -0.497 | 0.00869 | 0.004 | -57.263
-3.5 | -0.436 | 0.00865 | 0.004 | -50.39
-3 | -0.374 | 0.0085 | 0.003 | -44.045
-2.5 | -0.312 | 0.00835 | 0.003 | -37.397
-2 | -0.25 | 0.0087 | 0.002 | -28.75
-1.5 | -0.188 | 0.00859 | 0.002 | -21.86
-1 | -0.125 | 0.00852 | 0.001 | -14.697
-0.5 | -0.063 | 0.00851 | 0.001 | -7.365
0 | 0 | 0.00809 | 0 | 0
0.5 | 0.063 | 0.00848 | -0.001 | 7.387
1 | 0.125 | 0.0085 | -0.001 | 14.741
1.5 | 0.188 | 0.00858 | -0.002 | 21.872
2 | 0.25 | 0.0087 | -0.002 | 28.764
2.5 | 0.312 | 0.00829 | -0.003 | 37.667
3 | 0.374 | 0.00848 | -0.003 | 44.118
3.5 | 0.436 | 0.00866 | -0.004 | 50.363
4 | 0.497 | 0.00871 | -0.004 | 57.115
4.5 | 0.559 | 0.00894 | -0.005 | 62.479
5 | 0.619 | 0.0087 | -0.005 | 71.188
5.5 | 0.679 | 0.009 | -0.006 | 75.412
6 | 0.738 | 0.00886 | -0.006 | 83.349
6.5 | 0.797 | 0.01023 | -0.007 | 77.902
7 | 0.854 | 0.01065 | -0.007 | 80.212
7.5 | 0.91 | 0.01115 | -0.008 | 81.621
8 | 0.965 | 0.01171 | -0.008 | 82.423
8.5 | 1.019 | 0.0123 | -0.008 | 82.85
9 | 1.07 | 0.01289 | -0.009 | 83.029
9.5 | 1.12 | 0.01357 | -0.009 | 82.567
10 | 1.167 | 0.0143 | -0.01 | 81.61
10.5 | 1.212 | 0.01513 | -0.01 | 80.116
11 | 1.254 | 0.01605 | -0.011 | 78.155
11.5 | 1.293 | 0.01711 | -0.011 | 75.596
12 | 1.329 | 0.01837 | -0.012 | 72.317
12.5 | 1.361 | 0.01983 | -0.012 | 68.608
13 | 1.389 | 0.02159 | -0.012 | 64.334
13.5 | 1.413 | 0.02376 | -0.013 | 59.459
14 | 1.434 | 0.02632 | -0.013 | 54.473
14.5 | 1.45 | 0.02942 | -0.013 | 49.279
15 | 1.462 | 0.03297 | -0.013 | 44.339
15.5 | 1.47 | 0.03725 | -0.014 | 39.469
16 | 1.475 | 0.04204 | -0.014 | 35.094
16.5 | 1.477 | 0.04755 | -0.014 | 31.069
17 | 1.477 | 0.05357 | -0.014 | 27.566
17.5 | 1.474 | 0.0602 | -0.015 | 24.48
18 | 1.468 | 0.06742 | -0.015 | 21.771
18.5 | 1.46 | 0.07506 | -0.015 | 19.452
19 | 1.45 | 0.08317 | -0.015 | 17.437
19.5 | 1.437 | 0.09178 | -0.015 | 15.654
20 | 1.421 | 0.1008 | -0.015 | 14.101

## 52. Re 2M Mach 0.10 (2)
BIGFOIL.COM POLAR EXPORT
NACA0017
NACA0017 |  |  |  | Cl Max: | 1.4538 | at alpha= | 18 | deg
XFOIL ncrit=9 |  |  |  | L/D Max: | 87.2811 | at alpha= | 10 | deg
Re: | 2000000 |  |  | Cd Min: | 0.06615 | at alpha= | -20 | deg
Mach: | 0.1 |  |  | Cl=0 at alpha= | 0 | deg
|  |  |  | @ Cl=0.1, Cd= | 0.0062315
|  |  |  | @ Cl=0.4, Cd= | 0.0068311
|  |  |  | @ Cl=0.6, Cd= | 0.0078283
alpha (deg) | Cl | Cd | Cm | Cl/Cd
-20 | -1.4208 | 0.06615 | -0.051 | -21.4785
-19.5 | -1.4391 | 0.05801 | -0.0536 | -24.8078
-19 | -1.4493 | 0.05113 | -0.0553 | -28.3454
-18.5 | -1.4511 | 0.04546 | -0.0563 | -31.9204
-18 | -1.4518 | 0.0402 | -0.0568 | -36.1144
-17.5 | -1.4512 | 0.03539 | -0.0565 | -41.0059
-17 | -1.442 | 0.03169 | -0.0557 | -45.5033
-16.5 | -1.4277 | 0.02866 | -0.0543 | -49.8151
-16 | -1.4152 | 0.02577 | -0.0522 | -54.9166
-15.5 | -1.3993 | 0.02339 | -0.0496 | -59.8247
-15 | -1.3779 | 0.02162 | -0.0467 | -63.7327
-14.5 | -1.3608 | 0.01985 | -0.0428 | -68.5542
-14 | -1.3407 | 0.01848 | -0.0386 | -72.5487
-13.5 | -1.3201 | 0.01735 | -0.0338 | -76.0865
-13 | -1.3033 | 0.01631 | -0.028 | -79.908
-12.5 | -1.2869 | 0.01556 | -0.0215 | -82.7057
-12 | -1.2663 | 0.01479 | -0.0157 | -85.6187
-11.5 | -1.2089 | 0.01399 | -0.017 | -86.4117
-11 | -1.1489 | 0.01328 | -0.0185 | -86.5136
-10.5 | -1.0916 | 0.01259 | -0.0194 | -86.7037
-10 | -1.0366 | 0.01189 | -0.0198 | -87.1825
-9.5 | -0.9751 | 0.01121 | -0.0213 | -86.9848
-9 | -0.9191 | 0.01055 | -0.0216 | -87.1185
-8.5 | -0.8607 | 0.00992 | -0.0224 | -86.7641
-8 | -0.7897 | 0.00932 | -0.0258 | -84.7318
-7.5 | -0.7205 | 0.00873 | -0.0289 | -82.5315
-7 | -0.6546 | 0.00822 | -0.0311 | -79.635
-6.5 | -0.6031 | 0.00785 | -0.0301 | -76.828
-6 | -0.5589 | 0.00755 | -0.0274 | -74.0265
-5.5 | -0.5156 | 0.00732 | -0.0245 | -70.4372
-5 | -0.4732 | 0.00711 | -0.0214 | -66.5541
-4.5 | -0.4301 | 0.00692 | -0.0184 | -62.1532
-3.5 | -0.339 | 0.00662 | -0.0134 | -51.2085
-3 | -0.2924 | 0.00653 | -0.0111 | -44.7779
-2.5 | -0.2448 | 0.00641 | -0.009 | -38.1903
-2 | -0.1966 | 0.00634 | -0.0071 | -31.0095
-1.5 | -0.1478 | 0.00629 | -0.0052 | -23.4976
-1 | -0.0987 | 0.00623 | -0.0035 | -15.8427
-0.5 | -0.0496 | 0.00622 | -0.0017 | -7.9743
0 | 0 | 0.00619 | 0 | 0
0.5 | 0.0493 | 0.00622 | 0.0017 | 7.926
1 | 0.0988 | 0.00623 | 0.0034 | 15.8587
1.5 | 0.1481 | 0.00629 | 0.0052 | 23.5453
2 | 0.1965 | 0.00634 | 0.0071 | 30.9937
2.5 | 0.2449 | 0.00641 | 0.009 | 38.2059
3 | 0.2924 | 0.00653 | 0.0111 | 44.7779
3.5 | 0.3392 | 0.00662 | 0.0134 | 51.2387
4 | 0.3845 | 0.00678 | 0.0159 | 56.7109
4.5 | 0.43 | 0.00693 | 0.0184 | 62.0491
5 | 0.4732 | 0.00711 | 0.0214 | 66.5541
5.5 | 0.5156 | 0.00732 | 0.0245 | 70.4372
6 | 0.5589 | 0.00755 | 0.0274 | 74.0265
6.5 | 0.6032 | 0.00785 | 0.0301 | 76.8408
7 | 0.6546 | 0.00823 | 0.0311 | 79.5383
7.5 | 0.7207 | 0.00873 | 0.0288 | 82.5544
8 | 0.7899 | 0.00932 | 0.0258 | 84.7532
8.5 | 0.861 | 0.00992 | 0.0223 | 86.7944
9 | 0.9193 | 0.01055 | 0.0216 | 87.1374
9.5 | 0.9754 | 0.01122 | 0.0212 | 86.934
10 | 1.0369 | 0.01188 | 0.0197 | 87.2811
10.5 | 1.0924 | 0.01257 | 0.0193 | 86.9053
11 | 1.1495 | 0.01327 | 0.0184 | 86.624
11.5 | 1.2094 | 0.01399 | 0.0169 | 86.4475
12 | 1.2669 | 0.01479 | 0.0156 | 85.6592
12.5 | 1.2873 | 0.01555 | 0.0214 | 82.7846
13 | 1.3037 | 0.0163 | 0.0279 | 79.9816
13.5 | 1.321 | 0.01732 | 0.0337 | 76.2702
14 | 1.3412 | 0.01847 | 0.0385 | 72.6151
14.5 | 1.3614 | 0.01983 | 0.0427 | 68.6536
15 | 1.3785 | 0.02162 | 0.0466 | 63.7604
15.5 | 1.4005 | 0.02337 | 0.0494 | 59.9273
16 | 1.4167 | 0.02573 | 0.052 | 55.0602
16.5 | 1.4298 | 0.02858 | 0.0541 | 50.028
17 | 1.4446 | 0.03158 | 0.0554 | 45.7441
17.5 | 1.4532 | 0.03534 | 0.0563 | 41.1205
18 | 1.4538 | 0.04016 | 0.0565 | 36.2002
18.5 | 1.4533 | 0.04543 | 0.056 | 31.9899
19 | 1.4522 | 0.05103 | 0.055 | 28.4578
19.5 | 1.4418 | 0.05794 | 0.0532 | 24.8844
20 | 1.4246 | 0.06596 | 0.0506 | 21.5979

## 53. Re 2M Mach 0.25 (1)
BIGFOIL.COM POLAR EXPORT
NACA0017
NACA0017 |  |  |  | Cl Max: | 1.394 | at alpha= | 14.5 | deg
JavaFoil+Calcfoil stall+Eppler ext transition |  |  |  | L/D Max: | 80.024 | at alpha= | 8 | deg
Re: | 2000000 |  |  | Cd Min: | 0.00826 | at alpha= | 0 | deg
Mach: | 0.25 |  |  | Cl=0 at alpha= | 0 | deg
|  |  |  | @ Cl=0.1, Cd= | 0.0085371
|  |  |  | @ Cl=0.4, Cd= | 0.008615
|  |  |  | @ Cl=0.6, Cd= | 0.008845
alpha (deg) | Cl | Cd | Cm | Cl/Cd
-19.5 | -1.181 | 0.12848 | 0.014 | -9.19
-19 | -1.22 | 0.11629 | 0.014 | -10.493
-18.5 | -1.254 | 0.10505 | 0.014 | -11.936
-18 | -1.284 | 0.09434 | 0.014 | -13.611
-17.5 | -1.311 | 0.0839 | 0.014 | -15.63
-17 | -1.335 | 0.07441 | 0.014 | -17.94
-16.5 | -1.355 | 0.06525 | 0.014 | -20.773
-16 | -1.372 | 0.05703 | 0.014 | -24.053
-15.5 | -1.384 | 0.04971 | 0.014 | -27.834
-15 | -1.391 | 0.04318 | 0.013 | -32.227
-14.5 | -1.394 | 0.03762 | 0.013 | -37.065
-14 | -1.392 | 0.03283 | 0.013 | -42.388
-13.5 | -1.383 | 0.02887 | 0.013 | -47.895
-13 | -1.369 | 0.0256 | 0.012 | -53.48
-12.5 | -1.35 | 0.02296 | 0.012 | -58.82
-12 | -1.326 | 0.02082 | 0.012 | -63.702
-11.5 | -1.298 | 0.01907 | 0.011 | -68.059
-11 | -1.264 | 0.01762 | 0.011 | -71.699
-10.5 | -1.225 | 0.01641 | 0.011 | -74.656
-10 | -1.184 | 0.01539 | 0.01 | -76.908
-9.5 | -1.138 | 0.01451 | 0.01 | -78.464
-9 | -1.09 | 0.0137 | 0.009 | -79.549
-8.5 | -1.039 | 0.01299 | 0.009 | -80.004
-8 | -0.986 | 0.01232 | 0.008 | -80.046
-7.5 | -0.931 | 0.01172 | 0.008 | -79.425
-7 | -0.874 | 0.01113 | 0.007 | -78.536
-6.5 | -0.816 | 0.01067 | 0.007 | -76.521
-6 | -0.757 | 0.01021 | 0.006 | -74.145
-5.5 | -0.696 | 0.00883 | 0.006 | -78.825
-5 | -0.635 | 0.00899 | 0.005 | -70.647
-4.5 | -0.573 | 0.00842 | 0.005 | -68.081
-4 | -0.511 | 0.00864 | 0.004 | -59.137
-3.5 | -0.448 | 0.00838 | 0.004 | -53.402
-3 | -0.384 | 0.0087 | 0.003 | -44.194
-2.5 | -0.321 | 0.00853 | 0.003 | -37.619
-2 | -0.257 | 0.00841 | 0.002 | -30.556
-1.5 | -0.193 | 0.00885 | 0.002 | -21.791
-1 | -0.129 | 0.00867 | 0.001 | -14.849
-0.5 | -0.064 | 0.00827 | 0.001 | -7.781
0 | 0 | 0.00826 | 0 | 0
0.5 | 0.064 | 0.00831 | -0.001 | 7.75
1 | 0.129 | 0.00872 | -0.001 | 14.749
1.5 | 0.193 | 0.00881 | -0.002 | 21.889
2 | 0.257 | 0.00842 | -0.002 | 30.525
2.5 | 0.321 | 0.0085 | -0.003 | 37.728
3 | 0.384 | 0.00869 | -0.003 | 44.238
3.5 | 0.448 | 0.00839 | -0.004 | 53.378
4 | 0.511 | 0.00859 | -0.004 | 59.43
4.5 | 0.573 | 0.00871 | -0.005 | 65.778
5 | 0.635 | 0.00902 | -0.005 | 70.392
5.5 | 0.696 | 0.00886 | -0.006 | 78.603
6 | 0.757 | 0.0102 | -0.006 | 74.179
6.5 | 0.816 | 0.01066 | -0.007 | 76.562
7 | 0.874 | 0.01116 | -0.007 | 78.333
7.5 | 0.931 | 0.01172 | -0.008 | 79.468
8 | 0.986 | 0.01232 | -0.008 | 80.024
8.5 | 1.039 | 0.01299 | -0.009 | 79.983
9 | 1.09 | 0.01371 | -0.009 | 79.5
9.5 | 1.138 | 0.01451 | -0.01 | 78.459
10 | 1.184 | 0.01539 | -0.01 | 76.882
10.5 | 1.225 | 0.01642 | -0.011 | 74.643
11 | 1.264 | 0.01764 | -0.011 | 71.646
11.5 | 1.297 | 0.01909 | -0.011 | 67.963
12 | 1.326 | 0.02083 | -0.012 | 63.659
12.5 | 1.35 | 0.02297 | -0.012 | 58.775
13 | 1.369 | 0.02562 | -0.012 | 53.431
13.5 | 1.383 | 0.02889 | -0.013 | 47.869
14 | 1.392 | 0.03283 | -0.013 | 42.386
14.5 | 1.394 | 0.03762 | -0.013 | 37.062
15 | 1.391 | 0.04319 | -0.013 | 32.215
15.5 | 1.384 | 0.04972 | -0.014 | 27.83
16 | 1.372 | 0.05684 | -0.014 | 24.143
16.5 | 1.355 | 0.06529 | -0.014 | 20.758
17 | 1.335 | 0.07415 | -0.014 | 18.007
17.5 | 1.311 | 0.08386 | -0.014 | 15.64
18 | 1.284 | 0.0943 | -0.014 | 13.617
18.5 | 1.254 | 0.10504 | -0.014 | 11.936
19 | 1.22 | 0.11633 | -0.014 | 10.49
19.5 | 1.181 | 0.1284 | -0.014 | 9.195

## 54. Re 2M Mach 0.25 (2)
BIGFOIL.COM POLAR EXPORT
NACA0017
NACA0017 |  |  |  | Cl Max: | 1.3911 | at alpha= | 16.5 | deg
XFOIL ncrit=9 |  |  |  | L/D Max: | 84.6398 | at alpha= | 8.5 | deg
Re: | 2000000 |  |  | Cd Min: | 0.10102 | at alpha= | -20 | deg
Mach: | 0.25 |  |  | Cl=0 at alpha= | 0.00098814 | deg
|  |  |  | @ Cl=0.1, Cd= | 0.0063887
|  |  |  | @ Cl=0.4, Cd= | 0.0069598
|  |  |  | @ Cl=0.6, Cd= | 0.0079905
alpha (deg) | Cl | Cd | Cm | Cl/Cd
-20 | -1.235 | 0.10102 | -0.0422 | -12.2253
-19.5 | -1.275 | 0.08896 | -0.0479 | -14.3323
-19 | -1.3112 | 0.07776 | -0.0527 | -16.8621
-18.5 | -1.3394 | 0.06791 | -0.0565 | -19.7232
-18 | -1.3599 | 0.05935 | -0.0593 | -22.9132
-17.5 | -1.3714 | 0.05207 | -0.0612 | -26.3376
-17 | -1.383 | 0.04511 | -0.0625 | -30.6584
-16.5 | -1.3894 | 0.03908 | -0.0628 | -35.5527
-16 | -1.3847 | 0.03444 | -0.0623 | -40.2062
-15.5 | -1.3741 | 0.03065 | -0.0609 | -44.832
-15 | -1.3651 | 0.0271 | -0.0588 | -50.3727
-14.5 | -1.3505 | 0.02432 | -0.0559 | -55.5304
-14 | -1.3313 | 0.02218 | -0.0524 | -60.0225
-13.5 | -1.3164 | 0.02012 | -0.0478 | -65.4274
-13 | -1.2964 | 0.01863 | -0.0428 | -69.5867
-12.5 | -1.281 | 0.01727 | -0.0366 | -74.1749
-12 | -1.2656 | 0.01627 | -0.0297 | -77.7873
-11.5 | -1.239 | 0.01528 | -0.0246 | -81.0864
-11 | -1.1788 | 0.01433 | -0.0256 | -82.261
-10.5 | -1.1163 | 0.01347 | -0.0268 | -82.8731
-10 | -1.0604 | 0.01264 | -0.0265 | -83.8924
-9.5 | -0.9994 | 0.01185 | -0.0272 | -84.3376
-9 | -0.9344 | 0.01108 | -0.0287 | -84.3321
-8.5 | -0.8808 | 0.01042 | -0.0276 | -84.5298
-8 | -0.8057 | 0.00973 | -0.0311 | -82.8058
-7.5 | -0.7348 | 0.00906 | -0.0337 | -81.1038
-7 | -0.6615 | 0.00847 | -0.0369 | -78.0992
-6.5 | -0.6078 | 0.00804 | -0.0357 | -75.597
-6 | -0.5659 | 0.00778 | -0.0319 | -72.7378
-5.5 | -0.5248 | 0.00753 | -0.028 | -69.6946
-5 | -0.4824 | 0.0073 | -0.0243 | -66.0822
-4.5 | -0.4379 | 0.00711 | -0.0211 | -61.5893
-4 | -0.3932 | 0.00694 | -0.0179 | -56.6571
-3.5 | -0.3466 | 0.0068 | -0.0151 | -50.9706
-3 | -0.2989 | 0.00667 | -0.0126 | -44.8126
-2.5 | -0.2505 | 0.00656 | -0.0102 | -38.186
-2 | -0.2013 | 0.00649 | -0.0079 | -31.0169
-1.5 | -0.1513 | 0.00641 | -0.0059 | -23.6037
-1 | -0.101 | 0.00638 | -0.0039 | -15.8307
-0.5 | -0.0507 | 0.00633 | -0.0019 | -8.0095
0.5 | 0.0505 | 0.00633 | 0.0019 | 7.9779
1 | 0.1011 | 0.00639 | 0.0039 | 15.8216
1.5 | 0.1515 | 0.00641 | 0.0059 | 23.6349
2 | 0.201 | 0.00649 | 0.008 | 30.9707
2.5 | 0.2506 | 0.00656 | 0.0101 | 38.2012
3 | 0.2988 | 0.00666 | 0.0126 | 44.8649
3.5 | 0.3468 | 0.0068 | 0.0151 | 51
4 | 0.3934 | 0.00693 | 0.0179 | 56.7677
4.5 | 0.4377 | 0.00713 | 0.0211 | 61.3885
5 | 0.4823 | 0.0073 | 0.0243 | 66.0685
5.5 | 0.5248 | 0.00753 | 0.028 | 69.6946
6 | 0.566 | 0.00778 | 0.0319 | 72.7506
6.5 | 0.608 | 0.00804 | 0.0357 | 75.6219
7 | 0.6614 | 0.00848 | 0.0369 | 77.9953
7.5 | 0.7351 | 0.00907 | 0.0337 | 81.0474
8 | 0.8062 | 0.00971 | 0.031 | 83.0278
8.5 | 0.8811 | 0.01041 | 0.0276 | 84.6398
9 | 0.9348 | 0.01108 | 0.0286 | 84.3682
9.5 | 0.9998 | 0.01185 | 0.0271 | 84.3713
10 | 1.0609 | 0.01263 | 0.0265 | 83.9984
10.5 | 1.117 | 0.01345 | 0.0267 | 83.0483
11 | 1.1794 | 0.01433 | 0.0255 | 82.3029
11.5 | 1.2397 | 0.01528 | 0.0245 | 81.1322
12 | 1.2659 | 0.01626 | 0.0296 | 77.8536
12.5 | 1.2814 | 0.01726 | 0.0366 | 74.241
13 | 1.2968 | 0.01862 | 0.0428 | 69.6455
13.5 | 1.3171 | 0.02011 | 0.0477 | 65.4948
14 | 1.3329 | 0.02212 | 0.0522 | 60.2577
14.5 | 1.3517 | 0.02429 | 0.0557 | 55.6484
15 | 1.3668 | 0.02705 | 0.0586 | 50.5287
15.5 | 1.375 | 0.03066 | 0.0608 | 44.8467
16 | 1.3864 | 0.0344 | 0.062 | 40.3023
16.5 | 1.3911 | 0.03905 | 0.0626 | 35.6236
17 | 1.3863 | 0.04495 | 0.0622 | 30.8409
17.5 | 1.3759 | 0.05179 | 0.061 | 26.5669
18 | 1.3623 | 0.05931 | 0.059 | 22.9691
18.5 | 1.3424 | 0.06785 | 0.0561 | 19.7848
19 | 1.3143 | 0.07769 | 0.0523 | 16.9172
19.5 | 1.2773 | 0.08901 | 0.0474 | 14.3501
20 | 1.2389 | 0.10088 | 0.0419 | 12.2809

## 55. Re 2M Mach 0.50 (1)
BIGFOIL.COM POLAR EXPORT
NACA0017
NACA0017 |  |  |  | Cl Max: | 1.14 | at alpha= | 9.5 | deg
JavaFoil+Calcfoil stall+Eppler ext transition |  |  |  | L/D Max: | 70.113 | at alpha= | 6.5 | deg
Re: | 2000000 |  |  | Cd Min: | 0.00794 | at alpha= | -1 | deg
Mach: | 0.5 |  |  | Cl=0 at alpha= | 0 | deg
|  |  |  | @ Cl=0.1, Cd= | 0.00816
|  |  |  | @ Cl=0.4, Cd= | 0.0083632
|  |  |  | @ Cl=0.6, Cd= | 0.0098652
alpha (deg) | Cl | Cd | Cm | Cl/Cd
-14.5 | -0.813 | 0.13067 | 0.009 | -6.22
-14 | -0.784 | 0.12268 | 0.008 | -6.393
-13.5 | -0.756 | 0.11949 | 0.008 | -6.328
-13 | -0.728 | 0.11145 | 0.007 | -6.535
-12.5 | -0.7 | 0.10662 | 0.007 | -6.566
-12 | -0.672 | 0.0897 | 0.007 | -7.495
-11.5 | -0.649 | 0.08979 | 0.007 | -7.232
-11 | -0.969 | 0.04883 | 0.011 | -19.845
-10.5 | -1.092 | 0.03412 | 0.011 | -32.009
-10 | -1.134 | 0.02683 | 0.011 | -42.254
-9.5 | -1.14 | 0.02255 | 0.01 | -50.562
-9 | -1.125 | 0.01967 | 0.01 | -57.185
-8.5 | -1.094 | 0.01765 | 0.01 | -62.002
-8 | -1.054 | 0.01604 | 0.009 | -65.706
-7.5 | -1.006 | 0.01475 | 0.009 | -68.19
-7 | -0.952 | 0.01369 | 0.008 | -69.521
-6.5 | -0.894 | 0.01276 | 0.007 | -70.076
-6 | -0.833 | 0.01194 | 0.007 | -69.746
-5.5 | -0.769 | 0.01126 | 0.006 | -68.301
-5 | -0.703 | 0.01069 | 0.006 | -65.761
-4.5 | -0.636 | 0.01022 | 0.005 | -62.241
-4 | -0.567 | 0.00951 | 0.005 | -59.67
-3.5 | -0.498 | 0.00824 | 0.004 | -60.412
-3 | -0.428 | 0.00801 | 0.004 | -53.401
-2.5 | -0.357 | 0.00821 | 0.003 | -43.549
-2 | -0.286 | 0.00811 | 0.002 | -35.325
-1.5 | -0.215 | 0.00838 | 0.002 | -25.659
-1 | -0.144 | 0.00794 | 0.001 | -18.071
-0.5 | -0.072 | 0.00828 | 0.001 | -8.681
0 | 0 | 0.00828 | 0 | 0
0.5 | 0.072 | 0.0083 | -0.001 | 8.659
1 | 0.144 | 0.00794 | -0.001 | 18.078
1.5 | 0.215 | 0.00837 | -0.002 | 25.685
2 | 0.286 | 0.0081 | -0.002 | 35.354
2.5 | 0.357 | 0.00823 | -0.003 | 43.409
3 | 0.428 | 0.00845 | -0.004 | 50.664
3.5 | 0.498 | 0.00919 | -0.004 | 54.19
4 | 0.567 | 0.00954 | -0.005 | 59.482
4.5 | 0.636 | 0.01022 | -0.005 | 62.193
5 | 0.703 | 0.0107 | -0.006 | 65.733
5.5 | 0.769 | 0.01126 | -0.006 | 68.303
6 | 0.833 | 0.01193 | -0.007 | 69.797
6.5 | 0.894 | 0.01275 | -0.007 | 70.113
7 | 0.952 | 0.0137 | -0.008 | 69.47
7.5 | 1.006 | 0.01476 | -0.009 | 68.147
8 | 1.054 | 0.01606 | -0.009 | 65.614
8.5 | 1.094 | 0.01762 | -0.01 | 62.11
9 | 1.125 | 0.01968 | -0.01 | 57.158
9.5 | 1.14 | 0.02257 | -0.01 | 50.519
10 | 1.134 | 0.02689 | -0.011 | 42.168
10.5 | 1.092 | 0.03411 | -0.011 | 32.022
11 | 0.968 | 0.04914 | -0.011 | 19.706
11.5 | 0.649 | 0.08999 | -0.007 | 7.211
12 | 0.672 | 0.08969 | -0.007 | 7.495
12.5 | 0.7 | 0.10662 | -0.007 | 6.565
13 | 0.728 | 0.11146 | -0.007 | 6.535
13.5 | 0.756 | 0.11932 | -0.008 | 6.337
14 | 0.784 | 0.12268 | -0.008 | 6.393
14.5 | 0.813 | 0.12756 | -0.009 | 6.372

## 56. Re 2M Mach 0.50 (2)
BIGFOIL.COM POLAR EXPORT
NACA0017
NACA0017 |  |  |  | Cl Max: | 1.1992 | at alpha= | 11.5 | deg
XFOIL ncrit=9 |  |  |  | L/D Max: | 73.3306 | at alpha= | 8 | deg
Re: | 2000000 |  |  | Cd Min: | 0.11757 | at alpha= | 16.5 | deg
Mach: | 0.5 |  |  | Cl=0 at alpha= | 0.0013624 | deg
|  |  |  | @ Cl=0.1, Cd= | 0.0069311
|  |  |  | @ Cl=0.4, Cd= | 0.0076101
|  |  |  | @ Cl=0.6, Cd= | 0.0090571
alpha (deg) | Cl | Cd | Cm | Cl/Cd
-16.5 | -0.9451 | 0.11745 | -0.0465 | -8.0468
-16 | -0.9733 | 0.10635 | -0.0524 | -9.1519
-15.5 | -1.0061 | 0.0952 | -0.0581 | -10.5683
-15 | -1.0379 | 0.08461 | -0.0631 | -12.2669
-14.5 | -1.0718 | 0.07428 | -0.0674 | -14.4292
-14 | -1.1067 | 0.06432 | -0.0711 | -17.2062
-13.5 | -1.138 | 0.0551 | -0.0737 | -20.6534
-13 | -1.1683 | 0.04639 | -0.0753 | -25.1843
-12.5 | -1.1863 | 0.03916 | -0.0752 | -30.2937
-12 | -1.1951 | 0.0331 | -0.0735 | -36.1057
-11.5 | -1.1986 | 0.02803 | -0.0703 | -42.7613
-11 | -1.1932 | 0.02427 | -0.0653 | -49.1636
-10.5 | -1.1883 | 0.0213 | -0.0584 | -55.7887
-10 | -1.1444 | 0.01873 | -0.0561 | -61.0998
-9.5 | -1.0799 | 0.01654 | -0.0563 | -65.2902
-9 | -1.0195 | 0.0148 | -0.0547 | -68.8851
-8.5 | -0.9497 | 0.01335 | -0.0545 | -71.1386
-8 | -0.887 | 0.01211 | -0.0527 | -73.2453
-7.5 | -0.8066 | 0.01105 | -0.054 | -72.9955
-7 | -0.7029 | 0.01001 | -0.06 | -70.2198
-6.5 | -0.6198 | 0.00924 | -0.0622 | -67.0779
-6 | -0.574 | 0.00881 | -0.0568 | -65.1532
-5.5 | -0.5368 | 0.00844 | -0.0498 | -63.6019
-5 | -0.4988 | 0.00812 | -0.0429 | -61.4286
-4 | -0.4188 | 0.00769 | -0.03 | -54.4603
-3.5 | -0.3723 | 0.00751 | -0.0249 | -49.5739
-3 | -0.3225 | 0.00733 | -0.0205 | -43.9973
-2.5 | -0.2711 | 0.00719 | -0.0165 | -37.7051
-2 | -0.2185 | 0.0071 | -0.0128 | -30.7746
-1.5 | -0.1644 | 0.00699 | -0.0095 | -23.5193
-1 | -0.1099 | 0.00696 | -0.0062 | -15.7902
-0.5 | -0.0552 | 0.00689 | -0.0031 | -8.0116
0.5 | 0.0549 | 0.00689 | 0.0031 | 7.9681
1.5 | 0.1645 | 0.00699 | 0.0094 | 23.5336
2 | 0.2181 | 0.0071 | 0.0129 | 30.7183
2.5 | 0.2711 | 0.00719 | 0.0165 | 37.7051
3 | 0.3224 | 0.00733 | 0.0205 | 43.9836
3.5 | 0.3725 | 0.00751 | 0.0248 | 49.6005
4 | 0.4192 | 0.00768 | 0.0299 | 54.5833
4.5 | 0.4579 | 0.00789 | 0.0366 | 58.0355
5 | 0.4989 | 0.00812 | 0.0429 | 61.4409
5.5 | 0.5364 | 0.00845 | 0.0499 | 63.4793
6 | 0.5742 | 0.00882 | 0.0568 | 65.102
6.5 | 0.6199 | 0.00924 | 0.0622 | 67.0887
7 | 0.7032 | 0.01001 | 0.06 | 70.2498
7.5 | 0.8072 | 0.01105 | 0.0539 | 73.0498
8 | 0.8873 | 0.0121 | 0.0526 | 73.3306
8.5 | 0.9508 | 0.01333 | 0.0543 | 71.3278
9 | 1.0204 | 0.01479 | 0.0546 | 68.9926
9.5 | 1.0809 | 0.01653 | 0.0561 | 65.3902
10 | 1.1456 | 0.0187 | 0.056 | 61.262
10.5 | 1.1885 | 0.02129 | 0.0583 | 55.8243
11 | 1.1941 | 0.02423 | 0.0652 | 49.2819
11.5 | 1.1992 | 0.02803 | 0.0702 | 42.7827
12 | 1.1959 | 0.03308 | 0.0734 | 36.1518
12.5 | 1.1873 | 0.03913 | 0.0751 | 30.3424
13 | 1.1698 | 0.04635 | 0.0752 | 25.2384
13.5 | 1.14 | 0.05504 | 0.0735 | 20.7122
14 | 1.1083 | 0.0643 | 0.0709 | 17.2364
14.5 | 1.0749 | 0.07415 | 0.0673 | 14.4963
15 | 1.0392 | 0.08469 | 0.0628 | 12.2706
15.5 | 1.0076 | 0.09528 | 0.0578 | 10.5751
16 | 0.9765 | 0.10628 | 0.0522 | 9.188
16.5 | 0.9468 | 0.11757 | 0.0461 | 8.0531

## 57. Re 3M Mach 0.00 (1)
BIGFOIL.COM POLAR EXPORT
NACA0017
NACA0017 |  |  |  | Cl Max: | 1.511 | at alpha= | 17 | deg
JavaFoil+Calcfoil stall+Eppler ext transition |  |  |  | L/D Max: | 90.545 | at alpha= | 6.5 | deg
Re: | 3000000 |  |  | Cd Min: | 0.00821 | at alpha= | -3 | deg
Mach: | 0 |  |  | Cl=0 at alpha= | 0 | deg
|  |  |  | @ Cl=0.1, Cd= | 0.0083827
|  |  |  | @ Cl=0.4, Cd= | 0.0086331
|  |  |  | @ Cl=0.6, Cd= | 0.0087787
alpha (deg) | Cl | Cd | Cm | Cl/Cd
-20 | -1.472 | 0.08444 | 0.016 | -17.431
-19.5 | -1.484 | 0.07683 | 0.015 | -19.316
-19 | -1.495 | 0.06931 | 0.015 | -21.568
-18.5 | -1.502 | 0.06225 | 0.015 | -24.128
-18 | -1.507 | 0.05554 | 0.015 | -27.141
-17.5 | -1.51 | 0.04943 | 0.015 | -30.56
-17 | -1.511 | 0.04391 | 0.015 | -34.411
-16.5 | -1.509 | 0.03904 | 0.014 | -38.644
-16 | -1.503 | 0.03473 | 0.014 | -43.292
-15.5 | -1.495 | 0.03091 | 0.014 | -48.375
-15 | -1.484 | 0.02758 | 0.014 | -53.805
-14.5 | -1.469 | 0.02478 | 0.013 | -59.272
-14 | -1.45 | 0.02243 | 0.013 | -64.634
-13.5 | -1.426 | 0.02049 | 0.013 | -69.583
-13 | -1.399 | 0.01887 | 0.012 | -74.119
-12.5 | -1.368 | 0.01749 | 0.012 | -78.212
-12 | -1.334 | 0.01636 | 0.012 | -81.552
-11.5 | -1.297 | 0.01536 | 0.011 | -84.464
-11 | -1.256 | 0.0145 | 0.011 | -86.673
-10.5 | -1.213 | 0.01372 | 0.01 | -88.398
-10 | -1.167 | 0.01306 | 0.01 | -89.353
-9.5 | -1.119 | 0.01245 | 0.009 | -89.851
-9 | -1.068 | 0.0119 | 0.009 | -89.775
-8.5 | -1.016 | 0.01138 | 0.008 | -89.272
-8 | -0.962 | 0.01094 | 0.008 | -87.961
-7.5 | -0.907 | 0.0105 | 0.007 | -86.441
-7 | -0.851 | 0.0101 | 0.007 | -84.244
-6.5 | -0.794 | 0.00876 | 0.007 | -90.572
-6 | -0.735 | 0.0089 | 0.006 | -82.637
-5.5 | -0.676 | 0.00862 | 0.006 | -78.469
-5 | -0.616 | 0.00882 | 0.005 | -69.912
-4.5 | -0.556 | 0.00861 | 0.005 | -64.561
-4 | -0.495 | 0.00886 | 0.004 | -55.882
-3.5 | -0.434 | 0.00869 | 0.004 | -49.942
-3 | -0.373 | 0.00821 | 0.003 | -45.353
-2.5 | -0.311 | 0.00856 | 0.003 | -36.335
-2 | -0.249 | 0.00841 | 0.002 | -29.596
-1.5 | -0.187 | 0.00831 | 0.002 | -22.491
-1 | -0.125 | 0.00825 | 0.001 | -15.115
-0.5 | -0.062 | 0.00864 | 0.001 | -7.215
0 | 0 | 0.00865 | 0 | 0
0.5 | 0.062 | 0.00863 | -0.001 | 7.226
1 | 0.125 | 0.00822 | -0.001 | 15.158
1.5 | 0.187 | 0.0083 | -0.002 | 22.504
2 | 0.249 | 0.00841 | -0.002 | 29.613
2.5 | 0.311 | 0.00855 | -0.003 | 36.339
3 | 0.373 | 0.00858 | -0.003 | 43.438
3.5 | 0.434 | 0.0087 | -0.004 | 49.866
4 | 0.495 | 0.00888 | -0.004 | 55.743
4.5 | 0.556 | 0.00861 | -0.005 | 64.563
5 | 0.616 | 0.00884 | -0.005 | 69.74
5.5 | 0.676 | 0.00864 | -0.006 | 78.29
6 | 0.735 | 0.0089 | -0.006 | 82.572
6.5 | 0.794 | 0.00876 | -0.007 | 90.545
7 | 0.851 | 0.0101 | -0.007 | 84.214
7.5 | 0.907 | 0.0105 | -0.007 | 86.449
8 | 0.962 | 0.01094 | -0.008 | 87.97
8.5 | 1.016 | 0.01138 | -0.008 | 89.272
9 | 1.068 | 0.0119 | -0.009 | 89.775
9.5 | 1.119 | 0.01244 | -0.009 | 89.939
10 | 1.167 | 0.01307 | -0.01 | 89.288
10.5 | 1.213 | 0.01373 | -0.01 | 88.302
11 | 1.256 | 0.0145 | -0.011 | 86.624
11.5 | 1.297 | 0.01535 | -0.011 | 84.468
12 | 1.334 | 0.01636 | -0.012 | 81.546
12.5 | 1.368 | 0.0175 | -0.012 | 78.182
13 | 1.399 | 0.01888 | -0.012 | 74.091
13.5 | 1.426 | 0.0205 | -0.013 | 69.558
14 | 1.45 | 0.02244 | -0.013 | 64.604
14.5 | 1.469 | 0.0248 | -0.013 | 59.226
15 | 1.484 | 0.02758 | -0.014 | 53.796
15.5 | 1.495 | 0.0309 | -0.014 | 48.382
16 | 1.503 | 0.03473 | -0.014 | 43.284
16.5 | 1.509 | 0.03904 | -0.014 | 38.639
17 | 1.511 | 0.04392 | -0.015 | 34.403
17.5 | 1.51 | 0.04942 | -0.015 | 30.564
18 | 1.507 | 0.05559 | -0.015 | 27.116
18.5 | 1.502 | 0.06204 | -0.015 | 24.217
19 | 1.495 | 0.0693 | -0.015 | 21.571
19.5 | 1.484 | 0.07682 | -0.015 | 19.319
20 | 1.472 | 0.08444 | -0.016 | 17.431

## 58. Re 3M Mach 0.00 (2)
BIGFOIL.COM POLAR EXPORT
NACA0017
NACA0017 |  |  |  | Cl Max: | 1.5462 | at alpha= | 19.5 | deg
XFOIL ncrit=9 |  |  |  | L/D Max: | 96.3138 | at alpha= | 10 | deg
Re: | 3000000 |  |  | Cd Min: | 0.05009 | at alpha= | -20 | deg
Mach: | 0 |  |  | Cl=0 at alpha= | 0 | deg
|  |  |  | @ Cl=0.1, Cd= | 0.00595
|  |  |  | @ Cl=0.4, Cd= | 0.0065063
|  |  |  | @ Cl=0.6, Cd= | 0.0073408
alpha (deg) | Cl | Cd | Cm | Cl/Cd
-20 | -1.54 | 0.05009 | -0.0541 | -30.7447
-19.5 | -1.5434 | 0.04442 | -0.0551 | -34.7456
-19 | -1.5397 | 0.03973 | -0.0554 | -38.7541
-18.5 | -1.5347 | 0.03542 | -0.0553 | -43.3286
-18 | -1.5292 | 0.03145 | -0.0544 | -48.6232
-17.5 | -1.5174 | 0.02829 | -0.0531 | -53.6373
-17 | -1.5001 | 0.02579 | -0.0515 | -58.166
-16.5 | -1.4832 | 0.02346 | -0.0492 | -63.2225
-16 | -1.4659 | 0.02141 | -0.0463 | -68.468
-15.5 | -1.4443 | 0.01982 | -0.0432 | -72.8708
-15 | -1.4229 | 0.01846 | -0.0395 | -77.0802
-14.5 | -1.4035 | 0.01718 | -0.0351 | -81.6938
-14 | -1.3812 | 0.01623 | -0.0304 | -85.1017
-13.5 | -1.3636 | 0.01534 | -0.0246 | -88.8918
-13 | -1.3493 | 0.01463 | -0.0178 | -92.2283
-12.5 | -1.2973 | 0.01385 | -0.0182 | -93.6679
-12 | -1.2406 | 0.01317 | -0.0194 | -94.1989
-11.5 | -1.1835 | 0.01246 | -0.0206 | -94.9839
-11 | -1.13 | 0.0118 | -0.0209 | -95.7627
-10.5 | -1.077 | 0.0112 | -0.0209 | -96.1607
-10 | -1.0184 | 0.0106 | -0.022 | -96.0755
-9.5 | -0.9634 | 0.01003 | -0.0222 | -96.0518
-9 | -0.9034 | 0.00945 | -0.0235 | -95.5979
-8.5 | -0.8293 | 0.00888 | -0.0277 | -93.3896
-8 | -0.7536 | 0.00835 | -0.0324 | -90.2515
-7.5 | -0.6944 | 0.0079 | -0.0333 | -87.8987
-7 | -0.6511 | 0.00763 | -0.0306 | -85.3342
-6.5 | -0.61 | 0.00739 | -0.0274 | -82.544
-5.5 | -0.5269 | 0.00698 | -0.021 | -75.4871
-5 | -0.4833 | 0.00679 | -0.0183 | -71.1782
-4.5 | -0.4378 | 0.00664 | -0.0159 | -65.9337
-4 | -0.392 | 0.00648 | -0.0136 | -60.4938
-3.5 | -0.3451 | 0.00635 | -0.0115 | -54.3465
-3 | -0.2965 | 0.00624 | -0.0097 | -47.516
-2.5 | -0.2487 | 0.00614 | -0.0078 | -40.5049
-2 | -0.199 | 0.00606 | -0.0062 | -32.8383
-1.5 | -0.1498 | 0.00601 | -0.0046 | -24.9251
-1 | -0.1 | 0.00596 | -0.003 | -16.7785
0 | 0 | 0.00591 | 0 | 0
0.5 | 0.0503 | 0.00595 | 0.0015 | 8.4538
1 | 0.1 | 0.00595 | 0.003 | 16.8067
1.5 | 0.15 | 0.00601 | 0.0045 | 24.9584
2 | 0.1991 | 0.00606 | 0.0062 | 32.8548
2.5 | 0.2487 | 0.00614 | 0.0078 | 40.5049
3 | 0.2966 | 0.00624 | 0.0097 | 47.5321
3.5 | 0.3451 | 0.00635 | 0.0115 | 54.3465
4 | 0.392 | 0.00648 | 0.0136 | 60.4938
4.5 | 0.4376 | 0.00663 | 0.0159 | 66.003
5 | 0.4837 | 0.0068 | 0.0182 | 71.1324
5.5 | 0.5269 | 0.00698 | 0.021 | 75.4871
6 | 0.5684 | 0.00719 | 0.0242 | 79.0542
6.5 | 0.6103 | 0.00739 | 0.0273 | 82.5846
7 | 0.6511 | 0.00763 | 0.0306 | 85.3342
7.5 | 0.6946 | 0.0079 | 0.0333 | 87.9241
8 | 0.7544 | 0.00834 | 0.0322 | 90.4556
8.5 | 0.8292 | 0.00888 | 0.0278 | 93.3784
9 | 0.9036 | 0.00945 | 0.0234 | 95.619
9.5 | 0.9637 | 0.01002 | 0.0221 | 96.1776
10 | 1.019 | 0.01058 | 0.0218 | 96.3138
10.5 | 1.0773 | 0.01119 | 0.0208 | 96.2735
11 | 1.1304 | 0.0118 | 0.0208 | 95.7966
11.5 | 1.1838 | 0.01246 | 0.0206 | 95.008
12 | 1.2412 | 0.01317 | 0.0193 | 94.2445
12.5 | 1.2979 | 0.01385 | 0.0181 | 93.7112
13 | 1.3497 | 0.01461 | 0.0177 | 92.3819
13.5 | 1.3641 | 0.01532 | 0.0246 | 89.0405
14 | 1.3818 | 0.01621 | 0.0304 | 85.2437
14.5 | 1.4037 | 0.01718 | 0.035 | 81.7055
15 | 1.4237 | 0.01844 | 0.0394 | 77.2072
15.5 | 1.4453 | 0.0198 | 0.0431 | 72.9949
16 | 1.4666 | 0.02141 | 0.0462 | 68.5007
16.5 | 1.4844 | 0.02344 | 0.049 | 63.3276
17 | 1.5024 | 0.0257 | 0.0512 | 58.4591
17.5 | 1.5193 | 0.02824 | 0.0529 | 53.7996
18 | 1.5312 | 0.0314 | 0.0542 | 48.7643
18.5 | 1.5389 | 0.03519 | 0.0549 | 43.7312
19 | 1.5425 | 0.03963 | 0.0551 | 38.9225
19.5 | 1.5462 | 0.04433 | 0.0548 | 34.8793
20 | 1.5442 | 0.04986 | 0.0538 | 30.9707

## 59. Re 3M Mach 0.10 (1)
BIGFOIL.COM POLAR EXPORT
NACA0017
NACA0017 |  |  |  | Cl Max: | 1.493 | at alpha= | 16.5 | deg
JavaFoil+Calcfoil stall+Eppler ext transition |  |  |  | L/D Max: | 90.465 | at alpha= | 6.5 | deg
Re: | 3000000 |  |  | Cd Min: | 0.00824 | at alpha= | -3 | deg
Mach: | 0.1 |  |  | Cl=0 at alpha= | 0 | deg
|  |  |  | @ Cl=0.1, Cd= | 0.0083992
|  |  |  | @ Cl=0.4, Cd= | 0.0086545
|  |  |  | @ Cl=0.6, Cd= | 0.0087935
alpha (deg) | Cl | Cd | Cm | Cl/Cd
-20 | -1.436 | 0.08979 | 0.015 | -15.99
-19.5 | -1.452 | 0.08138 | 0.015 | -17.836
-19 | -1.466 | 0.07341 | 0.015 | -19.964
-18.5 | -1.476 | 0.0659 | 0.015 | -22.394
-18 | -1.484 | 0.05897 | 0.015 | -25.159
-17.5 | -1.489 | 0.05241 | 0.015 | -28.421
-17 | -1.493 | 0.04648 | 0.015 | -32.113
-16.5 | -1.493 | 0.0412 | 0.014 | -36.238
-16 | -1.491 | 0.03642 | 0.014 | -40.927
-15.5 | -1.485 | 0.0323 | 0.014 | -45.964
-15 | -1.476 | 0.02872 | 0.014 | -51.381
-14.5 | -1.462 | 0.02576 | 0.013 | -56.769
-14 | -1.445 | 0.02319 | 0.013 | -62.309
-13.5 | -1.423 | 0.0211 | 0.013 | -67.451
-13 | -1.398 | 0.01933 | 0.012 | -72.298
-12.5 | -1.368 | 0.0179 | 0.012 | -76.427
-12 | -1.335 | 0.01667 | 0.012 | -80.086
-11.5 | -1.299 | 0.01562 | 0.011 | -83.13
-11 | -1.259 | 0.01472 | 0.011 | -85.541
-10.5 | -1.216 | 0.01393 | 0.01 | -87.269
-10 | -1.17 | 0.01323 | 0.01 | -88.465
-9.5 | -1.122 | 0.01258 | 0.009 | -89.237
-9 | -1.072 | 0.01202 | 0.009 | -89.242
-8.5 | -1.02 | 0.01149 | 0.008 | -88.783
-8 | -0.966 | 0.01103 | 0.008 | -87.588
-7.5 | -0.911 | 0.01057 | 0.008 | -86.184
-7 | -0.855 | 0.0102 | 0.007 | -83.794
-6.5 | -0.797 | 0.00881 | 0.007 | -90.494
-6 | -0.739 | 0.00896 | 0.006 | -82.44
-5.5 | -0.679 | 0.00865 | 0.006 | -78.5
-5 | -0.619 | 0.00886 | 0.005 | -69.877
-4.5 | -0.559 | 0.00863 | 0.005 | -64.715
-4 | -0.498 | 0.00889 | 0.004 | -55.951
-3.5 | -0.436 | 0.00871 | 0.004 | -50.087
-3 | -0.374 | 0.00824 | 0.003 | -45.451
-2.5 | -0.312 | 0.00855 | 0.003 | -36.522
-2 | -0.25 | 0.00845 | 0.002 | -29.617
-1.5 | -0.188 | 0.00834 | 0.002 | -22.517
-1 | -0.125 | 0.00828 | 0.001 | -15.139
-0.5 | -0.063 | 0.00864 | 0.001 | -7.255
0 | 0 | 0.00865 | 0 | 0
0.5 | 0.063 | 0.00862 | -0.001 | 7.267
1 | 0.125 | 0.00825 | -0.001 | 15.184
1.5 | 0.188 | 0.00834 | -0.002 | 22.528
2 | 0.25 | 0.00844 | -0.002 | 29.635
2.5 | 0.312 | 0.00855 | -0.003 | 36.526
3 | 0.374 | 0.0086 | -0.003 | 43.521
3.5 | 0.436 | 0.00873 | -0.004 | 49.947
4 | 0.498 | 0.00892 | -0.004 | 55.806
4.5 | 0.559 | 0.00865 | -0.005 | 64.562
5 | 0.619 | 0.00886 | -0.005 | 69.883
5.5 | 0.679 | 0.00867 | -0.006 | 78.318
6 | 0.739 | 0.00895 | -0.006 | 82.547
6.5 | 0.797 | 0.00881 | -0.007 | 90.465
7 | 0.855 | 0.0102 | -0.007 | 83.772
7.5 | 0.911 | 0.01057 | -0.008 | 86.191
8 | 0.966 | 0.01103 | -0.008 | 87.596
8.5 | 1.02 | 0.01149 | -0.008 | 88.783
9 | 1.072 | 0.01202 | -0.009 | 89.242
9.5 | 1.122 | 0.01256 | -0.009 | 89.339
10 | 1.17 | 0.01322 | -0.01 | 88.553
10.5 | 1.216 | 0.01392 | -0.01 | 87.346
11 | 1.259 | 0.01472 | -0.011 | 85.553
11.5 | 1.299 | 0.01562 | -0.011 | 83.134
12 | 1.335 | 0.01667 | -0.012 | 80.08
12.5 | 1.368 | 0.01789 | -0.012 | 76.492
13 | 1.398 | 0.01934 | -0.012 | 72.287
13.5 | 1.423 | 0.02111 | -0.013 | 67.423
14 | 1.445 | 0.0232 | -0.013 | 62.278
14.5 | 1.462 | 0.02577 | -0.013 | 56.754
15 | 1.476 | 0.02872 | -0.014 | 51.388
15.5 | 1.485 | 0.03232 | -0.014 | 45.936
16 | 1.491 | 0.03642 | -0.014 | 40.926
16.5 | 1.493 | 0.04121 | -0.014 | 36.229
17 | 1.493 | 0.04649 | -0.015 | 32.105
17.5 | 1.489 | 0.0524 | -0.015 | 28.423
18 | 1.484 | 0.05896 | -0.015 | 25.162
18.5 | 1.476 | 0.06592 | -0.015 | 22.385
19 | 1.466 | 0.07339 | -0.015 | 19.97
19.5 | 1.452 | 0.08137 | -0.015 | 17.838
20 | 1.436 | 0.08984 | -0.015 | 15.98

## 60. Re 3M Mach 0.10 (2)
BIGFOIL.COM POLAR EXPORT
NACA0017
NACA0017 |  |  |  | Cl Max: | 1.5324 | at alpha= | 19 | deg
XFOIL ncrit=9 |  |  |  | L/D Max: | 95.6729 | at alpha= | 10 | deg
Re: | 3000000 |  |  | Cd Min: | 0.05443 | at alpha= | -20 | deg
Mach: | 0.1 |  |  | Cl=0 at alpha= | 0 | deg
|  |  |  | @ Cl=0.1, Cd= | 0.00597
|  |  |  | @ Cl=0.4, Cd= | 0.0065297
|  |  |  | @ Cl=0.6, Cd= | 0.0073578
alpha (deg) | Cl | Cd | Cm | Cl/Cd
-20 | -1.52 | 0.05443 | -0.0547 | -27.9258
-19.5 | -1.5284 | 0.048 | -0.0561 | -31.8417
-19 | -1.5294 | 0.0426 | -0.0568 | -35.9014
-18.5 | -1.5236 | 0.03814 | -0.0569 | -39.9476
-18 | -1.5209 | 0.03367 | -0.0565 | -45.1708
-17.5 | -1.5128 | 0.02999 | -0.0554 | -50.4435
-17 | -1.4981 | 0.0271 | -0.0538 | -55.2804
-16.5 | -1.4793 | 0.02474 | -0.0518 | -59.7939
-16 | -1.4643 | 0.02237 | -0.049 | -65.4582
-15.5 | -1.4449 | 0.02053 | -0.0459 | -70.3799
-15 | -1.4217 | 0.01914 | -0.0425 | -74.279
-14.5 | -1.4037 | 0.01768 | -0.0379 | -79.3948
-14 | -1.3825 | 0.01659 | -0.0332 | -83.3333
-13.5 | -1.3623 | 0.01569 | -0.0278 | -86.826
-13 | -1.348 | 0.01487 | -0.021 | -90.6523
-12.5 | -1.3034 | 0.01412 | -0.0198 | -92.3088
-12 | -1.2474 | 0.01335 | -0.0208 | -93.4382
-11.5 | -1.19 | 0.01261 | -0.0219 | -94.3695
-11 | -1.1337 | 0.01196 | -0.0226 | -94.791
-10.5 | -1.0817 | 0.01134 | -0.0222 | -95.388
-10 | -1.0231 | 0.01073 | -0.0231 | -95.3495
-9.5 | -0.966 | 0.01013 | -0.0237 | -95.3603
-9 | -0.9079 | 0.00955 | -0.0243 | -95.0681
-8.5 | -0.8333 | 0.00895 | -0.0286 | -93.1061
-8 | -0.7567 | 0.0084 | -0.0333 | -90.0833
-7.5 | -0.6948 | 0.00794 | -0.0346 | -87.5063
-7 | -0.6528 | 0.00767 | -0.0316 | -85.1108
-6.5 | -0.6121 | 0.00742 | -0.0282 | -82.4933
-6 | -0.5706 | 0.00722 | -0.0249 | -79.0305
-5.5 | -0.5286 | 0.00701 | -0.0216 | -75.4066
-5 | -0.4854 | 0.00683 | -0.0187 | -71.0688
-4.5 | -0.4398 | 0.00666 | -0.0163 | -66.036
-4 | -0.3934 | 0.00651 | -0.014 | -60.4301
-3.5 | -0.3467 | 0.00638 | -0.0117 | -54.3417
-3 | -0.2978 | 0.00627 | -0.0099 | -47.496
-2.5 | -0.2497 | 0.00616 | -0.008 | -40.5357
-2 | -0.2 | 0.00608 | -0.0063 | -32.8947
-1.5 | -0.1503 | 0.00603 | -0.0047 | -24.9254
-1 | -0.1006 | 0.00597 | -0.0031 | -16.8509
-0.5 | -0.0501 | 0.00597 | -0.0016 | -8.392
0 | 0 | 0.00593 | 0 | 0
0.5 | 0.0503 | 0.00597 | 0.0015 | 8.4255
1 | 0.1005 | 0.00597 | 0.0031 | 16.8342
1.5 | 0.1505 | 0.00603 | 0.0047 | 24.9585
2 | 0.2002 | 0.00608 | 0.0063 | 32.9276
2.5 | 0.2497 | 0.00616 | 0.008 | 40.5357
3.5 | 0.3468 | 0.00637 | 0.0117 | 54.4427
4 | 0.3935 | 0.00651 | 0.0139 | 60.4455
4.5 | 0.4396 | 0.00665 | 0.0163 | 66.1053
5 | 0.4857 | 0.00683 | 0.0186 | 71.1127
5.5 | 0.5286 | 0.00702 | 0.0216 | 75.2991
6 | 0.5705 | 0.00721 | 0.0249 | 79.1262
6.5 | 0.6124 | 0.00742 | 0.0281 | 82.5337
7 | 0.6528 | 0.00767 | 0.0316 | 85.1108
7.5 | 0.695 | 0.00794 | 0.0346 | 87.5315
8 | 0.7574 | 0.0084 | 0.0331 | 90.1667
8.5 | 0.8331 | 0.00894 | 0.0287 | 93.1879
9 | 0.9081 | 0.00955 | 0.0243 | 95.089
9.5 | 0.9662 | 0.01013 | 0.0236 | 95.3801
10 | 1.0237 | 0.0107 | 0.023 | 95.6729
10.5 | 1.0821 | 0.01133 | 0.0221 | 95.5075
11 | 1.1341 | 0.01195 | 0.0225 | 94.9038
11.5 | 1.1902 | 0.01262 | 0.0218 | 94.3106
12 | 1.248 | 0.01334 | 0.0207 | 93.5532
12.5 | 1.304 | 0.01412 | 0.0197 | 92.3513
13 | 1.3487 | 0.01485 | 0.0209 | 90.8215
13.5 | 1.3629 | 0.01567 | 0.0277 | 86.9751
14 | 1.383 | 0.01658 | 0.0331 | 83.4138
14.5 | 1.4037 | 0.0177 | 0.0379 | 79.3051
15 | 1.4231 | 0.01909 | 0.0423 | 74.5469
15.5 | 1.4458 | 0.02051 | 0.0458 | 70.4924
16 | 1.4649 | 0.02238 | 0.0489 | 65.4558
16.5 | 1.4804 | 0.02474 | 0.0517 | 59.8383
17 | 1.5003 | 0.02702 | 0.0535 | 55.5255
17.5 | 1.5146 | 0.02995 | 0.0551 | 50.571
18 | 1.5229 | 0.03362 | 0.0562 | 45.2974
18.5 | 1.5269 | 0.03799 | 0.0566 | 40.1922
19 | 1.5324 | 0.04248 | 0.0565 | 36.0734
19.5 | 1.5312 | 0.04791 | 0.0558 | 31.9599
20 | 1.5243 | 0.05419 | 0.0544 | 28.1288

## 61. Re 3M Mach 0.25 (1)
BIGFOIL.COM POLAR EXPORT
NACA0017
NACA0017 |  |  |  | Cl Max: | 1.409 | at alpha= | 14.5 | deg
JavaFoil+Calcfoil stall+Eppler ext transition |  |  |  | L/D Max: | 85.973 | at alpha= | 9 | deg
Re: | 3000000 |  |  | Cd Min: | 0.00802 | at alpha= | 0 | deg
Mach: | 0.25 |  |  | Cl=0 at alpha= | 0 | deg
|  |  |  | @ Cl=0.1, Cd= | 0.0084634
|  |  |  | @ Cl=0.4, Cd= | 0.008495
|  |  |  | @ Cl=0.6, Cd= | 0.0088185
alpha (deg) | Cl | Cd | Cm | Cl/Cd
-19.5 | -1.191 | 0.11692 | 0.014 | -10.188
-19 | -1.232 | 0.10509 | 0.014 | -11.723
-18.5 | -1.267 | 0.09425 | 0.014 | -13.437
-18 | -1.298 | 0.08411 | 0.014 | -15.427
-17.5 | -1.326 | 0.0743 | 0.014 | -17.842
-17 | -1.35 | 0.06552 | 0.014 | -20.599
-16.5 | -1.371 | 0.0571 | 0.014 | -24.003
-16 | -1.387 | 0.04969 | 0.014 | -27.913
-15.5 | -1.399 | 0.0432 | 0.014 | -32.382
-15 | -1.406 | 0.0375 | 0.014 | -37.5
-14.5 | -1.409 | 0.03272 | 0.013 | -43.047
-14 | -1.405 | 0.02868 | 0.013 | -48.986
-13.5 | -1.395 | 0.02536 | 0.013 | -55.006
-13 | -1.38 | 0.02267 | 0.013 | -60.86
-12.5 | -1.36 | 0.02049 | 0.012 | -66.344
-12 | -1.334 | 0.01875 | 0.012 | -71.165
-11.5 | -1.304 | 0.01729 | 0.011 | -75.437
-11 | -1.269 | 0.0161 | 0.011 | -78.856
-10.5 | -1.23 | 0.01506 | 0.011 | -81.66
-10 | -1.187 | 0.01417 | 0.01 | -83.762
-9.5 | -1.141 | 0.01343 | 0.01 | -84.963
-9 | -1.093 | 0.01272 | 0.009 | -85.88
-8.5 | -1.041 | 0.01212 | 0.009 | -85.922
-8 | -0.988 | 0.01155 | 0.008 | -85.477
-7.5 | -0.932 | 0.01107 | 0.008 | -84.206
-7 | -0.875 | 0.01063 | 0.007 | -82.329
-6.5 | -0.817 | 0.01021 | 0.007 | -79.982
-6 | -0.757 | 0.00986 | 0.006 | -76.796
-5.5 | -0.697 | 0.00855 | 0.006 | -81.498
-5 | -0.635 | 0.00872 | 0.005 | -72.895
-4.5 | -0.573 | 0.00893 | 0.005 | -64.222
-4 | -0.511 | 0.00867 | 0.004 | -58.89
-3.5 | -0.448 | 0.00864 | 0.004 | -51.832
-3 | -0.384 | 0.00845 | 0.003 | -45.474
-2.5 | -0.321 | 0.00833 | 0.003 | -38.527
-2 | -0.257 | 0.00866 | 0.002 | -29.677
-1.5 | -0.193 | 0.00857 | 0.002 | -22.5
-1 | -0.129 | 0.00845 | 0.001 | -15.223
-0.5 | -0.064 | 0.00845 | 0.001 | -7.617
0 | 0 | 0.00802 | 0 | 0
0.5 | 0.064 | 0.00848 | -0.001 | 7.593
1 | 0.129 | 0.00845 | -0.001 | 15.227
1.5 | 0.193 | 0.00853 | -0.002 | 22.6
2 | 0.257 | 0.00867 | -0.002 | 29.641
2.5 | 0.321 | 0.0083 | -0.003 | 38.644
3 | 0.384 | 0.00845 | -0.003 | 45.519
3.5 | 0.448 | 0.00863 | -0.004 | 51.87
4 | 0.511 | 0.00871 | -0.004 | 58.616
4.5 | 0.573 | 0.00891 | -0.005 | 64.354
5 | 0.635 | 0.0087 | -0.005 | 72.995
5.5 | 0.697 | 0.00853 | -0.006 | 81.661
6 | 0.757 | 0.00985 | -0.006 | 76.845
6.5 | 0.817 | 0.01021 | -0.007 | 80.03
7 | 0.875 | 0.01062 | -0.007 | 82.377
7.5 | 0.932 | 0.0111 | -0.008 | 84.008
8 | 0.988 | 0.01155 | -0.008 | 85.466
8.5 | 1.041 | 0.01212 | -0.009 | 85.876
9 | 1.093 | 0.01271 | -0.009 | 85.973
9.5 | 1.141 | 0.01341 | -0.01 | 85.124
10 | 1.187 | 0.01418 | -0.01 | 83.736
10.5 | 1.23 | 0.01507 | -0.011 | 81.645
11 | 1.269 | 0.01609 | -0.011 | 78.907
11.5 | 1.304 | 0.01731 | -0.011 | 75.341
12 | 1.334 | 0.01874 | -0.012 | 71.192
12.5 | 1.36 | 0.02051 | -0.012 | 66.296
13 | 1.38 | 0.02269 | -0.013 | 60.811
13.5 | 1.395 | 0.02537 | -0.013 | 54.976
14 | 1.405 | 0.02868 | -0.013 | 48.98
14.5 | 1.409 | 0.03273 | -0.013 | 43.041
15 | 1.406 | 0.03752 | -0.014 | 37.484
15.5 | 1.399 | 0.04321 | -0.014 | 32.377
16 | 1.387 | 0.04951 | -0.014 | 28.023
16.5 | 1.371 | 0.05713 | -0.014 | 23.988
17 | 1.35 | 0.06527 | -0.014 | 20.686
17.5 | 1.326 | 0.07426 | -0.014 | 17.853
18 | 1.298 | 0.08409 | -0.014 | 15.432
18.5 | 1.267 | 0.09425 | -0.014 | 13.437
19 | 1.232 | 0.10509 | -0.014 | 11.723
19.5 | 1.191 | 0.1169 | -0.014 | 10.19

## 62. Re 3M Mach 0.25 (2)
BIGFOIL.COM POLAR EXPORT
NACA0017
NACA0017 |  |  |  | Cl Max: | 1.4637 | at alpha= | 17 | deg
XFOIL ncrit=9 |  |  |  | L/D Max: | 93.0838 | at alpha= | 9 | deg
Re: | 3000000 |  |  | Cd Min: | 0.08552 | at alpha= | -20 | deg
Mach: | 0.25 |  |  | Cl=0 at alpha= | 0 | deg
|  |  |  | @ Cl=0.1, Cd= | 0.0060876
|  |  |  | @ Cl=0.4, Cd= | 0.0066428
|  |  |  | @ Cl=0.6, Cd= | 0.0075202
alpha (deg) | Cl | Cd | Cm | Cl/Cd
-20 | -1.3553 | 0.08552 | -0.0504 | -15.8478
-19.5 | -1.3946 | 0.07424 | -0.0552 | -18.785
-19 | -1.4238 | 0.06454 | -0.0588 | -22.0607
-18.5 | -1.4436 | 0.05626 | -0.0613 | -25.6594
-18 | -1.4568 | 0.04901 | -0.063 | -29.7245
-17.5 | -1.4597 | 0.0431 | -0.0637 | -33.8677
-17 | -1.4617 | 0.0376 | -0.0638 | -38.875
-16.5 | -1.4589 | 0.03289 | -0.063 | -44.3569
-16 | -1.4485 | 0.02917 | -0.0615 | -49.6572
-15.5 | -1.4323 | 0.02622 | -0.0593 | -54.6262
-15 | -1.4192 | 0.02339 | -0.0562 | -60.6755
-14.5 | -1.4014 | 0.02121 | -0.0524 | -66.0726
-14 | -1.3798 | 0.01951 | -0.0483 | -70.7227
-13.5 | -1.3627 | 0.01788 | -0.043 | -76.2136
-13 | -1.3426 | 0.01669 | -0.0373 | -80.4434
-12.5 | -1.3283 | 0.01563 | -0.0302 | -84.984
-12 | -1.2804 | 0.01467 | -0.0289 | -87.2802
-11.5 | -1.2229 | 0.0137 | -0.0293 | -89.2628
-11 | -1.1621 | 0.01285 | -0.0302 | -90.4358
-10.5 | -1.1083 | 0.01208 | -0.0294 | -91.7467
-10 | -1.0502 | 0.01136 | -0.0294 | -92.4472
-9.5 | -0.9871 | 0.01065 | -0.0304 | -92.6854
-9 | -0.9324 | 0.01002 | -0.0295 | -93.0539
-8.5 | -0.8575 | 0.00938 | -0.0329 | -91.4179
-8 | -0.7749 | 0.00876 | -0.038 | -88.4589
-7.5 | -0.7002 | 0.00819 | -0.0415 | -85.4945
-7 | -0.6545 | 0.00786 | -0.0385 | -83.2697
-6.5 | -0.6199 | 0.00764 | -0.0332 | -81.1387
-6 | -0.5811 | 0.00741 | -0.0287 | -78.4211
-5.5 | -0.5391 | 0.00718 | -0.025 | -75.0836
-5 | -0.4946 | 0.00701 | -0.0217 | -70.5563
-4.5 | -0.45 | 0.00682 | -0.0185 | -65.9824
-4 | -0.4026 | 0.00665 | -0.0159 | -60.5414
-3.5 | -0.354 | 0.00652 | -0.0135 | -54.2945
-3 | -0.3057 | 0.00639 | -0.0111 | -47.8404
-2.5 | -0.2552 | 0.00629 | -0.0092 | -40.5723
-2 | -0.2053 | 0.0062 | -0.0071 | -33.1129
-1.5 | -0.154 | 0.00613 | -0.0053 | -25.1223
-1 | -0.1029 | 0.0061 | -0.0035 | -16.8689
-0.5 | -0.0514 | 0.00605 | -0.0018 | -8.4959
0 | 0 | 0.00606 | 0 | 0
0.5 | 0.0517 | 0.00605 | 0.0017 | 8.5455
1 | 0.1031 | 0.00609 | 0.0035 | 16.9294
1.5 | 0.1541 | 0.00613 | 0.0053 | 25.1387
2 | 0.2054 | 0.0062 | 0.0071 | 33.129
2.5 | 0.2551 | 0.00628 | 0.0092 | 40.621
3 | 0.3059 | 0.00639 | 0.0111 | 47.8717
3.5 | 0.3542 | 0.00652 | 0.0135 | 54.3252
4 | 0.4027 | 0.00665 | 0.0159 | 60.5564
4.5 | 0.45 | 0.00681 | 0.0185 | 66.0793
5 | 0.4949 | 0.00701 | 0.0217 | 70.5991
5.5 | 0.5392 | 0.00719 | 0.025 | 74.993
6 | 0.5811 | 0.0074 | 0.0287 | 78.527
6.5 | 0.6204 | 0.00765 | 0.0331 | 81.098
7 | 0.6546 | 0.00786 | 0.0385 | 83.2824
7.5 | 0.7003 | 0.00819 | 0.0414 | 85.5067
8 | 0.7759 | 0.00874 | 0.0378 | 88.7757
8.5 | 0.8575 | 0.00937 | 0.033 | 91.5155
9 | 0.9327 | 0.01002 | 0.0295 | 93.0838
9.5 | 0.9875 | 0.01065 | 0.0303 | 92.723
10 | 1.0508 | 0.01135 | 0.0293 | 92.5815
10.5 | 1.1087 | 0.01208 | 0.0293 | 91.7798
11 | 1.1628 | 0.01285 | 0.03 | 90.4903
11.5 | 1.2233 | 0.0137 | 0.0293 | 89.292
12 | 1.281 | 0.01467 | 0.0288 | 87.3211
12.5 | 1.3287 | 0.01562 | 0.0301 | 85.064
13 | 1.3433 | 0.01667 | 0.0372 | 80.5819
13.5 | 1.3634 | 0.01786 | 0.0429 | 76.3382
14 | 1.3805 | 0.0195 | 0.0482 | 70.7949
14.5 | 1.402 | 0.0212 | 0.0524 | 66.1321
15 | 1.4199 | 0.02339 | 0.0561 | 60.7054
15.5 | 1.4336 | 0.0262 | 0.0591 | 54.7176
16 | 1.4497 | 0.02917 | 0.0613 | 49.6983
16.5 | 1.4603 | 0.03289 | 0.0628 | 44.3995
17 | 1.4637 | 0.03755 | 0.0635 | 38.98
17.5 | 1.4626 | 0.04299 | 0.0634 | 34.0219
18 | 1.459 | 0.04898 | 0.0627 | 29.7877
18.5 | 1.4484 | 0.05598 | 0.0611 | 25.8735
19 | 1.4277 | 0.06437 | 0.0585 | 22.1796
19.5 | 1.3977 | 0.07419 | 0.0548 | 18.8395
20 | 1.361 | 0.08515 | 0.0501 | 15.9836

## 63. Re 3M Mach 0.50 (1)
BIGFOIL.COM POLAR EXPORT
NACA0017
NACA0017 |  |  |  | Cl Max: | 1.148 | at alpha= | 9.5 | deg
JavaFoil+Calcfoil stall+Eppler ext transition |  |  |  | L/D Max: | 74.485 | at alpha= | 7 | deg
Re: | 3000000 |  |  | Cd Min: | 0.00792 | at alpha= | -2.5 | deg
Mach: | 0.5 |  |  | Cl=0 at alpha= | 0 | deg
|  |  |  | @ Cl=0.1, Cd= | 0.0083933
|  |  |  | @ Cl=0.4, Cd= | 0.008076
|  |  |  | @ Cl=0.6, Cd= | 0.0096247
alpha (deg) | Cl | Cd | Cm | Cl/Cd
-14.5 | -0.813 | 0.12092 | 0.009 | -6.724
-14 | -0.784 | 0.11607 | 0.008 | -6.759
-13.5 | -0.757 | 0.11145 | 0.008 | -6.79
-13 | -0.73 | 0.09437 | 0.008 | -7.731
-12.5 | -0.706 | 0.09073 | 0.008 | -7.782
-12 | -0.697 | 0.07597 | 0.01 | -9.169
-11.5 | -0.669 | 0.07505 | 0.009 | -8.914
-11 | -0.982 | 0.04274 | 0.011 | -22.985
-10.5 | -1.104 | 0.03015 | 0.011 | -36.624
-10 | -1.144 | 0.02408 | 0.011 | -47.498
-9.5 | -1.148 | 0.02052 | 0.01 | -55.963
-9 | -1.131 | 0.0181 | 0.01 | -62.475
-8.5 | -1.099 | 0.01639 | 0.01 | -67.031
-8 | -1.057 | 0.01481 | 0.009 | -71.389
-7.5 | -1.009 | 0.01372 | 0.009 | -73.482
-7 | -0.954 | 0.01284 | 0.008 | -74.317
-6.5 | -0.896 | 0.01203 | 0.007 | -74.457
-6 | -0.834 | 0.01136 | 0.007 | -73.406
-5.5 | -0.77 | 0.0108 | 0.006 | -71.285
-5 | -0.704 | 0.01025 | 0.006 | -68.653
-4.5 | -0.636 | 0.00986 | 0.005 | -64.527
-4 | -0.568 | 0.00944 | 0.005 | -60.13
-3.5 | -0.498 | 0.00828 | 0.004 | -60.214
-3 | -0.428 | 0.00813 | 0.004 | -52.63
-2.5 | -0.358 | 0.00792 | 0.003 | -45.163
-2 | -0.286 | 0.00819 | 0.002 | -34.992
-1.5 | -0.215 | 0.00809 | 0.002 | -26.602
-1 | -0.144 | 0.00844 | 0.001 | -17.006
-0.5 | -0.072 | 0.00839 | 0.001 | -8.569
0 | 0 | 0.008 | 0 | 0
0.5 | 0.072 | 0.00837 | -0.001 | 8.588
1 | 0.144 | 0.00843 | -0.001 | 17.036
1.5 | 0.215 | 0.00808 | -0.002 | 26.623
2 | 0.286 | 0.00823 | -0.002 | 34.822
2.5 | 0.358 | 0.00798 | -0.003 | 44.826
3 | 0.428 | 0.00814 | -0.004 | 52.581
3.5 | 0.498 | 0.00824 | -0.004 | 60.488
4 | 0.568 | 0.00946 | -0.005 | 59.999
4.5 | 0.636 | 0.00981 | -0.005 | 64.832
5 | 0.704 | 0.01025 | -0.006 | 68.652
5.5 | 0.77 | 0.0108 | -0.006 | 71.288
6 | 0.834 | 0.01139 | -0.007 | 73.195
6.5 | 0.896 | 0.01206 | -0.007 | 74.24
7 | 0.954 | 0.01281 | -0.008 | 74.485
7.5 | 1.009 | 0.01374 | -0.009 | 73.421
8 | 1.057 | 0.01505 | -0.009 | 70.271
8.5 | 1.099 | 0.01639 | -0.01 | 67.068
9 | 1.131 | 0.01812 | -0.01 | 62.413
9.5 | 1.148 | 0.02053 | -0.01 | 55.919
10 | 1.144 | 0.0241 | -0.011 | 47.463
10.5 | 1.104 | 0.03015 | -0.011 | 36.631
11 | 0.982 | 0.04302 | -0.011 | 22.819
11.5 | 0.668 | 0.07558 | -0.009 | 8.842
12 | 0.695 | 0.07674 | -0.01 | 9.061
12.5 | 0.704 | 0.09147 | -0.008 | 7.697
13 | 0.73 | 0.09439 | -0.008 | 7.729
13.5 | 0.757 | 0.11125 | -0.008 | 6.802
14 | 0.784 | 0.11607 | -0.008 | 6.759
14.5 | 0.813 | 0.12145 | -0.009 | 6.695

## 64. Re 3M Mach 0.50 (2)
BIGFOIL.COM POLAR EXPORT
NACA0017
NACA0017 |  |  |  | Cl Max: | 1.2766 | at alpha= | 12 | deg
XFOIL ncrit=9 |  |  |  | L/D Max: | 80.7978 | at alpha= | 8 | deg
Re: | 3000000 |  |  | Cd Min: | 0.12101 | at alpha= | 17 | deg
Mach: | 0.5 |  |  | Cl=0 at alpha= | 0 | deg
|  |  |  | @ Cl=0.1, Cd= | 0.0065555
|  |  |  | @ Cl=0.4, Cd= | 0.0071773
|  |  |  | @ Cl=0.6, Cd= | 0.0083511
alpha (deg) | Cl | Cd | Cm | Cl/Cd
-17 | -0.9832 | 0.12097 | -0.0462 | -8.1276
-16.5 | -1.0146 | 0.10952 | -0.0527 | -9.2641
-16 | -1.0514 | 0.09791 | -0.0589 | -10.7384
-15.5 | -1.0925 | 0.08644 | -0.0648 | -12.6388
-15 | -1.1309 | 0.07572 | -0.0696 | -14.9353
-14.5 | -1.1707 | 0.06534 | -0.0737 | -17.917
-14 | -1.2076 | 0.05567 | -0.0767 | -21.6921
-13.5 | -1.2374 | 0.04702 | -0.0783 | -26.3165
-13 | -1.262 | 0.03922 | -0.0786 | -32.1775
-12.5 | -1.2743 | 0.03284 | -0.0771 | -38.8033
-12 | -1.275 | 0.02785 | -0.0738 | -45.781
-11.5 | -1.2697 | 0.02394 | -0.0688 | -53.0368
-11 | -1.2626 | 0.0209 | -0.0621 | -60.4115
-10.5 | -1.2075 | 0.01821 | -0.0612 | -66.3097
-10 | -1.1429 | 0.01615 | -0.0607 | -70.7678
-9.5 | -1.0847 | 0.01444 | -0.0585 | -75.1177
-8.5 | -0.9541 | 0.01186 | -0.0554 | -80.4469
-8 | -0.8699 | 0.01079 | -0.0571 | -80.6209
-7.5 | -0.7571 | 0.00978 | -0.0645 | -77.4131
-7 | -0.673 | 0.00909 | -0.0666 | -74.0374
-6.5 | -0.6337 | 0.00868 | -0.0599 | -73.0069
-6 | -0.5981 | 0.00833 | -0.0525 | -71.8007
-5.5 | -0.5584 | 0.00802 | -0.0458 | -69.6259
-5 | -0.5179 | 0.00773 | -0.0393 | -66.9987
-4.5 | -0.4778 | 0.00749 | -0.0328 | -63.7917
-4 | -0.4324 | 0.00731 | -0.0274 | -59.1518
-3.5 | -0.3831 | 0.00713 | -0.0228 | -53.7307
-3 | -0.3311 | 0.00696 | -0.0189 | -47.5718
-2.5 | -0.2778 | 0.00682 | -0.0152 | -40.7331
-2 | -0.2238 | 0.00671 | -0.0118 | -33.3532
-1.5 | -0.1677 | 0.00664 | -0.0088 | -25.256
-1 | -0.1127 | 0.00657 | -0.0057 | -17.1537
-0.5 | -0.0561 | 0.00654 | -0.0029 | -8.578
0 | 0 | 0.00651 | 0 | 0
0.5 | 0.0562 | 0.00654 | 0.0029 | 8.5933
1 | 0.1128 | 0.00656 | 0.0057 | 17.1951
1.5 | 0.1679 | 0.00663 | 0.0088 | 25.3243
2 | 0.2238 | 0.00671 | 0.0118 | 33.3532
2.5 | 0.2778 | 0.00682 | 0.0152 | 40.7331
3 | 0.3314 | 0.00696 | 0.0188 | 47.6149
3.5 | 0.3835 | 0.00711 | 0.0227 | 53.9381
4 | 0.4325 | 0.00731 | 0.0273 | 59.1655
4.5 | 0.477 | 0.00748 | 0.033 | 63.7701
5 | 0.5181 | 0.00774 | 0.0393 | 66.938
5.5 | 0.5585 | 0.00802 | 0.0458 | 69.6384
6 | 0.5978 | 0.00833 | 0.0525 | 71.7647
6.5 | 0.6342 | 0.00868 | 0.0598 | 73.0645
7.5 | 0.7582 | 0.00979 | 0.0643 | 77.4464
8 | 0.871 | 0.01078 | 0.0569 | 80.7978
8.5 | 0.9541 | 0.01184 | 0.0554 | 80.5828
9 | 1.0195 | 0.01304 | 0.057 | 78.1825
9.5 | 1.0856 | 0.01444 | 0.0584 | 75.1801
10 | 1.1439 | 0.01615 | 0.0605 | 70.8297
10.5 | 1.2087 | 0.0182 | 0.0611 | 66.4121
11 | 1.2631 | 0.02088 | 0.062 | 60.4933
11.5 | 1.2708 | 0.02389 | 0.0688 | 53.1938
12 | 1.2766 | 0.02778 | 0.0738 | 45.9539
12.5 | 1.2755 | 0.0328 | 0.077 | 38.8872
13 | 1.2652 | 0.03905 | 0.0785 | 32.3995
13.5 | 1.2401 | 0.04689 | 0.0783 | 26.447
14 | 1.2092 | 0.05565 | 0.0766 | 21.7287
14.5 | 1.1722 | 0.06536 | 0.0735 | 17.9345
15 | 1.1328 | 0.07573 | 0.0694 | 14.9584
15.5 | 1.0939 | 0.08651 | 0.0645 | 12.6448
16 | 1.0538 | 0.09792 | 0.0587 | 10.7618
16.5 | 1.016 | 0.10965 | 0.0523 | 9.2658
17 | 0.9856 | 0.12101 | 0.0459 | 8.1448

## 65. Re 4M Mach 0.00 (1)
BIGFOIL.COM POLAR EXPORT
NACA0017
NACA0017 |  |  |  | Cl Max: | 1.52 | at alpha= | 17 | deg
JavaFoil+Calcfoil stall+Eppler ext transition |  |  |  | L/D Max: | 96.431 | at alpha= | 7 | deg
Re: | 4000000 |  |  | Cd Min: | 0.00814 | at alpha= | 1.5 | deg
Mach: | 0 |  |  | Cl=0 at alpha= | 0 | deg
|  |  |  | @ Cl=0.1, Cd= | 0.0085441
|  |  |  | @ Cl=0.4, Cd= | 0.0087416
|  |  |  | @ Cl=0.6, Cd= | 0.00874
alpha (deg) | Cl | Cd | Cm | Cl/Cd
-20 | -1.48 | 0.07871 | 0.016 | -18.807
-19.5 | -1.493 | 0.07111 | 0.016 | -20.996
-19 | -1.504 | 0.06393 | 0.015 | -23.527
-18.5 | -1.511 | 0.05724 | 0.015 | -26.403
-18 | -1.517 | 0.05112 | 0.015 | -29.665
-17.5 | -1.52 | 0.04538 | 0.015 | -33.483
-17 | -1.52 | 0.04011 | 0.015 | -37.906
-16.5 | -1.518 | 0.0357 | 0.015 | -42.514
-16 | -1.512 | 0.0318 | 0.014 | -47.557
-15.5 | -1.504 | 0.02837 | 0.014 | -53.008
-15 | -1.492 | 0.02541 | 0.014 | -58.7
-14.5 | -1.476 | 0.02294 | 0.013 | -64.334
-14 | -1.456 | 0.02087 | 0.013 | -69.759
-13.5 | -1.432 | 0.01918 | 0.013 | -74.665
-13 | -1.404 | 0.01777 | 0.012 | -79.009
-12.5 | -1.372 | 0.01657 | 0.012 | -82.823
-12 | -1.338 | 0.01543 | 0.012 | -86.692
-11.5 | -1.3 | 0.01455 | 0.011 | -89.346
-11 | -1.259 | 0.01377 | 0.011 | -91.387
-10.5 | -1.215 | 0.01311 | 0.01 | -92.66
-10 | -1.168 | 0.0125 | 0.01 | -93.437
-9.5 | -1.12 | 0.01195 | 0.009 | -93.713
-9 | -1.069 | 0.01145 | 0.009 | -93.43
-8.5 | -1.017 | 0.011 | 0.008 | -92.42
-8 | -0.963 | 0.01057 | 0.008 | -91.085
-7.5 | -0.908 | 0.01019 | 0.008 | -89.077
-7 | -0.851 | 0.00984 | 0.007 | -86.493
-6.5 | -0.794 | 0.00855 | 0.007 | -92.847
-6 | -0.735 | 0.00871 | 0.006 | -84.46
-5.5 | -0.676 | 0.00893 | 0.006 | -75.764
-5 | -0.616 | 0.00866 | 0.005 | -71.168
-4.5 | -0.556 | 0.00895 | 0.005 | -62.163
-4 | -0.495 | 0.0087 | 0.004 | -56.915
-3.5 | -0.434 | 0.00857 | 0.004 | -50.653
-3 | -0.373 | 0.0089 | 0.003 | -41.863
-2.5 | -0.311 | 0.0084 | 0.003 | -37.015
-2 | -0.249 | 0.0083 | 0.002 | -29.995
-1.5 | -0.187 | 0.0082 | 0.002 | -22.788
-1 | -0.125 | 0.00852 | 0.001 | -14.641
-0.5 | -0.062 | 0.00853 | 0.001 | -7.31
0 | 0 | 0.00854 | 0 | 0
0.5 | 0.062 | 0.00852 | -0.001 | 7.32
1 | 0.125 | 0.00856 | -0.001 | 14.564
1.5 | 0.187 | 0.00814 | -0.002 | 22.946
2 | 0.249 | 0.00868 | -0.002 | 28.669
2.5 | 0.311 | 0.00874 | -0.003 | 35.556
3 | 0.373 | 0.00887 | -0.003 | 42.002
3.5 | 0.434 | 0.00858 | -0.004 | 50.576
4 | 0.495 | 0.00872 | -0.004 | 56.775
4.5 | 0.556 | 0.00896 | -0.005 | 62.079
5 | 0.616 | 0.00866 | -0.005 | 71.176
5.5 | 0.676 | 0.00895 | -0.006 | 75.59
6 | 0.735 | 0.00872 | -0.006 | 84.386
6.5 | 0.794 | 0.00855 | -0.007 | 92.817
7 | 0.851 | 0.00883 | -0.007 | 96.431
7.5 | 0.908 | 0.01019 | -0.008 | 89.084
8 | 0.963 | 0.01057 | -0.008 | 91.092
8.5 | 1.017 | 0.011 | -0.008 | 92.42
9 | 1.069 | 0.01145 | -0.009 | 93.43
9.5 | 1.12 | 0.01196 | -0.009 | 93.616
10 | 1.168 | 0.01249 | -0.01 | 93.549
10.5 | 1.215 | 0.01328 | -0.01 | 91.442
11 | 1.259 | 0.01395 | -0.011 | 90.224
11.5 | 1.3 | 0.01455 | -0.011 | 89.349
12 | 1.338 | 0.01543 | -0.012 | 86.691
12.5 | 1.372 | 0.01656 | -0.012 | 82.886
13 | 1.404 | 0.01776 | -0.012 | 79.058
13.5 | 1.432 | 0.01918 | -0.013 | 74.64
14 | 1.456 | 0.02088 | -0.013 | 69.732
14.5 | 1.476 | 0.02295 | -0.013 | 64.316
15 | 1.492 | 0.02542 | -0.014 | 58.693
15.5 | 1.504 | 0.02836 | -0.014 | 53.016
16 | 1.512 | 0.03181 | -0.014 | 47.544
16.5 | 1.518 | 0.03571 | -0.015 | 42.509
17 | 1.52 | 0.04012 | -0.015 | 37.902
17.5 | 1.52 | 0.04538 | -0.015 | 33.485
18 | 1.516 | 0.05117 | -0.015 | 29.636
18.5 | 1.511 | 0.05727 | -0.015 | 26.393
19 | 1.504 | 0.06392 | -0.015 | 23.531
19.5 | 1.493 | 0.0711 | -0.016 | 21
20 | 1.48 | 0.07871 | -0.016 | 18.806

## 66. Re 4M Mach 0.00 (2)
BIGFOIL.COM POLAR EXPORT
NACA0017
NACA0017 |  |  |  | Cl Max: | 1.5915 | at alpha= | 19.5 | deg
XFOIL ncrit=9 |  |  |  | L/D Max: | 102.486 | at alpha= | 10.5 | deg
Re: | 4000000 |  |  | Cd Min: | 0.04491 | at alpha= | -20 | deg
Mach: | 0 |  |  | Cl=0 at alpha= | 0.0009901 | deg
|  |  |  | @ Cl=0.1, Cd= | 0.0058191
|  |  |  | @ Cl=0.4, Cd= | 0.0063599
|  |  |  | @ Cl=0.6, Cd= | 0.0070964
alpha (deg) | Cl | Cd | Cm | Cl/Cd
-20 | -1.5881 | 0.04491 | -0.055 | -35.3618
-19.5 | -1.588 | 0.03987 | -0.0554 | -39.8294
-19 | -1.5868 | 0.03522 | -0.0552 | -45.0539
-18.5 | -1.5794 | 0.03142 | -0.0545 | -50.2673
-18 | -1.5664 | 0.02835 | -0.0533 | -55.2522
-17.5 | -1.549 | 0.02583 | -0.0517 | -59.969
-17 | -1.5335 | 0.02339 | -0.0495 | -65.5622
-16.5 | -1.5159 | 0.02134 | -0.0467 | -71.0356
-16 | -1.4938 | 0.01975 | -0.0438 | -75.6354
-15.5 | -1.4731 | 0.01832 | -0.0401 | -80.4094
-15 | -1.4528 | 0.01705 | -0.0359 | -85.2082
-14.5 | -1.4298 | 0.01607 | -0.0315 | -88.9732
-14 | -1.4105 | 0.01517 | -0.0261 | -92.9796
-13.5 | -1.3944 | 0.01441 | -0.0197 | -96.7661
-13 | -1.3408 | 0.01369 | -0.0204 | -97.9401
-12.5 | -1.287 | 0.01294 | -0.0212 | -99.459
-12 | -1.2307 | 0.01228 | -0.0222 | -100.2199
-11.5 | -1.1728 | 0.01165 | -0.0235 | -100.6695
-11 | -1.1267 | 0.01105 | -0.022 | -101.9638
-10.5 | -1.0718 | 0.01046 | -0.0224 | -102.4665
-10 | -1.01 | 0.00989 | -0.0241 | -102.1234
-9.5 | -0.9569 | 0.00939 | -0.0239 | -101.9063
-9 | -0.8788 | 0.00882 | -0.0291 | -99.6372
-8 | -0.7378 | 0.00785 | -0.036 | -93.9873
-7.5 | -0.7004 | 0.00761 | -0.0321 | -92.0368
-7 | -0.6615 | 0.0074 | -0.0284 | -89.3919
-6.5 | -0.621 | 0.00719 | -0.025 | -86.37
-6 | -0.5787 | 0.007 | -0.022 | -82.6714
-5.5 | -0.5347 | 0.00684 | -0.0194 | -78.1725
-5 | -0.4904 | 0.00665 | -0.0168 | -73.7444
-4.5 | -0.4438 | 0.00648 | -0.0146 | -68.4877
-4 | -0.3964 | 0.00635 | -0.0126 | -62.4252
-3.5 | -0.3486 | 0.0062 | -0.0107 | -56.2258
-3 | -0.2999 | 0.00609 | -0.009 | -49.2447
-2.5 | -0.2505 | 0.00601 | -0.0074 | -41.6805
-2 | -0.2013 | 0.00591 | -0.0057 | -34.0609
-1.5 | -0.151 | 0.00587 | -0.0043 | -25.724
-1 | -0.1011 | 0.00582 | -0.0028 | -17.3711
-0.5 | -0.0504 | 0.00578 | -0.0014 | -8.7197
0 | -0.0001 | 0.0058 | 0 | -0.017241
0.5 | 0.0504 | 0.00578 | 0.0014 | 8.7197
1 | 0.1012 | 0.00582 | 0.0028 | 17.3883
1.5 | 0.151 | 0.00586 | 0.0043 | 25.7679
2 | 0.2014 | 0.00591 | 0.0057 | 34.0778
2.5 | 0.2505 | 0.006 | 0.0074 | 41.75
3 | 0.3001 | 0.00609 | 0.009 | 49.2775
3.5 | 0.3487 | 0.0062 | 0.0107 | 56.2419
4 | 0.3964 | 0.00635 | 0.0126 | 62.4252
4.5 | 0.4438 | 0.00648 | 0.0146 | 68.4877
5 | 0.4902 | 0.00663 | 0.0168 | 73.9367
5.5 | 0.5352 | 0.00682 | 0.0193 | 78.4751
6 | 0.5786 | 0.007 | 0.022 | 82.6571
6.5 | 0.6208 | 0.00719 | 0.0251 | 86.3421
7 | 0.6619 | 0.00741 | 0.0283 | 89.3252
7.5 | 0.7005 | 0.00761 | 0.0321 | 92.0499
8 | 0.7382 | 0.00784 | 0.036 | 94.1582
9 | 0.8789 | 0.00882 | 0.0291 | 99.6485
9.5 | 0.957 | 0.00939 | 0.0239 | 101.9169
10 | 1.0104 | 0.00988 | 0.0241 | 102.2672
10.5 | 1.072 | 0.01046 | 0.0223 | 102.4857
11 | 1.127 | 0.01105 | 0.022 | 101.991
11.5 | 1.1731 | 0.01166 | 0.0234 | 100.6089
12 | 1.2316 | 0.01226 | 0.0221 | 100.4568
12.5 | 1.2876 | 0.01293 | 0.0211 | 99.5824
13 | 1.342 | 0.01366 | 0.0202 | 98.243
13.5 | 1.3952 | 0.01441 | 0.0195 | 96.8217
14 | 1.4108 | 0.01516 | 0.026 | 93.0607
14.5 | 1.4302 | 0.01606 | 0.0315 | 89.0535
15 | 1.4533 | 0.01704 | 0.0358 | 85.2876
15.5 | 1.474 | 0.0183 | 0.04 | 80.5464
16 | 1.4944 | 0.01975 | 0.0437 | 75.6658
16.5 | 1.5171 | 0.02131 | 0.0466 | 71.1919
17 | 1.5357 | 0.02332 | 0.0492 | 65.8533
17.5 | 1.5505 | 0.02581 | 0.0515 | 60.0736
18 | 1.5684 | 0.0283 | 0.053 | 55.4205
18.5 | 1.5823 | 0.03131 | 0.0542 | 50.5366
19 | 1.5906 | 0.03503 | 0.0549 | 45.4068
19.5 | 1.5915 | 0.03971 | 0.0551 | 40.0781
20 | 1.5915 | 0.04477 | 0.0546 | 35.5484

## 67. Re 4M Mach 0.10 (1)
BIGFOIL.COM POLAR EXPORT
NACA0017
NACA0017 |  |  |  | Cl Max: | 1.503 | at alpha= | 16.5 | deg
JavaFoil+Calcfoil stall+Eppler ext transition |  |  |  | L/D Max: | 93.021 | at alpha= | 9.5 | deg
Re: | 4000000 |  |  | Cd Min: | 0.00814 | at alpha= | 1 | deg
Mach: | 0.1 |  |  | Cl=0 at alpha= | 0 | deg
|  |  |  | @ Cl=0.1, Cd= | 0.0082892
|  |  |  | @ Cl=0.4, Cd= | 0.0088132
|  |  |  | @ Cl=0.6, Cd= | 0.0087918
alpha (deg) | Cl | Cd | Cm | Cl/Cd
-20 | -1.444 | 0.08358 | 0.016 | -17.279
-19.5 | -1.46 | 0.07581 | 0.016 | -19.257
-19 | -1.474 | 0.06814 | 0.015 | -21.634
-18.5 | -1.485 | 0.06097 | 0.015 | -24.35
-18 | -1.493 | 0.05417 | 0.015 | -27.559
-17.5 | -1.499 | 0.04802 | 0.015 | -31.218
-17 | -1.502 | 0.0425 | 0.015 | -35.345
-16.5 | -1.503 | 0.03751 | 0.015 | -40.063
-16 | -1.5 | 0.03335 | 0.014 | -44.968
-15.5 | -1.494 | 0.02963 | 0.014 | -50.408
-15 | -1.484 | 0.02649 | 0.014 | -56.001
-14.5 | -1.47 | 0.02382 | 0.013 | -61.719
-14 | -1.452 | 0.02156 | 0.013 | -67.358
-13.5 | -1.429 | 0.01972 | 0.013 | -72.491
-13 | -1.403 | 0.01819 | 0.012 | -77.134
-12.5 | -1.373 | 0.01693 | 0.012 | -81.055
-12 | -1.339 | 0.01571 | 0.012 | -85.21
-11.5 | -1.302 | 0.01478 | 0.011 | -88.07
-11 | -1.261 | 0.01399 | 0.011 | -90.18
-10.5 | -1.218 | 0.01328 | 0.01 | -91.727
-10 | -1.172 | 0.01264 | 0.01 | -92.701
-9.5 | -1.124 | 0.01209 | 0.009 | -92.915
-9 | -1.073 | 0.01158 | 0.009 | -92.683
-8.5 | -1.021 | 0.01109 | 0.008 | -92.058
-8 | -0.967 | 0.01068 | 0.008 | -90.559
-7.5 | -0.912 | 0.01026 | 0.008 | -88.875
-7 | -0.855 | 0.00993 | 0.007 | -86.093
-6.5 | -0.797 | 0.00861 | 0.007 | -92.664
-6 | -0.739 | 0.00876 | 0.006 | -84.308
-5.5 | -0.679 | 0.00898 | 0.006 | -75.688
-5 | -0.619 | 0.00871 | 0.005 | -71.153
-4.5 | -0.559 | 0.00898 | 0.005 | -62.223
-4 | -0.498 | 0.00873 | 0.004 | -57.013
-3.5 | -0.436 | 0.00859 | 0.004 | -50.809
-3 | -0.374 | 0.00894 | 0.003 | -41.867
-2.5 | -0.312 | 0.00844 | 0.003 | -37.037
-2 | -0.25 | 0.00829 | 0.002 | -30.163
-1.5 | -0.188 | 0.00823 | 0.002 | -22.819
-1 | -0.125 | 0.00856 | 0.001 | -14.629
-0.5 | -0.063 | 0.00853 | 0.001 | -7.35
0 | 0 | 0.00854 | 0 | 0
0.5 | 0.063 | 0.00851 | -0.001 | 7.362
1 | 0.125 | 0.00814 | -0.001 | 15.385
1.5 | 0.188 | 0.00822 | -0.002 | 22.835
2 | 0.25 | 0.00829 | -0.002 | 30.184
2.5 | 0.312 | 0.00884 | -0.003 | 35.353
3 | 0.374 | 0.00896 | -0.003 | 41.769
3.5 | 0.436 | 0.00861 | -0.004 | 50.669
4 | 0.498 | 0.00875 | -0.004 | 56.866
4.5 | 0.559 | 0.00899 | -0.005 | 62.142
5 | 0.619 | 0.0087 | -0.005 | 71.163
5.5 | 0.679 | 0.009 | -0.006 | 75.519
6 | 0.739 | 0.00875 | -0.006 | 84.41
6.5 | 0.797 | 0.00861 | -0.007 | 92.632
7 | 0.855 | 0.00994 | -0.007 | 86.07
7.5 | 0.912 | 0.01026 | -0.008 | 88.883
8 | 0.967 | 0.01068 | -0.008 | 90.567
8.5 | 1.021 | 0.01109 | -0.008 | 92.058
9 | 1.073 | 0.01158 | -0.009 | 92.683
9.5 | 1.124 | 0.01208 | -0.009 | 93.021
10 | 1.172 | 0.01265 | -0.01 | 92.632
10.5 | 1.218 | 0.01329 | -0.01 | 91.664
11 | 1.261 | 0.01399 | -0.011 | 90.192
11.5 | 1.302 | 0.01478 | -0.011 | 88.074
12 | 1.339 | 0.01571 | -0.012 | 85.204
12.5 | 1.373 | 0.0168 | -0.012 | 81.707
13 | 1.403 | 0.01819 | -0.012 | 77.122
13.5 | 1.429 | 0.01972 | -0.013 | 72.463
14 | 1.452 | 0.02157 | -0.013 | 67.326
14.5 | 1.47 | 0.02382 | -0.013 | 61.701
15 | 1.484 | 0.02644 | -0.014 | 56.129
15.5 | 1.493 | 0.02964 | -0.014 | 50.378
16 | 1.5 | 0.03335 | -0.014 | 44.968
16.5 | 1.503 | 0.03752 | -0.015 | 40.057
17 | 1.502 | 0.04251 | -0.015 | 35.332
17.5 | 1.499 | 0.04801 | -0.015 | 31.22
18 | 1.493 | 0.05417 | -0.015 | 27.56
18.5 | 1.485 | 0.06075 | -0.015 | 24.444
19 | 1.475 | 0.06785 | -0.015 | 21.734
19.5 | 1.46 | 0.07549 | -0.016 | 19.345
20 | 1.444 | 0.08363 | -0.016 | 17.269

## 68. Re 4M Mach 0.10 (2)
BIGFOIL.COM POLAR EXPORT
NACA0017
NACA0017 |  |  |  | Cl Max: | 1.5798 | at alpha= | 19 | deg
XFOIL ncrit=9 |  |  |  | L/D Max: | 101.93 | at alpha= | 10.5 | deg
Re: | 4000000 |  |  | Cd Min: | 0.04842 | at alpha= | -20 | deg
Mach: | 0.1 |  |  | Cl=0 at alpha= | 0 | deg
|  |  |  | @ Cl=0.1, Cd= | 0.0058291
|  |  |  | @ Cl=0.4, Cd= | 0.0063749
|  |  |  | @ Cl=0.6, Cd= | 0.0071162
alpha (deg) | Cl | Cd | Cm | Cl/Cd
-20 | -1.5748 | 0.04842 | -0.0561 | -32.5238
-19.5 | -1.5741 | 0.04319 | -0.0569 | -36.4459
-19 | -1.5758 | 0.03802 | -0.0571 | -41.4466
-18.5 | -1.5726 | 0.03361 | -0.0566 | -46.7896
-18 | -1.5625 | 0.03009 | -0.0556 | -51.9276
-17.5 | -1.5468 | 0.02725 | -0.0542 | -56.7633
-17 | -1.5303 | 0.02471 | -0.0522 | -61.9304
-16.5 | -1.5148 | 0.02234 | -0.0496 | -67.8066
-16 | -1.4946 | 0.02051 | -0.0466 | -72.8718
-15.5 | -1.4722 | 0.01904 | -0.0432 | -77.3214
-15 | -1.4531 | 0.0176 | -0.0389 | -82.5625
-14.5 | -1.4316 | 0.01646 | -0.0344 | -86.9745
-14 | -1.4102 | 0.01555 | -0.0293 | -90.6881
-13.5 | -1.3942 | 0.01469 | -0.0229 | -94.9081
-13 | -1.3476 | 0.01395 | -0.0221 | -96.6022
-12.5 | -1.2941 | 0.01313 | -0.0227 | -98.5605
-12 | -1.237 | 0.01248 | -0.0236 | -99.1186
-11.5 | -1.1791 | 0.01182 | -0.0248 | -99.7547
-11 | -1.1321 | 0.01117 | -0.0234 | -101.3518
-10.5 | -1.0772 | 0.01057 | -0.0236 | -101.9111
-9.5 | -0.9619 | 0.00948 | -0.0248 | -101.4662
-9 | -0.8846 | 0.00889 | -0.0297 | -99.5051
-8.5 | -0.8061 | 0.00836 | -0.0348 | -96.4234
-8 | -0.7383 | 0.0079 | -0.0375 | -93.4557
-7.5 | -0.7009 | 0.00764 | -0.0334 | -91.7408
-7 | -0.6635 | 0.00744 | -0.0293 | -89.1801
-6.5 | -0.6233 | 0.00723 | -0.0258 | -86.2102
-6 | -0.581 | 0.00703 | -0.0226 | -82.6458
-5.5 | -0.5369 | 0.00686 | -0.0199 | -78.2653
-5 | -0.4924 | 0.00668 | -0.0172 | -73.7126
-4.5 | -0.4458 | 0.0065 | -0.015 | -68.5846
-4 | -0.3982 | 0.00637 | -0.013 | -62.5118
-3.5 | -0.3502 | 0.00623 | -0.011 | -56.2119
-3 | -0.3013 | 0.00611 | -0.0092 | -49.3126
-2.5 | -0.2517 | 0.00604 | -0.0076 | -41.6722
-2 | -0.2022 | 0.00593 | -0.0059 | -34.0978
-1.5 | -0.1519 | 0.00588 | -0.0044 | -25.8333
-1 | -0.1014 | 0.00583 | -0.0029 | -17.3928
-0.5 | -0.0507 | 0.0058 | -0.0015 | -8.7414
0.5 | 0.0507 | 0.0058 | 0.0014 | 8.7414
1 | 0.1015 | 0.00583 | 0.0029 | 17.4099
1.5 | 0.1519 | 0.00588 | 0.0044 | 25.8333
2 | 0.2023 | 0.00593 | 0.0059 | 34.1147
2.5 | 0.2516 | 0.00603 | 0.0076 | 41.7247
3 | 0.3015 | 0.00611 | 0.0092 | 49.3453
3.5 | 0.3503 | 0.00623 | 0.011 | 56.2279
4 | 0.3982 | 0.00637 | 0.013 | 62.5118
4.5 | 0.4458 | 0.0065 | 0.015 | 68.5846
5 | 0.4922 | 0.00667 | 0.0173 | 73.7931
5.5 | 0.5372 | 0.00686 | 0.0198 | 78.309
6 | 0.5809 | 0.00703 | 0.0227 | 82.6316
6.5 | 0.623 | 0.00722 | 0.0258 | 86.2881
7 | 0.6638 | 0.00745 | 0.0292 | 89.1007
7.5 | 0.701 | 0.00765 | 0.0334 | 91.634
8 | 0.7389 | 0.00789 | 0.0374 | 93.6502
8.5 | 0.807 | 0.00836 | 0.0346 | 96.5311
9 | 0.8847 | 0.00889 | 0.0297 | 99.5163
9.5 | 0.9621 | 0.00948 | 0.0248 | 101.4873
10.5 | 1.0774 | 0.01057 | 0.0235 | 101.93
11 | 1.1325 | 0.01117 | 0.0233 | 101.3876
11.5 | 1.1796 | 0.01182 | 0.0247 | 99.797
12 | 1.2381 | 0.01245 | 0.0235 | 99.4458
12.5 | 1.2947 | 0.01313 | 0.0226 | 98.6062
13 | 1.3486 | 0.01394 | 0.0219 | 96.7432
13.5 | 1.3945 | 0.01468 | 0.0228 | 94.9932
14 | 1.4105 | 0.01554 | 0.0292 | 90.7658
14.5 | 1.432 | 0.01645 | 0.0343 | 87.0517
15 | 1.4534 | 0.0176 | 0.0389 | 82.5795
15.5 | 1.4732 | 0.01901 | 0.0431 | 77.4961
16 | 1.4955 | 0.0205 | 0.0464 | 72.9512
16.5 | 1.5161 | 0.02231 | 0.0494 | 67.9561
17 | 1.5326 | 0.02463 | 0.0519 | 62.2249
17.5 | 1.5491 | 0.02718 | 0.0539 | 56.9941
18 | 1.5649 | 0.03001 | 0.0553 | 52.146
18.5 | 1.5755 | 0.0335 | 0.0563 | 47.0299
19 | 1.5798 | 0.03782 | 0.0567 | 41.7715
19.5 | 1.5773 | 0.04307 | 0.0565 | 36.6218
20 | 1.5786 | 0.04825 | 0.0558 | 32.7171

## 69. Re 4M Mach 0.25 (1)
BIGFOIL.COM POLAR EXPORT
NACA0017
NACA0017 |  |  |  | Cl Max: | 1.417 | at alpha= | 14.5 | deg
JavaFoil+Calcfoil stall+Eppler ext transition |  |  |  | L/D Max: | 89.463 | at alpha= | 9 | deg
Re: | 4000000 |  |  | Cd Min: | 0.00832 | at alpha= | 0.5 | deg
Mach: | 0.25 |  |  | Cl=0 at alpha= | 0 | deg
|  |  |  | @ Cl=0.1, Cd= | 0.0083255
|  |  |  | @ Cl=0.4, Cd= | 0.0087005
|  |  |  | @ Cl=0.6, Cd= | 0.0088571
alpha (deg) | Cl | Cd | Cm | Cl/Cd
-19.5 | -1.197 | 0.11045 | 0.015 | -10.84
-19 | -1.239 | 0.09881 | 0.015 | -12.536
-18.5 | -1.274 | 0.08825 | 0.015 | -14.435
-18 | -1.306 | 0.07804 | 0.015 | -16.734
-17.5 | -1.334 | 0.06895 | 0.015 | -19.349
-17 | -1.359 | 0.06029 | 0.014 | -22.54
-16.5 | -1.38 | 0.05234 | 0.014 | -26.366
-16 | -1.397 | 0.04541 | 0.014 | -30.755
-15.5 | -1.408 | 0.03943 | 0.014 | -35.723
-15 | -1.415 | 0.03433 | 0.014 | -41.223
-14.5 | -1.417 | 0.02999 | 0.014 | -47.256
-14 | -1.413 | 0.02636 | 0.013 | -53.604
-13.5 | -1.403 | 0.02337 | 0.013 | -60.014
-13 | -1.386 | 0.02104 | 0.013 | -65.888
-12.5 | -1.365 | 0.01911 | 0.012 | -71.427
-12 | -1.339 | 0.01757 | 0.012 | -76.219
-11.5 | -1.308 | 0.01628 | 0.011 | -80.336
-11 | -1.273 | 0.01522 | 0.011 | -83.582
-10.5 | -1.233 | 0.01433 | 0.011 | -86.018
-10 | -1.189 | 0.01353 | 0.01 | -87.882
-9.5 | -1.143 | 0.01284 | 0.01 | -89.013
-9 | -1.094 | 0.01224 | 0.009 | -89.37
-8.5 | -1.042 | 0.01169 | 0.009 | -89.125
-8 | -0.988 | 0.01117 | 0.008 | -88.449
-7.5 | -0.933 | 0.01074 | 0.008 | -86.877
-7 | -0.876 | 0.01034 | 0.007 | -84.704
-6.5 | -0.817 | 0.00996 | 0.007 | -82.008
-6 | -0.757 | 0.00865 | 0.006 | -87.608
-5.5 | -0.697 | 0.00879 | 0.006 | -79.252
-5 | -0.636 | 0.00854 | 0.005 | -74.395
-4.5 | -0.573 | 0.00876 | 0.005 | -65.434
-4 | -0.511 | 0.00855 | 0.004 | -59.761
-3.5 | -0.448 | 0.00882 | 0.004 | -50.785
-3 | -0.385 | 0.00867 | 0.003 | -44.35
-2.5 | -0.321 | 0.00868 | 0.003 | -36.984
-2 | -0.257 | 0.00847 | 0.002 | -30.323
-1.5 | -0.193 | 0.00841 | 0.002 | -22.94
-1 | -0.129 | 0.00833 | 0.001 | -15.45
-0.5 | -0.064 | 0.00833 | 0.001 | -7.731
0 | 0 | 0.00876 | 0 | 0
0.5 | 0.064 | 0.00832 | -0.001 | 7.739
1 | 0.129 | 0.00833 | -0.001 | 15.452
1.5 | 0.193 | 0.00837 | -0.002 | 23.043
2 | 0.257 | 0.00848 | -0.002 | 30.286
2.5 | 0.321 | 0.00861 | -0.003 | 37.267
3 | 0.385 | 0.00866 | -0.003 | 44.391
3.5 | 0.448 | 0.00883 | -0.004 | 50.713
4 | 0.511 | 0.00857 | -0.004 | 59.63
4.5 | 0.573 | 0.00875 | -0.005 | 65.57
5 | 0.636 | 0.009 | -0.005 | 70.596
5.5 | 0.697 | 0.00878 | -0.006 | 79.41
6 | 0.757 | 0.00864 | -0.006 | 87.62
6.5 | 0.817 | 0.00996 | -0.007 | 82.059
7 | 0.876 | 0.01033 | -0.007 | 84.754
7.5 | 0.933 | 0.01073 | -0.008 | 86.934
8 | 0.988 | 0.01118 | -0.008 | 88.435
8.5 | 1.042 | 0.01169 | -0.009 | 89.109
9 | 1.094 | 0.01223 | -0.009 | 89.463
9.5 | 1.143 | 0.01284 | -0.01 | 89.014
10 | 1.189 | 0.01354 | -0.01 | 87.847
10.5 | 1.233 | 0.01433 | -0.011 | 85.997
11 | 1.272 | 0.01525 | -0.011 | 83.439
11.5 | 1.308 | 0.0163 | -0.011 | 80.237
12 | 1.339 | 0.01756 | -0.012 | 76.255
12.5 | 1.365 | 0.01913 | -0.012 | 71.379
13 | 1.386 | 0.02106 | -0.013 | 65.837
13.5 | 1.402 | 0.02338 | -0.013 | 59.982
14 | 1.413 | 0.02629 | -0.013 | 53.741
14.5 | 1.417 | 0.0299 | -0.014 | 47.397
15 | 1.416 | 0.03423 | -0.014 | 41.352
15.5 | 1.408 | 0.03943 | -0.014 | 35.718
16 | 1.397 | 0.04551 | -0.014 | 30.691
16.5 | 1.38 | 0.05237 | -0.014 | 26.349
17 | 1.359 | 0.06029 | -0.014 | 22.537
17.5 | 1.335 | 0.0686 | -0.015 | 19.454
18 | 1.306 | 0.07802 | -0.015 | 16.74
18.5 | 1.274 | 0.08825 | -0.015 | 14.435
19 | 1.238 | 0.09922 | -0.015 | 12.481
19.5 | 1.197 | 0.11047 | -0.015 | 10.839

## 70. Re 4M Mach 0.25 (2)
BIGFOIL.COM POLAR EXPORT
NACA0017
NACA0017 |  |  |  | Cl Max: | 1.5162 | at alpha= | 17.5 | deg
XFOIL ncrit=9 |  |  |  | L/D Max: | 99.0982 | at alpha= | 9.5 | deg
Re: | 4000000 |  |  | Cd Min: | 0.07504 | at alpha= | -20 | deg
Mach: | 0.25 |  |  | Cl=0 at alpha= | 0.00095602 | deg
|  |  |  | @ Cl=0.1, Cd= | 0.00592
|  |  |  | @ Cl=0.4, Cd= | 0.006461
|  |  |  | @ Cl=0.6, Cd= | 0.0072637
alpha (deg) | Cl | Cd | Cm | Cl/Cd
-20 | -1.4425 | 0.07504 | -0.0556 | -19.2231
-19.5 | -1.4712 | 0.06543 | -0.0593 | -22.4851
-19 | -1.49 | 0.0573 | -0.0618 | -26.0035
-18.5 | -1.5016 | 0.05021 | -0.0634 | -29.9064
-18 | -1.5083 | 0.04387 | -0.0644 | -34.3811
-17.5 | -1.514 | 0.03803 | -0.0646 | -39.8107
-17 | -1.5098 | 0.0334 | -0.0639 | -45.2036
-16.5 | -1.4992 | 0.02963 | -0.0625 | -50.5974
-16 | -1.4842 | 0.02651 | -0.0604 | -55.9864
-15.5 | -1.4713 | 0.0236 | -0.0575 | -62.3432
-15 | -1.4531 | 0.02137 | -0.0539 | -67.9972
-14.5 | -1.4323 | 0.01956 | -0.0498 | -73.226
-14 | -1.4136 | 0.0179 | -0.0449 | -78.9721
-13.5 | -1.3931 | 0.01664 | -0.0394 | -83.72
-13 | -1.3749 | 0.01558 | -0.033 | -88.2478
-12.5 | -1.3292 | 0.01453 | -0.0314 | -91.4797
-12 | -1.2725 | 0.0136 | -0.0316 | -93.5662
-11.5 | -1.2138 | 0.01276 | -0.0321 | -95.1254
-11 | -1.1574 | 0.012 | -0.0319 | -96.45
-10.5 | -1.1056 | 0.01126 | -0.0306 | -98.1883
-10 | -1.0454 | 0.01058 | -0.0309 | -98.8091
-9.5 | -0.9888 | 0.00998 | -0.0305 | -99.0782
-9 | -0.9136 | 0.00935 | -0.0339 | -97.7112
-8.5 | -0.8297 | 0.00875 | -0.0391 | -94.8229
-8 | -0.7481 | 0.00816 | -0.0441 | -91.6789
-7.5 | -0.703 | 0.00784 | -0.041 | -89.6684
-7 | -0.6693 | 0.00762 | -0.0355 | -87.8346
-6.5 | -0.634 | 0.00745 | -0.0302 | -85.1007
-6 | -0.5925 | 0.00722 | -0.0264 | -82.0637
-5.5 | -0.5484 | 0.00701 | -0.0231 | -78.2311
-5 | -0.503 | 0.00683 | -0.02 | -73.6457
-4.5 | -0.4558 | 0.00667 | -0.0173 | -68.3358
-4 | -0.4078 | 0.00648 | -0.0148 | -62.9321
-3.5 | -0.3585 | 0.00636 | -0.0126 | -56.3679
-3 | -0.3085 | 0.00623 | -0.0106 | -49.5185
-2.5 | -0.2583 | 0.00612 | -0.0086 | -42.2059
-2 | -0.2067 | 0.00604 | -0.0068 | -34.2219
-1.5 | -0.1558 | 0.00598 | -0.005 | -26.0535
-1 | -0.1038 | 0.00593 | -0.0033 | -17.5042
-0.5 | -0.0521 | 0.00591 | -0.0016 | -8.8156
0 | -0.0001 | 0.00588 | 0 | -0.017007
0.5 | 0.0522 | 0.00592 | 0.0016 | 8.8176
1 | 0.1038 | 0.00592 | 0.0033 | 17.5338
1.5 | 0.1559 | 0.00597 | 0.0049 | 26.1139
2 | 0.207 | 0.00605 | 0.0068 | 34.2149
2.5 | 0.2583 | 0.00612 | 0.0086 | 42.2059
3 | 0.3088 | 0.00622 | 0.0105 | 49.6463
3.5 | 0.3586 | 0.00636 | 0.0126 | 56.3836
4 | 0.4078 | 0.00648 | 0.0149 | 62.9321
4.5 | 0.4558 | 0.00667 | 0.0173 | 68.3358
5 | 0.5029 | 0.00682 | 0.02 | 73.739
5.5 | 0.5489 | 0.007 | 0.023 | 78.4143
6 | 0.5921 | 0.00722 | 0.0265 | 82.0083
6.5 | 0.6337 | 0.00745 | 0.0303 | 85.0604
7 | 0.6694 | 0.00763 | 0.0354 | 87.7326
7.5 | 0.7033 | 0.00785 | 0.0409 | 89.5924
8 | 0.7491 | 0.00815 | 0.0439 | 91.9141
8.5 | 0.8307 | 0.00874 | 0.039 | 95.0458
9 | 0.9136 | 0.00935 | 0.0339 | 97.7112
9.5 | 0.989 | 0.00998 | 0.0304 | 99.0982
10 | 1.0459 | 0.01058 | 0.0308 | 98.8563
10.5 | 1.106 | 0.01126 | 0.0305 | 98.2238
11 | 1.158 | 0.01199 | 0.0317 | 96.5805
11.5 | 1.2142 | 0.01277 | 0.032 | 95.0822
12 | 1.2737 | 0.01357 | 0.0315 | 93.8615
12.5 | 1.3302 | 0.01453 | 0.0313 | 91.5485
13 | 1.3756 | 0.01555 | 0.0329 | 88.463
13.5 | 1.3936 | 0.01662 | 0.0394 | 83.8508
14 | 1.4143 | 0.01788 | 0.0448 | 79.0996
14.5 | 1.4324 | 0.01957 | 0.0498 | 73.1937
15 | 1.4541 | 0.02134 | 0.0538 | 68.1396
15.5 | 1.4729 | 0.02354 | 0.0573 | 62.5701
16 | 1.4864 | 0.02643 | 0.0602 | 56.2391
16.5 | 1.501 | 0.02958 | 0.0623 | 50.7437
17 | 1.5126 | 0.03328 | 0.0636 | 45.4507
17.5 | 1.5162 | 0.03798 | 0.0643 | 39.921
18 | 1.5134 | 0.04357 | 0.0642 | 34.7349
18.5 | 1.5061 | 0.04997 | 0.0632 | 30.1401
19 | 1.4943 | 0.05708 | 0.0615 | 26.179
19.5 | 1.4747 | 0.06532 | 0.0589 | 22.5765
20 | 1.4488 | 0.0746 | 0.0555 | 19.4209

## 71. Re 4M Mach 0.50 (1)
BIGFOIL.COM POLAR EXPORT
NACA0017
NACA0017 |  |  |  | Cl Max: | 1.153 | at alpha= | 9.5 | deg
JavaFoil+Calcfoil stall+Eppler ext transition |  |  |  | L/D Max: | 77.059 | at alpha= | 7 | deg
Re: | 4000000 |  |  | Cd Min: | 0.00784 | at alpha= | 0 | deg
Mach: | 0.5 |  |  | Cl=0 at alpha= | 0 | deg
|  |  |  | @ Cl=0.1, Cd= | 0.0082194
|  |  |  | @ Cl=0.4, Cd= | 0.008248
|  |  |  | @ Cl=0.6, Cd= | 0.0088975
alpha (deg) | Cl | Cd | Cm | Cl/Cd
-14.5 | -0.813 | 0.10826 | 0.009 | -7.513
-14 | -0.785 | 0.108 | 0.008 | -7.271
-13.5 | -0.757 | 0.10664 | 0.008 | -7.1
-13 | -0.751 | 0.0823 | 0.01 | -9.124
-12.5 | -0.74 | 0.06866 | 0.011 | -10.779
-12 | -0.726 | 0.0576 | 0.011 | -12.599
-11.5 | -0.682 | 0.06515 | 0.01 | -10.474
-11 | -0.991 | 0.03888 | 0.011 | -25.496
-10.5 | -1.112 | 0.02766 | 0.011 | -40.212
-10 | -1.15 | 0.02233 | 0.011 | -51.533
-9.5 | -1.153 | 0.01922 | 0.011 | -60.005
-9 | -1.135 | 0.0171 | 0.01 | -66.344
-8.5 | -1.102 | 0.0156 | 0.01 | -70.622
-8 | -1.059 | 0.01439 | 0.009 | -73.602
-7.5 | -1.01 | 0.01321 | 0.009 | -76.475
-7 | -0.955 | 0.01239 | 0.008 | -77.112
-6.5 | -0.896 | 0.01164 | 0.007 | -77.006
-6 | -0.834 | 0.01103 | 0.007 | -75.652
-5.5 | -0.77 | 0.01051 | 0.006 | -73.265
-5 | -0.704 | 0.01 | 0.006 | -70.441
-4.5 | -0.637 | 0.00964 | 0.005 | -66.004
-4 | -0.568 | 0.00829 | 0.005 | -68.482
-3.5 | -0.498 | 0.00851 | 0.004 | -58.561
-3 | -0.428 | 0.00826 | 0.004 | -51.847
-2.5 | -0.358 | 0.00853 | 0.003 | -41.918
-2 | -0.287 | 0.00803 | 0.002 | -35.69
-1.5 | -0.215 | 0.00836 | 0.002 | -25.755
-1 | -0.144 | 0.00827 | 0.001 | -17.37
-0.5 | -0.072 | 0.00821 | 0.001 | -8.751
0 | 0 | 0.00784 | 0 | 0
0.5 | 0.072 | 0.0082 | -0.001 | 8.77
1 | 0.144 | 0.00825 | -0.001 | 17.399
1.5 | 0.215 | 0.00835 | -0.002 | 25.781
2 | 0.287 | 0.00804 | -0.002 | 35.62
2.5 | 0.358 | 0.0082 | -0.003 | 43.617
3 | 0.428 | 0.00828 | -0.004 | 51.743
3.5 | 0.498 | 0.00845 | -0.004 | 58.97
4 | 0.568 | 0.00829 | -0.005 | 68.514
4.5 | 0.637 | 0.0096 | -0.005 | 66.327
5 | 0.704 | 0.01004 | -0.006 | 70.097
5.5 | 0.77 | 0.01051 | -0.006 | 73.263
6 | 0.834 | 0.01106 | -0.007 | 75.427
6.5 | 0.896 | 0.01167 | -0.007 | 76.807
7 | 0.955 | 0.01239 | -0.008 | 77.059
7.5 | 1.01 | 0.01346 | -0.009 | 75.05
8 | 1.059 | 0.01441 | -0.009 | 73.513
8.5 | 1.102 | 0.01559 | -0.01 | 70.66
9 | 1.135 | 0.01712 | -0.01 | 66.274
9.5 | 1.153 | 0.01924 | -0.011 | 59.955
10 | 1.15 | 0.02233 | -0.011 | 51.517
10.5 | 1.112 | 0.02766 | -0.011 | 40.216
11 | 0.99 | 0.03914 | -0.011 | 25.306
11.5 | 0.682 | 0.06558 | -0.01 | 10.395
12 | 0.725 | 0.05789 | -0.011 | 12.527
12.5 | 0.736 | 0.07124 | -0.011 | 10.33
13 | 0.751 | 0.08232 | -0.01 | 9.122
13.5 | 0.757 | 0.10645 | -0.008 | 7.112
14 | 0.785 | 0.10837 | -0.008 | 7.246
14.5 | 0.814 | 0.10772 | -0.009 | 7.553

## 72. Re 4M Mach 0.50 (2)
BIGFOIL.COM POLAR EXPORT
NACA0017
NACA0017 |  |  |  | Cl Max: | 1.3324 | at alpha= | 12.5 | deg
XFOIL ncrit=9 |  |  |  | L/D Max: | 86.3163 | at alpha= | 8.5 | deg
Re: | 4000000 |  |  | Cd Min: | 0.12676 | at alpha= | 17.5 | deg
Mach: | 0.5 |  |  | Cl=0 at alpha= | 0.00087413 | deg
|  |  |  | @ Cl=0.1, Cd= | 0.0063399
|  |  |  | @ Cl=0.4, Cd= | 0.0069316
|  |  |  | @ Cl=0.6, Cd= | 0.0079485
alpha (deg) | Cl | Cd | Cm | Cl/Cd
-17.5 | -1.0041 | 0.12657 | -0.0442 | -7.9332
-17 | -1.0369 | 0.11476 | -0.0513 | -9.0354
-16.5 | -1.076 | 0.10285 | -0.0581 | -10.4618
-16 | -1.1163 | 0.09135 | -0.0643 | -12.22
-15.5 | -1.1588 | 0.08013 | -0.0698 | -14.4615
-15 | -1.1997 | 0.06953 | -0.0743 | -17.2544
-14.5 | -1.2417 | 0.05933 | -0.078 | -20.9287
-14 | -1.2778 | 0.05007 | -0.0803 | -25.5203
-13.5 | -1.3057 | 0.04188 | -0.0811 | -31.1772
-13 | -1.3237 | 0.03487 | -0.0802 | -37.961
-12.5 | -1.3301 | 0.02921 | -0.0776 | -45.5358
-12 | -1.3261 | 0.02491 | -0.0731 | -53.2356
-11.5 | -1.3192 | 0.02151 | -0.0669 | -61.3296
-11 | -1.2695 | 0.01871 | -0.0653 | -67.8514
-10.5 | -1.2095 | 0.01643 | -0.0642 | -73.6153
-10 | -1.1486 | 0.01468 | -0.0622 | -78.2425
-9.5 | -1.0897 | 0.01323 | -0.0595 | -82.3658
-9 | -1.0241 | 0.01201 | -0.0576 | -85.2706
-8.5 | -0.9439 | 0.01095 | -0.0583 | -86.2009
-8 | -0.834 | 0.00997 | -0.0647 | -83.651
-7.5 | -0.7299 | 0.00916 | -0.0705 | -79.6834
-7 | -0.6882 | 0.00874 | -0.0641 | -78.7414
-6.5 | -0.6524 | 0.00839 | -0.0566 | -77.7592
-6 | -0.6135 | 0.00806 | -0.0498 | -76.1166
-5.5 | -0.5718 | 0.00776 | -0.0434 | -73.6856
-5 | -0.5295 | 0.00748 | -0.0372 | -70.7888
-4.5 | -0.4888 | 0.00726 | -0.0308 | -67.3278
-4 | -0.4404 | 0.00709 | -0.0259 | -62.1157
-3.5 | -0.3892 | 0.0069 | -0.0217 | -56.4058
-3 | -0.3361 | 0.00673 | -0.0179 | -49.9406
-2.5 | -0.2815 | 0.00662 | -0.0145 | -42.5227
-2 | -0.2268 | 0.00648 | -0.0112 | -35
-1.5 | -0.17 | 0.00641 | -0.0084 | -26.5211
-1 | -0.1144 | 0.00635 | -0.0054 | -18.0157
-0.5 | -0.0567 | 0.0063 | -0.0028 | -9
0 | -0.0001 | 0.00631 | 0 | -0.015848
0.5 | 0.0571 | 0.00631 | 0.0027 | 9.0491
1 | 0.1144 | 0.00635 | 0.0054 | 18.0157
1.5 | 0.1701 | 0.00641 | 0.0084 | 26.5367
2 | 0.227 | 0.00648 | 0.0112 | 35.0309
2.5 | 0.2813 | 0.0066 | 0.0146 | 42.6212
3 | 0.3364 | 0.00673 | 0.0179 | 49.9851
3.5 | 0.3894 | 0.00689 | 0.0217 | 56.5167
4 | 0.4404 | 0.00709 | 0.0259 | 62.1157
4.5 | 0.4889 | 0.00726 | 0.0308 | 67.3416
5 | 0.529 | 0.00747 | 0.0373 | 70.8166
5.5 | 0.572 | 0.00776 | 0.0434 | 73.7113
6 | 0.6136 | 0.00804 | 0.0497 | 76.3184
6.5 | 0.6519 | 0.00838 | 0.0567 | 77.7924
7 | 0.6886 | 0.00875 | 0.064 | 78.6971
7.5 | 0.7299 | 0.00916 | 0.0704 | 79.6834
8 | 0.8365 | 0.00997 | 0.0643 | 83.9017
8.5 | 0.9443 | 0.01094 | 0.0582 | 86.3163
9 | 1.0246 | 0.01201 | 0.0575 | 85.3122
9.5 | 1.0901 | 0.01323 | 0.0594 | 82.3961
10 | 1.1495 | 0.01467 | 0.0621 | 78.3572
10.5 | 1.2103 | 0.01643 | 0.064 | 73.664
11 | 1.2707 | 0.0187 | 0.0651 | 67.9519
11.5 | 1.3201 | 0.02147 | 0.0669 | 61.4858
12 | 1.3281 | 0.02482 | 0.0731 | 53.5093
12.5 | 1.3324 | 0.0291 | 0.0775 | 45.7869
13 | 1.3277 | 0.03465 | 0.0802 | 38.3175
13.5 | 1.309 | 0.0417 | 0.081 | 31.3909
14 | 1.2807 | 0.04993 | 0.0802 | 25.6499
14.5 | 1.2423 | 0.05941 | 0.0777 | 20.9106
15 | 1.2018 | 0.06952 | 0.0741 | 17.2871
15.5 | 1.1605 | 0.08016 | 0.0695 | 14.4773
16 | 1.1169 | 0.09153 | 0.0639 | 12.2026
16.5 | 1.076 | 0.10312 | 0.0576 | 10.4344
17 | 1.0393 | 0.11481 | 0.051 | 9.0523
17.5 | 1.0054 | 0.12676 | 0.0438 | 7.9315

## 73. Re 5M Mach 0.00 (1)
BIGFOIL.COM POLAR EXPORT
NACA0017
NACA0017 |  |  |  | Cl Max: | 1.526 | at alpha= | 17 | deg
JavaFoil+Calcfoil stall+Eppler ext transition |  |  |  | L/D Max: | 98.401 | at alpha= | 7 | deg
Re: | 5000000 |  |  | Cd Min: | 0.00842 | at alpha= | -1 | deg
Mach: | 0 |  |  | Cl=0 at alpha= | 0 | deg
|  |  |  | @ Cl=0.1, Cd= | 0.0084481
|  |  |  | @ Cl=0.4, Cd= | 0.0088808
|  |  |  | @ Cl=0.6, Cd= | 0.008628
alpha (deg) | Cl | Cd | Cm | Cl/Cd
-20 | -1.487 | 0.07455 | 0.016 | -19.941
-19.5 | -1.499 | 0.06746 | 0.016 | -22.222
-19 | -1.51 | 0.06052 | 0.016 | -24.956
-18.5 | -1.518 | 0.05406 | 0.015 | -28.077
-18 | -1.523 | 0.04819 | 0.015 | -31.604
-17.5 | -1.526 | 0.04271 | 0.015 | -35.732
-17 | -1.527 | 0.03784 | 0.015 | -40.34
-16.5 | -1.524 | 0.03349 | 0.015 | -45.514
-16 | -1.518 | 0.02985 | 0.014 | -50.871
-15.5 | -1.51 | 0.02666 | 0.014 | -56.618
-15 | -1.497 | 0.02405 | 0.014 | -62.231
-14.5 | -1.481 | 0.02172 | 0.013 | -68.178
-14 | -1.46 | 0.01982 | 0.013 | -73.683
-13.5 | -1.435 | 0.0183 | 0.013 | -78.438
-13 | -1.407 | 0.017 | 0.012 | -82.761
-12.5 | -1.375 | 0.01591 | 0.012 | -86.431
-12 | -1.34 | 0.01498 | 0.012 | -89.439
-11.5 | -1.302 | 0.01418 | 0.011 | -91.805
-11 | -1.26 | 0.01347 | 0.011 | -93.559
-10.5 | -1.216 | 0.01269 | 0.01 | -95.806
-10 | -1.169 | 0.01234 | 0.01 | -94.747
-9.5 | -1.121 | 0.01164 | 0.009 | -96.314
-9 | -1.07 | 0.01115 | 0.009 | -95.97
-8.5 | -1.018 | 0.01074 | 0.008 | -94.76
-8 | -0.964 | 0.01036 | 0.008 | -92.988
-7.5 | -0.908 | 0.00999 | 0.008 | -90.902
-7 | -0.852 | 0.00865 | 0.007 | -98.459
-6.5 | -0.794 | 0.00884 | 0.007 | -89.818
-6 | -0.736 | 0.00858 | 0.006 | -85.751
-5.5 | -0.676 | 0.0088 | 0.006 | -76.891
-5 | -0.617 | 0.00855 | 0.005 | -72.108
-4.5 | -0.556 | 0.00882 | 0.005 | -63.043
-4 | -0.495 | 0.00862 | 0.004 | -57.48
-3.5 | -0.434 | 0.00895 | 0.004 | -48.527
-3 | -0.373 | 0.00879 | 0.003 | -42.388
-2.5 | -0.311 | 0.00866 | 0.003 | -35.892
-2 | -0.249 | 0.00861 | 0.002 | -28.926
-1.5 | -0.187 | 0.00855 | 0.002 | -21.85
-1 | -0.125 | 0.00842 | 0.001 | -14.81
-0.5 | -0.062 | 0.00844 | 0.001 | -7.392
0 | 0 | 0.00844 | 0 | 0
0.5 | 0.062 | 0.00843 | -0.001 | 7.402
1 | 0.125 | 0.00846 | -0.001 | 14.729
1.5 | 0.187 | 0.00896 | -0.002 | 20.861
2 | 0.249 | 0.00858 | -0.002 | 29.02
2.5 | 0.311 | 0.00868 | -0.003 | 35.837
3 | 0.373 | 0.00881 | -0.003 | 42.286
3.5 | 0.434 | 0.00897 | -0.004 | 48.395
4 | 0.495 | 0.00864 | -0.004 | 57.336
4.5 | 0.556 | 0.00883 | -0.005 | 62.955
5 | 0.617 | 0.00855 | -0.005 | 72.122
5.5 | 0.676 | 0.00882 | -0.006 | 76.718
6 | 0.736 | 0.00859 | -0.006 | 85.67
6.5 | 0.794 | 0.00884 | -0.007 | 89.789
7 | 0.852 | 0.00865 | -0.007 | 98.401
7.5 | 0.908 | 0.00999 | -0.008 | 90.909
8 | 0.964 | 0.01036 | -0.008 | 92.995
8.5 | 1.018 | 0.01074 | -0.008 | 94.76
9 | 1.07 | 0.01115 | -0.009 | 95.97
9.5 | 1.121 | 0.01162 | -0.009 | 96.415
10 | 1.169 | 0.01213 | -0.01 | 96.425
10.5 | 1.216 | 0.01287 | -0.01 | 94.451
11 | 1.26 | 0.01349 | -0.011 | 93.444
11.5 | 1.302 | 0.01418 | -0.011 | 91.809
12 | 1.34 | 0.01498 | -0.012 | 89.438
12.5 | 1.375 | 0.0159 | -0.012 | 86.502
13 | 1.407 | 0.01699 | -0.012 | 82.81
13.5 | 1.435 | 0.01831 | -0.013 | 78.408
14 | 1.46 | 0.01983 | -0.013 | 73.655
14.5 | 1.481 | 0.02174 | -0.013 | 68.127
15 | 1.497 | 0.02406 | -0.014 | 62.218
15.5 | 1.51 | 0.02666 | -0.014 | 56.632
16 | 1.518 | 0.02985 | -0.014 | 50.864
16.5 | 1.524 | 0.0335 | -0.015 | 45.503
17 | 1.526 | 0.03785 | -0.015 | 40.331
17.5 | 1.526 | 0.04271 | -0.015 | 35.734
18 | 1.523 | 0.04823 | -0.015 | 31.572
18.5 | 1.518 | 0.05409 | -0.015 | 28.062
19 | 1.51 | 0.0605 | -0.016 | 24.963
19.5 | 1.5 | 0.06716 | -0.016 | 22.328
20 | 1.487 | 0.07455 | -0.016 | 19.94

## 74. Re 5M Mach 0.00 (2)
BIGFOIL.COM POLAR EXPORT
NACA0017
NACA0017 |  |  |  | Cl Max: | 1.6346 | at alpha= | 20 | deg
XFOIL ncrit=9 |  |  |  | L/D Max: | 107.117 | at alpha= | 11 | deg
Re: | 5000000 |  |  | Cd Min: | 0.04059 | at alpha= | -20 | deg
Mach: | 0 |  |  | Cl=0 at alpha= | 0 | deg
|  |  |  | @ Cl=0.1, Cd= | 0.005729
|  |  |  | @ Cl=0.4, Cd= | 0.0062523
|  |  |  | @ Cl=0.6, Cd= | 0.0069561
alpha (deg) | Cl | Cd | Cm | Cl/Cd
-20 | -1.6305 | 0.04059 | -0.0554 | -40.17
-19.5 | -1.6261 | 0.03621 | -0.0554 | -44.9075
-19 | -1.6156 | 0.03261 | -0.0548 | -49.5431
-18.5 | -1.6047 | 0.02929 | -0.0538 | -54.7866
-18 | -1.5926 | 0.0263 | -0.0522 | -60.5551
-17.5 | -1.5774 | 0.02379 | -0.0501 | -66.3052
-17 | -1.5566 | 0.02186 | -0.0478 | -71.2077
-16.5 | -1.5359 | 0.02013 | -0.045 | -76.2991
-16 | -1.5169 | 0.01853 | -0.0414 | -81.8618
-15.5 | -1.4952 | 0.01727 | -0.0375 | -86.5779
-15 | -1.4715 | 0.01624 | -0.0334 | -90.6096
-14.5 | -1.453 | 0.01522 | -0.0282 | -95.4665
-14 | -1.4333 | 0.01446 | -0.0225 | -99.1217
-13.5 | -1.388 | 0.0137 | -0.0218 | -101.3139
-13 | -1.3351 | 0.01297 | -0.0224 | -102.9375
-12.5 | -1.2807 | 0.01229 | -0.0231 | -104.2067
-12 | -1.2238 | 0.0117 | -0.0241 | -104.5983
-11.5 | -1.1768 | 0.01107 | -0.023 | -106.3053
-11 | -1.1254 | 0.01051 | -0.0227 | -107.079
-10.5 | -1.0666 | 0.00996 | -0.0238 | -107.0884
-10 | -1.0124 | 0.00949 | -0.0238 | -106.6807
-9.5 | -0.9389 | 0.00893 | -0.028 | -105.14
-9 | -0.8584 | 0.00837 | -0.0338 | -102.5568
-8.5 | -0.7838 | 0.00789 | -0.0382 | -99.3409
-8 | -0.7448 | 0.00763 | -0.0346 | -97.6147
-7.5 | -0.7106 | 0.00745 | -0.0299 | -95.3826
-7 | -0.6708 | 0.00725 | -0.0264 | -92.5241
-6.5 | -0.6291 | 0.00707 | -0.0233 | -88.9816
-5.5 | -0.5404 | 0.00671 | -0.0182 | -80.5365
-5 | -0.4948 | 0.00653 | -0.0159 | -75.7734
-4.5 | -0.4478 | 0.00639 | -0.0138 | -70.0782
-4 | -0.3994 | 0.00624 | -0.012 | -64.0064
-3.5 | -0.3514 | 0.00611 | -0.0102 | -57.5123
-3 | -0.3019 | 0.006 | -0.0086 | -50.3167
-2.5 | -0.2523 | 0.00592 | -0.007 | -42.6182
-2 | -0.2024 | 0.00581 | -0.0055 | -34.8365
-1.5 | -0.1524 | 0.00578 | -0.004 | -26.3668
-1 | -0.1011 | 0.00573 | -0.0028 | -17.644
-0.5 | -0.0509 | 0.00569 | -0.0013 | -8.9455
0 | 0 | 0.00571 | 0 | 0
0.5 | 0.0507 | 0.00569 | 0.0014 | 8.9104
1 | 0.1013 | 0.00573 | 0.0027 | 17.6789
1.5 | 0.1523 | 0.00578 | 0.004 | 26.3495
2 | 0.2024 | 0.00582 | 0.0055 | 34.7766
2.5 | 0.2524 | 0.00593 | 0.007 | 42.5632
3 | 0.3019 | 0.00599 | 0.0086 | 50.4007
3.5 | 0.3514 | 0.00611 | 0.0102 | 57.5123
4 | 0.3992 | 0.00625 | 0.0121 | 63.872
4.5 | 0.448 | 0.00639 | 0.0138 | 70.1095
5 | 0.4947 | 0.00652 | 0.0159 | 75.8742
5.5 | 0.5407 | 0.0067 | 0.0181 | 80.7015
6 | 0.5857 | 0.0069 | 0.0205 | 84.8841
6.5 | 0.629 | 0.00707 | 0.0233 | 88.9675
7 | 0.6707 | 0.00725 | 0.0265 | 92.5103
7.5 | 0.7113 | 0.00746 | 0.0298 | 95.3485
8 | 0.7448 | 0.00763 | 0.0346 | 97.6147
8.5 | 0.7847 | 0.00789 | 0.038 | 99.455
9 | 0.8583 | 0.00837 | 0.0338 | 102.5448
9.5 | 0.9394 | 0.00894 | 0.0279 | 105.0783
10 | 1.0127 | 0.00948 | 0.0238 | 106.8249
10.5 | 1.0666 | 0.00999 | 0.0238 | 106.7668
11 | 1.1258 | 0.01051 | 0.0226 | 107.117
11.5 | 1.1772 | 0.01107 | 0.023 | 106.3415
12 | 1.2245 | 0.01169 | 0.024 | 104.7476
12.5 | 1.2811 | 0.01229 | 0.023 | 104.2392
13 | 1.3359 | 0.01296 | 0.0222 | 103.0787
13.5 | 1.3888 | 0.01369 | 0.0216 | 101.4463
14 | 1.4336 | 0.01446 | 0.0225 | 99.1425
14.5 | 1.4532 | 0.01522 | 0.0281 | 95.4796
15 | 1.4717 | 0.01625 | 0.0334 | 90.5662
15.5 | 1.496 | 0.01725 | 0.0374 | 86.7246
16 | 1.5182 | 0.01849 | 0.0412 | 82.1092
16.5 | 1.5365 | 0.02013 | 0.0449 | 76.3289
17 | 1.5578 | 0.02184 | 0.0476 | 71.3278
17.5 | 1.5793 | 0.02375 | 0.0499 | 66.4968
18 | 1.5956 | 0.02618 | 0.0519 | 60.9473
18.5 | 1.6076 | 0.02918 | 0.0535 | 55.0925
19 | 1.6188 | 0.03247 | 0.0545 | 49.8553
19.5 | 1.6292 | 0.03608 | 0.055 | 45.1552
20 | 1.6346 | 0.04037 | 0.0551 | 40.4905

## 75. Re 5M Mach 0.10 (1)
BIGFOIL.COM POLAR EXPORT
NACA0017
NACA0017 |  |  |  | Cl Max: | 1.509 | at alpha= | 16.5 | deg
JavaFoil+Calcfoil stall+Eppler ext transition |  |  |  | L/D Max: | 97.791 | at alpha= | 7 | deg
Re: | 5000000 |  |  | Cd Min: | 0.00813 | at alpha= | -1.5 | deg
Mach: | 0.1 |  |  | Cl=0 at alpha= | 0 | deg
|  |  |  | @ Cl=0.1, Cd= | 0.0084439
|  |  |  | @ Cl=0.4, Cd= | 0.0089213
|  |  |  | @ Cl=0.6, Cd= | 0.0087054
alpha (deg) | Cl | Cd | Cm | Cl/Cd
-20 | -1.45 | 0.07934 | 0.016 | -18.278
-19.5 | -1.466 | 0.07178 | 0.016 | -20.425
-19 | -1.481 | 0.06435 | 0.016 | -23.008
-18.5 | -1.491 | 0.05744 | 0.015 | -25.961
-18 | -1.499 | 0.05113 | 0.015 | -29.322
-17.5 | -1.505 | 0.04541 | 0.015 | -33.138
-17 | -1.509 | 0.03999 | 0.015 | -37.729
-16.5 | -1.509 | 0.03526 | 0.015 | -42.799
-16 | -1.506 | 0.0313 | 0.014 | -48.11
-15.5 | -1.499 | 0.02792 | 0.014 | -53.703
-15 | -1.489 | 0.02493 | 0.014 | -59.721
-14.5 | -1.475 | 0.02253 | 0.014 | -65.468
-14 | -1.456 | 0.02046 | 0.013 | -71.174
-13.5 | -1.433 | 0.01877 | 0.013 | -76.345
-13 | -1.406 | 0.01739 | 0.012 | -80.856
-12.5 | -1.375 | 0.01625 | 0.012 | -84.629
-12 | -1.341 | 0.01523 | 0.012 | -88.055
-11.5 | -1.304 | 0.0144 | 0.011 | -90.545
-11 | -1.263 | 0.01352 | 0.011 | -93.408
-10.5 | -1.219 | 0.01285 | 0.01 | -94.876
-10 | -1.173 | 0.01248 | 0.01 | -94.025
-9.5 | -1.125 | 0.01175 | 0.009 | -95.698
-9 | -1.074 | 0.01128 | 0.009 | -95.237
-8.5 | -1.022 | 0.01083 | 0.009 | -94.345
-8 | -0.968 | 0.01044 | 0.008 | -92.664
-7.5 | -0.912 | 0.01005 | 0.008 | -90.735
-7 | -0.855 | 0.00874 | 0.007 | -97.819
-6.5 | -0.798 | 0.0089 | 0.007 | -89.634
-6 | -0.739 | 0.00861 | 0.006 | -85.798
-5.5 | -0.68 | 0.00884 | 0.006 | -76.841
-5 | -0.62 | 0.00859 | 0.005 | -72.132
-4.5 | -0.559 | 0.00888 | 0.005 | -62.911
-4 | -0.498 | 0.00864 | 0.004 | -57.588
-3.5 | -0.436 | 0.00899 | 0.004 | -48.523
-3 | -0.374 | 0.00883 | 0.003 | -42.412
-2.5 | -0.312 | 0.0087 | 0.003 | -35.914
-2 | -0.25 | 0.0086 | 0.002 | -29.086
-1.5 | -0.188 | 0.00813 | 0.002 | -23.089
-1 | -0.125 | 0.00847 | 0.001 | -14.799
-0.5 | -0.063 | 0.00843 | 0.001 | -7.436
0 | 0 | 0.00844 | 0 | 0
0.5 | 0.063 | 0.00842 | -0.001 | 7.446
1 | 0.125 | 0.00846 | -0.001 | 14.819
1.5 | 0.188 | 0.00813 | -0.002 | 23.103
2 | 0.25 | 0.00863 | -0.002 | 28.988
2.5 | 0.312 | 0.00873 | -0.003 | 35.795
3 | 0.374 | 0.00885 | -0.003 | 42.31
3.5 | 0.436 | 0.00902 | -0.004 | 48.394
4 | 0.498 | 0.00867 | -0.004 | 57.437
4.5 | 0.559 | 0.00886 | -0.005 | 63.051
5 | 0.62 | 0.00863 | -0.005 | 71.782
5.5 | 0.68 | 0.00886 | -0.006 | 76.666
6 | 0.739 | 0.00862 | -0.006 | 85.715
6.5 | 0.798 | 0.0089 | -0.007 | 89.601
7 | 0.855 | 0.00875 | -0.007 | 97.791
7.5 | 0.912 | 0.01005 | -0.008 | 90.742
8 | 0.968 | 0.01044 | -0.008 | 92.672
8.5 | 1.022 | 0.01083 | -0.009 | 94.345
9 | 1.074 | 0.01128 | -0.009 | 95.237
9.5 | 1.125 | 0.01174 | -0.009 | 95.815
10 | 1.173 | 0.01228 | -0.01 | 95.494
10.5 | 1.219 | 0.01303 | -0.01 | 93.57
11 | 1.263 | 0.01352 | -0.011 | 93.419
11.5 | 1.304 | 0.0144 | -0.011 | 90.549
12 | 1.341 | 0.01523 | -0.012 | 88.053
12.5 | 1.375 | 0.01624 | -0.012 | 84.714
13 | 1.406 | 0.01739 | -0.012 | 80.847
13.5 | 1.433 | 0.01878 | -0.013 | 76.316
14 | 1.456 | 0.02047 | -0.013 | 71.141
14.5 | 1.475 | 0.02253 | -0.014 | 65.448
15 | 1.489 | 0.02495 | -0.014 | 59.696
15.5 | 1.499 | 0.02793 | -0.014 | 53.671
16 | 1.506 | 0.0313 | -0.014 | 48.111
16.5 | 1.509 | 0.03527 | -0.015 | 42.793
17 | 1.509 | 0.04 | -0.015 | 37.719
17.5 | 1.505 | 0.04523 | -0.015 | 33.282
18 | 1.499 | 0.05114 | -0.015 | 29.321
18.5 | 1.491 | 0.05747 | -0.015 | 25.947
19 | 1.481 | 0.06434 | -0.016 | 23.011
19.5 | 1.467 | 0.07147 | -0.016 | 20.522
20 | 1.45 | 0.07939 | -0.016 | 18.267

## 76. Re 5M Mach 0.10 (2)
BIGFOIL.COM POLAR EXPORT
NACA0017
NACA0017 |  |  |  | Cl Max: | 1.6205 | at alpha= | 20 | deg
XFOIL ncrit=9 |  |  |  | L/D Max: | 106.496 | at alpha= | 10 | deg
Re: | 5000000 |  |  | Cd Min: | 0.0442 | at alpha= | -20 | deg
Mach: | 0.1 |  |  | Cl=0 at alpha= | 0 | deg
|  |  |  | @ Cl=0.1, Cd= | 0.0057483
|  |  |  | @ Cl=0.4, Cd= | 0.006267
|  |  |  | @ Cl=0.6, Cd= | 0.0069767
alpha (deg) | Cl | Cd | Cm | Cl/Cd
-20 | -1.6154 | 0.0442 | -0.0568 | -36.5475
-19.5 | -1.6161 | 0.03907 | -0.0572 | -41.3642
-19 | -1.6098 | 0.03487 | -0.0569 | -46.1658
-18.5 | -1.5983 | 0.03137 | -0.0562 | -50.95
-18 | -1.5879 | 0.02803 | -0.0548 | -56.65
-17.5 | -1.5757 | 0.02511 | -0.0529 | -62.7519
-17 | -1.5566 | 0.0229 | -0.0506 | -67.9738
-16.5 | -1.5353 | 0.02106 | -0.048 | -72.9012
-16 | -1.5165 | 0.0193 | -0.0445 | -78.5751
-15.5 | -1.4971 | 0.01782 | -0.0405 | -84.0123
-15 | -1.4734 | 0.01669 | -0.0364 | -88.2804
-14.5 | -1.453 | 0.01563 | -0.0314 | -92.9623
-14 | -1.4341 | 0.01476 | -0.0257 | -97.1612
-13.5 | -1.3946 | 0.01401 | -0.0236 | -99.5432
-13 | -1.3423 | 0.01319 | -0.024 | -101.7665
-12.5 | -1.2874 | 0.01251 | -0.0247 | -102.9097
-12 | -1.2309 | 0.01185 | -0.0255 | -103.8734
-11.5 | -1.1819 | 0.0112 | -0.0247 | -105.5268
-11 | -1.1306 | 0.01065 | -0.0241 | -106.1596
-10.5 | -1.0725 | 0.01008 | -0.0249 | -106.3988
-10 | -1.0178 | 0.00956 | -0.0249 | -106.4644
-9.5 | -0.945 | 0.00901 | -0.0288 | -104.8835
-9 | -0.8633 | 0.00845 | -0.0346 | -102.1657
-8.5 | -0.7859 | 0.00794 | -0.0394 | -98.9798
-8 | -0.7448 | 0.00766 | -0.0362 | -97.2324
-7.5 | -0.7127 | 0.00749 | -0.0309 | -95.1535
-7 | -0.6731 | 0.00728 | -0.0273 | -92.4588
-6.5 | -0.6316 | 0.0071 | -0.024 | -88.9577
-6 | -0.5881 | 0.00692 | -0.0212 | -84.9855
-5.5 | -0.5426 | 0.00675 | -0.0187 | -80.3852
-5 | -0.4968 | 0.00656 | -0.0163 | -75.7317
-4.5 | -0.4498 | 0.00641 | -0.0142 | -70.1716
-4 | -0.4011 | 0.00626 | -0.0124 | -64.0735
-3.5 | -0.3528 | 0.00613 | -0.0105 | -57.553
-3 | -0.3034 | 0.00602 | -0.0088 | -50.3987
-2.5 | -0.2534 | 0.00594 | -0.0072 | -42.6599
-2 | -0.2034 | 0.00583 | -0.0056 | -34.8885
-1.5 | -0.1532 | 0.00579 | -0.0041 | -26.4594
-1 | -0.1015 | 0.00574 | -0.0029 | -17.6829
-0.5 | -0.0512 | 0.00571 | -0.0013 | -8.9667
0 | 0 | 0.00572 | 0 | 0
0.5 | 0.051 | 0.0057 | 0.0014 | 8.9474
1 | 0.1017 | 0.00575 | 0.0028 | 17.687
1.5 | 0.1531 | 0.00579 | 0.0041 | 26.4421
2 | 0.2033 | 0.00584 | 0.0057 | 34.8116
2.5 | 0.2535 | 0.00594 | 0.0072 | 42.6768
3 | 0.3033 | 0.00601 | 0.0088 | 50.4659
3.5 | 0.3529 | 0.00614 | 0.0104 | 57.4756
4 | 0.4011 | 0.00627 | 0.0124 | 63.9713
4.5 | 0.4499 | 0.00641 | 0.0142 | 70.1872
5 | 0.4968 | 0.00655 | 0.0163 | 75.8473
5.5 | 0.5429 | 0.00674 | 0.0187 | 80.549
6 | 0.5881 | 0.00693 | 0.0212 | 84.8629
6.5 | 0.6314 | 0.0071 | 0.0241 | 88.9296
7 | 0.6731 | 0.00729 | 0.0273 | 92.332
7.5 | 0.7134 | 0.0075 | 0.0308 | 95.12
8 | 0.7448 | 0.00766 | 0.0362 | 97.2324
8.5 | 0.7869 | 0.00794 | 0.0392 | 99.1058
9 | 0.8632 | 0.00845 | 0.0346 | 102.1538
9.5 | 0.9455 | 0.00902 | 0.0287 | 104.8226
10 | 1.0181 | 0.00956 | 0.0248 | 106.4958
10.5 | 1.0727 | 0.01009 | 0.0248 | 106.3132
11 | 1.131 | 0.01064 | 0.024 | 106.297
11.5 | 1.1823 | 0.01121 | 0.0246 | 105.4683
12 | 1.2316 | 0.01184 | 0.0254 | 104.0203
12.5 | 1.2879 | 0.01251 | 0.0246 | 102.9496
13 | 1.3433 | 0.01318 | 0.0238 | 101.9196
13.5 | 1.3954 | 0.014 | 0.0235 | 99.6714
14 | 1.4344 | 0.01475 | 0.0257 | 97.2475
14.5 | 1.4532 | 0.01563 | 0.0314 | 92.975
15 | 1.4739 | 0.01668 | 0.0363 | 88.3633
15.5 | 1.498 | 0.0178 | 0.0403 | 84.1573
16 | 1.5182 | 0.01924 | 0.0443 | 78.9085
16.5 | 1.5369 | 0.02101 | 0.0478 | 73.1509
17 | 1.5586 | 0.02284 | 0.0504 | 68.2399
17.5 | 1.5776 | 0.02506 | 0.0526 | 62.9529
18 | 1.5911 | 0.02788 | 0.0545 | 57.0696
18.5 | 1.6012 | 0.03126 | 0.0558 | 51.222
19 | 1.6129 | 0.03474 | 0.0566 | 46.4277
19.5 | 1.6195 | 0.03892 | 0.0568 | 41.611
20 | 1.6205 | 0.04387 | 0.0565 | 36.9387

## 77. Re 5M Mach 0.25 (1)
BIGFOIL.COM POLAR EXPORT
NACA0017
NACA0017 |  |  |  | Cl Max: | 1.423 | at alpha= | 14.5 | deg
JavaFoil+Calcfoil stall+Eppler ext transition |  |  |  | L/D Max: | 93.435 | at alpha= | 6.5 | deg
Re: | 5000000 |  |  | Cd Min: | 0.00822 | at alpha= | 1 | deg
Mach: | 0.25 |  |  | Cl=0 at alpha= | 0 | deg
|  |  |  | @ Cl=0.1, Cd= | 0.0084163
|  |  |  | @ Cl=0.4, Cd= | 0.0086333
|  |  |  | @ Cl=0.6, Cd= | 0.0087248
alpha (deg) | Cl | Cd | Cm | Cl/Cd
-19.5 | -1.202 | 0.10603 | 0.015 | -11.333
-19 | -1.244 | 0.09457 | 0.015 | -13.151
-18.5 | -1.28 | 0.08377 | 0.015 | -15.275
-18 | -1.312 | 0.07418 | 0.015 | -17.682
-17.5 | -1.34 | 0.0653 | 0.015 | -20.52
-17 | -1.365 | 0.05693 | 0.015 | -23.977
-16.5 | -1.386 | 0.04951 | 0.014 | -27.995
-16 | -1.403 | 0.04286 | 0.014 | -32.728
-15.5 | -1.415 | 0.03702 | 0.014 | -38.226
-15 | -1.422 | 0.03224 | 0.014 | -44.092
-14.5 | -1.423 | 0.02829 | 0.014 | -50.288
-14 | -1.418 | 0.02501 | 0.013 | -56.702
-13.5 | -1.407 | 0.02225 | 0.013 | -63.23
-13 | -1.391 | 0.02001 | 0.013 | -69.481
-12.5 | -1.369 | 0.01827 | 0.012 | -74.935
-12 | -1.342 | 0.01699 | 0.012 | -78.999
-11.5 | -1.311 | 0.01582 | 0.011 | -82.861
-11 | -1.275 | 0.01468 | 0.011 | -86.798
-10.5 | -1.234 | 0.01384 | 0.011 | -89.173
-10 | -1.191 | 0.0131 | 0.01 | -90.887
-9.5 | -1.144 | 0.01246 | 0.01 | -91.833
-9 | -1.095 | 0.01191 | 0.009 | -91.95
-8.5 | -1.043 | 0.01139 | 0.009 | -91.536
-8 | -0.989 | 0.0109 | 0.008 | -90.692
-7.5 | -0.933 | 0.0105 | 0.008 | -88.86
-7 | -0.876 | 0.01012 | 0.007 | -86.518
-6.5 | -0.817 | 0.00876 | 0.007 | -93.259
-6 | -0.758 | 0.00896 | 0.006 | -84.532
-5.5 | -0.697 | 0.00866 | 0.006 | -80.482
-5 | -0.636 | 0.00887 | 0.005 | -71.68
-4.5 | -0.574 | 0.00864 | 0.005 | -66.364
-4 | -0.511 | 0.00889 | 0.004 | -57.471
-3.5 | -0.448 | 0.00873 | 0.004 | -51.337
-3 | -0.385 | 0.00861 | 0.003 | -44.674
-2.5 | -0.321 | 0.00856 | 0.003 | -37.495
-2 | -0.257 | 0.00836 | 0.002 | -30.739
-1.5 | -0.193 | 0.0083 | 0.002 | -23.242
-1 | -0.129 | 0.00823 | 0.001 | -15.648
-0.5 | -0.064 | 0.00864 | 0.001 | -7.45
0 | 0 | 0.00865 | 0 | 0
0.5 | 0.064 | 0.00866 | -0.001 | 7.433
1 | 0.129 | 0.00822 | -0.001 | 15.65
1.5 | 0.193 | 0.0083 | -0.002 | 23.235
2 | 0.257 | 0.00837 | -0.002 | 30.699
2.5 | 0.321 | 0.00892 | -0.003 | 35.968
3 | 0.385 | 0.0086 | -0.003 | 44.716
3.5 | 0.448 | 0.00874 | -0.004 | 51.26
4 | 0.511 | 0.00894 | -0.004 | 57.182
4.5 | 0.574 | 0.00862 | -0.005 | 66.507
5 | 0.636 | 0.00887 | -0.005 | 71.693
5.5 | 0.697 | 0.00864 | -0.006 | 80.658
6 | 0.758 | 0.00895 | -0.006 | 84.688
6.5 | 0.817 | 0.00875 | -0.007 | 93.435
7 | 0.876 | 0.01011 | -0.007 | 86.606
7.5 | 0.933 | 0.01053 | -0.008 | 88.628
8 | 0.989 | 0.01091 | -0.008 | 90.677
8.5 | 1.043 | 0.01139 | -0.009 | 91.524
9 | 1.095 | 0.01189 | -0.009 | 92.051
9.5 | 1.144 | 0.01246 | -0.01 | 91.831
10 | 1.191 | 0.01311 | -0.01 | 90.839
10.5 | 1.234 | 0.01385 | -0.011 | 89.15
11 | 1.275 | 0.0147 | -0.011 | 86.735
11.5 | 1.311 | 0.01584 | -0.011 | 82.735
12 | 1.342 | 0.01685 | -0.012 | 79.657
12.5 | 1.369 | 0.01828 | -0.012 | 74.886
13 | 1.39 | 0.02003 | -0.013 | 69.428
13.5 | 1.407 | 0.02227 | -0.013 | 63.196
14 | 1.418 | 0.02495 | -0.013 | 56.839
14.5 | 1.423 | 0.02831 | -0.014 | 50.259
15 | 1.422 | 0.03226 | -0.014 | 44.072
15.5 | 1.415 | 0.03702 | -0.014 | 38.221
16 | 1.403 | 0.04288 | -0.014 | 32.711
16.5 | 1.386 | 0.04954 | -0.014 | 27.977
17 | 1.365 | 0.05694 | -0.015 | 23.973
17.5 | 1.341 | 0.06497 | -0.015 | 20.635
18 | 1.312 | 0.07415 | -0.015 | 17.688
18.5 | 1.279 | 0.08414 | -0.015 | 15.202
19 | 1.243 | 0.09496 | -0.015 | 13.091
19.5 | 1.202 | 0.10602 | -0.015 | 11.334

## 78. Re 5M Mach 0.25 (2)
BIGFOIL.COM POLAR EXPORT
NACA0017
NACA0017 |  |  |  | Cl Max: | 1.5556 | at alpha= | 18 | deg
XFOIL ncrit=9 |  |  |  | L/D Max: | 103.508 | at alpha= | 10 | deg
Re: | 5000000 |  |  | Cd Min: | 0.06975 | at alpha= | -20 | deg
Mach: | 0.25 |  |  | Cl=0 at alpha= | 0.00095602 | deg
|  |  |  | @ Cl=0.1, Cd= | 0.0058191
|  |  |  | @ Cl=0.4, Cd= | 0.0063503
|  |  |  | @ Cl=0.6, Cd= | 0.0070896
alpha (deg) | Cl | Cd | Cm | Cl/Cd
-20 | -1.4884 | 0.06975 | -0.0582 | -21.3391
-19.5 | -1.5181 | 0.06034 | -0.0614 | -25.1591
-19 | -1.539 | 0.05217 | -0.0637 | -29.4997
-18.5 | -1.5495 | 0.04545 | -0.0649 | -34.0924
-18 | -1.5519 | 0.03981 | -0.0652 | -38.9827
-17.5 | -1.5468 | 0.03512 | -0.0648 | -44.0433
-17 | -1.5386 | 0.03102 | -0.0637 | -49.6003
-16.5 | -1.5302 | 0.02729 | -0.0618 | -56.0718
-16 | -1.515 | 0.02441 | -0.0592 | -62.0647
-15.5 | -1.4957 | 0.02211 | -0.056 | -67.6481
-15 | -1.4774 | 0.02005 | -0.052 | -73.6858
-14.5 | -1.4584 | 0.01829 | -0.0474 | -79.7376
-14 | -1.4351 | 0.01698 | -0.0425 | -84.5171
-13.5 | -1.4178 | 0.01575 | -0.0363 | -90.019
-13 | -1.3789 | 0.01473 | -0.0335 | -93.6117
-12.5 | -1.3247 | 0.01373 | -0.0333 | -96.4822
-12 | -1.2665 | 0.01292 | -0.0336 | -98.0263
-11.5 | -1.2086 | 0.01208 | -0.0338 | -100.0497
-11 | -1.1606 | 0.01136 | -0.0318 | -102.1655
-10.5 | -1.1043 | 0.01071 | -0.0313 | -103.1092
-10 | -1.0437 | 0.0101 | -0.0316 | -103.3366
-9.5 | -0.9771 | 0.00949 | -0.0332 | -102.961
-9 | -0.895 | 0.00887 | -0.0381 | -100.9019
-8.5 | -0.8003 | 0.00826 | -0.0457 | -96.8886
-8 | -0.7481 | 0.00791 | -0.0442 | -94.5765
-7.5 | -0.7146 | 0.00768 | -0.0387 | -93.0469
-7 | -0.6823 | 0.0075 | -0.0328 | -90.9733
-6.5 | -0.643 | 0.0073 | -0.0284 | -88.0822
-6 | -0.6003 | 0.00707 | -0.0248 | -84.9081
-5.5 | -0.5551 | 0.00689 | -0.0217 | -80.566
-5 | -0.5079 | 0.00672 | -0.019 | -75.5804
-4.5 | -0.4598 | 0.00654 | -0.0165 | -70.3058
-4 | -0.4116 | 0.00637 | -0.0141 | -64.6154
-3.5 | -0.3609 | 0.00624 | -0.0121 | -57.8365
-3 | -0.311 | 0.00614 | -0.0101 | -50.6515
-2.5 | -0.2599 | 0.00601 | -0.0082 | -43.2446
-2 | -0.2084 | 0.00595 | -0.0065 | -35.0252
-1.5 | -0.1569 | 0.00586 | -0.0047 | -26.7747
-1 | -0.1044 | 0.00582 | -0.0032 | -17.9381
-0.5 | -0.0523 | 0.00581 | -0.0016 | -9.0017
0 | -0.0001 | 0.00578 | 0 | -0.017301
0.5 | 0.0522 | 0.00581 | 0.0016 | 8.9845
1 | 0.1047 | 0.00582 | 0.0031 | 17.9897
1.5 | 0.1568 | 0.00586 | 0.0048 | 26.7577
2 | 0.2084 | 0.00595 | 0.0065 | 35.0252
2.5 | 0.2601 | 0.00601 | 0.0082 | 43.2779
3 | 0.3111 | 0.00612 | 0.01 | 50.8333
3.5 | 0.3611 | 0.00625 | 0.0121 | 57.776
4 | 0.4115 | 0.00638 | 0.0141 | 64.4984
4.5 | 0.4599 | 0.00655 | 0.0165 | 70.2137
5 | 0.5077 | 0.00671 | 0.0191 | 75.6632
5.5 | 0.5554 | 0.00689 | 0.0217 | 80.6096
6 | 0.6001 | 0.00709 | 0.0248 | 84.6403
6.5 | 0.6427 | 0.0073 | 0.0285 | 88.0411
7.5 | 0.7156 | 0.00769 | 0.0384 | 93.0559
8 | 0.7484 | 0.00791 | 0.0442 | 94.6144
8.5 | 0.8018 | 0.00826 | 0.0454 | 97.0702
9 | 0.8945 | 0.00887 | 0.0382 | 100.8455
9.5 | 0.9775 | 0.0095 | 0.0331 | 102.8947
10 | 1.0444 | 0.01009 | 0.0315 | 103.5084
10.5 | 1.1046 | 0.01072 | 0.0312 | 103.041
11 | 1.1611 | 0.01136 | 0.0317 | 102.2095
11.5 | 1.2094 | 0.01209 | 0.0336 | 100.0331
12 | 1.2677 | 0.0129 | 0.0334 | 98.2713
12.5 | 1.3256 | 0.01371 | 0.0332 | 96.6885
13 | 1.3802 | 0.01472 | 0.0333 | 93.7636
13.5 | 1.4179 | 0.01575 | 0.0363 | 90.0254
14 | 1.4357 | 0.01697 | 0.0425 | 84.6022
14.5 | 1.4588 | 0.01828 | 0.0473 | 79.8031
15 | 1.4784 | 0.02003 | 0.0519 | 73.8093
15.5 | 1.4967 | 0.02208 | 0.0559 | 67.7853
16 | 1.5167 | 0.02435 | 0.059 | 62.2875
16.5 | 1.5313 | 0.02729 | 0.0616 | 56.1121
17 | 1.5424 | 0.03084 | 0.0634 | 50.013
17.5 | 1.5498 | 0.035 | 0.0645 | 44.28
18 | 1.5556 | 0.03964 | 0.0649 | 39.2432
18.5 | 1.5534 | 0.04527 | 0.0646 | 34.3141
19 | 1.5422 | 0.05206 | 0.0634 | 29.6235
19.5 | 1.522 | 0.06016 | 0.0611 | 25.2992
20 | 1.4939 | 0.0694 | 0.0579 | 21.5259

## 79. Re 5M Mach 0.50 (1)
BIGFOIL.COM POLAR EXPORT
NACA0017
NACA0017 |  |  |  | Cl Max: | 1.156 | at alpha= | 9.5 | deg
JavaFoil+Calcfoil stall+Eppler ext transition |  |  |  | L/D Max: | 77.467 | at alpha= | 7 | deg
Re: | 5000000 |  |  | Cd Min: | 0.00793 | at alpha= | 2 | deg
Mach: | 0.5 |  |  | Cl=0 at alpha= | 0 | deg
|  |  |  | @ Cl=0.1, Cd= | 0.0081217
|  |  |  | @ Cl=0.4, Cd= | 0.008266
|  |  |  | @ Cl=0.6, Cd= | 0.0087668
alpha (deg) | Cl | Cd | Cm | Cl/Cd
-14.5 | -0.816 | 0.10586 | 0.009 | -7.71
-14 | -0.786 | 0.10571 | 0.009 | -7.434
-13.5 | -0.758 | 0.10507 | 0.008 | -7.218
-13 | -0.785 | 0.06093 | 0.012 | -12.878
-12.5 | -0.758 | 0.05739 | 0.012 | -13.209
-12 | -0.735 | 0.05144 | 0.011 | -14.296
-11.5 | -0.691 | 0.05908 | 0.01 | -11.694
-11 | -0.998 | 0.03616 | 0.011 | -27.592
-10.5 | -1.117 | 0.02608 | 0.011 | -42.84
-10 | -1.154 | 0.02128 | 0.011 | -54.258
-9.5 | -1.156 | 0.01843 | 0.011 | -62.761
-9 | -1.137 | 0.01649 | 0.01 | -68.943
-8.5 | -1.103 | 0.01508 | 0.01 | -73.182
-8 | -1.061 | 0.01396 | 0.009 | -75.973
-7.5 | -1.011 | 0.01307 | 0.009 | -77.376
-7 | -0.956 | 0.01231 | 0.008 | -77.669
-6.5 | -0.897 | 0.0114 | 0.007 | -78.666
-6 | -0.835 | 0.01082 | 0.007 | -77.12
-5.5 | -0.77 | 0.01029 | 0.006 | -74.848
-5 | -0.704 | 0.00985 | 0.006 | -71.482
-4.5 | -0.637 | 0.00947 | 0.005 | -67.225
-4 | -0.568 | 0.00821 | 0.005 | -69.181
-3.5 | -0.498 | 0.00838 | 0.004 | -59.491
-3 | -0.428 | 0.0082 | 0.004 | -52.209
-2.5 | -0.358 | 0.00845 | 0.003 | -42.328
-2 | -0.287 | 0.00795 | 0.002 | -36.067
-1.5 | -0.215 | 0.00827 | 0.002 | -26.034
-1 | -0.144 | 0.00815 | 0.001 | -17.633
-0.5 | -0.072 | 0.00813 | 0.001 | -8.839
0 | 0 | 0.00851 | 0 | 0
0.5 | 0.072 | 0.00811 | -0.001 | 8.858
1 | 0.144 | 0.00814 | -0.001 | 17.65
1.5 | 0.215 | 0.00822 | -0.002 | 26.176
2 | 0.287 | 0.00793 | -0.002 | 36.155
2.5 | 0.358 | 0.00844 | -0.003 | 42.351
3 | 0.428 | 0.00815 | -0.004 | 52.528
3.5 | 0.498 | 0.00832 | -0.004 | 59.9
4 | 0.568 | 0.00815 | -0.005 | 69.702
4.5 | 0.637 | 0.00948 | -0.005 | 67.143
5 | 0.704 | 0.00986 | -0.006 | 71.42
5.5 | 0.77 | 0.01029 | -0.006 | 74.852
6 | 0.835 | 0.01081 | -0.007 | 77.204
6.5 | 0.897 | 0.01168 | -0.007 | 76.796
7 | 0.956 | 0.01234 | -0.008 | 77.467
7.5 | 1.011 | 0.01307 | -0.009 | 77.323
8 | 1.061 | 0.01398 | -0.009 | 75.878
8.5 | 1.103 | 0.01511 | -0.01 | 73.007
9 | 1.137 | 0.01648 | -0.01 | 68.986
9.5 | 1.156 | 0.01844 | -0.011 | 62.71
10 | 1.154 | 0.02129 | -0.011 | 54.228
10.5 | 1.118 | 0.026 | -0.011 | 42.99
11 | 0.997 | 0.03641 | -0.011 | 27.385
11.5 | 0.69 | 0.05939 | -0.01 | 11.624
12 | 0.735 | 0.05164 | -0.011 | 14.233
12.5 | 0.756 | 0.05833 | -0.012 | 12.968
13 | 0.785 | 0.06093 | -0.012 | 12.88
13.5 | 0.758 | 0.10482 | -0.008 | 7.235
14 | 0.786 | 0.10494 | -0.009 | 7.488
14.5 | 0.818 | 0.10488 | -0.01 | 7.798

## 80. Re 5M Mach 0.50 (2)
BIGFOIL.COM POLAR EXPORT
NACA0017
NACA0017 |  |  |  | Cl Max: | 1.3742 | at alpha= | 12.5 | deg
XFOIL ncrit=9 |  |  |  | L/D Max: | 89.7619 | at alpha= | 9 | deg
Re: | 5000000 |  |  | Cd Min: | 0.12185 | at alpha= | 17.5 | deg
Mach: | 0.5 |  |  | Cl=0 at alpha= | 0.0026087 | deg
|  |  |  | @ Cl=0.1, Cd= | 0.006192
|  |  |  | @ Cl=0.4, Cd= | 0.0067607
|  |  |  | @ Cl=0.6, Cd= | 0.0077027
alpha (deg) | Cl | Cd | Cm | Cl/Cd
-17.5 | -1.0459 | 0.12164 | -0.0485 | -8.5983
-17 | -1.0816 | 0.10988 | -0.0555 | -9.8435
-16.5 | -1.1237 | 0.09794 | -0.0623 | -11.4734
-16 | -1.1681 | 0.08634 | -0.0684 | -13.5291
-15.5 | -1.2119 | 0.07533 | -0.0737 | -16.0879
-15 | -1.2525 | 0.06507 | -0.0777 | -19.2485
-14.5 | -1.293 | 0.05526 | -0.0808 | -23.3985
-14 | -1.3271 | 0.04637 | -0.0825 | -28.6198
-13.5 | -1.3527 | 0.03854 | -0.0827 | -35.0986
-13 | -1.3685 | 0.03189 | -0.0811 | -42.9131
-12.5 | -1.3721 | 0.02673 | -0.0775 | -51.3318
-12 | -1.3656 | 0.02287 | -0.0721 | -59.7114
-11.5 | -1.3306 | 0.01974 | -0.0689 | -67.4063
-11 | -1.2739 | 0.01722 | -0.0675 | -73.9779
-10.5 | -1.2098 | 0.0153 | -0.0661 | -79.0719
-10 | -1.1556 | 0.01378 | -0.0625 | -83.8607
-9.5 | -1.0907 | 0.01244 | -0.0604 | -87.6768
-9 | -1.0181 | 0.01134 | -0.0595 | -89.7795
-8.5 | -0.9252 | 0.01034 | -0.0625 | -89.4778
-8 | -0.7974 | 0.0094 | -0.0723 | -84.8298
-7.5 | -0.7415 | 0.0089 | -0.0687 | -83.3146
-7 | -0.7046 | 0.00851 | -0.0613 | -82.7967
-6.5 | -0.6649 | 0.00817 | -0.0545 | -81.3831
-6 | -0.6228 | 0.00786 | -0.0482 | -79.2366
-5.5 | -0.5804 | 0.00757 | -0.0419 | -76.6711
-5 | -0.5388 | 0.00729 | -0.0356 | -73.9095
-4.5 | -0.4962 | 0.00712 | -0.0294 | -69.691
-4 | -0.4455 | 0.00692 | -0.025 | -64.3786
-3.5 | -0.3937 | 0.00673 | -0.0209 | -58.4993
-3 | -0.3391 | 0.00659 | -0.0174 | -51.4568
-2.5 | -0.2846 | 0.00646 | -0.014 | -44.0557
-2 | -0.2287 | 0.00634 | -0.0109 | -36.0726
-1.5 | -0.1716 | 0.00628 | -0.0081 | -27.3248
-1 | -0.1156 | 0.0062 | -0.0052 | -18.6452
-0.5 | -0.0572 | 0.00616 | -0.0027 | -9.2857
0 | -0.0003 | 0.00616 | 0 | -0.048701
0.5 | 0.0572 | 0.00617 | 0.0027 | 9.2707
1 | 0.1156 | 0.0062 | 0.0051 | 18.6452
1.5 | 0.1717 | 0.00627 | 0.0081 | 27.3844
2 | 0.2289 | 0.00634 | 0.0109 | 36.1041
2.5 | 0.2847 | 0.00645 | 0.0139 | 44.1395
3 | 0.3392 | 0.00659 | 0.0174 | 51.4719
3.5 | 0.3941 | 0.00674 | 0.0208 | 58.4718
4 | 0.4453 | 0.00692 | 0.025 | 64.3497
4.5 | 0.4966 | 0.00713 | 0.0293 | 69.6494
5 | 0.5385 | 0.00729 | 0.0356 | 73.8683
5.5 | 0.5806 | 0.00757 | 0.0419 | 76.6975
6 | 0.623 | 0.00786 | 0.0481 | 79.2621
6.5 | 0.6646 | 0.00816 | 0.0546 | 81.4461
7 | 0.7045 | 0.00852 | 0.0614 | 82.6878
7.5 | 0.7433 | 0.00891 | 0.0683 | 83.4231
8 | 0.7981 | 0.0094 | 0.0722 | 84.9043
8.5 | 0.9276 | 0.01035 | 0.062 | 89.6232
9 | 1.0179 | 0.01134 | 0.0596 | 89.7619
9.5 | 1.0913 | 0.01244 | 0.0603 | 87.7251
10 | 1.1566 | 0.01377 | 0.0623 | 83.9942
10.5 | 1.2112 | 0.01528 | 0.0659 | 79.267
11 | 1.2751 | 0.0172 | 0.0673 | 74.1337
11.5 | 1.3325 | 0.01973 | 0.0687 | 67.5367
12 | 1.3675 | 0.02279 | 0.0721 | 60.0044
12.5 | 1.3742 | 0.02663 | 0.0775 | 51.6035
13 | 1.3721 | 0.0317 | 0.0811 | 43.2839
13.5 | 1.3559 | 0.03837 | 0.0826 | 35.3375
14 | 1.3299 | 0.04625 | 0.0824 | 28.7546
14.5 | 1.2935 | 0.05533 | 0.0806 | 23.3779
15 | 1.2545 | 0.06505 | 0.0775 | 19.2852
15.5 | 1.214 | 0.07532 | 0.0734 | 16.1179
16 | 1.1684 | 0.08653 | 0.068 | 13.5028
16.5 | 1.1227 | 0.09829 | 0.0617 | 11.4223
17 | 1.0837 | 0.10996 | 0.0551 | 9.8554
17.5 | 1.047 | 0.12185 | 0.048 | 8.5925

## 81. Re 6M Mach 0.00 (1)
BIGFOIL.COM POLAR EXPORT
NACA0017
NACA0017 |  |  |  | Cl Max: | 1.531 | at alpha= | 17 | deg
JavaFoil+Calcfoil stall+Eppler ext transition |  |  |  | L/D Max: | 99.484 | at alpha= | 7 | deg
Re: | 6000000 |  |  | Cd Min: | 0.00834 | at alpha= | 0.5 | deg
Mach: | 0 |  |  | Cl=0 at alpha= | 0 | deg
|  |  |  | @ Cl=0.1, Cd= | 0.0083581
|  |  |  | @ Cl=0.4, Cd= | 0.0088164
|  |  |  | @ Cl=0.6, Cd= | 0.0088931
alpha (deg) | Cl | Cd | Cm | Cl/Cd
-20 | -1.491 | 0.07143 | 0.016 | -20.878
-19.5 | -1.505 | 0.06425 | 0.016 | -23.418
-19 | -1.515 | 0.05776 | 0.016 | -26.236
-18.5 | -1.523 | 0.05149 | 0.016 | -29.576
-18 | -1.528 | 0.04582 | 0.015 | -33.35
-17.5 | -1.531 | 0.04072 | 0.015 | -37.599
-17 | -1.531 | 0.03605 | 0.015 | -42.481
-16.5 | -1.529 | 0.03189 | 0.015 | -47.954
-16 | -1.523 | 0.02842 | 0.014 | -53.583
-15.5 | -1.514 | 0.02543 | 0.014 | -59.539
-15 | -1.501 | 0.02298 | 0.014 | -65.315
-14.5 | -1.484 | 0.02084 | 0.014 | -71.222
-14 | -1.464 | 0.01907 | 0.013 | -76.737
-13.5 | -1.438 | 0.01764 | 0.013 | -81.531
-13 | -1.409 | 0.01644 | 0.012 | -85.706
-12.5 | -1.377 | 0.01543 | 0.012 | -89.249
-12 | -1.342 | 0.01455 | 0.012 | -92.197
-11.5 | -1.303 | 0.01379 | 0.011 | -94.499
-11 | -1.262 | 0.01314 | 0.011 | -95.988
-10.5 | -1.217 | 0.01255 | 0.01 | -96.945
-10 | -1.17 | 0.01207 | 0.01 | -96.922
-9.5 | -1.121 | 0.01159 | 0.009 | -96.779
-9 | -1.071 | 0.01095 | 0.009 | -97.727
-8.5 | -1.018 | 0.01053 | 0.008 | -96.646
-8 | -0.964 | 0.01018 | 0.008 | -94.683
-7.5 | -0.908 | 0.00982 | 0.008 | -92.474
-7 | -0.852 | 0.00856 | 0.007 | -99.541
-6.5 | -0.794 | 0.00872 | 0.007 | -91.042
-6 | -0.736 | 0.00894 | 0.006 | -82.316
-5.5 | -0.677 | 0.00868 | 0.006 | -77.935
-5 | -0.617 | 0.00895 | 0.005 | -68.902
-4.5 | -0.556 | 0.00873 | 0.005 | -63.679
-4 | -0.495 | 0.00851 | 0.004 | -58.213
-3.5 | -0.434 | 0.00888 | 0.004 | -48.903
-3 | -0.373 | 0.00873 | 0.003 | -42.703
-2.5 | -0.311 | 0.0086 | 0.003 | -36.148
-2 | -0.249 | 0.00851 | 0.002 | -29.266
-1.5 | -0.187 | 0.00889 | 0.002 | -21.028
-1 | -0.125 | 0.00838 | 0.001 | -14.873
-0.5 | -0.062 | 0.00835 | 0.001 | -7.471
0 | 0 | 0.00836 | 0 | 0
0.5 | 0.062 | 0.00834 | -0.001 | 7.481
1 | 0.125 | 0.00837 | -0.001 | 14.89
1.5 | 0.187 | 0.00892 | -0.002 | 20.955
2 | 0.249 | 0.00854 | -0.002 | 29.165
2.5 | 0.311 | 0.00863 | -0.003 | 36.026
3 | 0.373 | 0.00875 | -0.003 | 42.602
3.5 | 0.434 | 0.0089 | -0.004 | 48.767
4 | 0.495 | 0.00853 | -0.004 | 58.062
4.5 | 0.556 | 0.00872 | -0.005 | 63.819
5 | 0.617 | 0.00896 | -0.005 | 68.82
5.5 | 0.677 | 0.0087 | -0.006 | 77.755
6 | 0.736 | 0.00894 | -0.006 | 82.307
6.5 | 0.794 | 0.00873 | -0.007 | 91.008
7 | 0.852 | 0.00856 | -0.007 | 99.484
7.5 | 0.908 | 0.00983 | -0.008 | 92.45
8 | 0.964 | 0.01018 | -0.008 | 94.69
8.5 | 1.018 | 0.01053 | -0.008 | 96.646
9 | 1.071 | 0.01095 | -0.009 | 97.727
9.5 | 1.121 | 0.01137 | -0.009 | 98.627
10 | 1.17 | 0.01187 | -0.01 | 98.584
10.5 | 1.217 | 0.01257 | -0.01 | 96.788
11 | 1.262 | 0.01316 | -0.011 | 95.865
11.5 | 1.303 | 0.01379 | -0.011 | 94.503
12 | 1.342 | 0.01455 | -0.012 | 92.193
12.5 | 1.377 | 0.01542 | -0.012 | 89.321
13 | 1.409 | 0.01645 | -0.012 | 85.692
13.5 | 1.438 | 0.01765 | -0.013 | 81.501
14 | 1.464 | 0.01908 | -0.013 | 76.706
14.5 | 1.484 | 0.02086 | -0.014 | 71.172
15 | 1.501 | 0.02298 | -0.014 | 65.3
15.5 | 1.514 | 0.02542 | -0.014 | 59.563
16 | 1.523 | 0.02843 | -0.014 | 53.566
16.5 | 1.529 | 0.03189 | -0.015 | 47.948
17 | 1.531 | 0.03605 | -0.015 | 42.477
17.5 | 1.531 | 0.04056 | -0.015 | 37.757
18 | 1.528 | 0.04587 | -0.015 | 33.316
18.5 | 1.523 | 0.05152 | -0.016 | 29.56
19 | 1.515 | 0.05775 | -0.016 | 26.24
19.5 | 1.505 | 0.06423 | -0.016 | 23.424
20 | 1.491 | 0.07144 | -0.016 | 20.875

## 82. Re 6M Mach 0.00 (2)
BIGFOIL.COM POLAR EXPORT
NACA0017
NACA0017 |  |  |  | Cl Max: | 1.6597 | at alpha= | 20 | deg
XFOIL ncrit=9 |  |  |  | L/D Max: | 111.02 | at alpha= | 10.5 | deg
Re: | 6000000 |  |  | Cd Min: | 0.0382 | at alpha= | -20 | deg
Mach: | 0 |  |  | Cl=0 at alpha= | -0.00097656 | deg
|  |  |  | @ Cl=0.1, Cd= | 0.0056682
|  |  |  | @ Cl=0.4, Cd= | 0.006174
|  |  |  | @ Cl=0.6, Cd= | 0.0068407
alpha (deg) | Cl | Cd | Cm | Cl/Cd
-20 | -1.6549 | 0.0382 | -0.0554 | -43.322
-19.5 | -1.6523 | 0.0338 | -0.0551 | -48.8846
-19 | -1.6425 | 0.03031 | -0.0542 | -54.19
-18.5 | -1.6279 | 0.02743 | -0.0529 | -59.3474
-18 | -1.6101 | 0.025 | -0.0513 | -64.404
-17.5 | -1.5948 | 0.0226 | -0.049 | -70.5664
-17 | -1.5759 | 0.02067 | -0.0463 | -76.2409
-16.5 | -1.5547 | 0.01909 | -0.0432 | -81.4405
-16 | -1.5325 | 0.01779 | -0.0396 | -86.1439
-15.5 | -1.5125 | 0.0165 | -0.0354 | -91.6667
-15 | -1.4899 | 0.01551 | -0.0309 | -96.0606
-14.5 | -1.468 | 0.01472 | -0.0259 | -99.7283
-14 | -1.4354 | 0.01387 | -0.0228 | -103.4895
-13.5 | -1.3834 | 0.01317 | -0.0233 | -105.0418
-13 | -1.3308 | 0.01245 | -0.0238 | -106.8916
-12.5 | -1.2754 | 0.01185 | -0.0246 | -107.6287
-12 | -1.2201 | 0.01122 | -0.0254 | -108.7433
-11.5 | -1.1773 | 0.01067 | -0.0232 | -110.3374
-11 | -1.1235 | 0.01013 | -0.0233 | -110.9082
-10.5 | -1.0667 | 0.0096 | -0.024 | -111.1146
-10 | -1.0019 | 0.00908 | -0.0264 | -110.3414
-9.5 | -0.9207 | 0.00854 | -0.0323 | -107.8103
-9 | -0.8346 | 0.00802 | -0.0392 | -104.0648
-8.5 | -0.7867 | 0.00773 | -0.0377 | -101.7723
-8 | -0.7564 | 0.00754 | -0.0322 | -100.3183
-7.5 | -0.7192 | 0.00736 | -0.0281 | -97.7174
-7 | -0.6782 | 0.00718 | -0.0249 | -94.4568
-6.5 | -0.6346 | 0.00699 | -0.0222 | -90.7868
-6 | -0.5904 | 0.00679 | -0.0196 | -86.9514
-5.5 | -0.5453 | 0.00662 | -0.0172 | -82.3716
-5 | -0.4981 | 0.00645 | -0.0152 | -77.2248
-4.5 | -0.4501 | 0.00632 | -0.0133 | -71.2184
-4 | -0.4021 | 0.00616 | -0.0115 | -65.276
-3.5 | -0.3533 | 0.00604 | -0.0098 | -58.4934
-3 | -0.3034 | 0.00594 | -0.0083 | -51.0774
-2.5 | -0.2538 | 0.00584 | -0.0067 | -43.4589
-2 | -0.2035 | 0.00575 | -0.0053 | -35.3913
-1.5 | -0.153 | 0.00572 | -0.0039 | -26.7483
-1 | -0.1017 | 0.00566 | -0.0027 | -17.9682
-0.5 | -0.0511 | 0.00563 | -0.0013 | -9.0764
0 | 0.0001 | 0.00565 | 0 | 0.017699
0.5 | 0.0511 | 0.00562 | 0.0013 | 9.0925
1 | 0.1018 | 0.00567 | 0.0026 | 17.9541
1.5 | 0.1529 | 0.00572 | 0.0039 | 26.7308
2 | 0.2033 | 0.00576 | 0.0053 | 35.2951
2.5 | 0.2539 | 0.00585 | 0.0067 | 43.4017
3 | 0.3033 | 0.00594 | 0.0083 | 51.0606
3.5 | 0.3533 | 0.00604 | 0.0098 | 58.4934
4 | 0.4021 | 0.00618 | 0.0115 | 65.0647
4.5 | 0.4502 | 0.00632 | 0.0133 | 71.2342
5 | 0.4983 | 0.00645 | 0.0151 | 77.2558
5.5 | 0.5452 | 0.00661 | 0.0172 | 82.4811
6 | 0.5906 | 0.0068 | 0.0196 | 86.8529
6.5 | 0.6345 | 0.00699 | 0.0222 | 90.7725
7 | 0.678 | 0.00717 | 0.0249 | 94.5607
7.5 | 0.7194 | 0.00736 | 0.0281 | 97.7446
8 | 0.7567 | 0.00755 | 0.0321 | 100.2252
8.5 | 0.7868 | 0.00772 | 0.0377 | 101.9171
9 | 0.8354 | 0.00802 | 0.0391 | 104.1646
9.5 | 0.9201 | 0.00854 | 0.0324 | 107.74
10 | 1.0025 | 0.00908 | 0.0262 | 110.4075
10.5 | 1.0669 | 0.00961 | 0.024 | 111.0198
11 | 1.1238 | 0.01013 | 0.0233 | 110.9378
11.5 | 1.1775 | 0.01068 | 0.0232 | 110.2528
12 | 1.2209 | 0.0112 | 0.0252 | 109.0089
12.5 | 1.2759 | 0.01185 | 0.0245 | 107.6709
13 | 1.3316 | 0.01244 | 0.0237 | 107.0418
13.5 | 1.3843 | 0.01316 | 0.0231 | 105.19
14 | 1.4361 | 0.01387 | 0.0227 | 103.54
14.5 | 1.4683 | 0.01472 | 0.0258 | 99.7486
15 | 1.4905 | 0.0155 | 0.0308 | 96.1613
15.5 | 1.5134 | 0.01648 | 0.0352 | 91.8325
16 | 1.5341 | 0.01773 | 0.0394 | 86.5257
16.5 | 1.5557 | 0.01906 | 0.043 | 81.6212
17 | 1.5784 | 0.02057 | 0.046 | 76.7331
17.5 | 1.5969 | 0.02253 | 0.0487 | 70.8788
18 | 1.613 | 0.02488 | 0.051 | 64.8312
18.5 | 1.6305 | 0.02734 | 0.0526 | 59.6379
19 | 1.6449 | 0.03024 | 0.0539 | 54.3948
19.5 | 1.6554 | 0.03367 | 0.0547 | 49.1654
20 | 1.6597 | 0.03793 | 0.0551 | 43.7569

## 83. Re 6M Mach 0.10 (1)
BIGFOIL.COM POLAR EXPORT
NACA0017
NACA0017 |  |  |  | Cl Max: | 1.514 | at alpha= | 16.5 | deg
JavaFoil+Calcfoil stall+Eppler ext transition |  |  |  | L/D Max: | 99.449 | at alpha= | 7 | deg
Re: | 6000000 |  |  | Cd Min: | 0.00833 | at alpha= | 0.5 | deg
Mach: | 0.1 |  |  | Cl=0 at alpha= | 0 | deg
|  |  |  | @ Cl=0.1, Cd= | 0.0083897
|  |  |  | @ Cl=0.4, Cd= | 0.008822
|  |  |  | @ Cl=0.6, Cd= | 0.0089679
alpha (deg) | Cl | Cd | Cm | Cl/Cd
-20 | -1.454 | 0.07648 | 0.016 | -19.015
-19.5 | -1.471 | 0.06877 | 0.016 | -21.39
-19 | -1.486 | 0.06152 | 0.016 | -24.148
-18.5 | -1.496 | 0.05479 | 0.015 | -27.308
-18 | -1.505 | 0.04869 | 0.015 | -30.899
-17.5 | -1.51 | 0.04318 | 0.015 | -34.971
-17 | -1.513 | 0.03812 | 0.015 | -39.696
-16.5 | -1.514 | 0.03359 | 0.015 | -45.065
-16 | -1.511 | 0.02982 | 0.014 | -50.661
-15.5 | -1.504 | 0.02654 | 0.014 | -56.668
-15 | -1.493 | 0.02387 | 0.014 | -62.548
-14.5 | -1.479 | 0.02157 | 0.014 | -68.558
-14 | -1.46 | 0.01967 | 0.013 | -74.215
-13.5 | -1.436 | 0.01809 | 0.013 | -79.403
-13 | -1.409 | 0.0168 | 0.012 | -83.828
-12.5 | -1.378 | 0.01572 | 0.012 | -87.61
-12 | -1.343 | 0.01479 | 0.012 | -90.798
-11.5 | -1.305 | 0.014 | 0.011 | -93.221
-11 | -1.264 | 0.01333 | 0.011 | -94.873
-10.5 | -1.22 | 0.01271 | 0.01 | -96.033
-10 | -1.174 | 0.0122 | 0.01 | -96.251
-9.5 | -1.125 | 0.01172 | 0.009 | -96.028
-9 | -1.075 | 0.01105 | 0.009 | -97.242
-8.5 | -1.022 | 0.01065 | 0.009 | -95.987
-8 | -0.968 | 0.01025 | 0.008 | -94.451
-7.5 | -0.912 | 0.00991 | 0.008 | -92.034
-7 | -0.856 | 0.0086 | 0.007 | -99.486
-6.5 | -0.798 | 0.0088 | 0.007 | -90.672
-6 | -0.739 | 0.009 | 0.006 | -82.102
-5.5 | -0.68 | 0.00872 | 0.006 | -77.929
-5 | -0.62 | 0.00903 | 0.005 | -68.65
-4.5 | -0.559 | 0.00876 | 0.005 | -63.79
-4 | -0.498 | 0.00858 | 0.004 | -58.011
-3.5 | -0.436 | 0.00892 | 0.004 | -48.919
-3 | -0.374 | 0.00876 | 0.003 | -42.738
-2.5 | -0.312 | 0.00863 | 0.003 | -36.191
-2 | -0.25 | 0.00854 | 0.002 | -29.309
-1.5 | -0.188 | 0.00895 | 0.002 | -20.975
-1 | -0.125 | 0.00844 | 0.001 | -14.841
-0.5 | -0.063 | 0.00834 | 0.001 | -7.518
0 | 0 | 0.00835 | 0 | 0
0.5 | 0.063 | 0.00833 | -0.001 | 7.529
1 | 0.125 | 0.00843 | -0.001 | 14.863
1.5 | 0.188 | 0.00899 | -0.002 | 20.899
2 | 0.25 | 0.00857 | -0.002 | 29.205
2.5 | 0.312 | 0.00866 | -0.003 | 36.069
3 | 0.375 | 0.00874 | -0.003 | 42.833
3.5 | 0.436 | 0.00894 | -0.004 | 48.786
4 | 0.498 | 0.00855 | -0.004 | 58.191
4.5 | 0.559 | 0.00882 | -0.005 | 63.371
5 | 0.62 | 0.00904 | -0.005 | 68.558
5.5 | 0.68 | 0.00874 | -0.006 | 77.746
6 | 0.739 | 0.00903 | -0.006 | 81.879
6.5 | 0.798 | 0.0088 | -0.007 | 90.645
7 | 0.856 | 0.0086 | -0.007 | 99.449
7.5 | 0.912 | 0.00992 | -0.008 | 92.01
8 | 0.968 | 0.01025 | -0.008 | 94.458
8.5 | 1.022 | 0.01065 | -0.009 | 95.987
9 | 1.075 | 0.01105 | -0.009 | 97.242
9.5 | 1.125 | 0.01148 | -0.009 | 98.02
10 | 1.174 | 0.01199 | -0.01 | 97.886
10.5 | 1.22 | 0.01273 | -0.01 | 95.892
11 | 1.264 | 0.01333 | -0.011 | 94.884
11.5 | 1.305 | 0.014 | -0.011 | 93.225
12 | 1.343 | 0.01479 | -0.012 | 90.797
12.5 | 1.378 | 0.01572 | -0.012 | 87.622
13 | 1.409 | 0.01681 | -0.012 | 83.816
13.5 | 1.436 | 0.01809 | -0.013 | 79.374
14 | 1.46 | 0.01968 | -0.013 | 74.186
14.5 | 1.479 | 0.02158 | -0.014 | 68.537
15 | 1.493 | 0.02382 | -0.014 | 62.691
15.5 | 1.504 | 0.02655 | -0.014 | 56.645
16 | 1.511 | 0.02981 | -0.014 | 50.676
16.5 | 1.514 | 0.0336 | -0.015 | 45.059
17 | 1.513 | 0.03813 | -0.015 | 39.685
17.5 | 1.51 | 0.04318 | -0.015 | 34.973
18 | 1.505 | 0.04869 | -0.015 | 30.903
18.5 | 1.496 | 0.05482 | -0.015 | 27.293
19 | 1.486 | 0.06124 | -0.016 | 24.267
19.5 | 1.471 | 0.06846 | -0.016 | 21.493
20 | 1.454 | 0.07653 | -0.016 | 19.003

## 84. Re 6M Mach 0.10 (2)
BIGFOIL.COM POLAR EXPORT
NACA0017
NACA0017 |  |  |  | Cl Max: | 1.6452 | at alpha= | 19.5 | deg
XFOIL ncrit=9 |  |  |  | L/D Max: | 110.479 | at alpha= | 11 | deg
Re: | 6000000 |  |  | Cd Min: | 0.04138 | at alpha= | 20 | deg
Mach: | 0.1 |  |  | Cl=0 at alpha= | 0 | deg
|  |  |  | @ Cl=0.1, Cd= | 0.0056778
|  |  |  | @ Cl=0.4, Cd= | 0.0061981
|  |  |  | @ Cl=0.6, Cd= | 0.0068604
alpha (deg) | Cl | Cd | Cm | Cl/Cd
-10.5 | -1.0716 | 0.00968 | -0.0254 | -110.7025
-10 | -1.0082 | 0.00917 | -0.0272 | -109.9455
-9.5 | -0.9281 | 0.00862 | -0.0327 | -107.6682
-9 | -0.8389 | 0.00808 | -0.0401 | -103.8243
-8.5 | -0.7878 | 0.00776 | -0.0391 | -101.5206
-8 | -0.7568 | 0.00756 | -0.0337 | -100.1058
-7.5 | -0.7217 | 0.00739 | -0.0291 | -97.659
-7 | -0.6809 | 0.0072 | -0.0257 | -94.5694
-6.5 | -0.6372 | 0.00702 | -0.0229 | -90.7692
-6 | -0.5926 | 0.00682 | -0.0203 | -86.8915
-5.5 | -0.5475 | 0.00665 | -0.0177 | -82.3308
-5 | -0.5004 | 0.00647 | -0.0156 | -77.3416
-4.5 | -0.4522 | 0.00634 | -0.0137 | -71.3249
-4 | -0.4039 | 0.00619 | -0.0118 | -65.2504
-3.5 | -0.355 | 0.00605 | -0.01 | -58.6777
-3 | -0.3049 | 0.00596 | -0.0085 | -51.1577
-2.5 | -0.2548 | 0.00586 | -0.0069 | -43.4812
-2 | -0.2045 | 0.00577 | -0.0054 | -35.4419
-1.5 | -0.1538 | 0.00573 | -0.004 | -26.8412
-1 | -0.1021 | 0.00568 | -0.0027 | -17.9754
-0.5 | -0.0515 | 0.00564 | -0.0013 | -9.1312
0 | 0 | 0.00566 | 0 | 0
0.5 | 0.0514 | 0.00563 | 0.0013 | 9.1297
1 | 0.1022 | 0.00568 | 0.0027 | 17.993
1.5 | 0.1537 | 0.00573 | 0.004 | 26.8237
2 | 0.2043 | 0.00577 | 0.0055 | 35.4073
2.5 | 0.2549 | 0.00586 | 0.0069 | 43.4983
3 | 0.3048 | 0.00595 | 0.0085 | 51.2269
3.5 | 0.3549 | 0.00606 | 0.0101 | 58.5644
4 | 0.4039 | 0.00621 | 0.0118 | 65.0403
4.5 | 0.4523 | 0.00634 | 0.0137 | 71.3407
5 | 0.5006 | 0.00648 | 0.0156 | 77.2531
5.5 | 0.5475 | 0.00664 | 0.0177 | 82.4548
6 | 0.5929 | 0.00683 | 0.0202 | 86.8082
6.5 | 0.6372 | 0.00702 | 0.0229 | 90.7692
7 | 0.6808 | 0.0072 | 0.0257 | 94.5556
7.5 | 0.722 | 0.0074 | 0.029 | 97.5676
8 | 0.7572 | 0.00757 | 0.0336 | 100.0264
8.5 | 0.788 | 0.00776 | 0.0391 | 101.5464
9 | 0.8398 | 0.00808 | 0.04 | 103.9356
9.5 | 0.9275 | 0.00862 | 0.0328 | 107.5986
10 | 1.0088 | 0.00917 | 0.0271 | 110.0109
10.5 | 1.0715 | 0.0097 | 0.0254 | 110.4639
11 | 1.1302 | 0.01023 | 0.0245 | 110.479
11.5 | 1.1829 | 0.01082 | 0.0247 | 109.3253
12 | 1.2278 | 0.01135 | 0.0266 | 108.1762
12.5 | 1.2835 | 0.01201 | 0.026 | 106.8693
13 | 1.3385 | 0.01268 | 0.0253 | 105.5599
13.5 | 1.3922 | 0.01339 | 0.0249 | 103.9731
14 | 1.4431 | 0.0142 | 0.0247 | 101.6268
14.5 | 1.4706 | 0.01503 | 0.0289 | 97.8443
15 | 1.4925 | 0.01592 | 0.0339 | 93.75
15.5 | 1.514 | 0.01705 | 0.0385 | 88.7977
16 | 1.5346 | 0.01841 | 0.0426 | 83.3569
16.5 | 1.5574 | 0.01982 | 0.046 | 78.5772
17 | 1.5784 | 0.02156 | 0.049 | 73.2096
17.5 | 1.5946 | 0.02385 | 0.0517 | 66.8595
18 | 1.6121 | 0.02627 | 0.0537 | 61.3666
18.5 | 1.628 | 0.02905 | 0.0552 | 56.0413
19 | 1.6381 | 0.03249 | 0.0563 | 50.4186
19.5 | 1.6452 | 0.03648 | 0.0568 | 45.0987
20 | 1.6451 | 0.04138 | 0.0568 | 39.7559

## 85. Re 6M Mach 0.25 (1)
BIGFOIL.COM POLAR EXPORT
NACA0017
NACA0017 |  |  |  | Cl Max: | 1.427 | at alpha= | 14.5 | deg
JavaFoil+Calcfoil stall+Eppler ext transition |  |  |  | L/D Max: | 94.899 | at alpha= | 6.5 | deg
Re: | 6000000 |  |  | Cd Min: | 0.00816 | at alpha= | -1 | deg
Mach: | 0.25 |  |  | Cl=0 at alpha= | 0 | deg
|  |  |  | @ Cl=0.1, Cd= | 0.0083385
|  |  |  | @ Cl=0.4, Cd= | 0.0089167
|  |  |  | @ Cl=0.6, Cd= | 0.0086265
alpha (deg) | Cl | Cd | Cm | Cl/Cd
-19.5 | -1.205 | 0.10239 | 0.015 | -11.772
-19 | -1.247 | 0.0914 | 0.015 | -13.645
-18.5 | -1.284 | 0.08074 | 0.015 | -15.898
-18 | -1.316 | 0.07097 | 0.015 | -18.55
-17.5 | -1.345 | 0.0623 | 0.015 | -21.588
-17 | -1.37 | 0.05443 | 0.015 | -25.169
-16.5 | -1.391 | 0.04722 | 0.015 | -29.456
-16 | -1.407 | 0.04097 | 0.014 | -34.35
-15.5 | -1.42 | 0.03533 | 0.014 | -40.183
-15 | -1.426 | 0.03076 | 0.014 | -46.366
-14.5 | -1.427 | 0.02702 | 0.014 | -52.818
-14 | -1.422 | 0.02391 | 0.013 | -59.471
-13.5 | -1.411 | 0.02139 | 0.013 | -65.962
-13 | -1.394 | 0.01934 | 0.013 | -72.057
-12.5 | -1.372 | 0.01773 | 0.012 | -77.355
-12 | -1.344 | 0.01645 | 0.012 | -81.749
-11.5 | -1.313 | 0.01536 | 0.012 | -85.459
-11 | -1.276 | 0.01427 | 0.011 | -89.451
-10.5 | -1.236 | 0.01348 | 0.011 | -91.667
-10 | -1.192 | 0.01278 | 0.01 | -93.242
-9.5 | -1.145 | 0.01221 | 0.01 | -93.789
-9 | -1.095 | 0.01164 | 0.009 | -94.078
-8.5 | -1.043 | 0.01116 | 0.009 | -93.477
-8 | -0.989 | 0.01074 | 0.008 | -92.14
-7.5 | -0.934 | 0.01032 | 0.008 | -90.482
-7 | -0.876 | 0.00997 | 0.007 | -87.904
-6.5 | -0.818 | 0.00863 | 0.007 | -94.716
-6 | -0.758 | 0.00882 | 0.006 | -85.892
-5.5 | -0.697 | 0.00854 | 0.006 | -81.652
-5 | -0.636 | 0.00876 | 0.005 | -72.536
-4.5 | -0.574 | 0.00855 | 0.005 | -67.089
-4 | -0.511 | 0.0088 | 0.004 | -58.094
-3.5 | -0.448 | 0.00861 | 0.004 | -52.058
-3 | -0.385 | 0.009 | 0.003 | -42.742
-2.5 | -0.321 | 0.00845 | 0.003 | -37.985
-2 | -0.257 | 0.00835 | 0.002 | -30.784
-1.5 | -0.193 | 0.00824 | 0.002 | -23.421
-1 | -0.129 | 0.00816 | 0.001 | -15.775
-0.5 | -0.064 | 0.00854 | 0.001 | -7.541
0 | 0 | 0.00855 | 0 | 0
0.5 | 0.064 | 0.00856 | -0.001 | 7.522
1 | 0.129 | 0.00816 | -0.001 | 15.775
1.5 | 0.193 | 0.0082 | -0.002 | 23.527
2 | 0.257 | 0.00832 | -0.002 | 30.891
2.5 | 0.321 | 0.00886 | -0.003 | 36.203
3 | 0.385 | 0.009 | -0.003 | 42.726
3.5 | 0.448 | 0.00865 | -0.004 | 51.792
4 | 0.511 | 0.00881 | -0.004 | 58.007
4.5 | 0.574 | 0.00853 | -0.005 | 67.241
5 | 0.636 | 0.00876 | -0.005 | 72.555
5.5 | 0.697 | 0.00856 | -0.006 | 81.412
6 | 0.758 | 0.00881 | -0.006 | 86.056
6.5 | 0.818 | 0.00861 | -0.007 | 94.899
7 | 0.876 | 0.00999 | -0.007 | 87.671
7.5 | 0.934 | 0.01034 | -0.008 | 90.259
8 | 0.989 | 0.01074 | -0.008 | 92.123
8.5 | 1.043 | 0.01116 | -0.009 | 93.465
9 | 1.095 | 0.01166 | -0.009 | 93.937
9.5 | 1.145 | 0.01221 | -0.01 | 93.791
10 | 1.192 | 0.01279 | -0.01 | 93.214
10.5 | 1.236 | 0.01349 | -0.011 | 91.568
11 | 1.276 | 0.01446 | -0.011 | 88.26
11.5 | 1.313 | 0.01536 | -0.012 | 85.432
12 | 1.344 | 0.01644 | -0.012 | 81.799
12.5 | 1.371 | 0.01777 | -0.012 | 77.178
13 | 1.394 | 0.01936 | -0.013 | 72.003
13.5 | 1.411 | 0.02135 | -0.013 | 66.072
14 | 1.422 | 0.02386 | -0.013 | 59.618
14.5 | 1.427 | 0.02695 | -0.014 | 52.976
15 | 1.426 | 0.03077 | -0.014 | 46.346
15.5 | 1.42 | 0.03534 | -0.014 | 40.174
16 | 1.408 | 0.04082 | -0.014 | 34.486
16.5 | 1.391 | 0.04725 | -0.015 | 29.438
17 | 1.37 | 0.05444 | -0.015 | 25.164
17.5 | 1.345 | 0.06227 | -0.015 | 21.602
18 | 1.316 | 0.07094 | -0.015 | 18.557
18.5 | 1.283 | 0.08111 | -0.015 | 15.818
19 | 1.247 | 0.09181 | -0.015 | 13.579
19.5 | 1.205 | 0.10286 | -0.015 | 11.714

## 86. Re 6M Mach 0.25 (2)
BIGFOIL.COM POLAR EXPORT
NACA0017
NACA0017 |  |  |  | Cl Max: | 1.5841 | at alpha= | 18 | deg
XFOIL ncrit=9 |  |  |  | L/D Max: | 107.402 | at alpha= | 10 | deg
Re: | 6000000 |  |  | Cd Min: | 0.06404 | at alpha= | -20 | deg
Mach: | 0.25 |  |  | Cl=0 at alpha= | 0 | deg
|  |  |  | @ Cl=0.1, Cd= | 0.0057562
|  |  |  | @ Cl=0.4, Cd= | 0.0062715
|  |  |  | @ Cl=0.6, Cd= | 0.0069566
alpha (deg) | Cl | Cd | Cm | Cl/Cd
-20 | -1.54 | 0.06404 | -0.0608 | -24.0475
-19.5 | -1.5604 | 0.05583 | -0.0633 | -27.9491
-19 | -1.5703 | 0.04903 | -0.0647 | -32.0273
-18.5 | -1.5773 | 0.04279 | -0.0655 | -36.8614
-18 | -1.5814 | 0.03715 | -0.0656 | -42.568
-17.5 | -1.5775 | 0.03254 | -0.0648 | -48.4788
-17 | -1.5655 | 0.02892 | -0.0633 | -54.1321
-16.5 | -1.5494 | 0.02592 | -0.0611 | -59.7762
-16 | -1.5355 | 0.0231 | -0.0581 | -66.4719
-15.5 | -1.5183 | 0.02085 | -0.0544 | -72.8201
-15 | -1.4965 | 0.01908 | -0.0504 | -78.4329
-14.5 | -1.4764 | 0.01748 | -0.0456 | -84.4622
-14 | -1.4565 | 0.01617 | -0.04 | -90.0742
-13.5 | -1.428 | 0.01515 | -0.0353 | -94.2574
-13 | -1.3763 | 0.01405 | -0.0349 | -97.9573
-12.5 | -1.3202 | 0.01319 | -0.0348 | -100.091
-12 | -1.2636 | 0.01234 | -0.0348 | -102.3987
-11.5 | -1.2107 | 0.01158 | -0.0339 | -104.5509
-11 | -1.161 | 0.01095 | -0.0321 | -106.0274
-10.5 | -1.1008 | 0.01029 | -0.0324 | -106.9776
-10 | -1.0411 | 0.0097 | -0.0325 | -107.3299
-9.5 | -0.965 | 0.00911 | -0.036 | -105.9276
-9 | -0.866 | 0.00848 | -0.0445 | -102.1226
-8.5 | -0.793 | 0.00801 | -0.0475 | -99.0012
-8 | -0.7606 | 0.00777 | -0.0417 | -97.8893
-7.5 | -0.7277 | 0.00754 | -0.036 | -96.5119
-7 | -0.6934 | 0.00739 | -0.0306 | -93.8295
-6.5 | -0.6507 | 0.00719 | -0.0269 | -90.5007
-6 | -0.6056 | 0.00697 | -0.0238 | -86.8867
-5.5 | -0.5591 | 0.0068 | -0.0209 | -82.2206
-5 | -0.5121 | 0.00662 | -0.0182 | -77.3565
-4.5 | -0.4634 | 0.00644 | -0.0158 | -71.9565
-4 | -0.4139 | 0.0063 | -0.0136 | -65.6984
-3.5 | -0.3633 | 0.00616 | -0.0117 | -58.9773
-3 | -0.3129 | 0.00605 | -0.0097 | -51.719
-2.5 | -0.2611 | 0.00594 | -0.008 | -43.9562
-2 | -0.2098 | 0.00586 | -0.0062 | -35.802
-1.5 | -0.1578 | 0.00579 | -0.0046 | -27.2539
-1 | -0.1046 | 0.00575 | -0.0032 | -18.1913
-0.5 | -0.0529 | 0.00573 | -0.0015 | -9.2321
0 | 0 | 0.0057 | 0 | 0
0.5 | 0.0529 | 0.00572 | 0.0015 | 9.2483
1 | 0.1049 | 0.00576 | 0.0031 | 18.2118
1.5 | 0.1577 | 0.00579 | 0.0046 | 27.2366
2 | 0.2095 | 0.00588 | 0.0063 | 35.6293
2.5 | 0.2613 | 0.00595 | 0.008 | 43.916
3 | 0.3131 | 0.00604 | 0.0097 | 51.8377
3.5 | 0.3633 | 0.00617 | 0.0117 | 58.8817
4 | 0.4139 | 0.00631 | 0.0136 | 65.5943
4.5 | 0.4634 | 0.00644 | 0.0158 | 71.9565
5 | 0.5122 | 0.00663 | 0.0182 | 77.2549
5.5 | 0.5591 | 0.0068 | 0.0209 | 82.2206
6 | 0.6061 | 0.00698 | 0.0236 | 86.8338
6.5 | 0.6505 | 0.00719 | 0.0269 | 90.4729
7 | 0.6934 | 0.00739 | 0.0306 | 93.8295
7.5 | 0.7279 | 0.00756 | 0.036 | 96.2831
8 | 0.7608 | 0.00778 | 0.0417 | 97.7892
8.5 | 0.7936 | 0.00799 | 0.0474 | 99.3242
9 | 0.8673 | 0.00849 | 0.0442 | 102.1555
9.5 | 0.9649 | 0.00911 | 0.0361 | 105.9166
10 | 1.0418 | 0.0097 | 0.0324 | 107.4021
10.5 | 1.1012 | 0.01029 | 0.0323 | 107.0165
11 | 1.1614 | 0.01095 | 0.032 | 106.0639
11.5 | 1.2111 | 0.01159 | 0.0338 | 104.4953
12 | 1.2645 | 0.01233 | 0.0347 | 102.5547
12.5 | 1.3211 | 0.01318 | 0.0347 | 100.2352
13 | 1.3773 | 0.01405 | 0.0347 | 98.0285
13.5 | 1.429 | 0.01515 | 0.0352 | 94.3234
14 | 1.4568 | 0.01616 | 0.04 | 90.1485
14.5 | 1.4764 | 0.01749 | 0.0455 | 84.414
15 | 1.4977 | 0.01904 | 0.0502 | 78.6607
15.5 | 1.5197 | 0.0208 | 0.0543 | 73.0625
16 | 1.5384 | 0.02297 | 0.0579 | 66.9743
16.5 | 1.5516 | 0.02583 | 0.0609 | 60.0697
17 | 1.5682 | 0.02882 | 0.063 | 54.4136
17.5 | 1.5798 | 0.03247 | 0.0645 | 48.6541
18 | 1.5841 | 0.03706 | 0.0653 | 42.7442
18.5 | 1.5806 | 0.04265 | 0.0652 | 37.0598
19 | 1.5736 | 0.04892 | 0.0644 | 32.1668
19.5 | 1.5645 | 0.05564 | 0.063 | 28.1183
20 | 1.5457 | 0.06368 | 0.0605 | 24.2729

## 87. Re 6M Mach 0.50 (1)
BIGFOIL.COM POLAR EXPORT
NACA0017
NACA0017 |  |  |  | Cl Max: | 1.159 | at alpha= | 9.5 | deg
JavaFoil+Calcfoil stall+Eppler ext transition |  |  |  | L/D Max: | 79.138 | at alpha= | 7 | deg
Re: | 6000000 |  |  | Cd Min: | 0.00806 | at alpha= | 1 | deg
Mach: | 0.5 |  |  | Cl=0 at alpha= | 0 | deg
|  |  |  | @ Cl=0.1, Cd= | 0.00828
|  |  |  | @ Cl=0.4, Cd= | 0.008444
|  |  |  | @ Cl=0.6, Cd= | 0.0084258
alpha (deg) | Cl | Cd | Cm | Cl/Cd
-14.5 | -0.825 | 0.09988 | 0.01 | -8.263
-14 | -0.791 | 0.10222 | 0.009 | -7.736
-13.5 | -0.76 | 0.10245 | 0.009 | -7.423
-13 | -0.795 | 0.05441 | 0.012 | -14.614
-12.5 | -0.766 | 0.05214 | 0.012 | -14.7
-12 | -0.741 | 0.04791 | 0.012 | -15.468
-11.5 | -0.697 | 0.0548 | 0.011 | -12.718
-11 | -1.002 | 0.0345 | 0.011 | -29.046
-10.5 | -1.121 | 0.02493 | 0.011 | -44.991
-10 | -1.157 | 0.02052 | 0.011 | -56.395
-9.5 | -1.159 | 0.01783 | 0.011 | -65.003
-9 | -1.139 | 0.01604 | 0.01 | -71.02
-8.5 | -1.105 | 0.01469 | 0.01 | -75.193
-8 | -1.062 | 0.01366 | 0.009 | -77.714
-7.5 | -1.012 | 0.01278 | 0.009 | -79.159
-7 | -0.956 | 0.01205 | 0.008 | -79.378
-6.5 | -0.897 | 0.01144 | 0.008 | -78.448
-6 | -0.835 | 0.01063 | 0.007 | -78.581
-5.5 | -0.771 | 0.01012 | 0.006 | -76.154
-5 | -0.704 | 0.0097 | 0.006 | -72.602
-4.5 | -0.637 | 0.00835 | 0.005 | -76.225
-4 | -0.568 | 0.0085 | 0.005 | -66.814
-3.5 | -0.499 | 0.00832 | 0.004 | -59.932
-3 | -0.428 | 0.00852 | 0.004 | -50.274
-2.5 | -0.358 | 0.00833 | 0.003 | -42.918
-2 | -0.287 | 0.00869 | 0.002 | -32.992
-1.5 | -0.215 | 0.00815 | 0.002 | -26.41
-1 | -0.144 | 0.00807 | 0.001 | -17.796
-0.5 | -0.072 | 0.00845 | 0.001 | -8.502
0 | 0 | 0.00844 | 0 | 0
0.5 | 0.072 | 0.00842 | -0.001 | 8.538
1 | 0.144 | 0.00806 | -0.001 | 17.829
1.5 | 0.215 | 0.00814 | -0.002 | 26.434
2 | 0.287 | 0.00863 | -0.002 | 33.21
2.5 | 0.358 | 0.00833 | -0.003 | 42.943
3 | 0.428 | 0.00852 | -0.004 | 50.282
3.5 | 0.499 | 0.00826 | -0.004 | 60.335
4 | 0.568 | 0.0085 | -0.005 | 66.848
4.5 | 0.637 | 0.00834 | -0.005 | 76.321
5 | 0.704 | 0.0097 | -0.006 | 72.611
5.5 | 0.771 | 0.01013 | -0.006 | 76.099
6 | 0.835 | 0.01093 | -0.007 | 76.436
6.5 | 0.897 | 0.01149 | -0.008 | 78.125
7 | 0.956 | 0.01209 | -0.008 | 79.138
7.5 | 1.012 | 0.01283 | -0.009 | 78.884
8 | 1.062 | 0.01368 | -0.009 | 77.615
8.5 | 1.105 | 0.01472 | -0.01 | 75.042
9 | 1.139 | 0.01605 | -0.01 | 70.974
9.5 | 1.159 | 0.01787 | -0.011 | 64.85
10 | 1.157 | 0.02055 | -0.011 | 56.318
10.5 | 1.121 | 0.02493 | -0.011 | 44.988
11 | 1.002 | 0.03455 | -0.011 | 28.998
11.5 | 0.696 | 0.05508 | -0.011 | 12.646
12 | 0.741 | 0.04809 | -0.012 | 15.405
12.5 | 0.765 | 0.05278 | -0.012 | 14.498
13 | 0.795 | 0.05443 | -0.012 | 14.609
13.5 | 0.761 | 0.10243 | -0.009 | 7.425
14 | 0.79 | 0.10236 | -0.009 | 7.721
14.5 | 0.832 | 0.09543 | -0.011 | 8.715

## 88. Re 6M Mach 0.50 (2)
BIGFOIL.COM POLAR EXPORT
NACA0017
NACA0017 |  |  |  | Cl Max: | 1.4067 | at alpha= | 13 | deg
XFOIL ncrit=9 |  |  |  | L/D Max: | 93.5245 | at alpha= | 9 | deg
Re: | 6000000 |  |  | Cd Min: | 0.13011 | at alpha= | 18 | deg
Mach: | 0.5 |  |  | Cl=0 at alpha= | 0.0017331 | deg
|  |  |  | @ Cl=0.1, Cd= | 0.0060918
|  |  |  | @ Cl=0.4, Cd= | 0.006649
|  |  |  | @ Cl=0.6, Cd= | 0.0074759
alpha (deg) | Cl | Cd | Cm | Cl/Cd
-17.5 | -1.083 | 0.11746 | -0.0522 | -9.2202
-17 | -1.1209 | 0.10574 | -0.0591 | -10.6005
-16.5 | -1.1632 | 0.09407 | -0.0657 | -12.3653
-16 | -1.2064 | 0.08281 | -0.0714 | -14.5683
-15.5 | -1.2502 | 0.07202 | -0.0763 | -17.3591
-15 | -1.2935 | 0.06175 | -0.0802 | -20.9474
-14.5 | -1.3336 | 0.05218 | -0.0829 | -25.5577
-14 | -1.3659 | 0.04358 | -0.0841 | -31.3424
-13.5 | -1.3903 | 0.03598 | -0.0838 | -38.6409
-13 | -1.4033 | 0.02973 | -0.0815 | -47.2015
-12.5 | -1.4044 | 0.02496 | -0.0772 | -56.266
-12 | -1.3872 | 0.02135 | -0.0724 | -64.9742
-11.5 | -1.3356 | 0.01839 | -0.0709 | -72.6264
-11 | -1.2755 | 0.01622 | -0.0691 | -78.6375
-10.5 | -1.2148 | 0.01449 | -0.0667 | -83.8371
-10 | -1.1615 | 0.01305 | -0.0627 | -89.0038
-9.5 | -1.0938 | 0.01185 | -0.0609 | -92.3038
-9 | -1.0102 | 0.01081 | -0.0617 | -93.4505
-8.5 | -0.8926 | 0.00986 | -0.0691 | -90.5274
-8 | -0.7954 | 0.00911 | -0.0732 | -87.3106
-7.5 | -0.7552 | 0.00871 | -0.0664 | -86.7049
-7 | -0.7152 | 0.00836 | -0.0596 | -85.5502
-6.5 | -0.6736 | 0.00803 | -0.053 | -83.8854
-6 | -0.6309 | 0.00769 | -0.0468 | -82.0416
-5.5 | -0.5882 | 0.0074 | -0.0405 | -79.4865
-5 | -0.5451 | 0.00718 | -0.0344 | -75.9192
-4.5 | -0.5008 | 0.00701 | -0.0286 | -71.4408
-4 | -0.4503 | 0.00678 | -0.0241 | -66.4159
-3.5 | -0.3964 | 0.00663 | -0.0204 | -59.7888
-3 | -0.3419 | 0.00648 | -0.0169 | -52.7623
-2.5 | -0.2866 | 0.00633 | -0.0136 | -45.2765
-2 | -0.2301 | 0.00625 | -0.0106 | -36.816
-1.5 | -0.1735 | 0.00614 | -0.0077 | -28.2573
-1 | -0.1156 | 0.00609 | -0.0052 | -18.9819
-0.5 | -0.0578 | 0.00607 | -0.0026 | -9.5222
0 | -0.0002 | 0.00604 | 0 | -0.033113
0.5 | 0.0575 | 0.00607 | 0.0026 | 9.4728
1 | 0.116 | 0.0061 | 0.0051 | 19.0164
1.5 | 0.1734 | 0.00614 | 0.0078 | 28.241
2 | 0.2302 | 0.00625 | 0.0106 | 36.832
2.5 | 0.287 | 0.00634 | 0.0135 | 45.2681
3 | 0.3423 | 0.00646 | 0.0168 | 52.9876
3.5 | 0.3968 | 0.00664 | 0.0203 | 59.759
4 | 0.4501 | 0.00679 | 0.0241 | 66.2887
4.5 | 0.5009 | 0.00702 | 0.0285 | 71.3533
5 | 0.5451 | 0.00718 | 0.0344 | 75.9192
5.5 | 0.5884 | 0.00739 | 0.0405 | 79.6211
6 | 0.6316 | 0.00771 | 0.0466 | 81.9196
6.5 | 0.6733 | 0.00803 | 0.0531 | 83.8481
7 | 0.715 | 0.00835 | 0.0596 | 85.6287
7.5 | 0.756 | 0.00872 | 0.0663 | 86.6972
8 | 0.7965 | 0.00912 | 0.073 | 87.3355
8.5 | 0.8982 | 0.00988 | 0.0681 | 90.9109
9 | 1.011 | 0.01081 | 0.0616 | 93.5245
9.5 | 1.0943 | 0.01185 | 0.0608 | 92.346
10 | 1.1625 | 0.01304 | 0.0626 | 89.1488
10.5 | 1.2156 | 0.01449 | 0.0666 | 83.8923
11 | 1.2771 | 0.0162 | 0.0689 | 78.8333
11.5 | 1.3381 | 0.01837 | 0.0706 | 72.8416
12 | 1.3901 | 0.02129 | 0.0722 | 65.2936
12.5 | 1.4063 | 0.02487 | 0.0771 | 56.546
13 | 1.4067 | 0.02955 | 0.0815 | 47.6041
13.5 | 1.3932 | 0.03583 | 0.0838 | 38.8836
14 | 1.3687 | 0.04346 | 0.0841 | 31.4933
14.5 | 1.334 | 0.05224 | 0.0827 | 25.536
15 | 1.2956 | 0.0617 | 0.0801 | 20.9984
15.5 | 1.2529 | 0.07194 | 0.0762 | 17.4159
16 | 1.2071 | 0.08295 | 0.071 | 14.5521
16.5 | 1.1623 | 0.09439 | 0.0651 | 12.3138
17 | 1.1233 | 0.10578 | 0.0588 | 10.6192
17.5 | 1.0841 | 0.11766 | 0.0517 | 9.2138
18 | 1.0455 | 0.13011 | 0.0437 | 8.0355

## 89. Re 7M Mach 0.00 (1)
BIGFOIL.COM POLAR EXPORT
NACA0017
NACA0017 |  |  |  | Cl Max: | 1.536 | at alpha= | 17 | deg
JavaFoil+Calcfoil stall+Eppler ext transition |  |  |  | L/D Max: | 104.333 | at alpha= | 7.5 | deg
Re: | 7000000 |  |  | Cd Min: | 0.00825 | at alpha= | 0.5 | deg
Mach: | 0 |  |  | Cl=0 at alpha= | 0 | deg
|  |  |  | @ Cl=0.1, Cd= | 0.0083103
|  |  |  | @ Cl=0.4, Cd= | 0.0087064
|  |  |  | @ Cl=0.6, Cd= | 0.0088459
alpha (deg) | Cl | Cd | Cm | Cl/Cd
-20 | -1.495 | 0.06905 | 0.016 | -21.654
-19.5 | -1.509 | 0.06198 | 0.016 | -24.339
-19 | -1.52 | 0.05539 | 0.016 | -27.443
-18.5 | -1.527 | 0.04952 | 0.016 | -30.84
-18 | -1.532 | 0.04401 | 0.015 | -34.819
-17.5 | -1.535 | 0.03907 | 0.015 | -39.297
-17 | -1.536 | 0.03456 | 0.015 | -44.427
-16.5 | -1.533 | 0.03069 | 0.015 | -49.95
-16 | -1.527 | 0.02727 | 0.014 | -55.99
-15.5 | -1.518 | 0.02442 | 0.014 | -62.145
-15 | -1.504 | 0.02212 | 0.014 | -68.01
-14.5 | -1.487 | 0.02015 | 0.014 | -73.826
-14 | -1.466 | 0.01849 | 0.013 | -79.267
-13.5 | -1.441 | 0.01712 | 0.013 | -84.123
-13 | -1.411 | 0.01599 | 0.012 | -88.254
-12.5 | -1.379 | 0.01503 | 0.012 | -91.725
-12 | -1.343 | 0.01421 | 0.012 | -94.488
-11.5 | -1.304 | 0.01349 | 0.011 | -96.72
-11 | -1.262 | 0.01288 | 0.011 | -98.029
-10.5 | -1.218 | 0.01232 | 0.01 | -98.834
-10 | -1.171 | 0.01186 | 0.01 | -98.723
-9.5 | -1.122 | 0.01143 | 0.009 | -98.189
-9 | -1.071 | 0.01076 | 0.009 | -99.518
-8.5 | -1.018 | 0.0104 | 0.008 | -97.915
-8 | -0.964 | 0.01003 | 0.008 | -96.089
-7.5 | -0.909 | 0.00871 | 0.008 | -104.3
-7 | -0.852 | 0.00889 | 0.007 | -95.833
-6.5 | -0.794 | 0.00864 | 0.007 | -91.951
-6 | -0.736 | 0.00885 | 0.006 | -83.128
-5.5 | -0.677 | 0.00858 | 0.006 | -78.818
-5 | -0.617 | 0.0089 | 0.005 | -69.305
-4.5 | -0.556 | 0.00865 | 0.005 | -64.302
-4 | -0.495 | 0.00904 | 0.004 | -54.824
-3.5 | -0.434 | 0.00877 | 0.004 | -49.532
-3 | -0.373 | 0.00862 | 0.003 | -43.226
-2.5 | -0.311 | 0.0085 | 0.003 | -36.575
-2 | -0.249 | 0.00892 | 0.002 | -27.93
-1.5 | -0.187 | 0.00886 | 0.002 | -21.097
-1 | -0.125 | 0.00885 | 0.001 | -14.087
-0.5 | -0.062 | 0.00826 | 0.001 | -7.552
0 | 0 | 0.00827 | 0 | 0
0.5 | 0.062 | 0.00825 | -0.001 | 7.562
1 | 0.125 | 0.00835 | -0.001 | 14.933
1.5 | 0.187 | 0.00889 | -0.002 | 21.023
2 | 0.249 | 0.00894 | -0.002 | 27.84
2.5 | 0.311 | 0.00857 | -0.003 | 36.289
3 | 0.373 | 0.00864 | -0.003 | 43.116
3.5 | 0.434 | 0.00879 | -0.004 | 49.388
4 | 0.495 | 0.00901 | -0.004 | 54.983
4.5 | 0.556 | 0.00868 | -0.005 | 64.097
5 | 0.617 | 0.00891 | -0.005 | 69.214
5.5 | 0.677 | 0.0086 | -0.006 | 78.631
6 | 0.736 | 0.00888 | -0.006 | 82.902
6.5 | 0.794 | 0.00864 | -0.007 | 91.918
7 | 0.852 | 0.0089 | -0.007 | 95.683
7.5 | 0.909 | 0.00871 | -0.008 | 104.333
8 | 0.964 | 0.01003 | -0.008 | 96.096
8.5 | 1.018 | 0.0104 | -0.008 | 97.915
9 | 1.071 | 0.01076 | -0.009 | 99.518
9.5 | 1.122 | 0.0112 | -0.009 | 100.164
10 | 1.171 | 0.01184 | -0.01 | 98.925
10.5 | 1.218 | 0.01234 | -0.01 | 98.668
11 | 1.262 | 0.0129 | -0.011 | 97.899
11.5 | 1.304 | 0.01349 | -0.011 | 96.724
12 | 1.343 | 0.01421 | -0.012 | 94.487
12.5 | 1.379 | 0.01502 | -0.012 | 91.802
13 | 1.411 | 0.016 | -0.012 | 88.239
13.5 | 1.44 | 0.01713 | -0.013 | 84.096
14 | 1.466 | 0.0185 | -0.013 | 79.238
14.5 | 1.487 | 0.02016 | -0.014 | 73.77
15 | 1.504 | 0.02212 | -0.014 | 67.993
15.5 | 1.518 | 0.02442 | -0.014 | 62.149
16 | 1.527 | 0.02727 | -0.014 | 55.99
16.5 | 1.533 | 0.03069 | -0.015 | 49.944
17 | 1.536 | 0.03457 | -0.015 | 44.423
17.5 | 1.536 | 0.03891 | -0.015 | 39.47
18 | 1.532 | 0.04405 | -0.015 | 34.788
18.5 | 1.528 | 0.04933 | -0.016 | 30.966
19 | 1.52 | 0.05538 | -0.016 | 27.448
19.5 | 1.509 | 0.06197 | -0.016 | 24.343
20 | 1.495 | 0.06905 | -0.016 | 21.652

## 90. Re 7M Mach 0.00 (2)
BIGFOIL.COM POLAR EXPORT
NACA0017
NACA0017 |  |  |  | Cl Max: | 1.6787 | at alpha= | 20 | deg
XFOIL ncrit=9 |  |  |  | L/D Max: | 114.423 | at alpha= | 11 | deg
Re: | 7000000 |  |  | Cd Min: | 0.03628 | at alpha= | -20 | deg
Mach: | 0 |  |  | Cl=0 at alpha= | -0.0019531 | deg
|  |  |  | @ Cl=0.1, Cd= | 0.005609
|  |  |  | @ Cl=0.4, Cd= | 0.0061096
|  |  |  | @ Cl=0.6, Cd= | 0.0067318
alpha (deg) | Cl | Cd | Cm | Cl/Cd
-20 | -1.6752 | 0.03628 | -0.0554 | -46.1742
-19.5 | -1.6688 | 0.03232 | -0.0548 | -51.6337
-19 | -1.6598 | 0.02888 | -0.0537 | -57.4723
-18.5 | -1.6469 | 0.02597 | -0.0521 | -63.4155
-18 | -1.6294 | 0.02364 | -0.0502 | -68.9255
-17.5 | -1.6079 | 0.02174 | -0.0481 | -73.9604
-17 | -1.589 | 0.01991 | -0.0451 | -79.8091
-16.5 | -1.5711 | 0.01826 | -0.0414 | -86.0405
-16 | -1.5481 | 0.01706 | -0.0378 | -90.7444
-15.5 | -1.5244 | 0.016 | -0.0338 | -95.275
-15 | -1.5047 | 0.015 | -0.0288 | -100.3133
-14.5 | -1.4818 | 0.0142 | -0.0239 | -104.3521
-14 | -1.4316 | 0.01344 | -0.0241 | -106.5179
-13.5 | -1.3806 | 0.01269 | -0.0244 | -108.7943
-13 | -1.3268 | 0.01208 | -0.025 | -109.8344
-12.5 | -1.2724 | 0.01143 | -0.0256 | -111.3211
-12 | -1.2256 | 0.01089 | -0.0245 | -112.5436
-11.5 | -1.1782 | 0.01034 | -0.0233 | -113.9458
-11 | -1.1201 | 0.00979 | -0.0243 | -114.4127
-10.5 | -1.0634 | 0.0093 | -0.0249 | -114.3441
-10 | -0.9881 | 0.00878 | -0.0296 | -112.5399
-9.5 | -0.8996 | 0.00822 | -0.0371 | -109.4404
-9 | -0.8297 | 0.00781 | -0.0405 | -106.2356
-8.5 | -0.7965 | 0.00761 | -0.0356 | -104.6649
-8 | -0.7654 | 0.00745 | -0.0303 | -102.7383
-7.5 | -0.7258 | 0.00727 | -0.0268 | -99.8349
-7 | -0.6841 | 0.00708 | -0.0237 | -96.6243
-6.5 | -0.64 | 0.0069 | -0.0211 | -92.7536
-6 | -0.5945 | 0.00671 | -0.0188 | -88.5991
-5.5 | -0.5482 | 0.00656 | -0.0166 | -83.5671
-5 | -0.5006 | 0.00639 | -0.0147 | -78.3412
-4.5 | -0.4527 | 0.00624 | -0.0128 | -72.5481
-4 | -0.4042 | 0.0061 | -0.0111 | -66.2623
-3.5 | -0.3547 | 0.006 | -0.0095 | -59.1167
-3 | -0.3047 | 0.00588 | -0.008 | -51.8197
-2.5 | -0.255 | 0.00579 | -0.0065 | -44.0415
-2 | -0.2041 | 0.00572 | -0.0052 | -35.6818
-1.5 | -0.1535 | 0.00565 | -0.0038 | -27.1681
-1 | -0.1026 | 0.00561 | -0.0025 | -18.2888
-0.5 | -0.051 | 0.00559 | -0.0013 | -9.1234
0 | 0.0002 | 0.00558 | 0 | 0.035842
0.5 | 0.0511 | 0.00559 | 0.0013 | 9.1413
1 | 0.1026 | 0.00561 | 0.0025 | 18.2888
1.5 | 0.1534 | 0.00566 | 0.0038 | 27.1025
2 | 0.2039 | 0.00572 | 0.0052 | 35.6469
2.5 | 0.2552 | 0.00579 | 0.0064 | 44.076
3 | 0.3048 | 0.00588 | 0.008 | 51.8367
3.5 | 0.3546 | 0.006 | 0.0095 | 59.1
4 | 0.4043 | 0.00612 | 0.011 | 66.0621
4.5 | 0.4528 | 0.00624 | 0.0128 | 72.5641
5 | 0.5008 | 0.00641 | 0.0146 | 78.1279
5.5 | 0.5481 | 0.00656 | 0.0166 | 83.5518
6 | 0.5948 | 0.00671 | 0.0187 | 88.6438
6.5 | 0.6401 | 0.0069 | 0.0211 | 92.7681
7 | 0.6843 | 0.00708 | 0.0237 | 96.6525
7.5 | 0.726 | 0.00726 | 0.0267 | 100
8 | 0.7661 | 0.00747 | 0.0301 | 102.5569
8.5 | 0.7972 | 0.0076 | 0.0355 | 104.8947
9 | 0.83 | 0.00781 | 0.0404 | 106.274
9.5 | 0.8994 | 0.00822 | 0.0372 | 109.4161
10 | 0.9888 | 0.00878 | 0.0294 | 112.6196
10.5 | 1.0636 | 0.00932 | 0.0249 | 114.1202
11 | 1.1202 | 0.00979 | 0.0243 | 114.4229
11.5 | 1.1786 | 0.01034 | 0.0232 | 113.9845
12 | 1.227 | 0.01085 | 0.0242 | 113.0876
12.5 | 1.2731 | 0.01143 | 0.0255 | 111.3823
13 | 1.3274 | 0.01207 | 0.0249 | 109.9751
13.5 | 1.3812 | 0.0127 | 0.0243 | 108.7559
14 | 1.4321 | 0.01345 | 0.024 | 106.4758
14.5 | 1.4825 | 0.0142 | 0.0237 | 104.4014
15 | 1.5053 | 0.01498 | 0.0287 | 100.4873
15.5 | 1.5254 | 0.01597 | 0.0337 | 95.5166
16 | 1.5489 | 0.01704 | 0.0377 | 90.8979
16.5 | 1.5714 | 0.01827 | 0.0414 | 86.0099
17 | 1.5926 | 0.01974 | 0.0447 | 80.6788
17.5 | 1.6099 | 0.02168 | 0.0478 | 74.2574
18 | 1.6317 | 0.02356 | 0.0499 | 69.2572
18.5 | 1.6496 | 0.02588 | 0.0518 | 63.7403
19 | 1.661 | 0.02891 | 0.0534 | 57.4542
19.5 | 1.6724 | 0.03216 | 0.0545 | 52.0025
20 | 1.6787 | 0.03611 | 0.055 | 46.4885

## 91. Re 7M Mach 0.10 (1)
BIGFOIL.COM POLAR EXPORT
NACA0017
NACA0017 |  |  |  | Cl Max: | 1.518 | at alpha= | 16.5 | deg
JavaFoil+Calcfoil stall+Eppler ext transition |  |  |  | L/D Max: | 104.248 | at alpha= | 7.5 | deg
Re: | 7000000 |  |  | Cd Min: | 0.00826 | at alpha= | 0 | deg
Mach: | 0.1 |  |  | Cl=0 at alpha= | 0 | deg
|  |  |  | @ Cl=0.1, Cd= | 0.0083779
|  |  |  | @ Cl=0.4, Cd= | 0.008762
|  |  |  | @ Cl=0.6, Cd= | 0.0088711
alpha (deg) | Cl | Cd | Cm | Cl/Cd
-20 | -1.458 | 0.07371 | 0.016 | -19.787
-19.5 | -1.475 | 0.06644 | 0.016 | -22.197
-19 | -1.49 | 0.05907 | 0.016 | -25.224
-18.5 | -1.501 | 0.05253 | 0.016 | -28.572
-18 | -1.509 | 0.04681 | 0.015 | -32.228
-17.5 | -1.514 | 0.04146 | 0.015 | -36.528
-17 | -1.518 | 0.03657 | 0.015 | -41.497
-16.5 | -1.518 | 0.03233 | 0.015 | -46.945
-16 | -1.515 | 0.0286 | 0.014 | -52.955
-15.5 | -1.507 | 0.02556 | 0.014 | -58.974
-15 | -1.497 | 0.02297 | 0.014 | -65.167
-14.5 | -1.482 | 0.02083 | 0.014 | -71.143
-14 | -1.462 | 0.01904 | 0.013 | -76.801
-13.5 | -1.438 | 0.01755 | 0.013 | -81.975
-13 | -1.411 | 0.01634 | 0.013 | -86.357
-12.5 | -1.379 | 0.01533 | 0.012 | -89.967
-12 | -1.345 | 0.01444 | 0.012 | -93.093
-11.5 | -1.307 | 0.01371 | 0.011 | -95.333
-11 | -1.265 | 0.01306 | 0.011 | -96.916
-10.5 | -1.221 | 0.01247 | 0.01 | -97.911
-10 | -1.175 | 0.01199 | 0.01 | -97.993
-9.5 | -1.126 | 0.01153 | 0.009 | -97.633
-9 | -1.075 | 0.01086 | 0.009 | -99.003
-8.5 | -1.022 | 0.01048 | 0.009 | -97.577
-8 | -0.968 | 0.01013 | 0.008 | -95.559
-7.5 | -0.913 | 0.00876 | 0.008 | -104.215
-7 | -0.856 | 0.00895 | 0.007 | -95.624
-6.5 | -0.798 | 0.00869 | 0.007 | -91.818
-6 | -0.739 | 0.0089 | 0.006 | -83.087
-5.5 | -0.68 | 0.00867 | 0.006 | -78.432
-5 | -0.62 | 0.00893 | 0.005 | -69.386
-4.5 | -0.559 | 0.00872 | 0.005 | -64.087
-4 | -0.498 | 0.00904 | 0.004 | -55.093
-3.5 | -0.436 | 0.00886 | 0.004 | -49.263
-3 | -0.375 | 0.00871 | 0.003 | -43.009
-2.5 | -0.312 | 0.00853 | 0.003 | -36.635
-2 | -0.25 | 0.00847 | 0.002 | -29.533
-1.5 | -0.188 | 0.00885 | 0.002 | -21.221
-1 | -0.125 | 0.00884 | 0.001 | -14.167
-0.5 | -0.063 | 0.00831 | 0.001 | -7.542
0 | 0 | 0.00826 | 0 | 0
0.5 | 0.063 | 0.00836 | -0.001 | 7.5
1 | 0.125 | 0.00839 | -0.001 | 14.926
1.5 | 0.188 | 0.00888 | -0.002 | 21.142
2 | 0.25 | 0.0085 | -0.002 | 29.426
2.5 | 0.312 | 0.00856 | -0.003 | 36.508
3 | 0.375 | 0.00868 | -0.003 | 43.165
3.5 | 0.436 | 0.00888 | -0.004 | 49.138
4 | 0.498 | 0.00906 | -0.004 | 54.961
4.5 | 0.559 | 0.00873 | -0.005 | 63.997
5 | 0.62 | 0.00894 | -0.005 | 69.296
5.5 | 0.68 | 0.00869 | -0.006 | 78.249
6 | 0.739 | 0.00892 | -0.006 | 82.859
6.5 | 0.798 | 0.00869 | -0.007 | 91.783
7 | 0.856 | 0.00895 | -0.007 | 95.583
7.5 | 0.913 | 0.00875 | -0.008 | 104.248
8 | 0.968 | 0.01013 | -0.008 | 95.572
8.5 | 1.022 | 0.01048 | -0.009 | 97.577
9 | 1.075 | 0.01086 | -0.009 | 99.003
9.5 | 1.126 | 0.01131 | -0.009 | 99.578
10 | 1.175 | 0.01196 | -0.01 | 98.191
10.5 | 1.221 | 0.01249 | -0.01 | 97.784
11 | 1.265 | 0.01305 | -0.011 | 96.928
11.5 | 1.307 | 0.01371 | -0.011 | 95.337
12 | 1.345 | 0.01444 | -0.012 | 93.092
12.5 | 1.379 | 0.01533 | -0.012 | 89.983
13 | 1.411 | 0.01634 | -0.013 | 86.345
13.5 | 1.438 | 0.01755 | -0.013 | 81.944
14 | 1.462 | 0.01905 | -0.013 | 76.772
14.5 | 1.482 | 0.02083 | -0.014 | 71.121
15 | 1.497 | 0.02297 | -0.014 | 65.14
15.5 | 1.507 | 0.02557 | -0.014 | 58.953
16 | 1.514 | 0.0287 | -0.014 | 52.763
16.5 | 1.518 | 0.03233 | -0.015 | 46.933
17 | 1.518 | 0.03658 | -0.015 | 41.486
17.5 | 1.515 | 0.04128 | -0.015 | 36.692
18 | 1.509 | 0.04681 | -0.015 | 32.232
18.5 | 1.501 | 0.05256 | -0.016 | 28.554
19 | 1.49 | 0.05907 | -0.016 | 25.225
19.5 | 1.475 | 0.06613 | -0.016 | 22.309
20 | 1.458 | 0.07375 | -0.016 | 19.774

## 92. Re 7M Mach 0.10 (2)
BIGFOIL.COM POLAR EXPORT
NACA0017
NACA0017 |  |  |  | Cl Max: | 1.6703 | at alpha= | 20 | deg
XFOIL ncrit=9 |  |  |  | L/D Max: | 113.828 | at alpha= | 11 | deg
Re: | 7000000 |  |  | Cd Min: | 0.03912 | at alpha= | -20 | deg
Mach: | 0.1 |  |  | Cl=0 at alpha= | -0.0019417 | deg
|  |  |  | @ Cl=0.1, Cd= | 0.0056188
|  |  |  | @ Cl=0.4, Cd= | 0.0061249
|  |  |  | @ Cl=0.6, Cd= | 0.0067509
alpha (deg) | Cl | Cd | Cm | Cl/Cd
-20 | -1.6665 | 0.03912 | -0.0573 | -42.5997
-19.5 | -1.6593 | 0.03501 | -0.0571 | -47.395
-19 | -1.653 | 0.03107 | -0.0563 | -53.2024
-18.5 | -1.6436 | 0.02768 | -0.0549 | -59.3786
-18 | -1.6287 | 0.02495 | -0.0531 | -65.2786
-17.5 | -1.6092 | 0.02278 | -0.0509 | -70.6409
-17 | -1.5885 | 0.02089 | -0.0483 | -76.0412
-16.5 | -1.5716 | 0.01904 | -0.0447 | -82.542
-16 | -1.5506 | 0.01763 | -0.0409 | -87.9524
-15.5 | -1.5268 | 0.01649 | -0.0369 | -92.5894
-15 | -1.505 | 0.01544 | -0.0322 | -97.4741
-14.5 | -1.486 | 0.01453 | -0.0266 | -102.2712
-14 | -1.4386 | 0.01376 | -0.0261 | -104.5494
-13.5 | -1.3884 | 0.01292 | -0.0262 | -107.4613
-13 | -1.334 | 0.01229 | -0.0267 | -108.5435
-12.5 | -1.2798 | 0.0116 | -0.0271 | -110.3276
-12 | -1.2298 | 0.01105 | -0.0264 | -111.2941
-11.5 | -1.1842 | 0.01045 | -0.0248 | -113.3206
-11 | -1.1267 | 0.0099 | -0.0255 | -113.8081
-10.5 | -1.0695 | 0.00941 | -0.026 | -113.6557
-10 | -0.9949 | 0.00888 | -0.0303 | -112.0383
-9.5 | -0.9057 | 0.0083 | -0.0378 | -109.1205
-9 | -0.8313 | 0.00786 | -0.042 | -105.7634
-8.5 | -0.7968 | 0.00765 | -0.0373 | -104.1569
-8 | -0.7669 | 0.00749 | -0.0316 | -102.3899
-7.5 | -0.7281 | 0.00731 | -0.0278 | -99.6033
-7 | -0.6866 | 0.00712 | -0.0245 | -96.4326
-6.5 | -0.6426 | 0.00693 | -0.0218 | -92.7273
-6 | -0.5971 | 0.00673 | -0.0194 | -88.7221
-5.5 | -0.5507 | 0.00658 | -0.0171 | -83.693
-5 | -0.5028 | 0.00642 | -0.0151 | -78.3178
-4.5 | -0.4547 | 0.00627 | -0.0132 | -72.5199
-4 | -0.4062 | 0.00612 | -0.0114 | -66.3725
-3.5 | -0.3564 | 0.00601 | -0.0097 | -59.3012
-3 | -0.3061 | 0.0059 | -0.0082 | -51.8814
-2.5 | -0.2562 | 0.00581 | -0.0067 | -44.0964
-2 | -0.2051 | 0.00573 | -0.0053 | -35.7941
-1.5 | -0.1542 | 0.00566 | -0.0039 | -27.2438
-1 | -0.103 | 0.00562 | -0.0026 | -18.3274
-0.5 | -0.0513 | 0.0056 | -0.0013 | -9.1607
0 | 0.0002 | 0.0056 | 0 | 0.035714
0.5 | 0.0514 | 0.0056 | 0.0013 | 9.1786
1 | 0.1031 | 0.00562 | 0.0025 | 18.3452
1.5 | 0.1541 | 0.00568 | 0.0039 | 27.1303
2 | 0.2049 | 0.00573 | 0.0053 | 35.7592
2.5 | 0.2564 | 0.0058 | 0.0066 | 44.2069
3 | 0.3062 | 0.0059 | 0.0082 | 51.8983
3.5 | 0.3563 | 0.00602 | 0.0098 | 59.186
4 | 0.4063 | 0.00614 | 0.0113 | 66.1726
4.5 | 0.4547 | 0.00627 | 0.0132 | 72.5199
5 | 0.5031 | 0.00644 | 0.0151 | 78.1211
5.5 | 0.5506 | 0.00658 | 0.0171 | 83.6778
6 | 0.5974 | 0.00674 | 0.0193 | 88.635
6.5 | 0.6426 | 0.00693 | 0.0218 | 92.7273
7 | 0.6867 | 0.00712 | 0.0245 | 96.4466
7.5 | 0.7283 | 0.00731 | 0.0277 | 99.6306
8 | 0.7676 | 0.00751 | 0.0314 | 102.2104
8.5 | 0.7976 | 0.00764 | 0.0371 | 104.3979
9.5 | 0.9054 | 0.0083 | 0.0378 | 109.0843
10 | 0.9956 | 0.00888 | 0.0301 | 112.1171
10.5 | 1.0696 | 0.00943 | 0.026 | 113.4252
11 | 1.1269 | 0.0099 | 0.0254 | 113.8283
11.5 | 1.1846 | 0.01045 | 0.0247 | 113.3589
12 | 1.2314 | 0.01101 | 0.0261 | 111.8438
12.5 | 1.2805 | 0.01159 | 0.027 | 110.4832
13 | 1.3346 | 0.01228 | 0.0266 | 108.6808
13.5 | 1.3889 | 0.01293 | 0.026 | 107.4169
14 | 1.4392 | 0.01375 | 0.026 | 104.6691
14.5 | 1.4861 | 0.01453 | 0.0266 | 102.278
15 | 1.5056 | 0.01542 | 0.0321 | 97.6394
15.5 | 1.5275 | 0.01647 | 0.0368 | 92.7444
16 | 1.5518 | 0.01759 | 0.0407 | 88.2206
16.5 | 1.5716 | 0.01906 | 0.0446 | 82.4554
17 | 1.5922 | 0.02072 | 0.0479 | 76.8436
17.5 | 1.6109 | 0.02274 | 0.0507 | 70.8399
18 | 1.6311 | 0.02488 | 0.0528 | 65.5587
18.5 | 1.6466 | 0.02756 | 0.0546 | 59.746
19 | 1.6544 | 0.03108 | 0.056 | 53.2304
19.5 | 1.6627 | 0.03486 | 0.0567 | 47.6965
20 | 1.6703 | 0.03894 | 0.057 | 42.8942

## 93. Re 7M Mach 0.25 (1)
BIGFOIL.COM POLAR EXPORT
NACA0017
NACA0017 |  |  |  | Cl Max: | 1.431 | at alpha= | 14.5 | deg
JavaFoil+Calcfoil stall+Eppler ext transition |  |  |  | L/D Max: | 95.71 | at alpha= | 6.5 | deg
Re: | 7000000 |  |  | Cd Min: | 0.00814 | at alpha= | 1.5 | deg
Mach: | 0.25 |  |  | Cl=0 at alpha= | 0 | deg
|  |  |  | @ Cl=0.1, Cd= | 0.0085043
|  |  |  | @ Cl=0.4, Cd= | 0.0088343
|  |  |  | @ Cl=0.6, Cd= | 0.008861
alpha (deg) | Cl | Cd | Cm | Cl/Cd
-19.5 | -1.208 | 0.09954 | 0.015 | -12.14
-19 | -1.25 | 0.0886 | 0.015 | -14.113
-18.5 | -1.287 | 0.07846 | 0.015 | -16.398
-18 | -1.32 | 0.06876 | 0.015 | -19.191
-17.5 | -1.349 | 0.05995 | 0.015 | -22.503
-17 | -1.374 | 0.05226 | 0.015 | -26.293
-16.5 | -1.395 | 0.04525 | 0.015 | -30.834
-16 | -1.412 | 0.03921 | 0.014 | -35.999
-15.5 | -1.424 | 0.03394 | 0.014 | -41.945
-15 | -1.43 | 0.02944 | 0.014 | -48.582
-14.5 | -1.431 | 0.02598 | 0.014 | -55.077
-14 | -1.425 | 0.02303 | 0.013 | -61.898
-13.5 | -1.414 | 0.02065 | 0.013 | -68.474
-13 | -1.396 | 0.01876 | 0.013 | -74.445
-12.5 | -1.374 | 0.01726 | 0.012 | -79.6
-12 | -1.346 | 0.01601 | 0.012 | -84.08
-11.5 | -1.314 | 0.015 | 0.012 | -87.614
-11 | -1.277 | 0.01397 | 0.011 | -91.431
-10.5 | -1.237 | 0.0132 | 0.011 | -93.656
-10 | -1.193 | 0.01255 | 0.01 | -95.003
-9.5 | -1.146 | 0.01197 | 0.01 | -95.686
-9 | -1.096 | 0.01147 | 0.009 | -95.56
-8.5 | -1.044 | 0.011 | 0.009 | -94.859
-8 | -0.99 | 0.01056 | 0.008 | -93.7
-7.5 | -0.934 | 0.0102 | 0.008 | -91.587
-7 | -0.876 | 0.00982 | 0.007 | -89.232
-6.5 | -0.818 | 0.00856 | 0.007 | -95.533
-6 | -0.758 | 0.00871 | 0.006 | -87.045
-5.5 | -0.697 | 0.00892 | 0.006 | -78.127
-5 | -0.636 | 0.00871 | 0.005 | -72.982
-4.5 | -0.574 | 0.00894 | 0.005 | -64.192
-4 | -0.511 | 0.00875 | 0.004 | -58.386
-3.5 | -0.448 | 0.00855 | 0.004 | -52.412
-3 | -0.385 | 0.00892 | 0.003 | -43.11
-2.5 | -0.321 | 0.00876 | 0.003 | -36.629
-2 | -0.257 | 0.00869 | 0.002 | -29.574
-1.5 | -0.193 | 0.00817 | 0.002 | -23.603
-1 | -0.129 | 0.00855 | 0.001 | -15.054
-0.5 | -0.064 | 0.00851 | 0.001 | -7.57
0 | 0 | 0.00845 | 0 | 0
0.5 | 0.064 | 0.00846 | -0.001 | 7.614
1 | 0.129 | 0.00854 | -0.001 | 15.078
1.5 | 0.193 | 0.00814 | -0.002 | 23.707
2 | 0.257 | 0.0087 | -0.002 | 29.536
2.5 | 0.321 | 0.00879 | -0.003 | 36.511
3 | 0.385 | 0.00892 | -0.003 | 43.094
3.5 | 0.448 | 0.00856 | -0.004 | 52.318
4 | 0.511 | 0.00871 | -0.004 | 58.652
4.5 | 0.574 | 0.00897 | -0.005 | 63.969
5 | 0.636 | 0.00871 | -0.005 | 73
5.5 | 0.697 | 0.00895 | -0.006 | 77.943
6 | 0.758 | 0.00873 | -0.006 | 86.783
6.5 | 0.818 | 0.00854 | -0.007 | 95.71
7 | 0.876 | 0.00985 | -0.007 | 88.944
7.5 | 0.934 | 0.01019 | -0.008 | 91.654
8 | 0.99 | 0.01056 | -0.008 | 93.683
8.5 | 1.044 | 0.011 | -0.009 | 94.845
9 | 1.096 | 0.01146 | -0.009 | 95.656
9.5 | 1.146 | 0.01221 | -0.01 | 93.812
10 | 1.193 | 0.01256 | -0.01 | 94.975
10.5 | 1.237 | 0.01321 | -0.011 | 93.632
11 | 1.277 | 0.01415 | -0.011 | 90.262
11.5 | 1.314 | 0.015 | -0.012 | 87.587
12 | 1.346 | 0.016 | -0.012 | 84.136
12.5 | 1.374 | 0.01727 | -0.012 | 79.547
13 | 1.396 | 0.01877 | -0.013 | 74.39
13.5 | 1.414 | 0.02066 | -0.013 | 68.431
14 | 1.425 | 0.02304 | -0.013 | 61.874
14.5 | 1.431 | 0.02591 | -0.014 | 55.24
15 | 1.43 | 0.02956 | -0.014 | 48.38
15.5 | 1.424 | 0.03394 | -0.014 | 41.937
16 | 1.412 | 0.03923 | -0.014 | 35.979
16.5 | 1.395 | 0.04528 | -0.015 | 30.815
17 | 1.374 | 0.05227 | -0.015 | 26.287
17.5 | 1.349 | 0.05992 | -0.015 | 22.517
18 | 1.32 | 0.06873 | -0.015 | 19.2
18.5 | 1.286 | 0.07882 | -0.015 | 16.316
19 | 1.25 | 0.08902 | -0.015 | 14.042
19.5 | 1.208 | 0.10001 | -0.015 | 12.078

## 94. Re 7M Mach 0.25 (2)
BIGFOIL.COM POLAR EXPORT
NACA0017
NACA0017 |  |  |  | Cl Max: | 1.6082 | at alpha= | 18.5 | deg
XFOIL ncrit=9 |  |  |  | L/D Max: | 110.512 | at alpha= | 10.5 | deg
Re: | 7000000 |  |  | Cd Min: | 0.06035 | at alpha= | -20 | deg
Mach: | 0.25 |  |  | Cl=0 at alpha= | -0.00093809 | deg
|  |  |  | @ Cl=0.1, Cd= | 0.005687
|  |  |  | @ Cl=0.4, Cd= | 0.0062026
|  |  |  | @ Cl=0.6, Cd= | 0.0068742
alpha (deg) | Cl | Cd | Cm | Cl/Cd
-20 | -1.5744 | 0.06035 | -0.0624 | -26.0878
-19.5 | -1.5944 | 0.05234 | -0.0646 | -30.4624
-19 | -1.6028 | 0.04586 | -0.0657 | -34.9498
-18.5 | -1.6043 | 0.04029 | -0.066 | -39.8188
-18 | -1.6 | 0.03552 | -0.0657 | -45.045
-17.5 | -1.5979 | 0.03091 | -0.0646 | -51.6952
-17 | -1.586 | 0.02739 | -0.0628 | -57.9043
-16.5 | -1.5705 | 0.0245 | -0.0603 | -64.102
-16 | -1.5504 | 0.02222 | -0.0572 | -69.775
-15.5 | -1.5342 | 0.02001 | -0.0532 | -76.6717
-15 | -1.5145 | 0.01822 | -0.0487 | -83.1229
-14.5 | -1.4907 | 0.01687 | -0.044 | -88.364
-14 | -1.4719 | 0.01563 | -0.0381 | -94.1715
-13.5 | -1.4269 | 0.01452 | -0.0365 | -98.2713
-13 | -1.3734 | 0.01357 | -0.0361 | -101.2085
-12.5 | -1.3177 | 0.0127 | -0.0359 | -103.7559
-12 | -1.2609 | 0.01192 | -0.0359 | -105.7802
-11.5 | -1.2147 | 0.01124 | -0.0334 | -108.0694
-11 | -1.1619 | 0.01057 | -0.0323 | -109.9243
-10.5 | -1.1006 | 0.00995 | -0.0327 | -110.6131
-10 | -1.0309 | 0.00938 | -0.0349 | -109.9041
-9.5 | -0.9455 | 0.00877 | -0.0404 | -107.8107
-9 | -0.8443 | 0.00817 | -0.0493 | -103.3415
-8.5 | -0.8025 | 0.0079 | -0.0456 | -101.5823
-8 | -0.7702 | 0.00766 | -0.0398 | -100.5483
-7.5 | -0.7372 | 0.00746 | -0.0341 | -98.8204
-7 | -0.6997 | 0.0073 | -0.0293 | -95.8493
-6.5 | -0.6558 | 0.00711 | -0.0259 | -92.2363
-6 | -0.6097 | 0.00691 | -0.0229 | -88.2344
-5.5 | -0.5634 | 0.00671 | -0.0201 | -83.9642
-5 | -0.5155 | 0.00654 | -0.0175 | -78.8226
-4.5 | -0.4654 | 0.00638 | -0.0154 | -72.9467
-4 | -0.4162 | 0.00624 | -0.0132 | -66.6987
-3.5 | -0.3657 | 0.00609 | -0.0112 | -60.0493
-3 | -0.3142 | 0.006 | -0.0094 | -52.3667
-2.5 | -0.2623 | 0.00589 | -0.0078 | -44.5331
-2 | -0.2108 | 0.0058 | -0.006 | -36.3448
-1.5 | -0.1583 | 0.00575 | -0.0045 | -27.5304
-1 | -0.1051 | 0.0057 | -0.003 | -18.4386
-0.5 | -0.0532 | 0.00566 | -0.0014 | -9.3993
0 | 0.0001 | 0.00567 | 0 | 0.017637
0.5 | 0.0532 | 0.00566 | 0.0014 | 9.3993
1 | 0.1052 | 0.00569 | 0.003 | 18.4886
1.5 | 0.1582 | 0.00575 | 0.0045 | 27.513
2 | 0.2105 | 0.0058 | 0.0061 | 36.2931
2.5 | 0.2625 | 0.00589 | 0.0077 | 44.5671
3 | 0.3143 | 0.006 | 0.0094 | 52.3833
3.5 | 0.3654 | 0.0061 | 0.0113 | 59.9016
4 | 0.416 | 0.00625 | 0.0132 | 66.56
4.5 | 0.4655 | 0.00638 | 0.0154 | 72.9624
5 | 0.5156 | 0.00655 | 0.0175 | 78.7176
5.5 | 0.5631 | 0.00671 | 0.0201 | 83.9195
6 | 0.6103 | 0.00692 | 0.0228 | 88.1936
6.5 | 0.6558 | 0.00711 | 0.0259 | 92.2363
7 | 0.6997 | 0.0073 | 0.0293 | 95.8493
7.5 | 0.7374 | 0.00746 | 0.034 | 98.8472
8 | 0.771 | 0.00768 | 0.0396 | 100.3906
8.5 | 0.8028 | 0.0079 | 0.0455 | 101.6203
9 | 0.845 | 0.00817 | 0.0492 | 103.4272
9.5 | 0.9446 | 0.00876 | 0.0406 | 107.8311
10 | 1.0321 | 0.00937 | 0.0347 | 110.1494
10.5 | 1.1007 | 0.00996 | 0.0327 | 110.512
11 | 1.1622 | 0.01057 | 0.0322 | 109.9527
11.5 | 1.2152 | 0.01124 | 0.0333 | 108.1139
12 | 1.2617 | 0.0119 | 0.0357 | 106.0252
12.5 | 1.3187 | 0.0127 | 0.0358 | 103.8346
13 | 1.3742 | 0.01356 | 0.036 | 101.3422
13.5 | 1.4279 | 0.01452 | 0.0363 | 98.3402
14 | 1.4722 | 0.01562 | 0.038 | 94.251
14.5 | 1.4911 | 0.01686 | 0.044 | 88.4401
15 | 1.5151 | 0.01821 | 0.0486 | 83.2015
15.5 | 1.536 | 0.01994 | 0.053 | 77.0311
16 | 1.5533 | 0.02208 | 0.057 | 70.3487
16.5 | 1.5717 | 0.02448 | 0.0601 | 64.2034
17 | 1.5892 | 0.02726 | 0.0626 | 58.2979
17.5 | 1.5999 | 0.03086 | 0.0644 | 51.8438
18 | 1.6021 | 0.03547 | 0.0654 | 45.1677
18.5 | 1.6082 | 0.04011 | 0.0657 | 40.0947
19 | 1.6065 | 0.04571 | 0.0654 | 35.1455
19.5 | 1.5982 | 0.0522 | 0.0643 | 30.6169
20 | 1.5807 | 0.05994 | 0.0622 | 26.3714

## 95. Re 7M Mach 0.50 (1)
BIGFOIL.COM POLAR EXPORT
NACA0017
NACA0017 |  |  |  | Cl Max: | 1.161 | at alpha= | 9.5 | deg
JavaFoil+Calcfoil stall+Eppler ext transition |  |  |  | L/D Max: | 80.433 | at alpha= | 7.5 | deg
Re: | 7000000 |  |  | Cd Min: | 0.00798 | at alpha= | 1 | deg
Mach: | 0.5 |  |  | Cl=0 at alpha= | 0 | deg
|  |  |  | @ Cl=0.1, Cd= | 0.0082122
|  |  |  | @ Cl=0.4, Cd= | 0.008328
|  |  |  | @ Cl=0.6, Cd= | 0.0083112
alpha (deg) | Cl | Cd | Cm | Cl/Cd
-14.5 | -0.843 | 0.08675 | 0.012 | -9.723
-14 | -0.799 | 0.09591 | 0.01 | -8.332
-13.5 | -0.765 | 0.09844 | 0.009 | -7.774
-13 | -0.801 | 0.05062 | 0.012 | -15.832
-12.5 | -0.772 | 0.04853 | 0.012 | -15.915
-12 | -0.746 | 0.04499 | 0.012 | -16.579
-11.5 | -0.701 | 0.05222 | 0.011 | -13.42
-11 | -1.006 | 0.03303 | 0.011 | -30.457
-10.5 | -1.124 | 0.02412 | 0.011 | -46.61
-10 | -1.16 | 0.01993 | 0.011 | -58.207
-9.5 | -1.161 | 0.01739 | 0.011 | -66.764
-9 | -1.14 | 0.01567 | 0.01 | -72.779
-8.5 | -1.106 | 0.01441 | 0.01 | -76.771
-8 | -1.063 | 0.0134 | 0.009 | -79.321
-7.5 | -1.012 | 0.01258 | 0.009 | -80.497
-7 | -0.957 | 0.01187 | 0.008 | -80.586
-6.5 | -0.898 | 0.0113 | 0.008 | -79.432
-6 | -0.835 | 0.01077 | 0.007 | -77.592
-5.5 | -0.771 | 0.01002 | 0.006 | -76.966
-5 | -0.705 | 0.00956 | 0.006 | -73.672
-4.5 | -0.637 | 0.00829 | 0.005 | -76.863
-4 | -0.568 | 0.0084 | 0.005 | -67.668
-3.5 | -0.499 | 0.00822 | 0.004 | -60.641
-3 | -0.428 | 0.0084 | 0.004 | -51
-2.5 | -0.358 | 0.00825 | 0.003 | -43.384
-2 | -0.287 | 0.00857 | 0.002 | -33.446
-1.5 | -0.215 | 0.00847 | 0.002 | -25.401
-1 | -0.144 | 0.008 | 0.001 | -17.959
-0.5 | -0.072 | 0.00839 | 0.001 | -8.565
0 | 0 | 0.00838 | 0 | 0
0.5 | 0.072 | 0.00836 | -0.001 | 8.601
1 | 0.144 | 0.00798 | -0.001 | 17.992
1.5 | 0.215 | 0.00807 | -0.002 | 26.683
2 | 0.287 | 0.00862 | -0.002 | 33.253
2.5 | 0.358 | 0.00822 | -0.003 | 43.535
3 | 0.428 | 0.0084 | -0.004 | 50.999
3.5 | 0.499 | 0.00815 | -0.004 | 61.206
4 | 0.568 | 0.00839 | -0.005 | 67.691
4.5 | 0.637 | 0.00822 | -0.005 | 77.494
5 | 0.705 | 0.00962 | -0.006 | 73.208
5.5 | 0.771 | 0.01002 | -0.006 | 76.908
6 | 0.835 | 0.0108 | -0.007 | 77.349
6.5 | 0.898 | 0.0113 | -0.008 | 79.458
7 | 0.957 | 0.01191 | -0.008 | 80.345
7.5 | 1.012 | 0.01259 | -0.009 | 80.433
8 | 1.063 | 0.01341 | -0.009 | 79.216
8.5 | 1.106 | 0.01443 | -0.01 | 76.636
9 | 1.14 | 0.01568 | -0.01 | 72.732
9.5 | 1.161 | 0.0174 | -0.011 | 66.708
10 | 1.16 | 0.01994 | -0.011 | 58.178
10.5 | 1.124 | 0.02412 | -0.011 | 46.606
11 | 1.006 | 0.03308 | -0.011 | 30.405
11.5 | 0.7 | 0.05246 | -0.011 | 13.349
12 | 0.746 | 0.04514 | -0.012 | 16.518
12.5 | 0.771 | 0.04902 | -0.012 | 15.735
13 | 0.801 | 0.05064 | -0.012 | 15.828
13.5 | 0.764 | 0.09902 | -0.009 | 7.715
14 | 0.798 | 0.09643 | -0.01 | 8.278
14.5 | 0.851 | 0.0815 | -0.012 | 10.442

## 96. Re 7M Mach 0.50 (2)
BIGFOIL.COM POLAR EXPORT
NACA0017
NACA0017 |  |  |  | Cl Max: | 1.4353 | at alpha= | 13 | deg
XFOIL ncrit=9 |  |  |  | L/D Max: | 96.1553 | at alpha= | 9 | deg
Re: | 7000000 |  |  | Cd Min: | 0.1266 | at alpha= | 18 | deg
Mach: | 0.5 |  |  | Cl=0 at alpha= | 0 | deg
|  |  |  | @ Cl=0.1, Cd= | 0.0059961
|  |  |  | @ Cl=0.4, Cd= | 0.0065211
|  |  |  | @ Cl=0.6, Cd= | 0.0073341
alpha (deg) | Cl | Cd | Cm | Cl/Cd
-18 | -1.0739 | 0.12645 | -0.0474 | -8.4927
-17.5 | -1.1139 | 0.1141 | -0.0552 | -9.7625
-17 | -1.1538 | 0.10238 | -0.0621 | -11.2698
-16.5 | -1.196 | 0.09096 | -0.0684 | -13.1486
-16 | -1.2381 | 0.08 | -0.0738 | -15.4763
-15.5 | -1.28 | 0.06956 | -0.0783 | -18.4014
-15 | -1.3228 | 0.0595 | -0.0818 | -22.2319
-14.5 | -1.364 | 0.04995 | -0.0844 | -27.3073
-14 | -1.3969 | 0.04141 | -0.0854 | -33.7334
-13.5 | -1.4209 | 0.03398 | -0.0846 | -41.8158
-13 | -1.4322 | 0.02802 | -0.0817 | -51.1135
-12.5 | -1.4319 | 0.02356 | -0.0767 | -60.7767
-12 | -1.3929 | 0.02007 | -0.0743 | -69.4021
-11.5 | -1.3389 | 0.01742 | -0.0723 | -76.8599
-11 | -1.2769 | 0.01547 | -0.0703 | -82.5404
-10.5 | -1.2252 | 0.01384 | -0.0662 | -88.526
-10 | -1.164 | 0.01251 | -0.0632 | -93.0456
-9.5 | -1.0903 | 0.01139 | -0.0621 | -95.7243
-9 | -1.0011 | 0.01043 | -0.0639 | -95.9827
-8.5 | -0.8663 | 0.0095 | -0.0745 | -91.1895
-7.5 | -0.7649 | 0.00857 | -0.0648 | -89.2532
-7 | -0.724 | 0.00822 | -0.0581 | -88.0779
-6.5 | -0.6822 | 0.00788 | -0.0516 | -86.5736
-6 | -0.6373 | 0.00757 | -0.0457 | -84.1876
-5.5 | -0.5931 | 0.00731 | -0.0397 | -81.1354
-5 | -0.5517 | 0.00708 | -0.0332 | -77.9237
-4.5 | -0.5053 | 0.00689 | -0.0278 | -73.3382
-4 | -0.4531 | 0.00671 | -0.0236 | -67.5261
-3.5 | -0.3998 | 0.00652 | -0.0198 | -61.319
-3 | -0.3447 | 0.00639 | -0.0164 | -53.9437
-2.5 | -0.2879 | 0.00626 | -0.0134 | -45.9904
-2 | -0.2319 | 0.00614 | -0.0103 | -37.7687
-1.5 | -0.1744 | 0.00607 | -0.0076 | -28.7315
-1 | -0.1156 | 0.00601 | -0.0051 | -19.2346
-0.5 | -0.0586 | 0.00597 | -0.0024 | -9.8157
0 | 0 | 0.00597 | 0 | 0
0.5 | 0.0583 | 0.00596 | 0.0025 | 9.7819
1 | 0.116 | 0.00601 | 0.0051 | 19.3012
1.5 | 0.1743 | 0.00607 | 0.0076 | 28.715
2 | 0.2319 | 0.00614 | 0.0103 | 37.7687
2.5 | 0.2881 | 0.00626 | 0.0133 | 46.0224
3 | 0.3447 | 0.00638 | 0.0164 | 54.0282
3.5 | 0.3997 | 0.00652 | 0.0198 | 61.3037
4 | 0.4529 | 0.00672 | 0.0236 | 67.3958
4.5 | 0.5053 | 0.00689 | 0.0278 | 73.3382
5 | 0.5522 | 0.00709 | 0.0331 | 77.8843
5.5 | 0.5934 | 0.00729 | 0.0396 | 81.3992
6 | 0.6383 | 0.00759 | 0.0455 | 84.0975
6.5 | 0.6818 | 0.00788 | 0.0517 | 86.5228
7 | 0.7243 | 0.00822 | 0.0581 | 88.1144
7.5 | 0.7654 | 0.00857 | 0.0648 | 89.3116
8 | 0.8076 | 0.00898 | 0.0712 | 89.9332
8.5 | 0.8668 | 0.0095 | 0.0744 | 91.2421
9 | 1.0029 | 0.01043 | 0.0636 | 96.1553
9.5 | 1.09 | 0.01139 | 0.0622 | 95.698
10 | 1.1653 | 0.0125 | 0.063 | 93.224
10.5 | 1.2263 | 0.01383 | 0.066 | 88.6696
11 | 1.2782 | 0.01545 | 0.0702 | 82.7314
11.5 | 1.3411 | 0.01739 | 0.0721 | 77.119
12 | 1.3954 | 0.02002 | 0.0741 | 69.7003
12.5 | 1.4334 | 0.02349 | 0.0766 | 61.0217
13 | 1.4353 | 0.02786 | 0.0817 | 51.5183
13.5 | 1.4234 | 0.03386 | 0.0846 | 42.0378
14 | 1.3998 | 0.04128 | 0.0853 | 33.9099
14.5 | 1.3639 | 0.05005 | 0.0841 | 27.2507
15 | 1.3249 | 0.05944 | 0.0817 | 22.2897
15.5 | 1.2827 | 0.06948 | 0.0782 | 18.4614
16 | 1.239 | 0.08011 | 0.0735 | 15.4662
16.5 | 1.1951 | 0.09128 | 0.0678 | 13.0927
17 | 1.1561 | 0.10243 | 0.0618 | 11.2867
17.5 | 1.1146 | 0.11435 | 0.0547 | 9.7473
18 | 1.0757 | 0.1266 | 0.0469 | 8.4968

## 97. Re 8M Mach 0.00 (1)
BIGFOIL.COM POLAR EXPORT
NACA0017
NACA0017 |  |  |  | Cl Max: | 1.539 | at alpha= | 17 | deg
JavaFoil+Calcfoil stall+Eppler ext transition |  |  |  | L/D Max: | 105.677 | at alpha= | 7.5 | deg
Re: | 8000000 |  |  | Cd Min: | 0.00818 | at alpha= | 0 | deg
Mach: | 0 |  |  | Cl=0 at alpha= | 0 | deg
|  |  |  | @ Cl=0.1, Cd= | 0.0082981
|  |  |  | @ Cl=0.4, Cd= | 0.0086641
|  |  |  | @ Cl=0.6, Cd= | 0.0087643
alpha (deg) | Cl | Cd | Cm | Cl/Cd
-20 | -1.498 | 0.06715 | 0.016 | -22.311
-19.5 | -1.512 | 0.06019 | 0.016 | -25.117
-19 | -1.523 | 0.05371 | 0.016 | -28.36
-18.5 | -1.531 | 0.04775 | 0.016 | -32.065
-18 | -1.536 | 0.04239 | 0.015 | -36.244
-17.5 | -1.539 | 0.03761 | 0.015 | -40.923
-17 | -1.539 | 0.03339 | 0.015 | -46.093
-16.5 | -1.536 | 0.02964 | 0.015 | -51.83
-16 | -1.53 | 0.02637 | 0.015 | -58.036
-15.5 | -1.52 | 0.02369 | 0.014 | -64.169
-15 | -1.507 | 0.02144 | 0.014 | -70.303
-14.5 | -1.49 | 0.01956 | 0.014 | -76.167
-14 | -1.468 | 0.018 | 0.013 | -81.559
-13.5 | -1.442 | 0.01671 | 0.013 | -86.298
-13 | -1.413 | 0.01565 | 0.012 | -90.292
-12.5 | -1.38 | 0.01474 | 0.012 | -93.666
-12 | -1.344 | 0.01395 | 0.012 | -96.378
-11.5 | -1.305 | 0.01326 | 0.011 | -98.431
-11 | -1.263 | 0.01266 | 0.011 | -99.787
-10.5 | -1.218 | 0.01213 | 0.01 | -100.445
-10 | -1.171 | 0.01169 | 0.01 | -100.203
-9.5 | -1.122 | 0.01127 | 0.009 | -99.571
-9 | -1.071 | 0.01064 | 0.009 | -100.66
-8.5 | -1.019 | 0.01026 | 0.008 | -99.32
-8 | -0.964 | 0.00993 | 0.008 | -97.129
-7.5 | -0.909 | 0.0086 | 0.008 | -105.643
-7 | -0.852 | 0.00881 | 0.007 | -96.701
-6.5 | -0.794 | 0.00855 | 0.007 | -92.895
-6 | -0.736 | 0.00877 | 0.006 | -83.9
-5.5 | -0.677 | 0.00906 | 0.006 | -74.712
-5 | -0.617 | 0.00881 | 0.005 | -70.028
-4.5 | -0.556 | 0.00861 | 0.005 | -64.614
-4 | -0.495 | 0.00892 | 0.004 | -55.548
-3.5 | -0.434 | 0.00875 | 0.004 | -49.624
-3 | -0.373 | 0.00861 | 0.003 | -43.287
-2.5 | -0.311 | 0.00844 | 0.003 | -36.853
-2 | -0.249 | 0.00887 | 0.002 | -28.082
-1.5 | -0.187 | 0.00876 | 0.002 | -21.341
-1 | -0.125 | 0.00875 | 0.001 | -14.247
-0.5 | -0.062 | 0.00875 | 0.001 | -7.128
0 | 0 | 0.00818 | 0 | 0
0.5 | 0.062 | 0.00828 | -0.001 | 7.534
1 | 0.125 | 0.00831 | -0.001 | 14.995
1.5 | 0.187 | 0.00879 | -0.002 | 21.266
2 | 0.249 | 0.00884 | -0.002 | 28.174
2.5 | 0.311 | 0.00847 | -0.003 | 36.731
3 | 0.373 | 0.00858 | -0.003 | 43.449
3.5 | 0.434 | 0.00877 | -0.004 | 49.489
4 | 0.495 | 0.00894 | -0.004 | 55.415
4.5 | 0.556 | 0.00862 | -0.005 | 64.523
5 | 0.617 | 0.00882 | -0.005 | 69.931
5.5 | 0.677 | 0.00908 | -0.006 | 74.546
6 | 0.736 | 0.00877 | -0.006 | 83.888
6.5 | 0.794 | 0.00906 | -0.007 | 87.737
7 | 0.852 | 0.00881 | -0.007 | 96.749
7.5 | 0.909 | 0.0086 | -0.008 | 105.677
8 | 0.964 | 0.00993 | -0.008 | 97.103
8.5 | 1.019 | 0.01026 | -0.008 | 99.32
9 | 1.071 | 0.01064 | -0.009 | 100.66
9.5 | 1.122 | 0.01125 | -0.009 | 99.796
10 | 1.171 | 0.01167 | -0.01 | 100.397
10.5 | 1.218 | 0.01215 | -0.01 | 100.272
11 | 1.263 | 0.01268 | -0.011 | 99.652
11.5 | 1.305 | 0.01326 | -0.011 | 98.434
12 | 1.344 | 0.01395 | -0.012 | 96.377
12.5 | 1.38 | 0.01472 | -0.012 | 93.747
13 | 1.413 | 0.01564 | -0.012 | 90.356
13.5 | 1.442 | 0.01672 | -0.013 | 86.273
14 | 1.468 | 0.01801 | -0.013 | 81.525
14.5 | 1.49 | 0.01957 | -0.014 | 76.111
15 | 1.507 | 0.02144 | -0.014 | 70.29
15.5 | 1.52 | 0.02369 | -0.014 | 64.176
16 | 1.53 | 0.02637 | -0.015 | 58.023
16.5 | 1.536 | 0.02964 | -0.015 | 51.821
17 | 1.539 | 0.03339 | -0.015 | 46.082
17.5 | 1.539 | 0.03761 | -0.015 | 40.925
18 | 1.536 | 0.04243 | -0.015 | 36.206
18.5 | 1.531 | 0.04757 | -0.016 | 32.195
19 | 1.523 | 0.0537 | -0.016 | 28.369
19.5 | 1.512 | 0.06018 | -0.016 | 25.121
20 | 1.498 | 0.06715 | -0.016 | 22.309

## 98. Re 8M Mach 0.00 (2)
BIGFOIL.COM POLAR EXPORT
NACA0017
NACA0017 |  |  |  | Cl Max: | 1.7001 | at alpha= | 20 | deg
XFOIL ncrit=9 |  |  |  | L/D Max: | 117.174 | at alpha= | 11.5 | deg
Re: | 8000000 |  |  | Cd Min: | 0.03434 | at alpha= | -20 | deg
Mach: | 0 |  |  | Cl=0 at alpha= | -0.00097276 | deg
|  |  |  | @ Cl=0.1, Cd= | 0.005579
|  |  |  | @ Cl=0.4, Cd= | 0.0060758
|  |  |  | @ Cl=0.6, Cd= | 0.0066699
alpha (deg) | Cl | Cd | Cm | Cl/Cd
-20 | -1.6963 | 0.03434 | -0.0552 | -49.3972
-19.5 | -1.6848 | 0.03095 | -0.0545 | -54.4362
-19 | -1.6731 | 0.02781 | -0.0533 | -60.1618
-18.5 | -1.6605 | 0.02497 | -0.0515 | -66.4998
-18 | -1.6436 | 0.02267 | -0.0493 | -72.5011
-17.5 | -1.6236 | 0.02077 | -0.0468 | -78.1704
-17 | -1.6008 | 0.01926 | -0.044 | -83.1153
-16.5 | -1.5828 | 0.01771 | -0.0401 | -89.3732
-16 | -1.5615 | 0.01647 | -0.0361 | -94.8087
-15.5 | -1.5376 | 0.01549 | -0.032 | -99.264
-15 | -1.5156 | 0.01464 | -0.0271 | -103.5246
-14.5 | -1.4793 | 0.01377 | -0.0249 | -107.4292
-14 | -1.4287 | 0.01307 | -0.0252 | -109.3114
-13.5 | -1.3778 | 0.01233 | -0.0254 | -111.7437
-13 | -1.3241 | 0.01173 | -0.0259 | -112.8815
-12.5 | -1.27 | 0.01112 | -0.0265 | -114.2086
-12 | -1.2284 | 0.01061 | -0.0241 | -115.7776
-11.5 | -1.1776 | 0.01005 | -0.0237 | -117.1741
-11 | -1.1189 | 0.00955 | -0.0248 | -117.1623
-10.5 | -1.0545 | 0.00906 | -0.0271 | -116.3907
-10 | -0.9728 | 0.00854 | -0.0331 | -113.911
-9.5 | -0.8785 | 0.00797 | -0.0419 | -110.2258
-9 | -0.8357 | 0.00773 | -0.0392 | -108.1113
-8.5 | -0.8063 | 0.00755 | -0.0336 | -106.7947
-8 | -0.7722 | 0.00738 | -0.0289 | -104.6341
-7.5 | -0.7312 | 0.0072 | -0.0257 | -101.5556
-7 | -0.6884 | 0.00702 | -0.0228 | -98.0627
-6 | -0.5975 | 0.00666 | -0.0182 | -89.7147
-5.5 | -0.5512 | 0.0065 | -0.016 | -84.8
-5 | -0.5034 | 0.00632 | -0.0141 | -79.6519
-4.5 | -0.4547 | 0.00621 | -0.0124 | -73.2206
-4 | -0.4053 | 0.00607 | -0.0108 | -66.771
-3.5 | -0.3567 | 0.00595 | -0.0091 | -59.9496
-3 | -0.3061 | 0.00583 | -0.0077 | -52.5043
-2.5 | -0.2553 | 0.00576 | -0.0064 | -44.3229
-2 | -0.2051 | 0.00568 | -0.005 | -36.1092
-1.5 | -0.1539 | 0.00559 | -0.0037 | -27.5313
-1 | -0.1028 | 0.00559 | -0.0024 | -18.39
-0.5 | -0.0513 | 0.00556 | -0.0012 | -9.2266
0 | 0.0001 | 0.00552 | 0 | 0.018116
0.5 | 0.0514 | 0.00556 | 0.0012 | 9.2446
1 | 0.1026 | 0.00558 | 0.0025 | 18.3871
1.5 | 0.154 | 0.0056 | 0.0037 | 27.5
2 | 0.2049 | 0.00568 | 0.005 | 36.0739
2.5 | 0.2557 | 0.00576 | 0.0063 | 44.3924
3 | 0.3062 | 0.00583 | 0.0077 | 52.5214
4 | 0.4054 | 0.00609 | 0.0108 | 66.5681
4.5 | 0.4548 | 0.0062 | 0.0124 | 73.3548
5 | 0.5034 | 0.00634 | 0.0141 | 79.4006
6 | 0.5976 | 0.00666 | 0.0181 | 89.7297
6.5 | 0.6436 | 0.00685 | 0.0204 | 93.9562
7 | 0.6885 | 0.00702 | 0.0228 | 98.0769
7.5 | 0.7313 | 0.00719 | 0.0256 | 101.7107
8 | 0.773 | 0.0074 | 0.0287 | 104.4595
8.5 | 0.807 | 0.00755 | 0.0334 | 106.8874
9 | 0.8358 | 0.00773 | 0.0392 | 108.1242
9.5 | 0.8799 | 0.00798 | 0.0416 | 110.2632
10 | 0.9725 | 0.00853 | 0.0331 | 114.0094
11 | 1.119 | 0.00956 | 0.0247 | 117.0502
11.5 | 1.1776 | 0.01005 | 0.0237 | 117.1741
12 | 1.229 | 0.0106 | 0.024 | 115.9434
12.5 | 1.2709 | 0.01111 | 0.0263 | 114.3924
13 | 1.3246 | 0.01173 | 0.0258 | 112.9241
13.5 | 1.3781 | 0.01235 | 0.0253 | 111.587
14 | 1.4294 | 0.01306 | 0.025 | 109.4487
14.5 | 1.4798 | 0.01378 | 0.0248 | 107.3875
15 | 1.516 | 0.01463 | 0.0271 | 103.6227
15.5 | 1.5382 | 0.01547 | 0.0319 | 99.4312
16 | 1.5628 | 0.01643 | 0.036 | 95.1187
16.5 | 1.5825 | 0.01774 | 0.0401 | 89.2052
17 | 1.603 | 0.01916 | 0.0438 | 83.6639
17.5 | 1.6253 | 0.02073 | 0.0466 | 78.4033
18 | 1.6455 | 0.02262 | 0.0491 | 72.7454
18.5 | 1.6636 | 0.02484 | 0.0512 | 66.9726
19 | 1.6743 | 0.02782 | 0.053 | 60.1833
19.5 | 1.6876 | 0.03085 | 0.0541 | 54.7034
20 | 1.7001 | 0.03415 | 0.0548 | 49.7833

## 99. Re 8M Mach 0.10 (1)
BIGFOIL.COM POLAR EXPORT
NACA0017
NACA0017 |  |  |  | Cl Max: | 1.521 | at alpha= | 16.5 | deg
JavaFoil+Calcfoil stall+Eppler ext transition |  |  |  | L/D Max: | 105.189 | at alpha= | 7.5 | deg
Re: | 8000000 |  |  | Cd Min: | 0.00827 | at alpha= | 0.5 | deg
Mach: | 0.1 |  |  | Cl=0 at alpha= | 0 | deg
|  |  |  | @ Cl=0.1, Cd= | 0.0082879
|  |  |  | @ Cl=0.4, Cd= | 0.0087274
|  |  |  | @ Cl=0.6, Cd= | 0.0088113
alpha (deg) | Cl | Cd | Cm | Cl/Cd
-20 | -1.461 | 0.0718 | 0.016 | -20.353
-19.5 | -1.478 | 0.06432 | 0.016 | -22.981
-19 | -1.493 | 0.05735 | 0.016 | -26.033
-18.5 | -1.504 | 0.05092 | 0.016 | -29.537
-18 | -1.512 | 0.04512 | 0.015 | -33.523
-17.5 | -1.518 | 0.03992 | 0.015 | -38.03
-17 | -1.521 | 0.03534 | 0.015 | -43.035
-16.5 | -1.521 | 0.03124 | 0.015 | -48.688
-16 | -1.518 | 0.02764 | 0.015 | -54.907
-15.5 | -1.51 | 0.02473 | 0.014 | -61.085
-15 | -1.499 | 0.02225 | 0.014 | -67.404
-14.5 | -1.484 | 0.02025 | 0.014 | -73.272
-14 | -1.465 | 0.01851 | 0.013 | -79.12
-13.5 | -1.44 | 0.01713 | 0.013 | -84.075
-13 | -1.412 | 0.01596 | 0.013 | -88.474
-12.5 | -1.381 | 0.01502 | 0.012 | -91.927
-12 | -1.346 | 0.01417 | 0.012 | -94.968
-11.5 | -1.308 | 0.01345 | 0.011 | -97.251
-11 | -1.266 | 0.01285 | 0.011 | -98.573
-10.5 | -1.222 | 0.01229 | 0.01 | -99.388
-10 | -1.175 | 0.01181 | 0.01 | -99.537
-9.5 | -1.126 | 0.01137 | 0.009 | -99.056
-9 | -1.075 | 0.01072 | 0.009 | -100.274
-8.5 | -1.023 | 0.01033 | 0.009 | -98.988
-8 | -0.968 | 0.01 | 0.008 | -96.852
-7.5 | -0.913 | 0.00868 | 0.008 | -105.155
-7 | -0.856 | 0.00887 | 0.007 | -96.5
-6.5 | -0.798 | 0.00862 | 0.007 | -92.571
-6 | -0.739 | 0.00879 | 0.006 | -84.113
-5.5 | -0.68 | 0.00857 | 0.006 | -79.317
-5 | -0.62 | 0.00883 | 0.005 | -70.152
-4.5 | -0.559 | 0.00863 | 0.005 | -64.743
-4 | -0.498 | 0.00896 | 0.004 | -55.561
-3.5 | -0.436 | 0.00879 | 0.004 | -49.649
-3 | -0.375 | 0.00864 | 0.003 | -43.329
-2.5 | -0.312 | 0.00852 | 0.003 | -36.666
-2 | -0.25 | 0.00894 | 0.002 | -28.002
-1.5 | -0.188 | 0.00881 | 0.002 | -21.322
-1 | -0.125 | 0.00881 | 0.001 | -14.226
-0.5 | -0.063 | 0.00828 | 0.001 | -7.571
0 | 0 | 0.00829 | 0 | 0
0.5 | 0.063 | 0.00827 | -0.001 | 7.58
1 | 0.125 | 0.0083 | -0.001 | 15.089
1.5 | 0.188 | 0.00884 | -0.002 | 21.247
2 | 0.25 | 0.00897 | -0.002 | 27.911
2.5 | 0.312 | 0.00855 | -0.003 | 36.547
3 | 0.375 | 0.00867 | -0.003 | 43.223
3.5 | 0.436 | 0.00881 | -0.004 | 49.517
4 | 0.498 | 0.00898 | -0.004 | 55.421
4.5 | 0.559 | 0.00865 | -0.005 | 64.653
5 | 0.62 | 0.00889 | -0.005 | 69.704
5.5 | 0.68 | 0.00859 | -0.006 | 79.127
6 | 0.739 | 0.00881 | -0.006 | 83.877
6.5 | 0.798 | 0.00859 | -0.007 | 92.952
7 | 0.856 | 0.00887 | -0.007 | 96.466
7.5 | 0.913 | 0.00868 | -0.008 | 105.189
8 | 0.968 | 0.01 | -0.008 | 96.859
8.5 | 1.023 | 0.01033 | -0.009 | 98.988
9 | 1.075 | 0.01072 | -0.009 | 100.274
9.5 | 1.126 | 0.01135 | -0.009 | 99.275
10 | 1.175 | 0.01178 | -0.01 | 99.729
10.5 | 1.222 | 0.01229 | -0.01 | 99.39
11 | 1.266 | 0.01284 | -0.011 | 98.584
11.5 | 1.308 | 0.01345 | -0.011 | 97.255
12 | 1.346 | 0.01417 | -0.012 | 94.966
12.5 | 1.381 | 0.015 | -0.012 | 92.028
13 | 1.412 | 0.01597 | -0.013 | 88.462
13.5 | 1.44 | 0.01714 | -0.013 | 84.043
14 | 1.465 | 0.01852 | -0.013 | 79.089
14.5 | 1.484 | 0.02026 | -0.014 | 73.247
15 | 1.499 | 0.02226 | -0.014 | 67.374
15.5 | 1.51 | 0.02473 | -0.014 | 61.068
16 | 1.517 | 0.02774 | -0.015 | 54.703
16.5 | 1.521 | 0.03124 | -0.015 | 48.678
17 | 1.521 | 0.03521 | -0.015 | 43.211
17.5 | 1.518 | 0.03992 | -0.015 | 38.031
18 | 1.512 | 0.04511 | -0.015 | 33.526
18.5 | 1.504 | 0.05095 | -0.016 | 29.52
19 | 1.493 | 0.05734 | -0.016 | 26.04
19.5 | 1.478 | 0.06432 | -0.016 | 22.985
20 | 1.461 | 0.07184 | -0.016 | 20.34

## 100. Re 8M Mach 0.10 (2)
BIGFOIL.COM POLAR EXPORT
NACA0017
NACA0017 |  |  |  | Cl Max: | 1.6923 | at alpha= | 20 | deg
XFOIL ncrit=9 |  |  |  | L/D Max: | 116.441 | at alpha= | 11.5 | deg
Re: | 8000000 |  |  | Cd Min: | 0.03707 | at alpha= | -20 | deg
Mach: | 0.1 |  |  | Cl=0 at alpha= | -0.0019342 | deg
|  |  |  | @ Cl=0.1, Cd= | 0.0055888
|  |  |  | @ Cl=0.4, Cd= | 0.0060823
|  |  |  | @ Cl=0.6, Cd= | 0.0066897
alpha (deg) | Cl | Cd | Cm | Cl/Cd
-20 | -1.6884 | 0.03707 | -0.0573 | -45.5463
-19.5 | -1.6808 | 0.03309 | -0.0569 | -50.7948
-19 | -1.6687 | 0.02977 | -0.0559 | -56.0531
-18.5 | -1.6561 | 0.0267 | -0.0544 | -62.0262
-18 | -1.6424 | 0.02399 | -0.0523 | -68.4619
-17.5 | -1.625 | 0.02176 | -0.0499 | -74.6783
-17 | -1.6028 | 0.02006 | -0.0471 | -79.9003
-16.5 | -1.5834 | 0.01846 | -0.0435 | -85.7746
-16 | -1.563 | 0.01706 | -0.0394 | -91.6178
-15.5 | -1.5399 | 0.01593 | -0.0353 | -96.6667
-15 | -1.5165 | 0.01505 | -0.0306 | -100.7641
-14.5 | -1.4867 | 0.01412 | -0.027 | -105.2904
-14 | -1.4366 | 0.01331 | -0.0271 | -107.9339
-13.5 | -1.3852 | 0.01257 | -0.0272 | -110.1989
-13 | -1.332 | 0.01191 | -0.0275 | -111.8388
-12.5 | -1.277 | 0.0113 | -0.028 | -113.0088
-12 | -1.2346 | 0.01073 | -0.0257 | -115.0606
-11.5 | -1.1841 | 0.01017 | -0.025 | -116.4307
-11 | -1.1237 | 0.00966 | -0.0263 | -116.3251
-10.5 | -1.0614 | 0.00916 | -0.0279 | -115.8734
-10 | -0.9814 | 0.00863 | -0.0334 | -113.7196
-9.5 | -0.8826 | 0.00804 | -0.043 | -109.7761
-9 | -0.837 | 0.00778 | -0.0408 | -107.5835
-8.5 | -0.8065 | 0.00758 | -0.0353 | -106.3984
-8 | -0.7749 | 0.00742 | -0.0299 | -104.434
-7.5 | -0.734 | 0.00723 | -0.0266 | -101.5214
-7 | -0.6912 | 0.00705 | -0.0236 | -98.0426
-6.5 | -0.6463 | 0.00688 | -0.021 | -93.939
-6 | -0.6 | 0.00669 | -0.0188 | -89.6861
-5.5 | -0.5536 | 0.00652 | -0.0165 | -84.908
-5 | -0.5057 | 0.00634 | -0.0146 | -79.7634
-4.5 | -0.4568 | 0.00622 | -0.0128 | -73.4405
-4 | -0.4072 | 0.00609 | -0.0111 | -66.8637
-3.5 | -0.3583 | 0.00596 | -0.0094 | -60.1174
-3 | -0.3076 | 0.00584 | -0.008 | -52.6712
-2.5 | -0.2567 | 0.00577 | -0.0066 | -44.4887
-2 | -0.206 | 0.00569 | -0.0051 | -36.2039
-1.5 | -0.1547 | 0.0056 | -0.0038 | -27.625
-1 | -0.1034 | 0.0056 | -0.0025 | -18.4643
-0.5 | -0.0515 | 0.00557 | -0.0013 | -9.246
0 | 0.0002 | 0.00553 | 0 | 0.036166
0.5 | 0.0516 | 0.00557 | 0.0013 | 9.2639
1 | 0.1032 | 0.00559 | 0.0025 | 18.4615
1.5 | 0.1547 | 0.00562 | 0.0038 | 27.5267
2 | 0.2058 | 0.0057 | 0.0052 | 36.1053
2.5 | 0.257 | 0.00578 | 0.0065 | 44.4637
3 | 0.3077 | 0.00584 | 0.0079 | 52.6884
3.5 | 0.3578 | 0.00598 | 0.0095 | 59.8328
4 | 0.4073 | 0.0061 | 0.0111 | 66.7705
4.5 | 0.457 | 0.00622 | 0.0128 | 73.4727
5 | 0.5057 | 0.00636 | 0.0146 | 79.5126
5.5 | 0.5533 | 0.00653 | 0.0166 | 84.732
6 | 0.6001 | 0.00669 | 0.0187 | 89.701
6.5 | 0.6465 | 0.00688 | 0.021 | 93.968
7 | 0.6913 | 0.00705 | 0.0236 | 98.0567
7.5 | 0.7342 | 0.00722 | 0.0265 | 101.6898
8 | 0.7757 | 0.00743 | 0.0297 | 104.4011
8.5 | 0.8073 | 0.00758 | 0.0351 | 106.504
9 | 0.8371 | 0.00778 | 0.0408 | 107.5964
9.5 | 0.8845 | 0.00805 | 0.0426 | 109.8758
10 | 0.9813 | 0.00863 | 0.0334 | 113.708
10.5 | 1.0619 | 0.00917 | 0.0278 | 115.8015
11 | 1.124 | 0.00967 | 0.0262 | 116.2358
11.5 | 1.1842 | 0.01017 | 0.025 | 116.4405
12 | 1.2352 | 0.01072 | 0.0256 | 115.2239
12.5 | 1.2778 | 0.01128 | 0.0279 | 113.2801
13 | 1.3325 | 0.0119 | 0.0274 | 111.9748
13.5 | 1.3855 | 0.0126 | 0.0271 | 109.9603
14 | 1.4373 | 0.01331 | 0.027 | 107.9865
14.5 | 1.4872 | 0.01413 | 0.0269 | 105.2512
15 | 1.5172 | 0.01502 | 0.0305 | 101.012
15.5 | 1.5407 | 0.01591 | 0.0351 | 96.8385
16 | 1.5647 | 0.017 | 0.0392 | 92.0412
16.5 | 1.583 | 0.01849 | 0.0435 | 85.6138
17 | 1.6044 | 0.02001 | 0.0469 | 80.1799
17.5 | 1.6267 | 0.02171 | 0.0496 | 74.9286
18 | 1.6443 | 0.02395 | 0.0521 | 68.6555
18.5 | 1.6595 | 0.02655 | 0.0541 | 62.5047
19 | 1.6716 | 0.02966 | 0.0556 | 56.3587
19.5 | 1.6838 | 0.03298 | 0.0565 | 51.0552
20 | 1.6923 | 0.03688 | 0.057 | 45.8867

## 101. Re 8M Mach 0.25 (1)
BIGFOIL.COM POLAR EXPORT
NACA0017
NACA0017 |  |  |  | Cl Max: | 1.434 | at alpha= | 14.5 | deg
JavaFoil+Calcfoil stall+Eppler ext transition |  |  |  | L/D Max: | 100.645 | at alpha= | 7 | deg
Re: | 8000000 |  |  | Cd Min: | 0.00813 | at alpha= | 1.5 | deg
Mach: | 0.25 |  |  | Cl=0 at alpha= | 0 | deg
|  |  |  | @ Cl=0.1, Cd= | 0.0084632
|  |  |  | @ Cl=0.4, Cd= | 0.0088195
|  |  |  | @ Cl=0.6, Cd= | 0.0087784
alpha (deg) | Cl | Cd | Cm | Cl/Cd
-19.5 | -1.211 | 0.09723 | 0.015 | -12.453
-19 | -1.253 | 0.08637 | 0.015 | -14.509
-18.5 | -1.29 | 0.07629 | 0.015 | -16.903
-18 | -1.322 | 0.06706 | 0.015 | -19.718
-17.5 | -1.352 | 0.05806 | 0.015 | -23.293
-17 | -1.378 | 0.05052 | 0.015 | -27.27
-16.5 | -1.399 | 0.04367 | 0.015 | -32.032
-16 | -1.415 | 0.03797 | 0.014 | -37.262
-15.5 | -1.427 | 0.03284 | 0.014 | -43.449
-15 | -1.433 | 0.02859 | 0.014 | -50.131
-14.5 | -1.434 | 0.02508 | 0.014 | -57.186
-14 | -1.428 | 0.02233 | 0.013 | -63.957
-13.5 | -1.416 | 0.0201 | 0.013 | -70.44
-13 | -1.398 | 0.01829 | 0.013 | -76.455
-12.5 | -1.376 | 0.01684 | 0.012 | -81.701
-12 | -1.348 | 0.01569 | 0.012 | -85.915
-11.5 | -1.315 | 0.0147 | 0.012 | -89.492
-11 | -1.279 | 0.01387 | 0.011 | -92.209
-10.5 | -1.238 | 0.01299 | 0.011 | -95.28
-10 | -1.193 | 0.01234 | 0.01 | -96.688
-9.5 | -1.146 | 0.01181 | 0.01 | -97.031
-9 | -1.096 | 0.0113 | 0.009 | -97.037
-8.5 | -1.044 | 0.01085 | 0.009 | -96.268
-8 | -0.99 | 0.01045 | 0.008 | -94.714
-7.5 | -0.934 | 0.01006 | 0.008 | -92.804
-7 | -0.877 | 0.00873 | 0.007 | -100.396
-6.5 | -0.818 | 0.00891 | 0.007 | -91.755
-6 | -0.758 | 0.00864 | 0.006 | -87.718
-5.5 | -0.697 | 0.00886 | 0.006 | -78.715
-5 | -0.636 | 0.00861 | 0.005 | -73.827
-4.5 | -0.574 | 0.00892 | 0.005 | -64.303
-4 | -0.511 | 0.00866 | 0.004 | -59.013
-3.5 | -0.448 | 0.00904 | 0.004 | -49.55
-3 | -0.385 | 0.0089 | 0.003 | -43.206
-2.5 | -0.321 | 0.00875 | 0.003 | -36.698
-2 | -0.257 | 0.00862 | 0.002 | -29.83
-1.5 | -0.193 | 0.00859 | 0.002 | -22.469
-1 | -0.129 | 0.00845 | 0.001 | -15.242
-0.5 | -0.064 | 0.00847 | 0.001 | -7.604
0 | 0 | 0.00848 | 0 | 0
0.5 | 0.064 | 0.00843 | -0.001 | 7.643
1 | 0.129 | 0.00849 | -0.001 | 15.155
1.5 | 0.193 | 0.00813 | -0.002 | 23.73
2 | 0.257 | 0.00863 | -0.002 | 29.792
2.5 | 0.321 | 0.00871 | -0.003 | 36.827
3 | 0.385 | 0.00891 | -0.003 | 43.189
3.5 | 0.448 | 0.00853 | -0.004 | 52.524
4 | 0.511 | 0.00871 | -0.004 | 58.712
4.5 | 0.574 | 0.0089 | -0.005 | 64.444
5 | 0.636 | 0.00861 | -0.005 | 73.852
5.5 | 0.697 | 0.00883 | -0.006 | 78.948
6 | 0.758 | 0.00863 | -0.006 | 87.886
6.5 | 0.818 | 0.0089 | -0.007 | 91.931
7 | 0.877 | 0.00871 | -0.007 | 100.645
7.5 | 0.934 | 0.01009 | -0.008 | 92.564
8 | 0.99 | 0.01045 | -0.008 | 94.695
8.5 | 1.044 | 0.01085 | -0.009 | 96.253
9 | 1.096 | 0.01129 | -0.009 | 97.146
9.5 | 1.146 | 0.01204 | -0.01 | 95.236
10 | 1.193 | 0.01234 | -0.01 | 96.674
10.5 | 1.238 | 0.01299 | -0.011 | 95.254
11 | 1.279 | 0.01389 | -0.011 | 92.07
11.5 | 1.315 | 0.01472 | -0.012 | 89.361
12 | 1.348 | 0.01567 | -0.012 | 85.985
12.5 | 1.376 | 0.01685 | -0.012 | 81.651
13 | 1.398 | 0.0183 | -0.013 | 76.399
13.5 | 1.416 | 0.02011 | -0.013 | 70.399
14 | 1.428 | 0.02234 | -0.013 | 63.934
14.5 | 1.434 | 0.02508 | -0.014 | 57.173
15 | 1.433 | 0.0286 | -0.014 | 50.107
15.5 | 1.427 | 0.03284 | -0.014 | 43.44
16 | 1.415 | 0.03783 | -0.014 | 37.414
16.5 | 1.399 | 0.0437 | -0.015 | 32.012
17 | 1.378 | 0.05052 | -0.015 | 27.269
17.5 | 1.352 | 0.05802 | -0.015 | 23.31
18 | 1.323 | 0.06669 | -0.015 | 19.835
18.5 | 1.289 | 0.07666 | -0.015 | 16.815
19 | 1.253 | 0.08679 | -0.015 | 14.433
19.5 | 1.211 | 0.09723 | -0.015 | 12.453

## 102. Re 8M Mach 0.25 (2)
BIGFOIL.COM POLAR EXPORT
NACA0017
NACA0017 |  |  |  | Cl Max: | 1.6316 | at alpha= | 18.5 | deg
XFOIL ncrit=9 |  |  |  | L/D Max: | 113.051 | at alpha= | 11 | deg
Re: | 8000000 |  |  | Cd Min: | 0.05795 | at alpha= | -20 | deg
Mach: | 0.25 |  |  | Cl=0 at alpha= | -0.0018904 | deg
|  |  |  | @ Cl=0.1, Cd= | 0.0056382
|  |  |  | @ Cl=0.4, Cd= | 0.0061476
|  |  |  | @ Cl=0.6, Cd= | 0.0067798
alpha (deg) | Cl | Cd | Cm | Cl/Cd
-20 | -1.5972 | 0.05795 | -0.0634 | -27.5617
-19.5 | -1.6179 | 0.05 | -0.0654 | -32.358
-19 | -1.6267 | 0.04357 | -0.0663 | -37.3353
-18.5 | -1.6281 | 0.03816 | -0.0664 | -42.6651
-18 | -1.622 | 0.03366 | -0.0657 | -48.1878
-17.5 | -1.6119 | 0.0298 | -0.0644 | -54.0906
-17 | -1.6005 | 0.02636 | -0.0624 | -60.717
-16.5 | -1.5868 | 0.02347 | -0.0595 | -67.6097
-16 | -1.5685 | 0.02121 | -0.056 | -73.951
-15.5 | -1.5463 | 0.01939 | -0.0522 | -79.7473
-15 | -1.5277 | 0.01762 | -0.0474 | -86.7026
-14.5 | -1.5061 | 0.01628 | -0.0423 | -92.5123
-14 | -1.475 | 0.01518 | -0.0382 | -97.1673
-13.5 | -1.4253 | 0.01404 | -0.0375 | -101.5171
-13 | -1.3708 | 0.01318 | -0.0371 | -104.0061
-12.5 | -1.3163 | 0.0123 | -0.0367 | -107.0163
-12 | -1.2587 | 0.0116 | -0.0366 | -108.5086
-11.5 | -1.2176 | 0.01091 | -0.0332 | -111.604
-11 | -1.1597 | 0.01026 | -0.033 | -113.0312
-10.5 | -1.0983 | 0.0097 | -0.0334 | -113.2268
-10 | -1.0226 | 0.00915 | -0.0368 | -111.7596
-9.5 | -0.9161 | 0.00845 | -0.0469 | -108.4142
-9 | -0.8435 | 0.00802 | -0.0497 | -105.1746
-8.5 | -0.8122 | 0.0078 | -0.0437 | -104.1282
-8 | -0.7789 | 0.00758 | -0.0381 | -102.7573
-7.5 | -0.7454 | 0.00742 | -0.0324 | -100.4582
-7 | -0.7051 | 0.00722 | -0.0282 | -97.6593
-6.5 | -0.6607 | 0.00703 | -0.0249 | -93.9829
-6 | -0.6141 | 0.00682 | -0.0221 | -90.044
-5.5 | -0.5662 | 0.00666 | -0.0195 | -85.015
-5 | -0.5178 | 0.00648 | -0.0171 | -79.9074
-4.5 | -0.468 | 0.00632 | -0.0149 | -74.0506
-4 | -0.4181 | 0.00618 | -0.0128 | -67.6537
-3.5 | -0.3669 | 0.00606 | -0.011 | -60.5446
-3 | -0.3154 | 0.00592 | -0.0092 | -53.277
-2.5 | -0.2638 | 0.00584 | -0.0075 | -45.1712
-2 | -0.2111 | 0.00576 | -0.0059 | -36.6493
-1.5 | -0.1589 | 0.00567 | -0.0044 | -28.0247
-1 | -0.1063 | 0.00565 | -0.0028 | -18.8142
-0.5 | -0.0527 | 0.00562 | -0.0015 | -9.3772
0 | 0.0002 | 0.00561 | 0 | 0.035651
1 | 0.1063 | 0.00564 | 0.0028 | 18.8475
1.5 | 0.1588 | 0.00569 | 0.0044 | 27.9086
2 | 0.2108 | 0.00576 | 0.006 | 36.5972
2.5 | 0.264 | 0.00584 | 0.0074 | 45.2055
3 | 0.3156 | 0.00593 | 0.0092 | 53.2209
3.5 | 0.3665 | 0.00607 | 0.011 | 60.3789
4 | 0.4183 | 0.00619 | 0.0128 | 67.5767
4.5 | 0.4681 | 0.00631 | 0.0149 | 74.1838
5 | 0.5178 | 0.00651 | 0.0171 | 79.5392
5.5 | 0.5661 | 0.00666 | 0.0196 | 85
6 | 0.6142 | 0.00683 | 0.0221 | 89.9268
6.5 | 0.6607 | 0.00703 | 0.0249 | 93.9829
7 | 0.7052 | 0.00722 | 0.0282 | 97.6731
7.5 | 0.7458 | 0.0074 | 0.0323 | 100.7838
8 | 0.7797 | 0.00761 | 0.0379 | 102.4573
8.5 | 0.813 | 0.0078 | 0.0435 | 104.2308
9 | 0.8438 | 0.00802 | 0.0496 | 105.212
9.5 | 0.9185 | 0.00846 | 0.0463 | 108.5697
10 | 1.0233 | 0.00913 | 0.0367 | 112.0811
10.5 | 1.0985 | 0.00972 | 0.0334 | 113.0144
11 | 1.1599 | 0.01026 | 0.033 | 113.0507
11.5 | 1.2181 | 0.01091 | 0.0331 | 111.6499
12 | 1.2595 | 0.01158 | 0.0365 | 108.7651
12.5 | 1.317 | 0.0123 | 0.0366 | 107.0732
13 | 1.3715 | 0.01318 | 0.037 | 104.0592
13.5 | 1.4263 | 0.01404 | 0.0373 | 101.5883
14 | 1.4759 | 0.01518 | 0.0381 | 97.2266
14.5 | 1.5066 | 0.01626 | 0.0422 | 92.6568
15 | 1.5276 | 0.01764 | 0.0474 | 86.5986
15.5 | 1.5483 | 0.01931 | 0.052 | 80.1813
16 | 1.5699 | 0.02116 | 0.0559 | 74.1919
16.5 | 1.5865 | 0.02353 | 0.0594 | 67.4246
17 | 1.6037 | 0.02621 | 0.0621 | 61.1866
17.5 | 1.614 | 0.02974 | 0.0642 | 54.2703
18 | 1.6249 | 0.03355 | 0.0655 | 48.4322
18.5 | 1.6316 | 0.03802 | 0.0661 | 42.9143
19 | 1.6304 | 0.04342 | 0.066 | 37.5495
19.5 | 1.622 | 0.04982 | 0.0651 | 32.5572
20 | 1.6029 | 0.05762 | 0.0631 | 27.8185

## 103. Re 8M Mach 0.50 (1)
BIGFOIL.COM POLAR EXPORT
NACA0017
NACA0017 |  |  |  | Cl Max: | 1.162 | at alpha= | 9.5 | deg
JavaFoil+Calcfoil stall+Eppler ext transition |  |  |  | L/D Max: | 81.592 | at alpha= | 7 | deg
Re: | 8000000 |  |  | Cd Min: | 0.00799 | at alpha= | 1.5 | deg
Mach: | 0.5 |  |  | Cl=0 at alpha= | 0 | deg
|  |  |  | @ Cl=0.1, Cd= | 0.0083233
|  |  |  | @ Cl=0.4, Cd= | 0.008302
|  |  |  | @ Cl=0.6, Cd= | 0.0082665
alpha (deg) | Cl | Cd | Cm | Cl/Cd
-15 | -0.91 | 0.064 | 0.014 | -14.214
-14.5 | -0.862 | 0.07441 | 0.013 | -11.577
-14 | -0.811 | 0.08712 | 0.011 | -9.306
-13.5 | -0.771 | 0.09403 | 0.01 | -8.195
-13 | -0.806 | 0.04765 | 0.013 | -16.922
-12.5 | -0.776 | 0.04622 | 0.012 | -16.793
-12 | -0.75 | 0.04269 | 0.012 | -17.563
-11.5 | -0.705 | 0.04961 | 0.011 | -14.205
-11 | -1.009 | 0.03188 | 0.011 | -31.656
-10.5 | -1.127 | 0.0234 | 0.011 | -48.157
-10 | -1.162 | 0.0194 | 0.011 | -59.903
-9.5 | -1.162 | 0.01699 | 0.011 | -68.399
-9 | -1.142 | 0.01538 | 0.01 | -74.239
-8.5 | -1.107 | 0.01418 | 0.01 | -78.082
-8 | -1.063 | 0.01319 | 0.009 | -80.598
-7.5 | -1.013 | 0.01242 | 0.009 | -81.557
-7 | -0.957 | 0.0117 | 0.008 | -81.823
-6.5 | -0.898 | 0.01113 | 0.008 | -80.689
-6 | -0.836 | 0.01065 | 0.007 | -78.461
-5.5 | -0.771 | 0.00988 | 0.006 | -78.013
-5 | -0.705 | 0.0095 | 0.006 | -74.174
-4.5 | -0.637 | 0.00818 | 0.005 | -77.842
-4 | -0.568 | 0.00835 | 0.005 | -68.036
-3.5 | -0.499 | 0.00812 | 0.004 | -61.383
-3 | -0.428 | 0.00838 | 0.004 | -51.154
-2.5 | -0.358 | 0.00822 | 0.003 | -43.499
-2 | -0.287 | 0.00856 | 0.002 | -33.477
-1.5 | -0.215 | 0.00844 | 0.002 | -25.513
-1 | -0.144 | 0.00839 | 0.001 | -17.127
-0.5 | -0.072 | 0.00833 | 0.001 | -8.626
0 | 0 | 0.00832 | 0 | 0
0.5 | 0.072 | 0.0083 | -0.001 | 8.662
1 | 0.144 | 0.00836 | -0.001 | 17.18
1.5 | 0.215 | 0.00799 | -0.002 | 26.933
2 | 0.287 | 0.00851 | -0.002 | 33.696
2.5 | 0.358 | 0.0082 | -0.003 | 43.645
3 | 0.428 | 0.00837 | -0.004 | 51.171
3.5 | 0.499 | 0.00813 | -0.004 | 61.332
4 | 0.568 | 0.00835 | -0.005 | 68.067
4.5 | 0.637 | 0.00817 | -0.005 | 77.945
5 | 0.705 | 0.0095 | -0.006 | 74.208
5.5 | 0.771 | 0.01023 | -0.006 | 75.395
6 | 0.836 | 0.01065 | -0.007 | 78.432
6.5 | 0.898 | 0.01118 | -0.008 | 80.342
7 | 0.957 | 0.01173 | -0.008 | 81.592
7.5 | 1.013 | 0.01243 | -0.009 | 81.49
8 | 1.063 | 0.01321 | -0.009 | 80.49
8.5 | 1.107 | 0.01417 | -0.01 | 78.103
9 | 1.142 | 0.01539 | -0.01 | 74.185
9.5 | 1.162 | 0.01703 | -0.011 | 68.234
10 | 1.162 | 0.01942 | -0.011 | 59.821
10.5 | 1.127 | 0.02341 | -0.011 | 48.148
11 | 1.009 | 0.03187 | -0.011 | 31.659
11.5 | 0.704 | 0.04983 | -0.011 | 14.134
12 | 0.75 | 0.04283 | -0.012 | 17.502
12.5 | 0.775 | 0.04664 | -0.012 | 16.626
13 | 0.806 | 0.04767 | -0.013 | 16.915
13.5 | 0.771 | 0.09393 | -0.01 | 8.203
14 | 0.81 | 0.08779 | -0.011 | 9.224
14.5 | 0.866 | 0.07111 | -0.013 | 12.185

## 104. Re 8M Mach 0.50 (2)
BIGFOIL.COM POLAR EXPORT
NACA0017
NACA0017 |  |  |  | Cl Max: | 1.4591 | at alpha= | 13 | deg
XFOIL ncrit=9 |  |  |  | L/D Max: | 98.1176 | at alpha= | 9.5 | deg
Re: | 8000000 |  |  | Cd Min: | 0.12379 | at alpha= | 18 | deg
Mach: | 0.5 |  |  | Cl=0 at alpha= | -0.00085911 | deg
|  |  |  | @ Cl=0.1, Cd= | 0.0059383
|  |  |  | @ Cl=0.4, Cd= | 0.0064654
|  |  |  | @ Cl=0.6, Cd= | 0.0071839
alpha (deg) | Cl | Cd | Cm | Cl/Cd
-18 | -1.0987 | 0.12365 | -0.0499 | -8.8856
-17.5 | -1.1388 | 0.1115 | -0.0576 | -10.2135
-17 | -1.1792 | 0.09988 | -0.0644 | -11.8062
-16.5 | -1.2216 | 0.0886 | -0.0705 | -13.7878
-16 | -1.2636 | 0.07783 | -0.0757 | -16.2354
-15.5 | -1.3051 | 0.06757 | -0.0799 | -19.3148
-15 | -1.3473 | 0.05765 | -0.0832 | -23.3703
-14.5 | -1.3874 | 0.04828 | -0.0854 | -28.7365
-14 | -1.4207 | 0.03978 | -0.0863 | -35.7139
-13.5 | -1.4456 | 0.03242 | -0.0852 | -44.5898
-13 | -1.4564 | 0.02666 | -0.0818 | -54.6287
-12.5 | -1.4448 | 0.02227 | -0.0778 | -64.8765
-12 | -1.3986 | 0.01901 | -0.0757 | -73.5718
-11.5 | -1.3413 | 0.01667 | -0.0735 | -80.4619
-11 | -1.2786 | 0.01483 | -0.0713 | -86.2171
-10.5 | -1.2315 | 0.01332 | -0.0661 | -92.455
-9.5 | -1.0838 | 0.01105 | -0.0638 | -98.0814
-9 | -0.9932 | 0.01016 | -0.0658 | -97.7559
-8.5 | -0.8639 | 0.00927 | -0.0754 | -93.1931
-8 | -0.8154 | 0.00883 | -0.0701 | -92.3443
-7.5 | -0.7729 | 0.00845 | -0.0636 | -91.4675
-7 | -0.7301 | 0.00812 | -0.0572 | -89.9138
-6.5 | -0.6876 | 0.00778 | -0.0507 | -88.3805
-6 | -0.6437 | 0.00745 | -0.0446 | -86.4027
-5.5 | -0.5992 | 0.00719 | -0.0386 | -83.338
-5 | -0.557 | 0.00702 | -0.0322 | -79.3447
-4.5 | -0.5083 | 0.00681 | -0.0272 | -74.6402
-4 | -0.4568 | 0.00662 | -0.0229 | -69.003
-3.5 | -0.4016 | 0.00647 | -0.0194 | -62.0711
-3 | -0.3459 | 0.00632 | -0.0161 | -54.731
-2.5 | -0.2904 | 0.00618 | -0.0129 | -46.9903
-2 | -0.2323 | 0.00609 | -0.0102 | -38.1445
-1.5 | -0.1756 | 0.00599 | -0.0074 | -29.3155
-1 | -0.1171 | 0.00595 | -0.0049 | -19.6807
-0.5 | -0.0581 | 0.00591 | -0.0025 | -9.8308
0 | 0.0001 | 0.00589 | 0 | 0.016978
0.5 | 0.0581 | 0.00591 | 0.0025 | 9.8308
1 | 0.1173 | 0.00595 | 0.0048 | 19.7143
1.5 | 0.1753 | 0.00599 | 0.0074 | 29.2654
2 | 0.2321 | 0.00609 | 0.0103 | 38.1117
2.5 | 0.2905 | 0.00618 | 0.0129 | 47.0065
3 | 0.3463 | 0.0063 | 0.0161 | 54.9683
3.5 | 0.4015 | 0.00647 | 0.0195 | 62.0556
4 | 0.4568 | 0.00663 | 0.0229 | 68.8989
4.5 | 0.5081 | 0.00682 | 0.0273 | 74.5015
5 | 0.5578 | 0.00703 | 0.0321 | 79.3457
5.5 | 0.5994 | 0.00718 | 0.0386 | 83.4819
6 | 0.6438 | 0.00747 | 0.0446 | 86.1847
6.5 | 0.687 | 0.0078 | 0.0508 | 88.0769
7 | 0.7304 | 0.00812 | 0.0571 | 89.9507
7.5 | 0.773 | 0.00845 | 0.0636 | 91.4793
8 | 0.8168 | 0.00885 | 0.0698 | 92.2938
8.5 | 0.8642 | 0.00928 | 0.0753 | 93.125
9 | 0.9954 | 0.01017 | 0.0654 | 97.8761
9.5 | 1.0842 | 0.01105 | 0.0637 | 98.1176
10.5 | 1.2328 | 0.01331 | 0.0659 | 92.6221
11 | 1.2799 | 0.01481 | 0.0711 | 86.4213
11.5 | 1.3433 | 0.01663 | 0.0733 | 80.7757
12 | 1.4006 | 0.01897 | 0.0755 | 73.8324
12.5 | 1.4472 | 0.02225 | 0.0775 | 65.0427
13 | 1.4591 | 0.02653 | 0.0817 | 54.9981
13.5 | 1.448 | 0.03231 | 0.0851 | 44.8158
14 | 1.4238 | 0.03964 | 0.0862 | 35.9183
14.5 | 1.3875 | 0.04836 | 0.0852 | 28.6911
15 | 1.3495 | 0.05759 | 0.0831 | 23.4329
15.5 | 1.3078 | 0.06748 | 0.0798 | 19.3806
16 | 1.2648 | 0.0779 | 0.0754 | 16.2362
16.5 | 1.2211 | 0.08886 | 0.07 | 13.7418
17 | 1.1811 | 0.09995 | 0.0641 | 11.8169
17.5 | 1.1394 | 0.11175 | 0.0571 | 10.196
18 | 1.1005 | 0.12379 | 0.0495 | 8.8901

## 105. Re 10M Mach 0.00 (1)
BIGFOIL.COM POLAR EXPORT
NACA0017
NACA0017 |  |  |  | Cl Max: | 1.545 | at alpha= | 17 | deg
JavaFoil+Calcfoil stall+Eppler ext transition |  |  |  | L/D Max: | 110.611 | at alpha= | 8 | deg
Re: | 10000000 |  |  | Cd Min: | 0.00822 | at alpha= | 0.5 | deg
Mach: | 0 |  |  | Cl=0 at alpha= | 0 | deg
|  |  |  | @ Cl=0.1, Cd= | 0.0084673
|  |  |  | @ Cl=0.4, Cd= | 0.0085797
|  |  |  | @ Cl=0.6, Cd= | 0.0087803
alpha (deg) | Cl | Cd | Cm | Cl/Cd
-20 | -1.504 | 0.0638 | 0.016 | -23.571
-19.5 | -1.517 | 0.0573 | 0.016 | -26.473
-19 | -1.529 | 0.05101 | 0.016 | -29.971
-18.5 | -1.537 | 0.04524 | 0.016 | -33.967
-18 | -1.542 | 0.03992 | 0.016 | -38.638
-17.5 | -1.545 | 0.03539 | 0.015 | -43.665
-17 | -1.545 | 0.03141 | 0.015 | -49.19
-16.5 | -1.542 | 0.02791 | 0.015 | -55.251
-16 | -1.535 | 0.02502 | 0.015 | -61.361
-15.5 | -1.525 | 0.02247 | 0.014 | -67.885
-15 | -1.511 | 0.02042 | 0.014 | -74.008
-14.5 | -1.494 | 0.01865 | 0.014 | -80.107
-14 | -1.472 | 0.01725 | 0.013 | -85.326
-13.5 | -1.445 | 0.01607 | 0.013 | -89.934
-13 | -1.416 | 0.01508 | 0.012 | -93.866
-12.5 | -1.382 | 0.01425 | 0.012 | -97.028
-12 | -1.346 | 0.01352 | 0.012 | -99.539
-11.5 | -1.307 | 0.01289 | 0.011 | -101.364
-11 | -1.265 | 0.01234 | 0.011 | -102.458
-10.5 | -1.219 | 0.01185 | 0.01 | -102.935
-10 | -1.172 | 0.01144 | 0.01 | -102.497
-9.5 | -1.123 | 0.01102 | 0.009 | -101.93
-9 | -1.072 | 0.01064 | 0.009 | -100.778
-8.5 | -1.019 | 0.0103 | 0.008 | -98.939
-8 | -0.965 | 0.00872 | 0.008 | -110.576
-7.5 | -0.909 | 0.00891 | 0.008 | -101.998
-7 | -0.852 | 0.00867 | 0.007 | -98.342
-6.5 | -0.795 | 0.0089 | 0.007 | -89.287
-6 | -0.736 | 0.00863 | 0.006 | -85.244
-5.5 | -0.677 | 0.00893 | 0.006 | -75.771
-5 | -0.617 | 0.0087 | 0.005 | -70.931
-4.5 | -0.556 | 0.00909 | 0.005 | -61.2
-4 | -0.495 | 0.00882 | 0.004 | -56.167
-3.5 | -0.434 | 0.00866 | 0.004 | -50.145
-3 | -0.373 | 0.00853 | 0.003 | -43.702
-2.5 | -0.311 | 0.00889 | 0.003 | -34.994
-2 | -0.249 | 0.00873 | 0.002 | -28.513
-1.5 | -0.187 | 0.00868 | 0.002 | -21.524
-1 | -0.125 | 0.00868 | 0.001 | -14.366
-0.5 | -0.062 | 0.00868 | 0.001 | -7.188
0 | 0 | 0.00918 | 0 | 0
0.5 | 0.062 | 0.00822 | -0.001 | 7.591
1 | 0.125 | 0.00863 | -0.001 | 14.452
1.5 | 0.187 | 0.00871 | -0.002 | 21.449
2 | 0.249 | 0.00876 | -0.002 | 28.416
2.5 | 0.311 | 0.00891 | -0.003 | 34.883
3 | 0.373 | 0.0085 | -0.003 | 43.866
3.5 | 0.434 | 0.00868 | -0.004 | 50.008
4 | 0.495 | 0.00884 | -0.004 | 56.031
4.5 | 0.556 | 0.00904 | -0.005 | 61.512
5 | 0.617 | 0.00868 | -0.005 | 71.094
5.5 | 0.677 | 0.00895 | -0.006 | 75.6
6 | 0.736 | 0.00866 | -0.006 | 85.007
6.5 | 0.795 | 0.0089 | -0.007 | 89.299
7 | 0.852 | 0.00868 | -0.007 | 98.191
7.5 | 0.909 | 0.0089 | -0.008 | 102.122
8 | 0.965 | 0.00872 | -0.008 | 110.611
8.5 | 1.019 | 0.0103 | -0.008 | 98.939
9 | 1.072 | 0.01064 | -0.009 | 100.778
9.5 | 1.123 | 0.01099 | -0.009 | 102.167
10 | 1.172 | 0.01139 | -0.01 | 102.887
10.5 | 1.219 | 0.01186 | -0.01 | 102.81
11 | 1.265 | 0.01235 | -0.011 | 102.416
11.5 | 1.307 | 0.01289 | -0.011 | 101.367
12 | 1.346 | 0.01352 | -0.012 | 99.537
12.5 | 1.382 | 0.01423 | -0.012 | 97.119
13 | 1.416 | 0.01507 | -0.012 | 93.941
13.5 | 1.445 | 0.01608 | -0.013 | 89.91
14 | 1.472 | 0.01726 | -0.013 | 85.291
14.5 | 1.494 | 0.01867 | -0.014 | 80.005
15 | 1.511 | 0.02043 | -0.014 | 73.98
15.5 | 1.525 | 0.02245 | -0.014 | 67.925
16 | 1.535 | 0.02502 | -0.015 | 61.353
16.5 | 1.542 | 0.02791 | -0.015 | 55.244
17 | 1.545 | 0.03141 | -0.015 | 49.186
17.5 | 1.545 | 0.03538 | -0.015 | 43.667
18 | 1.542 | 0.03996 | -0.016 | 38.597
18.5 | 1.537 | 0.04526 | -0.016 | 33.947
19 | 1.529 | 0.051 | -0.016 | 29.976
19.5 | 1.517 | 0.05702 | -0.016 | 26.614
20 | 1.504 | 0.0638 | -0.016 | 23.571

## 106. Re 10M Mach 0.00 (2)
BIGFOIL.COM POLAR EXPORT
NACA0017
NACA0017 |  |  |  | Cl Max: | 1.7293 | at alpha= | 20 | deg
XFOIL ncrit=9 |  |  |  | L/D Max: | 121.589 | at alpha= | 12 | deg
Re: | 10000000 |  |  | Cd Min: | 0.03172 | at alpha= | -20 | deg
Mach: | 0 |  |  | Cl=0 at alpha= | 0 | deg
|  |  |  | @ Cl=0.1, Cd= | 0.0055279
|  |  |  | @ Cl=0.4, Cd= | 0.0059862
|  |  |  | @ Cl=0.6, Cd= | 0.0065693
alpha (deg) | Cl | Cd | Cm | Cl/Cd
-20 | -1.7258 | 0.03172 | -0.0547 | -54.4073
-19.5 | -1.7149 | 0.02848 | -0.0536 | -60.2142
-19 | -1.6995 | 0.02577 | -0.0522 | -65.9488
-18.5 | -1.6809 | 0.02352 | -0.0504 | -71.4668
-18 | -1.663 | 0.0214 | -0.048 | -77.7103
-17.5 | -1.6458 | 0.0195 | -0.0449 | -84.4
-17 | -1.6253 | 0.01803 | -0.0415 | -90.1442
-16.5 | -1.6021 | 0.01684 | -0.0379 | -95.1366
-16 | -1.579 | 0.01574 | -0.0339 | -100.3177
-15.5 | -1.5585 | 0.01474 | -0.0291 | -105.7327
-15 | -1.5229 | 0.01392 | -0.0267 | -109.4037
-14.5 | -1.4741 | 0.01318 | -0.0267 | -111.8437
-14 | -1.4255 | 0.01242 | -0.0266 | -114.7746
-13.5 | -1.3732 | 0.01181 | -0.0269 | -116.2743
-13 | -1.3207 | 0.01118 | -0.0272 | -118.1306
-12.5 | -1.2776 | 0.01068 | -0.0253 | -119.6255
-12 | -1.2312 | 0.01013 | -0.024 | -121.54
-11.5 | -1.1706 | 0.00964 | -0.0255 | -121.4315
-11 | -1.1109 | 0.00915 | -0.0268 | -121.4098
-10.5 | -1.0324 | 0.00862 | -0.0322 | -119.768
-10 | -0.9299 | 0.00805 | -0.0428 | -115.5155
-9.5 | -0.8848 | 0.00778 | -0.0408 | -113.7275
-9 | -0.8531 | 0.00761 | -0.0356 | -112.1025
-8.5 | -0.8223 | 0.00748 | -0.0302 | -109.9332
-8 | -0.7824 | 0.00728 | -0.0268 | -107.4725
-7.5 | -0.7395 | 0.00711 | -0.024 | -104.0084
-7 | -0.6954 | 0.00692 | -0.0214 | -100.4913
-6.5 | -0.6492 | 0.00675 | -0.0192 | -96.1778
-6 | -0.6031 | 0.00658 | -0.0171 | -91.6565
-5.5 | -0.5556 | 0.0064 | -0.0151 | -86.8125
-5 | -0.5072 | 0.00626 | -0.0134 | -81.0224
-4.5 | -0.4576 | 0.00613 | -0.0118 | -74.6493
-4 | -0.4086 | 0.00601 | -0.0102 | -67.9867
-3.5 | -0.3584 | 0.00587 | -0.0088 | -61.0562
-3 | -0.3082 | 0.00577 | -0.0073 | -53.4142
-2.5 | -0.2571 | 0.00571 | -0.0061 | -45.0263
-2 | -0.206 | 0.00561 | -0.0048 | -36.7201
-1.5 | -0.1549 | 0.00554 | -0.0035 | -27.9603
-1 | -0.1036 | 0.00553 | -0.0023 | -18.7342
-0.5 | -0.0513 | 0.0055 | -0.0012 | -9.3273
0 | 0 | 0.00546 | 0 | 0
0.5 | 0.0512 | 0.0055 | 0.0013 | 9.3091
1 | 0.1036 | 0.00553 | 0.0023 | 18.7342
1.5 | 0.155 | 0.00555 | 0.0035 | 27.9279
2 | 0.2063 | 0.0056 | 0.0047 | 36.8393
2.5 | 0.2573 | 0.0057 | 0.006 | 45.1404
3 | 0.3086 | 0.00578 | 0.0073 | 53.391
3.5 | 0.3585 | 0.00587 | 0.0087 | 61.0733
4 | 0.4085 | 0.00601 | 0.0102 | 67.97
4.5 | 0.4578 | 0.00613 | 0.0118 | 74.6819
5 | 0.5072 | 0.00626 | 0.0134 | 81.0224
5.5 | 0.5555 | 0.00641 | 0.0151 | 86.6615
6 | 0.603 | 0.00658 | 0.0171 | 91.6413
6.5 | 0.6495 | 0.00674 | 0.0192 | 96.365
7 | 0.6956 | 0.00693 | 0.0214 | 100.3752
7.5 | 0.7399 | 0.00709 | 0.0239 | 104.3583
8 | 0.7821 | 0.00728 | 0.0269 | 107.4313
8.5 | 0.8232 | 0.00748 | 0.03 | 110.0535
9 | 0.8544 | 0.0076 | 0.0353 | 112.4211
9.5 | 0.8844 | 0.00777 | 0.0408 | 113.8224
10 | 0.9298 | 0.00804 | 0.0428 | 115.6468
10.5 | 1.0327 | 0.00863 | 0.0321 | 119.664
11 | 1.1111 | 0.00915 | 0.0268 | 121.4317
11.5 | 1.1705 | 0.00964 | 0.0255 | 121.4212
12 | 1.2317 | 0.01013 | 0.0238 | 121.5893
12.5 | 1.2784 | 0.01067 | 0.0251 | 119.8126
13 | 1.3212 | 0.01117 | 0.0271 | 118.2811
13.5 | 1.3735 | 0.01183 | 0.0269 | 116.1031
14 | 1.4259 | 0.01243 | 0.0265 | 114.7144
14.5 | 1.4746 | 0.01319 | 0.0266 | 111.7968
15 | 1.5238 | 0.01392 | 0.0266 | 109.4684
15.5 | 1.5595 | 0.01471 | 0.0289 | 106.0163
16 | 1.5809 | 0.01567 | 0.0336 | 100.887
16.5 | 1.6029 | 0.01682 | 0.0378 | 95.2973
17 | 1.6264 | 0.01799 | 0.0413 | 90.4058
17.5 | 1.6471 | 0.01946 | 0.0447 | 84.6403
18 | 1.6641 | 0.02139 | 0.0478 | 77.798
18.5 | 1.6832 | 0.02345 | 0.0501 | 71.7783
19 | 1.7018 | 0.02571 | 0.0519 | 66.1921
19.5 | 1.7177 | 0.02838 | 0.0533 | 60.525
20 | 1.7293 | 0.03156 | 0.0544 | 54.794

## 107. Re 10M Mach 0.10 (1)
BIGFOIL.COM POLAR EXPORT
NACA0017
NACA0017 |  |  |  | Cl Max: | 1.527 | at alpha= | 16.5 | deg
JavaFoil+Calcfoil stall+Eppler ext transition |  |  |  | L/D Max: | 110.317 | at alpha= | 8 | deg
Re: | 10000000 |  |  | Cd Min: | 0.00821 | at alpha= | 0.5 | deg
Mach: | 0.1 |  |  | Cl=0 at alpha= | 0 | deg
|  |  |  | @ Cl=0.1, Cd= | 0.0084905
|  |  |  | @ Cl=0.4, Cd= | 0.0086374
|  |  |  | @ Cl=0.6, Cd= | 0.0087013
alpha (deg) | Cl | Cd | Cm | Cl/Cd
-20 | -1.467 | 0.06838 | 0.016 | -21.448
-19.5 | -1.483 | 0.06139 | 0.016 | -24.161
-19 | -1.498 | 0.05458 | 0.016 | -27.454
-18.5 | -1.51 | 0.04834 | 0.016 | -31.228
-18 | -1.518 | 0.04255 | 0.016 | -35.685
-17.5 | -1.524 | 0.0376 | 0.015 | -40.535
-17 | -1.527 | 0.03326 | 0.015 | -45.909
-16.5 | -1.527 | 0.0294 | 0.015 | -51.929
-16 | -1.523 | 0.02615 | 0.015 | -58.246
-15.5 | -1.515 | 0.02349 | 0.014 | -64.489
-15 | -1.504 | 0.02112 | 0.014 | -71.204
-14.5 | -1.488 | 0.0193 | 0.014 | -77.106
-14 | -1.468 | 0.01773 | 0.013 | -82.792
-13.5 | -1.444 | 0.01645 | 0.013 | -87.75
-13 | -1.415 | 0.01538 | 0.013 | -92.006
-12.5 | -1.383 | 0.01452 | 0.012 | -95.259
-12 | -1.348 | 0.01374 | 0.012 | -98.092
-11.5 | -1.309 | 0.01309 | 0.011 | -100.036
-11 | -1.268 | 0.01249 | 0.011 | -101.484
-10.5 | -1.223 | 0.01199 | 0.01 | -102.021
-10 | -1.176 | 0.01155 | 0.01 | -101.862
-9.5 | -1.127 | 0.01113 | 0.009 | -101.217
-9 | -1.076 | 0.01074 | 0.009 | -100.22
-8.5 | -1.023 | 0.01037 | 0.009 | -98.626
-8 | -0.969 | 0.00878 | 0.008 | -110.283
-7.5 | -0.913 | 0.00901 | 0.008 | -101.357
-7 | -0.856 | 0.0087 | 0.007 | -98.408
-6.5 | -0.798 | 0.00899 | 0.007 | -88.837
-6 | -0.739 | 0.00865 | 0.006 | -85.503
-5.5 | -0.68 | 0.00896 | 0.006 | -75.885
-5 | -0.62 | 0.00872 | 0.005 | -71.074
-4.5 | -0.559 | 0.00909 | 0.005 | -61.517
-4 | -0.498 | 0.00886 | 0.004 | -56.207
-3.5 | -0.436 | 0.00869 | 0.004 | -50.192
-3 | -0.375 | 0.00856 | 0.003 | -43.757
-2.5 | -0.313 | 0.00894 | 0.003 | -34.973
-2 | -0.25 | 0.00886 | 0.002 | -28.256
-1.5 | -0.188 | 0.00873 | 0.002 | -21.505
-1 | -0.125 | 0.00873 | 0.001 | -14.349
-0.5 | -0.063 | 0.00874 | 0.001 | -7.175
0 | 0 | 0.00822 | 0 | 0
0.5 | 0.063 | 0.00821 | -0.001 | 7.64
1 | 0.125 | 0.00868 | -0.001 | 14.433
1.5 | 0.188 | 0.00876 | -0.002 | 21.433
2 | 0.25 | 0.00889 | -0.002 | 28.165
2.5 | 0.313 | 0.00896 | -0.003 | 34.866
3 | 0.375 | 0.00858 | -0.003 | 43.65
3.5 | 0.436 | 0.00872 | -0.004 | 50.058
4 | 0.498 | 0.00888 | -0.004 | 56.065
4.5 | 0.559 | 0.00854 | -0.005 | 65.429
5 | 0.62 | 0.00878 | -0.005 | 70.609
5.5 | 0.68 | 0.00898 | -0.006 | 75.711
6 | 0.739 | 0.00867 | -0.006 | 85.259
6.5 | 0.798 | 0.00894 | -0.007 | 89.247
7 | 0.856 | 0.0087 | -0.007 | 98.367
7.5 | 0.913 | 0.00853 | -0.008 | 107.077
8 | 0.969 | 0.00878 | -0.008 | 110.317
8.5 | 1.023 | 0.01037 | -0.009 | 98.626
9 | 1.076 | 0.01074 | -0.009 | 100.22
9.5 | 1.127 | 0.01111 | -0.009 | 101.457
10 | 1.176 | 0.01152 | -0.01 | 102.07
10.5 | 1.223 | 0.012 | -0.01 | 101.883
11 | 1.268 | 0.01249 | -0.011 | 101.511
11.5 | 1.309 | 0.01309 | -0.011 | 100.04
12 | 1.348 | 0.01374 | -0.012 | 98.091
12.5 | 1.383 | 0.0145 | -0.012 | 95.367
13 | 1.415 | 0.01538 | -0.013 | 91.995
13.5 | 1.444 | 0.01646 | -0.013 | 87.724
14 | 1.468 | 0.01774 | -0.013 | 82.756
14.5 | 1.488 | 0.01931 | -0.014 | 77.078
15 | 1.504 | 0.02113 | -0.014 | 71.164
15.5 | 1.515 | 0.02351 | -0.014 | 64.455
16 | 1.523 | 0.02622 | -0.015 | 58.064
16.5 | 1.527 | 0.02941 | -0.015 | 51.922
17 | 1.527 | 0.03314 | -0.015 | 46.089
17.5 | 1.524 | 0.0376 | -0.015 | 40.537
18 | 1.518 | 0.04255 | -0.016 | 35.69
18.5 | 1.509 | 0.04837 | -0.016 | 31.209
19 | 1.498 | 0.05458 | -0.016 | 27.455
19.5 | 1.484 | 0.06105 | -0.016 | 24.307
20 | 1.467 | 0.06841 | -0.016 | 21.439

## 108. Re 10M Mach 0.10 (2)
BIGFOIL.COM POLAR EXPORT
NACA0017
NACA0017 |  |  |  | Cl Max: | 1.7205 | at alpha= | 20 | deg
XFOIL ncrit=9 |  |  |  | L/D Max: | 121.071 | at alpha= | 11 | deg
Re: | 10000000 |  |  | Cd Min: | 0.03452 | at alpha= | -20 | deg
Mach: | 0.1 |  |  | Cl=0 at alpha= | 0 | deg
|  |  |  | @ Cl=0.1, Cd= | 0.0055284
|  |  |  | @ Cl=0.4, Cd= | 0.005991
|  |  |  | @ Cl=0.6, Cd= | 0.0065803
alpha (deg) | Cl | Cd | Cm | Cl/Cd
-20 | -1.716 | 0.03452 | -0.0572 | -49.7103
-19.5 | -1.71 | 0.0306 | -0.0564 | -55.8824
-19 | -1.6981 | 0.02743 | -0.055 | -61.9067
-18.5 | -1.6814 | 0.02484 | -0.0533 | -67.6892
-18 | -1.6621 | 0.02265 | -0.0512 | -73.3819
-17.5 | -1.6459 | 0.02049 | -0.0483 | -80.327
-17 | -1.6266 | 0.01882 | -0.0449 | -86.4293
-16.5 | -1.6052 | 0.01743 | -0.0411 | -92.0941
-16 | -1.5812 | 0.01628 | -0.0372 | -97.1253
-15.5 | -1.5598 | 0.01519 | -0.0326 | -102.686
-15 | -1.5309 | 0.01426 | -0.029 | -107.3562
-14.5 | -1.4818 | 0.01349 | -0.0288 | -109.8443
-14 | -1.4334 | 0.01266 | -0.0286 | -113.2227
-13.5 | -1.381 | 0.01202 | -0.0287 | -114.8918
-13 | -1.3283 | 0.01136 | -0.0289 | -116.9278
-12.5 | -1.2826 | 0.01081 | -0.0273 | -118.6494
-12 | -1.238 | 0.01027 | -0.0254 | -120.5453
-11.5 | -1.178 | 0.00976 | -0.0267 | -120.6967
-11 | -1.1185 | 0.00924 | -0.0278 | -121.0498
-10.5 | -1.0415 | 0.00871 | -0.0326 | -119.5752
-10 | -0.9365 | 0.00812 | -0.0435 | -115.3325
-9.5 | -0.8859 | 0.00782 | -0.0425 | -113.2864
-9 | -0.8538 | 0.00765 | -0.0373 | -111.6078
-8.5 | -0.8234 | 0.0075 | -0.0317 | -109.7867
-7.5 | -0.7426 | 0.00713 | -0.0248 | -104.1515
-7 | -0.6983 | 0.00696 | -0.0222 | -100.3305
-6.5 | -0.652 | 0.00678 | -0.0199 | -96.1652
-6 | -0.6057 | 0.00661 | -0.0177 | -91.6339
-5.5 | -0.5581 | 0.00643 | -0.0156 | -86.7963
-5 | -0.5096 | 0.00627 | -0.0138 | -81.2759
-4.5 | -0.4599 | 0.00615 | -0.0122 | -74.7805
-4 | -0.4105 | 0.00603 | -0.0105 | -68.0763
-3.5 | -0.3601 | 0.00588 | -0.009 | -61.2415
-3 | -0.3098 | 0.00578 | -0.0075 | -53.5986
-2.5 | -0.2583 | 0.00572 | -0.0062 | -45.1573
-2 | -0.207 | 0.00562 | -0.0049 | -36.8327
-1.5 | -0.1557 | 0.00555 | -0.0036 | -28.0541
-1 | -0.1041 | 0.00553 | -0.0023 | -18.8246
-0.5 | -0.0515 | 0.00551 | -0.0013 | -9.3466
0 | 0 | 0.00547 | 0 | 0
0.5 | 0.0515 | 0.00551 | 0.0013 | 9.3466
1 | 0.1041 | 0.00553 | 0.0023 | 18.8246
1.5 | 0.1558 | 0.00556 | 0.0036 | 28.0216
2 | 0.2072 | 0.00561 | 0.0049 | 36.934
2.5 | 0.2585 | 0.00571 | 0.0062 | 45.2715
3 | 0.3101 | 0.00579 | 0.0074 | 53.5579
3.5 | 0.3602 | 0.00588 | 0.009 | 61.2585
4 | 0.4104 | 0.00602 | 0.0105 | 68.1728
4.5 | 0.4601 | 0.00614 | 0.0121 | 74.9349
5 | 0.5096 | 0.00628 | 0.0138 | 81.1465
5.5 | 0.558 | 0.00643 | 0.0156 | 86.7807
6 | 0.6055 | 0.0066 | 0.0177 | 91.7424
6.5 | 0.6522 | 0.00677 | 0.0199 | 96.3368
7.5 | 0.7427 | 0.00712 | 0.0248 | 104.3118
8 | 0.785 | 0.00731 | 0.0279 | 107.3871
8.5 | 0.8244 | 0.00751 | 0.0315 | 109.7736
9 | 0.8549 | 0.00765 | 0.0371 | 111.7516
9.5 | 0.8856 | 0.00781 | 0.0426 | 113.3931
10 | 0.9363 | 0.00811 | 0.0436 | 115.4501
10.5 | 1.0417 | 0.00872 | 0.0326 | 119.461
11 | 1.1187 | 0.00924 | 0.0277 | 121.0714
12 | 1.2385 | 0.01026 | 0.0253 | 120.7115
12.5 | 1.2835 | 0.01081 | 0.0272 | 118.7327
13 | 1.3289 | 0.01136 | 0.0288 | 116.9806
13.5 | 1.3816 | 0.01202 | 0.0286 | 114.9418
14 | 1.4337 | 0.01269 | 0.0285 | 112.9787
14.5 | 1.4826 | 0.01349 | 0.0287 | 109.9036
15 | 1.5317 | 0.01426 | 0.0288 | 107.4123
15.5 | 1.5609 | 0.01515 | 0.0325 | 103.0297
16 | 1.583 | 0.01622 | 0.037 | 97.5956
16.5 | 1.6057 | 0.01742 | 0.041 | 92.1757
17 | 1.6279 | 0.01877 | 0.0447 | 86.7288
17.5 | 1.6476 | 0.02044 | 0.0481 | 80.6067
18 | 1.6636 | 0.02262 | 0.051 | 73.5455
18.5 | 1.684 | 0.02475 | 0.053 | 68.0404
19 | 1.7003 | 0.02737 | 0.0547 | 62.1228
19.5 | 1.7131 | 0.03049 | 0.056 | 56.1856
20 | 1.7205 | 0.03429 | 0.0568 | 50.175

## 109. Re 10M Mach 0.25 (1)
BIGFOIL.COM POLAR EXPORT
NACA0017
NACA0017 |  |  |  | Cl Max: | 1.439 | at alpha= | 14.5 | deg
JavaFoil+Calcfoil stall+Eppler ext transition |  |  |  | L/D Max: | 102.058 | at alpha= | 7 | deg
Re: | 10000000 |  |  | Cd Min: | 0.00835 | at alpha= | 0.5 | deg
Mach: | 0.25 |  |  | Cl=0 at alpha= | 0 | deg
|  |  |  | @ Cl=0.1, Cd= | 0.0083888
|  |  |  | @ Cl=0.4, Cd= | 0.0088433
|  |  |  | @ Cl=0.6, Cd= | 0.0088681
alpha (deg) | Cl | Cd | Cm | Cl/Cd
-19.5 | -1.215 | 0.0933 | 0.015 | -13.022
-19 | -1.258 | 0.08258 | 0.015 | -15.233
-18.5 | -1.294 | 0.07304 | 0.015 | -17.716
-18 | -1.327 | 0.06392 | 0.015 | -20.765
-17.5 | -1.357 | 0.05551 | 0.015 | -24.444
-17 | -1.383 | 0.04789 | 0.015 | -28.878
-16.5 | -1.404 | 0.04129 | 0.015 | -34.014
-16 | -1.421 | 0.03584 | 0.015 | -39.636
-15.5 | -1.432 | 0.03097 | 0.014 | -46.249
-15 | -1.438 | 0.02709 | 0.014 | -53.087
-14.5 | -1.439 | 0.02379 | 0.014 | -60.477
-14 | -1.433 | 0.02125 | 0.013 | -67.414
-13.5 | -1.42 | 0.01918 | 0.013 | -74.02
-13 | -1.402 | 0.01756 | 0.013 | -79.815
-12.5 | -1.379 | 0.01622 | 0.012 | -84.989
-12 | -1.35 | 0.01516 | 0.012 | -89.063
-11.5 | -1.317 | 0.01427 | 0.012 | -92.328
-11 | -1.28 | 0.01348 | 0.011 | -94.961
-10.5 | -1.239 | 0.01282 | 0.011 | -96.623
-10 | -1.194 | 0.01224 | 0.01 | -97.588
-9.5 | -1.147 | 0.01176 | 0.01 | -97.53
-9 | -1.097 | 0.01131 | 0.009 | -97.022
-8.5 | -1.045 | 0.01061 | 0.009 | -98.454
-8 | -0.99 | 0.01024 | 0.008 | -96.726
-7.5 | -0.934 | 0.00986 | 0.008 | -94.733
-7 | -0.877 | 0.00856 | 0.007 | -102.455
-6.5 | -0.818 | 0.00874 | 0.007 | -93.615
-6 | -0.758 | 0.00901 | 0.006 | -84.118
-5.5 | -0.697 | 0.00872 | 0.006 | -80.027
-5 | -0.636 | 0.00902 | 0.005 | -70.543
-4.5 | -0.574 | 0.00881 | 0.005 | -65.166
-4 | -0.511 | 0.00856 | 0.004 | -59.736
-3.5 | -0.448 | 0.00893 | 0.004 | -50.159
-3 | -0.385 | 0.0088 | 0.003 | -43.692
-2.5 | -0.321 | 0.00866 | 0.003 | -37.076
-2 | -0.257 | 0.00853 | 0.002 | -30.137
-1.5 | -0.193 | 0.00895 | 0.002 | -21.556
-1 | -0.129 | 0.00888 | 0.001 | -14.492
-0.5 | -0.064 | 0.00839 | 0.001 | -7.672
0 | 0 | 0.0084 | 0 | 0
0.5 | 0.064 | 0.00835 | -0.001 | 7.711
1 | 0.129 | 0.00842 | -0.001 | 15.29
1.5 | 0.193 | 0.00855 | -0.002 | 22.561
2 | 0.257 | 0.00906 | -0.002 | 28.381
2.5 | 0.321 | 0.00862 | -0.003 | 37.215
3 | 0.385 | 0.00881 | -0.003 | 43.676
3.5 | 0.448 | 0.00895 | -0.004 | 50.049
4 | 0.511 | 0.0086 | -0.004 | 59.429
4.5 | 0.574 | 0.00878 | -0.005 | 65.318
5 | 0.636 | 0.00899 | -0.005 | 70.729
5.5 | 0.697 | 0.00874 | -0.006 | 79.845
6 | 0.758 | 0.00899 | -0.006 | 84.317
6.5 | 0.818 | 0.00872 | -0.007 | 93.797
7 | 0.877 | 0.00859 | -0.007 | 102.058
7.5 | 0.934 | 0.00989 | -0.008 | 94.438
8 | 0.99 | 0.01024 | -0.008 | 96.705
8.5 | 1.045 | 0.01061 | -0.009 | 98.437
9 | 1.097 | 0.01106 | -0.009 | 99.239
9.5 | 1.147 | 0.01177 | -0.01 | 97.466
10 | 1.194 | 0.01224 | -0.01 | 97.567
10.5 | 1.239 | 0.01283 | -0.011 | 96.599
11 | 1.28 | 0.0135 | -0.011 | 94.807
11.5 | 1.317 | 0.01427 | -0.012 | 92.302
12 | 1.35 | 0.01515 | -0.012 | 89.142
12.5 | 1.378 | 0.01625 | -0.012 | 84.805
13 | 1.402 | 0.01757 | -0.013 | 79.759
13.5 | 1.42 | 0.01919 | -0.013 | 73.977
14 | 1.433 | 0.02121 | -0.013 | 67.565
14.5 | 1.439 | 0.0238 | -0.014 | 60.464
15 | 1.438 | 0.0271 | -0.014 | 53.067
15.5 | 1.432 | 0.03098 | -0.014 | 46.232
16 | 1.421 | 0.0357 | -0.015 | 39.799
16.5 | 1.404 | 0.04133 | -0.015 | 33.976
17 | 1.383 | 0.04789 | -0.015 | 28.88
17.5 | 1.357 | 0.05548 | -0.015 | 24.459
18 | 1.328 | 0.06367 | -0.015 | 20.853
18.5 | 1.294 | 0.0731 | -0.015 | 17.703
19 | 1.257 | 0.08306 | -0.015 | 15.136
19.5 | 1.215 | 0.09335 | -0.015 | 13.015

## 110. Re 10M Mach 0.25 (2)
BIGFOIL.COM POLAR EXPORT
NACA0017
NACA0017 |  |  |  | Cl Max: | 1.6619 | at alpha= | 18.5 | deg
XFOIL ncrit=9 |  |  |  | L/D Max: | 117.421 | at alpha= | 11 | deg
Re: | 10000000 |  |  | Cd Min: | 0.05295 | at alpha= | -20 | deg
Mach: | 0.25 |  |  | Cl=0 at alpha= | -0.00094162 | deg
|  |  |  | @ Cl=0.1, Cd= | 0.0055674
|  |  |  | @ Cl=0.4, Cd= | 0.0060516
|  |  |  | @ Cl=0.6, Cd= | 0.0066689
alpha (deg) | Cl | Cd | Cm | Cl/Cd
-20 | -1.6457 | 0.05295 | -0.0654 | -31.0803
-19.5 | -1.6541 | 0.04648 | -0.0665 | -35.5873
-19 | -1.6571 | 0.04075 | -0.0669 | -40.665
-18.5 | -1.6583 | 0.03551 | -0.0667 | -46.6995
-18 | -1.654 | 0.03106 | -0.0656 | -53.2518
-17.5 | -1.6424 | 0.02751 | -0.0639 | -59.7019
-17 | -1.6257 | 0.02466 | -0.0614 | -65.9246
-16.5 | -1.6099 | 0.02212 | -0.0582 | -72.7803
-16 | -1.5941 | 0.01987 | -0.0541 | -80.2265
-15.5 | -1.5717 | 0.01817 | -0.05 | -86.4997
-15 | -1.5477 | 0.01677 | -0.0454 | -92.2898
-14.5 | -1.5216 | 0.01549 | -0.0408 | -98.2311
-14 | -1.473 | 0.01434 | -0.0399 | -102.7197
-13.5 | -1.4217 | 0.01338 | -0.0391 | -106.2556
-13 | -1.3687 | 0.01249 | -0.0385 | -109.5837
-12.5 | -1.313 | 0.01173 | -0.0381 | -111.9352
-12 | -1.271 | 0.01106 | -0.0348 | -114.9186
-11 | -1.1562 | 0.00985 | -0.0341 | -117.3807
-10.5 | -1.0845 | 0.00927 | -0.0367 | -116.9903
-10 | -0.9819 | 0.00864 | -0.0457 | -113.6458
-9.5 | -0.8917 | 0.00812 | -0.0523 | -109.8153
-9 | -0.8611 | 0.0079 | -0.0462 | -109
-8.5 | -0.8281 | 0.00767 | -0.0405 | -107.9661
-8 | -0.7936 | 0.00745 | -0.0351 | -106.5235
-7.5 | -0.7574 | 0.0073 | -0.0301 | -103.7534
-7 | -0.7137 | 0.0071 | -0.0266 | -100.5211
-6.5 | -0.6674 | 0.00691 | -0.0237 | -96.5847
-6 | -0.6199 | 0.00673 | -0.021 | -92.11
-5.5 | -0.5714 | 0.00657 | -0.0185 | -86.9711
-5 | -0.5221 | 0.00638 | -0.0163 | -81.8339
-4.5 | -0.4719 | 0.00624 | -0.0142 | -75.625
-4 | -0.4209 | 0.0061 | -0.0123 | -69
-3.5 | -0.3693 | 0.00597 | -0.0105 | -61.8593
-3 | -0.318 | 0.00585 | -0.0087 | -54.359
-2.5 | -0.2652 | 0.00576 | -0.0072 | -46.0417
-2 | -0.2124 | 0.00569 | -0.0057 | -37.3286
-1.5 | -0.16 | 0.00561 | -0.0041 | -28.5205
-1 | -0.1069 | 0.00557 | -0.0027 | -19.1921
-0.5 | -0.053 | 0.00555 | -0.0014 | -9.5495
0 | 0.0001 | 0.00554 | 0 | 0.018051
0.5 | 0.053 | 0.00555 | 0.0014 | 9.5495
1 | 0.1069 | 0.00557 | 0.0027 | 19.1921
1.5 | 0.16 | 0.00563 | 0.0041 | 28.4192
2 | 0.2123 | 0.00569 | 0.0057 | 37.3111
2.5 | 0.2655 | 0.00576 | 0.0071 | 46.0938
3 | 0.3183 | 0.00586 | 0.0086 | 54.3174
3.5 | 0.3691 | 0.00598 | 0.0106 | 61.7224
4 | 0.4209 | 0.0061 | 0.0123 | 69
4.5 | 0.4721 | 0.00623 | 0.0141 | 75.7785
5 | 0.5218 | 0.00639 | 0.0163 | 81.6588
5.5 | 0.5713 | 0.00658 | 0.0186 | 86.8237
6 | 0.6197 | 0.00673 | 0.021 | 92.0802
6.5 | 0.6675 | 0.00691 | 0.0236 | 96.5991
7 | 0.7139 | 0.0071 | 0.0265 | 100.5493
7.5 | 0.7578 | 0.00728 | 0.03 | 104.0934
8 | 0.7935 | 0.00745 | 0.0352 | 106.5101
8.5 | 0.8291 | 0.00768 | 0.0403 | 107.9557
9 | 0.8616 | 0.0079 | 0.0461 | 109.0633
9.5 | 0.8913 | 0.00811 | 0.0524 | 109.9014
10 | 0.9808 | 0.00863 | 0.046 | 113.6501
10.5 | 1.0847 | 0.00927 | 0.0366 | 117.0119
11 | 1.1566 | 0.00985 | 0.0341 | 117.4213
11.5 | 1.2183 | 0.01042 | 0.0336 | 116.9194
12 | 1.2718 | 0.01105 | 0.0347 | 115.095
12.5 | 1.3134 | 0.01174 | 0.038 | 111.8739
13 | 1.3695 | 0.01249 | 0.0383 | 109.6477
13.5 | 1.4226 | 0.01338 | 0.0389 | 106.3229
14 | 1.474 | 0.01433 | 0.0397 | 102.8611
14.5 | 1.5229 | 0.01547 | 0.0406 | 98.4421
15 | 1.5482 | 0.01676 | 0.0453 | 92.3747
15.5 | 1.573 | 0.01813 | 0.0498 | 86.7623
16 | 1.5957 | 0.01981 | 0.0539 | 80.5502
16.5 | 1.6085 | 0.02222 | 0.0582 | 72.3897
17 | 1.6279 | 0.02458 | 0.0613 | 66.2286
17.5 | 1.6451 | 0.02741 | 0.0636 | 60.0182
18 | 1.6571 | 0.03095 | 0.0654 | 53.5412
18.5 | 1.6619 | 0.03537 | 0.0664 | 46.9861
19 | 1.6595 | 0.04072 | 0.0666 | 40.7539
19.5 | 1.658 | 0.04632 | 0.0662 | 35.7945
20 | 1.6505 | 0.05272 | 0.0651 | 31.3069

## 111. Re 10M Mach 0.50 (1)
BIGFOIL.COM POLAR EXPORT
NACA0017
NACA0017 |  |  |  | Cl Max: | 1.165 | at alpha= | 9.5 | deg
JavaFoil+Calcfoil stall+Eppler ext transition |  |  |  | L/D Max: | 83.626 | at alpha= | 7.5 | deg
Re: | 10000000 |  |  | Cd Min: | 0.00818 | at alpha= | 0.5 | deg
Mach: | 0.5 |  |  | Cl=0 at alpha= | 0 | deg
|  |  |  | @ Cl=0.1, Cd= | 0.0082228
|  |  |  | @ Cl=0.4, Cd= | 0.0083744
|  |  |  | @ Cl=0.6, Cd= | 0.0083359
alpha (deg) | Cl | Cd | Cm | Cl/Cd
-15 | -0.922 | 0.05595 | 0.014 | -16.487
-14.5 | -0.877 | 0.06376 | 0.013 | -13.758
-14 | -0.831 | 0.07265 | 0.012 | -11.441
-13.5 | -0.783 | 0.0841 | 0.011 | -9.308
-13 | -0.814 | 0.04336 | 0.013 | -18.767
-12.5 | -0.783 | 0.0422 | 0.012 | -18.556
-12 | -0.755 | 0.03961 | 0.012 | -19.064
-11.5 | -0.71 | 0.04622 | 0.011 | -15.359
-11 | -1.014 | 0.03025 | 0.011 | -33.506
-10.5 | -1.131 | 0.02236 | 0.011 | -50.588
-10 | -1.165 | 0.01867 | 0.011 | -62.414
-9.5 | -1.165 | 0.01644 | 0.011 | -70.847
-9 | -1.143 | 0.01491 | 0.01 | -76.694
-8.5 | -1.108 | 0.01377 | 0.01 | -80.5
-8 | -1.064 | 0.01287 | 0.009 | -82.733
-7.5 | -1.014 | 0.01211 | 0.009 | -83.697
-7 | -0.958 | 0.01147 | 0.008 | -83.529
-6.5 | -0.899 | 0.0109 | 0.008 | -82.439
-6 | -0.836 | 0.01044 | 0.007 | -80.116
-5.5 | -0.771 | 0.01004 | 0.006 | -76.833
-5 | -0.705 | 0.00871 | 0.006 | -80.972
-4.5 | -0.637 | 0.0085 | 0.005 | -74.957
-4 | -0.568 | 0.00823 | 0.005 | -69.101
-3.5 | -0.499 | 0.00843 | 0.004 | -59.134
-3 | -0.429 | 0.00826 | 0.004 | -51.887
-2.5 | -0.358 | 0.00858 | 0.003 | -41.679
-2 | -0.287 | 0.00844 | 0.002 | -33.983
-1.5 | -0.215 | 0.00835 | 0.002 | -25.778
-1 | -0.144 | 0.00874 | 0.001 | -16.429
-0.5 | -0.072 | 0.00821 | 0.001 | -8.753
0 | 0 | 0.00821 | 0 | 0
0.5 | 0.072 | 0.00818 | -0.001 | 8.79
1 | 0.144 | 0.00829 | -0.001 | 17.333
1.5 | 0.215 | 0.00834 | -0.002 | 25.824
2 | 0.287 | 0.00842 | -0.002 | 34.058
2.5 | 0.358 | 0.00854 | -0.003 | 41.901
3 | 0.429 | 0.00826 | -0.004 | 51.896
3.5 | 0.499 | 0.00846 | -0.004 | 58.984
4 | 0.568 | 0.00822 | -0.005 | 69.127
4.5 | 0.637 | 0.00847 | -0.005 | 75.204
5 | 0.705 | 0.00868 | -0.006 | 81.247
5.5 | 0.771 | 0.01003 | -0.006 | 76.871
6 | 0.836 | 0.01048 | -0.007 | 79.762
6.5 | 0.899 | 0.01094 | -0.008 | 82.167
7 | 0.958 | 0.01146 | -0.008 | 83.583
7.5 | 1.014 | 0.01212 | -0.009 | 83.626
8 | 1.064 | 0.01287 | -0.009 | 82.686
8.5 | 1.108 | 0.01378 | -0.01 | 80.451
9 | 1.143 | 0.01492 | -0.01 | 76.635
9.5 | 1.165 | 0.01645 | -0.011 | 70.787
10 | 1.165 | 0.01868 | -0.011 | 62.388
10.5 | 1.131 | 0.02237 | -0.011 | 50.554
11 | 1.014 | 0.03025 | -0.011 | 33.507
11.5 | 0.71 | 0.04642 | -0.011 | 15.287
12 | 0.755 | 0.03973 | -0.012 | 19
12.5 | 0.782 | 0.04252 | -0.012 | 18.4
13 | 0.814 | 0.04336 | -0.013 | 18.766
13.5 | 0.783 | 0.08415 | -0.011 | 9.302
14 | 0.831 | 0.07301 | -0.012 | 11.377
14.5 | 0.881 | 0.06165 | -0.013 | 14.284

## 112. Re 10M Mach 0.50 (2)
BIGFOIL.COM POLAR EXPORT
NACA0017
NACA0017 |  |  |  | Cl Max: | 1.4926 | at alpha= | 13 | deg
XFOIL ncrit=9 |  |  |  | L/D Max: | 102.502 | at alpha= | 9.5 | deg
Re: | 10000000 |  |  | Cd Min: | 0.11926 | at alpha= | 18 | deg
Mach: | 0.5 |  |  | Cl=0 at alpha= | -0.0016949 | deg
|  |  |  | @ Cl=0.1, Cd= | 0.0058309
|  |  |  | @ Cl=0.4, Cd= | 0.0063352
|  |  |  | @ Cl=0.6, Cd= | 0.0070288
alpha (deg) | Cl | Cd | Cm | Cl/Cd
-18 | -1.1399 | 0.11915 | -0.0542 | -9.5669
-17.5 | -1.1797 | 0.10738 | -0.0615 | -10.9862
-17 | -1.2182 | 0.09617 | -0.0678 | -12.6672
-16.5 | -1.2599 | 0.08519 | -0.0736 | -14.7893
-16 | -1.3021 | 0.07468 | -0.0783 | -17.4357
-15.5 | -1.3436 | 0.06466 | -0.0821 | -20.7795
-15 | -1.385 | 0.05491 | -0.0851 | -25.2231
-14.5 | -1.4244 | 0.04571 | -0.0871 | -31.1617
-14 | -1.4575 | 0.03737 | -0.0875 | -39.0019
-13.5 | -1.4828 | 0.03016 | -0.0859 | -49.1645
-13 | -1.4898 | 0.0245 | -0.0825 | -60.8082
-12.5 | -1.4565 | 0.02033 | -0.0804 | -71.6429
-12 | -1.4063 | 0.01751 | -0.0778 | -80.3141
-11.5 | -1.3451 | 0.01551 | -0.0752 | -86.7247
-11 | -1.2958 | 0.01389 | -0.0704 | -93.2901
-10 | -1.1601 | 0.01144 | -0.0656 | -101.4073
-9.5 | -1.0787 | 0.01056 | -0.0655 | -102.1496
-9 | -0.9497 | 0.00964 | -0.0745 | -98.5166
-8.5 | -0.8751 | 0.00905 | -0.0739 | -96.6961
-8 | -0.8298 | 0.0086 | -0.0679 | -96.4884
-7.5 | -0.786 | 0.00824 | -0.0615 | -95.3883
-7 | -0.7414 | 0.00791 | -0.0553 | -93.7295
-6.5 | -0.6972 | 0.00758 | -0.0492 | -91.9789
-6 | -0.6535 | 0.0073 | -0.0429 | -89.5205
-5.5 | -0.6078 | 0.00706 | -0.0371 | -86.0907
-5 | -0.566 | 0.00689 | -0.0306 | -82.148
-4.5 | -0.5146 | 0.00666 | -0.0261 | -77.2673
-4 | -0.461 | 0.00651 | -0.0222 | -70.8141
-3.5 | -0.4057 | 0.00634 | -0.0187 | -63.9905
-3 | -0.3496 | 0.00618 | -0.0155 | -56.5696
-2.5 | -0.2924 | 0.00608 | -0.0125 | -48.0921
-2 | -0.2347 | 0.00597 | -0.0098 | -39.3132
-1.5 | -0.1766 | 0.00587 | -0.0072 | -30.0852
-1 | -0.1181 | 0.00585 | -0.0047 | -20.188
-0.5 | -0.0588 | 0.00581 | -0.0024 | -10.1205
0 | 0.0002 | 0.00578 | 0 | 0.034602
0.5 | 0.0589 | 0.00581 | 0.0024 | 10.1377
1 | 0.1179 | 0.00584 | 0.0047 | 20.1884
1.5 | 0.1766 | 0.00588 | 0.0072 | 30.034
2 | 0.2337 | 0.00598 | 0.01 | 39.0803
2.5 | 0.2925 | 0.00608 | 0.0125 | 48.1086
3 | 0.35 | 0.00619 | 0.0154 | 56.5428
3.5 | 0.4051 | 0.00635 | 0.0188 | 63.7953
4 | 0.461 | 0.00652 | 0.0222 | 70.7055
4.5 | 0.5145 | 0.00667 | 0.0261 | 77.1364
5 | 0.5662 | 0.00689 | 0.0306 | 82.1771
5.5 | 0.6076 | 0.00706 | 0.0371 | 86.0623
6 | 0.6532 | 0.0073 | 0.043 | 89.4795
6.5 | 0.6975 | 0.00759 | 0.0491 | 91.8972
7 | 0.7424 | 0.00791 | 0.0552 | 93.8559
7.5 | 0.7862 | 0.00823 | 0.0615 | 95.5286
8 | 0.8293 | 0.00863 | 0.0679 | 96.095
8.5 | 0.8759 | 0.00906 | 0.0738 | 96.6777
9 | 0.9496 | 0.00965 | 0.0745 | 98.4041
9.5 | 1.0814 | 0.01055 | 0.0651 | 102.5024
10 | 1.1603 | 0.01143 | 0.0656 | 101.5136
11 | 1.2973 | 0.01387 | 0.0702 | 93.5328
11.5 | 1.3458 | 0.01549 | 0.0752 | 86.8819
12 | 1.4078 | 0.01749 | 0.0776 | 80.4917
12.5 | 1.4586 | 0.0203 | 0.0802 | 71.8522
13 | 1.4926 | 0.02442 | 0.0823 | 61.122
13.5 | 1.485 | 0.03007 | 0.0858 | 49.3848
14 | 1.4605 | 0.03724 | 0.0875 | 39.2186
14.5 | 1.4245 | 0.0458 | 0.0869 | 31.1026
15 | 1.3873 | 0.05485 | 0.085 | 25.2926
15.5 | 1.3464 | 0.06455 | 0.082 | 20.8582
16 | 1.3043 | 0.07463 | 0.0782 | 17.4769
16.5 | 1.2598 | 0.08538 | 0.0731 | 14.7552
17 | 1.2201 | 0.09624 | 0.0675 | 12.6777
17.5 | 1.1801 | 0.10763 | 0.061 | 10.9644
18 | 1.142 | 0.11926 | 0.0538 | 9.5757

## 113. Re 12M Mach 0.00 (1)
BIGFOIL.COM POLAR EXPORT
NACA0017
NACA0017 |  |  |  | Cl Max: | 1.55 | at alpha= | 17 | deg
JavaFoil+Calcfoil stall+Eppler ext transition |  |  |  | L/D Max: | 108.874 | at alpha= | 8 | deg
Re: | 12000000 |  |  | Cd Min: | 0.00857 | at alpha= | -3.5 | deg
Mach: | 0 |  |  | Cl=0 at alpha= | 0 | deg
|  |  |  | @ Cl=0.1, Cd= | 0.008616
|  |  |  | @ Cl=0.4, Cd= | 0.008852
|  |  |  | @ Cl=0.6, Cd= | 0.0086847
alpha (deg) | Cl | Cd | Cm | Cl/Cd
-20 | -1.508 | 0.06109 | 0.016 | -24.69
-19.5 | -1.522 | 0.05476 | 0.016 | -27.788
-19 | -1.533 | 0.04887 | 0.016 | -31.368
-18.5 | -1.541 | 0.04334 | 0.016 | -35.555
-18 | -1.547 | 0.03814 | 0.016 | -40.558
-17.5 | -1.55 | 0.03378 | 0.015 | -45.879
-17 | -1.55 | 0.02987 | 0.015 | -51.888
-16.5 | -1.546 | 0.02665 | 0.015 | -58.025
-16 | -1.539 | 0.02393 | 0.015 | -64.31
-15.5 | -1.529 | 0.02159 | 0.014 | -70.822
-15 | -1.515 | 0.01967 | 0.014 | -76.994
-14.5 | -1.497 | 0.01801 | 0.014 | -83.131
-14 | -1.474 | 0.0167 | 0.013 | -88.299
-13.5 | -1.448 | 0.01561 | 0.013 | -92.747
-13 | -1.418 | 0.01469 | 0.013 | -96.527
-12.5 | -1.384 | 0.0139 | 0.012 | -99.569
-12 | -1.348 | 0.01321 | 0.012 | -101.988
-11.5 | -1.308 | 0.01262 | 0.011 | -103.612
-11 | -1.266 | 0.01209 | 0.011 | -104.638
-10.5 | -1.22 | 0.01163 | 0.01 | -104.928
-10 | -1.173 | 0.01123 | 0.01 | -104.442
-9.5 | -1.124 | 0.01084 | 0.009 | -103.68
-9 | -1.072 | 0.01046 | 0.009 | -102.475
-8.5 | -1.019 | 0.01015 | 0.008 | -100.469
-8 | -0.965 | 0.00885 | 0.008 | -109.022
-7.5 | -0.909 | 0.00905 | 0.008 | -100.435
-7 | -0.853 | 0.00933 | 0.007 | -91.413
-6.5 | -0.795 | 0.00908 | 0.007 | -87.559
-6 | -0.736 | 0.00905 | 0.006 | -81.384
-5.5 | -0.677 | 0.0088 | 0.006 | -76.87
-5 | -0.617 | 0.00858 | 0.005 | -71.884
-4.5 | -0.556 | 0.00898 | 0.005 | -61.993
-4 | -0.496 | 0.00872 | 0.004 | -56.847
-3.5 | -0.434 | 0.00857 | 0.004 | -50.689
-3 | -0.373 | 0.00895 | 0.003 | -41.646
-2.5 | -0.311 | 0.00885 | 0.003 | -35.122
-2 | -0.249 | 0.00871 | 0.002 | -28.598
-1.5 | -0.187 | 0.00867 | 0.002 | -21.57
-1 | -0.125 | 0.0086 | 0.001 | -14.495
-0.5 | -0.062 | 0.0086 | 0.001 | -7.253
0 | 0 | 0.00909 | 0 | 0
0.5 | 0.062 | 0.00861 | -0.001 | 7.243
1 | 0.125 | 0.00862 | -0.001 | 14.474
1.5 | 0.187 | 0.00864 | -0.002 | 21.644
2 | 0.249 | 0.00868 | -0.002 | 28.699
2.5 | 0.311 | 0.00883 | -0.003 | 35.235
3 | 0.373 | 0.00906 | -0.003 | 41.148
3.5 | 0.434 | 0.00859 | -0.004 | 50.549
4 | 0.496 | 0.00874 | -0.004 | 56.699
4.5 | 0.556 | 0.00893 | -0.005 | 62.31
5 | 0.617 | 0.00859 | -0.005 | 71.789
5.5 | 0.677 | 0.00883 | -0.006 | 76.69
6 | 0.736 | 0.00908 | -0.006 | 81.101
6.5 | 0.795 | 0.00913 | -0.007 | 87.019
7 | 0.853 | 0.00936 | -0.007 | 91.098
7.5 | 0.909 | 0.00904 | -0.008 | 100.552
8 | 0.965 | 0.00886 | -0.008 | 108.874
8.5 | 1.019 | 0.01015 | -0.008 | 100.469
9 | 1.072 | 0.01046 | -0.009 | 102.475
9.5 | 1.124 | 0.01081 | -0.009 | 103.928
10 | 1.173 | 0.01119 | -0.01 | 104.789
10.5 | 1.22 | 0.01164 | -0.01 | 104.817
11 | 1.266 | 0.0121 | -0.011 | 104.596
11.5 | 1.308 | 0.01261 | -0.011 | 103.704
12 | 1.348 | 0.01321 | -0.012 | 101.987
12.5 | 1.384 | 0.01389 | -0.012 | 99.668
13 | 1.418 | 0.01467 | -0.013 | 96.603
13.5 | 1.448 | 0.01562 | -0.013 | 92.652
14 | 1.474 | 0.0167 | -0.013 | 88.271
14.5 | 1.497 | 0.01802 | -0.014 | 83.064
15 | 1.515 | 0.01968 | -0.014 | 76.967
15.5 | 1.529 | 0.02158 | -0.014 | 70.835
16 | 1.539 | 0.02393 | -0.015 | 64.309
16.5 | 1.546 | 0.02666 | -0.015 | 57.994
17 | 1.55 | 0.02988 | -0.015 | 51.876
17.5 | 1.55 | 0.03379 | -0.015 | 45.862
18 | 1.547 | 0.03814 | -0.016 | 40.559
18.5 | 1.541 | 0.04331 | -0.016 | 35.584
19 | 1.534 | 0.0486 | -0.016 | 31.557
19.5 | 1.522 | 0.05474 | -0.016 | 27.802
20 | 1.508 | 0.06109 | -0.016 | 24.694

## 114. Re 12M Mach 0.00 (2)
BIGFOIL.COM POLAR EXPORT
NACA0017
NACA0017 |  |  |  | Cl Max: | 1.7463 | at alpha= | 20 | deg
XFOIL ncrit=9 |  |  |  | L/D Max: | 124.922 | at alpha= | 12.5 | deg
Re: | 12000000 |  |  | Cd Min: | 0.0303 | at alpha= | -20 | deg
Mach: | 0 |  |  | Cl=0 at alpha= | 0 | deg
|  |  |  | @ Cl=0.1, Cd= | 0.0054962
|  |  |  | @ Cl=0.4, Cd= | 0.0059039
|  |  |  | @ Cl=0.6, Cd= | 0.0064695
alpha (deg) | Cl | Cd | Cm | Cl/Cd
-20 | -1.7423 | 0.0303 | -0.0544 | -57.5017
-19.5 | -1.7333 | 0.02702 | -0.053 | -64.1488
-19 | -1.7193 | 0.02433 | -0.0512 | -70.6658
-18.5 | -1.7011 | 0.02216 | -0.0491 | -76.7644
-18 | -1.6806 | 0.02033 | -0.0466 | -82.666
-17.5 | -1.6603 | 0.01874 | -0.0435 | -88.5966
-17 | -1.6413 | 0.01729 | -0.0396 | -94.9277
-16.5 | -1.62 | 0.01607 | -0.0357 | -100.809
-16 | -1.5954 | 0.01511 | -0.0317 | -105.5857
-15.5 | -1.5656 | 0.01426 | -0.0284 | -109.7896
-15 | -1.5212 | 0.01335 | -0.0279 | -113.9476
-14.5 | -1.472 | 0.01267 | -0.0278 | -116.18
-14 | -1.4221 | 0.01199 | -0.0278 | -118.6072
-13.5 | -1.371 | 0.01135 | -0.0279 | -120.793
-13 | -1.3173 | 0.01081 | -0.0283 | -121.8594
-12.5 | -1.2837 | 0.01028 | -0.0244 | -124.8735
-12 | -1.2268 | 0.00981 | -0.0252 | -125.0561
-11 | -1.0946 | 0.0088 | -0.0306 | -124.3864
-10.5 | -0.9891 | 0.00819 | -0.0419 | -120.7692
-10 | -0.9284 | 0.0079 | -0.0433 | -117.519
-9.5 | -0.8984 | 0.0077 | -0.0379 | -116.6753
-9 | -0.868 | 0.00752 | -0.0325 | -115.4255
-8.5 | -0.8322 | 0.00737 | -0.0282 | -112.9172
-8 | -0.7906 | 0.00718 | -0.0252 | -110.1114
-7.5 | -0.7467 | 0.007 | -0.0226 | -106.6714
-7 | -0.7009 | 0.00682 | -0.0203 | -102.7713
-6.5 | -0.6549 | 0.00666 | -0.0181 | -98.3333
-6 | -0.6071 | 0.0065 | -0.0163 | -93.4
-5.5 | -0.5592 | 0.00635 | -0.0144 | -88.063
-5 | -0.5096 | 0.00621 | -0.0129 | -82.0612
-4.5 | -0.4603 | 0.00609 | -0.0113 | -75.5829
-4 | -0.4111 | 0.00593 | -0.0097 | -69.3255
-3.5 | -0.36 | 0.00582 | -0.0084 | -61.8557
-3 | -0.3096 | 0.00574 | -0.007 | -53.9373
-2.5 | -0.2584 | 0.00566 | -0.0058 | -45.6537
-2 | -0.2069 | 0.00556 | -0.0046 | -37.2122
-1.5 | -0.1556 | 0.00551 | -0.0034 | -28.2396
-1 | -0.1038 | 0.00549 | -0.0023 | -18.9071
-0.5 | -0.0518 | 0.00545 | -0.0012 | -9.5046
0 | 0 | 0.00542 | 0 | 0
0.5 | 0.0518 | 0.00545 | 0.0011 | 9.5046
1 | 0.104 | 0.0055 | 0.0022 | 18.9091
1.5 | 0.1556 | 0.0055 | 0.0034 | 28.2909
2 | 0.2076 | 0.00555 | 0.0045 | 37.4054
2.5 | 0.2583 | 0.00566 | 0.0058 | 45.636
3 | 0.3099 | 0.00575 | 0.007 | 53.8957
3.5 | 0.3604 | 0.00581 | 0.0084 | 62.031
4 | 0.411 | 0.00593 | 0.0097 | 69.3086
4.5 | 0.461 | 0.00607 | 0.0112 | 75.9473
5 | 0.5098 | 0.0062 | 0.0129 | 82.2258
5.5 | 0.5593 | 0.00635 | 0.0144 | 88.0787
6 | 0.607 | 0.00649 | 0.0163 | 93.5285
6.5 | 0.6548 | 0.00667 | 0.0181 | 98.1709
7 | 0.7011 | 0.00682 | 0.0203 | 102.8006
7.5 | 0.7467 | 0.007 | 0.0226 | 106.6714
8 | 0.7902 | 0.00718 | 0.0252 | 110.0557
8.5 | 0.8327 | 0.00736 | 0.0281 | 113.1386
9 | 0.869 | 0.00752 | 0.0323 | 115.5585
9.5 | 0.8985 | 0.00771 | 0.0379 | 116.537
10 | 0.9284 | 0.00787 | 0.0434 | 117.967
10.5 | 0.9903 | 0.00821 | 0.0417 | 120.6212
11 | 1.0955 | 0.00881 | 0.0304 | 124.3473
12.5 | 1.2842 | 0.01028 | 0.0243 | 124.9222
13 | 1.3179 | 0.01081 | 0.0282 | 121.9149
13.5 | 1.3713 | 0.01136 | 0.0279 | 120.713
14 | 1.4223 | 0.01202 | 0.0278 | 118.3278
14.5 | 1.4729 | 0.01267 | 0.0277 | 116.251
15 | 1.5217 | 0.01337 | 0.0277 | 113.8145
15.5 | 1.5673 | 0.01422 | 0.0281 | 110.218
16 | 1.5962 | 0.01509 | 0.0316 | 105.7787
16.5 | 1.6201 | 0.01608 | 0.0356 | 100.7525
17 | 1.6426 | 0.01725 | 0.0395 | 95.2232
17.5 | 1.6612 | 0.01871 | 0.0434 | 88.7867
18 | 1.6822 | 0.02029 | 0.0464 | 82.9078
18.5 | 1.7032 | 0.0221 | 0.0488 | 77.0679
19 | 1.7214 | 0.02428 | 0.0509 | 70.8979
19.5 | 1.7354 | 0.02697 | 0.0527 | 64.3456
20 | 1.7463 | 0.03012 | 0.054 | 57.9781

## 115. Re 12M Mach 0.10 (1)
BIGFOIL.COM POLAR EXPORT
NACA0017
NACA0017 |  |  |  | Cl Max: | 1.532 | at alpha= | 17 | deg
JavaFoil+Calcfoil stall+Eppler ext transition |  |  |  | L/D Max: | 108.82 | at alpha= | 8 | deg
Re: | 12000000 |  |  | Cd Min: | 0.00847 | at alpha= | -3 | deg
Mach: | 0.1 |  |  | Cl=0 at alpha= | 0 | deg
|  |  |  | @ Cl=0.1, Cd= | 0.0086
|  |  |  | @ Cl=0.4, Cd= | 0.0088797
|  |  |  | @ Cl=0.6, Cd= | 0.0087616
alpha (deg) | Cl | Cd | Cm | Cl/Cd
-20 | -1.471 | 0.06562 | 0.016 | -22.421
-19.5 | -1.488 | 0.05877 | 0.016 | -25.316
-19 | -1.503 | 0.0524 | 0.016 | -28.679
-18.5 | -1.514 | 0.04627 | 0.016 | -32.718
-18 | -1.523 | 0.0407 | 0.016 | -37.424
-17.5 | -1.529 | 0.03592 | 0.015 | -42.566
-17 | -1.532 | 0.03162 | 0.015 | -48.439
-16.5 | -1.531 | 0.02809 | 0.015 | -54.519
-16 | -1.527 | 0.02499 | 0.015 | -61.106
-15.5 | -1.519 | 0.02251 | 0.014 | -67.492
-15 | -1.507 | 0.02034 | 0.014 | -74.117
-14.5 | -1.492 | 0.01859 | 0.014 | -80.236
-14 | -1.471 | 0.01715 | 0.013 | -85.799
-13.5 | -1.446 | 0.01598 | 0.013 | -90.476
-13 | -1.417 | 0.01497 | 0.013 | -94.666
-12.5 | -1.385 | 0.01416 | 0.012 | -97.798
-12 | -1.349 | 0.01342 | 0.012 | -100.53
-11.5 | -1.31 | 0.01279 | 0.011 | -102.426
-11 | -1.269 | 0.01224 | 0.011 | -103.64
-10.5 | -1.224 | 0.01175 | 0.01 | -104.119
-10 | -1.177 | 0.01135 | 0.01 | -103.718
-9.5 | -1.128 | 0.01095 | 0.009 | -103.013
-9 | -1.076 | 0.01054 | 0.009 | -102.091
-8.5 | -1.023 | 0.01022 | 0.009 | -100.146
-8 | -0.969 | 0.00891 | 0.008 | -108.786
-7.5 | -0.913 | 0.00885 | 0.008 | -103.225
-7 | -0.856 | 0.00889 | 0.007 | -96.344
-6.5 | -0.798 | 0.00883 | 0.007 | -90.418
-6 | -0.74 | 0.00858 | 0.006 | -86.24
-5.5 | -0.68 | 0.00887 | 0.006 | -76.707
-5 | -0.62 | 0.00868 | 0.005 | -71.407
-4.5 | -0.559 | 0.00897 | 0.005 | -62.335
-4 | -0.498 | 0.00875 | 0.004 | -56.895
-3.5 | -0.436 | 0.0086 | 0.004 | -50.755
-3 | -0.375 | 0.00847 | 0.003 | -44.225
-2.5 | -0.313 | 0.00885 | 0.003 | -35.329
-2 | -0.25 | 0.00877 | 0.002 | -28.53
-1.5 | -0.188 | 0.00865 | 0.002 | -21.707
-1 | -0.125 | 0.00865 | 0.001 | -14.48
-0.5 | -0.063 | 0.00866 | 0.001 | -7.242
0 | 0 | 0.00922 | 0 | 0
0.5 | 0.063 | 0.0086 | -0.001 | 7.287
1 | 0.125 | 0.0086 | -0.001 | 14.565
1.5 | 0.188 | 0.00868 | -0.002 | 21.634
2 | 0.25 | 0.0088 | -0.002 | 28.437
2.5 | 0.313 | 0.00887 | -0.003 | 35.221
3 | 0.375 | 0.00906 | -0.003 | 41.367
3.5 | 0.436 | 0.00862 | -0.004 | 50.617
4 | 0.498 | 0.00877 | -0.004 | 56.747
4.5 | 0.559 | 0.00897 | -0.005 | 62.336
5 | 0.62 | 0.00866 | -0.005 | 71.559
5.5 | 0.68 | 0.00889 | -0.006 | 76.528
6 | 0.74 | 0.0086 | -0.006 | 85.999
6.5 | 0.798 | 0.00883 | -0.007 | 90.433
7 | 0.856 | 0.00892 | -0.007 | 95.956
7.5 | 0.913 | 0.00884 | -0.008 | 103.35
8 | 0.969 | 0.00891 | -0.008 | 108.82
8.5 | 1.023 | 0.01022 | -0.009 | 100.146
9 | 1.076 | 0.01054 | -0.009 | 102.091
9.5 | 1.128 | 0.0109 | -0.009 | 103.474
10 | 1.177 | 0.01132 | -0.01 | 103.938
10.5 | 1.224 | 0.01176 | -0.01 | 104.036
11 | 1.269 | 0.01224 | -0.011 | 103.661
11.5 | 1.31 | 0.0128 | -0.011 | 102.38
12 | 1.349 | 0.01342 | -0.012 | 100.528
12.5 | 1.385 | 0.01414 | -0.012 | 97.912
13 | 1.417 | 0.01497 | -0.013 | 94.658
13.5 | 1.446 | 0.01598 | -0.013 | 90.454
14 | 1.471 | 0.01715 | -0.013 | 85.767
14.5 | 1.492 | 0.0186 | -0.014 | 80.195
15 | 1.507 | 0.02035 | -0.014 | 74.071
15.5 | 1.519 | 0.02252 | -0.014 | 67.454
16 | 1.527 | 0.02509 | -0.015 | 60.858
16.5 | 1.531 | 0.02809 | -0.015 | 54.514
17 | 1.532 | 0.03164 | -0.015 | 48.413
17.5 | 1.529 | 0.03592 | -0.015 | 42.556
18 | 1.522 | 0.04089 | -0.016 | 37.235
18.5 | 1.514 | 0.04634 | -0.016 | 32.668
19 | 1.503 | 0.05239 | -0.016 | 28.681
19.5 | 1.488 | 0.05876 | -0.016 | 25.321
20 | 1.471 | 0.06564 | -0.016 | 22.411

## 116. Re 12M Mach 0.10 (2)
BIGFOIL.COM POLAR EXPORT
NACA0017
NACA0017 |  |  |  | Cl Max: | 1.7396 | at alpha= | 20 | deg
XFOIL ncrit=9 |  |  |  | L/D Max: | 125.016 | at alpha= | 11.5 | deg
Re: | 12000000 |  |  | Cd Min: | 0.03259 | at alpha= | 20 | deg
Mach: | 0.1 |  |  | Cl=0 at alpha= | 0 | deg
|  |  |  | @ Cl=0.1, Cd= | 0.0054966
|  |  |  | @ Cl=0.4, Cd= | 0.0059093
|  |  |  | @ Cl=0.6, Cd= | 0.0064893
alpha (deg) | Cl | Cd | Cm | Cl/Cd
-10 | -0.9287 | 0.00795 | -0.0454 | -116.8176
-9.5 | -0.9001 | 0.00775 | -0.0396 | -116.1419
-9 | -0.8682 | 0.00755 | -0.0344 | -114.9934
-8.5 | -0.8351 | 0.00741 | -0.0294 | -112.6991
-8 | -0.7936 | 0.00722 | -0.0262 | -109.9169
-7.5 | -0.7496 | 0.00704 | -0.0234 | -106.4773
-7 | -0.7039 | 0.00685 | -0.0211 | -102.7591
-6.5 | -0.6577 | 0.00669 | -0.0188 | -98.3109
-6 | -0.6099 | 0.00652 | -0.0168 | -93.5429
-5.5 | -0.5619 | 0.00637 | -0.0149 | -88.2104
-5 | -0.5121 | 0.00622 | -0.0133 | -82.3312
-4.5 | -0.4625 | 0.00611 | -0.0117 | -75.6956
-4 | -0.413 | 0.00595 | -0.01 | -69.4118
-3.5 | -0.3618 | 0.00583 | -0.0087 | -62.0583
-3 | -0.3112 | 0.00575 | -0.0072 | -54.1217
-2.5 | -0.2596 | 0.00567 | -0.006 | -45.7848
-2 | -0.2079 | 0.00557 | -0.0047 | -37.325
-1.5 | -0.1564 | 0.00552 | -0.0035 | -28.3333
-1 | -0.1043 | 0.0055 | -0.0023 | -18.9636
-0.5 | -0.0519 | 0.00546 | -0.0012 | -9.5055
0 | 0 | 0.00543 | 0 | 0
0.5 | 0.0519 | 0.00546 | 0.0012 | 9.5055
1 | 0.1045 | 0.0055 | 0.0023 | 19
1.5 | 0.1564 | 0.00551 | 0.0035 | 28.3848
2 | 0.2086 | 0.00556 | 0.0046 | 37.518
2.5 | 0.2596 | 0.00567 | 0.006 | 45.7848
3 | 0.3115 | 0.00576 | 0.0072 | 54.0799
3.5 | 0.3622 | 0.00582 | 0.0086 | 62.2337
4 | 0.413 | 0.00594 | 0.01 | 69.5286
4.5 | 0.4631 | 0.00609 | 0.0115 | 76.0427
5 | 0.5122 | 0.00622 | 0.0133 | 82.3473
5.5 | 0.562 | 0.00637 | 0.0149 | 88.2261
6 | 0.6098 | 0.00652 | 0.0168 | 93.5276
6.5 | 0.6577 | 0.00669 | 0.0188 | 98.3109
7 | 0.7041 | 0.00685 | 0.021 | 102.7883
7.5 | 0.7498 | 0.00704 | 0.0234 | 106.5057
8 | 0.7931 | 0.00722 | 0.0263 | 109.8476
8.5 | 0.8356 | 0.0074 | 0.0293 | 112.9189
9 | 0.8692 | 0.00755 | 0.0342 | 115.1258
9.5 | 0.9003 | 0.00775 | 0.0395 | 116.1677
10 | 0.9284 | 0.00792 | 0.0455 | 117.2222
10.5 | 0.9993 | 0.00831 | 0.042 | 120.2527
11 | 1.1041 | 0.00892 | 0.0311 | 123.778
11.5 | 1.1764 | 0.00941 | 0.0274 | 125.0159
12 | 1.2349 | 0.00994 | 0.0264 | 124.2354
12.5 | 1.2907 | 0.01042 | 0.0261 | 123.8676
13 | 1.3254 | 0.01099 | 0.0299 | 120.6005
13.5 | 1.3792 | 0.01155 | 0.0297 | 119.4113
14 | 1.4303 | 0.01227 | 0.0297 | 116.5689
14.5 | 1.4812 | 0.01292 | 0.0297 | 114.644
15 | 1.5289 | 0.01374 | 0.0301 | 111.2737
15.5 | 1.5747 | 0.01465 | 0.0306 | 107.4881
16 | 1.5996 | 0.01554 | 0.0349 | 102.9344
16.5 | 1.6218 | 0.01671 | 0.0392 | 97.0557
17 | 1.644 | 0.01801 | 0.043 | 91.2826
17.5 | 1.662 | 0.01963 | 0.0468 | 84.6663
18 | 1.6841 | 0.02131 | 0.0496 | 79.0286
18.5 | 1.7038 | 0.02338 | 0.052 | 72.8743
19 | 1.7188 | 0.02595 | 0.0541 | 66.2351
19.5 | 1.7309 | 0.02902 | 0.0556 | 59.6451
20 | 1.7396 | 0.03259 | 0.0567 | 53.3783

## 117. Re 12M Mach 0.25 (1)
BIGFOIL.COM POLAR EXPORT
NACA0017
NACA0017 |  |  |  | Cl Max: | 1.443 | at alpha= | 14.5 | deg
JavaFoil+Calcfoil stall+Eppler ext transition |  |  |  | L/D Max: | 107.545 | at alpha= | 7.5 | deg
Re: | 12000000 |  |  | Cd Min: | 0.00832 | at alpha= | -0.5 | deg
Mach: | 0.25 |  |  | Cl=0 at alpha= | 0 | deg
|  |  |  | @ Cl=0.1, Cd= | 0.0085452
|  |  |  | @ Cl=0.4, Cd= | 0.0087433
|  |  |  | @ Cl=0.6, Cd= | 0.0087439
alpha (deg) | Cl | Cd | Cm | Cl/Cd
-19.5 | -1.219 | 0.09 | 0.015 | -13.542
-19 | -1.261 | 0.07985 | 0.015 | -15.796
-18.5 | -1.298 | 0.07004 | 0.015 | -18.538
-18 | -1.331 | 0.06151 | 0.015 | -21.643
-17.5 | -1.362 | 0.05309 | 0.015 | -25.647
-17 | -1.387 | 0.04599 | 0.015 | -30.158
-16.5 | -1.409 | 0.03939 | 0.015 | -35.771
-16 | -1.425 | 0.03416 | 0.015 | -41.725
-15.5 | -1.437 | 0.02964 | 0.014 | -48.474
-15 | -1.442 | 0.02594 | 0.014 | -55.593
-14.5 | -1.443 | 0.02289 | 0.014 | -63.017
-14 | -1.436 | 0.02044 | 0.014 | -70.263
-13.5 | -1.423 | 0.0185 | 0.013 | -76.909
-13 | -1.404 | 0.01702 | 0.013 | -82.508
-12.5 | -1.381 | 0.01578 | 0.012 | -87.494
-12 | -1.352 | 0.01476 | 0.012 | -91.581
-11.5 | -1.319 | 0.01392 | 0.012 | -94.757
-11 | -1.281 | 0.0132 | 0.011 | -97.093
-10.5 | -1.24 | 0.01254 | 0.011 | -98.876
-10 | -1.195 | 0.012 | 0.01 | -99.611
-9.5 | -1.148 | 0.01155 | 0.01 | -99.341
-9 | -1.098 | 0.01112 | 0.009 | -98.73
-8.5 | -1.045 | 0.01041 | 0.009 | -100.358
-8 | -0.991 | 0.01006 | 0.008 | -98.467
-7.5 | -0.935 | 0.00867 | 0.008 | -107.797
-7 | -0.877 | 0.00889 | 0.007 | -98.645
-6.5 | -0.818 | 0.00861 | 0.007 | -95.06
-6 | -0.758 | 0.00886 | 0.006 | -85.626
-5.5 | -0.698 | 0.0086 | 0.006 | -81.143
-5 | -0.636 | 0.00888 | 0.005 | -71.617
-4.5 | -0.574 | 0.00868 | 0.005 | -66.084
-4 | -0.511 | 0.00899 | 0.004 | -56.848
-3.5 | -0.448 | 0.00883 | 0.004 | -50.776
-3 | -0.385 | 0.0087 | 0.003 | -44.2
-2.5 | -0.321 | 0.00856 | 0.003 | -37.495
-2 | -0.257 | 0.00896 | 0.002 | -28.704
-1.5 | -0.193 | 0.00886 | 0.002 | -21.78
-1 | -0.129 | 0.00886 | 0.001 | -14.529
-0.5 | -0.064 | 0.00832 | 0.001 | -7.744
0 | 0 | 0.00832 | 0 | 0
0.5 | 0.064 | 0.0088 | -0.001 | 7.321
1 | 0.129 | 0.00834 | -0.001 | 15.435
1.5 | 0.193 | 0.0089 | -0.002 | 21.671
2 | 0.257 | 0.00896 | -0.002 | 28.693
2.5 | 0.321 | 0.00859 | -0.003 | 37.374
3 | 0.385 | 0.00871 | -0.003 | 44.186
3.5 | 0.448 | 0.00885 | -0.004 | 50.656
4 | 0.511 | 0.00902 | -0.004 | 56.689
4.5 | 0.574 | 0.00866 | -0.005 | 66.239
5 | 0.636 | 0.00886 | -0.005 | 71.812
5.5 | 0.698 | 0.00864 | -0.006 | 80.731
6 | 0.758 | 0.00886 | -0.006 | 85.604
6.5 | 0.818 | 0.00863 | -0.007 | 94.768
7 | 0.877 | 0.0089 | -0.007 | 98.522
7.5 | 0.935 | 0.00869 | -0.008 | 107.545
8 | 0.991 | 0.01006 | -0.008 | 98.444
8.5 | 1.045 | 0.01042 | -0.009 | 100.34
9 | 1.098 | 0.01085 | -0.009 | 101.142
9.5 | 1.148 | 0.01156 | -0.01 | 99.301
10 | 1.195 | 0.012 | -0.01 | 99.589
10.5 | 1.24 | 0.01254 | -0.011 | 98.849
11 | 1.282 | 0.01322 | -0.011 | 96.937
11.5 | 1.319 | 0.01394 | -0.012 | 94.62
12 | 1.352 | 0.01475 | -0.012 | 91.669
12.5 | 1.381 | 0.01579 | -0.012 | 87.44
13 | 1.404 | 0.01703 | -0.013 | 82.449
13.5 | 1.423 | 0.01851 | -0.013 | 76.862
14 | 1.436 | 0.02044 | -0.014 | 70.271
14.5 | 1.443 | 0.0229 | -0.014 | 62.998
15 | 1.442 | 0.02596 | -0.014 | 55.556
15.5 | 1.437 | 0.02964 | -0.014 | 48.472
16 | 1.426 | 0.03401 | -0.015 | 41.915
16.5 | 1.409 | 0.0394 | -0.015 | 35.762
17 | 1.387 | 0.046 | -0.015 | 30.151
17.5 | 1.361 | 0.05314 | -0.015 | 25.619
18 | 1.331 | 0.0615 | -0.015 | 21.647
18.5 | 1.298 | 0.07046 | -0.015 | 18.418
19 | 1.261 | 0.08031 | -0.015 | 15.697
19.5 | 1.219 | 0.09004 | -0.015 | 13.534

## 118. Re 12M Mach 0.25 (2)
BIGFOIL.COM POLAR EXPORT
NACA0017
NACA0017 |  |  |  | Cl Max: | 1.6928 | at alpha= | 19.5 | deg
XFOIL ncrit=9 |  |  |  | L/D Max: | 120.992 | at alpha= | 11 | deg
Re: | 12000000 |  |  | Cd Min: | 0.04951 | at alpha= | -20 | deg
Mach: | 0.25 |  |  | Cl=0 at alpha= | 0 | deg
|  |  |  | @ Cl=0.1, Cd= | 0.0055273
|  |  |  | @ Cl=0.4, Cd= | 0.0059671
|  |  |  | @ Cl=0.6, Cd= | 0.006565
alpha (deg) | Cl | Cd | Cm | Cl/Cd
-20 | -1.6808 | 0.04951 | -0.0666 | -33.9487
-19.5 | -1.6888 | 0.04322 | -0.0674 | -39.0745
-19 | -1.6881 | 0.03801 | -0.0674 | -44.412
-18.5 | -1.6812 | 0.03358 | -0.0668 | -50.0655
-18 | -1.6738 | 0.02952 | -0.0654 | -56.7005
-17.5 | -1.6631 | 0.02604 | -0.0633 | -63.8671
-17 | -1.6492 | 0.0232 | -0.0603 | -71.0862
-16.5 | -1.631 | 0.02097 | -0.0567 | -77.7778
-16 | -1.6102 | 0.01907 | -0.0528 | -84.4363
-15.5 | -1.5892 | 0.01738 | -0.0483 | -91.4384
-15 | -1.5678 | 0.01599 | -0.0431 | -98.0488
-14.5 | -1.5195 | 0.01487 | -0.0422 | -102.1856
-14 | -1.4718 | 0.01374 | -0.041 | -107.1179
-13.5 | -1.4194 | 0.01285 | -0.0403 | -110.4591
-13 | -1.3664 | 0.012 | -0.0396 | -113.8667
-12.5 | -1.3172 | 0.01132 | -0.0378 | -116.3604
-12 | -1.2755 | 0.01066 | -0.0344 | -119.6529
-11.5 | -1.2121 | 0.01007 | -0.0352 | -120.3674
-11 | -1.1464 | 0.00948 | -0.0365 | -120.9283
-10.5 | -1.0614 | 0.0089 | -0.0418 | -119.2584
-10 | -0.9376 | 0.00824 | -0.0554 | -113.7864
-9.5 | -0.9095 | 0.00801 | -0.0488 | -113.5456
-9 | -0.875 | 0.0078 | -0.0435 | -112.1795
-8.5 | -0.839 | 0.00759 | -0.0384 | -110.5402
-8 | -0.8054 | 0.0074 | -0.0328 | -108.8378
-7.5 | -0.7651 | 0.00722 | -0.0286 | -105.9695
-7 | -0.7191 | 0.00702 | -0.0255 | -102.4359
-6.5 | -0.6724 | 0.00685 | -0.0227 | -98.1606
-6 | -0.6245 | 0.00666 | -0.0201 | -93.7688
-5.5 | -0.5758 | 0.00647 | -0.0177 | -88.9954
-5 | -0.5254 | 0.00631 | -0.0156 | -83.2647
-4.5 | -0.4747 | 0.00619 | -0.0136 | -76.6882
-4 | -0.4233 | 0.00604 | -0.0118 | -70.0828
-3.5 | -0.3712 | 0.0059 | -0.0101 | -62.9153
-3 | -0.3198 | 0.0058 | -0.0084 | -55.1379
-2.5 | -0.2664 | 0.00572 | -0.007 | -46.5734
-2 | -0.2133 | 0.00562 | -0.0055 | -37.9537
-1.5 | -0.1609 | 0.00557 | -0.004 | -28.8869
-1 | -0.1072 | 0.00553 | -0.0026 | -19.3852
-0.5 | -0.053 | 0.00551 | -0.0014 | -9.6189
0 | 0 | 0.00548 | 0 | 0
0.5 | 0.053 | 0.00551 | 0.0014 | 9.6189
1 | 0.1074 | 0.00553 | 0.0026 | 19.4213
1.5 | 0.1609 | 0.00556 | 0.0039 | 28.9388
2 | 0.214 | 0.00562 | 0.0054 | 38.0783
2.5 | 0.2664 | 0.00572 | 0.007 | 46.5734
3 | 0.3199 | 0.00581 | 0.0083 | 55.0602
3.5 | 0.3717 | 0.00589 | 0.0101 | 63.107
4 | 0.4231 | 0.00603 | 0.0118 | 70.1658
4.5 | 0.475 | 0.00618 | 0.0136 | 76.8608
5 | 0.5255 | 0.0063 | 0.0156 | 83.4127
5.5 | 0.5758 | 0.00648 | 0.0177 | 88.858
6 | 0.6242 | 0.00665 | 0.0202 | 93.8647
6.5 | 0.6726 | 0.00684 | 0.0227 | 98.3333
7 | 0.7194 | 0.00702 | 0.0255 | 102.4786
7.5 | 0.7653 | 0.00722 | 0.0285 | 105.9972
8 | 0.8048 | 0.00739 | 0.0329 | 108.9039
8.5 | 0.8395 | 0.00759 | 0.0383 | 110.6061
9 | 0.8761 | 0.0078 | 0.0432 | 112.3205
9.5 | 0.9094 | 0.00802 | 0.0488 | 113.3915
10 | 0.9384 | 0.00822 | 0.0552 | 114.1606
10.5 | 1.0627 | 0.00891 | 0.0416 | 119.2705
11 | 1.147 | 0.00948 | 0.0364 | 120.9916
11.5 | 1.2125 | 0.01007 | 0.0351 | 120.4071
12 | 1.2761 | 0.01066 | 0.0343 | 119.7092
12.5 | 1.3182 | 0.01132 | 0.0376 | 116.4488
13 | 1.3673 | 0.012 | 0.0394 | 113.9417
13.5 | 1.4201 | 0.01285 | 0.0402 | 110.5136
14 | 1.4731 | 0.01372 | 0.0408 | 107.3688
14.5 | 1.521 | 0.01485 | 0.0419 | 102.4242
15 | 1.5683 | 0.01598 | 0.0431 | 98.1414
15.5 | 1.5911 | 0.01731 | 0.0481 | 91.918
16 | 1.6123 | 0.01899 | 0.0526 | 84.9026
16.5 | 1.6317 | 0.02095 | 0.0567 | 77.8854
17 | 1.6508 | 0.02314 | 0.0602 | 71.3397
17.5 | 1.6664 | 0.02589 | 0.063 | 64.3646
18 | 1.6768 | 0.02941 | 0.0651 | 57.0146
18.5 | 1.6846 | 0.03344 | 0.0665 | 50.3768
19 | 1.6914 | 0.0379 | 0.0671 | 44.628
19.5 | 1.6928 | 0.04305 | 0.0671 | 39.3217
20 | 1.6864 | 0.04921 | 0.0663 | 34.2695

## 119. Re 12M Mach 0.50 (1)
BIGFOIL.COM POLAR EXPORT
NACA0017
NACA0017 |  |  |  | Cl Max: | 1.168 | at alpha= | 10 | deg
JavaFoil+Calcfoil stall+Eppler ext transition |  |  |  | L/D Max: | 85.357 | at alpha= | 7.5 | deg
Re: | 12000000 |  |  | Cd Min: | 0.00809 | at alpha= | 0 | deg
Mach: | 0.5 |  |  | Cl=0 at alpha= | 0 | deg
|  |  |  | @ Cl=0.1, Cd= | 0.0083267
|  |  |  | @ Cl=0.4, Cd= | 0.0082744
|  |  |  | @ Cl=0.6, Cd= | 0.0086396
alpha (deg) | Cl | Cd | Cm | Cl/Cd
-15 | -0.898 | 0.07273 | 0.013 | -12.344
-14.5 | -0.883 | 0.06016 | 0.014 | -14.678
-14 | -0.843 | 0.06478 | 0.013 | -13.007
-13.5 | -0.793 | 0.07612 | 0.011 | -10.423
-13 | -0.818 | 0.04071 | 0.013 | -20.105
-12.5 | -0.788 | 0.03967 | 0.013 | -19.852
-12 | -0.76 | 0.037 | 0.012 | -20.538
-11.5 | -0.715 | 0.04325 | 0.011 | -16.527
-11 | -1.017 | 0.02891 | 0.012 | -35.187
-10.5 | -1.134 | 0.02151 | 0.011 | -52.724
-10 | -1.168 | 0.01806 | 0.011 | -64.67
-9.5 | -1.167 | 0.01598 | 0.011 | -73.007
-9 | -1.145 | 0.01454 | 0.01 | -78.753
-8.5 | -1.109 | 0.01346 | 0.01 | -82.422
-8 | -1.065 | 0.01258 | 0.009 | -84.671
-7.5 | -1.014 | 0.01187 | 0.009 | -85.431
-7 | -0.958 | 0.01125 | 0.008 | -85.195
-6.5 | -0.899 | 0.01074 | 0.008 | -83.712
-6 | -0.836 | 0.01026 | 0.007 | -81.494
-5.5 | -0.772 | 0.00993 | 0.006 | -77.736
-5 | -0.705 | 0.00858 | 0.006 | -82.156
-4.5 | -0.637 | 0.00875 | 0.005 | -72.857
-4 | -0.568 | 0.0081 | 0.005 | -70.179
-3.5 | -0.499 | 0.00837 | 0.004 | -59.629
-3 | -0.429 | 0.00816 | 0.004 | -52.496
-2.5 | -0.358 | 0.00845 | 0.003 | -42.345
-2 | -0.287 | 0.00835 | 0.002 | -34.355
-1.5 | -0.215 | 0.00874 | 0.002 | -24.644
-1 | -0.144 | 0.00862 | 0.001 | -16.676
-0.5 | -0.072 | 0.00818 | 0.001 | -8.792
0 | 0 | 0.00809 | 0 | 0
0.5 | 0.072 | 0.00814 | -0.001 | 8.827
1 | 0.144 | 0.00862 | -0.001 | 16.678
1.5 | 0.215 | 0.00872 | -0.002 | 24.693
2 | 0.287 | 0.00829 | -0.002 | 34.576
2.5 | 0.358 | 0.00844 | -0.003 | 42.389
3 | 0.429 | 0.00816 | -0.004 | 52.501
3.5 | 0.499 | 0.00833 | -0.004 | 59.911
4 | 0.568 | 0.00857 | -0.005 | 66.361
4.5 | 0.637 | 0.00872 | -0.005 | 73.112
5 | 0.705 | 0.00854 | -0.006 | 82.609
5.5 | 0.772 | 0.00992 | -0.006 | 77.774
6 | 0.836 | 0.0103 | -0.007 | 81.225
6.5 | 0.899 | 0.01075 | -0.008 | 83.648
7 | 0.958 | 0.01128 | -0.008 | 84.959
7.5 | 1.014 | 0.01188 | -0.009 | 85.357
8 | 1.065 | 0.0126 | -0.009 | 84.548
8.5 | 1.109 | 0.01349 | -0.01 | 82.229
9 | 1.145 | 0.01458 | -0.01 | 78.519
9.5 | 1.167 | 0.01602 | -0.011 | 72.833
10 | 1.168 | 0.01806 | -0.011 | 64.679
10.5 | 1.134 | 0.02152 | -0.011 | 52.711
11 | 1.017 | 0.02891 | -0.012 | 35.188
11.5 | 0.715 | 0.04332 | -0.011 | 16.495
12 | 0.76 | 0.03711 | -0.012 | 20.473
12.5 | 0.787 | 0.03998 | -0.013 | 19.684
13 | 0.818 | 0.04071 | -0.013 | 20.106
13.5 | 0.793 | 0.07621 | -0.011 | 10.409
14 | 0.842 | 0.06503 | -0.013 | 12.95
14.5 | 0.885 | 0.05908 | -0.014 | 14.977
15 | 0.896 | 0.07384 | -0.013 | 12.139

## 120. Re 12M Mach 0.50 (2)
BIGFOIL.COM POLAR EXPORT
NACA0017
NACA0017 |  |  |  | Cl Max: | 1.5137 | at alpha= | 13.5 | deg
XFOIL ncrit=9 |  |  |  | L/D Max: | 105.752 | at alpha= | 9.5 | deg
Re: | 12000000 |  |  | Cd Min: | 0.1274 | at alpha= | 18.5 | deg
Mach: | 0.5 |  |  | Cl=0 at alpha= | -0.00084104 | deg
|  |  |  | @ Cl=0.1, Cd= | 0.0057437
|  |  |  | @ Cl=0.4, Cd= | 0.0062298
|  |  |  | @ Cl=0.6, Cd= | 0.0068822
alpha (deg) | Cl | Cd | Cm | Cl/Cd
-15.5 | -1.3708 | 0.06267 | -0.0836 | -21.8733
-15 | -1.4128 | 0.05298 | -0.0865 | -26.6667
-14.5 | -1.4521 | 0.04386 | -0.0882 | -33.1076
-14 | -1.4851 | 0.03562 | -0.0884 | -41.6929
-13.5 | -1.5116 | 0.02852 | -0.0863 | -53.0014
-13 | -1.5029 | 0.02255 | -0.0851 | -66.6475
-12.5 | -1.4645 | 0.01891 | -0.0824 | -77.4458
-12 | -1.4089 | 0.0165 | -0.0795 | -85.3879
-11.5 | -1.347 | 0.01465 | -0.0767 | -91.9454
-11 | -1.3054 | 0.01326 | -0.07 | -98.4465
-10.5 | -1.236 | 0.01197 | -0.0678 | -103.2581
-10 | -1.1576 | 0.011 | -0.0669 | -105.2364
-9.5 | -1.0786 | 0.01025 | -0.0662 | -105.2293
-9 | -0.9402 | 0.00935 | -0.0768 | -100.5561
-8.5 | -0.8847 | 0.00887 | -0.0726 | -99.7407
-8 | -0.8395 | 0.00845 | -0.0664 | -99.3491
-7.5 | -0.7954 | 0.00809 | -0.0601 | -98.3189
-7 | -0.7506 | 0.00777 | -0.0539 | -96.6023
-6.5 | -0.7047 | 0.00747 | -0.0479 | -94.3373
-6 | -0.6604 | 0.00718 | -0.0417 | -91.9777
-5.5 | -0.6169 | 0.00694 | -0.0355 | -88.8905
-5 | -0.5724 | 0.00677 | -0.0295 | -84.5495
-4.5 | -0.5186 | 0.00659 | -0.0254 | -78.695
-4 | -0.4649 | 0.00642 | -0.0215 | -72.4143
-3.5 | -0.4093 | 0.00623 | -0.0181 | -65.6982
-3 | -0.3516 | 0.00611 | -0.0151 | -57.545
-2.5 | -0.294 | 0.00601 | -0.0122 | -48.9185
-2 | -0.2368 | 0.00588 | -0.0094 | -40.2721
-1.5 | -0.1771 | 0.0058 | -0.0071 | -30.5345
-1 | -0.1188 | 0.00577 | -0.0046 | -20.5893
0 | 0.0001 | 0.00571 | 0 | 0.017513
0.5 | 0.0599 | 0.00573 | 0.0022 | 10.4538
1 | 0.1185 | 0.00575 | 0.0046 | 20.6087
1.5 | 0.1772 | 0.00581 | 0.0071 | 30.4991
2 | 0.2364 | 0.00589 | 0.0095 | 40.1358
2.5 | 0.2948 | 0.006 | 0.0121 | 49.1333
3 | 0.3521 | 0.00612 | 0.015 | 57.5327
3.5 | 0.4088 | 0.00625 | 0.0181 | 65.408
4 | 0.4645 | 0.00643 | 0.0216 | 72.2395
4.5 | 0.5187 | 0.00659 | 0.0254 | 78.7102
5 | 0.5722 | 0.00677 | 0.0295 | 84.5199
5.5 | 0.6168 | 0.00695 | 0.0355 | 88.7482
6 | 0.6599 | 0.00718 | 0.0418 | 91.9081
6.5 | 0.705 | 0.00747 | 0.0478 | 94.3775
7 | 0.7509 | 0.00777 | 0.0538 | 96.6409
7.5 | 0.7955 | 0.00809 | 0.0601 | 98.3313
8 | 0.8391 | 0.00844 | 0.0665 | 99.4194
8.5 | 0.8853 | 0.00887 | 0.0725 | 99.8083
9 | 0.94 | 0.00936 | 0.0769 | 100.4274
9.5 | 1.0829 | 0.01024 | 0.0655 | 105.752
10 | 1.1586 | 0.011 | 0.0667 | 105.3273
10.5 | 1.2369 | 0.01196 | 0.0677 | 103.4197
11 | 1.3069 | 0.01324 | 0.0699 | 98.7085
11.5 | 1.3478 | 0.01463 | 0.0766 | 92.1258
12 | 1.4104 | 0.01649 | 0.0793 | 85.5306
12.5 | 1.4665 | 0.01888 | 0.0822 | 77.6748
13 | 1.5055 | 0.0225 | 0.0849 | 66.9111
13.5 | 1.5137 | 0.02842 | 0.0862 | 53.2618
14 | 1.4885 | 0.03546 | 0.0883 | 41.9769
14.5 | 1.4523 | 0.04393 | 0.088 | 33.0594
15 | 1.4151 | 0.05291 | 0.0864 | 26.7454
15.5 | 1.3744 | 0.06249 | 0.0836 | 21.9939
16 | 1.3319 | 0.07249 | 0.0799 | 18.3736
16.5 | 1.2871 | 0.08306 | 0.0752 | 15.496
17 | 1.2481 | 0.09369 | 0.0699 | 13.3216
17.5 | 1.2101 | 0.10466 | 0.0638 | 11.5622
18 | 1.1738 | 0.11592 | 0.057 | 10.1259
18.5 | 1.1405 | 0.1274 | 0.0497 | 8.9521

## 121. Re 14M Mach 0.00 (1)
BIGFOIL.COM POLAR EXPORT
NACA0017
NACA0017 |  |  |  | Cl Max: | 1.553 | at alpha= | 17 | deg
JavaFoil+Calcfoil stall+Eppler ext transition |  |  |  | L/D Max: | 113.308 | at alpha= | 8.5 | deg
Re: | 14000000 |  |  | Cd Min: | 0.00851 | at alpha= | -3.5 | deg
Mach: | 0 |  |  | Cl=0 at alpha= | 0 | deg
|  |  |  | @ Cl=0.1, Cd= | 0.0087562
|  |  |  | @ Cl=0.4, Cd= | 0.0087697
|  |  |  | @ Cl=0.6, Cd= | 0.009012
alpha (deg) | Cl | Cd | Cm | Cl/Cd
-20 | -1.512 | 0.059 | 0.016 | -25.629
-19.5 | -1.526 | 0.05281 | 0.016 | -28.889
-19 | -1.537 | 0.04706 | 0.016 | -32.664
-18.5 | -1.545 | 0.04161 | 0.016 | -37.134
-18 | -1.55 | 0.03684 | 0.016 | -42.081
-17.5 | -1.553 | 0.03255 | 0.015 | -47.712
-17 | -1.554 | 0.02868 | 0.015 | -54.169
-16.5 | -1.55 | 0.02563 | 0.015 | -60.477
-16 | -1.543 | 0.02304 | 0.015 | -66.947
-15.5 | -1.532 | 0.02089 | 0.014 | -73.349
-15 | -1.517 | 0.01907 | 0.014 | -79.573
-14.5 | -1.499 | 0.01755 | 0.014 | -85.44
-14 | -1.477 | 0.01626 | 0.013 | -90.82
-13.5 | -1.45 | 0.01523 | 0.013 | -95.203
-13 | -1.419 | 0.01437 | 0.013 | -98.733
-12.5 | -1.385 | 0.01364 | 0.012 | -101.57
-12 | -1.349 | 0.01296 | 0.012 | -104.05
-11.5 | -1.309 | 0.01241 | 0.011 | -105.501
-11 | -1.266 | 0.01191 | 0.011 | -106.358
-10.5 | -1.221 | 0.01142 | 0.01 | -106.894
-10 | -1.173 | 0.01106 | 0.01 | -106.067
-9.5 | -1.124 | 0.01067 | 0.009 | -105.346
-9 | -1.073 | 0.01032 | 0.009 | -103.914
-8.5 | -1.02 | 0.009 | 0.008 | -113.308
-8 | -0.965 | 0.0092 | 0.008 | -104.88
-7.5 | -0.91 | 0.00894 | 0.008 | -101.739
-7 | -0.853 | 0.0092 | 0.007 | -92.649
-6.5 | -0.795 | 0.00899 | 0.007 | -88.448
-6 | -0.736 | 0.00895 | 0.006 | -82.287
-5.5 | -0.677 | 0.00871 | 0.006 | -77.733
-5 | -0.617 | 0.00948 | 0.005 | -65.092
-4.5 | -0.556 | 0.00886 | 0.005 | -62.816
-4 | -0.496 | 0.00865 | 0.004 | -57.274
-3.5 | -0.434 | 0.00851 | 0.004 | -51.054
-3 | -0.373 | 0.00893 | 0.003 | -41.736
-2.5 | -0.311 | 0.00876 | 0.003 | -35.493
-2 | -0.249 | 0.00869 | 0.002 | -28.647
-1.5 | -0.187 | 0.00858 | 0.002 | -21.782
-1 | -0.125 | 0.00858 | 0.001 | -14.53
-0.5 | -0.062 | 0.00916 | 0.001 | -6.814
0 | 0 | 0.00913 | 0 | 0
0.5 | 0.062 | 0.0091 | -0.001 | 6.853
1 | 0.125 | 0.00853 | -0.001 | 14.613
1.5 | 0.187 | 0.00861 | -0.002 | 21.71
2 | 0.249 | 0.00872 | -0.002 | 28.559
2.5 | 0.311 | 0.00879 | -0.003 | 35.386
3 | 0.373 | 0.00896 | -0.003 | 41.599
3.5 | 0.434 | 0.00853 | -0.004 | 50.906
4 | 0.496 | 0.00867 | -0.004 | 57.128
4.5 | 0.556 | 0.00881 | -0.005 | 63.142
5 | 0.617 | 0.00909 | -0.005 | 67.879
5.5 | 0.677 | 0.00873 | -0.006 | 77.544
6 | 0.736 | 0.0093 | -0.006 | 79.158
6.5 | 0.795 | 0.00902 | -0.007 | 88.088
7 | 0.853 | 0.00924 | -0.007 | 92.283
7.5 | 0.91 | 0.00893 | -0.008 | 101.855
8 | 0.965 | 0.00919 | -0.008 | 105.006
8.5 | 1.02 | 0.009 | -0.008 | 113.308
9 | 1.073 | 0.01032 | -0.009 | 103.914
9.5 | 1.124 | 0.01066 | -0.009 | 105.491
10 | 1.173 | 0.01103 | -0.01 | 106.403
10.5 | 1.221 | 0.01145 | -0.01 | 106.616
11 | 1.266 | 0.01191 | -0.011 | 106.339
11.5 | 1.309 | 0.0124 | -0.011 | 105.58
12 | 1.349 | 0.01296 | -0.012 | 104.048
12.5 | 1.385 | 0.01363 | -0.012 | 101.676
13 | 1.419 | 0.01436 | -0.013 | 98.818
13.5 | 1.45 | 0.01524 | -0.013 | 95.09
14 | 1.477 | 0.01626 | -0.013 | 90.799
14.5 | 1.499 | 0.01756 | -0.014 | 85.39
15 | 1.517 | 0.01907 | -0.014 | 79.552
15.5 | 1.532 | 0.0209 | -0.014 | 73.281
16 | 1.543 | 0.02304 | -0.015 | 66.951
16.5 | 1.55 | 0.02563 | -0.015 | 60.478
17 | 1.553 | 0.0288 | -0.015 | 53.928
17.5 | 1.553 | 0.03257 | -0.015 | 47.685
18 | 1.55 | 0.03684 | -0.016 | 42.091
18.5 | 1.545 | 0.04163 | -0.016 | 37.112
19 | 1.538 | 0.0468 | -0.016 | 32.855
19.5 | 1.526 | 0.05279 | -0.016 | 28.903
20 | 1.512 | 0.05901 | -0.016 | 25.626

## 122. Re 14M Mach 0.00 (2)
BIGFOIL.COM POLAR EXPORT
NACA0017
NACA0017 |  |  |  | Cl Max: | 1.7641 | at alpha= | 20 | deg
XFOIL ncrit=9 |  |  |  | L/D Max: | 128.592 | at alpha= | 12 | deg
Re: | 14000000 |  |  | Cd Min: | 0.02867 | at alpha= | 20 | deg
Mach: | 0 |  |  | Cl=0 at alpha= | 0 | deg
|  |  |  | @ Cl=0.1, Cd= | 0.0054467
|  |  |  | @ Cl=0.4, Cd= | 0.0058701
|  |  |  | @ Cl=0.6, Cd= | 0.0064263
alpha (deg) | Cl | Cd | Cm | Cl/Cd
-10.5 | -0.9687 | 0.00797 | -0.0466 | -121.5433
-10 | -0.9433 | 0.00783 | -0.0402 | -120.4725
-9.5 | -0.9112 | 0.00761 | -0.0353 | -119.7372
-9 | -0.8799 | 0.00749 | -0.03 | -117.4766
-8.5 | -0.8388 | 0.00731 | -0.0269 | -114.7469
-8 | -0.796 | 0.00712 | -0.0241 | -111.7978
-7.5 | -0.7516 | 0.00694 | -0.0216 | -108.2997
-7 | -0.7052 | 0.00677 | -0.0195 | -104.1654
-6.5 | -0.6583 | 0.00661 | -0.0175 | -99.5915
-6 | -0.6101 | 0.00646 | -0.0157 | -94.4427
-5.5 | -0.5619 | 0.00631 | -0.0139 | -89.0491
-5 | -0.5124 | 0.00615 | -0.0124 | -83.3171
-4.5 | -0.4632 | 0.00602 | -0.0108 | -76.9435
-4 | -0.4127 | 0.0059 | -0.0094 | -69.9492
-3.5 | -0.3613 | 0.00579 | -0.0082 | -62.4007
-3 | -0.3112 | 0.00569 | -0.0067 | -54.6924
-2.5 | -0.2602 | 0.0056 | -0.0055 | -46.4643
-2 | -0.2078 | 0.00553 | -0.0044 | -37.5769
-1.5 | -0.1558 | 0.00549 | -0.0033 | -28.3789
-1 | -0.104 | 0.00546 | -0.0022 | -19.0476
-0.5 | -0.0525 | 0.00541 | -0.001 | -9.7043
0 | 0 | 0.00541 | 0 | 0
0.5 | 0.0525 | 0.00541 | 0.001 | 9.7043
1 | 0.1043 | 0.00545 | 0.0021 | 19.1376
1.5 | 0.1558 | 0.00548 | 0.0033 | 28.4307
2 | 0.2081 | 0.00553 | 0.0044 | 37.6311
2.5 | 0.2597 | 0.00561 | 0.0056 | 46.2923
3 | 0.3112 | 0.00569 | 0.0067 | 54.6924
3.5 | 0.3618 | 0.00578 | 0.0081 | 62.5952
4 | 0.4127 | 0.0059 | 0.0094 | 69.9492
4.5 | 0.4635 | 0.00601 | 0.0107 | 77.1215
5 | 0.5127 | 0.00614 | 0.0123 | 83.5016
5.5 | 0.5622 | 0.0063 | 0.0138 | 89.2381
6 | 0.6101 | 0.00646 | 0.0157 | 94.4427
6.5 | 0.6583 | 0.00661 | 0.0175 | 99.5915
7 | 0.7053 | 0.00677 | 0.0195 | 104.1802
7.5 | 0.7516 | 0.00695 | 0.0216 | 108.1439
8 | 0.7956 | 0.00711 | 0.0242 | 111.8987
8.5 | 0.839 | 0.0073 | 0.0268 | 114.9315
9 | 0.8805 | 0.00749 | 0.0299 | 117.5567
9.5 | 0.9116 | 0.00762 | 0.0352 | 119.6325
10 | 0.9425 | 0.00781 | 0.0404 | 120.6786
10.5 | 0.9676 | 0.00798 | 0.0468 | 121.2531
11 | 1.0609 | 0.00849 | 0.0382 | 124.9588
11.5 | 1.157 | 0.00902 | 0.029 | 128.2705
12 | 1.2242 | 0.00952 | 0.026 | 128.5924
12.5 | 1.2831 | 0.01 | 0.0248 | 128.31
13 | 1.3314 | 0.01052 | 0.0257 | 126.5589
13.5 | 1.3688 | 0.01102 | 0.0288 | 124.2105
14 | 1.4196 | 0.01166 | 0.0288 | 121.7496
14.5 | 1.4713 | 0.01225 | 0.0285 | 120.1061
15 | 1.519 | 0.01299 | 0.0288 | 116.9361
15.5 | 1.5656 | 0.01377 | 0.0291 | 113.6964
16 | 1.6103 | 0.01457 | 0.0296 | 110.5216
16.5 | 1.6311 | 0.01563 | 0.0342 | 104.357
17 | 1.6545 | 0.01674 | 0.0381 | 98.8351
17.5 | 1.6768 | 0.01797 | 0.0417 | 93.3111
18 | 1.6968 | 0.01945 | 0.0452 | 87.2391
18.5 | 1.7174 | 0.02118 | 0.0479 | 81.0859
19 | 1.7336 | 0.02342 | 0.0503 | 74.0222
19.5 | 1.7499 | 0.02585 | 0.0521 | 67.6944
20 | 1.7641 | 0.02867 | 0.0535 | 61.5312

## 123. Re 14M Mach 0.10 (1)
BIGFOIL.COM POLAR EXPORT
NACA0017
NACA0017 |  |  |  | Cl Max: | 1.536 | at alpha= | 17 | deg
JavaFoil+Calcfoil stall+Eppler ext transition |  |  |  | L/D Max: | 112.985 | at alpha= | 8.5 | deg
Re: | 14000000 |  |  | Cd Min: | 0.00852 | at alpha= | 1 | deg
Mach: | 0.1 |  |  | Cl=0 at alpha= | 0 | deg
|  |  |  | @ Cl=0.1, Cd= | 0.0087498
|  |  |  | @ Cl=0.4, Cd= | 0.0087738
|  |  |  | @ Cl=0.6, Cd= | 0.009021
alpha (deg) | Cl | Cd | Cm | Cl/Cd
-20 | -1.475 | 0.06314 | 0.016 | -23.366
-19.5 | -1.492 | 0.05675 | 0.016 | -26.283
-19 | -1.507 | 0.05026 | 0.016 | -29.985
-18.5 | -1.518 | 0.04456 | 0.016 | -34.063
-18 | -1.527 | 0.03926 | 0.016 | -38.879
-17.5 | -1.532 | 0.03467 | 0.015 | -44.191
-17 | -1.535 | 0.03051 | 0.015 | -50.33
-16.5 | -1.535 | 0.027 | 0.015 | -56.86
-16 | -1.531 | 0.02414 | 0.015 | -63.412
-15.5 | -1.522 | 0.02171 | 0.014 | -70.143
-15 | -1.51 | 0.01971 | 0.014 | -76.63
-14.5 | -1.494 | 0.01809 | 0.014 | -82.582
-14 | -1.473 | 0.01669 | 0.013 | -88.269
-13.5 | -1.448 | 0.01559 | 0.013 | -92.886
-13 | -1.419 | 0.01464 | 0.013 | -96.89
-12.5 | -1.386 | 0.01387 | 0.012 | -99.923
-12 | -1.35 | 0.01317 | 0.012 | -102.56
-11.5 | -1.312 | 0.01256 | 0.011 | -104.406
-11 | -1.269 | 0.01205 | 0.011 | -105.381
-10.5 | -1.224 | 0.01157 | 0.01 | -105.859
-10 | -1.177 | 0.01116 | 0.01 | -105.45
-9.5 | -1.128 | 0.01079 | 0.009 | -104.583
-9 | -1.077 | 0.0104 | 0.009 | -103.534
-8.5 | -1.024 | 0.00906 | 0.009 | -112.985
-8 | -0.969 | 0.0088 | 0.008 | -110.142
-7.5 | -0.913 | 0.00902 | 0.008 | -101.27
-7 | -0.856 | 0.00928 | 0.007 | -92.262
-6.5 | -0.799 | 0.00906 | 0.007 | -88.131
-6 | -0.74 | 0.00901 | 0.006 | -82.083
-5.5 | -0.68 | 0.00878 | 0.006 | -77.483
-5 | -0.62 | 0.00913 | 0.005 | -67.868
-4.5 | -0.559 | 0.0089 | 0.005 | -62.852
-4 | -0.498 | 0.00873 | 0.004 | -57.009
-3.5 | -0.436 | 0.00855 | 0.004 | -51.07
-3 | -0.375 | 0.00892 | 0.003 | -41.974
-2.5 | -0.313 | 0.00875 | 0.003 | -35.72
-2 | -0.25 | 0.00868 | 0.002 | -28.826
-1.5 | -0.188 | 0.00864 | 0.002 | -21.75
-1 | -0.125 | 0.00857 | 0.001 | -14.627
-0.5 | -0.063 | 0.00915 | 0.001 | -6.854
0 | 0 | 0.00912 | 0 | 0
0.5 | 0.063 | 0.00909 | -0.001 | 6.894
1 | 0.125 | 0.00852 | -0.001 | 14.713
1.5 | 0.188 | 0.00867 | -0.002 | 21.674
2 | 0.25 | 0.00871 | -0.002 | 28.731
2.5 | 0.313 | 0.00878 | -0.003 | 35.612
3 | 0.375 | 0.00895 | -0.003 | 41.841
3.5 | 0.436 | 0.00852 | -0.004 | 51.232
4 | 0.498 | 0.00871 | -0.004 | 57.201
4.5 | 0.559 | 0.0089 | -0.005 | 62.829
5 | 0.62 | 0.00908 | -0.005 | 68.24
5.5 | 0.68 | 0.00875 | -0.006 | 77.693
6 | 0.74 | 0.00901 | -0.006 | 82.103
6.5 | 0.799 | 0.00906 | -0.007 | 88.106
7 | 0.856 | 0.00932 | -0.007 | 91.923
7.5 | 0.913 | 0.00901 | -0.008 | 101.386
8 | 0.969 | 0.0088 | -0.008 | 110.176
8.5 | 1.024 | 0.00906 | -0.009 | 112.985
9 | 1.077 | 0.0104 | -0.009 | 103.534
9.5 | 1.128 | 0.01074 | -0.009 | 104.991
10 | 1.177 | 0.01115 | -0.01 | 105.588
10.5 | 1.224 | 0.01157 | -0.01 | 105.832
11 | 1.269 | 0.01204 | -0.011 | 105.402
11.5 | 1.312 | 0.01255 | -0.011 | 104.492
12 | 1.35 | 0.01317 | -0.012 | 102.558
12.5 | 1.386 | 0.01386 | -0.012 | 100.044
13 | 1.419 | 0.01464 | -0.013 | 96.882
13.5 | 1.448 | 0.01559 | -0.013 | 92.878
14 | 1.473 | 0.01669 | -0.013 | 88.283
14.5 | 1.494 | 0.0181 | -0.014 | 82.545
15 | 1.51 | 0.01972 | -0.014 | 76.598
15.5 | 1.522 | 0.02171 | -0.014 | 70.109
16 | 1.531 | 0.02415 | -0.015 | 63.388
16.5 | 1.535 | 0.027 | -0.015 | 56.861
17 | 1.536 | 0.03039 | -0.015 | 50.539
17.5 | 1.532 | 0.03465 | -0.015 | 44.217
18 | 1.527 | 0.0393 | -0.016 | 38.845
18.5 | 1.518 | 0.0446 | -0.016 | 34.032
19 | 1.507 | 0.05025 | -0.016 | 29.991
19.5 | 1.492 | 0.05644 | -0.016 | 26.437
20 | 1.475 | 0.06318 | -0.016 | 23.351

## 124. Re 14M Mach 0.10 (2)
BIGFOIL.COM POLAR EXPORT
NACA0017
NACA0017 |  |  |  | Cl Max: | 1.7617 | at alpha= | 20 | deg
XFOIL ncrit=9 |  |  |  | L/D Max: | 127.861 | at alpha= | 12 | deg
Re: | 14000000 |  |  | Cd Min: | 0.03085 | at alpha= | -20 | deg
Mach: | 0.1 |  |  | Cl=0 at alpha= | 0 | deg
|  |  |  | @ Cl=0.1, Cd= | 0.0054562
|  |  |  | @ Cl=0.4, Cd= | 0.0058784
|  |  |  | @ Cl=0.6, Cd= | 0.0064369
alpha (deg) | Cl | Cd | Cm | Cl/Cd
-20 | -1.7582 | 0.03085 | -0.0567 | -56.9919
-19.5 | -1.7453 | 0.02774 | -0.0555 | -62.9164
-19 | -1.7291 | 0.02508 | -0.0538 | -68.9434
-18.5 | -1.7153 | 0.02251 | -0.0515 | -76.2017
-18 | -1.6976 | 0.02044 | -0.0487 | -83.0528
-17.5 | -1.6785 | 0.01879 | -0.0453 | -89.3294
-17 | -1.6558 | 0.01745 | -0.0417 | -94.8883
-16.5 | -1.6337 | 0.01619 | -0.0378 | -100.908
-16 | -1.6135 | 0.01501 | -0.0331 | -107.495
-15.5 | -1.5731 | 0.01412 | -0.0317 | -111.4093
-15 | -1.5259 | 0.01331 | -0.0313 | -114.6431
-14.5 | -1.4782 | 0.01251 | -0.0309 | -118.1615
-14 | -1.4275 | 0.01186 | -0.0308 | -120.3626
-13.5 | -1.3763 | 0.0112 | -0.0307 | -122.8839
-13 | -1.3363 | 0.01066 | -0.028 | -125.3565
-12.5 | -1.29 | 0.01015 | -0.0265 | -127.0936
-12 | -1.2307 | 0.00963 | -0.0276 | -127.7985
-11.5 | -1.165 | 0.00914 | -0.03 | -127.4617
-11 | -1.0735 | 0.00861 | -0.038 | -124.6806
-10.5 | -0.9701 | 0.00802 | -0.0486 | -120.9601
-10 | -0.9444 | 0.00788 | -0.0422 | -119.8477
-9.5 | -0.9124 | 0.00765 | -0.0371 | -119.268
-9 | -0.88 | 0.00751 | -0.0319 | -117.1771
-8.5 | -0.8421 | 0.00734 | -0.028 | -114.7275
-8 | -0.7993 | 0.00715 | -0.025 | -111.7902
-7.5 | -0.7549 | 0.00697 | -0.0224 | -108.307
-7 | -0.7084 | 0.00679 | -0.0202 | -104.3299
-6.5 | -0.6614 | 0.00663 | -0.0181 | -99.7587
-6 | -0.613 | 0.00648 | -0.0162 | -94.5988
-5.5 | -0.5645 | 0.00633 | -0.0144 | -89.1785
-5 | -0.5147 | 0.00617 | -0.0128 | -83.4198
-4.5 | -0.4654 | 0.00604 | -0.0111 | -77.053
-4 | -0.4147 | 0.00591 | -0.0097 | -70.1692
-3.5 | -0.3631 | 0.0058 | -0.0084 | -62.6034
-3 | -0.3127 | 0.0057 | -0.0069 | -54.8596
-2.5 | -0.2614 | 0.00561 | -0.0056 | -46.5954
-2 | -0.2088 | 0.00554 | -0.0046 | -37.6895
-1.5 | -0.1566 | 0.0055 | -0.0034 | -28.4727
-1 | -0.1045 | 0.00547 | -0.0023 | -19.1042
-0.5 | -0.0527 | 0.00542 | -0.001 | -9.7232
0 | 0 | 0.00541 | 0 | 0
0.5 | 0.0528 | 0.00542 | 0.001 | 9.7417
1 | 0.1049 | 0.00546 | 0.0022 | 19.2125
1.5 | 0.1566 | 0.00549 | 0.0034 | 28.5246
2 | 0.2092 | 0.00554 | 0.0045 | 37.7617
2.5 | 0.261 | 0.00562 | 0.0057 | 46.4413
3 | 0.3127 | 0.00571 | 0.0069 | 54.7636
3.5 | 0.3635 | 0.0058 | 0.0084 | 62.6724
4 | 0.4147 | 0.00591 | 0.0097 | 70.1692
4.5 | 0.4658 | 0.00603 | 0.011 | 77.2471
5 | 0.5151 | 0.00615 | 0.0127 | 83.7561
5.5 | 0.5647 | 0.00632 | 0.0143 | 89.3513
6 | 0.613 | 0.00648 | 0.0162 | 94.5988
6.5 | 0.6614 | 0.00663 | 0.0181 | 99.7587
7 | 0.7085 | 0.00679 | 0.0202 | 104.3446
7.5 | 0.7549 | 0.00697 | 0.0224 | 108.307
8 | 0.7989 | 0.00714 | 0.0251 | 111.8908
8.5 | 0.8422 | 0.00734 | 0.0279 | 114.7411
9 | 0.8809 | 0.00751 | 0.0318 | 117.2969
9.5 | 0.9129 | 0.00767 | 0.037 | 119.0222
10 | 0.9435 | 0.00786 | 0.0424 | 120.0382
10.5 | 0.9695 | 0.00804 | 0.0487 | 120.5846
11 | 1.0742 | 0.00862 | 0.0378 | 124.6172
11.5 | 1.1652 | 0.00914 | 0.03 | 127.4836
12 | 1.2313 | 0.00963 | 0.0275 | 127.8609
12.5 | 1.2908 | 0.01015 | 0.0263 | 127.1724
13 | 1.3371 | 0.01066 | 0.0278 | 125.4315
13.5 | 1.3764 | 0.01122 | 0.0306 | 122.6738
14 | 1.4283 | 0.01186 | 0.0306 | 120.43
14.5 | 1.4791 | 0.01251 | 0.0307 | 118.2334
15 | 1.5267 | 0.01333 | 0.0311 | 114.5311
15.5 | 1.5745 | 0.01411 | 0.0314 | 111.5875
16 | 1.614 | 0.015 | 0.033 | 107.6
16.5 | 1.6334 | 0.01622 | 0.0378 | 100.7028
17 | 1.6568 | 0.01742 | 0.0416 | 95.1091
17.5 | 1.6794 | 0.01875 | 0.0452 | 89.568
18 | 1.6986 | 0.02043 | 0.0486 | 83.1424
18.5 | 1.717 | 0.02249 | 0.0512 | 76.345
19 | 1.7314 | 0.02502 | 0.0535 | 69.2006
19.5 | 1.7484 | 0.02763 | 0.0551 | 63.279
20 | 1.7617 | 0.03071 | 0.0563 | 57.3657

## 125. Re 14M Mach 0.25 (1)
BIGFOIL.COM POLAR EXPORT
NACA0017
NACA0017 |  |  |  | Cl Max: | 1.446 | at alpha= | 14.5 | deg
JavaFoil+Calcfoil stall+Eppler ext transition |  |  |  | L/D Max: | 105.048 | at alpha= | 7.5 | deg
Re: | 14000000 |  |  | Cd Min: | 0.00824 | at alpha= | 0 | deg
Mach: | 0.25 |  |  | Cl=0 at alpha= | 0 | deg
|  |  |  | @ Cl=0.1, Cd= | 0.0087412
|  |  |  | @ Cl=0.4, Cd= | 0.0086614
|  |  |  | @ Cl=0.6, Cd= | 0.0086706
alpha (deg) | Cl | Cd | Cm | Cl/Cd
-20 | -1.175 | 0.09922 | 0.015 | -11.838
-19.5 | -1.222 | 0.08741 | 0.015 | -13.977
-19 | -1.265 | 0.07735 | 0.015 | -16.348
-18.5 | -1.301 | 0.06807 | 0.015 | -19.119
-18 | -1.335 | 0.05929 | 0.015 | -22.514
-17.5 | -1.365 | 0.05136 | 0.015 | -26.575
-17 | -1.39 | 0.04444 | 0.015 | -31.291
-16.5 | -1.412 | 0.03812 | 0.015 | -37.048
-16 | -1.429 | 0.03272 | 0.015 | -43.686
-15.5 | -1.441 | 0.02841 | 0.014 | -50.711
-15 | -1.446 | 0.025 | 0.014 | -57.834
-14.5 | -1.446 | 0.02217 | 0.014 | -65.194
-14 | -1.439 | 0.01984 | 0.014 | -72.546
-13.5 | -1.426 | 0.01799 | 0.013 | -79.234
-13 | -1.407 | 0.01659 | 0.013 | -84.763
-12.5 | -1.382 | 0.01543 | 0.012 | -89.578
-12 | -1.354 | 0.01446 | 0.012 | -93.6
-11.5 | -1.32 | 0.01365 | 0.012 | -96.703
-11 | -1.283 | 0.01296 | 0.011 | -98.987
-10.5 | -1.241 | 0.01233 | 0.011 | -100.622
-10 | -1.196 | 0.01181 | 0.01 | -101.238
-9.5 | -1.148 | 0.01138 | 0.01 | -100.952
-9 | -1.098 | 0.01096 | 0.009 | -100.23
-8.5 | -1.045 | 0.01029 | 0.009 | -101.64
-8 | -0.991 | 0.0099 | 0.008 | -100.074
-7.5 | -0.935 | 0.00858 | 0.008 | -108.949
-7 | -0.877 | 0.00877 | 0.007 | -100.003
-6.5 | -0.818 | 0.00903 | 0.007 | -90.656
-6 | -0.758 | 0.00874 | 0.006 | -86.729
-5.5 | -0.698 | 0.00903 | 0.006 | -77.296
-5 | -0.636 | 0.00883 | 0.005 | -72.038
-4.5 | -0.574 | 0.00859 | 0.005 | -66.782
-4 | -0.511 | 0.00892 | 0.004 | -57.333
-3.5 | -0.448 | 0.00875 | 0.004 | -51.2
-3 | -0.385 | 0.00864 | 0.003 | -44.537
-2.5 | -0.321 | 0.0085 | 0.003 | -37.764
-2 | -0.257 | 0.00892 | 0.002 | -28.825
-1.5 | -0.193 | 0.00884 | 0.002 | -21.83
-1 | -0.129 | 0.00876 | 0.001 | -14.688
-0.5 | -0.064 | 0.00877 | 0.001 | -7.343
0 | 0 | 0.00824 | 0 | 0
0.5 | 0.064 | 0.00878 | -0.001 | 7.339
1 | 0.129 | 0.00871 | -0.001 | 14.779
1.5 | 0.193 | 0.00881 | -0.002 | 21.906
2 | 0.257 | 0.00892 | -0.002 | 28.816
2.5 | 0.321 | 0.00853 | -0.003 | 37.642
3 | 0.385 | 0.00864 | -0.003 | 44.521
3.5 | 0.448 | 0.00873 | -0.004 | 51.329
4 | 0.511 | 0.00894 | -0.004 | 57.169
4.5 | 0.574 | 0.00857 | -0.005 | 66.944
5 | 0.636 | 0.00881 | -0.005 | 72.216
5.5 | 0.698 | 0.00902 | -0.006 | 77.363
6 | 0.758 | 0.00872 | -0.006 | 86.948
6.5 | 0.818 | 0.00901 | -0.007 | 90.823
7 | 0.877 | 0.00877 | -0.007 | 100.081
7.5 | 0.935 | 0.0089 | -0.008 | 105.048
8 | 0.991 | 0.00991 | -0.008 | 100.053
8.5 | 1.045 | 0.01029 | -0.009 | 101.576
9 | 1.098 | 0.01093 | -0.009 | 100.474
9.5 | 1.148 | 0.01138 | -0.01 | 100.932
10 | 1.196 | 0.01182 | -0.01 | 101.214
10.5 | 1.241 | 0.01233 | -0.011 | 100.593
11 | 1.283 | 0.01298 | -0.011 | 98.808
11.5 | 1.32 | 0.01365 | -0.012 | 96.738
12 | 1.354 | 0.01445 | -0.012 | 93.696
12.5 | 1.382 | 0.01544 | -0.012 | 89.523
13 | 1.407 | 0.0166 | -0.013 | 84.742
13.5 | 1.426 | 0.01797 | -0.013 | 79.357
14 | 1.439 | 0.01983 | -0.014 | 72.555
14.5 | 1.446 | 0.02218 | -0.014 | 65.17
15 | 1.446 | 0.02502 | -0.014 | 57.796
15.5 | 1.44 | 0.02852 | -0.014 | 50.495
16 | 1.429 | 0.03273 | -0.015 | 43.671
16.5 | 1.412 | 0.03813 | -0.015 | 37.038
17 | 1.391 | 0.04439 | -0.015 | 31.324
17.5 | 1.365 | 0.05135 | -0.015 | 26.579
18 | 1.335 | 0.05927 | -0.015 | 22.521
18.5 | 1.301 | 0.06809 | -0.015 | 19.11
19 | 1.265 | 0.07739 | -0.015 | 16.34
19.5 | 1.222 | 0.08747 | -0.015 | 13.967

## 126. Re 14M Mach 0.25 (2)
BIGFOIL.COM POLAR EXPORT
NACA0017
NACA0017 |  |  |  | Cl Max: | 1.7177 | at alpha= | 19.5 | deg
XFOIL ncrit=9 |  |  |  | L/D Max: | 123.945 | at alpha= | 11.5 | deg
Re: | 14000000 |  |  | Cd Min: | 0.04725 | at alpha= | -20 | deg
Mach: | 0.25 |  |  | Cl=0 at alpha= | 0 | deg
|  |  |  | @ Cl=0.1, Cd= | 0.0055028
|  |  |  | @ Cl=0.4, Cd= | 0.0059111
|  |  |  | @ Cl=0.6, Cd= | 0.0064922
alpha (deg) | Cl | Cd | Cm | Cl/Cd
-20 | -1.7043 | 0.04725 | -0.0673 | -36.0698
-19.5 | -1.7141 | 0.0409 | -0.068 | -41.9095
-19 | -1.7126 | 0.03589 | -0.0677 | -47.718
-18.5 | -1.7051 | 0.03165 | -0.0667 | -53.8736
-18 | -1.6922 | 0.02813 | -0.0651 | -60.1564
-17.5 | -1.6787 | 0.02499 | -0.0628 | -67.1749
-17 | -1.6672 | 0.02219 | -0.0593 | -75.1329
-16.5 | -1.6495 | 0.02002 | -0.0554 | -82.3926
-16 | -1.6262 | 0.01831 | -0.0514 | -88.8149
-15.5 | -1.6019 | 0.01684 | -0.047 | -95.1247
-15 | -1.5679 | 0.01538 | -0.0442 | -101.9441
-14.5 | -1.5192 | 0.01429 | -0.0432 | -106.3121
-14 | -1.4693 | 0.0133 | -0.0422 | -110.4737
-13.5 | -1.418 | 0.0124 | -0.0412 | -114.3548
-13 | -1.3636 | 0.01165 | -0.0406 | -117.0472
-12.5 | -1.327 | 0.01097 | -0.0363 | -120.9663
-11.5 | -1.2099 | 0.00975 | -0.036 | -124.0923
-11 | -1.1354 | 0.00921 | -0.0391 | -123.279
-10.5 | -1.003 | 0.00845 | -0.0543 | -118.6982
-10 | -0.9529 | 0.00818 | -0.0524 | -116.4914
-9.5 | -0.9198 | 0.00793 | -0.0468 | -115.9899
-9 | -0.8861 | 0.00771 | -0.0413 | -114.9287
-8.5 | -0.8493 | 0.00748 | -0.0364 | -113.5428
-8 | -0.8155 | 0.00731 | -0.0308 | -111.5595
-7.5 | -0.7713 | 0.00713 | -0.0274 | -108.1767
-7 | -0.725 | 0.00693 | -0.0244 | -104.6176
-6.5 | -0.6773 | 0.00675 | -0.0218 | -100.3407
-6 | -0.6287 | 0.00659 | -0.0193 | -95.4021
-5.5 | -0.5788 | 0.00642 | -0.0171 | -90.1558
-5 | -0.5277 | 0.00627 | -0.0152 | -84.1627
-4.5 | -0.4771 | 0.00614 | -0.0132 | -77.7036
-4 | -0.4258 | 0.00597 | -0.0113 | -71.3233
-3.5 | -0.3729 | 0.00585 | -0.0098 | -63.7436
-3 | -0.3209 | 0.00577 | -0.0081 | -55.6153
-2.5 | -0.2681 | 0.00567 | -0.0066 | -47.284
-2 | -0.2145 | 0.00558 | -0.0053 | -38.4409
-1.5 | -0.1611 | 0.00554 | -0.0039 | -29.0794
-1 | -0.1074 | 0.00551 | -0.0026 | -19.4918
-0.5 | -0.054 | 0.00546 | -0.0012 | -9.8901
0 | 0 | 0.00544 | 0 | 0
0.5 | 0.054 | 0.00546 | 0.0012 | 9.8901
1 | 0.1077 | 0.00551 | 0.0025 | 19.5463
1.5 | 0.161 | 0.00552 | 0.0039 | 29.1667
2 | 0.215 | 0.00557 | 0.0052 | 38.5996
2.5 | 0.2678 | 0.00567 | 0.0067 | 47.231
3 | 0.3211 | 0.00578 | 0.0081 | 55.5536
3.5 | 0.3732 | 0.00585 | 0.0098 | 63.7949
4 | 0.4258 | 0.00597 | 0.0114 | 71.3233
4.5 | 0.4779 | 0.00612 | 0.013 | 78.0882
5 | 0.528 | 0.00626 | 0.0151 | 84.345
5.5 | 0.5789 | 0.00642 | 0.0171 | 90.1713
6 | 0.6286 | 0.00659 | 0.0193 | 95.3869
6.5 | 0.6775 | 0.00675 | 0.0217 | 100.3704
7 | 0.7252 | 0.00693 | 0.0244 | 104.6465
7.5 | 0.7717 | 0.00712 | 0.0273 | 108.3848
8 | 0.8143 | 0.00732 | 0.031 | 111.2432
8.5 | 0.8497 | 0.00747 | 0.0363 | 113.7483
9 | 0.8873 | 0.00772 | 0.0411 | 114.9352
9.5 | 0.9206 | 0.00796 | 0.0466 | 115.6533
10 | 0.953 | 0.00816 | 0.0524 | 116.7892
10.5 | 1.0048 | 0.00846 | 0.054 | 118.7707
11 | 1.1364 | 0.00922 | 0.0389 | 123.2538
11.5 | 1.2097 | 0.00976 | 0.0361 | 123.9447
12 | 1.2731 | 0.01037 | 0.0352 | 122.7676
12.5 | 1.328 | 0.01096 | 0.0361 | 121.1679
13 | 1.3644 | 0.01165 | 0.0404 | 117.1159
13.5 | 1.4189 | 0.01239 | 0.0411 | 114.5198
14 | 1.4706 | 0.0133 | 0.042 | 110.5714
14.5 | 1.5205 | 0.01428 | 0.043 | 106.4776
15 | 1.5694 | 0.01537 | 0.0439 | 102.108
15.5 | 1.6041 | 0.01676 | 0.0468 | 95.71
16 | 1.6274 | 0.01827 | 0.0513 | 89.075
16.5 | 1.6485 | 0.02009 | 0.0554 | 82.0557
17 | 1.6681 | 0.02216 | 0.0592 | 75.2753
17.5 | 1.6816 | 0.02486 | 0.0625 | 67.6428
18 | 1.6947 | 0.02805 | 0.0649 | 60.4171
18.5 | 1.7082 | 0.03154 | 0.0664 | 54.1598
19 | 1.7143 | 0.0359 | 0.0674 | 47.7521
19.5 | 1.7177 | 0.04076 | 0.0677 | 42.1418
20 | 1.711 | 0.04683 | 0.0671 | 36.5364

## 127. Re 14M Mach 0.50 (1)
BIGFOIL.COM POLAR EXPORT
NACA0017
NACA0017 |  |  |  | Cl Max: | 1.17 | at alpha= | 10 | deg
JavaFoil+Calcfoil stall+Eppler ext transition |  |  |  | L/D Max: | 86.966 | at alpha= | 7.5 | deg
Re: | 14000000 |  |  | Cd Min: | 0.00805 | at alpha= | 0 | deg
Mach: | 0.5 |  |  | Cl=0 at alpha= | 0 | deg
|  |  |  | @ Cl=0.1, Cd= | 0.0082428
|  |  |  | @ Cl=0.4, Cd= | 0.0084751
|  |  |  | @ Cl=0.6, Cd= | 0.0087797
alpha (deg) | Cl | Cd | Cm | Cl/Cd
-15 | -0.868 | 0.09694 | 0.012 | -8.958
-14.5 | -0.843 | 0.09007 | 0.012 | -9.359
-14 | -0.824 | 0.07887 | 0.012 | -10.442
-13.5 | -0.802 | 0.06984 | 0.012 | -11.481
-13 | -0.823 | 0.03832 | 0.013 | -21.471
-12.5 | -0.792 | 0.03739 | 0.013 | -21.178
-12 | -0.764 | 0.03497 | 0.012 | -21.844
-11.5 | -0.719 | 0.04086 | 0.011 | -17.592
-11 | -1.02 | 0.0279 | 0.012 | -36.572
-10.5 | -1.137 | 0.02088 | 0.011 | -54.443
-10 | -1.17 | 0.01757 | 0.011 | -66.571
-9.5 | -1.168 | 0.01563 | 0.011 | -74.759
-9 | -1.146 | 0.01424 | 0.01 | -80.514
-8.5 | -1.11 | 0.01319 | 0.01 | -84.157
-8 | -1.066 | 0.01238 | 0.009 | -86.079
-7.5 | -1.015 | 0.01166 | 0.009 | -87.04
-7 | -0.959 | 0.01107 | 0.008 | -86.65
-6.5 | -0.899 | 0.01057 | 0.008 | -85.108
-6 | -0.837 | 0.01015 | 0.007 | -82.404
-5.5 | -0.772 | 0.00977 | 0.006 | -78.958
-5 | -0.705 | 0.00849 | 0.006 | -83.048
-4.5 | -0.637 | 0.00867 | 0.005 | -73.502
-4 | -0.569 | 0.00889 | 0.005 | -63.921
-3.5 | -0.499 | 0.00826 | 0.004 | -60.395
-3 | -0.429 | 0.00853 | 0.004 | -50.246
-2.5 | -0.358 | 0.00835 | 0.003 | -42.867
-2 | -0.287 | 0.00825 | 0.002 | -34.761
-1.5 | -0.215 | 0.00865 | 0.002 | -24.889
-1 | -0.144 | 0.00861 | 0.001 | -16.682
-0.5 | -0.072 | 0.00809 | 0.001 | -8.885
0 | 0 | 0.00805 | 0 | 0
0.5 | 0.072 | 0.00806 | -0.001 | 8.921
1 | 0.144 | 0.00853 | -0.001 | 16.842
1.5 | 0.215 | 0.00863 | -0.002 | 24.94
2 | 0.287 | 0.00827 | -0.002 | 34.681
2.5 | 0.358 | 0.00841 | -0.003 | 42.562
3 | 0.429 | 0.00852 | -0.004 | 50.292
3.5 | 0.499 | 0.00822 | -0.004 | 60.707
4 | 0.569 | 0.00888 | -0.005 | 64.06
4.5 | 0.637 | 0.00866 | -0.005 | 73.625
5 | 0.705 | 0.00846 | -0.006 | 83.326
5.5 | 0.772 | 0.00977 | -0.006 | 79.031
6 | 0.837 | 0.01016 | -0.007 | 82.372
6.5 | 0.899 | 0.01061 | -0.008 | 84.722
7 | 0.959 | 0.0111 | -0.008 | 86.402
7.5 | 1.015 | 0.01167 | -0.009 | 86.966
8 | 1.066 | 0.01239 | -0.009 | 86.027
8.5 | 1.11 | 0.01324 | -0.01 | 83.873
9 | 1.146 | 0.01425 | -0.01 | 80.446
9.5 | 1.168 | 0.01566 | -0.011 | 74.576
10 | 1.17 | 0.01759 | -0.011 | 66.513
10.5 | 1.137 | 0.02083 | -0.011 | 54.598
11 | 1.02 | 0.02791 | -0.012 | 36.559
11.5 | 0.719 | 0.04093 | -0.011 | 17.56
12 | 0.764 | 0.03507 | -0.012 | 21.777
12.5 | 0.791 | 0.03766 | -0.013 | 21.013
13 | 0.823 | 0.03833 | -0.013 | 21.468
13.5 | 0.802 | 0.06996 | -0.012 | 11.459
14 | 0.823 | 0.07911 | -0.012 | 10.406
14.5 | 0.846 | 0.08803 | -0.012 | 9.604
15 | 0.867 | 0.09822 | -0.012 | 8.828

## 128. Re 14M Mach 0.50 (2)
BIGFOIL.COM POLAR EXPORT
NACA0017
NACA0017 |  |  |  | Cl Max: | 1.5267 | at alpha= | 13.5 | deg
XFOIL ncrit=9 |  |  |  | L/D Max: | 108.268 | at alpha= | 10 | deg
Re: | 14000000 |  |  | Cd Min: | 0.0425 | at alpha= | 14.5 | deg
Mach: | 0.5 |  |  | Cl=0 at alpha= | -99 | deg
|  |  |  | @ Cl=0.1, Cd= | 0.0056768
|  |  |  | @ Cl=0.4, Cd= | 0.006169
|  |  |  | @ Cl=0.6, Cd= | 0.0067954
alpha (deg) | Cl | Cd | Cm | Cl/Cd
0 | 0.0001 | 0.00566 | 0 | 0.017668
0.5 | 0.0593 | 0.00567 | 0.0023 | 10.4586
1 | 0.1194 | 0.00568 | 0.0044 | 21.0211
1.5 | 0.1785 | 0.00576 | 0.0068 | 30.9896
2 | 0.2376 | 0.00585 | 0.0093 | 40.6154
2.5 | 0.2964 | 0.00591 | 0.0118 | 50.1523
3 | 0.3546 | 0.00604 | 0.0146 | 58.7086
3.5 | 0.4109 | 0.0062 | 0.0178 | 66.2742
4 | 0.4677 | 0.00633 | 0.021 | 73.8863
4.5 | 0.523 | 0.0065 | 0.0246 | 80.4615
5 | 0.5761 | 0.00671 | 0.0288 | 85.8569
5.5 | 0.6237 | 0.00688 | 0.0342 | 90.6541
6 | 0.6671 | 0.00706 | 0.0406 | 94.4901
6.5 | 0.7131 | 0.00734 | 0.0465 | 97.1526
7 | 0.7588 | 0.00763 | 0.0525 | 99.4495
7.5 | 0.8038 | 0.00795 | 0.0588 | 101.1069
8 | 0.847 | 0.0083 | 0.0654 | 102.0482
8.5 | 0.8938 | 0.0087 | 0.0713 | 102.7356
9 | 0.944 | 0.00916 | 0.0767 | 103.0568
9.5 | 1.0372 | 0.00985 | 0.0742 | 105.2995
10 | 1.1628 | 0.01074 | 0.0666 | 108.2682
10.5 | 1.2328 | 0.01153 | 0.0691 | 106.9211
11 | 1.3105 | 0.01268 | 0.0704 | 103.3517
11.5 | 1.3691 | 0.01403 | 0.0746 | 97.5837
12 | 1.4127 | 0.01568 | 0.0807 | 90.0957
12.5 | 1.4711 | 0.01781 | 0.0839 | 82.5997
13 | 1.5144 | 0.02103 | 0.0871 | 72.0114
13.5 | 1.5267 | 0.0265 | 0.089 | 57.6113
14 | 1.5107 | 0.0341 | 0.089 | 44.3021
14.5 | 1.4739 | 0.0425 | 0.0889 | 34.68

## 129. Re 16M Mach 0.00 (1)
BIGFOIL.COM POLAR EXPORT
NACA0017
NACA0017 |  |  |  | Cl Max: | 1.557 | at alpha= | 17.5 | deg
JavaFoil+Calcfoil stall+Eppler ext transition |  |  |  | L/D Max: | 115.118 | at alpha= | 8.5 | deg
Re: | 16000000 |  |  | Cd Min: | 0.00849 | at alpha= | -1.5 | deg
Mach: | 0 |  |  | Cl=0 at alpha= | 0 | deg
|  |  |  | @ Cl=0.1, Cd= | 0.0090241
|  |  |  | @ Cl=0.4, Cd= | 0.0089043
|  |  |  | @ Cl=0.6, Cd= | 0.0089126
alpha (deg) | Cl | Cd | Cm | Cl/Cd
-20 | -1.516 | 0.05709 | 0.016 | -26.55
-19.5 | -1.529 | 0.051 | 0.016 | -29.986
-19 | -1.541 | 0.04539 | 0.016 | -33.944
-18.5 | -1.548 | 0.04035 | 0.016 | -38.374
-18 | -1.554 | 0.0356 | 0.016 | -43.65
-17.5 | -1.557 | 0.03147 | 0.016 | -49.455
-17 | -1.556 | 0.02786 | 0.015 | -55.86
-16.5 | -1.553 | 0.0248 | 0.015 | -62.617
-16 | -1.546 | 0.02227 | 0.015 | -69.414
-15.5 | -1.535 | 0.0203 | 0.014 | -75.584
-15 | -1.52 | 0.01856 | 0.014 | -81.884
-14.5 | -1.501 | 0.01711 | 0.014 | -87.745
-14 | -1.478 | 0.01592 | 0.013 | -92.858
-13.5 | -1.451 | 0.01492 | 0.013 | -97.245
-13 | -1.421 | 0.01411 | 0.013 | -100.661
-12.5 | -1.387 | 0.01341 | 0.012 | -103.399
-12 | -1.35 | 0.01276 | 0.012 | -105.762
-11.5 | -1.31 | 0.01221 | 0.011 | -107.269
-11 | -1.267 | 0.01174 | 0.011 | -107.951
-10.5 | -1.222 | 0.01127 | 0.01 | -108.399
-10 | -1.174 | 0.01091 | 0.01 | -107.604
-9.5 | -1.124 | 0.01056 | 0.009 | -106.501
-9 | -1.073 | 0.0102 | 0.009 | -105.235
-8.5 | -1.02 | 0.00886 | 0.008 | -115.118
-8 | -0.965 | 0.00908 | 0.008 | -106.291
-7.5 | -0.91 | 0.00885 | 0.008 | -102.81
-7 | -0.853 | 0.00911 | 0.007 | -93.575
-6.5 | -0.795 | 0.00942 | 0.007 | -84.377
-6 | -0.736 | 0.00921 | 0.006 | -79.962
-5.5 | -0.677 | 0.00866 | 0.006 | -78.2
-5 | -0.617 | 0.00941 | 0.005 | -65.585
-4.5 | -0.556 | 0.00924 | 0.005 | -60.209
-4 | -0.496 | 0.00859 | 0.004 | -57.69
-3.5 | -0.434 | 0.00893 | 0.004 | -48.629
-3 | -0.373 | 0.00883 | 0.003 | -42.229
-2.5 | -0.311 | 0.00866 | 0.003 | -35.898
-2 | -0.249 | 0.0086 | 0.002 | -28.954
-1.5 | -0.187 | 0.00849 | 0.002 | -22.02
-1 | -0.125 | 0.00909 | 0.001 | -13.716
-0.5 | -0.062 | 0.00906 | 0.001 | -6.888
0 | 0 | 0.00903 | 0 | 0
0.5 | 0.062 | 0.009 | -0.001 | 6.928
1 | 0.125 | 0.00904 | -0.001 | 13.79
1.5 | 0.187 | 0.00852 | -0.002 | 21.944
2 | 0.249 | 0.00863 | -0.002 | 28.865
2.5 | 0.311 | 0.00869 | -0.003 | 35.796
3 | 0.373 | 0.00886 | -0.003 | 42.091
3.5 | 0.434 | 0.00896 | -0.004 | 48.494
4 | 0.496 | 0.00856 | -0.004 | 57.886
4.5 | 0.556 | 0.00879 | -0.005 | 63.328
5 | 0.617 | 0.00896 | -0.005 | 68.847
5.5 | 0.677 | 0.00902 | -0.006 | 75.048
6 | 0.736 | 0.00921 | -0.006 | 79.966
6.5 | 0.795 | 0.00947 | -0.007 | 83.961
7 | 0.853 | 0.00912 | -0.007 | 93.488
7.5 | 0.91 | 0.00884 | -0.008 | 102.927
8 | 0.965 | 0.00907 | -0.008 | 106.416
8.5 | 1.02 | 0.00886 | -0.008 | 115.118
9 | 1.073 | 0.0102 | -0.009 | 105.235
9.5 | 1.124 | 0.01052 | -0.009 | 106.889
10 | 1.174 | 0.01088 | -0.01 | 107.923
10.5 | 1.222 | 0.0113 | -0.01 | 108.134
11 | 1.267 | 0.01176 | -0.011 | 107.742
11.5 | 1.31 | 0.0122 | -0.011 | 107.332
12 | 1.35 | 0.01276 | -0.012 | 105.761
12.5 | 1.387 | 0.01339 | -0.012 | 103.552
13 | 1.421 | 0.0141 | -0.013 | 100.76
13.5 | 1.451 | 0.01492 | -0.013 | 97.262
14 | 1.478 | 0.01592 | -0.013 | 92.873
14.5 | 1.501 | 0.01712 | -0.014 | 87.672
15 | 1.52 | 0.01858 | -0.014 | 81.802
15.5 | 1.535 | 0.0203 | -0.014 | 75.608
16 | 1.546 | 0.02228 | -0.015 | 69.374
16.5 | 1.553 | 0.02481 | -0.015 | 62.59
17 | 1.556 | 0.02798 | -0.015 | 55.617
17.5 | 1.557 | 0.0315 | -0.016 | 49.419
18 | 1.554 | 0.03559 | -0.016 | 43.657
18.5 | 1.548 | 0.04032 | -0.016 | 38.406
19 | 1.541 | 0.04538 | -0.016 | 33.956
19.5 | 1.529 | 0.05097 | -0.016 | 30.004
20 | 1.516 | 0.05708 | -0.016 | 26.555

## 130. Re 16M Mach 0.00 (2)
BIGFOIL.COM POLAR EXPORT
NACA0017
NACA0017 |  |  |  | Cl Max: | 1.7812 | at alpha= | 20 | deg
XFOIL ncrit=9 |  |  |  | L/D Max: | 131.316 | at alpha= | 12 | deg
Re: | 16000000 |  |  | Cd Min: | 0.02746 | at alpha= | -20 | deg
Mach: | 0 |  |  | Cl=0 at alpha= | 0 | deg
|  |  |  | @ Cl=0.1, Cd= | 0.0053992
|  |  |  | @ Cl=0.4, Cd= | 0.0058407
|  |  |  | @ Cl=0.6, Cd= | 0.0063518
alpha (deg) | Cl | Cd | Cm | Cl/Cd
-20 | -1.7776 | 0.02746 | -0.0533 | -64.7342
-19.5 | -1.7612 | 0.0249 | -0.0518 | -70.7309
-19 | -1.7432 | 0.02267 | -0.0499 | -76.8946
-18.5 | -1.7252 | 0.02062 | -0.0474 | -83.6663
-18 | -1.7091 | 0.01879 | -0.044 | -90.958
-17.5 | -1.6889 | 0.0174 | -0.0404 | -97.0632
-17 | -1.6656 | 0.01624 | -0.0368 | -102.5616
-16.5 | -1.6414 | 0.01521 | -0.0329 | -107.9158
-16 | -1.6093 | 0.01417 | -0.0304 | -113.5709
-15.5 | -1.563 | 0.01337 | -0.0302 | -116.9035
-15 | -1.5155 | 0.01265 | -0.03 | -119.8024
-14.5 | -1.4679 | 0.01193 | -0.0296 | -123.0427
-14 | -1.4171 | 0.01133 | -0.0297 | -125.075
-13.5 | -1.366 | 0.01076 | -0.0297 | -126.9517
-13 | -1.3353 | 0.01024 | -0.0252 | -130.4004
-12.5 | -1.277 | 0.00979 | -0.0263 | -130.4392
-12 | -1.2161 | 0.00927 | -0.028 | -131.1866
-11.5 | -1.139 | 0.00879 | -0.0331 | -129.5791
-11 | -1.0171 | 0.00814 | -0.048 | -124.9509
-10.5 | -0.9829 | 0.00795 | -0.0436 | -123.6352
-10 | -0.9529 | 0.00776 | -0.0383 | -122.7964
-9.5 | -0.9199 | 0.00755 | -0.0335 | -121.8411
-9 | -0.8872 | 0.00741 | -0.0285 | -119.7301
-8.5 | -0.8454 | 0.00723 | -0.0256 | -116.9295
-8 | -0.8011 | 0.00705 | -0.0231 | -113.6312
-7.5 | -0.7561 | 0.00686 | -0.0207 | -110.2187
-7 | -0.7093 | 0.00671 | -0.0187 | -105.7079
-6.5 | -0.6621 | 0.00654 | -0.0167 | -101.2385
-6 | -0.6133 | 0.00639 | -0.0151 | -95.9781
-5.5 | -0.5647 | 0.00625 | -0.0134 | -90.352
-5 | -0.5146 | 0.00611 | -0.0119 | -84.2226
-4.5 | -0.4645 | 0.00599 | -0.0105 | -77.5459
-4 | -0.414 | 0.00588 | -0.0091 | -70.4082
-3.5 | -0.3634 | 0.00574 | -0.0078 | -63.3101
-3 | -0.3121 | 0.00565 | -0.0066 | -55.2389
-2.5 | -0.2606 | 0.00558 | -0.0054 | -46.7025
-2 | -0.2084 | 0.00554 | -0.0043 | -37.6173
-1.5 | -0.1565 | 0.00546 | -0.0032 | -28.663
-1 | -0.1045 | 0.0054 | -0.0021 | -19.3519
-0.5 | -0.0521 | 0.00539 | -0.0011 | -9.666
0 | 0 | 0.00541 | 0 | 0
0.5 | 0.0522 | 0.00539 | 0.0011 | 9.6846
1 | 0.1044 | 0.0054 | 0.0021 | 19.3333
1.5 | 0.1567 | 0.00545 | 0.0032 | 28.7523
2 | 0.2088 | 0.00552 | 0.0042 | 37.8261
2.5 | 0.2602 | 0.00558 | 0.0055 | 46.6308
3 | 0.3119 | 0.00564 | 0.0066 | 55.3014
3.5 | 0.3636 | 0.00574 | 0.0077 | 63.3449
4 | 0.4142 | 0.00588 | 0.0091 | 70.4422
4.5 | 0.4647 | 0.00599 | 0.0105 | 77.5793
5 | 0.5146 | 0.00611 | 0.0119 | 84.2226
5.5 | 0.5648 | 0.00625 | 0.0133 | 90.368
6 | 0.6132 | 0.00639 | 0.0151 | 95.9624
6.5 | 0.6621 | 0.00653 | 0.0167 | 101.3936
7 | 0.7092 | 0.0067 | 0.0187 | 105.8507
7.5 | 0.7558 | 0.00688 | 0.0208 | 109.8547
8 | 0.8012 | 0.00704 | 0.0231 | 113.8068
8.5 | 0.8456 | 0.00723 | 0.0255 | 116.9571
9 | 0.8874 | 0.00742 | 0.0285 | 119.5957
9.5 | 0.9205 | 0.00757 | 0.0333 | 121.5984
10 | 0.9534 | 0.00773 | 0.0382 | 123.3376
10.5 | 0.983 | 0.00795 | 0.0436 | 123.6478
11 | 1.0156 | 0.00815 | 0.0483 | 124.6135
11.5 | 1.1377 | 0.00879 | 0.0334 | 129.4312
12 | 1.2173 | 0.00927 | 0.0277 | 131.3161
13 | 1.3359 | 0.01024 | 0.025 | 130.459
13.5 | 1.3664 | 0.01077 | 0.0296 | 126.8709
14 | 1.4178 | 0.01134 | 0.0295 | 125.0265
14.5 | 1.4689 | 0.01193 | 0.0294 | 123.1266
15 | 1.5162 | 0.01266 | 0.0298 | 119.763
15.5 | 1.5645 | 0.01335 | 0.0299 | 117.191
16 | 1.6104 | 0.01417 | 0.0302 | 113.6486
16.5 | 1.6413 | 0.01522 | 0.0329 | 107.8384
17 | 1.6665 | 0.01622 | 0.0366 | 102.7435
17.5 | 1.6899 | 0.01737 | 0.0403 | 97.2884
18 | 1.7091 | 0.0188 | 0.044 | 90.9096
18.5 | 1.7269 | 0.02059 | 0.0472 | 83.8708
19 | 1.7455 | 0.02261 | 0.0496 | 77.2004
19.5 | 1.764 | 0.0248 | 0.0515 | 71.129
20 | 1.7812 | 0.02731 | 0.0529 | 65.2215

## 131. Re 16M Mach 0.10 (1)
BIGFOIL.COM POLAR EXPORT
NACA0017
NACA0017 |  |  |  | Cl Max: | 1.538 | at alpha= | 16.5 | deg
JavaFoil+Calcfoil stall+Eppler ext transition |  |  |  | L/D Max: | 114.482 | at alpha= | 8.5 | deg
Re: | 16000000 |  |  | Cd Min: | 0.00848 | at alpha= | -3.5 | deg
Mach: | 0.1 |  |  | Cl=0 at alpha= | 0 | deg
|  |  |  | @ Cl=0.1, Cd= | 0.0086916
|  |  |  | @ Cl=0.4, Cd= | 0.0087048
|  |  |  | @ Cl=0.6, Cd= | 0.008941
alpha (deg) | Cl | Cd | Cm | Cl/Cd
-20 | -1.479 | 0.06116 | 0.016 | -24.177
-19.5 | -1.495 | 0.05489 | 0.016 | -27.241
-19 | -1.51 | 0.04877 | 0.016 | -30.964
-18.5 | -1.521 | 0.04304 | 0.016 | -35.35
-18 | -1.53 | 0.03803 | 0.016 | -40.224
-17.5 | -1.536 | 0.03352 | 0.015 | -45.806
-17 | -1.538 | 0.02965 | 0.015 | -51.873
-16.5 | -1.538 | 0.02613 | 0.015 | -58.875
-16 | -1.534 | 0.02333 | 0.015 | -65.751
-15.5 | -1.525 | 0.02108 | 0.014 | -72.368
-15 | -1.513 | 0.01922 | 0.014 | -78.712
-14.5 | -1.496 | 0.01767 | 0.014 | -84.671
-14 | -1.475 | 0.01635 | 0.013 | -90.245
-13.5 | -1.45 | 0.01525 | 0.013 | -95.04
-13 | -1.42 | 0.01437 | 0.013 | -98.843
-12.5 | -1.387 | 0.01365 | 0.012 | -101.676
-12 | -1.351 | 0.01296 | 0.012 | -104.253
-11.5 | -1.312 | 0.01237 | 0.011 | -106.089
-11 | -1.27 | 0.01187 | 0.011 | -106.972
-10.5 | -1.225 | 0.01141 | 0.01 | -107.352
-10 | -1.178 | 0.01101 | 0.01 | -106.936
-9.5 | -1.128 | 0.01065 | 0.009 | -105.989
-9 | -1.077 | 0.01027 | 0.009 | -104.857
-8.5 | -1.024 | 0.00894 | 0.009 | -114.482
-8 | -0.969 | 0.00917 | 0.008 | -105.777
-7.5 | -0.914 | 0.00893 | 0.008 | -102.35
-7 | -0.857 | 0.00916 | 0.007 | -93.531
-6.5 | -0.799 | 0.00895 | 0.007 | -89.267
-6 | -0.74 | 0.00924 | 0.006 | -80.079
-5.5 | -0.68 | 0.00868 | 0.006 | -78.34
-5 | -0.62 | 0.00949 | 0.005 | -65.325
-4.5 | -0.559 | 0.00882 | 0.005 | -63.385
-4 | -0.498 | 0.00862 | 0.004 | -57.755
-3.5 | -0.436 | 0.00848 | 0.004 | -51.453
-3 | -0.375 | 0.00887 | 0.003 | -42.229
-2.5 | -0.313 | 0.00872 | 0.003 | -35.823
-2 | -0.25 | 0.00859 | 0.002 | -29.147
-1.5 | -0.188 | 0.00854 | 0.002 | -21.988
-1 | -0.125 | 0.00854 | 0.001 | -14.669
-0.5 | -0.063 | 0.00904 | 0.001 | -6.933
0 | 0 | 0.00902 | 0 | 0
0.5 | 0.063 | 0.00899 | -0.001 | 6.974
1 | 0.125 | 0.00849 | -0.001 | 14.755
1.5 | 0.188 | 0.00857 | -0.002 | 21.909
2 | 0.25 | 0.00861 | -0.002 | 29.056
2.5 | 0.313 | 0.00875 | -0.003 | 35.71
3 | 0.375 | 0.00884 | -0.003 | 42.357
3.5 | 0.436 | 0.00851 | -0.004 | 51.319
4 | 0.498 | 0.00864 | -0.004 | 57.612
4.5 | 0.559 | 0.00882 | -0.005 | 63.381
5 | 0.62 | 0.009 | -0.005 | 68.865
5.5 | 0.68 | 0.0087 | -0.006 | 78.15
6 | 0.74 | 0.00927 | -0.006 | 79.781
6.5 | 0.799 | 0.00895 | -0.007 | 89.212
7 | 0.857 | 0.00919 | -0.007 | 93.194
7.5 | 0.914 | 0.00892 | -0.008 | 102.467
8 | 0.969 | 0.00915 | -0.008 | 105.911
8.5 | 1.024 | 0.00894 | -0.009 | 114.482
9 | 1.077 | 0.01027 | -0.009 | 104.857
9.5 | 1.128 | 0.01061 | -0.009 | 106.376
10 | 1.178 | 0.011 | -0.01 | 107.038
10.5 | 1.225 | 0.01144 | -0.01 | 107.089
11 | 1.27 | 0.01187 | -0.011 | 106.993
11.5 | 1.312 | 0.01238 | -0.011 | 105.99
12 | 1.351 | 0.01296 | -0.012 | 104.252
12.5 | 1.387 | 0.01363 | -0.012 | 101.779
13 | 1.42 | 0.01437 | -0.013 | 98.835
13.5 | 1.45 | 0.01525 | -0.013 | 95.059
14 | 1.475 | 0.01634 | -0.013 | 90.26
14.5 | 1.496 | 0.01768 | -0.014 | 84.641
15 | 1.513 | 0.0192 | -0.014 | 78.808
15.5 | 1.525 | 0.02108 | -0.014 | 72.351
16 | 1.534 | 0.02334 | -0.015 | 65.723
16.5 | 1.538 | 0.02614 | -0.015 | 58.838
17 | 1.538 | 0.02953 | -0.015 | 52.101
17.5 | 1.535 | 0.03354 | -0.015 | 45.784
18 | 1.53 | 0.03804 | -0.016 | 40.212
18.5 | 1.521 | 0.04301 | -0.016 | 35.375
19 | 1.51 | 0.04877 | -0.016 | 30.963
19.5 | 1.496 | 0.05458 | -0.016 | 27.407
20 | 1.479 | 0.06119 | -0.016 | 24.167

## 132. Re 16M Mach 0.10 (2)
BIGFOIL.COM POLAR EXPORT
NACA0017
NACA0017 |  |  |  | Cl Max: | 1.7793 | at alpha= | 20 | deg
XFOIL ncrit=9 |  |  |  | L/D Max: | 130.714 | at alpha= | 12 | deg
Re: | 16000000 |  |  | Cd Min: | 0.02952 | at alpha= | -20 | deg
Mach: | 0.1 |  |  | Cl=0 at alpha= | 0 | deg
|  |  |  | @ Cl=0.1, Cd= | 0.005399
|  |  |  | @ Cl=0.4, Cd= | 0.0058454
|  |  |  | @ Cl=0.6, Cd= | 0.0063702
alpha (deg) | Cl | Cd | Cm | Cl/Cd
-20 | -1.7744 | 0.02952 | -0.0563 | -60.1084
-19.5 | -1.7611 | 0.02653 | -0.0549 | -66.3815
-19 | -1.7441 | 0.02402 | -0.0531 | -72.6103
-18.5 | -1.7253 | 0.02185 | -0.0509 | -78.9611
-18 | -1.7092 | 0.0198 | -0.0478 | -86.3232
-17.5 | -1.6912 | 0.01818 | -0.044 | -93.0253
-17 | -1.6703 | 0.01681 | -0.0401 | -99.3635
-16.5 | -1.645 | 0.01573 | -0.0364 | -104.5772
-16 | -1.6169 | 0.01463 | -0.033 | -110.5195
-15.5 | -1.5715 | 0.01371 | -0.0326 | -114.6244
-15 | -1.5237 | 0.01294 | -0.0323 | -117.7512
-14.5 | -1.4752 | 0.01221 | -0.0319 | -120.819
-14 | -1.4254 | 0.01153 | -0.0316 | -123.6253
-13.5 | -1.3737 | 0.01095 | -0.0315 | -125.4521
-13 | -1.3423 | 0.01039 | -0.0271 | -129.1915
-12 | -1.2249 | 0.00938 | -0.0291 | -130.5864
-11.5 | -1.1502 | 0.00892 | -0.0334 | -128.9462
-11 | -1.0252 | 0.00824 | -0.0487 | -124.4175
-10.5 | -0.9847 | 0.008 | -0.0456 | -123.0875
-10 | -0.9546 | 0.00781 | -0.0401 | -122.2279
-9.5 | -0.9206 | 0.0076 | -0.0354 | -121.1316
-9 | -0.8899 | 0.00744 | -0.0299 | -119.6102
-8.5 | -0.8487 | 0.00727 | -0.0267 | -116.74
-8 | -0.8043 | 0.00709 | -0.024 | -113.4415
-7.5 | -0.7594 | 0.00689 | -0.0215 | -110.2177
-7 | -0.7124 | 0.00674 | -0.0194 | -105.6973
-6.5 | -0.6651 | 0.00656 | -0.0174 | -101.3872
-6 | -0.6162 | 0.00642 | -0.0156 | -95.9813
-5.5 | -0.5674 | 0.00626 | -0.0138 | -90.639
-5 | -0.5172 | 0.00612 | -0.0123 | -84.5098
-4.5 | -0.4668 | 0.00601 | -0.0108 | -77.6705
-4 | -0.416 | 0.00589 | -0.0094 | -70.6282
-3.5 | -0.3652 | 0.00576 | -0.008 | -63.4028
-3 | -0.3137 | 0.00566 | -0.0068 | -55.424
-2.5 | -0.2619 | 0.00559 | -0.0055 | -46.8515
-2 | -0.2094 | 0.00554 | -0.0045 | -37.7978
-1.5 | -0.1572 | 0.00547 | -0.0033 | -28.7386
-1 | -0.105 | 0.00541 | -0.0022 | -19.4085
-0.5 | -0.0524 | 0.00539 | -0.0011 | -9.7217
0 | 0 | 0.00542 | 0 | 0
0.5 | 0.0525 | 0.00539 | 0.0011 | 9.7403
1 | 0.105 | 0.0054 | 0.0022 | 19.4444
1.5 | 0.1574 | 0.00546 | 0.0033 | 28.8278
2 | 0.2099 | 0.00552 | 0.0044 | 38.0254
2.5 | 0.2615 | 0.00559 | 0.0056 | 46.78
3 | 0.3135 | 0.00565 | 0.0068 | 55.4867
3.5 | 0.3654 | 0.00575 | 0.008 | 63.5478
4 | 0.4162 | 0.00589 | 0.0094 | 70.6621
4.5 | 0.467 | 0.006 | 0.0108 | 77.8333
5 | 0.5171 | 0.00612 | 0.0123 | 84.4935
5.5 | 0.5676 | 0.00627 | 0.0138 | 90.5263
6 | 0.6161 | 0.00642 | 0.0156 | 95.9657
6.5 | 0.6651 | 0.00656 | 0.0173 | 101.3872
7 | 0.7123 | 0.00673 | 0.0194 | 105.8395
7.5 | 0.759 | 0.00691 | 0.0216 | 109.8408
8 | 0.8044 | 0.00708 | 0.024 | 113.6158
8.5 | 0.8489 | 0.00726 | 0.0266 | 116.9284
9 | 0.8902 | 0.00745 | 0.0299 | 119.4899
9.5 | 0.9212 | 0.00761 | 0.0353 | 121.0512
10 | 0.9554 | 0.00779 | 0.04 | 122.6444
10.5 | 0.9848 | 0.008 | 0.0456 | 123.1
11 | 1.0235 | 0.00824 | 0.049 | 124.2112
11.5 | 1.1494 | 0.00892 | 0.0336 | 128.8565
12 | 1.2261 | 0.00938 | 0.0288 | 130.7143
12.5 | 1.2865 | 0.00991 | 0.0275 | 129.8184
13 | 1.343 | 0.01039 | 0.0269 | 129.2589
13.5 | 1.3743 | 0.01096 | 0.0314 | 125.3923
14 | 1.4261 | 0.01154 | 0.0315 | 123.5789
14.5 | 1.4764 | 0.0122 | 0.0317 | 121.0164
15 | 1.525 | 0.01294 | 0.032 | 117.8516
15.5 | 1.5731 | 0.01368 | 0.0323 | 114.9927
16 | 1.6179 | 0.01464 | 0.0328 | 110.5123
16.5 | 1.6458 | 0.01571 | 0.0363 | 104.7613
17 | 1.6712 | 0.01679 | 0.04 | 99.5354
17.5 | 1.6924 | 0.01813 | 0.0439 | 93.348
18 | 1.7094 | 0.01982 | 0.0477 | 86.2462
18.5 | 1.7271 | 0.02181 | 0.0506 | 79.1884
19 | 1.7465 | 0.02395 | 0.0528 | 72.9228
19.5 | 1.7641 | 0.02643 | 0.0546 | 66.7461
20 | 1.7793 | 0.02927 | 0.0559 | 60.7892

## 133. Re 16M Mach 0.25 (1)
BIGFOIL.COM POLAR EXPORT
NACA0017
NACA0017 |  |  |  | Cl Max: | 1.449 | at alpha= | 14.5 | deg
JavaFoil+Calcfoil stall+Eppler ext transition |  |  |  | L/D Max: | 113.117 | at alpha= | 8 | deg
Re: | 16000000 |  |  | Cd Min: | 0.00853 | at alpha= | -3 | deg
Mach: | 0.25 |  |  | Cl=0 at alpha= | 0 | deg
|  |  |  | @ Cl=0.1, Cd= | 0.0086755
|  |  |  | @ Cl=0.4, Cd= | 0.0085609
|  |  |  | @ Cl=0.6, Cd= | 0.0089365
alpha (deg) | Cl | Cd | Cm | Cl/Cd
-20 | -1.176 | 0.09761 | 0.016 | -12.05
-19.5 | -1.223 | 0.08585 | 0.016 | -14.251
-19 | -1.268 | 0.07493 | 0.016 | -16.922
-18.5 | -1.305 | 0.06577 | 0.015 | -19.84
-18 | -1.338 | 0.05749 | 0.015 | -23.274
-17.5 | -1.368 | 0.0497 | 0.015 | -27.526
-17 | -1.393 | 0.0431 | 0.015 | -32.335
-16.5 | -1.415 | 0.03697 | 0.015 | -38.282
-16 | -1.432 | 0.03186 | 0.015 | -44.95
-15.5 | -1.444 | 0.02754 | 0.014 | -52.426
-15 | -1.449 | 0.02417 | 0.014 | -59.953
-14.5 | -1.448 | 0.02154 | 0.014 | -67.23
-14 | -1.441 | 0.01937 | 0.014 | -74.421
-13.5 | -1.428 | 0.0176 | 0.013 | -81.118
-13 | -1.408 | 0.01622 | 0.013 | -86.811
-12.5 | -1.384 | 0.01512 | 0.012 | -91.533
-12 | -1.355 | 0.01422 | 0.012 | -95.271
-11.5 | -1.321 | 0.01343 | 0.012 | -98.427
-11 | -1.283 | 0.01275 | 0.011 | -100.666
-10.5 | -1.242 | 0.01216 | 0.011 | -102.109
-10 | -1.197 | 0.01164 | 0.01 | -102.765
-9.5 | -1.149 | 0.01122 | 0.01 | -102.359
-9 | -1.099 | 0.01082 | 0.009 | -101.528
-8.5 | -1.046 | 0.01042 | 0.009 | -100.328
-8 | -0.991 | 0.00877 | 0.008 | -112.971
-7.5 | -0.935 | 0.00896 | 0.008 | -104.4
-7 | -0.877 | 0.00868 | 0.007 | -101.098
-6.5 | -0.819 | 0.00891 | 0.007 | -91.852
-6 | -0.759 | 0.00868 | 0.006 | -87.342
-5.5 | -0.698 | 0.00896 | 0.006 | -77.837
-5 | -0.636 | 0.00873 | 0.005 | -72.863
-4.5 | -0.574 | 0.00912 | 0.005 | -62.969
-4 | -0.511 | 0.00884 | 0.004 | -57.812
-3.5 | -0.448 | 0.00869 | 0.004 | -51.567
-3 | -0.385 | 0.00853 | 0.003 | -45.126
-2.5 | -0.321 | 0.00894 | 0.003 | -35.927
-2 | -0.257 | 0.00881 | 0.002 | -29.174
-1.5 | -0.193 | 0.00874 | 0.002 | -22.084
-1 | -0.129 | 0.00874 | 0.001 | -14.736
-0.5 | -0.064 | 0.00867 | 0.001 | -7.431
0 | 0 | 0.00925 | 0 | 0
0.5 | 0.064 | 0.00867 | -0.001 | 7.425
1 | 0.129 | 0.00868 | -0.001 | 14.829
1.5 | 0.193 | 0.00871 | -0.002 | 22.166
2 | 0.257 | 0.00889 | -0.002 | 28.907
2.5 | 0.321 | 0.00896 | -0.003 | 35.819
3 | 0.385 | 0.00853 | -0.003 | 45.113
3.5 | 0.448 | 0.00866 | -0.004 | 51.772
4 | 0.511 | 0.00887 | -0.004 | 57.656
4.5 | 0.574 | 0.0091 | -0.005 | 63.107
5 | 0.636 | 0.00871 | -0.005 | 73.034
5.5 | 0.698 | 0.00891 | -0.006 | 78.309
6 | 0.759 | 0.00866 | -0.006 | 87.559
6.5 | 0.819 | 0.00889 | -0.007 | 92.028
7 | 0.877 | 0.00901 | -0.007 | 97.36
7.5 | 0.935 | 0.00929 | -0.008 | 100.671
8 | 0.991 | 0.00876 | -0.008 | 113.117
8.5 | 1.046 | 0.01043 | -0.009 | 100.31
9 | 1.099 | 0.01079 | -0.009 | 101.784
9.5 | 1.149 | 0.01123 | -0.01 | 102.337
10 | 1.197 | 0.01165 | -0.01 | 102.74
10.5 | 1.242 | 0.01216 | -0.011 | 102.077
11 | 1.283 | 0.01278 | -0.011 | 100.46
11.5 | 1.321 | 0.01343 | -0.012 | 98.383
12 | 1.355 | 0.0142 | -0.012 | 95.382
12.5 | 1.384 | 0.01513 | -0.012 | 91.504
13 | 1.408 | 0.01623 | -0.013 | 86.786
13.5 | 1.428 | 0.0176 | -0.013 | 81.122
14 | 1.441 | 0.01932 | -0.014 | 74.626
14.5 | 1.449 | 0.02148 | -0.014 | 67.441
15 | 1.449 | 0.02419 | -0.014 | 59.912
15.5 | 1.444 | 0.02753 | -0.014 | 52.432
16 | 1.432 | 0.03187 | -0.015 | 44.931
16.5 | 1.415 | 0.03701 | -0.015 | 38.241
17 | 1.393 | 0.04309 | -0.015 | 32.338
17.5 | 1.368 | 0.04971 | -0.015 | 27.526
18 | 1.338 | 0.05751 | -0.015 | 23.266
18.5 | 1.304 | 0.06619 | -0.015 | 19.703
19 | 1.267 | 0.07539 | -0.016 | 16.807
19.5 | 1.223 | 0.08587 | -0.016 | 14.248

## 134. Re 16M Mach 0.25 (2)
BIGFOIL.COM POLAR EXPORT
NACA0017
NACA0017 |  |  |  | Cl Max: | 0.9944 | at alpha= | 10.5 | deg
XFOIL ncrit=9 |  |  |  | L/D Max: | 119.519 | at alpha= | 10.5 | deg
Re: | 16000000 |  |  | Cd Min: | 0.00832 | at alpha= | 10.5 | deg
Mach: | 0.25 |  |  | Cl=0 at alpha= | 0 | deg
|  |  |  | @ Cl=0.1, Cd= | 0.0054385
|  |  |  | @ Cl=0.4, Cd= | 0.0058817
|  |  |  | @ Cl=0.6, Cd= | 0.0064291
alpha (deg) | Cl | Cd | Cm | Cl/Cd
-10.5 | -0.9944 | 0.00831 | -0.0564 | -119.6631
-10 | -0.965 | 0.00813 | -0.05 | -118.6962
-9.5 | -0.9301 | 0.00785 | -0.0448 | -118.4841
-9 | -0.8946 | 0.00763 | -0.0397 | -117.2477
-8.5 | -0.8574 | 0.00743 | -0.0348 | -115.397
-8 | -0.821 | 0.00727 | -0.0297 | -112.9298
-7.5 | -0.7758 | 0.00707 | -0.0265 | -109.7313
-7 | -0.7291 | 0.00689 | -0.0236 | -105.82
-6.5 | -0.6807 | 0.00671 | -0.0211 | -101.4456
-6 | -0.6313 | 0.00655 | -0.0188 | -96.3817
-5.5 | -0.5819 | 0.00636 | -0.0165 | -91.4937
-5 | -0.5307 | 0.0062 | -0.0146 | -85.5968
-4.5 | -0.4794 | 0.00608 | -0.0127 | -78.8487
-4 | -0.4272 | 0.00596 | -0.0111 | -71.6779
-3.5 | -0.3744 | 0.00583 | -0.0095 | -64.2196
-3 | -0.3224 | 0.0057 | -0.0079 | -56.5614
-2.5 | -0.2692 | 0.00564 | -0.0064 | -47.7305
-2 | -0.2151 | 0.00558 | -0.0052 | -38.5484
-1.5 | -0.1614 | 0.00551 | -0.0039 | -29.2922
-1 | -0.1079 | 0.00545 | -0.0025 | -19.7982
-0.5 | -0.054 | 0.00542 | -0.0012 | -9.9631
0 | 0 | 0.00544 | 0 | 0
0.5 | 0.0541 | 0.00543 | 0.0012 | 9.9632
1 | 0.108 | 0.00544 | 0.0025 | 19.8529
1.5 | 0.1616 | 0.0055 | 0.0038 | 29.3818
2 | 0.2156 | 0.00556 | 0.0051 | 38.777
2.5 | 0.2689 | 0.00563 | 0.0065 | 47.762
3 | 0.3222 | 0.0057 | 0.0079 | 56.5263
3.5 | 0.3751 | 0.00581 | 0.0094 | 64.5611
4 | 0.4272 | 0.00596 | 0.0111 | 71.6779
4.5 | 0.4797 | 0.00607 | 0.0127 | 79.028
5 | 0.5308 | 0.0062 | 0.0146 | 85.6129
5.5 | 0.5821 | 0.00636 | 0.0165 | 91.5252
6 | 0.6313 | 0.00655 | 0.0188 | 96.3817
6.5 | 0.6808 | 0.0067 | 0.0211 | 101.6119
7.5 | 0.7758 | 0.00708 | 0.0265 | 109.5763
8 | 0.8206 | 0.00727 | 0.0298 | 112.8748
8.5 | 0.858 | 0.00742 | 0.0347 | 115.6334
9 | 0.8953 | 0.00762 | 0.0395 | 117.4934
9.5 | 0.9306 | 0.00786 | 0.0447 | 118.3969
10 | 0.9651 | 0.00811 | 0.05 | 119.0012
10.5 | 0.9944 | 0.00832 | 0.0564 | 119.5192

## 135. Re 16M Mach 0.50 (1)
BIGFOIL.COM POLAR EXPORT
NACA0017
NACA0017 |  |  |  | Cl Max: | 1.172 | at alpha= | 10 | deg
JavaFoil+Calcfoil stall+Eppler ext transition |  |  |  | L/D Max: | 89.761 | at alpha= | 5.5 | deg
Re: | 16000000 |  |  | Cd Min: | 0.008 | at alpha= | 0 | deg
Mach: | 0.5 |  |  | Cl=0 at alpha= | 0 | deg
|  |  |  | @ Cl=0.1, Cd= | 0.008475
|  |  |  | @ Cl=0.4, Cd= | 0.0084283
|  |  |  | @ Cl=0.6, Cd= | 0.0087042
alpha (deg) | Cl | Cd | Cm | Cl/Cd
-15 | -0.859 | 0.10729 | 0.011 | -8.011
-14.5 | -0.829 | 0.10458 | 0.011 | -7.927
-14 | -0.801 | 0.09933 | 0.01 | -8.062
-13.5 | -0.792 | 0.07735 | 0.011 | -10.237
-13 | -0.827 | 0.03642 | 0.013 | -22.695
-12.5 | -0.795 | 0.03554 | 0.013 | -22.378
-12 | -0.766 | 0.03365 | 0.012 | -22.777
-11.5 | -0.721 | 0.03941 | 0.011 | -18.302
-11 | -1.023 | 0.02708 | 0.012 | -37.772
-10.5 | -1.139 | 0.02033 | 0.011 | -56.041
-10 | -1.172 | 0.0172 | 0.011 | -68.128
-9.5 | -1.17 | 0.01534 | 0.011 | -76.241
-9 | -1.147 | 0.01399 | 0.01 | -82.006
-8.5 | -1.111 | 0.01299 | 0.01 | -85.561
-8 | -1.067 | 0.01218 | 0.009 | -87.579
-7.5 | -1.015 | 0.01151 | 0.009 | -88.22
-7 | -0.959 | 0.01093 | 0.008 | -87.73
-6.5 | -0.899 | 0.01042 | 0.008 | -86.296
-6 | -0.837 | 0.01002 | 0.007 | -83.509
-5.5 | -0.772 | 0.00863 | 0.006 | -89.423
-5 | -0.705 | 0.00883 | 0.006 | -79.923
-4.5 | -0.638 | 0.00856 | 0.005 | -74.457
-4 | -0.569 | 0.00885 | 0.005 | -64.256
-3.5 | -0.499 | 0.00817 | 0.004 | -61.039
-3 | -0.429 | 0.00852 | 0.004 | -50.292
-2.5 | -0.358 | 0.00835 | 0.003 | -42.867
-2 | -0.287 | 0.00872 | 0.002 | -32.891
-1.5 | -0.215 | 0.00859 | 0.002 | -25.069
-1 | -0.144 | 0.00853 | 0.001 | -16.845
-0.5 | -0.072 | 0.00848 | 0.001 | -8.479
0 | 0 | 0.008 | 0 | 0
0.5 | 0.072 | 0.00844 | -0.001 | 8.517
1 | 0.144 | 0.00853 | -0.001 | 16.85
1.5 | 0.215 | 0.00857 | -0.002 | 25.122
2 | 0.287 | 0.0082 | -0.002 | 34.951
2.5 | 0.358 | 0.00831 | -0.003 | 43.087
3 | 0.429 | 0.00851 | -0.004 | 50.35
3.5 | 0.499 | 0.0082 | -0.004 | 60.868
4 | 0.569 | 0.00883 | -0.005 | 64.405
4.5 | 0.638 | 0.00855 | -0.005 | 74.532
5 | 0.705 | 0.0088 | -0.006 | 80.131
5.5 | 0.772 | 0.0086 | -0.006 | 89.761
6 | 0.837 | 0.01005 | -0.007 | 83.226
6.5 | 0.899 | 0.01044 | -0.008 | 86.123
7 | 0.959 | 0.01097 | -0.008 | 87.48
7.5 | 1.015 | 0.01151 | -0.009 | 88.249
8 | 1.067 | 0.0122 | -0.009 | 87.449
8.5 | 1.111 | 0.01304 | -0.01 | 85.19
9 | 1.147 | 0.014 | -0.01 | 81.934
9.5 | 1.17 | 0.01536 | -0.011 | 76.155
10 | 1.172 | 0.01724 | -0.011 | 67.943
10.5 | 1.139 | 0.02034 | -0.011 | 55.995
11 | 1.023 | 0.02712 | -0.012 | 37.717
11.5 | 0.721 | 0.03947 | -0.011 | 18.269
12 | 0.766 | 0.03374 | -0.012 | 22.707
12.5 | 0.795 | 0.03579 | -0.013 | 22.207
13 | 0.827 | 0.03642 | -0.013 | 22.696
13.5 | 0.793 | 0.07654 | -0.011 | 10.359
14 | 0.801 | 0.09944 | -0.01 | 8.053
14.5 | 0.831 | 0.10286 | -0.011 | 8.076
15 | 0.859 | 0.10831 | -0.011 | 7.926

## 136. Re 16M Mach 0.50 (2)
BIGFOIL.COM POLAR EXPORT
NACA0017
NACA0017 |  |  |  | Cl Max: | 1.5364 | at alpha= | 13.5 | deg
XFOIL ncrit=9 |  |  |  | L/D Max: | 110.503 | at alpha= | 10 | deg
Re: | 16000000 |  |  | Cd Min: | 0.04136 | at alpha= | 14.5 | deg
Mach: | 0.5 |  |  | Cl=0 at alpha= | 0 | deg
|  |  |  | @ Cl=0.1, Cd= | 0.0056466
|  |  |  | @ Cl=0.4, Cd= | 0.006084
|  |  |  | @ Cl=0.6, Cd= | 0.006689
alpha (deg) | Cl | Cd | Cm | Cl/Cd
-13.5 | -1.5311 | 0.02514 | -0.0919 | -60.9029
-13 | -1.5174 | 0.01991 | -0.0892 | -76.213
-12.5 | -1.4723 | 0.01697 | -0.0855 | -86.759
-12 | -1.4128 | 0.01503 | -0.082 | -93.9987
-11.5 | -1.3765 | 0.01358 | -0.0744 | -101.3623
-11 | -1.306 | 0.01223 | -0.0719 | -106.7866
-10.5 | -1.2358 | 0.01129 | -0.0692 | -109.4597
-10 | -1.1617 | 0.01053 | -0.0673 | -110.3229
-9.5 | -1.013 | 0.00959 | -0.079 | -105.6309
-9 | -0.9485 | 0.00901 | -0.0763 | -105.2719
-8.5 | -0.8996 | 0.0086 | -0.0705 | -104.6047
-8 | -0.8554 | 0.00821 | -0.0641 | -104.19
-7.5 | -0.809 | 0.00787 | -0.058 | -102.7954
-7 | -0.7641 | 0.00755 | -0.0517 | -101.2053
-6.5 | -0.7187 | 0.00726 | -0.0456 | -98.9945
-6 | -0.6733 | 0.00698 | -0.0395 | -96.4613
-5.5 | -0.6311 | 0.00679 | -0.0329 | -92.9455
-5 | -0.5811 | 0.00662 | -0.0279 | -87.7795
-4.5 | -0.5256 | 0.00646 | -0.0242 | -81.3622
-4 | -0.4706 | 0.00626 | -0.0205 | -75.1757
-3.5 | -0.4136 | 0.0061 | -0.0173 | -67.8033
-3 | -0.3561 | 0.006 | -0.0143 | -59.35
-2.5 | -0.2971 | 0.00588 | -0.0117 | -50.5272
-2 | -0.2387 | 0.00575 | -0.0091 | -41.513
-1.5 | -0.1793 | 0.0057 | -0.0067 | -31.4561
0 | 0 | 0.00558 | 0 | 0
0.5 | 0.0597 | 0.00562 | 0.0022 | 10.6228
1 | 0.1202 | 0.00566 | 0.0043 | 21.2367
1.5 | 0.1792 | 0.0057 | 0.0067 | 31.4386
2 | 0.2392 | 0.00576 | 0.009 | 41.5278
2.5 | 0.2979 | 0.00586 | 0.0115 | 50.8362
3 | 0.3561 | 0.006 | 0.0143 | 59.35
3.5 | 0.4136 | 0.00611 | 0.0173 | 67.6923
4 | 0.4701 | 0.00626 | 0.0206 | 75.0958
4.5 | 0.5258 | 0.00645 | 0.0241 | 81.5194
5 | 0.5806 | 0.00662 | 0.028 | 87.7039
5.5 | 0.6312 | 0.0068 | 0.0329 | 92.8235
6 | 0.6732 | 0.00698 | 0.0395 | 96.447
6.5 | 0.7186 | 0.00725 | 0.0456 | 99.1172
7 | 0.7643 | 0.00755 | 0.0517 | 101.2318
7.5 | 0.8095 | 0.00786 | 0.0579 | 102.9898
8 | 0.8537 | 0.00821 | 0.0643 | 103.9829
8.5 | 0.9009 | 0.00859 | 0.0704 | 104.8778
9 | 0.9489 | 0.00903 | 0.0762 | 105.0831
9.5 | 1.0124 | 0.00959 | 0.0792 | 105.5683
10 | 1.1647 | 0.01054 | 0.0668 | 110.5028
10.5 | 1.2375 | 0.01128 | 0.0689 | 109.7074
11 | 1.3074 | 0.01223 | 0.0717 | 106.9011
11.5 | 1.3779 | 0.01356 | 0.0742 | 101.615
12 | 1.4148 | 0.01503 | 0.0817 | 94.1317
12.5 | 1.475 | 0.01696 | 0.0852 | 86.9693
13 | 1.5203 | 0.01989 | 0.0888 | 76.4354
13.5 | 1.5364 | 0.02489 | 0.0916 | 61.7276
14 | 1.527 | 0.03285 | 0.09 | 46.484
14.5 | 1.4916 | 0.04136 | 0.0896 | 36.0638

## 137. Re 18M Mach 0.00 (1)
BIGFOIL.COM POLAR EXPORT
NACA0017
NACA0017 |  |  |  | Cl Max: | 1.559 | at alpha= | 17 | deg
JavaFoil+Calcfoil stall+Eppler ext transition |  |  |  | L/D Max: | 118.658 | at alpha= | 9 | deg
Re: | 18000000 |  |  | Cd Min: | 0.00846 | at alpha= | -1.5 | deg
Mach: | 0 |  |  | Cl=0 at alpha= | 0 | deg
|  |  |  | @ Cl=0.1, Cd= | 0.0089663
|  |  |  | @ Cl=0.4, Cd= | 0.0088518
|  |  |  | @ Cl=0.6, Cd= | 0.0091072
alpha (deg) | Cl | Cd | Cm | Cl/Cd
-20 | -1.519 | 0.05547 | 0.017 | -27.379
-19.5 | -1.532 | 0.04946 | 0.016 | -30.984
-19 | -1.544 | 0.04401 | 0.016 | -35.081
-18.5 | -1.552 | 0.03903 | 0.016 | -39.757
-18 | -1.557 | 0.03449 | 0.016 | -45.141
-17.5 | -1.559 | 0.03063 | 0.016 | -50.914
-17 | -1.559 | 0.02709 | 0.015 | -57.545
-16.5 | -1.556 | 0.02415 | 0.015 | -64.414
-16 | -1.548 | 0.02172 | 0.015 | -71.283
-15.5 | -1.537 | 0.01976 | 0.014 | -77.791
-15 | -1.522 | 0.01816 | 0.014 | -83.791
-14.5 | -1.503 | 0.01679 | 0.014 | -89.514
-14 | -1.48 | 0.01565 | 0.013 | -94.565
-13.5 | -1.453 | 0.01468 | 0.013 | -98.959
-13 | -1.422 | 0.01387 | 0.013 | -102.482
-12.5 | -1.388 | 0.01321 | 0.012 | -105.014
-12 | -1.35 | 0.01258 | 0.012 | -107.352
-11.5 | -1.31 | 0.01205 | 0.011 | -108.762
-11 | -1.268 | 0.01158 | 0.011 | -109.429
-10.5 | -1.222 | 0.01115 | 0.01 | -109.544
-10 | -1.174 | 0.01078 | 0.01 | -108.975
-9.5 | -1.125 | 0.01044 | 0.009 | -107.735
-9 | -1.073 | 0.00905 | 0.009 | -118.658
-8.5 | -1.02 | 0.00879 | 0.008 | -116.019
-8 | -0.966 | 0.00898 | 0.008 | -107.496
-7.5 | -0.91 | 0.00925 | 0.008 | -98.339
-7 | -0.853 | 0.00902 | 0.007 | -94.589
-6.5 | -0.795 | 0.00932 | 0.007 | -85.293
-6 | -0.736 | 0.00912 | 0.006 | -80.757
-5.5 | -0.677 | 0.00895 | 0.006 | -75.629
-5 | -0.617 | 0.00938 | 0.005 | -65.811
-4.5 | -0.557 | 0.00917 | 0.005 | -60.661
-4 | -0.496 | 0.00852 | 0.004 | -58.167
-3.5 | -0.434 | 0.00895 | 0.004 | -48.513
-3 | -0.373 | 0.00877 | 0.003 | -42.486
-2.5 | -0.311 | 0.00863 | 0.003 | -36.019
-2 | -0.249 | 0.0085 | 0.002 | -29.298
-1.5 | -0.187 | 0.00846 | 0.002 | -22.091
-1 | -0.125 | 0.00906 | 0.001 | -13.766
-0.5 | -0.062 | 0.00895 | 0.001 | -6.97
0 | 0 | 0.00893 | 0 | 0
0.5 | 0.062 | 0.0089 | -0.001 | 7.011
1 | 0.125 | 0.00901 | -0.001 | 13.841
1.5 | 0.187 | 0.00849 | -0.002 | 22.013
2 | 0.249 | 0.00853 | -0.002 | 29.204
2.5 | 0.311 | 0.00866 | -0.003 | 35.904
3 | 0.373 | 0.00875 | -0.003 | 42.608
3.5 | 0.434 | 0.00898 | -0.004 | 48.386
4 | 0.496 | 0.00854 | -0.004 | 58.021
4.5 | 0.557 | 0.00867 | -0.005 | 64.2
5 | 0.617 | 0.00928 | -0.005 | 66.515
5.5 | 0.677 | 0.00955 | -0.006 | 70.912
6 | 0.736 | 0.00915 | -0.006 | 80.454
6.5 | 0.795 | 0.00937 | -0.007 | 84.819
7 | 0.853 | 0.00903 | -0.007 | 94.466
7.5 | 0.91 | 0.00926 | -0.008 | 98.266
8 | 0.966 | 0.00897 | -0.008 | 107.622
8.5 | 1.02 | 0.00879 | -0.008 | 116.019
9 | 1.073 | 0.00905 | -0.009 | 118.658
9.5 | 1.125 | 0.0104 | -0.009 | 108.107
10 | 1.174 | 0.01075 | -0.01 | 109.275
10.5 | 1.222 | 0.01116 | -0.01 | 109.518
11 | 1.268 | 0.0116 | -0.011 | 109.237
11.5 | 1.31 | 0.01204 | -0.011 | 108.814
12 | 1.35 | 0.01258 | -0.012 | 107.357
12.5 | 1.388 | 0.0132 | -0.012 | 105.14
13 | 1.422 | 0.01386 | -0.013 | 102.548
13.5 | 1.453 | 0.01468 | -0.013 | 98.957
14 | 1.48 | 0.01565 | -0.013 | 94.585
14.5 | 1.503 | 0.0168 | -0.014 | 89.445
15 | 1.522 | 0.01817 | -0.014 | 83.776
15.5 | 1.537 | 0.01977 | -0.014 | 77.764
16 | 1.548 | 0.02172 | -0.015 | 71.283
16.5 | 1.556 | 0.02416 | -0.015 | 64.387
17 | 1.559 | 0.02721 | -0.015 | 57.276
17.5 | 1.559 | 0.03064 | -0.016 | 50.89
18 | 1.557 | 0.03446 | -0.016 | 45.179
18.5 | 1.552 | 0.03905 | -0.016 | 39.729
19 | 1.544 | 0.04399 | -0.016 | 35.102
19.5 | 1.532 | 0.04949 | -0.016 | 30.966
20 | 1.519 | 0.05546 | -0.017 | 27.384

## 138. Re 18M Mach 0.00 (2)
BIGFOIL.COM POLAR EXPORT
NACA0017
NACA0017 |  |  |  | Cl Max: | 1.7941 | at alpha= | 20 | deg
XFOIL ncrit=9 |  |  |  | L/D Max: | 133.281 | at alpha= | 12.5 | deg
Re: | 18000000 |  |  | Cd Min: | 0.02661 | at alpha= | -20 | deg
Mach: | 0 |  |  | Cl=0 at alpha= | -0.00047664 | deg
|  |  |  | @ Cl=0.1, Cd= | 0.0053965
|  |  |  | @ Cl=0.4, Cd= | 0.0058055
|  |  |  | @ Cl=0.6, Cd= | 0.0063191
alpha (deg) | Cl | Cd | Cm | Cl/Cd
-20 | -1.7885 | 0.02661 | -0.0529 | -67.2116
-19.5 | -1.7748 | 0.02393 | -0.0511 | -74.1663
-19 | -1.755 | 0.02189 | -0.0491 | -80.1736
-18.5 | -1.7351 | 0.02004 | -0.0466 | -86.5818
-18 | -1.7182 | 0.01836 | -0.043 | -93.5839
-17.5 | -1.6995 | 0.01694 | -0.0392 | -100.3247
-17 | -1.6776 | 0.01575 | -0.0353 | -106.5143
-16.5 | -1.6504 | 0.01482 | -0.0318 | -111.363
-16 | -1.606 | 0.01387 | -0.0315 | -115.7895
-15.5 | -1.5607 | 0.01305 | -0.0311 | -119.5939
-15 | -1.5133 | 0.01235 | -0.0308 | -122.5344
-14.5 | -1.4653 | 0.01169 | -0.0305 | -125.3464
-14 | -1.4157 | 0.01107 | -0.0303 | -127.8862
-13.5 | -1.3792 | 0.01058 | -0.0271 | -130.3592
-13 | -1.3337 | 0.01003 | -0.0257 | -132.9711
-12.5 | -1.2749 | 0.00957 | -0.027 | -133.2184
-12 | -1.2067 | 0.00907 | -0.0302 | -133.043
-11.5 | -1.092 | 0.00845 | -0.0435 | -129.2308
-10.5 | -0.9942 | 0.00789 | -0.0413 | -126.0076
-10 | -0.9608 | 0.00771 | -0.0367 | -124.6174
-9.5 | -0.9294 | 0.0075 | -0.0315 | -123.92
-9 | -0.8932 | 0.00734 | -0.0274 | -121.6894
-8.5 | -0.8499 | 0.00719 | -0.0247 | -118.2058
-8 | -0.8049 | 0.00702 | -0.0223 | -114.6581
-7.5 | -0.7594 | 0.00683 | -0.0201 | -111.1859
-7 | -0.7123 | 0.00667 | -0.0181 | -106.7916
-6.5 | -0.6647 | 0.00651 | -0.0162 | -102.1045
-6 | -0.6153 | 0.00636 | -0.0147 | -96.7453
-5.5 | -0.5665 | 0.00621 | -0.013 | -91.2238
-5 | -0.517 | 0.00606 | -0.0115 | -85.3135
-4.5 | -0.4665 | 0.00593 | -0.0101 | -78.6678
-4 | -0.4154 | 0.00583 | -0.0089 | -71.2521
-3.5 | -0.3645 | 0.00574 | -0.0076 | -63.5017
-3 | -0.3128 | 0.00564 | -0.0064 | -55.461
-2.5 | -0.2615 | 0.00553 | -0.0052 | -47.2875
-2 | -0.2094 | 0.00549 | -0.0041 | -38.1421
-1.5 | -0.1573 | 0.00545 | -0.0031 | -28.8624
-1 | -0.1048 | 0.0054 | -0.002 | -19.4074
-0.5 | -0.0524 | 0.00536 | -0.001 | -9.7761
0.5 | 0.0525 | 0.00536 | 0.001 | 9.7948
1 | 0.1046 | 0.0054 | 0.0021 | 19.3704
1.5 | 0.1573 | 0.00545 | 0.003 | 28.8624
2 | 0.2093 | 0.00547 | 0.0042 | 38.2633
2.5 | 0.2612 | 0.00554 | 0.0053 | 47.148
3 | 0.3125 | 0.00565 | 0.0065 | 55.3097
3.5 | 0.3645 | 0.00575 | 0.0076 | 63.3913
4 | 0.4157 | 0.00583 | 0.0088 | 71.3036
4.5 | 0.4665 | 0.00593 | 0.0101 | 78.6678
5 | 0.5165 | 0.00608 | 0.0115 | 84.9507
5.5 | 0.5667 | 0.00623 | 0.013 | 90.9631
6 | 0.6153 | 0.00636 | 0.0147 | 96.7453
6.5 | 0.6647 | 0.00651 | 0.0162 | 102.1045
7 | 0.712 | 0.00666 | 0.0182 | 106.9069
7.5 | 0.7591 | 0.00684 | 0.0201 | 110.9795
8 | 0.8054 | 0.00702 | 0.0222 | 114.7293
8.5 | 0.85 | 0.00719 | 0.0247 | 118.2197
9 | 0.8929 | 0.00735 | 0.0274 | 121.483
9.5 | 0.9308 | 0.00752 | 0.0312 | 123.7766
10 | 0.9615 | 0.00771 | 0.0365 | 124.7082
10.5 | 0.9949 | 0.00789 | 0.0412 | 126.0963
11 | 1.0221 | 0.00811 | 0.047 | 126.0296
11.5 | 1.0883 | 0.00844 | 0.0443 | 128.9455
12 | 1.2082 | 0.00907 | 0.0299 | 133.2084
12.5 | 1.2755 | 0.00957 | 0.0269 | 133.2811
13 | 1.3346 | 0.01002 | 0.0255 | 133.1936
13.5 | 1.38 | 0.01058 | 0.0269 | 130.4348
14 | 1.4165 | 0.01108 | 0.0301 | 127.843
14.5 | 1.4663 | 0.01169 | 0.0303 | 125.432
15 | 1.5144 | 0.01235 | 0.0306 | 122.6235
15.5 | 1.5625 | 0.01302 | 0.0308 | 120.0077
16 | 1.6071 | 0.01387 | 0.0313 | 115.8688
16.5 | 1.6518 | 0.01481 | 0.0315 | 111.5327
17 | 1.678 | 0.01575 | 0.0352 | 106.5397
17.5 | 1.7009 | 0.01689 | 0.039 | 100.7046
18 | 1.7179 | 0.01838 | 0.0431 | 93.4657
18.5 | 1.737 | 0.01998 | 0.0464 | 86.9369
19 | 1.7573 | 0.02182 | 0.0488 | 80.5362
19.5 | 1.7775 | 0.02385 | 0.0508 | 74.5283
20 | 1.7941 | 0.02631 | 0.0525 | 68.1908

## 139. Re 18M Mach 0.10 (1)
BIGFOIL.COM POLAR EXPORT
NACA0017
NACA0017 |  |  |  | Cl Max: | 1.541 | at alpha= | 16.5 | deg
JavaFoil+Calcfoil stall+Eppler ext transition |  |  |  | L/D Max: | 115.746 | at alpha= | 8.5 | deg
Re: | 18000000 |  |  | Cd Min: | 0.00851 | at alpha= | -1.5 | deg
Mach: | 0.1 |  |  | Cl=0 at alpha= | 0 | deg
|  |  |  | @ Cl=0.1, Cd= | 0.0090479
|  |  |  | @ Cl=0.4, Cd= | 0.008911
|  |  |  | @ Cl=0.6, Cd= | 0.0088815
alpha (deg) | Cl | Cd | Cm | Cl/Cd
-20 | -1.481 | 0.05984 | 0.016 | -24.749
-19.5 | -1.498 | 0.05337 | 0.016 | -28.069
-19 | -1.513 | 0.04734 | 0.016 | -31.963
-18.5 | -1.525 | 0.04167 | 0.016 | -36.595
-18 | -1.533 | 0.03691 | 0.016 | -41.529
-17.5 | -1.538 | 0.03261 | 0.016 | -47.164
-17 | -1.541 | 0.02882 | 0.015 | -53.468
-16.5 | -1.541 | 0.02543 | 0.015 | -60.578
-16 | -1.536 | 0.02272 | 0.015 | -67.617
-15.5 | -1.527 | 0.02056 | 0.014 | -74.282
-15 | -1.515 | 0.01875 | 0.014 | -80.795
-14.5 | -1.498 | 0.0173 | 0.014 | -86.597
-14 | -1.477 | 0.01603 | 0.013 | -92.113
-13.5 | -1.451 | 0.015 | 0.013 | -96.727
-13 | -1.421 | 0.01414 | 0.013 | -100.509
-12.5 | -1.388 | 0.01343 | 0.012 | -103.378
-12 | -1.352 | 0.01278 | 0.012 | -105.8
-11.5 | -1.313 | 0.0122 | 0.011 | -107.615
-11 | -1.271 | 0.01172 | 0.011 | -108.463
-10.5 | -1.225 | 0.01127 | 0.01 | -108.747
-10 | -1.178 | 0.01088 | 0.01 | -108.322
-9.5 | -1.129 | 0.01052 | 0.009 | -107.31
-9 | -1.077 | 0.01016 | 0.009 | -106.02
-8.5 | -1.024 | 0.00885 | 0.009 | -115.746
-8 | -0.97 | 0.00907 | 0.008 | -106.953
-7.5 | -0.914 | 0.00933 | 0.008 | -97.954
-7 | -0.857 | 0.00906 | 0.007 | -94.564
-6.5 | -0.799 | 0.00943 | 0.007 | -84.738
-6 | -0.74 | 0.00915 | 0.006 | -80.895
-5.5 | -0.68 | 0.00897 | 0.006 | -75.795
-5 | -0.62 | 0.00937 | 0.005 | -66.164
-4.5 | -0.559 | 0.00921 | 0.005 | -60.71
-4 | -0.498 | 0.00855 | 0.004 | -58.257
-3.5 | -0.436 | 0.00895 | 0.004 | -48.787
-3 | -0.375 | 0.00884 | 0.003 | -42.373
-2.5 | -0.313 | 0.00868 | 0.003 | -36.008
-2 | -0.25 | 0.00862 | 0.002 | -29.048
-1.5 | -0.188 | 0.00851 | 0.002 | -22.081
-1 | -0.125 | 0.00911 | 0.001 | -13.753
-0.5 | -0.063 | 0.00908 | 0.001 | -6.906
0 | 0 | 0.00905 | 0 | 0
0.5 | 0.063 | 0.00903 | -0.001 | 6.946
1 | 0.125 | 0.00906 | -0.001 | 13.825
1.5 | 0.188 | 0.00854 | -0.002 | 22.005
2 | 0.25 | 0.00864 | -0.002 | 28.959
2.5 | 0.313 | 0.00871 | -0.003 | 35.897
3 | 0.375 | 0.00887 | -0.003 | 42.23
3.5 | 0.436 | 0.00897 | -0.004 | 48.663
4 | 0.498 | 0.00857 | -0.004 | 58.105
4.5 | 0.559 | 0.0087 | -0.005 | 64.261
5 | 0.62 | 0.00897 | -0.005 | 69.148
5.5 | 0.68 | 0.009 | -0.006 | 75.594
6 | 0.74 | 0.00918 | -0.006 | 80.586
6.5 | 0.799 | 0.00941 | -0.007 | 84.909
7 | 0.857 | 0.00913 | -0.007 | 93.878
7.5 | 0.914 | 0.00934 | -0.008 | 97.879
8 | 0.97 | 0.00906 | -0.008 | 107.079
8.5 | 1.024 | 0.00885 | -0.009 | 115.746
9 | 1.077 | 0.01016 | -0.009 | 106.02
9.5 | 1.129 | 0.01048 | -0.009 | 107.682
10 | 1.178 | 0.01087 | -0.01 | 108.385
10.5 | 1.225 | 0.0113 | -0.01 | 108.477
11 | 1.271 | 0.01171 | -0.011 | 108.484
11.5 | 1.313 | 0.01222 | -0.011 | 107.452
12 | 1.352 | 0.01278 | -0.012 | 105.818
12.5 | 1.388 | 0.01341 | -0.012 | 103.513
13 | 1.421 | 0.01414 | -0.013 | 100.501
13.5 | 1.451 | 0.015 | -0.013 | 96.732
14 | 1.477 | 0.01603 | -0.013 | 92.128
14.5 | 1.498 | 0.01732 | -0.014 | 86.489
15 | 1.515 | 0.01875 | -0.014 | 80.785
15.5 | 1.528 | 0.02057 | -0.014 | 74.254
16 | 1.536 | 0.02273 | -0.015 | 67.598
16.5 | 1.541 | 0.02544 | -0.015 | 60.55
17 | 1.541 | 0.02873 | -0.015 | 53.634
17.5 | 1.538 | 0.03262 | -0.016 | 47.154
18 | 1.532 | 0.03704 | -0.016 | 41.368
18.5 | 1.524 | 0.0419 | -0.016 | 36.373
19 | 1.513 | 0.04734 | -0.016 | 31.963
19.5 | 1.499 | 0.05304 | -0.016 | 28.26
20 | 1.481 | 0.05984 | -0.016 | 24.747

## 140. Re 18M Mach 0.10 (2)
BIGFOIL.COM POLAR EXPORT
NACA0017
NACA0017 |  |  |  | Cl Max: | 1.0242 | at alpha= | 11 | deg
XFOIL ncrit=9 |  |  |  | L/D Max: | 125.515 | at alpha= | 11 | deg
Re: | 18000000 |  |  | Cd Min: | 0.02868 | at alpha= | -20 | deg
Mach: | 0.1 |  |  | Cl=0 at alpha= | 0 | deg
|  |  |  | @ Cl=0.1, Cd= | 0.005405
|  |  |  | @ Cl=0.4, Cd= | 0.0058088
|  |  |  | @ Cl=0.6, Cd= | 0.0063313
alpha (deg) | Cl | Cd | Cm | Cl/Cd
-20 | -1.7848 | 0.02868 | -0.0561 | -62.2315
-19.5 | -1.7749 | 0.0255 | -0.0544 | -69.6039
-19 | -1.7566 | 0.02317 | -0.0525 | -75.8136
-18.5 | -1.7372 | 0.02111 | -0.0501 | -82.2928
-18 | -1.7186 | 0.01934 | -0.0469 | -88.8625
-17.5 | -1.702 | 0.0177 | -0.0428 | -96.1582
-17 | -1.6812 | 0.01634 | -0.0389 | -102.8886
-16.5 | -1.6557 | 0.01529 | -0.035 | -108.2865
-16 | -1.6132 | 0.01432 | -0.0342 | -112.6536
-15.5 | -1.5683 | 0.01341 | -0.0337 | -116.95
-15 | -1.5222 | 0.0126 | -0.0331 | -120.8095
-14.5 | -1.4729 | 0.01195 | -0.0327 | -123.2552
-14 | -1.4236 | 0.01128 | -0.0323 | -126.2057
-13.5 | -1.3855 | 0.01073 | -0.0294 | -129.124
-13 | -1.3419 | 0.01019 | -0.0274 | -131.6879
-12.5 | -1.2831 | 0.00969 | -0.0284 | -132.4149
-12 | -1.2163 | 0.0092 | -0.0311 | -132.2065
-11.5 | -1.1097 | 0.00861 | -0.0423 | -128.885
-11 | -1.0229 | 0.00815 | -0.0494 | -125.5092
-10.5 | -0.9956 | 0.00794 | -0.0434 | -125.3904
-10 | -0.9627 | 0.00776 | -0.0385 | -124.0593
-9.5 | -0.9295 | 0.00753 | -0.0336 | -123.4396
-9 | -0.8964 | 0.00738 | -0.0286 | -121.4634
-8.5 | -0.8532 | 0.00723 | -0.0258 | -118.0083
-8 | -0.8084 | 0.00705 | -0.0232 | -114.6667
-7.5 | -0.7627 | 0.00686 | -0.0209 | -111.1808
-7 | -0.7156 | 0.00669 | -0.0188 | -106.9656
-6.5 | -0.6678 | 0.00653 | -0.0168 | -102.2665
-6 | -0.6183 | 0.00638 | -0.0152 | -96.9122
-5.5 | -0.5691 | 0.00623 | -0.0135 | -91.3483
-5 | -0.5195 | 0.00608 | -0.0119 | -85.4441
-4.5 | -0.4688 | 0.00595 | -0.0104 | -78.7899
-4 | -0.4175 | 0.00584 | -0.0091 | -71.4897
-3.5 | -0.3663 | 0.00575 | -0.0078 | -63.7043
-3 | -0.3144 | 0.00565 | -0.0066 | -55.646
-2.5 | -0.2628 | 0.00553 | -0.0054 | -47.5226
-2 | -0.2105 | 0.00549 | -0.0042 | -38.3424
-1.5 | -0.1581 | 0.00545 | -0.0031 | -29.0092
-1 | -0.1053 | 0.00541 | -0.0021 | -19.464
-0.5 | -0.0527 | 0.00536 | -0.001 | -9.8321
0 | 0 | 0.00536 | 0 | 0
0.5 | 0.0527 | 0.00536 | 0.001 | 9.8321
1 | 0.1052 | 0.00541 | 0.0021 | 19.4455
1.5 | 0.1581 | 0.00545 | 0.0031 | 29.0092
2 | 0.2104 | 0.00547 | 0.0043 | 38.4644
2.5 | 0.2624 | 0.00555 | 0.0054 | 47.2793
3 | 0.3141 | 0.00565 | 0.0067 | 55.5929
3.5 | 0.3664 | 0.00575 | 0.0078 | 63.7217
4 | 0.4178 | 0.00584 | 0.0091 | 71.5411
4.5 | 0.4689 | 0.00594 | 0.0104 | 78.9394
5 | 0.519 | 0.0061 | 0.0119 | 85.082
5.5 | 0.5695 | 0.00625 | 0.0134 | 91.12
6 | 0.6183 | 0.00638 | 0.0152 | 96.9122
6.5 | 0.6678 | 0.00653 | 0.0168 | 102.2665
7 | 0.7153 | 0.00668 | 0.0189 | 107.0808
7.5 | 0.7626 | 0.00686 | 0.0209 | 111.1662
8 | 0.8089 | 0.00705 | 0.0231 | 114.7376
8.5 | 0.8533 | 0.00722 | 0.0258 | 118.1856
9 | 0.8962 | 0.00739 | 0.0287 | 121.272
9.5 | 0.9307 | 0.00755 | 0.0333 | 123.2715
10 | 0.9633 | 0.00775 | 0.0384 | 124.2968
10.5 | 0.9962 | 0.00794 | 0.0433 | 125.466
11 | 1.0242 | 0.00816 | 0.0491 | 125.5147

## 141. Re 18M Mach 0.25 (1)
BIGFOIL.COM POLAR EXPORT
NACA0017
NACA0017 |  |  |  | Cl Max: | 1.451 | at alpha= | 14.5 | deg
JavaFoil+Calcfoil stall+Eppler ext transition |  |  |  | L/D Max: | 110.747 | at alpha= | 8 | deg
Re: | 18000000 |  |  | Cd Min: | 0.00851 | at alpha= | -3 | deg
Mach: | 0.25 |  |  | Cl=0 at alpha= | 0 | deg
|  |  |  | @ Cl=0.1, Cd= | 0.00864
|  |  |  | @ Cl=0.4, Cd= | 0.008541
|  |  |  | @ Cl=0.6, Cd= | 0.0088423
alpha (deg) | Cl | Cd | Cm | Cl/Cd
-20 | -1.178 | 0.09589 | 0.016 | -12.285
-19.5 | -1.225 | 0.08464 | 0.016 | -14.471
-19 | -1.269 | 0.07372 | 0.016 | -17.219
-18.5 | -1.307 | 0.06422 | 0.016 | -20.359
-18 | -1.341 | 0.05603 | 0.015 | -23.926
-17.5 | -1.371 | 0.04835 | 0.015 | -28.352
-17 | -1.396 | 0.0419 | 0.015 | -33.321
-16.5 | -1.418 | 0.03606 | 0.015 | -39.317
-16 | -1.434 | 0.03107 | 0.015 | -46.166
-15.5 | -1.447 | 0.02673 | 0.015 | -54.116
-15 | -1.452 | 0.02349 | 0.014 | -61.798
-14.5 | -1.451 | 0.02099 | 0.014 | -69.117
-14 | -1.443 | 0.01894 | 0.014 | -76.192
-13.5 | -1.429 | 0.01726 | 0.013 | -82.812
-13 | -1.41 | 0.01592 | 0.013 | -88.562
-12.5 | -1.385 | 0.01486 | 0.012 | -93.233
-12 | -1.356 | 0.01401 | 0.012 | -96.794
-11.5 | -1.322 | 0.01325 | 0.012 | -99.807
-11 | -1.284 | 0.01257 | 0.011 | -102.137
-10.5 | -1.242 | 0.01202 | 0.011 | -103.332
-10 | -1.197 | 0.0115 | 0.01 | -104.108
-9.5 | -1.149 | 0.01109 | 0.01 | -103.661
-9 | -1.099 | 0.0107 | 0.009 | -102.726
-8.5 | -1.046 | 0.0103 | 0.009 | -101.592
-8 | -0.991 | 0.00896 | 0.008 | -110.615
-7.5 | -0.935 | 0.00887 | 0.008 | -105.419
-7 | -0.878 | 0.00856 | 0.007 | -102.474
-6.5 | -0.819 | 0.00915 | 0.007 | -89.498
-6 | -0.759 | 0.00858 | 0.006 | -88.43
-5.5 | -0.698 | 0.00886 | 0.006 | -78.774
-5 | -0.636 | 0.00863 | 0.005 | -73.705
-4.5 | -0.574 | 0.00903 | 0.005 | -63.571
-4 | -0.511 | 0.00876 | 0.004 | -58.34
-3.5 | -0.448 | 0.00862 | 0.004 | -52.017
-3 | -0.385 | 0.00851 | 0.003 | -45.199
-2.5 | -0.321 | 0.00888 | 0.003 | -36.146
-2 | -0.257 | 0.00878 | 0.002 | -29.288
-1.5 | -0.193 | 0.00869 | 0.002 | -22.197
-1 | -0.129 | 0.00863 | 0.001 | -14.921
-0.5 | -0.064 | 0.0087 | 0.001 | -7.401
0 | 0 | 0.00928 | 0 | 0
0.5 | 0.064 | 0.00864 | -0.001 | 7.458
1 | 0.129 | 0.00864 | -0.001 | 14.893
1.5 | 0.193 | 0.00866 | -0.002 | 22.276
2 | 0.257 | 0.00878 | -0.002 | 29.272
2.5 | 0.321 | 0.00891 | -0.003 | 36.04
3 | 0.385 | 0.00851 | -0.003 | 45.192
3.5 | 0.448 | 0.00864 | -0.004 | 51.88
4 | 0.511 | 0.00879 | -0.004 | 58.175
4.5 | 0.574 | 0.00901 | -0.005 | 63.717
5 | 0.636 | 0.00861 | -0.005 | 73.891
5.5 | 0.698 | 0.00885 | -0.006 | 78.831
6 | 0.759 | 0.00856 | -0.006 | 88.658
6.5 | 0.819 | 0.00883 | -0.007 | 92.76
7 | 0.878 | 0.00891 | -0.007 | 98.462
7.5 | 0.935 | 0.00918 | -0.008 | 101.855
8 | 0.991 | 0.00895 | -0.008 | 110.747
8.5 | 1.046 | 0.01031 | -0.009 | 101.435
9 | 1.099 | 0.01067 | -0.009 | 102.989
9.5 | 1.149 | 0.01109 | -0.01 | 103.638
10 | 1.197 | 0.0115 | -0.01 | 104.047
10.5 | 1.242 | 0.01202 | -0.011 | 103.328
11 | 1.284 | 0.01259 | -0.011 | 102.041
11.5 | 1.322 | 0.01326 | -0.012 | 99.72
12 | 1.356 | 0.01397 | -0.012 | 97.045
12.5 | 1.385 | 0.01486 | -0.012 | 93.203
13 | 1.41 | 0.01593 | -0.013 | 88.537
13.5 | 1.429 | 0.01726 | -0.013 | 82.805
14 | 1.443 | 0.01889 | -0.014 | 76.404
14.5 | 1.451 | 0.02099 | -0.014 | 69.112
15 | 1.451 | 0.02359 | -0.014 | 61.528
15.5 | 1.446 | 0.02685 | -0.015 | 53.862
16 | 1.435 | 0.03105 | -0.015 | 46.197
16.5 | 1.418 | 0.03607 | -0.015 | 39.31
17 | 1.396 | 0.04185 | -0.015 | 33.37
17.5 | 1.371 | 0.04838 | -0.015 | 28.339
18 | 1.341 | 0.05603 | -0.015 | 23.929
18.5 | 1.307 | 0.06462 | -0.015 | 20.22
19 | 1.269 | 0.07416 | -0.016 | 17.11
19.5 | 1.225 | 0.08464 | -0.016 | 14.472

## 142. Re 18M Mach 0.25 (2)
BIGFOIL.COM POLAR EXPORT
NACA0017
NACA0017 |  |  |  | Cl Max: | 1.7482 | at alpha= | 19.5 | deg
XFOIL ncrit=9 |  |  |  | L/D Max: | 128.266 | at alpha= | 12 | deg
Re: | 18000000 |  |  | Cd Min: | 0.04365 | at alpha= | -20 | deg
Mach: | 0.25 |  |  | Cl=0 at alpha= | 0 | deg
|  |  |  | @ Cl=0.1, Cd= | 0.0054325
|  |  |  | @ Cl=0.4, Cd= | 0.0058447
|  |  |  | @ Cl=0.6, Cd= | 0.0063837
alpha (deg) | Cl | Cd | Cm | Cl/Cd
-20 | -1.7426 | 0.04365 | -0.0684 | -39.9221
-19.5 | -1.746 | 0.03809 | -0.0685 | -45.8388
-19 | -1.7433 | 0.03332 | -0.0679 | -52.3199
-18.5 | -1.7371 | 0.02918 | -0.0665 | -59.5305
-18 | -1.7247 | 0.02583 | -0.0643 | -66.7712
-17.5 | -1.7096 | 0.02315 | -0.0613 | -73.8488
-17 | -1.6919 | 0.02089 | -0.0576 | -80.9909
-16.5 | -1.6737 | 0.01884 | -0.0535 | -88.8376
-16 | -1.6519 | 0.01715 | -0.0491 | -96.3207
-15.5 | -1.6087 | 0.01578 | -0.0477 | -101.9455
-15 | -1.5618 | 0.01458 | -0.0466 | -107.1193
-14.5 | -1.5152 | 0.01348 | -0.0452 | -112.4036
-14 | -1.4652 | 0.01261 | -0.044 | -116.1935
-13 | -1.38 | 0.01108 | -0.0382 | -124.5487
-12.5 | -1.3273 | 0.01048 | -0.0368 | -126.6508
-12 | -1.2637 | 0.00986 | -0.0377 | -128.1643
-11.5 | -1.1968 | 0.00934 | -0.0392 | -128.137
-11 | -1.0371 | 0.00849 | -0.06 | -122.1555
-10.5 | -1.007 | 0.0083 | -0.0539 | -121.3253
-10 | -0.9737 | 0.00803 | -0.0484 | -121.2578
-9.5 | -0.9378 | 0.00778 | -0.0434 | -120.5398
-9 | -0.9007 | 0.00757 | -0.0385 | -118.9828
-8.5 | -0.8657 | 0.00737 | -0.0332 | -117.4627
-8 | -0.8264 | 0.0072 | -0.0287 | -114.7778
-7.5 | -0.7808 | 0.00699 | -0.0256 | -111.7024
-7 | -0.7333 | 0.00682 | -0.0228 | -107.522
-6.5 | -0.6847 | 0.00664 | -0.0204 | -103.1175
-6 | -0.6344 | 0.00648 | -0.0182 | -97.9012
-5.5 | -0.584 | 0.00633 | -0.0161 | -92.2591
-5 | -0.5326 | 0.00618 | -0.0142 | -86.1812
-4.5 | -0.481 | 0.00603 | -0.0124 | -79.7678
-4 | -0.4289 | 0.0059 | -0.0107 | -72.6949
-3.5 | -0.3763 | 0.0058 | -0.0092 | -64.8793
-3 | -0.3229 | 0.00569 | -0.0078 | -56.7487
-2.5 | -0.27 | 0.00558 | -0.0063 | -48.3871
-2 | -0.216 | 0.00554 | -0.005 | -38.9892
-1.5 | -0.1626 | 0.00548 | -0.0036 | -29.6715
-1 | -0.1081 | 0.00544 | -0.0025 | -19.8713
-0.5 | -0.054 | 0.00539 | -0.0012 | -10.0186
0 | 0 | 0.0054 | 0 | 0
0.5 | 0.0541 | 0.00539 | 0.0012 | 10.0371
1 | 0.1081 | 0.00544 | 0.0025 | 19.8713
1.5 | 0.1626 | 0.00548 | 0.0036 | 29.6715
2 | 0.2164 | 0.00551 | 0.0049 | 39.274
2.5 | 0.2692 | 0.0056 | 0.0064 | 48.0714
3 | 0.3227 | 0.0057 | 0.0078 | 56.614
3.5 | 0.3765 | 0.0058 | 0.0091 | 64.9138
4 | 0.4291 | 0.0059 | 0.0107 | 72.7288
4.5 | 0.4815 | 0.00601 | 0.0124 | 80.1165
5 | 0.5325 | 0.00618 | 0.0143 | 86.165
5.5 | 0.5844 | 0.00634 | 0.016 | 92.1767
6 | 0.6344 | 0.00648 | 0.0182 | 97.9012
6.5 | 0.6847 | 0.00664 | 0.0204 | 103.1175
7 | 0.7329 | 0.00681 | 0.0229 | 107.6211
7.5 | 0.7806 | 0.007 | 0.0256 | 111.5143
8 | 0.8268 | 0.0072 | 0.0286 | 114.8333
8.5 | 0.866 | 0.00737 | 0.0331 | 117.5034
9 | 0.901 | 0.00757 | 0.0384 | 119.0225
9.5 | 0.9387 | 0.0078 | 0.0432 | 120.3462
10 | 0.9742 | 0.00803 | 0.0483 | 121.32
10.5 | 1.007 | 0.00831 | 0.0539 | 121.1793
11.5 | 1.1967 | 0.00937 | 0.0392 | 127.7161
12 | 1.2647 | 0.00986 | 0.0375 | 128.2657
12.5 | 1.3285 | 0.01045 | 0.0367 | 127.1292
13 | 1.3809 | 0.01108 | 0.038 | 124.63
13.5 | 1.416 | 0.01178 | 0.0425 | 120.2037
14 | 1.4666 | 0.0126 | 0.0438 | 116.3968
14.5 | 1.5173 | 0.01345 | 0.0449 | 112.8104
15 | 1.5634 | 0.01457 | 0.0464 | 107.3027
15.5 | 1.6107 | 0.01575 | 0.0474 | 102.2667
16 | 1.6537 | 0.01708 | 0.0489 | 96.8208
16.5 | 1.6712 | 0.01898 | 0.0536 | 88.0506
17 | 1.6929 | 0.02085 | 0.0575 | 81.1942
17.5 | 1.7107 | 0.02308 | 0.0612 | 74.1205
18 | 1.7272 | 0.02573 | 0.0641 | 67.1279
18.5 | 1.7395 | 0.02912 | 0.0662 | 59.7356
19 | 1.7429 | 0.03349 | 0.0676 | 52.0424
19.5 | 1.7482 | 0.03807 | 0.0682 | 45.9207
20 | 1.7476 | 0.0434 | 0.0681 | 40.2673

## 143. Re 18M Mach 0.50 (1)
BIGFOIL.COM POLAR EXPORT
NACA0017
NACA0017 |  |  |  | Cl Max: | 1.173 | at alpha= | 10 | deg
JavaFoil+Calcfoil stall+Eppler ext transition |  |  |  | L/D Max: | 90.461 | at alpha= | 5.5 | deg
Re: | 18000000 |  |  | Cd Min: | 0.00796 | at alpha= | 0 | deg
Mach: | 0.5 |  |  | Cl=0 at alpha= | 0 | deg
|  |  |  | @ Cl=0.1, Cd= | 0.008385
|  |  |  | @ Cl=0.4, Cd= | 0.0083306
|  |  |  | @ Cl=0.6, Cd= | 0.0086032
alpha (deg) | Cl | Cd | Cm | Cl/Cd
-15 | -0.856 | 0.11286 | 0.011 | -7.586
-14.5 | -0.825 | 0.11114 | 0.01 | -7.424
-14 | -0.794 | 0.10843 | 0.01 | -7.327
-13.5 | -0.771 | 0.09552 | 0.01 | -8.074
-13 | -0.812 | 0.0434 | 0.013 | -18.718
-12.5 | -0.798 | 0.03403 | 0.013 | -23.465
-12 | -0.769 | 0.03225 | 0.012 | -23.857
-11.5 | -0.724 | 0.03774 | 0.012 | -19.193
-11 | -1.026 | 0.02628 | 0.012 | -39.024
-10.5 | -1.141 | 0.01986 | 0.012 | -57.447
-10 | -1.173 | 0.01689 | 0.011 | -69.468
-9.5 | -1.171 | 0.01506 | 0.011 | -77.719
-9 | -1.148 | 0.0138 | 0.01 | -83.197
-8.5 | -1.112 | 0.0128 | 0.01 | -86.866
-8 | -1.067 | 0.01203 | 0.009 | -88.704
-7.5 | -1.016 | 0.01136 | 0.009 | -89.414
-7 | -0.96 | 0.01079 | 0.008 | -88.93
-6.5 | -0.9 | 0.01032 | 0.008 | -87.224
-6 | -0.837 | 0.00992 | 0.007 | -84.352
-5.5 | -0.772 | 0.00857 | 0.006 | -90.124
-5 | -0.705 | 0.00876 | 0.006 | -80.522
-4.5 | -0.638 | 0.00851 | 0.005 | -74.957
-4 | -0.569 | 0.00874 | 0.005 | -65.071
-3.5 | -0.499 | 0.00813 | 0.004 | -61.398
-3 | -0.429 | 0.00841 | 0.004 | -50.955
-2.5 | -0.358 | 0.00824 | 0.003 | -43.418
-2 | -0.287 | 0.00862 | 0.002 | -33.254
-1.5 | -0.215 | 0.0085 | 0.002 | -25.338
-1 | -0.144 | 0.00844 | 0.001 | -17.029
-0.5 | -0.072 | 0.00839 | 0.001 | -8.573
0 | 0 | 0.00796 | 0 | 0
0.5 | 0.072 | 0.00835 | -0.001 | 8.611
1 | 0.144 | 0.00844 | -0.001 | 17.03
1.5 | 0.215 | 0.00848 | -0.002 | 25.388
2 | 0.287 | 0.00856 | -0.002 | 33.498
2.5 | 0.358 | 0.00823 | -0.003 | 43.467
3 | 0.429 | 0.0084 | -0.004 | 51.015
3.5 | 0.499 | 0.00854 | -0.004 | 58.458
4 | 0.569 | 0.00872 | -0.005 | 65.224
4.5 | 0.638 | 0.00846 | -0.005 | 75.345
5 | 0.705 | 0.00874 | -0.006 | 80.723
5.5 | 0.772 | 0.00853 | -0.006 | 90.461
6 | 0.837 | 0.00993 | -0.007 | 84.318
6.5 | 0.9 | 0.01032 | -0.008 | 87.168
7 | 0.96 | 0.01082 | -0.008 | 88.672
7.5 | 1.016 | 0.01137 | -0.009 | 89.332
8 | 1.067 | 0.01205 | -0.009 | 88.573
8.5 | 1.112 | 0.01284 | -0.01 | 86.566
9 | 1.148 | 0.01381 | -0.01 | 83.123
9.5 | 1.171 | 0.0151 | -0.011 | 77.536
10 | 1.173 | 0.01693 | -0.011 | 69.267
10.5 | 1.141 | 0.01983 | -0.012 | 57.56
11 | 1.025 | 0.02632 | -0.012 | 38.959
11.5 | 0.724 | 0.0378 | -0.012 | 19.158
12 | 0.769 | 0.03234 | -0.012 | 23.785
12.5 | 0.798 | 0.03423 | -0.013 | 23.311
13 | 0.812 | 0.04372 | -0.013 | 18.575
13.5 | 0.771 | 0.09574 | -0.01 | 8.052
14 | 0.795 | 0.10736 | -0.01 | 7.406
14.5 | 0.827 | 0.10914 | -0.011 | 7.574
15 | 0.855 | 0.11388 | -0.011 | 7.512

## 144. Re 18M Mach 0.50 (2)
BIGFOIL.COM POLAR EXPORT
NACA0017
NACA0017 |  |  |  | Cl Max: | 1.5448 | at alpha= | 13.5 | deg
XFOIL ncrit=9 |  |  |  | L/D Max: | 112.43 | at alpha= | 10 | deg
Re: | 18000000 |  |  | Cd Min: | 0.04038 | at alpha= | -14.5 | deg
Mach: | 0.5 |  |  | Cl=0 at alpha= | 0 | deg
|  |  |  | @ Cl=0.1, Cd= | 0.0055899
|  |  |  | @ Cl=0.4, Cd= | 0.0060251
|  |  |  | @ Cl=0.6, Cd= | 0.0066155
alpha (deg) | Cl | Cd | Cm | Cl/Cd
-14.5 | -1.5055 | 0.04038 | -0.0904 | -37.2833
-14 | -1.5314 | 0.03118 | -0.0934 | -49.1148
-13.5 | -1.5385 | 0.02392 | -0.0938 | -64.3186
-13 | -1.5232 | 0.01895 | -0.0906 | -80.3799
-12 | -1.437 | 0.01452 | -0.0795 | -98.9669
-11.5 | -1.3809 | 0.01314 | -0.0746 | -105.0913
-11 | -1.3065 | 0.01192 | -0.0724 | -109.6057
-10.5 | -1.2401 | 0.0111 | -0.069 | -111.7207
-10 | -1.1555 | 0.01033 | -0.0688 | -111.8587
-9.5 | -1.0078 | 0.00943 | -0.0804 | -106.8717
-9 | -0.953 | 0.00892 | -0.0757 | -106.8386
-8.5 | -0.9068 | 0.00849 | -0.0695 | -106.808
-8 | -0.8624 | 0.0081 | -0.063 | -106.4691
-7.5 | -0.8154 | 0.00776 | -0.057 | -105.0773
-7 | -0.7704 | 0.00746 | -0.0507 | -103.2708
-6.5 | -0.7244 | 0.00717 | -0.0446 | -101.0321
-6 | -0.6782 | 0.00692 | -0.0386 | -98.0058
-5.5 | -0.636 | 0.00676 | -0.032 | -94.0828
-5 | -0.5843 | 0.00655 | -0.0274 | -89.2061
-4.5 | -0.5294 | 0.00639 | -0.0235 | -82.8482
-4 | -0.4728 | 0.00623 | -0.0201 | -75.8909
-3.5 | -0.4149 | 0.00606 | -0.017 | -68.4653
-3 | -0.358 | 0.00592 | -0.014 | -60.473
-2.5 | -0.2992 | 0.00584 | -0.0113 | -51.2329
-2 | -0.2394 | 0.00574 | -0.0089 | -41.7073
-1.5 | -0.1805 | 0.00565 | -0.0065 | -31.9469
-1 | -0.1202 | 0.00559 | -0.0043 | -21.5027
0 | 0 | 0.00557 | 0 | 0
0.5 | 0.0596 | 0.00557 | 0.0022 | 10.7002
1 | 0.1206 | 0.0056 | 0.0042 | 21.5357
1.5 | 0.1804 | 0.00564 | 0.0065 | 31.9858
2 | 0.2402 | 0.00573 | 0.0088 | 41.9197
2.5 | 0.2989 | 0.00582 | 0.0114 | 51.3574
3 | 0.3583 | 0.00593 | 0.0139 | 60.4216
3.5 | 0.4153 | 0.00606 | 0.017 | 68.5314
4 | 0.4726 | 0.00622 | 0.0201 | 75.9807
4.5 | 0.5298 | 0.00639 | 0.0234 | 82.9108
5 | 0.5837 | 0.00655 | 0.0275 | 89.1145
5.5 | 0.636 | 0.00676 | 0.032 | 94.0828
6 | 0.6781 | 0.00693 | 0.0387 | 97.8499
6.5 | 0.7243 | 0.00716 | 0.0446 | 101.1592
7 | 0.7705 | 0.00745 | 0.0506 | 103.4228
7.5 | 0.816 | 0.00776 | 0.0569 | 105.1546
8 | 0.8619 | 0.00811 | 0.0631 | 106.2762
8.5 | 0.9075 | 0.00848 | 0.0694 | 107.0165
9 | 0.9535 | 0.00892 | 0.0757 | 106.8946
9.5 | 1.007 | 0.00944 | 0.0806 | 106.6737
10 | 1.1614 | 0.01033 | 0.0678 | 112.4298
10.5 | 1.2419 | 0.01109 | 0.0687 | 111.9838
11 | 1.3077 | 0.01192 | 0.0723 | 109.7064
12 | 1.4384 | 0.01451 | 0.0794 | 99.1316
12.5 | 1.478 | 0.01631 | 0.0861 | 90.6193
13 | 1.5261 | 0.01894 | 0.0902 | 80.5755
13.5 | 1.5448 | 0.02361 | 0.0935 | 65.4299
14 | 1.5356 | 0.0311 | 0.0931 | 49.3762

## 145. Re 20M Mach 0.00 (1)
BIGFOIL.COM POLAR EXPORT
NACA0017
NACA0017 |  |  |  | Cl Max: | 1.562 | at alpha= | 17.5 | deg
JavaFoil+Calcfoil stall+Eppler ext transition |  |  |  | L/D Max: | 119.785 | at alpha= | 9 | deg
Re: | 20000000 |  |  | Cd Min: | 0.00845 | at alpha= | -4 | deg
Mach: | 0 |  |  | Cl=0 at alpha= | 0 | deg
|  |  |  | @ Cl=0.1, Cd= | 0.0089541
|  |  |  | @ Cl=0.4, Cd= | 0.0088143
|  |  |  | @ Cl=0.6, Cd= | 0.0091175
alpha (deg) | Cl | Cd | Cm | Cl/Cd
-20 | -1.521 | 0.05442 | 0.017 | -27.944
-19.5 | -1.535 | 0.04825 | 0.016 | -31.811
-19 | -1.547 | 0.04281 | 0.016 | -36.13
-18.5 | -1.554 | 0.03799 | 0.016 | -40.92
-18 | -1.56 | 0.03352 | 0.016 | -46.529
-17.5 | -1.562 | 0.02979 | 0.016 | -52.438
-17 | -1.561 | 0.02649 | 0.015 | -58.953
-16.5 | -1.558 | 0.02363 | 0.015 | -65.906
-16 | -1.55 | 0.02125 | 0.015 | -72.956
-15.5 | -1.539 | 0.01931 | 0.014 | -79.716
-15 | -1.524 | 0.01778 | 0.014 | -85.708
-14.5 | -1.505 | 0.01647 | 0.014 | -91.374
-14 | -1.481 | 0.01541 | 0.013 | -96.124
-13.5 | -1.454 | 0.01448 | 0.013 | -100.403
-13 | -1.423 | 0.01369 | 0.013 | -103.911
-12.5 | -1.388 | 0.01303 | 0.012 | -106.569
-12 | -1.351 | 0.01245 | 0.012 | -108.536
-11.5 | -1.311 | 0.01191 | 0.011 | -110.072
-11 | -1.268 | 0.01146 | 0.011 | -110.67
-10.5 | -1.222 | 0.01104 | 0.01 | -110.743
-10 | -1.175 | 0.01066 | 0.01 | -110.155
-9.5 | -1.125 | 0.01032 | 0.009 | -108.967
-9 | -1.073 | 0.00896 | 0.009 | -119.785
-8.5 | -1.02 | 0.00918 | 0.008 | -111.12
-8 | -0.966 | 0.00893 | 0.008 | -108.14
-7.5 | -0.91 | 0.00915 | 0.008 | -99.418
-7 | -0.853 | 0.00895 | 0.007 | -95.335
-6.5 | -0.795 | 0.00926 | 0.007 | -85.882
-6 | -0.736 | 0.00903 | 0.006 | -81.571
-5.5 | -0.677 | 0.00941 | 0.006 | -71.955
-5 | -0.617 | 0.00926 | 0.005 | -66.669
-4.5 | -0.557 | 0.00911 | 0.005 | -61.117
-4 | -0.496 | 0.00845 | 0.004 | -58.682
-3.5 | -0.434 | 0.00884 | 0.004 | -49.131
-3 | -0.373 | 0.00867 | 0.003 | -43.011
-2.5 | -0.311 | 0.00859 | 0.003 | -36.21
-2 | -0.249 | 0.00853 | 0.002 | -29.204
-1.5 | -0.187 | 0.00903 | 0.002 | -20.697
-1 | -0.125 | 0.00901 | 0.001 | -13.839
-0.5 | -0.062 | 0.00898 | 0.001 | -6.946
0 | 0 | 0.00896 | 0 | 0
0.5 | 0.062 | 0.00893 | -0.001 | 6.986
1 | 0.125 | 0.00897 | -0.001 | 13.91
1.5 | 0.187 | 0.00906 | -0.002 | 20.632
2 | 0.249 | 0.00856 | -0.002 | 29.112
2.5 | 0.311 | 0.00862 | -0.003 | 36.098
3 | 0.373 | 0.00877 | -0.003 | 42.487
3.5 | 0.434 | 0.00887 | -0.004 | 48.996
4 | 0.496 | 0.00847 | -0.004 | 58.528
4.5 | 0.557 | 0.00901 | -0.005 | 61.791
5 | 0.617 | 0.00916 | -0.005 | 67.389
5.5 | 0.677 | 0.00947 | -0.006 | 71.518
6 | 0.736 | 0.00906 | -0.006 | 81.262
6.5 | 0.795 | 0.00928 | -0.007 | 85.683
7 | 0.853 | 0.00896 | -0.007 | 95.19
7.5 | 0.91 | 0.00916 | -0.008 | 99.346
8 | 0.966 | 0.00892 | -0.008 | 108.265
8.5 | 1.02 | 0.00918 | -0.008 | 111.12
9 | 1.073 | 0.00896 | -0.009 | 119.785
9.5 | 1.125 | 0.01029 | -0.009 | 109.31
10 | 1.175 | 0.01064 | -0.01 | 110.428
10.5 | 1.222 | 0.01106 | -0.01 | 110.496
11 | 1.268 | 0.01147 | -0.011 | 110.549
11.5 | 1.311 | 0.01191 | -0.011 | 110.081
12 | 1.351 | 0.01244 | -0.012 | 108.577
12.5 | 1.388 | 0.01302 | -0.012 | 106.654
13 | 1.423 | 0.01368 | -0.013 | 103.986
13.5 | 1.454 | 0.01448 | -0.013 | 100.374
14 | 1.481 | 0.01541 | -0.013 | 96.115
14.5 | 1.505 | 0.01649 | -0.014 | 91.253
15 | 1.524 | 0.01778 | -0.014 | 85.701
15.5 | 1.539 | 0.01933 | -0.014 | 79.619
16 | 1.55 | 0.02125 | -0.015 | 72.969
16.5 | 1.558 | 0.02363 | -0.015 | 65.931
17 | 1.561 | 0.0266 | -0.015 | 58.694
17.5 | 1.562 | 0.0298 | -0.016 | 52.417
18 | 1.56 | 0.03355 | -0.016 | 46.483
18.5 | 1.554 | 0.03801 | -0.016 | 40.895
19 | 1.547 | 0.04261 | -0.016 | 36.314
19.5 | 1.535 | 0.04821 | -0.016 | 31.842
20 | 1.521 | 0.05442 | -0.017 | 27.942

## 146. Re 20M Mach 0.00 (2)
BIGFOIL.COM POLAR EXPORT
NACA0017
NACA0017 |  |  |  | Cl Max: | 1.8041 | at alpha= | 20 | deg
XFOIL ncrit=9 |  |  |  | L/D Max: | 135.422 | at alpha= | 12.5 | deg
Re: | 20000000 |  |  | Cd Min: | 0.02587 | at alpha= | -20 | deg
Mach: | 0 |  |  | Cl=0 at alpha= | 0 | deg
|  |  |  | @ Cl=0.1, Cd= | 0.005351
|  |  |  | @ Cl=0.4, Cd= | 0.0057743
|  |  |  | @ Cl=0.6, Cd= | 0.0062625
alpha (deg) | Cl | Cd | Cm | Cl/Cd
-20 | -1.798 | 0.02587 | -0.0526 | -69.5014
-19.5 | -1.7844 | 0.02326 | -0.0506 | -76.7154
-19 | -1.7665 | 0.02116 | -0.0484 | -83.483
-18.5 | -1.7448 | 0.01949 | -0.0458 | -89.5228
-18 | -1.7269 | 0.01797 | -0.0421 | -96.0991
-17.5 | -1.7078 | 0.0166 | -0.0382 | -102.8795
-17 | -1.6864 | 0.01538 | -0.0342 | -109.6489
-16.5 | -1.6479 | 0.01445 | -0.0329 | -114.0415
-16 | -1.6024 | 0.01361 | -0.0327 | -117.737
-15.5 | -1.558 | 0.01279 | -0.0321 | -121.8139
-15 | -1.5121 | 0.01206 | -0.0315 | -125.3814
-14.5 | -1.4636 | 0.01147 | -0.0311 | -127.6024
-14 | -1.4142 | 0.01086 | -0.0309 | -130.221
-13.5 | -1.3651 | 0.01034 | -0.0303 | -132.0213
-12.5 | -1.2682 | 0.00939 | -0.0286 | -135.0586
-12 | -1.1956 | 0.00892 | -0.0328 | -134.0359
-11.5 | -1.0562 | 0.00822 | -0.0515 | -128.4915
-11 | -1.0336 | 0.00806 | -0.0447 | -128.2382
-10.5 | -1.0026 | 0.00787 | -0.0396 | -127.3952
-10 | -0.969 | 0.00765 | -0.035 | -126.6667
-9.5 | -0.9383 | 0.00748 | -0.0297 | -125.4412
-9 | -0.8976 | 0.00731 | -0.0265 | -122.7907
-8.5 | -0.8541 | 0.00714 | -0.0238 | -119.6218
-8 | -0.8089 | 0.00695 | -0.0215 | -116.3885
-7.5 | -0.7631 | 0.00678 | -0.0193 | -112.5516
-7 | -0.7155 | 0.00661 | -0.0175 | -108.2451
-6.5 | -0.6676 | 0.00646 | -0.0156 | -103.3437
-6 | -0.6181 | 0.00631 | -0.0141 | -97.9556
-5.5 | -0.5682 | 0.00617 | -0.0127 | -92.0908
-5 | -0.5186 | 0.00605 | -0.0111 | -85.719
-4.5 | -0.4679 | 0.00592 | -0.0098 | -79.0372
-4 | -0.4163 | 0.00581 | -0.0087 | -71.6523
-3.5 | -0.3658 | 0.00569 | -0.0073 | -64.2882
-3 | -0.314 | 0.00561 | -0.0062 | -55.9715
-2.5 | -0.262 | 0.00554 | -0.0051 | -47.2924
-2 | -0.2096 | 0.00547 | -0.0041 | -38.3181
-1.5 | -0.1573 | 0.00541 | -0.003 | -29.0758
-1 | -0.1052 | 0.00535 | -0.002 | -19.6636
-0.5 | -0.0528 | 0.00536 | -0.0009 | -9.8507
0 | 0 | 0.00536 | 0 | 0
0.5 | 0.0528 | 0.00536 | 0.0009 | 9.8507
1 | 0.105 | 0.00535 | 0.002 | 19.6262
1.5 | 0.1573 | 0.00541 | 0.0031 | 29.0758
2 | 0.2095 | 0.00547 | 0.0041 | 38.2998
2.5 | 0.262 | 0.00554 | 0.0051 | 47.2924
3 | 0.3137 | 0.0056 | 0.0063 | 56.0179
3.5 | 0.3656 | 0.0057 | 0.0073 | 64.1404
4 | 0.4165 | 0.00581 | 0.0086 | 71.6867
4.5 | 0.4677 | 0.00593 | 0.0099 | 78.8702
5 | 0.5183 | 0.00606 | 0.0112 | 85.5281
5.5 | 0.5686 | 0.00618 | 0.0126 | 92.0065
6 | 0.6181 | 0.00631 | 0.0141 | 97.9556
6.5 | 0.6676 | 0.00645 | 0.0156 | 103.5039
7 | 0.7153 | 0.0066 | 0.0175 | 108.3788
7.5 | 0.763 | 0.00678 | 0.0194 | 112.5369
8 | 0.8095 | 0.00696 | 0.0214 | 116.3075
8.5 | 0.8542 | 0.00714 | 0.0238 | 119.6359
9 | 0.8969 | 0.00732 | 0.0266 | 122.5273
9.5 | 0.9394 | 0.00748 | 0.0295 | 125.5882
10 | 0.9693 | 0.00765 | 0.0349 | 126.7059
10.5 | 1.0037 | 0.00785 | 0.0394 | 127.8599
11 | 1.0342 | 0.00807 | 0.0446 | 128.1537
11.5 | 1.0561 | 0.00823 | 0.0515 | 128.3232
12 | 1.1969 | 0.00893 | 0.0325 | 134.0314
12.5 | 1.2689 | 0.00937 | 0.0285 | 135.4216
13 | 1.3299 | 0.00984 | 0.0267 | 135.1524
13.5 | 1.385 | 0.01036 | 0.0262 | 133.6873
14 | 1.4149 | 0.01089 | 0.0307 | 129.9265
14.5 | 1.4647 | 0.01147 | 0.0309 | 127.6983
15 | 1.5133 | 0.01206 | 0.0312 | 125.4809
15.5 | 1.5598 | 0.01276 | 0.0317 | 122.2414
16 | 1.6038 | 0.0136 | 0.0324 | 117.9265
16.5 | 1.6491 | 0.01445 | 0.0326 | 114.1246
17 | 1.686 | 0.01541 | 0.0342 | 109.4095
17.5 | 1.7091 | 0.01655 | 0.038 | 103.2689
18 | 1.7272 | 0.01796 | 0.0421 | 96.1693
18.5 | 1.7464 | 0.01944 | 0.0456 | 89.8354
19 | 1.7683 | 0.02112 | 0.0481 | 83.7263
19.5 | 1.788 | 0.02312 | 0.0502 | 77.3356
20 | 1.8041 | 0.02555 | 0.0521 | 70.6106

## 147. Re 20M Mach 0.10 (1)
BIGFOIL.COM POLAR EXPORT
NACA0017
NACA0017 |  |  |  | Cl Max: | 1.544 | at alpha= | 17 | deg
JavaFoil+Calcfoil stall+Eppler ext transition |  |  |  | L/D Max: | 119.457 | at alpha= | 9 | deg
Re: | 20000000 |  |  | Cd Min: | 0.00848 | at alpha= | -1.5 | deg
Mach: | 0.1 |  |  | Cl=0 at alpha= | 0 | deg
|  |  |  | @ Cl=0.1, Cd= | 0.0089379
|  |  |  | @ Cl=0.4, Cd= | 0.0087963
|  |  |  | @ Cl=0.6, Cd= | 0.0090464
alpha (deg) | Cl | Cd | Cm | Cl/Cd
-20 | -1.483 | 0.05876 | 0.017 | -25.235
-19.5 | -1.501 | 0.05203 | 0.016 | -28.844
-19 | -1.517 | 0.04585 | 0.016 | -33.077
-18.5 | -1.527 | 0.04058 | 0.016 | -37.645
-18 | -1.536 | 0.03586 | 0.016 | -42.826
-17.5 | -1.541 | 0.03173 | 0.016 | -48.559
-17 | -1.544 | 0.02805 | 0.015 | -55.021
-16.5 | -1.543 | 0.02485 | 0.015 | -62.095
-16 | -1.538 | 0.02223 | 0.015 | -69.202
-15.5 | -1.53 | 0.0201 | 0.014 | -76.101
-15 | -1.517 | 0.01834 | 0.014 | -82.694
-14.5 | -1.5 | 0.01697 | 0.014 | -88.387
-14 | -1.478 | 0.01577 | 0.013 | -93.753
-13.5 | -1.452 | 0.01479 | 0.013 | -98.212
-13 | -1.423 | 0.01392 | 0.013 | -102.225
-12.5 | -1.389 | 0.01326 | 0.012 | -104.747
-12 | -1.353 | 0.01263 | 0.012 | -107.157
-11.5 | -1.314 | 0.01208 | 0.011 | -108.785
-11 | -1.271 | 0.01157 | 0.011 | -109.866
-10.5 | -1.226 | 0.01115 | 0.01 | -109.948
-10 | -1.178 | 0.01078 | 0.01 | -109.281
-9.5 | -1.129 | 0.0104 | 0.009 | -108.553
-9 | -1.078 | 0.00902 | 0.009 | -119.449
-8.5 | -1.024 | 0.00924 | 0.009 | -110.81
-8 | -0.97 | 0.00898 | 0.008 | -107.943
-7.5 | -0.914 | 0.00923 | 0.008 | -99.033
-7 | -0.857 | 0.00899 | 0.007 | -95.328
-6.5 | -0.799 | 0.00932 | 0.007 | -85.662
-6 | -0.74 | 0.00905 | 0.006 | -81.721
-5.5 | -0.68 | 0.00945 | 0.006 | -71.954
-5 | -0.62 | 0.0093 | 0.005 | -66.703
-4.5 | -0.559 | 0.00914 | 0.005 | -61.174
-4 | -0.498 | 0.00853 | 0.004 | -58.418
-3.5 | -0.437 | 0.00888 | 0.004 | -49.152
-3 | -0.375 | 0.00873 | 0.003 | -42.895
-2.5 | -0.313 | 0.00857 | 0.003 | -36.453
-2 | -0.25 | 0.00851 | 0.002 | -29.395
-1.5 | -0.188 | 0.00848 | 0.002 | -22.166
-1 | -0.125 | 0.009 | 0.001 | -13.927
-0.5 | -0.063 | 0.00897 | 0.001 | -6.991
0 | 0 | 0.00895 | 0 | 0
0.5 | 0.063 | 0.00892 | -0.001 | 7.032
1 | 0.125 | 0.00895 | -0.001 | 14.001
1.5 | 0.188 | 0.0085 | -0.002 | 22.095
2 | 0.25 | 0.00854 | -0.002 | 29.298
2.5 | 0.313 | 0.0086 | -0.003 | 36.344
3 | 0.375 | 0.00876 | -0.003 | 42.752
3.5 | 0.437 | 0.00885 | -0.004 | 49.311
4 | 0.498 | 0.00855 | -0.004 | 58.269
4.5 | 0.559 | 0.00867 | -0.005 | 64.485
5 | 0.62 | 0.00923 | -0.005 | 67.145
5.5 | 0.68 | 0.00951 | -0.006 | 71.514
6 | 0.74 | 0.00909 | -0.006 | 81.413
6.5 | 0.799 | 0.00934 | -0.007 | 85.504
7 | 0.857 | 0.00903 | -0.007 | 94.855
7.5 | 0.914 | 0.00924 | -0.008 | 98.959
8 | 0.97 | 0.00895 | -0.008 | 108.302
8.5 | 1.024 | 0.00924 | -0.009 | 110.81
9 | 1.078 | 0.00902 | -0.009 | 119.457
9.5 | 1.129 | 0.01039 | -0.009 | 108.637
10 | 1.178 | 0.01075 | -0.01 | 109.591
10.5 | 1.226 | 0.01117 | -0.01 | 109.7
11 | 1.271 | 0.01157 | -0.011 | 109.886
11.5 | 1.314 | 0.01207 | -0.011 | 108.818
12 | 1.353 | 0.01262 | -0.012 | 107.181
12.5 | 1.389 | 0.01325 | -0.012 | 104.881
13 | 1.423 | 0.01392 | -0.013 | 102.217
13.5 | 1.452 | 0.01477 | -0.013 | 98.328
14 | 1.478 | 0.01577 | -0.013 | 93.742
14.5 | 1.5 | 0.01697 | -0.014 | 88.362
15 | 1.517 | 0.01836 | -0.014 | 82.606
15.5 | 1.53 | 0.02009 | -0.014 | 76.127
16 | 1.538 | 0.02232 | -0.015 | 68.916
16.5 | 1.543 | 0.02487 | -0.015 | 62.025
17 | 1.544 | 0.02795 | -0.015 | 55.238
17.5 | 1.541 | 0.03175 | -0.016 | 48.538
18 | 1.536 | 0.03586 | -0.016 | 42.821
18.5 | 1.527 | 0.0406 | -0.016 | 37.622
19 | 1.516 | 0.0459 | -0.016 | 33.039
19.5 | 1.501 | 0.05199 | -0.016 | 28.865
20 | 1.483 | 0.0588 | -0.017 | 25.218

## 148. Re 20M Mach 0.10 (2)
BIGFOIL.COM POLAR EXPORT
NACA0017
NACA0017 |  |  |  | Cl Max: | 1.8006 | at alpha= | 20 | deg
XFOIL ncrit=9 |  |  |  | L/D Max: | 134.8 | at alpha= | 12.5 | deg
Re: | 20000000 |  |  | Cd Min: | 0.02795 | at alpha= | -20 | deg
Mach: | 0.1 |  |  | Cl=0 at alpha= | 0 | deg
|  |  |  | @ Cl=0.1, Cd= | 0.00536
|  |  |  | @ Cl=0.4, Cd= | 0.00578
|  |  |  | @ Cl=0.6, Cd= | 0.0062689
alpha (deg) | Cl | Cd | Cm | Cl/Cd
-20 | -1.7941 | 0.02795 | -0.0558 | -64.1896
-19.5 | -1.7839 | 0.02484 | -0.054 | -71.8156
-19 | -1.7678 | 0.02243 | -0.0518 | -78.8141
-18.5 | -1.7475 | 0.0205 | -0.0493 | -85.2439
-18 | -1.7294 | 0.01883 | -0.0458 | -91.8428
-17.5 | -1.7097 | 0.01736 | -0.042 | -98.485
-17 | -1.6898 | 0.01598 | -0.0378 | -105.7447
-16.5 | -1.6566 | 0.0149 | -0.0355 | -111.1812
-16 | -1.61 | 0.01401 | -0.0354 | -114.9179
-15.5 | -1.565 | 0.01316 | -0.0347 | -118.921
-15 | -1.5207 | 0.01232 | -0.0338 | -123.4334
-14.5 | -1.472 | 0.0117 | -0.0333 | -125.812
-14 | -1.4218 | 0.01108 | -0.033 | -128.3213
-13.5 | -1.391 | 0.01053 | -0.0285 | -132.0988
-13 | -1.3375 | 0.01002 | -0.0285 | -133.483
-12.5 | -1.2771 | 0.00951 | -0.0299 | -134.2902
-12 | -1.2081 | 0.00906 | -0.033 | -133.3444
-11.5 | -1.0597 | 0.0083 | -0.0533 | -127.6747
-11 | -1.0357 | 0.00812 | -0.0468 | -127.5493
-10.5 | -1.004 | 0.00793 | -0.0417 | -126.6078
-10 | -0.9709 | 0.00769 | -0.0368 | -126.2549
-9.5 | -0.9378 | 0.00749 | -0.0319 | -125.2069
-9 | -0.9009 | 0.00735 | -0.0277 | -122.5714
-8.5 | -0.8578 | 0.00717 | -0.0249 | -119.6374
-8 | -0.8125 | 0.00698 | -0.0224 | -116.404
-7.5 | -0.7666 | 0.0068 | -0.0201 | -112.7353
-7 | -0.7189 | 0.00663 | -0.0182 | -108.4314
-6.5 | -0.6709 | 0.00648 | -0.0162 | -103.534
-6 | -0.6211 | 0.00632 | -0.0147 | -98.2753
-5.5 | -0.5711 | 0.00618 | -0.0131 | -92.411
-5 | -0.5212 | 0.00607 | -0.0115 | -85.8649
-4.5 | -0.4702 | 0.00593 | -0.0102 | -79.2917
-4 | -0.4183 | 0.00582 | -0.009 | -71.8729
-3.5 | -0.3677 | 0.00569 | -0.0076 | -64.6221
-3 | -0.3156 | 0.00562 | -0.0064 | -56.1566
-2.5 | -0.2634 | 0.00554 | -0.0052 | -47.5451
-2 | -0.2106 | 0.00548 | -0.0042 | -38.4307
-1.5 | -0.1581 | 0.00542 | -0.0031 | -29.1697
-1 | -0.1058 | 0.00536 | -0.002 | -19.7388
-0.5 | -0.0531 | 0.00536 | -0.001 | -9.9067
0 | 0 | 0.00536 | 0 | 0
0.5 | 0.0531 | 0.00536 | 0.001 | 9.9067
1 | 0.1055 | 0.00536 | 0.0021 | 19.6828
1.5 | 0.1581 | 0.00542 | 0.0031 | 29.1697
2 | 0.2106 | 0.00548 | 0.0042 | 38.4307
2.5 | 0.2633 | 0.00555 | 0.0053 | 47.4414
3 | 0.3153 | 0.00561 | 0.0064 | 56.2032
3.5 | 0.3675 | 0.00571 | 0.0076 | 64.3608
4 | 0.4186 | 0.00582 | 0.0089 | 71.9244
4.5 | 0.47 | 0.00594 | 0.0102 | 79.1246
5 | 0.5209 | 0.00607 | 0.0116 | 85.8155
5.5 | 0.5715 | 0.0062 | 0.013 | 92.1774
6 | 0.6211 | 0.00632 | 0.0146 | 98.2753
6.5 | 0.6709 | 0.00647 | 0.0162 | 103.694
7 | 0.7186 | 0.00662 | 0.0182 | 108.5498
7.5 | 0.7665 | 0.0068 | 0.0201 | 112.7206
8 | 0.8132 | 0.00698 | 0.0223 | 116.5043
8.5 | 0.8579 | 0.00717 | 0.0249 | 119.6513
9 | 0.9003 | 0.00735 | 0.0278 | 122.4898
9.5 | 0.9391 | 0.0075 | 0.0316 | 125.2133
10 | 0.9713 | 0.0077 | 0.0368 | 126.1429
10.5 | 1.0049 | 0.00792 | 0.0415 | 126.8813
11 | 1.0363 | 0.00812 | 0.0466 | 127.6232
11.5 | 1.0594 | 0.00831 | 0.0534 | 127.485
12 | 1.2092 | 0.00907 | 0.0328 | 133.3186
12.5 | 1.2779 | 0.00948 | 0.0297 | 134.7996
13 | 1.3388 | 0.01 | 0.0282 | 133.88
13.5 | 1.392 | 0.01051 | 0.0283 | 132.4453
14 | 1.4225 | 0.0111 | 0.0328 | 128.1532
14.5 | 1.4731 | 0.0117 | 0.0331 | 125.906
15 | 1.5219 | 0.01231 | 0.0335 | 123.6312
15.5 | 1.5672 | 0.01311 | 0.0344 | 119.5423
16 | 1.6115 | 0.014 | 0.0351 | 115.1071
16.5 | 1.6575 | 0.01492 | 0.0353 | 111.0925
17 | 1.6889 | 0.01604 | 0.0379 | 105.293
17.5 | 1.7109 | 0.01731 | 0.0418 | 98.8388
18 | 1.7301 | 0.01879 | 0.0457 | 92.0756
18.5 | 1.7494 | 0.02044 | 0.0491 | 85.5871
19 | 1.7696 | 0.0224 | 0.0516 | 79
19.5 | 1.7871 | 0.02472 | 0.0536 | 72.2937
20 | 1.8006 | 0.02757 | 0.0554 | 65.3101

## 149. Re 20M Mach 0.25 (1)
BIGFOIL.COM POLAR EXPORT
NACA0017
NACA0017 |  |  |  | Cl Max: | 1.454 | at alpha= | 15 | deg
JavaFoil+Calcfoil stall+Eppler ext transition |  |  |  | L/D Max: | 111.826 | at alpha= | 8 | deg
Re: | 20000000 |  |  | Cd Min: | 0.00853 | at alpha= | 1 | deg
Mach: | 0.25 |  |  | Cl=0 at alpha= | 0 | deg
|  |  |  | @ Cl=0.1, Cd= | 0.00882
|  |  |  | @ Cl=0.4, Cd= | 0.0088648
|  |  |  | @ Cl=0.6, Cd= | 0.008769
alpha (deg) | Cl | Cd | Cm | Cl/Cd
-20 | -1.179 | 0.0945 | 0.016 | -12.48
-19.5 | -1.226 | 0.08323 | 0.016 | -14.735
-19 | -1.271 | 0.0728 | 0.016 | -17.454
-18.5 | -1.309 | 0.06294 | 0.016 | -20.804
-18 | -1.343 | 0.05474 | 0.015 | -24.535
-17.5 | -1.373 | 0.04721 | 0.015 | -29.092
-17 | -1.399 | 0.04082 | 0.015 | -34.27
-16.5 | -1.42 | 0.03514 | 0.015 | -40.424
-16 | -1.437 | 0.03022 | 0.015 | -47.554
-15.5 | -1.449 | 0.02616 | 0.015 | -55.367
-15 | -1.454 | 0.02292 | 0.014 | -63.432
-14.5 | -1.453 | 0.02052 | 0.014 | -70.806
-14 | -1.445 | 0.01854 | 0.014 | -77.927
-13.5 | -1.431 | 0.01696 | 0.013 | -84.35
-13 | -1.411 | 0.01567 | 0.013 | -90.071
-12.5 | -1.387 | 0.01464 | 0.012 | -94.733
-12 | -1.357 | 0.01383 | 0.012 | -98.107
-11.5 | -1.323 | 0.01307 | 0.012 | -101.23
-11 | -1.285 | 0.01242 | 0.011 | -103.422
-10.5 | -1.243 | 0.01188 | 0.011 | -104.61
-10 | -1.197 | 0.01138 | 0.01 | -105.257
-9.5 | -1.15 | 0.01095 | 0.01 | -104.944
-9 | -1.099 | 0.01057 | 0.009 | -103.954
-8.5 | -1.046 | 0.0102 | 0.009 | -102.615
-8 | -0.992 | 0.00888 | 0.008 | -111.694
-7.5 | -0.935 | 0.00907 | 0.008 | -103.075
-7 | -0.878 | 0.00901 | 0.007 | -97.432
-6.5 | -0.819 | 0.00908 | 0.007 | -90.155
-6 | -0.759 | 0.00908 | 0.006 | -83.538
-5.5 | -0.698 | 0.00875 | 0.006 | -79.78
-5 | -0.636 | 0.00858 | 0.005 | -74.161
-4.5 | -0.574 | 0.00889 | 0.005 | -64.565
-4 | -0.511 | 0.00874 | 0.004 | -58.532
-3.5 | -0.448 | 0.00854 | 0.004 | -52.505
-3 | -0.385 | 0.00896 | 0.003 | -42.929
-2.5 | -0.321 | 0.00885 | 0.003 | -36.285
-2 | -0.257 | 0.00873 | 0.002 | -29.447
-1.5 | -0.193 | 0.00866 | 0.002 | -22.29
-1 | -0.129 | 0.00859 | 0.001 | -14.995
-0.5 | -0.064 | 0.00919 | 0.001 | -7.009
0 | 0 | 0.00917 | 0 | 0
0.5 | 0.064 | 0.00918 | -0.001 | 7.017
1 | 0.129 | 0.00853 | -0.001 | 15.087
1.5 | 0.193 | 0.00863 | -0.002 | 22.369
2 | 0.257 | 0.00874 | -0.002 | 29.431
2.5 | 0.321 | 0.00887 | -0.003 | 36.178
3 | 0.385 | 0.00896 | -0.003 | 42.921
3.5 | 0.448 | 0.00856 | -0.004 | 52.358
4 | 0.511 | 0.00871 | -0.004 | 58.731
4.5 | 0.574 | 0.00892 | -0.005 | 64.336
5 | 0.636 | 0.00856 | -0.005 | 74.342
5.5 | 0.698 | 0.00878 | -0.006 | 79.502
6 | 0.759 | 0.00903 | -0.006 | 83.987
6.5 | 0.819 | 0.00908 | -0.007 | 90.188
7 | 0.878 | 0.00934 | -0.007 | 93.956
7.5 | 0.935 | 0.00908 | -0.008 | 103.072
8 | 0.992 | 0.00887 | -0.008 | 111.826
8.5 | 1.046 | 0.0102 | -0.009 | 102.588
9 | 1.099 | 0.01055 | -0.009 | 104.221
9.5 | 1.15 | 0.01096 | -0.01 | 104.913
10 | 1.197 | 0.01138 | -0.01 | 105.23
10.5 | 1.243 | 0.01188 | -0.011 | 104.571
11 | 1.285 | 0.01246 | -0.011 | 103.153
11.5 | 1.323 | 0.0131 | -0.012 | 101.019
12 | 1.357 | 0.0138 | -0.012 | 98.363
12.5 | 1.387 | 0.01464 | -0.012 | 94.699
13 | 1.411 | 0.0157 | -0.013 | 89.891
13.5 | 1.431 | 0.01697 | -0.013 | 84.342
14 | 1.445 | 0.01855 | -0.014 | 77.92
14.5 | 1.453 | 0.02052 | -0.014 | 70.817
15 | 1.454 | 0.02293 | -0.014 | 63.429
15.5 | 1.448 | 0.02627 | -0.015 | 55.126
16 | 1.437 | 0.03026 | -0.015 | 47.493
16.5 | 1.42 | 0.03514 | -0.015 | 40.416
17 | 1.399 | 0.04082 | -0.015 | 34.271
17.5 | 1.373 | 0.04721 | -0.015 | 29.089
18 | 1.344 | 0.05444 | -0.015 | 24.681
18.5 | 1.309 | 0.06297 | -0.016 | 20.793
19 | 1.271 | 0.0728 | -0.016 | 17.453
19.5 | 1.227 | 0.08322 | -0.016 | 14.738
20 | 1.18 | 0.094 | -0.016 | 12.553

## 150. Re 20M Mach 0.25 (2)
BIGFOIL.COM POLAR EXPORT
NACA0017
NACA0017 |  |  |  | Cl Max: | 1.7679 | at alpha= | 20 | deg
XFOIL ncrit=9 |  |  |  | L/D Max: | 130.041 | at alpha= | 12 | deg
Re: | 20000000 |  |  | Cd Min: | 0.04175 | at alpha= | -20 | deg
Mach: | 0.25 |  |  | Cl=0 at alpha= | 0 | deg
|  |  |  | @ Cl=0.1, Cd= | 0.00538
|  |  |  | @ Cl=0.4, Cd= | 0.0058156
|  |  |  | @ Cl=0.6, Cd= | 0.0063192
alpha (deg) | Cl | Cd | Cm | Cl/Cd
-20 | -1.7633 | 0.04175 | -0.0689 | -42.2347
-19.5 | -1.7612 | 0.03676 | -0.0687 | -47.9108
-19 | -1.7563 | 0.03225 | -0.0679 | -54.4589
-18.5 | -1.7486 | 0.02831 | -0.0663 | -61.7662
-18 | -1.7376 | 0.02497 | -0.0639 | -69.5875
-17.5 | -1.7236 | 0.02238 | -0.0604 | -77.0152
-17 | -1.7039 | 0.02028 | -0.0567 | -84.0187
-16.5 | -1.6829 | 0.01841 | -0.0527 | -91.4123
-15.5 | -1.606 | 0.01536 | -0.0489 | -104.5573
-15 | -1.5595 | 0.01424 | -0.0476 | -109.5154
-14.5 | -1.5137 | 0.01319 | -0.046 | -114.7612
-14 | -1.4651 | 0.0123 | -0.0445 | -119.1138
-13.5 | -1.4208 | 0.01159 | -0.0419 | -122.5884
-13 | -1.3837 | 0.01086 | -0.0377 | -127.4125
-12.5 | -1.3234 | 0.01027 | -0.0379 | -128.8608
-12 | -1.2606 | 0.00969 | -0.0386 | -130.0929
-11.5 | -1.1921 | 0.00923 | -0.0403 | -129.1549
-11 | -1.0479 | 0.0085 | -0.0579 | -123.2824
-10.5 | -1.016 | 0.00824 | -0.0522 | -123.301
-10 | -0.9808 | 0.00798 | -0.0471 | -122.9073
-9.5 | -0.9443 | 0.00775 | -0.0421 | -121.8452
-9 | -0.9075 | 0.0075 | -0.0372 | -121
-8.5 | -0.8737 | 0.00734 | -0.0316 | -119.0327
-8 | -0.8303 | 0.00716 | -0.0279 | -115.9637
-7.5 | -0.7847 | 0.00695 | -0.0248 | -112.9065
-7 | -0.7362 | 0.00678 | -0.0223 | -108.5841
-6.5 | -0.6878 | 0.0066 | -0.0197 | -104.2121
-6 | -0.6369 | 0.00643 | -0.0177 | -99.0513
-5.5 | -0.5863 | 0.00626 | -0.0157 | -93.6581
-5 | -0.5352 | 0.00614 | -0.0138 | -87.1661
-4.5 | -0.4826 | 0.00601 | -0.0121 | -80.2995
-4 | -0.4295 | 0.00588 | -0.0106 | -73.0442
-3.5 | -0.3776 | 0.00575 | -0.0089 | -65.6696
-3 | -0.3245 | 0.00566 | -0.0075 | -57.3322
-2.5 | -0.2707 | 0.00558 | -0.0061 | -48.5125
-2 | -0.2163 | 0.00552 | -0.0049 | -39.1848
-1.5 | -0.1623 | 0.00546 | -0.0037 | -29.7253
-1 | -0.1088 | 0.00539 | -0.0023 | -20.1855
-0.5 | -0.0545 | 0.00538 | -0.0011 | -10.1301
0 | 0 | 0.00539 | 0 | 0
0.5 | 0.0546 | 0.00538 | 0.0011 | 10.1487
1 | 0.1084 | 0.00538 | 0.0024 | 20.1487
1.5 | 0.1623 | 0.00546 | 0.0037 | 29.7253
2 | 0.2164 | 0.00551 | 0.0049 | 39.274
2.5 | 0.2705 | 0.00558 | 0.0062 | 48.4767
3 | 0.324 | 0.00565 | 0.0075 | 57.3451
3.5 | 0.3777 | 0.00576 | 0.0089 | 65.5729
4 | 0.4298 | 0.00589 | 0.0106 | 72.9711
4.5 | 0.4827 | 0.006 | 0.0121 | 80.45
5 | 0.535 | 0.00614 | 0.0138 | 87.1336
5.5 | 0.5869 | 0.00628 | 0.0156 | 93.4554
6 | 0.637 | 0.00643 | 0.0177 | 99.0669
6.5 | 0.6878 | 0.00659 | 0.0198 | 104.3703
7 | 0.7359 | 0.00677 | 0.0224 | 108.7001
7.5 | 0.7841 | 0.00697 | 0.0249 | 112.4964
8 | 0.8314 | 0.00715 | 0.0277 | 116.2797
8.5 | 0.8741 | 0.00733 | 0.0315 | 119.2497
9 | 0.9073 | 0.0075 | 0.0372 | 120.9733
9.5 | 0.9455 | 0.00776 | 0.0419 | 121.8428
10 | 0.9819 | 0.00797 | 0.0469 | 123.1995
10.5 | 1.0166 | 0.00824 | 0.0521 | 123.3738
11 | 1.0486 | 0.00851 | 0.0578 | 123.2197
11.5 | 1.1927 | 0.00925 | 0.0402 | 128.9405
12 | 1.2614 | 0.0097 | 0.0384 | 130.0412
12.5 | 1.3244 | 0.01025 | 0.0377 | 129.2098
13 | 1.3848 | 0.01085 | 0.0376 | 127.6313
13.5 | 1.414 | 0.01156 | 0.0432 | 122.3183
14 | 1.4664 | 0.01231 | 0.0443 | 119.1227
14.5 | 1.516 | 0.01315 | 0.0456 | 115.2852
15 | 1.5612 | 0.01424 | 0.0473 | 109.6348
15.5 | 1.6085 | 0.01532 | 0.0486 | 104.9935
16.5 | 1.6822 | 0.01846 | 0.0527 | 91.1268
17 | 1.7051 | 0.02023 | 0.0566 | 84.2857
17.5 | 1.7249 | 0.0223 | 0.0604 | 77.3498
18 | 1.7396 | 0.0249 | 0.0637 | 69.8635
18.5 | 1.7502 | 0.0283 | 0.0661 | 61.8445
19 | 1.7567 | 0.03235 | 0.0676 | 54.3029
19.5 | 1.7657 | 0.03655 | 0.0684 | 48.3092
20 | 1.7679 | 0.04153 | 0.0686 | 42.5692

## 151. Re 20M Mach 0.50 (1)
BIGFOIL.COM POLAR EXPORT
NACA0017
NACA0017 |  |  |  | Cl Max: | 1.174 | at alpha= | 10 | deg
JavaFoil+Calcfoil stall+Eppler ext transition |  |  |  | L/D Max: | 91.511 | at alpha= | 5.5 | deg
Re: | 20000000 |  |  | Cd Min: | 0.0082 | at alpha= | 2.5 | deg
Mach: | 0.5 |  |  | Cl=0 at alpha= | 0 | deg
|  |  |  | @ Cl=0.1, Cd= | 0.0083711
|  |  |  | @ Cl=0.4, Cd= | 0.0085549
|  |  |  | @ Cl=0.6, Cd= | 0.0087599
alpha (deg) | Cl | Cd | Cm | Cl/Cd
-15 | -0.855 | 0.11624 | 0.011 | -7.354
-14.5 | -0.824 | 0.11482 | 0.01 | -7.173
-14 | -0.793 | 0.11187 | 0.01 | -7.093
-13.5 | -0.765 | 0.10335 | 0.009 | -7.406
-13 | -0.795 | 0.05308 | 0.012 | -14.975
-12.5 | -0.787 | 0.03937 | 0.013 | -19.987
-12 | -0.772 | 0.03098 | 0.012 | -24.925
-11.5 | -0.727 | 0.0363 | 0.012 | -20.027
-11 | -1.028 | 0.02563 | 0.012 | -40.097
-10.5 | -1.143 | 0.01942 | 0.012 | -58.855
-10 | -1.174 | 0.01662 | 0.011 | -70.644
-9.5 | -1.172 | 0.01485 | 0.011 | -78.926
-9 | -1.149 | 0.01361 | 0.01 | -84.43
-8.5 | -1.112 | 0.01264 | 0.01 | -88.02
-8 | -1.068 | 0.01189 | 0.009 | -89.816
-7.5 | -1.016 | 0.01123 | 0.009 | -90.515
-7 | -0.96 | 0.01068 | 0.008 | -89.851
-6.5 | -0.9 | 0.0102 | 0.008 | -88.255
-6 | -0.837 | 0.00982 | 0.007 | -85.233
-5.5 | -0.772 | 0.00847 | 0.006 | -91.166
-5 | -0.706 | 0.00866 | 0.006 | -81.432
-4.5 | -0.638 | 0.00887 | 0.005 | -71.895
-4 | -0.569 | 0.00869 | 0.005 | -65.441
-3.5 | -0.499 | 0.009 | 0.004 | -55.463
-3 | -0.429 | 0.00836 | 0.004 | -51.265
-2.5 | -0.358 | 0.00824 | 0.003 | -43.448
-2 | -0.287 | 0.0086 | 0.002 | -33.336
-1.5 | -0.215 | 0.00848 | 0.002 | -25.394
-1 | -0.144 | 0.00842 | 0.001 | -17.061
-0.5 | -0.072 | 0.00838 | 0.001 | -8.583
0 | 0 | 0.0088 | 0 | 0
0.5 | 0.072 | 0.00834 | -0.001 | 8.62
1 | 0.144 | 0.00842 | -0.001 | 17.067
1.5 | 0.215 | 0.00846 | -0.002 | 25.447
2 | 0.287 | 0.00859 | -0.002 | 33.371
2.5 | 0.358 | 0.0082 | -0.003 | 43.666
3 | 0.429 | 0.0088 | -0.004 | 48.693
3.5 | 0.499 | 0.00904 | -0.004 | 55.227
4 | 0.569 | 0.00867 | -0.005 | 65.586
4.5 | 0.638 | 0.00887 | -0.005 | 71.896
5 | 0.706 | 0.00864 | -0.006 | 81.642
5.5 | 0.772 | 0.00844 | -0.006 | 91.511
6 | 0.837 | 0.00985 | -0.007 | 84.948
6.5 | 0.9 | 0.01022 | -0.008 | 88.076
7 | 0.96 | 0.01071 | -0.008 | 89.586
7.5 | 1.016 | 0.01124 | -0.009 | 90.436
8 | 1.068 | 0.01189 | -0.009 | 89.771
8.5 | 1.112 | 0.01269 | -0.01 | 87.627
9 | 1.149 | 0.01362 | -0.01 | 84.353
9.5 | 1.172 | 0.01486 | -0.011 | 78.855
10 | 1.174 | 0.01667 | -0.011 | 70.451
10.5 | 1.143 | 0.01944 | -0.012 | 58.796
11 | 1.028 | 0.02566 | -0.012 | 40.048
11.5 | 0.727 | 0.03636 | -0.012 | 19.991
12 | 0.772 | 0.03108 | -0.012 | 24.833
12.5 | 0.787 | 0.03937 | -0.013 | 19.998
13 | 0.794 | 0.05404 | -0.012 | 14.686
13.5 | 0.765 | 0.10356 | -0.009 | 7.389
14 | 0.793 | 0.11221 | -0.01 | 7.069
14.5 | 0.824 | 0.11483 | -0.01 | 7.172
15 | 0.854 | 0.11699 | -0.011 | 7.301

## 152. Re 20M Mach 0.50 (2)
BIGFOIL.COM POLAR EXPORT
NACA0017
NACA0017 |  |  |  | Cl Max: | 1.5527 | at alpha= | 13.5 | deg
XFOIL ncrit=9 |  |  |  | L/D Max: | 113.987 | at alpha= | 10.5 | deg
Re: | 20000000 |  |  | Cd Min: | 0.02968 | at alpha= | 14 | deg
Mach: | 0.5 |  |  | Cl=0 at alpha= | -99 | deg
|  |  |  | @ Cl=0.1, Cd= | 0.0055625
|  |  |  | @ Cl=0.4, Cd= | 0.005991
|  |  |  | @ Cl=0.6, Cd= | 0.0065665
alpha (deg) | Cl | Cd | Cm | Cl/Cd
0 | 0.0001 | 0.00552 | 0 | 0.018116
0.5 | 0.0608 | 0.00553 | 0.002 | 10.9946
1 | 0.1211 | 0.00558 | 0.0041 | 21.7025
1.5 | 0.1804 | 0.00562 | 0.0065 | 32.0996
2 | 0.2408 | 0.00568 | 0.0087 | 42.3944
2.5 | 0.3001 | 0.00577 | 0.0111 | 52.0104
3 | 0.3591 | 0.0059 | 0.0137 | 60.8644
3.5 | 0.4175 | 0.00603 | 0.0166 | 69.2371
4 | 0.4751 | 0.00615 | 0.0197 | 77.252
4.5 | 0.5318 | 0.00632 | 0.0231 | 84.1456
5 | 0.5866 | 0.00652 | 0.0269 | 89.9693
5.5 | 0.6413 | 0.00671 | 0.031 | 95.5738
6 | 0.6831 | 0.00684 | 0.0378 | 99.8684
6.5 | 0.7302 | 0.00708 | 0.0436 | 103.1356
7 | 0.7755 | 0.00736 | 0.0498 | 105.3668
7.5 | 0.8219 | 0.00767 | 0.0559 | 107.1578
8 | 0.8686 | 0.00802 | 0.0621 | 108.3042
8.5 | 0.914 | 0.00837 | 0.0685 | 109.1995
9 | 0.9592 | 0.0088 | 0.0749 | 109
9.5 | 1.0086 | 0.00932 | 0.0806 | 108.2189
10 | 1.1042 | 0.01 | 0.0782 | 110.42
10.5 | 1.2436 | 0.01091 | 0.0689 | 113.9872
11 | 1.3133 | 0.01171 | 0.0719 | 112.152
11.5 | 1.3756 | 0.01273 | 0.0762 | 108.0597
12 | 1.4473 | 0.0141 | 0.0789 | 102.6454
12.5 | 1.48 | 0.01578 | 0.087 | 93.7896
13 | 1.5314 | 0.01821 | 0.0911 | 84.0967
13.5 | 1.5527 | 0.02261 | 0.0948 | 68.6732
14 | 1.5444 | 0.02968 | 0.0957 | 52.035