## index
index | Re | Mach | Datasource
1 | 50000 | 0 | JavaFoil+Calcfoil stall+Eppler ext transition
2 | 50000 | 0 | XFOIL ncrit=9
3 | 50000 | 0.1 | JavaFoil+Calcfoil stall+Eppler ext transition
4 | 50000 | 0.1 | XFOIL ncrit=9
5 | 50000 | 0.25 | JavaFoil+Calcfoil stall+Eppler ext transition
6 | 50000 | 0.25 | XFOIL ncrit=9
7 | 50000 | 0.5 | JavaFoil+Calcfoil stall+Eppler ext transition
8 | 50000 | 0.5 | XFOIL ncrit=9
9 | 100000 | 0 | JavaFoil+Calcfoil stall+Eppler ext transition
10 | 100000 | 0 | XFOIL ncrit=9
11 | 100000 | 0.1 | JavaFoil+Calcfoil stall+Eppler ext transition
12 | 100000 | 0.1 | XFOIL ncrit=9
13 | 100000 | 0.25 | JavaFoil+Calcfoil stall+Eppler ext transition
14 | 100000 | 0.25 | XFOIL ncrit=9
15 | 100000 | 0.5 | JavaFoil+Calcfoil stall+Eppler ext transition
16 | 100000 | 0.5 | XFOIL ncrit=9
17 | 250000 | 0 | JavaFoil+Calcfoil stall+Eppler ext transition
18 | 250000 | 0 | XFOIL ncrit=9
19 | 250000 | 0.1 | JavaFoil+Calcfoil stall+Eppler ext transition
20 | 250000 | 0.1 | XFOIL ncrit=9
21 | 250000 | 0.25 | JavaFoil+Calcfoil stall+Eppler ext transition
22 | 250000 | 0.25 | XFOIL ncrit=9
23 | 250000 | 0.5 | JavaFoil+Calcfoil stall+Eppler ext transition
24 | 250000 | 0.5 | XFOIL ncrit=9
25 | 500000 | 0 | JavaFoil+Calcfoil stall+Eppler ext transition
26 | 500000 | 0 | XFOIL ncrit=9
27 | 500000 | 0.1 | JavaFoil+Calcfoil stall+Eppler ext transition
28 | 500000 | 0.1 | XFOIL ncrit=9
29 | 500000 | 0.25 | JavaFoil+Calcfoil stall+Eppler ext transition
30 | 500000 | 0.25 | XFOIL ncrit=9
31 | 500000 | 0.5 | JavaFoil+Calcfoil stall+Eppler ext transition
32 | 500000 | 0.5 | XFOIL ncrit=9
33 | 750000 | 0 | JavaFoil+Calcfoil stall+Eppler ext transition
34 | 750000 | 0 | XFOIL ncrit=9
35 | 750000 | 0.1 | JavaFoil+Calcfoil stall+Eppler ext transition
36 | 750000 | 0.1 | XFOIL ncrit=9
37 | 750000 | 0.25 | JavaFoil+Calcfoil stall+Eppler ext transition
38 | 750000 | 0.25 | XFOIL ncrit=9
39 | 750000 | 0.5 | JavaFoil+Calcfoil stall+Eppler ext transition
40 | 750000 | 0.5 | XFOIL ncrit=9
41 | 1000000 | 0 | JavaFoil+Calcfoil stall+Eppler ext transition
42 | 1000000 | 0 | XFOIL ncrit=9
43 | 1000000 | 0.1 | JavaFoil+Calcfoil stall+Eppler ext transition
44 | 1000000 | 0.1 | XFOIL ncrit=9
45 | 1000000 | 0.25 | JavaFoil+Calcfoil stall+Eppler ext transition
46 | 1000000 | 0.25 | XFOIL ncrit=9
47 | 1000000 | 0.5 | JavaFoil+Calcfoil stall+Eppler ext transition
48 | 1000000 | 0.5 | XFOIL ncrit=9
49 | 2000000 | 0 | JavaFoil+Calcfoil stall+Eppler ext transition
50 | 2000000 | 0 | XFOIL ncrit=9
51 | 2000000 | 0.1 | JavaFoil+Calcfoil stall+Eppler ext transition
52 | 2000000 | 0.1 | XFOIL ncrit=9
53 | 2000000 | 0.25 | JavaFoil+Calcfoil stall+Eppler ext transition
54 | 2000000 | 0.25 | XFOIL ncrit=9
55 | 2000000 | 0.5 | JavaFoil+Calcfoil stall+Eppler ext transition
56 | 2000000 | 0.5 | XFOIL ncrit=9
57 | 3000000 | 0 | JavaFoil+Calcfoil stall+Eppler ext transition
58 | 3000000 | 0 | XFOIL ncrit=9
59 | 3000000 | 0.1 | JavaFoil+Calcfoil stall+Eppler ext transition
60 | 3000000 | 0.1 | XFOIL ncrit=9
61 | 3000000 | 0.25 | JavaFoil+Calcfoil stall+Eppler ext transition
62 | 3000000 | 0.25 | XFOIL ncrit=9
63 | 3000000 | 0.5 | JavaFoil+Calcfoil stall+Eppler ext transition
64 | 3000000 | 0.5 | XFOIL ncrit=9
65 | 4000000 | 0 | JavaFoil+Calcfoil stall+Eppler ext transition
66 | 4000000 | 0 | XFOIL ncrit=9
67 | 4000000 | 0.1 | JavaFoil+Calcfoil stall+Eppler ext transition
68 | 4000000 | 0.1 | XFOIL ncrit=9
69 | 4000000 | 0.25 | JavaFoil+Calcfoil stall+Eppler ext transition
70 | 4000000 | 0.25 | XFOIL ncrit=9
71 | 4000000 | 0.5 | JavaFoil+Calcfoil stall+Eppler ext transition
72 | 4000000 | 0.5 | XFOIL ncrit=9
73 | 5000000 | 0 | JavaFoil+Calcfoil stall+Eppler ext transition
74 | 5000000 | 0 | XFOIL ncrit=9
75 | 5000000 | 0.1 | JavaFoil+Calcfoil stall+Eppler ext transition
76 | 5000000 | 0.1 | XFOIL ncrit=9
77 | 5000000 | 0.25 | JavaFoil+Calcfoil stall+Eppler ext transition
78 | 5000000 | 0.25 | XFOIL ncrit=9
79 | 5000000 | 0.5 | JavaFoil+Calcfoil stall+Eppler ext transition
80 | 5000000 | 0.5 | XFOIL ncrit=9
81 | 6000000 | 0 | JavaFoil+Calcfoil stall+Eppler ext transition
82 | 6000000 | 0 | XFOIL ncrit=9
83 | 6000000 | 0.1 | JavaFoil+Calcfoil stall+Eppler ext transition
84 | 6000000 | 0.1 | XFOIL ncrit=9
85 | 6000000 | 0.25 | JavaFoil+Calcfoil stall+Eppler ext transition
86 | 6000000 | 0.25 | XFOIL ncrit=9
87 | 6000000 | 0.5 | JavaFoil+Calcfoil stall+Eppler ext transition
88 | 6000000 | 0.5 | XFOIL ncrit=9
89 | 7000000 | 0 | JavaFoil+Calcfoil stall+Eppler ext transition
90 | 7000000 | 0 | XFOIL ncrit=9
91 | 7000000 | 0.1 | JavaFoil+Calcfoil stall+Eppler ext transition
92 | 7000000 | 0.1 | XFOIL ncrit=9
93 | 7000000 | 0.25 | JavaFoil+Calcfoil stall+Eppler ext transition
94 | 7000000 | 0.25 | XFOIL ncrit=9
95 | 7000000 | 0.5 | JavaFoil+Calcfoil stall+Eppler ext transition
96 | 7000000 | 0.5 | XFOIL ncrit=9
97 | 8000000 | 0 | JavaFoil+Calcfoil stall+Eppler ext transition
98 | 8000000 | 0 | XFOIL ncrit=9
99 | 8000000 | 0.1 | JavaFoil+Calcfoil stall+Eppler ext transition
100 | 8000000 | 0.1 | XFOIL ncrit=9
101 | 8000000 | 0.25 | JavaFoil+Calcfoil stall+Eppler ext transition
102 | 8000000 | 0.25 | XFOIL ncrit=9
103 | 8000000 | 0.5 | JavaFoil+Calcfoil stall+Eppler ext transition
104 | 8000000 | 0.5 | XFOIL ncrit=9
105 | 10000000 | 0 | JavaFoil+Calcfoil stall+Eppler ext transition
106 | 10000000 | 0 | XFOIL ncrit=9
107 | 10000000 | 0.1 | JavaFoil+Calcfoil stall+Eppler ext transition
108 | 10000000 | 0.1 | XFOIL ncrit=9
109 | 10000000 | 0.25 | JavaFoil+Calcfoil stall+Eppler ext transition
110 | 10000000 | 0.25 | XFOIL ncrit=9
111 | 10000000 | 0.5 | JavaFoil+Calcfoil stall+Eppler ext transition
112 | 10000000 | 0.5 | XFOIL ncrit=9
113 | 12000000 | 0 | JavaFoil+Calcfoil stall+Eppler ext transition
114 | 12000000 | 0 | XFOIL ncrit=9
115 | 12000000 | 0.1 | JavaFoil+Calcfoil stall+Eppler ext transition
116 | 12000000 | 0.1 | XFOIL ncrit=9
117 | 12000000 | 0.25 | JavaFoil+Calcfoil stall+Eppler ext transition
118 | 12000000 | 0.25 | XFOIL ncrit=9
119 | 12000000 | 0.5 | JavaFoil+Calcfoil stall+Eppler ext transition
120 | 12000000 | 0.5 | XFOIL ncrit=9
121 | 14000000 | 0 | JavaFoil+Calcfoil stall+Eppler ext transition
122 | 14000000 | 0 | XFOIL ncrit=9
123 | 14000000 | 0.1 | JavaFoil+Calcfoil stall+Eppler ext transition
124 | 14000000 | 0.1 | XFOIL ncrit=9
125 | 14000000 | 0.25 | JavaFoil+Calcfoil stall+Eppler ext transition
126 | 14000000 | 0.25 | XFOIL ncrit=9
127 | 14000000 | 0.5 | JavaFoil+Calcfoil stall+Eppler ext transition
128 | 14000000 | 0.5 | XFOIL ncrit=9
129 | 16000000 | 0 | JavaFoil+Calcfoil stall+Eppler ext transition
130 | 16000000 | 0 | XFOIL ncrit=9
131 | 16000000 | 0.1 | JavaFoil+Calcfoil stall+Eppler ext transition
132 | 16000000 | 0.1 | XFOIL ncrit=9
133 | 16000000 | 0.25 | JavaFoil+Calcfoil stall+Eppler ext transition
134 | 16000000 | 0.25 | XFOIL ncrit=9
135 | 16000000 | 0.5 | JavaFoil+Calcfoil stall+Eppler ext transition
136 | 16000000 | 0.5 | XFOIL ncrit=9
137 | 18000000 | 0 | JavaFoil+Calcfoil stall+Eppler ext transition
138 | 18000000 | 0 | XFOIL ncrit=9
139 | 18000000 | 0.1 | JavaFoil+Calcfoil stall+Eppler ext transition
140 | 18000000 | 0.1 | XFOIL ncrit=9
141 | 18000000 | 0.25 | JavaFoil+Calcfoil stall+Eppler ext transition
142 | 18000000 | 0.25 | XFOIL ncrit=9
143 | 18000000 | 0.5 | JavaFoil+Calcfoil stall+Eppler ext transition
144 | 18000000 | 0.5 | XFOIL ncrit=9
145 | 20000000 | 0 | JavaFoil+Calcfoil stall+Eppler ext transition
146 | 20000000 | 0 | XFOIL ncrit=9
147 | 20000000 | 0.1 | JavaFoil+Calcfoil stall+Eppler ext transition
148 | 20000000 | 0.1 | XFOIL ncrit=9
149 | 20000000 | 0.25 | JavaFoil+Calcfoil stall+Eppler ext transition
150 | 20000000 | 0.25 | XFOIL ncrit=9
151 | 20000000 | 0.5 | JavaFoil+Calcfoil stall+Eppler ext transition
152 | 20000000 | 0.5 | XFOIL ncrit=9

## 1. Re 50k Mach 0.00 (1)
BIGFOIL.COM POLAR EXPORT
GA 37-418
GA 37-418 |  |  |  | Cl Max: | 1.593 | at alpha= | 12 | deg
JavaFoil+Calcfoil stall+Eppler ext transition |  |  |  | L/D Max: | 33 | at alpha= | 7 | deg
Re: | 50000 |  |  | Cd Min: | 0.02019 | at alpha= | -1 | deg
Mach: | 0 |  |  | Cl=0 at alpha= | -3.0161 | deg
|  |  |  | @ Cl=0.1, Cd= | 0.020735
|  |  |  | @ Cl=0.4, Cd= | 0.023648
|  |  |  | @ Cl=0.6, Cd= | 0.024969
alpha (deg) | Cl | Cd | Cm | Cl/Cd
-20 | -0.773 | 0.29345 | -0.011 | -2.634
-19.5 | -0.785 | 0.27048 | -0.011 | -2.904
-19 | -0.797 | 0.26415 | -0.012 | -3.017
-18.5 | -0.807 | 0.24451 | -0.012 | -3.301
-18 | -0.816 | 0.22953 | -0.012 | -3.554
-17.5 | -0.823 | 0.22598 | -0.012 | -3.641
-17 | -0.828 | 0.20737 | -0.013 | -3.993
-16.5 | -0.831 | 0.19645 | -0.013 | -4.231
-16 | -0.832 | 0.1872 | -0.013 | -4.446
-15.5 | -0.831 | 0.17043 | -0.014 | -4.874
-15 | -0.827 | 0.16254 | -0.014 | -5.086
-14.5 | -0.82 | 0.15004 | -0.014 | -5.466
-14 | -0.811 | 0.14603 | -0.015 | -5.551
-13.5 | -0.798 | 0.13305 | -0.015 | -5.998
-13 | -0.783 | 0.12563 | -0.015 | -6.231
-12.5 | -0.764 | 0.11831 | -0.016 | -6.462
-12 | -0.743 | 0.1106 | -0.016 | -6.719
-11.5 | -0.719 | 0.10095 | -0.017 | -7.121
-11 | -0.692 | 0.09544 | -0.017 | -7.247
-10.5 | -0.662 | 0.08847 | -0.018 | -7.48
-10 | -0.629 | 0.08312 | -0.018 | -7.569
-9.5 | -0.593 | 0.07765 | -0.019 | -7.641
-9 | -0.556 | 0.073 | -0.019 | -7.609
-8.5 | -0.516 | 0.0684 | -0.02 | -7.538
-8 | -0.474 | 0.0647 | -0.021 | -7.33
-7.5 | -0.431 | 0.06071 | -0.021 | -7.1
-7 | -0.387 | 0.05753 | -0.022 | -6.718
-6.5 | -0.341 | 0.05404 | -0.023 | -6.307
-6 | -0.294 | 0.05115 | -0.023 | -5.748
-5.5 | -0.246 | 0.04872 | -0.024 | -5.057
-5 | -0.198 | 0.04634 | -0.025 | -4.271
-4.5 | -0.181 | 0.02161 | -0.052 | -8.357
-4 | -0.121 | 0.02124 | -0.053 | -5.684
-3.5 | -0.06 | 0.02091 | -0.054 | -2.867
-3 | 0.002 | 0.02146 | -0.052 | 0.071
-2.5 | 0.061 | 0.02098 | -0.053 | 2.929
-2 | 0.123 | 0.02059 | -0.055 | 5.958
-1.5 | 0.184 | 0.02036 | -0.056 | 9.057
-1 | 0.247 | 0.02019 | -0.057 | 12.228
-0.5 | 0.31 | 0.02019 | -0.058 | 15.364
0 | 0.352 | 0.0234 | -0.059 | 15.037
0.5 | 0.41 | 0.0237 | -0.06 | 17.291
1 | 0.468 | 0.02409 | -0.061 | 19.413
1.5 | 0.525 | 0.02454 | -0.062 | 21.392
2 | 0.582 | 0.02478 | -0.063 | 23.495
2.5 | 0.639 | 0.02538 | -0.063 | 25.181
3 | 0.696 | 0.02602 | -0.064 | 26.748
3.5 | 0.752 | 0.02682 | -0.065 | 28.056
4 | 0.809 | 0.02759 | -0.066 | 29.313
4.5 | 0.865 | 0.02854 | -0.066 | 30.321
5 | 0.921 | 0.02958 | -0.067 | 31.127
5.5 | 0.97 | 0.03049 | -0.068 | 31.805
6 | 1.023 | 0.03175 | -0.069 | 32.219
6.5 | 1.075 | 0.0327 | -0.069 | 32.877
7 | 1.127 | 0.03415 | -0.07 | 33
7.5 | 1.177 | 0.03572 | -0.071 | 32.94
8 | 1.225 | 0.03745 | -0.071 | 32.72
8.5 | 1.273 | 0.03985 | -0.072 | 31.937
9 | 1.318 | 0.04179 | -0.073 | 31.535
9.5 | 1.408 | 0.04312 | -0.077 | 32.647
10 | 1.451 | 0.04536 | -0.078 | 31.982
10.5 | 1.491 | 0.04773 | -0.079 | 31.239
11 | 1.529 | 0.05029 | -0.079 | 30.402
11.5 | 1.564 | 0.05302 | -0.08 | 29.5
12 | 1.593 | 0.05621 | -0.08 | 28.339
12.5 | 1.425 | 0.09906 | -0.047 | 14.38
13 | 1.443 | 0.10665 | -0.043 | 13.533
13.5 | 1.464 | 0.11363 | -0.042 | 12.887
14 | 1.483 | 0.121 | -0.041 | 12.257
14.5 | 1.499 | 0.12941 | -0.041 | 11.582
15 | 1.511 | 0.13666 | -0.039 | 11.055
15.5 | 1.521 | 0.14704 | -0.04 | 10.345
16 | 1.528 | 0.15629 | -0.039 | 9.776
16.5 | 1.532 | 0.16729 | -0.039 | 9.157
17 | 1.533 | 0.17707 | -0.039 | 8.66

## 2. Re 50k Mach 0.00 (2)
BIGFOIL.COM POLAR EXPORT
GA 37-418
GA 37-418 |  |  |  | Cl Max: | 0.9884 | at alpha= | 15.5 | deg
XFOIL ncrit=9 |  |  |  | L/D Max: | 8.428 | at alpha= | 14.5 | deg
Re: | 50000 |  |  | Cd Min: | 0.1559 | at alpha= | 16 | deg
Mach: | 0 |  |  | Cl=0 at alpha= | 3.1218 | deg
|  |  |  | @ Cl=0.1, Cd= | 0.065251
|  |  |  | @ Cl=0.4, Cd= | 0.094806
|  |  |  | @ Cl=0.6, Cd= | 0.12678
alpha (deg) | Cl | Cd | Cm | Cl/Cd
-10.5 | -0.3964 | 0.14155 | -0.0221 | -2.8004
-10 | -0.3351 | 0.13122 | -0.0279 | -2.5537
-9.5 | -0.3055 | 0.12442 | -0.0332 | -2.4554
-8.5 | -0.4874 | 0.0907 | -0.0587 | -5.3738
-8 | -0.6034 | 0.08064 | -0.0567 | -7.4826
-7.5 | -0.6741 | 0.07156 | -0.0518 | -9.4201
-7 | -0.6788 | 0.06532 | -0.048 | -10.3919
-6.5 | -0.6766 | 0.05914 | -0.0446 | -11.4406
-5.5 | -0.7256 | 0.0514 | -0.0231 | -14.1167
-5 | -0.6925 | 0.04766 | -0.0215 | -14.53
-4.5 | -0.6547 | 0.04463 | -0.02 | -14.6695
-4 | -0.6165 | 0.04243 | -0.0184 | -14.5298
-3.5 | -0.5774 | 0.04079 | -0.0165 | -14.1554
-3 | -0.5398 | 0.03937 | -0.0143 | -13.7109
-2.5 | -0.5131 | 0.0363 | -0.0093 | -14.135
-2 | -0.5129 | 0.03857 | 0.0067 | -13.2979
-1.5 | -0.5062 | 0.0401 | 0.0192 | -12.6234
-1 | -0.4931 | 0.04143 | 0.0305 | -11.902
-0.5 | -0.2756 | 0.05086 | 0.002 | -5.4188
0 | -0.1805 | 0.05325 | -0.0128 | -3.3897
0.5 | -0.1915 | 0.05113 | -0.0079 | -3.7454
1 | -0.2077 | 0.04838 | -0.002 | -4.2931
1.5 | -0.1706 | 0.04944 | -0.0059 | -3.4506
2 | -0.1159 | 0.05178 | -0.0115 | -2.2383
2.5 | -0.0586 | 0.0552 | -0.0167 | -1.0616
3 | -0.0123 | 0.05749 | -0.0194 | -0.21395
4 | 0.0887 | 0.06437 | -0.0258 | 1.378
4.5 | 0.1363 | 0.06808 | -0.0284 | 2.0021
6 | 0.2577 | 0.07881 | -0.033 | 3.2699
6.5 | 0.286 | 0.08152 | -0.0329 | 3.5083
7 | 0.3186 | 0.08501 | -0.0337 | 3.7478
7.5 | 0.3527 | 0.08893 | -0.0347 | 3.966
8 | 0.3879 | 0.09325 | -0.0361 | 4.1598
8.5 | 0.4264 | 0.0982 | -0.0378 | 4.3422
9 | 0.4711 | 0.10446 | -0.0404 | 4.5099
9.5 | 0.4758 | 0.10692 | -0.0391 | 4.4501
10.5 | 0.5364 | 0.11748 | -0.0419 | 4.5659
11.5 | 0.5851 | 0.1272 | -0.0437 | 4.5998
12 | 0.6638 | 0.12498 | -0.0408 | 5.3112
12.5 | 0.7123 | 0.12606 | -0.0396 | 5.6505
13 | 0.7814 | 0.12471 | -0.0374 | 6.2657
13.5 | 0.7986 | 0.1281 | -0.0368 | 6.2342
14 | 0.8418 | 0.12761 | -0.0344 | 6.5967
14.5 | 0.9495 | 0.11266 | -0.0252 | 8.428
15 | 0.8843 | 0.13434 | -0.033 | 6.5826
15.5 | 0.9884 | 0.11907 | -0.023 | 8.301
16 | 0.8713 | 0.1559 | -0.0403 | 5.5888

## 3. Re 50k Mach 0.10 (1)
BIGFOIL.COM POLAR EXPORT
GA 37-418
GA 37-418 |  |  |  | Cl Max: | 1.595 | at alpha= | 12 | deg
JavaFoil+Calcfoil stall+Eppler ext transition |  |  |  | L/D Max: | 32.914 | at alpha= | 7 | deg
Re: | 50000 |  |  | Cd Min: | 0.02028 | at alpha= | -1 | deg
Mach: | 0.1 |  |  | Cl=0 at alpha= | -3.0161 | deg
|  |  |  | @ Cl=0.1, Cd= | 0.020832
|  |  |  | @ Cl=0.4, Cd= | 0.023763
|  |  |  | @ Cl=0.6, Cd= | 0.025061
alpha (deg) | Cl | Cd | Cm | Cl/Cd
-20 | -0.725 | 0.30031 | -0.011 | -2.415
-19.5 | -0.741 | 0.2844 | -0.011 | -2.606
-19 | -0.756 | 0.27242 | -0.012 | -2.775
-18.5 | -0.769 | 0.24957 | -0.012 | -3.083
-18 | -0.781 | 0.24039 | -0.012 | -3.25
-17.5 | -0.792 | 0.22427 | -0.012 | -3.53
-17 | -0.8 | 0.21333 | -0.013 | -3.751
-16.5 | -0.807 | 0.20499 | -0.013 | -3.934
-16 | -0.811 | 0.1893 | -0.013 | -4.282
-15.5 | -0.812 | 0.17592 | -0.014 | -4.615
-15 | -0.811 | 0.16755 | -0.014 | -4.839
-14.5 | -0.807 | 0.15666 | -0.015 | -5.15
-14 | -0.8 | 0.14224 | -0.015 | -5.622
-13.5 | -0.789 | 0.13748 | -0.015 | -5.741
-13 | -0.776 | 0.1298 | -0.015 | -5.977
-12.5 | -0.759 | 0.1174 | -0.016 | -6.467
-12 | -0.739 | 0.11021 | -0.016 | -6.709
-11.5 | -0.716 | 0.10328 | -0.017 | -6.937
-11 | -0.69 | 0.09748 | -0.017 | -7.082
-10.5 | -0.661 | 0.09005 | -0.018 | -7.344
-10 | -0.629 | 0.08458 | -0.018 | -7.442
-9.5 | -0.594 | 0.07882 | -0.019 | -7.538
-9 | -0.557 | 0.07398 | -0.02 | -7.524
-8.5 | -0.517 | 0.06926 | -0.02 | -7.466
-8 | -0.476 | 0.06463 | -0.021 | -7.359
-7.5 | -0.433 | 0.06123 | -0.021 | -7.065
-7 | -0.388 | 0.05748 | -0.022 | -6.75
-6.5 | -0.342 | 0.05435 | -0.023 | -6.297
-6 | -0.295 | 0.05136 | -0.024 | -5.75
-5.5 | -0.247 | 0.04869 | -0.024 | -5.082
-5 | -0.199 | 0.04634 | -0.025 | -4.291
-4.5 | -0.181 | 0.0217 | -0.052 | -8.359
-4 | -0.121 | 0.02133 | -0.053 | -5.685
-3.5 | -0.06 | 0.02098 | -0.054 | -2.87
-3 | 0.002 | 0.02162 | -0.052 | 0.071
-2.5 | 0.062 | 0.02105 | -0.054 | 2.934
-2 | 0.123 | 0.0207 | -0.055 | 5.951
-1.5 | 0.185 | 0.02042 | -0.056 | 9.071
-1 | 0.248 | 0.02028 | -0.057 | 12.224
-0.5 | 0.311 | 0.02029 | -0.058 | 15.346
0 | 0.354 | 0.02347 | -0.06 | 15.061
0.5 | 0.412 | 0.02384 | -0.061 | 17.277
1 | 0.47 | 0.02425 | -0.061 | 19.363
1.5 | 0.527 | 0.02468 | -0.062 | 21.37
2 | 0.585 | 0.02489 | -0.063 | 23.498
2.5 | 0.642 | 0.02554 | -0.064 | 25.14
3 | 0.699 | 0.02618 | -0.064 | 26.699
3.5 | 0.756 | 0.02696 | -0.065 | 28.025
4 | 0.813 | 0.02783 | -0.066 | 29.2
4.5 | 0.869 | 0.0287 | -0.067 | 30.281
5 | 0.925 | 0.02971 | -0.067 | 31.148
5.5 | 0.974 | 0.03075 | -0.068 | 31.678
6 | 1.027 | 0.03196 | -0.069 | 32.146
6.5 | 1.08 | 0.03299 | -0.07 | 32.737
7 | 1.131 | 0.03438 | -0.07 | 32.914
7.5 | 1.182 | 0.03603 | -0.071 | 32.815
8 | 1.231 | 0.03774 | -0.072 | 32.609
8.5 | 1.278 | 0.04017 | -0.072 | 31.801
9 | 1.323 | 0.04211 | -0.073 | 31.422
9.5 | 1.413 | 0.0436 | -0.078 | 32.408
10 | 1.455 | 0.0459 | -0.078 | 31.71
10.5 | 1.495 | 0.0484 | -0.079 | 30.898
11 | 1.533 | 0.05099 | -0.08 | 30.061
11.5 | 1.567 | 0.05374 | -0.08 | 29.158
12 | 1.595 | 0.05718 | -0.08 | 27.894
12.5 | 1.424 | 0.10012 | -0.046 | 14.226
13 | 1.444 | 0.10712 | -0.042 | 13.481
13.5 | 1.464 | 0.11451 | -0.042 | 12.786
14 | 1.481 | 0.12201 | -0.041 | 12.139
14.5 | 1.495 | 0.13101 | -0.041 | 11.413
15 | 1.505 | 0.13973 | -0.039 | 10.774
15.5 | 1.514 | 0.14702 | -0.04 | 10.296
16 | 1.518 | 0.15931 | -0.039 | 9.529
16.5 | 1.52 | 0.16942 | -0.039 | 8.971
17 | 1.518 | 0.17948 | -0.039 | 8.459

## 4. Re 50k Mach 0.10 (2)
BIGFOIL.COM POLAR EXPORT
GA 37-418
GA 37-418 |  |  |  | Cl Max: | 1.2074 | at alpha= | 15 | deg
XFOIL ncrit=9 |  |  |  | L/D Max: | 15.3049 | at alpha= | 15 | deg
Re: | 50000 |  |  | Cd Min: | 0.24348 | at alpha= | 20 | deg
Mach: | 0.1 |  |  | Cl=0 at alpha= | 3.132 | deg
|  |  |  | @ Cl=0.1, Cd= | 0.065642
|  |  |  | @ Cl=0.4, Cd= | 0.095223
|  |  |  | @ Cl=0.6, Cd= | 0.12812
alpha (deg) | Cl | Cd | Cm | Cl/Cd
-10.5 | -0.3774 | 0.14034 | -0.0231 | -2.6892
-10 | -0.3277 | 0.13132 | -0.0292 | -2.4954
-9.5 | -0.3013 | 0.12478 | -0.0342 | -2.4146
-8.5 | -0.4713 | 0.0914 | -0.0598 | -5.1565
-8 | -0.5869 | 0.08131 | -0.0588 | -7.2181
-7.5 | -0.6704 | 0.07283 | -0.0524 | -9.205
-7 | -0.6759 | 0.06654 | -0.0487 | -10.1578
-6.5 | -0.6768 | 0.06029 | -0.0452 | -11.2257
-6 | -0.663 | 0.05547 | -0.0421 | -11.9524
-5.5 | -0.7301 | 0.05233 | -0.0233 | -13.9518
-5 | -0.6977 | 0.04841 | -0.0218 | -14.4123
-4.5 | -0.66 | 0.04538 | -0.0202 | -14.5439
-4 | -0.622 | 0.04288 | -0.0187 | -14.5056
-3.5 | -0.5825 | 0.04114 | -0.0168 | -14.159
-3 | -0.5443 | 0.03973 | -0.0145 | -13.7
-2.5 | -0.5101 | 0.03656 | -0.0123 | -13.9524
-2 | -0.5131 | 0.03857 | 0.0051 | -13.3031
-1.5 | -0.5072 | 0.04024 | 0.0184 | -12.6044
-1 | -0.495 | 0.04151 | 0.0297 | -11.9248
-0.5 | -0.2852 | 0.0509 | 0.0036 | -5.6031
0 | -0.1796 | 0.05368 | -0.013 | -3.3458
0.5 | -0.1899 | 0.05162 | -0.0082 | -3.6788
1 | -0.2057 | 0.04893 | -0.0024 | -4.204
1.5 | -0.1707 | 0.04983 | -0.006 | -3.4256
2 | -0.1168 | 0.05208 | -0.0114 | -2.2427
2.5 | -0.0633 | 0.05502 | -0.016 | -1.1505
3 | -0.0135 | 0.05771 | -0.0193 | -0.23393
4 | 0.0888 | 0.06476 | -0.0259 | 1.3712
4.5 | 0.1368 | 0.06854 | -0.0285 | 1.9959
5 | 0.1837 | 0.07258 | -0.031 | 2.531
5.5 | 0.221 | 0.0758 | -0.032 | 2.9156
6 | 0.2498 | 0.07825 | -0.0318 | 3.1923
6.5 | 0.283 | 0.08151 | -0.0325 | 3.472
7 | 0.3177 | 0.08522 | -0.0335 | 3.728
7.5 | 0.353 | 0.08927 | -0.0347 | 3.9543
8 | 0.3894 | 0.09373 | -0.0362 | 4.1545
9 | 0.4663 | 0.10456 | -0.04 | 4.4596
9.5 | 0.4753 | 0.10722 | -0.039 | 4.4329
10 | 0.5167 | 0.11303 | -0.0412 | 4.5714
10.5 | 0.5315 | 0.11746 | -0.0415 | 4.5249
11 | 0.5824 | 0.12432 | -0.044 | 4.6847
11.5 | 0.5984 | 0.1282 | -0.0442 | 4.6677
12 | 0.6873 | 0.12378 | -0.0401 | 5.5526
12.5 | 0.7123 | 0.12654 | -0.0395 | 5.6291
13 | 0.7659 | 0.12699 | -0.038 | 6.0312
13.5 | 0.7948 | 0.12928 | -0.037 | 6.1479
14 | 0.8785 | 0.12176 | -0.0312 | 7.215
14.5 | 1.1493 | 0.07834 | -0.0111 | 14.6707
15 | 1.2074 | 0.07889 | -0.0084 | 15.3049
15.5 | 0.9884 | 0.12021 | -0.023 | 8.2223
16 | 0.8708 | 0.15719 | -0.0407 | 5.5398
16.5 | 0.8551 | 0.17144 | -0.0474 | 4.9878
17 | 0.8489 | 0.18501 | -0.0539 | 4.5884
18 | 0.8164 | 0.21488 | -0.0729 | 3.7993
18.5 | 0.85 | 0.225 | -0.0747 | 3.7778
19 | 0.8452 | 0.22712 | -0.0796 | 3.7214
19.5 | 0.8573 | 0.23322 | -0.0835 | 3.6759
20 | 0.8885 | 0.24348 | -0.0854 | 3.6492

## 5. Re 50k Mach 0.25 (1)
BIGFOIL.COM POLAR EXPORT
GA 37-418
GA 37-418 |  |  |  | Cl Max: | 1.575 | at alpha= | 11.5 | deg
JavaFoil+Calcfoil stall+Eppler ext transition |  |  |  | L/D Max: | 32.398 | at alpha= | 7 | deg
Re: | 50000 |  |  | Cd Min: | 0.02075 | at alpha= | -0.5 | deg
Mach: | 0.25 |  |  | Cl=0 at alpha= | -3.0156 | deg
|  |  |  | @ Cl=0.1, Cd= | 0.021411
|  |  |  | @ Cl=0.4, Cd= | 0.024232
|  |  |  | @ Cl=0.6, Cd= | 0.02557
alpha (deg) | Cl | Cd | Cm | Cl/Cd
-18 | -0.464 | 0.361 | -0.012 | -1.286
-17.5 | -0.508 | 0.32598 | -0.013 | -1.559
-17 | -0.548 | 0.28789 | -0.013 | -1.905
-16.5 | -0.585 | 0.27638 | -0.013 | -2.116
-16 | -0.617 | 0.2411 | -0.013 | -2.561
-15.5 | -0.646 | 0.2181 | -0.014 | -2.961
-15 | -0.67 | 0.19755 | -0.014 | -3.389
-14.5 | -0.688 | 0.17925 | -0.014 | -3.841
-14 | -0.702 | 0.16979 | -0.015 | -4.136
-13.5 | -0.711 | 0.15833 | -0.015 | -4.491
-13 | -0.714 | 0.14478 | -0.015 | -4.934
-12.5 | -0.712 | 0.13456 | -0.016 | -5.293
-12 | -0.705 | 0.12367 | -0.016 | -5.7
-11.5 | -0.692 | 0.11384 | -0.017 | -6.083
-11 | -0.675 | 0.1041 | -0.017 | -6.485
-10.5 | -0.653 | 0.09503 | -0.018 | -6.872
-10 | -0.627 | 0.08886 | -0.018 | -7.053
-9.5 | -0.595 | 0.08225 | -0.019 | -7.237
-9 | -0.56 | 0.07729 | -0.019 | -7.251
-8.5 | -0.523 | 0.0718 | -0.02 | -7.28
-8 | -0.483 | 0.06657 | -0.021 | -7.25
-7.5 | -0.44 | 0.06258 | -0.022 | -7.034
-7 | -0.396 | 0.0586 | -0.022 | -6.754
-6.5 | -0.35 | 0.0555 | -0.023 | -6.302
-6 | -0.302 | 0.05217 | -0.024 | -5.794
-5.5 | -0.254 | 0.04959 | -0.025 | -5.113
-5 | -0.204 | 0.04691 | -0.025 | -4.345
-4.5 | -0.186 | 0.02217 | -0.053 | -8.366
-4 | -0.124 | 0.02179 | -0.054 | -5.695
-3.5 | -0.062 | 0.02143 | -0.055 | -2.876
-3 | 0.002 | 0.02239 | -0.053 | 0.07
-2.5 | 0.063 | 0.02164 | -0.055 | 2.919
-2 | 0.126 | 0.02125 | -0.056 | 5.929
-1.5 | 0.19 | 0.02093 | -0.057 | 9.057
-1 | 0.254 | 0.02079 | -0.058 | 12.204
-0.5 | 0.319 | 0.02075 | -0.06 | 15.361
0 | 0.363 | 0.02401 | -0.061 | 15.105
0.5 | 0.423 | 0.02437 | -0.062 | 17.341
1 | 0.482 | 0.02482 | -0.063 | 19.407
1.5 | 0.541 | 0.02495 | -0.064 | 21.692
2 | 0.6 | 0.02557 | -0.065 | 23.465
2.5 | 0.659 | 0.02621 | -0.065 | 25.132
3 | 0.717 | 0.02694 | -0.066 | 26.611
3.5 | 0.776 | 0.02773 | -0.067 | 27.968
4 | 0.834 | 0.02869 | -0.068 | 29.057
4.5 | 0.892 | 0.0296 | -0.068 | 30.127
5 | 0.949 | 0.03076 | -0.069 | 30.865
5.5 | 0.999 | 0.03181 | -0.07 | 31.386
6 | 1.053 | 0.03309 | -0.071 | 31.818
6.5 | 1.106 | 0.03419 | -0.071 | 32.36
7 | 1.159 | 0.03578 | -0.072 | 32.398
7.5 | 1.21 | 0.03751 | -0.073 | 32.253
8 | 1.259 | 0.03935 | -0.073 | 31.995
8.5 | 1.306 | 0.04201 | -0.074 | 31.08
9 | 1.351 | 0.04413 | -0.075 | 30.609
9.5 | 1.439 | 0.04633 | -0.079 | 31.054
10 | 1.479 | 0.049 | -0.08 | 30.191
10.5 | 1.517 | 0.05186 | -0.081 | 29.246
11 | 1.55 | 0.05483 | -0.081 | 28.271
11.5 | 1.575 | 0.05833 | -0.082 | 27.006
12 | 1.404 | 0.09873 | -0.044 | 14.219
12.5 | 1.424 | 0.10545 | -0.043 | 13.506
13 | 1.439 | 0.11356 | -0.041 | 12.672
13.5 | 1.45 | 0.12195 | -0.04 | 11.886
14 | 1.456 | 0.13177 | -0.04 | 11.047
14.5 | 1.457 | 0.14049 | -0.04 | 10.371
15 | 1.453 | 0.15187 | -0.039 | 9.566
15.5 | 1.444 | 0.16215 | -0.039 | 8.904
16 | 1.429 | 0.1759 | -0.039 | 8.126
16.5 | 1.409 | 0.18736 | -0.038 | 7.522

## 6. Re 50k Mach 0.25 (2)
BIGFOIL.COM POLAR EXPORT
GA 37-418
GA 37-418 |  |  |  | Cl Max: | 0.9036 | at alpha= | 20 | deg
XFOIL ncrit=9 |  |  |  | L/D Max: | 5.8851 | at alpha= | 15 | deg
Re: | 50000 |  |  | Cd Min: | 0.24946 | at alpha= | 20 | deg
Mach: | 0.25 |  |  | Cl=0 at alpha= | 3.1637 | deg
|  |  |  | @ Cl=0.1, Cd= | 0.067542
|  |  |  | @ Cl=0.4, Cd= | 0.097022
|  |  |  | @ Cl=0.6, Cd= | 0.12957
alpha (deg) | Cl | Cd | Cm | Cl/Cd
-10.5 | -0.3202 | 0.13913 | -0.0306 | -2.3014
-10 | -0.2914 | 0.13207 | -0.0367 | -2.2064
-9.5 | -0.2887 | 0.12752 | -0.0407 | -2.264
-8.5 | -0.4915 | 0.09202 | -0.0684 | -5.3412
-8 | -0.5035 | 0.08557 | -0.0662 | -5.8841
-7.5 | -0.6318 | 0.07843 | -0.059 | -8.0556
-7 | -0.6352 | 0.07177 | -0.0567 | -8.8505
-6.5 | -0.6527 | 0.06573 | -0.052 | -9.93
-6 | -0.6698 | 0.06087 | -0.0451 | -11.0038
-5.5 | -0.7497 | 0.05801 | -0.0246 | -12.9236
-5 | -0.724 | 0.05287 | -0.023 | -13.694
-4.5 | -0.6895 | 0.04872 | -0.0215 | -14.1523
-4 | -0.6512 | 0.04555 | -0.0199 | -14.2964
-3.5 | -0.6098 | 0.04335 | -0.0181 | -14.0669
-3 | -0.5695 | 0.04174 | -0.0159 | -13.644
-2.5 | -0.5302 | 0.04027 | -0.0136 | -13.1661
-2 | -0.5126 | 0.03843 | -0.0044 | -13.3385
-1.5 | -0.51 | 0.04064 | 0.0113 | -12.5492
-1 | -0.5028 | 0.04211 | 0.0247 | -11.9402
-0.5 | -0.3352 | 0.05106 | 0.0117 | -6.5648
0 | -0.2225 | 0.05393 | -0.0053 | -4.1257
0.5 | -0.1829 | 0.05419 | -0.0098 | -3.3752
1 | -0.1952 | 0.05183 | -0.0044 | -3.7662
1.5 | -0.1661 | 0.05228 | -0.007 | -3.1771
2.5 | -0.074 | 0.05585 | -0.0147 | -1.325
3 | -0.0182 | 0.05921 | -0.0192 | -0.30738
3.5 | 0.0374 | 0.06311 | -0.0232 | 0.59262
4 | 0.0856 | 0.06665 | -0.0259 | 1.2843
4.5 | 0.1208 | 0.06883 | -0.0264 | 1.755
5 | 0.1605 | 0.07185 | -0.0277 | 2.2338
5.5 | 0.2013 | 0.07532 | -0.0292 | 2.6726
6 | 0.2414 | 0.07902 | -0.0307 | 3.0549
6.5 | 0.2809 | 0.08297 | -0.0322 | 3.3856
7 | 0.3205 | 0.08725 | -0.0338 | 3.6734
7.5 | 0.3615 | 0.09203 | -0.0357 | 3.9281
8 | 0.405 | 0.09767 | -0.038 | 4.1466
8.5 | 0.418 | 0.10033 | -0.037 | 4.1663
9 | 0.446 | 0.10451 | -0.0378 | 4.2675
9.5 | 0.4902 | 0.11064 | -0.0402 | 4.4306
10 | 0.5043 | 0.11471 | -0.0403 | 4.3963
10.5 | 0.5478 | 0.12081 | -0.0424 | 4.5344
11 | 0.5576 | 0.12487 | -0.0425 | 4.4654
11.5 | 0.5849 | 0.13017 | -0.0437 | 4.4934
12 | 0.6862 | 0.12614 | -0.0396 | 5.44
12.5 | 0.712 | 0.1294 | -0.0393 | 5.5023
13 | 0.7648 | 0.13049 | -0.0378 | 5.861
13.5 | 0.7853 | 0.13433 | -0.0375 | 5.8461
14 | 0.8097 | 0.138 | -0.0371 | 5.8674
14.5 | 0.828 | 0.14303 | -0.0376 | 5.789
15 | 0.8594 | 0.14603 | -0.0367 | 5.8851
15.5 | 0.8553 | 0.15658 | -0.0407 | 5.4624
16 | 0.8315 | 0.17149 | -0.0485 | 4.8487
16.5 | 0.8282 | 0.18291 | -0.0544 | 4.5279
17 | 0.8596 | 0.19086 | -0.0558 | 4.5038
18 | 0.8235 | 0.21891 | -0.0759 | 3.7618
18.5 | 0.8572 | 0.22935 | -0.0779 | 3.7375
19 | 0.8576 | 0.23209 | -0.0829 | 3.6951
19.5 | 0.8708 | 0.23838 | -0.0869 | 3.653
20 | 0.9036 | 0.24946 | -0.0889 | 3.6222

## 7. Re 50k Mach 0.50 (1)
BIGFOIL.COM POLAR EXPORT
GA 37-418
GA 37-418 |  |  |  | Cl Max: | 1.49 | at alpha= | 9.5 | deg
JavaFoil+Calcfoil stall+Eppler ext transition |  |  |  | L/D Max: | 29.593 | at alpha= | 6.5 | deg
Re: | 50000 |  |  | Cd Min: | 0.02314 | at alpha= | -3 | deg
Mach: | 0.5 |  |  | Cl=0 at alpha= | -3.0143 | deg
|  |  |  | @ Cl=0.1, Cd= | 0.024645
|  |  |  | @ Cl=0.4, Cd= | 0.026251
|  |  |  | @ Cl=0.6, Cd= | 0.028279
alpha (deg) | Cl | Cd | Cm | Cl/Cd
-20 | -0.966 | 0.46488 | -0.019 | -2.078
-19.5 | -0.939 | 0.44875 | -0.019 | -2.092
-19 | -0.911 | 0.43804 | -0.02 | -2.081
-18.5 | -0.884 | 0.43146 | -0.02 | -2.048
-18 | -0.856 | 0.43354 | -0.021 | -1.975
-17.5 | -0.825 | 0.38181 | -0.02 | -2.161
-17 | -0.797 | 0.3818 | -0.019 | -2.086
-16.5 | -0.769 | 0.36517 | -0.02 | -2.105
-16 | -0.741 | 0.34415 | -0.02 | -2.152
-15.5 | -0.713 | 0.32929 | -0.02 | -2.165
-15 | -0.685 | 0.31642 | -0.021 | -2.165
-14.5 | -0.657 | 0.32405 | -0.021 | -2.028
-14 | -0.629 | 0.32057 | -0.022 | -1.962
-13.5 | -0.601 | 0.31244 | -0.022 | -1.923
-13 | -0.571 | 0.27517 | -0.021 | -2.076
-12.5 | -0.543 | 0.27053 | -0.02 | -2.006
-12 | -0.514 | 0.25576 | -0.02 | -2.011
-11.5 | -0.486 | 0.25613 | -0.021 | -1.898
-11 | -0.458 | 0.24107 | -0.021 | -1.899
-10.5 | -0.429 | 0.22212 | -0.022 | -1.933
-10 | -0.401 | 0.21574 | -0.022 | -1.859
-9.5 | -0.372 | 0.19056 | -0.021 | -1.952
-9 | -0.344 | 0.20494 | -0.021 | -1.676
-8.5 | -0.315 | 0.17514 | -0.02 | -1.797
-8 | -0.431 | 0.09281 | -0.02 | -4.647
-7.5 | -0.436 | 0.07895 | -0.021 | -5.521
-7 | -0.411 | 0.06842 | -0.023 | -6
-6.5 | -0.373 | 0.06236 | -0.024 | -5.974
-6 | -0.327 | 0.05702 | -0.025 | -5.741
-5.5 | -0.278 | 0.05356 | -0.026 | -5.184
-5 | -0.225 | 0.05012 | -0.027 | -4.485
-4.5 | -0.17 | 0.04733 | -0.028 | -3.59
-4 | -0.114 | 0.04519 | -0.029 | -2.515
-3.5 | -0.068 | 0.02361 | -0.06 | -2.876
-3 | 0.002 | 0.02314 | -0.061 | 0.078
-2.5 | 0.069 | 0.025 | -0.058 | 2.751
-2 | 0.138 | 0.02421 | -0.06 | 5.693
-1.5 | 0.208 | 0.02361 | -0.062 | 8.812
-1 | 0.279 | 0.02329 | -0.063 | 11.986
-0.5 | 0.351 | 0.02317 | -0.065 | 15.149
0 | 0.403 | 0.02644 | -0.066 | 15.246
0.5 | 0.469 | 0.02696 | -0.067 | 17.403
1 | 0.535 | 0.02759 | -0.069 | 19.4
1.5 | 0.601 | 0.02829 | -0.07 | 21.251
2 | 0.667 | 0.0287 | -0.071 | 23.229
2.5 | 0.732 | 0.02963 | -0.072 | 24.704
3 | 0.797 | 0.03071 | -0.073 | 25.941
3.5 | 0.862 | 0.03177 | -0.074 | 27.128
4 | 0.926 | 0.03293 | -0.075 | 28.125
4.5 | 0.99 | 0.03433 | -0.076 | 28.847
5 | 1.054 | 0.03585 | -0.076 | 29.414
5.5 | 1.105 | 0.03755 | -0.077 | 29.421
6 | 1.163 | 0.03934 | -0.078 | 29.562
6.5 | 1.22 | 0.04122 | -0.079 | 29.593
7 | 1.274 | 0.04349 | -0.08 | 29.301
7.5 | 1.324 | 0.04571 | -0.08 | 28.959
8 | 1.368 | 0.04845 | -0.081 | 28.232
8.5 | 1.449 | 0.05418 | -0.086 | 26.74
9 | 1.478 | 0.05808 | -0.087 | 25.442
9.5 | 1.49 | 0.0631 | -0.087 | 23.609
10 | 1.302 | 0.09129 | -0.045 | 14.263
10.5 | 1.266 | 0.10366 | -0.041 | 12.217
11 | 1.146 | 0.12124 | -0.038 | 9.454
11.5 | 0.827 | 0.19679 | -0.037 | 4.204
12 | 0.856 | 0.22402 | -0.04 | 3.819
12.5 | 0.885 | 0.28215 | -0.045 | 3.136
13 | 0.912 | 0.29029 | -0.045 | 3.143
13.5 | 0.94 | 0.28273 | -0.046 | 3.325
14 | 0.971 | 0.33638 | -0.052 | 2.886
14.5 | 0.998 | 0.33675 | -0.053 | 2.965

## 8. Re 50k Mach 0.50 (2)
BIGFOIL.COM POLAR EXPORT
GA 37-418
GA 37-418 |  |  |  | Cl Max: | 0.9677 | at alpha= | 20 | deg
XFOIL ncrit=9 |  |  |  | L/D Max: | 4.9967 | at alpha= | 12 | deg
Re: | 50000 |  |  | Cd Min: | 0.27388 | at alpha= | 20 | deg
Mach: | 0.5 |  |  | Cl=0 at alpha= | 3.4899 | deg
|  |  |  | @ Cl=0.1, Cd= | 0.07455
|  |  |  | @ Cl=0.4, Cd= | 0.10665
|  |  |  | @ Cl=0.6, Cd= | 0.13477
alpha (deg) | Cl | Cd | Cm | Cl/Cd
-9.5 | -0.1965 | 0.13495 | -0.0634 | -1.4561
-9 | -0.2548 | 0.12285 | -0.0736 | -2.0741
-8.5 | -0.2724 | 0.11302 | -0.0792 | -2.4102
-8 | -0.2804 | 0.10769 | -0.0771 | -2.6038
-7.5 | -0.3278 | 0.09827 | -0.0819 | -3.3357
-7 | -0.3718 | 0.09289 | -0.0783 | -4.0026
-6.5 | -0.4392 | 0.08722 | -0.0742 | -5.0355
-6 | -0.5214 | 0.08221 | -0.0672 | -6.3423
-5.5 | -0.5959 | 0.07709 | -0.0585 | -7.7299
-5 | -0.7415 | 0.07723 | -0.0272 | -9.6012
-4.5 | -0.7544 | 0.06938 | -0.0252 | -10.8735
-4 | -0.7479 | 0.06213 | -0.0236 | -12.0377
-3.5 | -0.7218 | 0.05663 | -0.0218 | -12.7459
-3 | -0.6847 | 0.05201 | -0.0204 | -13.1648
-2.5 | -0.6401 | 0.04884 | -0.0184 | -13.1061
-2 | -0.5919 | 0.04685 | -0.0158 | -12.6339
-1.5 | -0.5473 | 0.04509 | -0.0131 | -12.1379
-1 | -0.5212 | 0.0437 | -0.0044 | -11.9268
-0.5 | -0.5201 | 0.04636 | 0.016 | -11.2187
0 | -0.5089 | 0.04838 | 0.0326 | -10.5188
0.5 | -0.2871 | 0.05875 | 0.0075 | -4.8868
1 | -0.184 | 0.06178 | -0.0077 | -2.9783
1.5 | -0.1224 | 0.06353 | -0.0156 | -1.9266
2 | -0.0929 | 0.06396 | -0.0169 | -1.4525
2.5 | -0.083 | 0.06344 | -0.0142 | -1.3083
3 | -0.0531 | 0.06462 | -0.0146 | -0.82173
3.5 | 0.0011 | 0.06823 | -0.0187 | 0.016122
4 | 0.0459 | 0.07099 | -0.0209 | 0.64657
4.5 | 0.0863 | 0.0735 | -0.0221 | 1.1741
5 | 0.1312 | 0.07694 | -0.0241 | 1.7052
5.5 | 0.1764 | 0.08081 | -0.0261 | 2.1829
6 | 0.2213 | 0.08502 | -0.0282 | 2.6029
6.5 | 0.2669 | 0.08972 | -0.0304 | 2.9748
7 | 0.3151 | 0.09525 | -0.033 | 3.3081
7.5 | 0.3489 | 0.09968 | -0.034 | 3.5002
8 | 0.3714 | 0.10284 | -0.0339 | 3.6114
8.5 | 0.4104 | 0.10803 | -0.0357 | 3.7989
9 | 0.456 | 0.11484 | -0.0384 | 3.9707
9.5 | 0.4713 | 0.11818 | -0.0383 | 3.988
10 | 0.5149 | 0.12507 | -0.0408 | 4.1169
10.5 | 0.5517 | 0.13078 | -0.0423 | 4.2185
11 | 0.5746 | 0.13518 | -0.0431 | 4.2506
11.5 | 0.6404 | 0.13412 | -0.0398 | 4.7748
12 | 0.689 | 0.13789 | -0.0398 | 4.9967
12.5 | 0.7113 | 0.14302 | -0.0408 | 4.9734
13 | 0.7367 | 0.14853 | -0.042 | 4.9599
13.5 | 0.7628 | 0.15437 | -0.0432 | 4.9414
14 | 0.7948 | 0.16014 | -0.0441 | 4.9632
14.5 | 0.7998 | 0.16904 | -0.0484 | 4.7314
15 | 0.8136 | 0.17768 | -0.0522 | 4.579
15.5 | 0.8179 | 0.18752 | -0.0579 | 4.3617
16 | 0.8385 | 0.19682 | -0.0619 | 4.2602
16.5 | 0.8544 | 0.20743 | -0.0672 | 4.119
17.5 | 0.8604 | 0.23246 | -0.0845 | 3.7013
18 | 0.8796 | 0.24104 | -0.0893 | 3.6492
18.5 | 0.9131 | 0.25252 | -0.0925 | 3.616
19 | 0.9199 | 0.25644 | -0.0987 | 3.5872
19.5 | 0.9476 | 0.26688 | -0.1025 | 3.5507
20 | 0.9677 | 0.27388 | -0.1073 | 3.5333

## 9. Re 100k Mach 0.00 (1)
BIGFOIL.COM POLAR EXPORT
GA 37-418
GA 37-418 |  |  |  | Cl Max: | 1.688 | at alpha= | 14 | deg
JavaFoil+Calcfoil stall+Eppler ext transition |  |  |  | L/D Max: | 45.252 | at alpha= | 6.5 | deg
Re: | 100000 |  |  | Cd Min: | 0.01471 | at alpha= | -2 | deg
Mach: | 0 |  |  | Cl=0 at alpha= | -3.0161 | deg
|  |  |  | @ Cl=0.1, Cd= | 0.014854
|  |  |  | @ Cl=0.4, Cd= | 0.017149
|  |  |  | @ Cl=0.6, Cd= | 0.018142
alpha (deg) | Cl | Cd | Cm | Cl/Cd
-20 | -0.773 | 0.24938 | -0.011 | -3.099
-19.5 | -0.785 | 0.23086 | -0.011 | -3.402
-19 | -0.797 | 0.22073 | -0.012 | -3.61
-18.5 | -0.807 | 0.20971 | -0.012 | -3.849
-18 | -0.816 | 0.2007 | -0.012 | -4.065
-17.5 | -0.823 | 0.1854 | -0.012 | -4.438
-17 | -0.828 | 0.17753 | -0.013 | -4.665
-16.5 | -0.831 | 0.16865 | -0.013 | -4.929
-16 | -0.832 | 0.15951 | -0.014 | -5.218
-15.5 | -0.831 | 0.14806 | -0.014 | -5.611
-15 | -0.827 | 0.14125 | -0.014 | -5.853
-14.5 | -0.82 | 0.12996 | -0.015 | -6.312
-14 | -0.811 | 0.1256 | -0.015 | -6.455
-13.5 | -0.798 | 0.11649 | -0.015 | -6.852
-13 | -0.783 | 0.10942 | -0.016 | -7.155
-12.5 | -0.765 | 0.10218 | -0.016 | -7.483
-12 | -0.743 | 0.09626 | -0.017 | -7.72
-11.5 | -0.719 | 0.08916 | -0.018 | -8.065
-11 | -0.692 | 0.0841 | -0.018 | -8.226
-10.5 | -0.662 | 0.07867 | -0.019 | -8.415
-10 | -0.629 | 0.07369 | -0.019 | -8.541
-9.5 | -0.594 | 0.06916 | -0.02 | -8.584
-9 | -0.556 | 0.06598 | -0.021 | -8.424
-8.5 | -0.516 | 0.0623 | -0.021 | -8.282
-8 | -0.475 | 0.05867 | -0.022 | -8.087
-7.5 | -0.431 | 0.05511 | -0.023 | -7.827
-7 | -0.387 | 0.05234 | -0.023 | -7.39
-6.5 | -0.341 | 0.04925 | -0.024 | -6.924
-6 | -0.294 | 0.04673 | -0.025 | -6.296
-5.5 | -0.247 | 0.04443 | -0.025 | -5.549
-5 | -0.241 | 0.01807 | -0.053 | -13.343
-4.5 | -0.182 | 0.01765 | -0.054 | -10.298
-4 | -0.122 | 0.01729 | -0.055 | -7.031
-3.5 | -0.06 | 0.01658 | -0.056 | -3.637
-3 | 0.002 | 0.01521 | -0.056 | 0.104
-2.5 | 0.063 | 0.01506 | -0.057 | 4.206
-2 | 0.126 | 0.01471 | -0.058 | 8.581
-1.5 | 0.189 | 0.01475 | -0.059 | 12.784
-1 | 0.251 | 0.01474 | -0.06 | 17.025
-0.5 | 0.313 | 0.01513 | -0.06 | 20.702
0 | 0.359 | 0.01701 | -0.061 | 21.112
0.5 | 0.418 | 0.01721 | -0.062 | 24.302
1 | 0.477 | 0.01754 | -0.063 | 27.188
1.5 | 0.535 | 0.01793 | -0.064 | 29.85
2 | 0.594 | 0.01809 | -0.064 | 32.807
2.5 | 0.651 | 0.01858 | -0.065 | 35.036
3 | 0.709 | 0.01896 | -0.066 | 37.375
3.5 | 0.766 | 0.01948 | -0.067 | 39.307
4 | 0.823 | 0.02012 | -0.067 | 40.915
4.5 | 0.88 | 0.02082 | -0.068 | 42.273
5 | 0.936 | 0.02164 | -0.069 | 43.262
5.5 | 0.985 | 0.02235 | -0.07 | 44.077
6 | 1.038 | 0.02331 | -0.07 | 44.554
6.5 | 1.091 | 0.02411 | -0.071 | 45.252
7 | 1.143 | 0.02527 | -0.072 | 45.209
7.5 | 1.192 | 0.02654 | -0.072 | 44.926
8 | 1.241 | 0.02789 | -0.073 | 44.491
8.5 | 1.288 | 0.02975 | -0.073 | 43.302
9 | 1.333 | 0.03137 | -0.074 | 42.501
9.5 | 1.414 | 0.03653 | -0.078 | 38.718
10 | 1.457 | 0.03846 | -0.078 | 37.891
10.5 | 1.498 | 0.04058 | -0.079 | 36.928
11 | 1.537 | 0.04278 | -0.08 | 35.926
11.5 | 1.573 | 0.04517 | -0.08 | 34.827
12 | 1.606 | 0.04762 | -0.081 | 33.735
12.5 | 1.636 | 0.05034 | -0.082 | 32.499
13 | 1.661 | 0.0534 | -0.082 | 31.104
13.5 | 1.681 | 0.05649 | -0.083 | 29.755
14 | 1.688 | 0.0618 | -0.082 | 27.32
14.5 | 1.508 | 0.11526 | -0.049 | 13.086
15 | 1.514 | 0.12385 | -0.044 | 12.225
15.5 | 1.524 | 0.13171 | -0.044 | 11.571
16 | 1.53 | 0.13978 | -0.042 | 10.944
16.5 | 1.533 | 0.14751 | -0.04 | 10.39
17 | 1.534 | 0.15634 | -0.04 | 9.813
17.5 | 1.532 | 0.164 | -0.04 | 9.344
18 | 1.528 | 0.17605 | -0.041 | 8.682
18.5 | 1.516 | 0.18387 | -0.04 | 8.245
19 | 1.498 | 0.19454 | -0.04 | 7.701

## 10. Re 100k Mach 0.00 (2)
BIGFOIL.COM POLAR EXPORT
GA 37-418
GA 37-418 |  |  |  | Cl Max: | 1.349 | at alpha= | 17.5 | deg
XFOIL ncrit=9 |  |  |  | L/D Max: | 22.8602 | at alpha= | 13 | deg
Re: | 100000 |  |  | Cd Min: | 0.22264 | at alpha= | -20 | deg
Mach: | 0 |  |  | Cl=0 at alpha= | 1.7013 | deg
|  |  |  | @ Cl=0.1, Cd= | 0.054456
|  |  |  | @ Cl=0.4, Cd= | 0.072335
|  |  |  | @ Cl=0.6, Cd= | 0.072705
alpha (deg) | Cl | Cd | Cm | Cl/Cd
-20 | -0.5018 | 0.22264 | 0.0045 | -2.2539
-19.5 | -0.4817 | 0.21672 | 0.0009 | -2.2227
-19 | -0.4744 | 0.21301 | -0.0054 | -2.2271
-18.5 | -0.4532 | 0.20501 | -0.0087 | -2.2106
-18 | -0.4292 | 0.19843 | -0.0115 | -2.163
-17.5 | -0.4197 | 0.19356 | -0.017 | -2.1683
-17 | -0.4015 | 0.18613 | -0.0207 | -2.1571
-16.5 | -0.378 | 0.17975 | -0.0236 | -2.1029
-16 | -0.398 | 0.1779 | -0.0325 | -2.2372
-15.5 | -0.3487 | 0.16658 | -0.0323 | -2.0933
-15 | -0.3315 | 0.16043 | -0.0365 | -2.0663
-14.5 | -0.336 | 0.15408 | -0.0434 | -2.1807
-14 | -0.2984 | 0.14692 | -0.0453 | -2.031
-13.5 | -0.3108 | 0.14064 | -0.0529 | -2.2099
-13 | -0.2809 | 0.13562 | -0.0528 | -2.0712
-12.5 | -0.2667 | 0.12613 | -0.0645 | -2.1145
-12 | -0.2673 | 0.11803 | -0.0784 | -2.2647
-11.5 | -0.1959 | 0.10963 | -0.0798 | -1.7869
-11 | -0.18 | 0.10241 | -0.0846 | -1.7576
-10.5 | -0.1869 | 0.09571 | -0.0884 | -1.9528
-10 | -0.4233 | 0.05975 | -0.1118 | -7.0845
-9.5 | -0.4435 | 0.05401 | -0.108 | -8.2114
-9 | -0.4582 | 0.04873 | -0.1031 | -9.4028
-8.5 | -0.4615 | 0.04333 | -0.0974 | -10.6508
-8 | -0.4375 | 0.03977 | -0.0943 | -11.0008
-7.5 | -0.4038 | 0.03749 | -0.0921 | -10.7709
-7 | -0.3624 | 0.03499 | -0.0899 | -10.3572
-6.5 | -0.3242 | 0.03326 | -0.0883 | -9.7474
-6 | -0.2733 | 0.0313 | -0.0872 | -8.7316
-5.5 | -0.2448 | 0.03088 | -0.0841 | -7.9275
-5 | -0.21 | 0.02979 | -0.0811 | -7.0493
-4.5 | -0.2101 | 0.02945 | -0.0745 | -7.1341
-4 | -0.2001 | 0.0286 | -0.0671 | -6.9965
-3.5 | -0.1975 | 0.03086 | -0.0598 | -6.3999
-3 | -0.173 | 0.03242 | -0.0544 | -5.3362
-2.5 | -0.1189 | 0.03396 | -0.051 | -3.5012
-2 | -0.1572 | 0.03652 | -0.04 | -4.3045
-1.5 | -0.1529 | 0.03863 | -0.0323 | -3.9581
-1 | -0.1462 | 0.04049 | -0.0253 | -3.6108
0 | -0.0917 | 0.04397 | -0.0214 | -2.0855
0.5 | -0.1352 | 0.04743 | -0.0144 | -2.8505
1 | -0.1151 | 0.04743 | -0.0108 | -2.4267
1.5 | -0.0298 | 0.05119 | -0.0179 | -0.58214
2 | 0.0442 | 0.05249 | -0.0269 | 0.84207
2.5 | 0.0865 | 0.05379 | -0.0313 | 1.6081
3 | 0.1625 | 0.05754 | -0.0371 | 2.8241
3.5 | 0.1839 | 0.05836 | -0.0357 | 3.1511
4 | 0.2102 | 0.06021 | -0.0349 | 3.4911
4.5 | 0.2439 | 0.06264 | -0.0349 | 3.8937
5 | 0.32 | 0.0669 | -0.0392 | 4.7833
6.5 | 0.4223 | 0.07385 | -0.038 | 5.7183
7 | 0.4972 | 0.0702 | -0.0359 | 7.0826
7.5 | 0.5476 | 0.07139 | -0.0358 | 7.6705
8 | 0.5961 | 0.07263 | -0.0357 | 8.2074
8.5 | 0.6458 | 0.07358 | -0.0353 | 8.7768
9 | 0.6964 | 0.07413 | -0.0348 | 9.3943
9.5 | 0.7502 | 0.07397 | -0.0341 | 10.1419
10 | 0.7889 | 0.07453 | -0.0327 | 10.585
10.5 | 0.858 | 0.07179 | -0.0315 | 11.9515
11.5 | 0.9642 | 0.06703 | -0.0275 | 14.3846
12.5 | 1.1267 | 0.05371 | -0.0225 | 20.9775
13 | 1.1757 | 0.05143 | -0.0196 | 22.8602
13.5 | 1.1684 | 0.05623 | -0.0169 | 20.7789
14 | 1.1632 | 0.06159 | -0.015 | 18.8862
14.5 | 1.1747 | 0.06555 | -0.0135 | 17.9207
15 | 1.1984 | 0.06863 | -0.0121 | 17.4618
15.5 | 1.2287 | 0.07134 | -0.011 | 17.2232
16 | 1.2633 | 0.07406 | -0.01 | 17.0578
16.5 | 1.303 | 0.07677 | -0.0093 | 16.9728
17 | 1.3142 | 0.08224 | -0.0092 | 15.9801
17.5 | 1.349 | 0.08634 | -0.0089 | 15.6243
18 | 1.3199 | 0.09576 | -0.0103 | 13.7834
18.5 | 1.2822 | 0.10716 | -0.0133 | 11.9653
19 | 1.2247 | 0.12248 | -0.0194 | 9.9992
19.5 | 1.1306 | 0.14685 | -0.0324 | 7.699

## 11. Re 100k Mach 0.10 (1)
BIGFOIL.COM POLAR EXPORT
GA 37-418
GA 37-418 |  |  |  | Cl Max: | 1.679 | at alpha= | 13.5 | deg
JavaFoil+Calcfoil stall+Eppler ext transition |  |  |  | L/D Max: | 45.025 | at alpha= | 6.5 | deg
Re: | 100000 |  |  | Cd Min: | 0.01471 | at alpha= | -2 | deg
Mach: | 0.1 |  |  | Cl=0 at alpha= | -3.0159 | deg
|  |  |  | @ Cl=0.1, Cd= | 0.014881
|  |  |  | @ Cl=0.4, Cd= | 0.017232
|  |  |  | @ Cl=0.6, Cd= | 0.018193
alpha (deg) | Cl | Cd | Cm | Cl/Cd
-20 | -0.725 | 0.25739 | -0.011 | -2.818
-19.5 | -0.741 | 0.24326 | -0.011 | -3.047
-19 | -0.756 | 0.23132 | -0.012 | -3.268
-18.5 | -0.769 | 0.21298 | -0.012 | -3.613
-18 | -0.781 | 0.20577 | -0.012 | -3.798
-17.5 | -0.792 | 0.1961 | -0.013 | -4.038
-17 | -0.8 | 0.18323 | -0.013 | -4.367
-16.5 | -0.807 | 0.17385 | -0.013 | -4.639
-16 | -0.811 | 0.16224 | -0.014 | -4.996
-15.5 | -0.812 | 0.15135 | -0.014 | -5.365
-15 | -0.811 | 0.14418 | -0.014 | -5.623
-14.5 | -0.807 | 0.13486 | -0.015 | -5.983
-14 | -0.8 | 0.12735 | -0.015 | -6.281
-13.5 | -0.789 | 0.11833 | -0.016 | -6.672
-13 | -0.776 | 0.11255 | -0.016 | -6.895
-12.5 | -0.759 | 0.10479 | -0.017 | -7.247
-12 | -0.74 | 0.09748 | -0.017 | -7.588
-11.5 | -0.717 | 0.09105 | -0.018 | -7.871
-11 | -0.691 | 0.08579 | -0.018 | -8.049
-10.5 | -0.662 | 0.08004 | -0.019 | -8.266
-10 | -0.63 | 0.07493 | -0.019 | -8.403
-9.5 | -0.594 | 0.06947 | -0.02 | -8.556
-9 | -0.557 | 0.0668 | -0.021 | -8.339
-8.5 | -0.517 | 0.0625 | -0.022 | -8.279
-8 | -0.476 | 0.05875 | -0.022 | -8.101
-7.5 | -0.433 | 0.05558 | -0.023 | -7.788
-7 | -0.388 | 0.05238 | -0.023 | -7.412
-6.5 | -0.342 | 0.04951 | -0.024 | -6.917
-6 | -0.296 | 0.04675 | -0.025 | -6.322
-5.5 | -0.248 | 0.04444 | -0.026 | -5.573
-5 | -0.242 | 0.01816 | -0.053 | -13.331
-4.5 | -0.183 | 0.01773 | -0.054 | -10.294
-4 | -0.122 | 0.01736 | -0.055 | -7.032
-3.5 | -0.061 | 0.01659 | -0.056 | -3.652
-3 | 0.002 | 0.01529 | -0.056 | 0.104
-2.5 | 0.064 | 0.01511 | -0.057 | 4.213
-2 | 0.127 | 0.01471 | -0.058 | 8.621
-1.5 | 0.189 | 0.01476 | -0.059 | 12.834
-1 | 0.252 | 0.01482 | -0.06 | 17.008
-0.5 | 0.315 | 0.01523 | -0.061 | 20.665
0 | 0.361 | 0.01704 | -0.061 | 21.17
0.5 | 0.42 | 0.01733 | -0.062 | 24.251
1 | 0.479 | 0.01761 | -0.063 | 27.205
1.5 | 0.538 | 0.01798 | -0.064 | 29.917
2 | 0.596 | 0.01816 | -0.065 | 32.817
2.5 | 0.654 | 0.01864 | -0.065 | 35.106
3 | 0.712 | 0.01909 | -0.066 | 37.289
3.5 | 0.769 | 0.0196 | -0.067 | 39.243
4 | 0.827 | 0.02024 | -0.068 | 40.834
4.5 | 0.884 | 0.02096 | -0.068 | 42.175
5 | 0.941 | 0.02172 | -0.069 | 43.3
5.5 | 0.989 | 0.02258 | -0.07 | 43.807
6 | 1.043 | 0.02356 | -0.07 | 44.263
6.5 | 1.095 | 0.02433 | -0.071 | 45.025
7 | 1.147 | 0.02548 | -0.072 | 45.022
7.5 | 1.198 | 0.02677 | -0.073 | 44.738
8 | 1.246 | 0.02812 | -0.073 | 44.319
8.5 | 1.293 | 0.03006 | -0.074 | 43.015
9 | 1.339 | 0.03167 | -0.074 | 42.269
9.5 | 1.419 | 0.03693 | -0.078 | 38.43
10 | 1.462 | 0.03892 | -0.079 | 37.572
10.5 | 1.503 | 0.04112 | -0.079 | 36.551
11 | 1.541 | 0.0434 | -0.08 | 35.51
11.5 | 1.576 | 0.04577 | -0.081 | 34.439
12 | 1.609 | 0.04835 | -0.081 | 33.275
12.5 | 1.638 | 0.05109 | -0.082 | 32.051
13 | 1.661 | 0.0542 | -0.082 | 30.643
13.5 | 1.679 | 0.05761 | -0.083 | 29.143
14 | 1.51 | 0.10471 | -0.058 | 14.419
14.5 | 1.499 | 0.11738 | -0.045 | 12.772
15 | 1.508 | 0.1258 | -0.043 | 11.99
15.5 | 1.517 | 0.13285 | -0.044 | 11.417
16 | 1.519 | 0.14172 | -0.041 | 10.721
16.5 | 1.521 | 0.1498 | -0.041 | 10.154
17 | 1.519 | 0.15939 | -0.04 | 9.53
17.5 | 1.515 | 0.16567 | -0.041 | 9.143
18 | 1.507 | 0.17687 | -0.04 | 8.52
18.5 | 1.491 | 0.18918 | -0.04 | 7.88

## 12. Re 100k Mach 0.10 (2)
BIGFOIL.COM POLAR EXPORT
GA 37-418
GA 37-418 |  |  |  | Cl Max: | 1.3362 | at alpha= | 17.5 | deg
XFOIL ncrit=9 |  |  |  | L/D Max: | 22.0548 | at alpha= | 13 | deg
Re: | 100000 |  |  | Cd Min: | 0.23108 | at alpha= | 20 | deg
Mach: | 0.1 |  |  | Cl=0 at alpha= | 1.7845 | deg
|  |  |  | @ Cl=0.1, Cd= | 0.05475
|  |  |  | @ Cl=0.4, Cd= | 0.073215
|  |  |  | @ Cl=0.6, Cd= | 0.072596
alpha (deg) | Cl | Cd | Cm | Cl/Cd
-20 | -0.5019 | 0.22327 | 0.0047 | -2.248
-19.5 | -0.482 | 0.21736 | 0.0009 | -2.2175
-19 | -0.4764 | 0.21411 | -0.0057 | -2.225
-18.5 | -0.452 | 0.20545 | -0.0086 | -2.2
-18 | -0.4287 | 0.19897 | -0.0115 | -2.1546
-17.5 | -0.4212 | 0.19448 | -0.0175 | -2.1658
-17 | -0.3995 | 0.18655 | -0.0207 | -2.1415
-16.5 | -0.3768 | 0.18024 | -0.0238 | -2.0905
-16 | -0.3987 | 0.17876 | -0.0331 | -2.2304
-15.5 | -0.3461 | 0.16702 | -0.0326 | -2.0722
-15 | -0.3302 | 0.16093 | -0.037 | -2.0518
-14.5 | -0.3302 | 0.15436 | -0.0435 | -2.1392
-14 | -0.2956 | 0.14736 | -0.0459 | -2.006
-13 | -0.2746 | 0.13575 | -0.0542 | -2.0228
-12.5 | -0.2566 | 0.1263 | -0.0655 | -2.0317
-12 | -0.2686 | 0.11832 | -0.0808 | -2.2701
-11.5 | -0.1911 | 0.10994 | -0.081 | -1.7382
-11 | -0.1762 | 0.10304 | -0.0849 | -1.71
-10.5 | -0.183 | 0.09637 | -0.0885 | -1.8989
-10 | -0.4005 | 0.06023 | -0.1139 | -6.6495
-9.5 | -0.4329 | 0.05479 | -0.1094 | -7.9011
-9 | -0.4507 | 0.04956 | -0.1046 | -9.094
-8.5 | -0.4569 | 0.04418 | -0.099 | -10.3418
-8 | -0.4367 | 0.04037 | -0.0954 | -10.8174
-7.5 | -0.4049 | 0.03804 | -0.093 | -10.6441
-7 | -0.3636 | 0.03538 | -0.0907 | -10.277
-6.5 | -0.3271 | 0.03365 | -0.0889 | -9.7207
-6 | -0.2743 | 0.03161 | -0.0878 | -8.6776
-5.5 | -0.2474 | 0.03137 | -0.0846 | -7.8865
-5 | -0.2097 | 0.02999 | -0.0818 | -6.9923
-4.5 | -0.2096 | 0.03002 | -0.0752 | -6.982
-4 | -0.2001 | 0.02863 | -0.0679 | -6.9892
-3.5 | -0.2056 | 0.03101 | -0.0599 | -6.6301
-3 | -0.1733 | 0.03253 | -0.0549 | -5.3274
-2.5 | -0.116 | 0.03407 | -0.0517 | -3.4048
-2 | -0.1629 | 0.03672 | -0.0399 | -4.4363
-1.5 | -0.1565 | 0.03882 | -0.0325 | -4.0314
-1 | -0.1493 | 0.04067 | -0.0254 | -3.671
-0.5 | -0.1336 | 0.04244 | -0.0218 | -3.148
0 | -0.1934 | 0.04537 | -0.0136 | -4.2627
0.5 | -0.1338 | 0.04789 | -0.0149 | -2.7939
1 | -0.1157 | 0.04768 | -0.011 | -2.4266
1.5 | -0.052 | 0.05033 | -0.015 | -1.0332
2 | 0.0394 | 0.05267 | -0.0258 | 0.74805
2.5 | 0.0867 | 0.05406 | -0.0312 | 1.6038
3 | 0.164 | 0.05807 | -0.0373 | 2.8242
3.5 | 0.186 | 0.05876 | -0.036 | 3.1654
4 | 0.2112 | 0.06047 | -0.035 | 3.4926
4.5 | 0.2436 | 0.06282 | -0.0348 | 3.8777
5 | 0.2812 | 0.06552 | -0.0352 | 4.2918
5.5 | 0.3557 | 0.06952 | -0.0389 | 5.1165
6 | 0.3937 | 0.07194 | -0.0388 | 5.4726
6.5 | 0.3981 | 0.07327 | -0.0359 | 5.4333
7 | 0.4996 | 0.07031 | -0.0359 | 7.1057
7.5 | 0.5525 | 0.07143 | -0.0359 | 7.7348
8 | 0.6018 | 0.07264 | -0.0357 | 8.2847
8.5 | 0.6521 | 0.07354 | -0.0353 | 8.8673
9 | 0.7035 | 0.07402 | -0.0348 | 9.5042
9.5 | 0.7451 | 0.07479 | -0.0337 | 9.9626
10 | 0.7733 | 0.07627 | -0.0323 | 10.139
12 | 1.0574 | 0.05909 | -0.0242 | 17.8947
12.5 | 1.1436 | 0.05217 | -0.0217 | 21.9206
13 | 1.1678 | 0.05295 | -0.0188 | 22.0548
13.5 | 1.1625 | 0.05762 | -0.0161 | 20.1753
14 | 1.1611 | 0.06264 | -0.0143 | 18.5361
14.5 | 1.1754 | 0.06646 | -0.0127 | 17.6858
15 | 1.1982 | 0.06976 | -0.0115 | 17.176
15.5 | 1.2295 | 0.07247 | -0.0104 | 16.9656
16 | 1.2622 | 0.07554 | -0.0094 | 16.709
16.5 | 1.2976 | 0.07876 | -0.0087 | 16.4754
17 | 1.3064 | 0.08462 | -0.0088 | 15.4384
17.5 | 1.3362 | 0.08922 | -0.0086 | 14.9765
18 | 1.3015 | 0.09949 | -0.0106 | 13.0817
18.5 | 1.2564 | 0.11216 | -0.0146 | 11.2019
19 | 1.1925 | 0.12921 | -0.0223 | 9.2292
19.5 | 1.1013 | 0.15469 | -0.0367 | 7.1194
20 | 0.8976 | 0.23108 | -0.0815 | 3.8844

## 13. Re 100k Mach 0.25 (1)
BIGFOIL.COM POLAR EXPORT
GA 37-418
GA 37-418 |  |  |  | Cl Max: | 1.637 | at alpha= | 13 | deg
JavaFoil+Calcfoil stall+Eppler ext transition |  |  |  | L/D Max: | 44.135 | at alpha= | 6.5 | deg
Re: | 100000 |  |  | Cd Min: | 0.01501 | at alpha= | -1.5 | deg
Mach: | 0.25 |  |  | Cl=0 at alpha= | -3.0156 | deg
|  |  |  | @ Cl=0.1, Cd= | 0.015375
|  |  |  | @ Cl=0.4, Cd= | 0.017618
|  |  |  | @ Cl=0.6, Cd= | 0.018616
alpha (deg) | Cl | Cd | Cm | Cl/Cd
-18 | -0.464 | 0.29624 | -0.012 | -1.568
-17.5 | -0.508 | 0.25382 | -0.013 | -2.002
-17 | -0.548 | 0.24545 | -0.013 | -2.234
-16.5 | -0.585 | 0.21204 | -0.013 | -2.758
-16 | -0.617 | 0.2023 | -0.014 | -3.052
-15.5 | -0.646 | 0.18088 | -0.014 | -3.57
-15 | -0.67 | 0.16827 | -0.014 | -3.979
-14.5 | -0.689 | 0.15382 | -0.015 | -4.476
-14 | -0.702 | 0.14212 | -0.015 | -4.942
-13.5 | -0.711 | 0.13436 | -0.016 | -5.292
-13 | -0.714 | 0.12351 | -0.016 | -5.784
-12.5 | -0.712 | 0.11505 | -0.017 | -6.192
-12 | -0.705 | 0.10686 | -0.017 | -6.598
-11.5 | -0.693 | 0.09789 | -0.017 | -7.076
-11 | -0.675 | 0.08969 | -0.018 | -7.528
-10.5 | -0.653 | 0.08313 | -0.019 | -7.858
-10 | -0.627 | 0.07913 | -0.019 | -7.922
-9.5 | -0.595 | 0.0733 | -0.02 | -8.123
-9 | -0.561 | 0.0685 | -0.02 | -8.184
-8.5 | -0.523 | 0.06448 | -0.021 | -8.111
-8 | -0.483 | 0.06012 | -0.022 | -8.033
-7.5 | -0.44 | 0.05673 | -0.023 | -7.764
-7 | -0.396 | 0.05342 | -0.024 | -7.415
-6.5 | -0.35 | 0.05014 | -0.024 | -6.979
-6 | -0.302 | 0.04727 | -0.025 | -6.398
-5.5 | -0.254 | 0.04496 | -0.026 | -5.642
-5 | -0.247 | 0.0186 | -0.054 | -13.306
-4.5 | -0.187 | 0.01815 | -0.055 | -10.288
-4 | -0.125 | 0.01772 | -0.056 | -7.048
-3.5 | -0.062 | 0.01737 | -0.057 | -3.572
-3 | 0.002 | 0.01567 | -0.057 | 0.104
-2.5 | 0.065 | 0.01544 | -0.058 | 4.214
-2 | 0.13 | 0.01532 | -0.059 | 8.472
-1.5 | 0.195 | 0.01501 | -0.06 | 12.969
-1 | 0.259 | 0.01511 | -0.061 | 17.14
-0.5 | 0.323 | 0.01553 | -0.062 | 20.829
0 | 0.37 | 0.01751 | -0.063 | 21.126
0.5 | 0.431 | 0.01773 | -0.064 | 24.299
1 | 0.491 | 0.0181 | -0.065 | 27.128
1.5 | 0.551 | 0.01824 | -0.065 | 30.226
2 | 0.611 | 0.0187 | -0.066 | 32.681
2.5 | 0.671 | 0.01925 | -0.067 | 34.84
3 | 0.73 | 0.01978 | -0.068 | 36.88
3.5 | 0.789 | 0.02029 | -0.069 | 38.886
4 | 0.847 | 0.02101 | -0.069 | 40.337
4.5 | 0.906 | 0.02175 | -0.07 | 41.656
5 | 0.964 | 0.02263 | -0.071 | 42.593
5.5 | 1.013 | 0.02347 | -0.071 | 43.184
6 | 1.068 | 0.0245 | -0.072 | 43.577
6.5 | 1.121 | 0.02541 | -0.073 | 44.135
7 | 1.174 | 0.02666 | -0.074 | 44.041
7.5 | 1.225 | 0.02802 | -0.074 | 43.709
8 | 1.274 | 0.02953 | -0.075 | 43.142
8.5 | 1.32 | 0.03162 | -0.075 | 41.749
9 | 1.365 | 0.03329 | -0.076 | 41.004
9.5 | 1.445 | 0.03941 | -0.08 | 36.674
10 | 1.486 | 0.04164 | -0.081 | 35.691
10.5 | 1.524 | 0.04414 | -0.081 | 34.527
11 | 1.559 | 0.04679 | -0.082 | 33.31
11.5 | 1.589 | 0.04944 | -0.083 | 32.145
12 | 1.616 | 0.05259 | -0.083 | 30.721
12.5 | 1.636 | 0.05582 | -0.084 | 29.309
13 | 1.637 | 0.06148 | -0.083 | 26.621
13.5 | 1.453 | 0.10955 | -0.045 | 13.262
14 | 1.459 | 0.11752 | -0.044 | 12.412
14.5 | 1.459 | 0.12501 | -0.043 | 11.671
15 | 1.454 | 0.13411 | -0.04 | 10.838
15.5 | 1.445 | 0.14314 | -0.04 | 10.092
16 | 1.43 | 0.15345 | -0.04 | 9.318
16.5 | 1.41 | 0.16654 | -0.04 | 8.467
17 | 1.385 | 0.17543 | -0.04 | 7.894
17.5 | 1.354 | 0.18642 | -0.039 | 7.264
18 | 1.319 | 0.20479 | -0.04 | 6.441

## 14. Re 100k Mach 0.25 (2)
BIGFOIL.COM POLAR EXPORT
GA 37-418
GA 37-418 |  |  |  | Cl Max: | 1.2525 | at alpha= | 16.5 | deg
XFOIL ncrit=9 |  |  |  | L/D Max: | 20.2282 | at alpha= | 12.5 | deg
Re: | 100000 |  |  | Cd Min: | 0.23698 | at alpha= | 20 | deg
Mach: | 0.25 |  |  | Cl=0 at alpha= | 1.9107 | deg
|  |  |  | @ Cl=0.1, Cd= | 0.056253
|  |  |  | @ Cl=0.4, Cd= | 0.071351
|  |  |  | @ Cl=0.6, Cd= | 0.075317
alpha (deg) | Cl | Cd | Cm | Cl/Cd
-20 | -0.5036 | 0.22692 | 0.0054 | -2.2193
-19.5 | -0.4847 | 0.22104 | 0.0009 | -2.1928
-19 | -0.4875 | 0.22071 | -0.0072 | -2.2088
-18.5 | -0.4481 | 0.20827 | -0.0082 | -2.1515
-18 | -0.4269 | 0.20201 | -0.0121 | -2.1133
-17.5 | -0.4302 | 0.20016 | -0.0199 | -2.1493
-17 | -0.3911 | 0.18907 | -0.0211 | -2.0685
-16.5 | -0.3725 | 0.18304 | -0.0255 | -2.0351
-16 | -0.3724 | 0.17818 | -0.0325 | -2.09
-15.5 | -0.3339 | 0.16933 | -0.0342 | -1.9719
-15 | -0.3334 | 0.16499 | -0.0414 | -2.0207
-14.5 | -0.3036 | 0.15592 | -0.045 | -1.9472
-14 | -0.2868 | 0.15021 | -0.05 | -1.9093
-13.5 | -0.287 | 0.14505 | -0.0533 | -1.9786
-13 | -0.2565 | 0.13711 | -0.0638 | -1.8708
-12.5 | -0.2109 | 0.12711 | -0.0717 | -1.6592
-12 | -0.2133 | 0.11909 | -0.083 | -1.7911
-11.5 | -0.1923 | 0.11286 | -0.0872 | -1.7039
-11 | -0.1548 | 0.10609 | -0.0864 | -1.4591
-10.5 | -0.1626 | 0.09971 | -0.0897 | -1.6307
-10 | -0.3622 | 0.06474 | -0.1177 | -5.5947
-9.5 | -0.3657 | 0.05815 | -0.117 | -6.2889
-9 | -0.3993 | 0.05341 | -0.1125 | -7.4761
-8.5 | -0.4213 | 0.04847 | -0.1074 | -8.692
-8 | -0.4224 | 0.04392 | -0.1021 | -9.6175
-7.5 | -0.4024 | 0.04093 | -0.0985 | -9.8314
-7 | -0.3774 | 0.0385 | -0.0949 | -9.8026
-6.5 | -0.3377 | 0.03576 | -0.0923 | -9.4435
-6 | -0.3028 | 0.03455 | -0.0897 | -8.7641
-5.5 | -0.2577 | 0.03294 | -0.0878 | -7.8233
-5 | -0.2342 | 0.03261 | -0.0835 | -7.1818
-4.5 | -0.2085 | 0.03187 | -0.079 | -6.5422
-4 | -0.2116 | 0.03149 | -0.0718 | -6.7196
-3.5 | -0.2243 | 0.03158 | -0.062 | -7.1026
-3 | -0.1674 | 0.03298 | -0.0589 | -5.0758
-2.5 | -0.1986 | 0.03558 | -0.0481 | -5.5818
-2 | -0.1841 | 0.03757 | -0.0411 | -4.9002
-1.5 | -0.1715 | 0.03968 | -0.0343 | -4.3221
-1 | -0.1564 | 0.04158 | -0.0266 | -3.7614
-0.5 | -0.1791 | 0.04456 | -0.0203 | -4.0193
0 | -0.109 | 0.04573 | -0.0212 | -2.3836
0.5 | -0.1719 | 0.04754 | -0.0112 | -3.6159
1 | -0.1133 | 0.04946 | -0.0125 | -2.2907
1.5 | -0.0883 | 0.0499 | -0.01 | -1.7695
2 | 0.0192 | 0.05435 | -0.0213 | 0.35327
2.5 | 0.0978 | 0.05616 | -0.0318 | 1.7415
3 | 0.1122 | 0.05677 | -0.0306 | 1.9764
3.5 | 0.1565 | 0.05935 | -0.0325 | 2.6369
4 | 0.2242 | 0.0626 | -0.0362 | 3.5815
4.5 | 0.2524 | 0.06439 | -0.0354 | 3.9199
6 | 0.375 | 0.072 | -0.0363 | 5.2083
6.5 | 0.4863 | 0.06911 | -0.0368 | 7.0366
7.5 | 0.5405 | 0.07334 | -0.0344 | 7.3698
8 | 0.5863 | 0.07498 | -0.0341 | 7.8194
8.5 | 0.6359 | 0.0762 | -0.0338 | 8.3451
9 | 0.6885 | 0.0769 | -0.0332 | 8.9532
9.5 | 0.7458 | 0.07672 | -0.0324 | 9.7211
10.5 | 0.8244 | 0.07776 | -0.0294 | 10.6019
11.5 | 0.9818 | 0.06742 | -0.0241 | 14.5624
12 | 1.047 | 0.06284 | -0.0211 | 16.6614
12.5 | 1.1346 | 0.05609 | -0.0175 | 20.2282
13 | 1.1398 | 0.0597 | -0.0149 | 19.0921
13.5 | 1.1392 | 0.06463 | -0.0129 | 17.6265
14 | 1.1485 | 0.06917 | -0.0114 | 16.604
14.5 | 1.1756 | 0.07205 | -0.0096 | 16.3164
15 | 1.2022 | 0.07564 | -0.0084 | 15.8937
15.5 | 1.2334 | 0.07908 | -0.0073 | 15.5969
16 | 1.2426 | 0.08512 | -0.0073 | 14.5982
16.5 | 1.2525 | 0.09143 | -0.0076 | 13.699
17 | 1.2256 | 0.102 | -0.0102 | 12.0157
17.5 | 1.1852 | 0.11519 | -0.0151 | 10.2891
18 | 1.097 | 0.138 | -0.0273 | 7.9493
18.5 | 0.9772 | 0.17636 | -0.05 | 5.5409
19.5 | 0.9095 | 0.22918 | -0.0791 | 3.9685
20 | 0.9093 | 0.23698 | -0.0857 | 3.837

## 15. Re 100k Mach 0.50 (1)
BIGFOIL.COM POLAR EXPORT
GA 37-418
GA 37-418 |  |  |  | Cl Max: | 1.499 | at alpha= | 9.5 | deg
JavaFoil+Calcfoil stall+Eppler ext transition |  |  |  | L/D Max: | 39.756 | at alpha= | 5 | deg
Re: | 100000 |  |  | Cd Min: | 0.01684 | at alpha= | -1.5 | deg
Mach: | 0.5 |  |  | Cl=0 at alpha= | -3.0143 | deg
|  |  |  | @ Cl=0.1, Cd= | 0.017121
|  |  |  | @ Cl=0.4, Cd= | 0.01898
|  |  |  | @ Cl=0.6, Cd= | 0.020883
alpha (deg) | Cl | Cd | Cm | Cl/Cd
-20 | -0.966 | 0.36873 | -0.019 | -2.621
-19.5 | -0.939 | 0.36091 | -0.02 | -2.601
-19 | -0.911 | 0.35413 | -0.02 | -2.574
-18.5 | -0.884 | 0.33811 | -0.021 | -2.614
-18 | -0.856 | 0.32762 | -0.021 | -2.614
-17.5 | -0.826 | 0.30621 | -0.02 | -2.696
-17 | -0.797 | 0.30322 | -0.02 | -2.628
-16.5 | -0.769 | 0.28873 | -0.02 | -2.663
-16 | -0.741 | 0.26761 | -0.021 | -2.768
-15.5 | -0.713 | 0.26949 | -0.021 | -2.646
-15 | -0.685 | 0.25234 | -0.021 | -2.715
-14.5 | -0.657 | 0.25048 | -0.022 | -2.623
-14 | -0.629 | 0.2544 | -0.022 | -2.472
-13.5 | -0.601 | 0.25033 | -0.022 | -2.4
-13 | -0.571 | 0.22324 | -0.021 | -2.56
-12.5 | -0.543 | 0.20967 | -0.021 | -2.588
-12 | -0.514 | 0.20416 | -0.021 | -2.519
-11.5 | -0.486 | 0.20403 | -0.022 | -2.382
-11 | -0.458 | 0.18817 | -0.022 | -2.433
-10.5 | -0.429 | 0.17517 | -0.022 | -2.451
-10 | -0.401 | 0.16962 | -0.023 | -2.364
-9.5 | -0.372 | 0.14988 | -0.021 | -2.482
-9 | -0.344 | 0.15764 | -0.021 | -2.179
-8.5 | -0.315 | 0.10108 | -0.021 | -3.115
-8 | -0.431 | 0.08022 | -0.021 | -5.377
-7.5 | -0.436 | 0.06843 | -0.022 | -6.37
-7 | -0.411 | 0.05992 | -0.024 | -6.854
-6.5 | -0.373 | 0.05498 | -0.025 | -6.779
-6 | -0.328 | 0.05105 | -0.027 | -6.416
-5.5 | -0.278 | 0.048 | -0.028 | -5.786
-5 | -0.225 | 0.04514 | -0.028 | -4.982
-4.5 | -0.17 | 0.04269 | -0.03 | -3.983
-4 | -0.137 | 0.01964 | -0.061 | -6.989
-3.5 | -0.068 | 0.01911 | -0.062 | -3.574
-3 | 0.002 | 0.01866 | -0.063 | 0.098
-2.5 | 0.071 | 0.01723 | -0.063 | 4.144
-2 | 0.143 | 0.01696 | -0.064 | 8.406
-1.5 | 0.214 | 0.01684 | -0.066 | 12.725
-1 | 0.287 | 0.01684 | -0.067 | 17.034
-0.5 | 0.36 | 0.0169 | -0.069 | 21.325
0 | 0.41 | 0.0195 | -0.07 | 21.035
0.5 | 0.477 | 0.01993 | -0.071 | 23.948
1 | 0.544 | 0.02039 | -0.071 | 26.683
1.5 | 0.611 | 0.02098 | -0.072 | 29.109
2 | 0.677 | 0.0213 | -0.073 | 31.79
2.5 | 0.743 | 0.02202 | -0.074 | 33.729
3 | 0.808 | 0.02287 | -0.075 | 35.335
3.5 | 0.874 | 0.02373 | -0.076 | 36.814
4 | 0.938 | 0.02458 | -0.076 | 38.169
4.5 | 1.003 | 0.02561 | -0.077 | 39.149
5 | 1.067 | 0.02683 | -0.078 | 39.756
5.5 | 1.117 | 0.02817 | -0.079 | 39.659
6 | 1.176 | 0.02967 | -0.079 | 39.623
6.5 | 1.232 | 0.0311 | -0.08 | 39.62
7 | 1.286 | 0.03292 | -0.081 | 39.066
7.5 | 1.335 | 0.03467 | -0.082 | 38.518
8 | 1.38 | 0.03689 | -0.082 | 37.395
8.5 | 1.455 | 0.04632 | -0.086 | 31.405
9 | 1.484 | 0.04981 | -0.087 | 29.791
9.5 | 1.499 | 0.05438 | -0.088 | 27.563
10 | 1.492 | 0.05899 | -0.088 | 25.294
10.5 | 1.269 | 0.09052 | -0.045 | 14.018
11 | 1.146 | 0.10382 | -0.038 | 11.041
11.5 | 0.827 | 0.16286 | -0.037 | 5.081
12 | 0.856 | 0.17791 | -0.04 | 4.809
12.5 | 0.885 | 0.22098 | -0.045 | 4.004
13 | 0.912 | 0.2241 | -0.045 | 4.072
13.5 | 0.94 | 0.23351 | -0.046 | 4.027
14 | 0.971 | 0.27137 | -0.052 | 3.578
14.5 | 0.998 | 0.27154 | -0.053 | 3.677

## 16. Re 100k Mach 0.50 (2)
BIGFOIL.COM POLAR EXPORT
GA 37-418
GA 37-418 |  |  |  | Cl Max: | 1.069 | at alpha= | 13.5 | deg
XFOIL ncrit=9 |  |  |  | L/D Max: | 12.8812 | at alpha= | 12.5 | deg
Re: | 100000 |  |  | Cd Min: | 0.24849 | at alpha= | -20 | deg
Mach: | 0.5 |  |  | Cl=0 at alpha= | 2.7013 | deg
|  |  |  | @ Cl=0.1, Cd= | 0.063144
|  |  |  | @ Cl=0.4, Cd= | 0.073673
|  |  |  | @ Cl=0.6, Cd= | 0.085537
alpha (deg) | Cl | Cd | Cm | Cl/Cd
-20 | -0.5289 | 0.24849 | 0.0052 | -2.1285
-19.5 | -0.5029 | 0.23947 | 0.0001 | -2.1001
-19 | -0.474 | 0.23107 | -0.0044 | -2.0513
-18.5 | -0.4511 | 0.22436 | -0.0104 | -2.0106
-18 | -0.4366 | 0.21946 | -0.0179 | -1.9894
-17.5 | -0.3991 | 0.20869 | -0.0213 | -1.9124
-17 | -0.3798 | 0.20321 | -0.0285 | -1.869
-16.5 | -0.3525 | 0.19453 | -0.0345 | -1.8121
-16 | -0.3191 | 0.1863 | -0.0399 | -1.7128
-15.5 | -0.3171 | 0.18407 | -0.0497 | -1.7227
-15 | -0.2725 | 0.17248 | -0.0534 | -1.5799
-14.5 | -0.2428 | 0.16608 | -0.0635 | -1.4619
-14 | -0.1943 | 0.15576 | -0.0734 | -1.2474
-13.5 | -0.1913 | 0.15173 | -0.0832 | -1.2608
-13 | -0.1441 | 0.14124 | -0.0852 | -1.0202
-12.5 | -0.1554 | 0.13808 | -0.0902 | -1.1254
-12 | -0.113 | 0.12917 | -0.09 | -0.87482
-11 | -0.0884 | 0.11754 | -0.0943 | -0.75208
-9.5 | -0.1136 | 0.08715 | -0.1127 | -1.3035
-8.5 | -0.2068 | 0.06283 | -0.1307 | -3.2914
-8 | -0.2407 | 0.05683 | -0.1321 | -4.2354
-7.5 | -0.2792 | 0.05269 | -0.1277 | -5.2989
-7 | -0.3158 | 0.05057 | -0.1204 | -6.2448
-6.5 | -0.3295 | 0.04726 | -0.1133 | -6.9721
-6 | -0.3518 | 0.04634 | -0.1044 | -7.5917
-5.5 | -0.3274 | 0.04358 | -0.0996 | -7.5126
-5 | -0.3522 | 0.04392 | -0.0888 | -8.0191
-4.5 | -0.3037 | 0.04156 | -0.086 | -7.3075
-4 | -0.3364 | 0.04252 | -0.0736 | -7.9116
-3.5 | -0.3136 | 0.04202 | -0.0678 | -7.4631
-3 | -0.2724 | 0.0412 | -0.0641 | -6.6117
-2.5 | -0.265 | 0.04072 | -0.0579 | -6.5079
-2 | -0.2651 | 0.04073 | -0.0496 | -6.5087
-1.5 | -0.2478 | 0.04294 | -0.0417 | -5.7708
-1 | -0.229 | 0.0452 | -0.0339 | -5.0664
-0.5 | -0.2135 | 0.04761 | -0.0249 | -4.4844
0 | -0.1866 | 0.04998 | -0.0175 | -3.7335
0.5 | -0.2276 | 0.05172 | -0.01 | -4.4006
1 | -0.1603 | 0.05423 | -0.0112 | -2.9559
1.5 | -0.1407 | 0.05429 | -0.0072 | -2.5916
2 | -0.0845 | 0.05685 | -0.0079 | -1.4864
2.5 | -0.0283 | 0.05849 | -0.0092 | -0.48384
3.5 | 0.1123 | 0.06359 | -0.0245 | 1.766
4 | 0.1505 | 0.06564 | -0.0261 | 2.2928
4.5 | 0.1985 | 0.06834 | -0.0281 | 2.9046
5 | 0.2858 | 0.06863 | -0.0296 | 4.1644
5.5 | 0.3715 | 0.07048 | -0.032 | 5.271
6 | 0.3872 | 0.07291 | -0.0304 | 5.3107
6.5 | 0.4293 | 0.07542 | -0.0303 | 5.6921
7 | 0.4771 | 0.07781 | -0.0305 | 6.1316
7.5 | 0.5301 | 0.08003 | -0.0306 | 6.6238
8 | 0.589 | 0.08196 | -0.0307 | 7.1864
8.5 | 0.6005 | 0.0857 | -0.0297 | 7.007
9 | 0.6547 | 0.08739 | -0.0292 | 7.4917
9.5 | 0.6859 | 0.0903 | -0.0285 | 7.5958
10 | 0.7408 | 0.09102 | -0.0272 | 8.1389
10.5 | 0.7703 | 0.09384 | -0.0263 | 8.2087
11.5 | 0.9085 | 0.0887 | -0.0194 | 10.2424
12 | 0.953 | 0.08875 | -0.0166 | 10.738
12.5 | 1.0542 | 0.08184 | -0.0099 | 12.8812
13 | 1.0575 | 0.08841 | -0.0096 | 11.9613
13.5 | 1.069 | 0.09441 | -0.0092 | 11.323
14 | 1.0569 | 0.10409 | -0.0117 | 10.1537
14.5 | 1.0172 | 0.11859 | -0.0183 | 8.5775
15 | 0.9636 | 0.13721 | -0.0287 | 7.0228
15.5 | 0.911 | 0.15944 | -0.0423 | 5.7137
16 | 0.915 | 0.17031 | -0.0479 | 5.3726
16.5 | 0.9016 | 0.18639 | -0.0577 | 4.8372
17 | 0.9072 | 0.19817 | -0.0645 | 4.5779
17.5 | 0.9229 | 0.20785 | -0.0695 | 4.4402
18 | 0.9225 | 0.22184 | -0.0785 | 4.1584
18.5 | 0.9418 | 0.23229 | -0.0836 | 4.0544

## 17. Re 250k Mach 0.00 (1)
BIGFOIL.COM POLAR EXPORT
GA 37-418
GA 37-418 |  |  |  | Cl Max: | 1.75 | at alpha= | 16 | deg
JavaFoil+Calcfoil stall+Eppler ext transition |  |  |  | L/D Max: | 73.291 | at alpha= | 7 | deg
Re: | 250000 |  |  | Cd Min: | 0.01046 | at alpha= | -3 | deg
Mach: | 0 |  |  | Cl=0 at alpha= | -3.0161 | deg
|  |  |  | @ Cl=0.1, Cd= | 0.010504
|  |  |  | @ Cl=0.4, Cd= | 0.011261
|  |  |  | @ Cl=0.6, Cd= | 0.011862
alpha (deg) | Cl | Cd | Cm | Cl/Cd
-20 | -0.773 | 0.21144 | -0.011 | -3.656
-19.5 | -0.786 | 0.19615 | -0.012 | -4.005
-19 | -0.797 | 0.18824 | -0.012 | -4.235
-18.5 | -0.807 | 0.18018 | -0.012 | -4.481
-18 | -0.816 | 0.17203 | -0.013 | -4.745
-17.5 | -0.823 | 0.15991 | -0.013 | -5.148
-17 | -0.829 | 0.15157 | -0.013 | -5.466
-16.5 | -0.832 | 0.1451 | -0.014 | -5.731
-16 | -0.833 | 0.13988 | -0.014 | -5.954
-15.5 | -0.831 | 0.12854 | -0.014 | -6.466
-15 | -0.827 | 0.12292 | -0.015 | -6.729
-14.5 | -0.821 | 0.11571 | -0.016 | -7.095
-14 | -0.811 | 0.10897 | -0.016 | -7.445
-13.5 | -0.799 | 0.10327 | -0.016 | -7.734
-13 | -0.783 | 0.09752 | -0.017 | -8.034
-12.5 | -0.765 | 0.09158 | -0.018 | -8.357
-12 | -0.744 | 0.08685 | -0.018 | -8.565
-11.5 | -0.72 | 0.08105 | -0.019 | -8.886
-11 | -0.693 | 0.07573 | -0.02 | -9.15
-10.5 | -0.663 | 0.07134 | -0.021 | -9.299
-10 | -0.631 | 0.06643 | -0.021 | -9.495
-9.5 | -0.595 | 0.06263 | -0.022 | -9.501
-9 | -0.557 | 0.05861 | -0.023 | -9.506
-8.5 | -0.517 | 0.05493 | -0.023 | -9.412
-8 | -0.478 | 0.05031 | -0.028 | -9.506
-7.5 | -0.52 | 0.01617 | -0.049 | -32.166
-7 | -0.469 | 0.01537 | -0.051 | -30.486
-6.5 | -0.415 | 0.01475 | -0.052 | -28.12
-6 | -0.359 | 0.01412 | -0.053 | -25.419
-5.5 | -0.302 | 0.01457 | -0.054 | -20.71
-5 | -0.243 | 0.01415 | -0.055 | -17.182
-4.5 | -0.183 | 0.01342 | -0.056 | -13.633
-4 | -0.122 | 0.01313 | -0.057 | -9.284
-3.5 | -0.06 | 0.01297 | -0.058 | -4.65
-3 | 0.002 | 0.01046 | -0.059 | 0.153
-2.5 | 0.064 | 0.01051 | -0.06 | 6.066
-2 | 0.126 | 0.0105 | -0.061 | 12.033
-1.5 | 0.189 | 0.01054 | -0.061 | 17.895
-1 | 0.251 | 0.0106 | -0.062 | 23.678
-0.5 | 0.313 | 0.01083 | -0.063 | 28.944
0 | 0.371 | 0.01118 | -0.064 | 33.172
0.5 | 0.432 | 0.01135 | -0.064 | 38.02
1 | 0.492 | 0.01154 | -0.065 | 42.634
1.5 | 0.552 | 0.01183 | -0.066 | 46.657
2 | 0.612 | 0.01187 | -0.067 | 51.525
2.5 | 0.671 | 0.01212 | -0.068 | 55.341
3 | 0.73 | 0.01227 | -0.068 | 59.483
3.5 | 0.789 | 0.01258 | -0.069 | 62.715
4 | 0.847 | 0.01296 | -0.07 | 65.388
4.5 | 0.905 | 0.01337 | -0.071 | 67.726
5 | 0.963 | 0.01384 | -0.071 | 69.563
5.5 | 1.013 | 0.01425 | -0.072 | 71.075
6 | 1.068 | 0.01484 | -0.073 | 71.958
6.5 | 1.121 | 0.01535 | -0.074 | 73.027
7 | 1.174 | 0.01602 | -0.074 | 73.291
7.5 | 1.225 | 0.01686 | -0.075 | 72.691
8 | 1.275 | 0.01772 | -0.076 | 71.934
8.5 | 1.323 | 0.01896 | -0.076 | 69.784
9 | 1.369 | 0.02003 | -0.077 | 68.312
9.5 | 1.423 | 0.02983 | -0.078 | 47.69
10 | 1.466 | 0.03146 | -0.079 | 46.598
10.5 | 1.507 | 0.0332 | -0.08 | 45.396
11 | 1.546 | 0.03508 | -0.08 | 44.084
11.5 | 1.583 | 0.03707 | -0.081 | 42.689
12 | 1.617 | 0.03911 | -0.082 | 41.335
12.5 | 1.647 | 0.04136 | -0.082 | 39.821
13 | 1.673 | 0.04385 | -0.083 | 38.16
13.5 | 1.696 | 0.04634 | -0.084 | 36.602
14 | 1.715 | 0.04905 | -0.084 | 34.96
14.5 | 1.73 | 0.05197 | -0.085 | 33.294
15 | 1.741 | 0.05501 | -0.085 | 31.655
15.5 | 1.749 | 0.05853 | -0.086 | 29.871
16 | 1.75 | 0.06273 | -0.086 | 27.903
16.5 | 1.738 | 0.06945 | -0.085 | 25.03
17 | 1.565 | 0.13172 | -0.06 | 11.879
17.5 | 1.544 | 0.14479 | -0.052 | 10.665
18 | 1.541 | 0.15305 | -0.053 | 10.071
18.5 | 1.521 | 0.16228 | -0.047 | 9.371
19 | 1.502 | 0.17215 | -0.045 | 8.722
19.5 | 1.482 | 0.1801 | -0.047 | 8.229
20 | 1.459 | 0.1889 | -0.048 | 7.726

## 18. Re 250k Mach 0.00 (2)
BIGFOIL.COM POLAR EXPORT
GA 37-418
GA 37-418 |  |  |  | Cl Max: | 1.3624 | at alpha= | 20 | deg
XFOIL ncrit=9 |  |  |  | L/D Max: | 79.0422 | at alpha= | 9.5 | deg
Re: | 250000 |  |  | Cd Min: | 0.15651 | at alpha= | -15.5 | deg
Mach: | 0 |  |  | Cl=0 at alpha= | -2.8594 | deg
|  |  |  | @ Cl=0.1, Cd= | 0.013886
|  |  |  | @ Cl=0.4, Cd= | 0.014725
|  |  |  | @ Cl=0.6, Cd= | 0.015953
alpha (deg) | Cl | Cd | Cm | Cl/Cd
-15.5 | -0.3823 | 0.15651 | -0.0384 | -2.4427
-15 | -0.3316 | 0.1501 | -0.0434 | -2.2092
-14.5 | -0.3098 | 0.14363 | -0.0475 | -2.1569
-14 | -0.3201 | 0.13363 | -0.0533 | -2.3954
-13.5 | -0.2986 | 0.12901 | -0.0537 | -2.3145
-13 | -0.3402 | 0.11372 | -0.0654 | -2.9916
-12.5 | -0.3033 | 0.11107 | -0.0627 | -2.7307
-12 | -0.2902 | 0.10531 | -0.0644 | -2.7557
-11 | -0.6195 | 0.04715 | -0.0885 | -13.1389
-10.5 | -0.6311 | 0.042 | -0.0838 | -15.0262
-10 | -0.6268 | 0.03681 | -0.08 | -17.028
-9.5 | -0.6089 | 0.03297 | -0.0765 | -18.4683
-9 | -0.5719 | 0.0291 | -0.0751 | -19.6529
-8.5 | -0.5266 | 0.02675 | -0.0743 | -19.686
-8 | -0.4798 | 0.02467 | -0.0735 | -19.4487
-7.5 | -0.4319 | 0.02276 | -0.0727 | -18.9763
-7 | -0.3829 | 0.02135 | -0.0721 | -17.9344
-6.5 | -0.3367 | 0.01988 | -0.071 | -16.9366
-6 | -0.2903 | 0.01887 | -0.0699 | -15.3842
-5.5 | -0.2452 | 0.0178 | -0.0687 | -13.7753
-5 | -0.2008 | 0.01672 | -0.0674 | -12.0096
-4.5 | -0.1579 | 0.01536 | -0.0663 | -10.2799
-4 | -0.1232 | 0.01329 | -0.0642 | -9.2701
-3.5 | -0.0698 | 0.01335 | -0.0638 | -5.2285
-3 | -0.0155 | 0.01347 | -0.0636 | -1.1507
-2.5 | 0.0396 | 0.01359 | -0.0632 | 2.9139
-2 | 0.0946 | 0.01386 | -0.0629 | 6.8254
-1.5 | 0.1481 | 0.01412 | -0.0625 | 10.4887
-1 | 0.2051 | 0.01411 | -0.0629 | 14.5358
-0.5 | 0.2627 | 0.01424 | -0.0634 | 18.448
0 | 0.3167 | 0.0145 | -0.0637 | 21.8414
0.5 | 0.3719 | 0.01467 | -0.0639 | 25.3511
1 | 0.4285 | 0.01478 | -0.0642 | 28.9919
1.5 | 0.4823 | 0.01515 | -0.0643 | 31.835
2 | 0.5323 | 0.01561 | -0.0637 | 34.0999
2.5 | 0.5848 | 0.01588 | -0.0632 | 36.8262
3 | 0.6388 | 0.01614 | -0.0629 | 39.5787
3.5 | 0.6811 | 0.01679 | -0.0608 | 40.5658
4 | 0.7257 | 0.01718 | -0.059 | 42.241
4.5 | 0.7745 | 0.01726 | -0.0573 | 44.8725
5 | 0.8227 | 0.01778 | -0.0564 | 46.2711
5.5 | 0.8911 | 0.0184 | -0.0601 | 48.4293
6 | 0.9811 | 0.01808 | -0.0668 | 54.2644
6.5 | 1.0407 | 0.01839 | -0.0692 | 56.5905
7 | 1.1003 | 0.01741 | -0.0693 | 63.1993
7.5 | 1.1415 | 0.01724 | -0.0672 | 66.2123
8 | 1.191 | 0.01683 | -0.0663 | 70.7665
8.5 | 1.2379 | 0.01654 | -0.065 | 74.8428
9 | 1.2785 | 0.01649 | -0.0627 | 77.5318
9.5 | 1.3121 | 0.0166 | -0.0594 | 79.0422
10 | 1.3184 | 0.01744 | -0.0523 | 75.5963
10.5 | 1.3181 | 0.01912 | -0.0457 | 68.9383
11 | 1.2998 | 0.02251 | -0.0387 | 57.7432
11.5 | 1.2701 | 0.02758 | -0.0323 | 46.0515
12 | 1.2405 | 0.03348 | -0.0274 | 37.052
12.5 | 1.218 | 0.03965 | -0.0242 | 30.7188
13 | 1.2022 | 0.04582 | -0.022 | 26.2375
13.5 | 1.1935 | 0.05174 | -0.0206 | 23.0673
14 | 1.1903 | 0.0574 | -0.0196 | 20.7369
14.5 | 1.1935 | 0.06262 | -0.0191 | 19.0594
15 | 1.2 | 0.06763 | -0.0189 | 17.7436
15.5 | 1.2093 | 0.07238 | -0.0187 | 16.7077
16 | 1.2204 | 0.07693 | -0.0187 | 15.8638
16.5 | 1.2363 | 0.08114 | -0.0189 | 15.2366
17 | 1.255 | 0.08462 | -0.0187 | 14.831
17.5 | 1.2716 | 0.08885 | -0.0191 | 14.3118
18 | 1.2906 | 0.09262 | -0.0195 | 13.9344
18.5 | 1.3117 | 0.09604 | -0.0196 | 13.6579
19 | 1.3248 | 0.10084 | -0.0206 | 13.1376
19.5 | 1.3421 | 0.10492 | -0.0215 | 12.7917
20 | 1.3624 | 0.10848 | -0.022 | 12.559

## 19. Re 250k Mach 0.10 (1)
BIGFOIL.COM POLAR EXPORT
GA 37-418
GA 37-418 |  |  |  | Cl Max: | 1.739 | at alpha= | 15.5 | deg
JavaFoil+Calcfoil stall+Eppler ext transition |  |  |  | L/D Max: | 72.747 | at alpha= | 7 | deg
Re: | 250000 |  |  | Cd Min: | 0.01042 | at alpha= | -3 | deg
Mach: | 0.1 |  |  | Cl=0 at alpha= | -3.0159 | deg
|  |  |  | @ Cl=0.1, Cd= | 0.010524
|  |  |  | @ Cl=0.4, Cd= | 0.011351
|  |  |  | @ Cl=0.6, Cd= | 0.011888
alpha (deg) | Cl | Cd | Cm | Cl/Cd
-20 | -0.725 | 0.21331 | -0.011 | -3.401
-19.5 | -0.741 | 0.20394 | -0.012 | -3.635
-19 | -0.756 | 0.1961 | -0.012 | -3.856
-18.5 | -0.77 | 0.18657 | -0.013 | -4.126
-18 | -0.782 | 0.17183 | -0.013 | -4.549
-17.5 | -0.792 | 0.16739 | -0.013 | -4.733
-17 | -0.8 | 0.15627 | -0.013 | -5.123
-16.5 | -0.807 | 0.14736 | -0.014 | -5.476
-16 | -0.811 | 0.13947 | -0.014 | -5.814
-15.5 | -0.813 | 0.13233 | -0.015 | -6.14
-15 | -0.811 | 0.1265 | -0.015 | -6.413
-14.5 | -0.807 | 0.11746 | -0.016 | -6.874
-14 | -0.8 | 0.10931 | -0.016 | -7.322
-13.5 | -0.79 | 0.10467 | -0.017 | -7.548
-13 | -0.776 | 0.09856 | -0.017 | -7.878
-12.5 | -0.76 | 0.09239 | -0.018 | -8.226
-12 | -0.741 | 0.08729 | -0.018 | -8.483
-11.5 | -0.718 | 0.08125 | -0.019 | -8.832
-11 | -0.691 | 0.07597 | -0.02 | -9.102
-10.5 | -0.663 | 0.07123 | -0.021 | -9.304
-10 | -0.631 | 0.06703 | -0.021 | -9.413
-9.5 | -0.596 | 0.06257 | -0.022 | -9.52
-9 | -0.558 | 0.05886 | -0.023 | -9.483
-8.5 | -0.52 | 0.05454 | -0.025 | -9.533
-8 | -0.479 | 0.05089 | -0.027 | -9.413
-7.5 | -0.439 | 0.04684 | -0.03 | -9.364
-7 | -0.47 | 0.01547 | -0.051 | -30.393
-6.5 | -0.416 | 0.01483 | -0.052 | -28.07
-6 | -0.36 | 0.01423 | -0.053 | -25.321
-5.5 | -0.303 | 0.01463 | -0.054 | -20.696
-5 | -0.244 | 0.0142 | -0.055 | -17.186
-4.5 | -0.184 | 0.01391 | -0.057 | -13.214
-4 | -0.122 | 0.01323 | -0.058 | -9.253
-3.5 | -0.061 | 0.01298 | -0.058 | -4.669
-3 | 0.002 | 0.01042 | -0.059 | 0.154
-2.5 | 0.064 | 0.01049 | -0.06 | 6.107
-2 | 0.127 | 0.01055 | -0.061 | 12.029
-1.5 | 0.19 | 0.01053 | -0.062 | 18.012
-1 | 0.252 | 0.01058 | -0.062 | 23.843
-0.5 | 0.315 | 0.01091 | -0.063 | 28.876
0 | 0.373 | 0.01127 | -0.064 | 33.045
0.5 | 0.433 | 0.01145 | -0.065 | 37.866
1 | 0.494 | 0.01164 | -0.066 | 42.451
1.5 | 0.554 | 0.01185 | -0.066 | 46.779
2 | 0.614 | 0.0119 | -0.067 | 51.607
2.5 | 0.674 | 0.01223 | -0.068 | 55.084
3 | 0.733 | 0.01241 | -0.069 | 59.068
3.5 | 0.792 | 0.01263 | -0.069 | 62.69
4 | 0.851 | 0.01302 | -0.07 | 65.332
4.5 | 0.909 | 0.01344 | -0.071 | 67.634
5 | 0.968 | 0.01392 | -0.072 | 69.513
5.5 | 1.017 | 0.01435 | -0.072 | 70.875
6 | 1.072 | 0.01501 | -0.073 | 71.444
6.5 | 1.126 | 0.01549 | -0.074 | 72.657
7 | 1.179 | 0.0162 | -0.075 | 72.747
7.5 | 1.23 | 0.01699 | -0.075 | 72.418
8 | 1.28 | 0.01789 | -0.076 | 71.53
8.5 | 1.328 | 0.01919 | -0.077 | 69.191
9 | 1.374 | 0.02026 | -0.077 | 67.807
9.5 | 1.428 | 0.03017 | -0.079 | 47.309
10 | 1.471 | 0.03184 | -0.079 | 46.193
10.5 | 1.512 | 0.03366 | -0.08 | 44.903
11 | 1.55 | 0.03558 | -0.081 | 43.569
11.5 | 1.586 | 0.03764 | -0.081 | 42.133
12 | 1.619 | 0.03975 | -0.082 | 40.728
12.5 | 1.649 | 0.04202 | -0.083 | 39.237
13 | 1.673 | 0.04449 | -0.083 | 37.618
13.5 | 1.695 | 0.0472 | -0.084 | 35.904
14 | 1.712 | 0.04992 | -0.085 | 34.289
14.5 | 1.725 | 0.05289 | -0.085 | 32.615
15 | 1.734 | 0.05632 | -0.086 | 30.785
15.5 | 1.739 | 0.05973 | -0.086 | 29.109
16 | 1.735 | 0.06468 | -0.086 | 26.818
16.5 | 1.724 | 0.07114 | -0.086 | 24.239
17 | 1.532 | 0.13915 | -0.053 | 11.011
17.5 | 1.53 | 0.14546 | -0.055 | 10.519
18 | 1.512 | 0.15586 | -0.047 | 9.7
18.5 | 1.494 | 0.16571 | -0.046 | 9.018
19 | 1.473 | 0.17335 | -0.047 | 8.5
19.5 | 1.447 | 0.18337 | -0.045 | 7.892
20 | 1.42 | 0.19407 | -0.046 | 7.318

## 20. Re 250k Mach 0.10 (2)
BIGFOIL.COM POLAR EXPORT
GA 37-418
GA 37-418 |  |  |  | Cl Max: | 1.3525 | at alpha= | 20 | deg
XFOIL ncrit=9 |  |  |  | L/D Max: | 77.9157 | at alpha= | 9.5 | deg
Re: | 250000 |  |  | Cd Min: | 0.21979 | at alpha= | -20 | deg
Mach: | 0.1 |  |  | Cl=0 at alpha= | -2.8579 | deg
|  |  |  | @ Cl=0.1, Cd= | 0.013975
|  |  |  | @ Cl=0.4, Cd= | 0.014815
|  |  |  | @ Cl=0.6, Cd= | 0.016057
alpha (deg) | Cl | Cd | Cm | Cl/Cd
-20 | -0.5041 | 0.21979 | 0.0053 | -2.2936
-19.5 | -0.4847 | 0.21409 | 0.0016 | -2.264
-19 | -0.4677 | 0.2078 | -0.0027 | -2.2507
-18.5 | -0.4613 | 0.20022 | -0.0092 | -2.304
-18 | -0.4351 | 0.19445 | -0.0113 | -2.2376
-17.5 | -0.4164 | 0.18842 | -0.0151 | -2.21
-17 | -0.4205 | 0.17998 | -0.0232 | -2.3364
-16.5 | -0.3881 | 0.17392 | -0.0245 | -2.2315
-16 | -0.3675 | 0.16776 | -0.0283 | -2.1906
-15.5 | -0.3788 | 0.15727 | -0.0386 | -2.4086
-14.5 | -0.3079 | 0.14436 | -0.0474 | -2.1329
-14 | -0.317 | 0.13459 | -0.053 | -2.3553
-13.5 | -0.2954 | 0.12986 | -0.0535 | -2.2748
-13 | -0.3356 | 0.11517 | -0.065 | -2.914
-12.5 | -0.2985 | 0.11224 | -0.0623 | -2.6595
-12 | -0.285 | 0.10639 | -0.0642 | -2.6788
-11.5 | -0.3389 | 0.08779 | -0.077 | -3.8603
-11 | -0.5986 | 0.04821 | -0.0911 | -12.4165
-10.5 | -0.6169 | 0.04326 | -0.086 | -14.2603
-10 | -0.6185 | 0.03798 | -0.082 | -16.2849
-9.5 | -0.6051 | 0.03383 | -0.0781 | -17.8865
-9 | -0.5724 | 0.02982 | -0.0762 | -19.1952
-8.5 | -0.5276 | 0.02727 | -0.0754 | -19.3473
-8 | -0.4812 | 0.02504 | -0.0744 | -19.2173
-7.5 | -0.4333 | 0.02306 | -0.0735 | -18.7901
-7 | -0.3841 | 0.02158 | -0.0729 | -17.7989
-6.5 | -0.3374 | 0.02007 | -0.0717 | -16.8112
-6 | -0.2901 | 0.01912 | -0.0708 | -15.1726
-5.5 | -0.2458 | 0.01791 | -0.0694 | -13.7242
-5 | -0.2005 | 0.01691 | -0.0681 | -11.8569
-4.5 | -0.1572 | 0.0156 | -0.0669 | -10.0769
-4 | -0.1236 | 0.01336 | -0.0647 | -9.2515
-3.5 | -0.0704 | 0.01342 | -0.0642 | -5.2459
-3 | -0.0158 | 0.01352 | -0.064 | -1.1686
-2.5 | 0.0398 | 0.01365 | -0.0636 | 2.9158
-2 | 0.0947 | 0.01395 | -0.0633 | 6.7885
-1.5 | 0.1486 | 0.0142 | -0.0628 | 10.4648
-1 | 0.2062 | 0.01419 | -0.0632 | 14.5314
-0.5 | 0.2635 | 0.01435 | -0.0637 | 18.3624
0 | 0.3177 | 0.01461 | -0.0639 | 21.7454
0.5 | 0.3736 | 0.01476 | -0.0642 | 25.3117
1 | 0.4308 | 0.01488 | -0.0645 | 28.9516
1.5 | 0.4834 | 0.01532 | -0.0644 | 31.5535
2 | 0.5345 | 0.01576 | -0.064 | 33.915
2.5 | 0.5878 | 0.01599 | -0.0635 | 36.7605
3 | 0.6422 | 0.01629 | -0.0631 | 39.423
3.5 | 0.6826 | 0.01702 | -0.0609 | 40.1058
4 | 0.7287 | 0.01734 | -0.0591 | 42.0242
4.5 | 0.7787 | 0.01742 | -0.0576 | 44.7015
5 | 0.8211 | 0.01819 | -0.0559 | 45.1402
5.5 | 0.8933 | 0.01863 | -0.06 | 47.9495
6 | 0.9852 | 0.01825 | -0.0667 | 53.9836
6.5 | 1.0404 | 0.01868 | -0.0684 | 55.6959
7 | 1.1016 | 0.01772 | -0.0687 | 62.167
7.5 | 1.1479 | 0.01735 | -0.0672 | 66.1614
8 | 1.1965 | 0.01696 | -0.066 | 70.5483
8.5 | 1.2427 | 0.01669 | -0.0645 | 74.4578
9 | 1.2824 | 0.01664 | -0.062 | 77.0673
9.5 | 1.3121 | 0.01684 | -0.058 | 77.9157
10 | 1.3152 | 0.01784 | -0.0506 | 73.722
10.5 | 1.3128 | 0.01981 | -0.0441 | 66.2696
11 | 1.2927 | 0.02347 | -0.0372 | 55.0788
11.5 | 1.2619 | 0.02877 | -0.031 | 43.8617
12 | 1.2333 | 0.03478 | -0.0264 | 35.46
12.5 | 1.2109 | 0.04108 | -0.0233 | 29.4766
13 | 1.196 | 0.04729 | -0.0213 | 25.2908
13.5 | 1.1873 | 0.0533 | -0.02 | 22.2758
14 | 1.186 | 0.05887 | -0.0192 | 20.1461
14.5 | 1.189 | 0.06418 | -0.0187 | 18.526
15 | 1.1963 | 0.06918 | -0.0185 | 17.2926
15.5 | 1.2066 | 0.0739 | -0.0184 | 16.3275
16 | 1.2187 | 0.07833 | -0.0182 | 15.5585
16.5 | 1.2344 | 0.08269 | -0.0186 | 14.928
17 | 1.2533 | 0.08626 | -0.0184 | 14.5293
17.5 | 1.2707 | 0.09043 | -0.0188 | 14.0518
18 | 1.2919 | 0.09387 | -0.019 | 13.7627
18.5 | 1.3091 | 0.09806 | -0.0194 | 13.35
19 | 1.3217 | 0.10301 | -0.0205 | 12.8308
19.5 | 1.3401 | 0.107 | -0.0213 | 12.5243
20 | 1.3525 | 0.11192 | -0.0224 | 12.0845

## 21. Re 250k Mach 0.25 (1)
BIGFOIL.COM POLAR EXPORT
GA 37-418
GA 37-418 |  |  |  | Cl Max: | 1.677 | at alpha= | 14 | deg
JavaFoil+Calcfoil stall+Eppler ext transition |  |  |  | L/D Max: | 70.889 | at alpha= | 6.5 | deg
Re: | 250000 |  |  | Cd Min: | 0.01062 | at alpha= | -2.5 | deg
Mach: | 0.25 |  |  | Cl=0 at alpha= | -3.0156 | deg
|  |  |  | @ Cl=0.1, Cd= | 0.010641
|  |  |  | @ Cl=0.4, Cd= | 0.011601
|  |  |  | @ Cl=0.6, Cd= | 0.01217
alpha (deg) | Cl | Cd | Cm | Cl/Cd
-18 | -0.465 | 0.2116 | -0.013 | -2.196
-17.5 | -0.508 | 0.20303 | -0.013 | -2.504
-17 | -0.549 | 0.18698 | -0.014 | -2.934
-16.5 | -0.585 | 0.1758 | -0.014 | -3.328
-16 | -0.618 | 0.16235 | -0.014 | -3.804
-15.5 | -0.646 | 0.14909 | -0.014 | -4.332
-15 | -0.67 | 0.13946 | -0.015 | -4.802
-14.5 | -0.689 | 0.12903 | -0.015 | -5.337
-14 | -0.703 | 0.1233 | -0.015 | -5.698
-13.5 | -0.711 | 0.11443 | -0.016 | -6.217
-13 | -0.715 | 0.10499 | -0.017 | -6.807
-12.5 | -0.713 | 0.09816 | -0.017 | -7.261
-12 | -0.705 | 0.09253 | -0.018 | -7.623
-11.5 | -0.693 | 0.08529 | -0.018 | -8.126
-11 | -0.676 | 0.07909 | -0.019 | -8.543
-10.5 | -0.654 | 0.07455 | -0.02 | -8.775
-10 | -0.628 | 0.06968 | -0.021 | -9.01
-9.5 | -0.597 | 0.06506 | -0.022 | -9.169
-9 | -0.562 | 0.06065 | -0.023 | -9.262
-8.5 | -0.524 | 0.05656 | -0.024 | -9.266
-8 | -0.484 | 0.05281 | -0.025 | -9.164
-7.5 | -0.441 | 0.05006 | -0.025 | -8.817
-7 | -0.477 | 0.01617 | -0.052 | -29.49
-6.5 | -0.424 | 0.01532 | -0.053 | -27.654
-6 | -0.368 | 0.01459 | -0.054 | -25.191
-5.5 | -0.309 | 0.01509 | -0.056 | -20.498
-5 | -0.25 | 0.01457 | -0.057 | -17.127
-4.5 | -0.188 | 0.01416 | -0.058 | -13.3
-4 | -0.126 | 0.01347 | -0.059 | -9.335
-3.5 | -0.062 | 0.0132 | -0.06 | -4.713
-3 | 0.002 | 0.01067 | -0.061 | 0.155
-2.5 | 0.066 | 0.01062 | -0.061 | 6.196
-2 | 0.13 | 0.01066 | -0.062 | 12.235
-1.5 | 0.195 | 0.01064 | -0.063 | 18.305
-1 | 0.259 | 0.01074 | -0.064 | 24.148
-0.5 | 0.324 | 0.01106 | -0.065 | 29.249
0 | 0.382 | 0.01154 | -0.065 | 33.059
0.5 | 0.444 | 0.01175 | -0.066 | 37.803
1 | 0.506 | 0.01195 | -0.067 | 42.329
1.5 | 0.568 | 0.01206 | -0.068 | 47.081
2 | 0.629 | 0.01227 | -0.069 | 51.259
2.5 | 0.69 | 0.01261 | -0.07 | 54.713
3 | 0.751 | 0.01289 | -0.07 | 58.261
3.5 | 0.811 | 0.01311 | -0.071 | 61.891
4 | 0.871 | 0.01355 | -0.072 | 64.33
4.5 | 0.932 | 0.01401 | -0.073 | 66.497
5 | 0.991 | 0.01454 | -0.073 | 68.12
5.5 | 1.041 | 0.01507 | -0.074 | 69.078
6 | 1.097 | 0.01572 | -0.075 | 69.787
6.5 | 1.152 | 0.01625 | -0.076 | 70.889
7 | 1.206 | 0.01706 | -0.076 | 70.684
7.5 | 1.257 | 0.01794 | -0.077 | 70.089
8 | 1.307 | 0.01896 | -0.078 | 68.915
8.5 | 1.354 | 0.02039 | -0.078 | 66.394
9 | 1.399 | 0.02155 | -0.079 | 64.925
9.5 | 1.454 | 0.03225 | -0.081 | 45.067
10 | 1.495 | 0.03419 | -0.081 | 43.719
10.5 | 1.533 | 0.03624 | -0.082 | 42.307
11 | 1.568 | 0.03848 | -0.083 | 40.741
11.5 | 1.599 | 0.04077 | -0.083 | 39.221
12 | 1.626 | 0.04335 | -0.084 | 37.514
12.5 | 1.648 | 0.04599 | -0.085 | 35.844
13 | 1.664 | 0.04903 | -0.085 | 33.931
13.5 | 1.673 | 0.05205 | -0.086 | 32.148
14 | 1.677 | 0.05553 | -0.086 | 30.191
14.5 | 1.673 | 0.05944 | -0.087 | 28.141
15 | 1.651 | 0.06613 | -0.086 | 24.963
15.5 | 1.457 | 0.12549 | -0.053 | 11.611
16 | 1.435 | 0.13488 | -0.047 | 10.635
16.5 | 1.414 | 0.14395 | -0.046 | 9.823
17 | 1.388 | 0.15292 | -0.046 | 9.078
17.5 | 1.356 | 0.16237 | -0.043 | 8.351
18 | 1.32 | 0.173 | -0.042 | 7.631
18.5 | 1.271 | 0.18563 | -0.042 | 6.846
19 | 1.212 | 0.1974 | -0.043 | 6.141

## 22. Re 250k Mach 0.25 (2)
BIGFOIL.COM POLAR EXPORT
GA 37-418
GA 37-418 |  |  |  | Cl Max: | 1.2911 | at alpha= | 9.5 | deg
XFOIL ncrit=9 |  |  |  | L/D Max: | 69.989 | at alpha= | 9 | deg
Re: | 250000 |  |  | Cd Min: | 0.14811 | at alpha= | -14.5 | deg
Mach: | 0.25 |  |  | Cl=0 at alpha= | -2.8506 | deg
|  |  |  | @ Cl=0.1, Cd= | 0.014408
|  |  |  | @ Cl=0.4, Cd= | 0.015406
|  |  |  | @ Cl=0.6, Cd= | 0.016715
alpha (deg) | Cl | Cd | Cm | Cl/Cd
-14.5 | -0.3001 | 0.14811 | -0.0468 | -2.0262
-14 | -0.3022 | 0.13948 | -0.0517 | -2.1666
-13.5 | -0.281 | 0.13415 | -0.0528 | -2.0947
-13 | -0.3105 | 0.12184 | -0.063 | -2.5484
-12.5 | -0.2748 | 0.11769 | -0.0612 | -2.3349
-12 | -0.2617 | 0.11148 | -0.0633 | -2.3475
-11.5 | -0.2894 | 0.09813 | -0.0723 | -2.9491
-11 | -0.5001 | 0.05515 | -0.0976 | -9.068
-10.5 | -0.5234 | 0.04869 | -0.0973 | -10.7496
-10 | -0.5531 | 0.04338 | -0.0931 | -12.7501
-9.5 | -0.5687 | 0.03888 | -0.0877 | -14.6271
-9 | -0.5601 | 0.03416 | -0.0837 | -16.3964
-8.5 | -0.5252 | 0.03056 | -0.0819 | -17.1859
-8 | -0.4859 | 0.02756 | -0.0799 | -17.6306
-7.5 | -0.4413 | 0.02528 | -0.0783 | -17.4565
-7 | -0.3906 | 0.023 | -0.0775 | -16.9826
-6.5 | -0.3402 | 0.02153 | -0.0763 | -15.8012
-6 | -0.2929 | 0.01998 | -0.075 | -14.6597
-5.5 | -0.2476 | 0.01869 | -0.0732 | -13.2477
-5 | -0.202 | 0.01766 | -0.0718 | -11.4383
-4.5 | -0.1559 | 0.01654 | -0.0702 | -9.4256
-4 | -0.1203 | 0.01434 | -0.0681 | -8.3891
-3.5 | -0.0736 | 0.01378 | -0.0667 | -5.3411
-3 | -0.017 | 0.01385 | -0.0661 | -1.2274
-2.5 | 0.0399 | 0.01408 | -0.0657 | 2.8338
-2 | 0.0952 | 0.01439 | -0.0652 | 6.6157
-1.5 | 0.1519 | 0.0146 | -0.0646 | 10.4041
-1 | 0.2116 | 0.01473 | -0.0651 | 14.3652
-0.5 | 0.2667 | 0.015 | -0.0651 | 17.78
0 | 0.3244 | 0.01516 | -0.0654 | 21.3984
0.5 | 0.3838 | 0.01527 | -0.0658 | 25.1343
1 | 0.4375 | 0.01572 | -0.0657 | 27.8308
1.5 | 0.4908 | 0.01617 | -0.0654 | 30.3525
2 | 0.547 | 0.01646 | -0.0653 | 33.2321
2.5 | 0.6053 | 0.01674 | -0.0653 | 36.1589
3 | 0.6442 | 0.01773 | -0.063 | 36.3339
3.5 | 0.6941 | 0.0181 | -0.0616 | 38.3481
4 | 0.7482 | 0.01821 | -0.0604 | 41.0873
4.5 | 0.7739 | 0.01943 | -0.0557 | 39.8302
5 | 0.8224 | 0.01982 | -0.0542 | 41.4934
5.5 | 0.9077 | 0.01968 | -0.059 | 46.123
6 | 0.9866 | 0.02069 | -0.0652 | 47.6849
6.5 | 1.0547 | 0.01984 | -0.0664 | 53.1603
7 | 1.0908 | 0.02004 | -0.0634 | 54.4311
7.5 | 1.1545 | 0.0191 | -0.0635 | 60.445
8 | 1.2121 | 0.01825 | -0.0627 | 66.4164
8.5 | 1.2531 | 0.01799 | -0.0597 | 69.6554
9 | 1.2752 | 0.01822 | -0.054 | 69.989
9.5 | 1.2911 | 0.01891 | -0.0482 | 68.276
10 | 1.2902 | 0.02097 | -0.0419 | 61.526
10.5 | 1.2804 | 0.02423 | -0.036 | 52.8436
11 | 1.2543 | 0.02911 | -0.0299 | 43.0883
11.5 | 1.2226 | 0.03529 | -0.025 | 34.6444
12 | 1.1972 | 0.04187 | -0.0218 | 28.5933
12.5 | 1.1783 | 0.04852 | -0.0196 | 24.2848
13 | 1.1659 | 0.05506 | -0.0183 | 21.1751
13.5 | 1.1618 | 0.0611 | -0.0175 | 19.0147
14 | 1.1647 | 0.06666 | -0.017 | 17.4722
14.5 | 1.1715 | 0.07198 | -0.0168 | 16.2754

## 23. Re 250k Mach 0.50 (1)
BIGFOIL.COM POLAR EXPORT
GA 37-418
GA 37-418 |  |  |  | Cl Max: | 1.507 | at alpha= | 9.5 | deg
JavaFoil+Calcfoil stall+Eppler ext transition |  |  |  | L/D Max: | 61.981 | at alpha= | 5 | deg
Re: | 250000 |  |  | Cd Min: | 0.01135 | at alpha= | -2.5 | deg
Mach: | 0.5 |  |  | Cl=0 at alpha= | -3.0141 | deg
|  |  |  | @ Cl=0.1, Cd= | 0.011361
|  |  |  | @ Cl=0.4, Cd= | 0.012644
|  |  |  | @ Cl=0.6, Cd= | 0.013813
alpha (deg) | Cl | Cd | Cm | Cl/Cd
-20 | -0.966 | 0.27875 | -0.019 | -3.467
-19.5 | -0.939 | 0.26852 | -0.02 | -3.497
-19 | -0.911 | 0.26509 | -0.02 | -3.438
-18.5 | -0.884 | 0.26023 | -0.021 | -3.397
-18 | -0.856 | 0.25788 | -0.021 | -3.321
-17.5 | -0.827 | 0.23278 | -0.021 | -3.554
-17 | -0.797 | 0.22845 | -0.02 | -3.49
-16.5 | -0.769 | 0.21507 | -0.02 | -3.576
-16 | -0.741 | 0.20713 | -0.021 | -3.578
-15.5 | -0.713 | 0.20174 | -0.021 | -3.535
-15 | -0.685 | 0.19205 | -0.022 | -3.568
-14.5 | -0.657 | 0.18977 | -0.022 | -3.463
-14 | -0.629 | 0.19004 | -0.022 | -3.31
-13.5 | -0.601 | 0.18084 | -0.023 | -3.322
-13 | -0.572 | 0.16901 | -0.022 | -3.384
-12.5 | -0.543 | 0.16024 | -0.021 | -3.387
-12 | -0.514 | 0.15531 | -0.021 | -3.312
-11.5 | -0.486 | 0.14905 | -0.022 | -3.261
-11 | -0.458 | 0.13741 | -0.022 | -3.331
-10.5 | -0.429 | 0.12994 | -0.023 | -3.305
-10 | -0.401 | 0.1251 | -0.023 | -3.206
-9.5 | -0.372 | 0.11323 | -0.022 | -3.286
-9 | -0.344 | 0.11845 | -0.022 | -2.901
-8.5 | -0.315 | 0.07954 | -0.022 | -3.959
-8 | -0.431 | 0.06522 | -0.022 | -6.613
-7.5 | -0.436 | 0.05678 | -0.024 | -7.682
-7 | -0.411 | 0.05126 | -0.027 | -8.025
-6.5 | -0.373 | 0.04779 | -0.028 | -7.811
-6 | -0.328 | 0.04574 | -0.03 | -7.173
-5.5 | -0.334 | 0.01723 | -0.06 | -19.381
-5 | -0.272 | 0.01652 | -0.062 | -16.452
-4.5 | -0.206 | 0.01588 | -0.063 | -12.978
-4 | -0.138 | 0.01529 | -0.064 | -9.039
-3.5 | -0.069 | 0.01482 | -0.065 | -4.644
-3 | 0.002 | 0.01439 | -0.066 | 0.127
-2.5 | 0.073 | 0.01135 | -0.067 | 6.469
-2 | 0.146 | 0.01138 | -0.068 | 12.805
-1.5 | 0.218 | 0.01146 | -0.069 | 18.995
-1 | 0.29 | 0.01165 | -0.07 | 24.874
-0.5 | 0.362 | 0.012 | -0.071 | 30.144
0 | 0.421 | 0.013 | -0.072 | 32.424
0.5 | 0.49 | 0.01324 | -0.073 | 37.015
1 | 0.559 | 0.01359 | -0.074 | 41.119
1.5 | 0.627 | 0.01396 | -0.075 | 44.922
2 | 0.695 | 0.01416 | -0.076 | 49.085
2.5 | 0.762 | 0.0147 | -0.077 | 51.857
3 | 0.829 | 0.01521 | -0.077 | 54.515
3.5 | 0.896 | 0.01572 | -0.078 | 56.999
4 | 0.962 | 0.01618 | -0.079 | 59.479
4.5 | 1.028 | 0.01684 | -0.08 | 61.058
5 | 1.094 | 0.01764 | -0.081 | 61.981
5.5 | 1.145 | 0.01855 | -0.082 | 61.703
6 | 1.204 | 0.01955 | -0.082 | 61.586
6.5 | 1.261 | 0.02058 | -0.083 | 61.26
7 | 1.315 | 0.02186 | -0.084 | 60.159
7.5 | 1.365 | 0.02317 | -0.084 | 58.892
8 | 1.409 | 0.02473 | -0.085 | 56.945
8.5 | 1.462 | 0.03822 | -0.087 | 38.247
9 | 1.491 | 0.04114 | -0.088 | 36.25
9.5 | 1.507 | 0.04512 | -0.089 | 33.399
10 | 1.502 | 0.04913 | -0.089 | 30.565
10.5 | 1.459 | 0.05385 | -0.09 | 27.089
11 | 1.147 | 0.09078 | -0.041 | 12.639
11.5 | 0.827 | 0.12743 | -0.038 | 6.494
12 | 0.856 | 0.13776 | -0.04 | 6.212
12.5 | 0.885 | 0.1644 | -0.045 | 5.382
13 | 0.913 | 0.16733 | -0.046 | 5.454
13.5 | 0.941 | 0.17478 | -0.047 | 5.381
14 | 0.971 | 0.19717 | -0.053 | 4.925
14.5 | 0.999 | 0.2045 | -0.053 | 4.884

## 24. Re 250k Mach 0.50 (2)
BIGFOIL.COM POLAR EXPORT
GA 37-418
GA 37-418 |  |  |  | Cl Max: | 0.521 | at alpha= | 4 | deg
XFOIL ncrit=9 |  |  |  | L/D Max: | 21.9658 | at alpha= | 1.5 | deg
Re: | 250000 |  |  | Cd Min: | 0.2438 | at alpha= | -20 | deg
Mach: | 0.5 |  |  | Cl=0 at alpha= | -2.75 | deg
|  |  |  | @ Cl=0.1, Cd= | 0.016762
|  |  |  | @ Cl=0.4, Cd= | 0.020968
|  |  |  | @ Cl=0.6, Cd= | 0.03482
alpha (deg) | Cl | Cd | Cm | Cl/Cd
-20 | -0.5266 | 0.2438 | 0.009 | -2.16
-19.5 | -0.5073 | 0.23625 | 0.002 | -2.1473
-19 | -0.4822 | 0.22806 | -0.0033 | -2.1144
-18.5 | -0.4539 | 0.22056 | -0.0078 | -2.0579
-18 | -0.428 | 0.21291 | -0.0137 | -2.0102
-17.5 | -0.409 | 0.20481 | -0.0221 | -1.997
-17 | -0.3653 | 0.19666 | -0.0296 | -1.8575
-16.5 | -0.3461 | 0.18995 | -0.0329 | -1.8221
-15.5 | -0.3123 | 0.17568 | -0.0399 | -1.7777
-15 | -0.2918 | 0.16906 | -0.0429 | -1.726
-14.5 | -0.294 | 0.16151 | -0.0504 | -1.8203
-14 | -0.2563 | 0.15454 | -0.0507 | -1.6585
-13.5 | -0.2544 | 0.14734 | -0.0569 | -1.7266
-13 | -0.2336 | 0.13927 | -0.0599 | -1.6773
-12.5 | -0.2082 | 0.1328 | -0.0619 | -1.5678
-12 | -0.2248 | 0.12373 | -0.0712 | -1.8169
-11.5 | -0.1868 | 0.11736 | -0.0703 | -1.5917
-11 | -0.174 | 0.11028 | -0.074 | -1.5778
-10.5 | -0.2006 | 0.09322 | -0.0843 | -2.1519
-10 | -0.1901 | 0.08599 | -0.0867 | -2.2107
-9.5 | -0.2414 | 0.06645 | -0.1003 | -3.6328
-9 | -0.2759 | 0.0553 | -0.1081 | -4.9892
-8.5 | -0.3105 | 0.04668 | -0.1122 | -6.6517
-8 | -0.3385 | 0.0402 | -0.1123 | -8.4204
-7.5 | -0.3648 | 0.03521 | -0.1082 | -10.3607
-7 | -0.36 | 0.0317 | -0.1028 | -11.3565
-6.5 | -0.3365 | 0.02828 | -0.0988 | -11.8989
-6 | -0.2942 | 0.02523 | -0.0953 | -11.6607
-5.5 | -0.243 | 0.02304 | -0.0928 | -10.5469
-5 | -0.1936 | 0.02134 | -0.09 | -9.0722
-4.5 | -0.148 | 0.01993 | -0.0865 | -7.426
-4 | -0.1051 | 0.01889 | -0.0832 | -5.5638
-3.5 | -0.0632 | 0.01765 | -0.08 | -3.5807
-3 | -0.0292 | 0.0157 | -0.0761 | -1.8599
-2.5 | 0.0292 | 0.01621 | -0.0744 | 1.8014
-2 | 0.0888 | 0.01669 | -0.0727 | 5.3206
-1.5 | 0.1525 | 0.0171 | -0.0714 | 8.9181
-1 | 0.2075 | 0.01791 | -0.0698 | 11.5857
-0.5 | 0.2624 | 0.01856 | -0.0689 | 14.1379
0 | 0.3278 | 0.01873 | -0.0689 | 17.5013
0.5 | 0.3712 | 0.02002 | -0.0669 | 18.5415
1 | 0.4107 | 0.02132 | -0.0642 | 19.2636
1.5 | 0.4749 | 0.02162 | -0.064 | 21.9658
3.5 | 0.4518 | 0.03546 | -0.037 | 12.7411
4 | 0.521 | 0.03482 | -0.0354 | 14.9627

## 25. Re 500k Mach 0.00 (1)
BIGFOIL.COM POLAR EXPORT
GA 37-418
GA 37-418 |  |  |  | Cl Max: | 1.766 | at alpha= | 16.5 | deg
JavaFoil+Calcfoil stall+Eppler ext transition |  |  |  | L/D Max: | 104.194 | at alpha= | 7 | deg
Re: | 500000 |  |  | Cd Min: | 0.00832 | at alpha= | -3 | deg
Mach: | 0 |  |  | Cl=0 at alpha= | -3.0161 | deg
|  |  |  | @ Cl=0.1, Cd= | 0.0083358
|  |  |  | @ Cl=0.4, Cd= | 0.0087433
|  |  |  | @ Cl=0.6, Cd= | 0.0088532
alpha (deg) | Cl | Cd | Cm | Cl/Cd
-20 | -0.774 | 0.1886 | -0.012 | -4.102
-19.5 | -0.786 | 0.18539 | -0.013 | -4.242
-19 | -0.798 | 0.17452 | -0.013 | -4.572
-18.5 | -0.808 | 0.16471 | -0.013 | -4.907
-18 | -0.817 | 0.15792 | -0.014 | -5.174
-17.5 | -0.824 | 0.14929 | -0.014 | -5.52
-17 | -0.83 | 0.14172 | -0.015 | -5.853
-16.5 | -0.832 | 0.13448 | -0.015 | -6.19
-16 | -0.834 | 0.12816 | -0.016 | -6.506
-15.5 | -0.832 | 0.12074 | -0.016 | -6.894
-15 | -0.828 | 0.11436 | -0.016 | -7.242
-14.5 | -0.823 | 0.1072 | -0.018 | -7.673
-14 | -0.813 | 0.10314 | -0.018 | -7.882
-13.5 | -0.8 | 0.096 | -0.018 | -8.334
-13 | -0.785 | 0.09049 | -0.019 | -8.677
-12.5 | -0.767 | 0.08566 | -0.02 | -8.956
-12 | -0.746 | 0.08091 | -0.02 | -9.216
-11.5 | -0.723 | 0.07515 | -0.022 | -9.62
-11 | -0.697 | 0.06963 | -0.024 | -10.016
-10.5 | -0.673 | 0.0623 | -0.027 | -10.81
-10 | -0.739 | 0.0206 | -0.043 | -35.886
-9.5 | -0.709 | 0.01755 | -0.045 | -40.392
-9 | -0.668 | 0.01603 | -0.046 | -41.681
-8.5 | -0.623 | 0.01495 | -0.048 | -41.696
-8 | -0.575 | 0.01409 | -0.049 | -40.827
-7.5 | -0.525 | 0.01377 | -0.05 | -38.09
-7 | -0.472 | 0.01313 | -0.051 | -35.932
-6.5 | -0.417 | 0.01253 | -0.052 | -33.314
-6 | -0.361 | 0.012 | -0.053 | -30.098
-5.5 | -0.303 | 0.01236 | -0.054 | -24.536
-5 | -0.243 | 0.01204 | -0.055 | -20.226
-4.5 | -0.183 | 0.01135 | -0.056 | -16.129
-4 | -0.122 | 0.01109 | -0.057 | -10.987
-3.5 | -0.06 | 0.01082 | -0.058 | -5.573
-3 | 0.002 | 0.00832 | -0.059 | 0.192
-2.5 | 0.064 | 0.00833 | -0.06 | 7.658
-2 | 0.126 | 0.00834 | -0.061 | 15.149
-1.5 | 0.189 | 0.00839 | -0.062 | 22.493
-1 | 0.251 | 0.00842 | -0.063 | 29.827
-0.5 | 0.313 | 0.00869 | -0.064 | 36.06
0 | 0.379 | 0.00871 | -0.065 | 43.52
0.5 | 0.442 | 0.00881 | -0.066 | 50.181
1 | 0.505 | 0.0089 | -0.067 | 56.725
1.5 | 0.568 | 0.00907 | -0.068 | 62.591
2 | 0.63 | 0.00865 | -0.069 | 72.918
2.5 | 0.693 | 0.00881 | -0.07 | 78.695
3 | 0.746 | 0.00923 | -0.07 | 80.908
3.5 | 0.805 | 0.00937 | -0.071 | 85.886
4 | 0.863 | 0.00962 | -0.071 | 89.73
4.5 | 0.922 | 0.00988 | -0.072 | 93.416
5 | 0.981 | 0.01012 | -0.073 | 96.97
5.5 | 1.032 | 0.01039 | -0.074 | 99.389
6 | 1.088 | 0.01075 | -0.075 | 101.247
6.5 | 1.143 | 0.01103 | -0.075 | 103.6
7 | 1.197 | 0.01149 | -0.076 | 104.194
7.5 | 1.249 | 0.01203 | -0.077 | 103.847
8 | 1.3 | 0.01256 | -0.078 | 103.471
8.5 | 1.349 | 0.01344 | -0.078 | 100.317
9 | 1.396 | 0.01409 | -0.079 | 99.064
9.5 | 1.429 | 0.0258 | -0.079 | 55.391
10 | 1.473 | 0.02722 | -0.08 | 54.11
10.5 | 1.514 | 0.02877 | -0.08 | 52.637
11 | 1.553 | 0.03041 | -0.081 | 51.079
11.5 | 1.59 | 0.03223 | -0.082 | 49.334
12 | 1.624 | 0.034 | -0.082 | 47.768
12.5 | 1.655 | 0.03594 | -0.083 | 46.039
13 | 1.681 | 0.03806 | -0.084 | 44.162
13.5 | 1.704 | 0.04022 | -0.084 | 42.375
14 | 1.724 | 0.0426 | -0.085 | 40.459
14.5 | 1.739 | 0.04504 | -0.085 | 38.615
15 | 1.752 | 0.04764 | -0.086 | 36.764
15.5 | 1.76 | 0.05049 | -0.087 | 34.86
16 | 1.765 | 0.05356 | -0.087 | 32.948
16.5 | 1.766 | 0.05675 | -0.088 | 31.114
17 | 1.763 | 0.06016 | -0.088 | 29.305
17.5 | 1.757 | 0.06358 | -0.089 | 27.635
18 | 1.746 | 0.06864 | -0.089 | 25.432
18.5 | 1.727 | 0.07281 | -0.089 | 23.719
19 | 1.697 | 0.07923 | -0.089 | 21.416
19.5 | 1.665 | 0.08673 | -0.089 | 19.193
20 | 1.622 | 0.09756 | -0.088 | 16.628

## 26. Re 500k Mach 0.00 (2)
BIGFOIL.COM POLAR EXPORT
GA 37-418
GA 37-418 |  |  |  | Cl Max: | 1.338 | at alpha= | 20 | deg
XFOIL ncrit=9 |  |  |  | L/D Max: | 112.647 | at alpha= | 8.5 | deg
Re: | 500000 |  |  | Cd Min: | 0.19697 | at alpha= | -18.5 | deg
Mach: | 0 |  |  | Cl=0 at alpha= | -2.8996 | deg
|  |  |  | @ Cl=0.1, Cd= | 0.0093918
|  |  |  | @ Cl=0.4, Cd= | 0.0095184
|  |  |  | @ Cl=0.6, Cd= | 0.0098206
alpha (deg) | Cl | Cd | Cm | Cl/Cd
-18.5 | -0.4567 | 0.19697 | -0.0078 | -2.3186
-18 | -0.4373 | 0.19146 | -0.0113 | -2.284
-17.5 | -0.4205 | 0.18507 | -0.0153 | -2.2721
-16.5 | -0.3787 | 0.16708 | -0.0307 | -2.2666
-16 | -0.3632 | 0.16194 | -0.0326 | -2.2428
-15.5 | -0.3809 | 0.1477 | -0.0408 | -2.5789
-14.5 | -0.6907 | 0.06049 | -0.0871 | -11.4184
-14 | -0.7386 | 0.05058 | -0.0908 | -14.6026
-13.5 | -0.7678 | 0.04344 | -0.0913 | -17.675
-13 | -0.767 | 0.03943 | -0.0903 | -19.4522
-12.5 | -0.757 | 0.03683 | -0.0887 | -20.5539
-12 | -0.7561 | 0.03339 | -0.0857 | -22.6445
-11.5 | -0.7482 | 0.03055 | -0.082 | -24.491
-11 | -0.7346 | 0.028 | -0.0778 | -26.2357
-10.5 | -0.7071 | 0.02583 | -0.075 | -27.3751
-10 | -0.6707 | 0.02346 | -0.0734 | -28.5891
-9.5 | -0.6296 | 0.02189 | -0.0721 | -28.762
-9 | -0.5875 | 0.02074 | -0.0707 | -28.3269
-8.5 | -0.544 | 0.0193 | -0.0695 | -28.1865
-8 | -0.5008 | 0.01801 | -0.0682 | -27.8068
-7.5 | -0.4547 | 0.01703 | -0.0672 | -26.6999
-7 | -0.4111 | 0.01588 | -0.0659 | -25.8879
-6.5 | -0.3621 | 0.01517 | -0.0652 | -23.8695
-6 | -0.3153 | 0.0142 | -0.0643 | -22.2042
-5.5 | -0.2654 | 0.01352 | -0.0637 | -19.6302
-5 | -0.2138 | 0.01284 | -0.0635 | -16.6511
-4.5 | -0.1621 | 0.01216 | -0.0632 | -13.3306
-4 | -0.1139 | 0.01102 | -0.0628 | -10.3358
-3.5 | -0.0682 | 0.00952 | -0.0623 | -7.1639
-3 | -0.0115 | 0.0094 | -0.0626 | -1.2234
-2.5 | 0.0458 | 0.00942 | -0.063 | 4.862
-2 | 0.1034 | 0.00939 | -0.0635 | 11.0117
-1.5 | 0.1606 | 0.00937 | -0.0638 | 17.1398
-0.5 | 0.2761 | 0.00946 | -0.0648 | 29.186
0 | 0.3342 | 0.00947 | -0.0655 | 35.2904
0.5 | 0.3924 | 0.0095 | -0.0662 | 41.3053
1 | 0.4502 | 0.00964 | -0.0668 | 46.7012
1.5 | 0.5072 | 0.00967 | -0.0673 | 52.4509
2 | 0.5644 | 0.00974 | -0.0678 | 57.9466
2.5 | 0.6218 | 0.00987 | -0.0683 | 62.999
3 | 0.6782 | 0.0101 | -0.0687 | 67.1485
3.5 | 0.7334 | 0.01022 | -0.0688 | 71.7613
4 | 0.7892 | 0.01033 | -0.069 | 76.3988
4.5 | 0.8451 | 0.01051 | -0.0692 | 80.4091
5 | 0.8982 | 0.01074 | -0.069 | 83.6313
5.5 | 0.95 | 0.01076 | -0.0684 | 88.29
6 | 1.0019 | 0.01084 | -0.0677 | 92.4262
6.5 | 1.0481 | 0.01069 | -0.0659 | 98.0449
7 | 1.0955 | 0.01067 | -0.0644 | 102.671
7.5 | 1.1642 | 0.01069 | -0.0678 | 108.9055
8 | 1.2184 | 0.0109 | -0.0685 | 111.7798
8.5 | 1.2639 | 0.01122 | -0.0674 | 112.6471
9 | 1.3009 | 0.01173 | -0.0649 | 110.9037
9.5 | 1.3114 | 0.01276 | -0.0582 | 102.7743
10 | 1.2884 | 0.01565 | -0.0484 | 82.3259
10.5 | 1.2641 | 0.01984 | -0.0409 | 63.7147
11 | 1.2449 | 0.02449 | -0.0353 | 50.833
11.5 | 1.2304 | 0.02929 | -0.031 | 42.0075
12 | 1.2235 | 0.03395 | -0.0278 | 36.0383
12.5 | 1.2204 | 0.03866 | -0.0255 | 31.5675
13 | 1.2235 | 0.0431 | -0.0238 | 28.3875
13.5 | 1.2302 | 0.04741 | -0.0225 | 25.9481
14 | 1.2373 | 0.05189 | -0.0216 | 23.8447
14.5 | 1.2469 | 0.05627 | -0.021 | 22.1592
15 | 1.2562 | 0.06086 | -0.0207 | 20.6408
15.5 | 1.2615 | 0.06604 | -0.0206 | 19.1021
16 | 1.2745 | 0.07049 | -0.0207 | 18.0806
16.5 | 1.2808 | 0.07585 | -0.0211 | 16.886
17 | 1.2904 | 0.08091 | -0.0217 | 15.9486
17.5 | 1.3001 | 0.08612 | -0.0226 | 15.0964
18 | 1.3025 | 0.09221 | -0.0236 | 14.1254
18.5 | 1.3133 | 0.09747 | -0.0249 | 13.4739
19 | 1.3226 | 0.10296 | -0.0264 | 12.8458
19.5 | 1.3297 | 0.10877 | -0.0282 | 12.2249
20 | 1.338 | 0.11414 | -0.0298 | 11.7224

## 27. Re 500k Mach 0.10 (1)
BIGFOIL.COM POLAR EXPORT
GA 37-418
GA 37-418 |  |  |  | Cl Max: | 1.752 | at alpha= | 16 | deg
JavaFoil+Calcfoil stall+Eppler ext transition |  |  |  | L/D Max: | 103.778 | at alpha= | 7 | deg
Re: | 500000 |  |  | Cd Min: | 0.00827 | at alpha= | -3 | deg
Mach: | 0.1 |  |  | Cl=0 at alpha= | -3.0159 | deg
|  |  |  | @ Cl=0.1, Cd= | 0.0083214
|  |  |  | @ Cl=0.4, Cd= | 0.0087613
|  |  |  | @ Cl=0.6, Cd= | 0.0088897
alpha (deg) | Cl | Cd | Cm | Cl/Cd
-20 | -0.726 | 0.19379 | -0.012 | -3.746
-19.5 | -0.742 | 0.1833 | -0.012 | -4.047
-19 | -0.757 | 0.17442 | -0.013 | -4.338
-18.5 | -0.77 | 0.16985 | -0.013 | -4.536
-18 | -0.782 | 0.15873 | -0.014 | -4.929
-17.5 | -0.793 | 0.15135 | -0.014 | -5.239
-17 | -0.801 | 0.14243 | -0.014 | -5.626
-16.5 | -0.808 | 0.13781 | -0.015 | -5.862
-16 | -0.812 | 0.12949 | -0.015 | -6.268
-15.5 | -0.814 | 0.12338 | -0.016 | -6.595
-15 | -0.812 | 0.11632 | -0.016 | -6.984
-14.5 | -0.809 | 0.10918 | -0.017 | -7.408
-14 | -0.802 | 0.10276 | -0.018 | -7.805
-13.5 | -0.792 | 0.09809 | -0.019 | -8.072
-13 | -0.778 | 0.09168 | -0.019 | -8.487
-12.5 | -0.762 | 0.08598 | -0.02 | -8.86
-12 | -0.742 | 0.08147 | -0.02 | -9.111
-11.5 | -0.719 | 0.07563 | -0.021 | -9.511
-11 | -0.695 | 0.07063 | -0.023 | -9.84
-10.5 | -0.67 | 0.0642 | -0.026 | -10.436
-10 | -0.718 | 0.02611 | -0.042 | -27.496
-9.5 | -0.708 | 0.01795 | -0.045 | -39.438
-9 | -0.669 | 0.01623 | -0.047 | -41.22
-8.5 | -0.624 | 0.01514 | -0.048 | -41.237
-8 | -0.577 | 0.01422 | -0.049 | -40.539
-7.5 | -0.526 | 0.01389 | -0.05 | -37.87
-7 | -0.473 | 0.01321 | -0.051 | -35.826
-6.5 | -0.419 | 0.01258 | -0.052 | -33.288
-6 | -0.363 | 0.01204 | -0.053 | -30.112
-5.5 | -0.305 | 0.01242 | -0.055 | -24.521
-5 | -0.245 | 0.01204 | -0.056 | -20.316
-4.5 | -0.184 | 0.01174 | -0.057 | -15.656
-4 | -0.122 | 0.01119 | -0.058 | -10.948
-3.5 | -0.061 | 0.01092 | -0.059 | -5.55
-3 | 0.002 | 0.00827 | -0.06 | 0.194
-2.5 | 0.064 | 0.00831 | -0.061 | 7.706
-2 | 0.127 | 0.00833 | -0.061 | 15.253
-1.5 | 0.19 | 0.00835 | -0.062 | 22.728
-1 | 0.252 | 0.0084 | -0.063 | 30.043
-0.5 | 0.315 | 0.00866 | -0.064 | 36.372
0 | 0.381 | 0.00871 | -0.065 | 43.764
0.5 | 0.444 | 0.00888 | -0.066 | 50.005
1 | 0.507 | 0.00895 | -0.067 | 56.707
1.5 | 0.571 | 0.00906 | -0.068 | 63
2 | 0.634 | 0.00869 | -0.069 | 72.945
2.5 | 0.697 | 0.0088 | -0.07 | 79.136
3 | 0.749 | 0.00933 | -0.07 | 80.321
3.5 | 0.807 | 0.00941 | -0.071 | 85.778
4 | 0.867 | 0.00965 | -0.072 | 89.794
4.5 | 0.927 | 0.00992 | -0.073 | 93.39
5 | 0.986 | 0.01022 | -0.073 | 96.457
5.5 | 1.037 | 0.01049 | -0.074 | 98.854
6 | 1.093 | 0.01086 | -0.075 | 100.636
6.5 | 1.148 | 0.01116 | -0.076 | 102.896
7 | 1.202 | 0.01158 | -0.076 | 103.778
7.5 | 1.254 | 0.01214 | -0.077 | 103.336
8 | 1.305 | 0.01271 | -0.078 | 102.666
8.5 | 1.354 | 0.0136 | -0.079 | 99.583
9 | 1.401 | 0.01429 | -0.079 | 98.015
9.5 | 1.434 | 0.02613 | -0.079 | 54.876
10 | 1.477 | 0.02759 | -0.08 | 53.557
10.5 | 1.518 | 0.02918 | -0.081 | 52.039
11 | 1.557 | 0.03087 | -0.081 | 50.436
11.5 | 1.593 | 0.03266 | -0.082 | 48.775
12 | 1.626 | 0.03453 | -0.083 | 47.094
12.5 | 1.656 | 0.03653 | -0.083 | 45.331
13 | 1.681 | 0.03867 | -0.084 | 43.48
13.5 | 1.703 | 0.04097 | -0.085 | 41.562
14 | 1.721 | 0.04339 | -0.085 | 39.655
14.5 | 1.734 | 0.04589 | -0.086 | 37.796
15 | 1.744 | 0.04869 | -0.086 | 35.823
15.5 | 1.75 | 0.05151 | -0.087 | 33.979
16 | 1.752 | 0.05481 | -0.087 | 31.963
16.5 | 1.75 | 0.05834 | -0.088 | 29.987
17 | 1.744 | 0.06177 | -0.088 | 28.229
17.5 | 1.733 | 0.06569 | -0.089 | 26.39
18 | 1.719 | 0.07022 | -0.089 | 24.482
18.5 | 1.692 | 0.07606 | -0.089 | 22.249
19 | 1.659 | 0.08326 | -0.089 | 19.919
19.5 | 1.6 | 0.09978 | -0.087 | 16.031
20 | 1.483 | 0.14691 | -0.074 | 10.095

## 28. Re 500k Mach 0.10 (2)
BIGFOIL.COM POLAR EXPORT
GA 37-418
GA 37-418 |  |  |  | Cl Max: | 1.3338 | at alpha= | 20 | deg
XFOIL ncrit=9 |  |  |  | L/D Max: | 112.039 | at alpha= | 8.5 | deg
Re: | 500000 |  |  | Cd Min: | 0.17427 | at alpha= | -17 | deg
Mach: | 0.1 |  |  | Cl=0 at alpha= | -2.8988 | deg
|  |  |  | @ Cl=0.1, Cd= | 0.0094221
|  |  |  | @ Cl=0.4, Cd= | 0.0095716
|  |  |  | @ Cl=0.6, Cd= | 0.009868
alpha (deg) | Cl | Cd | Cm | Cl/Cd
-17 | -0.4206 | 0.17427 | -0.0233 | -2.4135
-16.5 | -0.3778 | 0.1679 | -0.0304 | -2.2501
-16 | -0.3623 | 0.16277 | -0.0323 | -2.2258
-15.5 | -0.3783 | 0.14907 | -0.0404 | -2.5377
-15 | -0.3595 | 0.14365 | -0.0419 | -2.5026
-14.5 | -0.6455 | 0.0666 | -0.0838 | -9.6922
-14 | -0.6914 | 0.05552 | -0.0895 | -12.4532
-13.5 | -0.7281 | 0.04709 | -0.092 | -15.4619
-13 | -0.7304 | 0.04271 | -0.092 | -17.1014
-12.5 | -0.7239 | 0.03964 | -0.0911 | -18.2619
-12 | -0.7332 | 0.03534 | -0.0886 | -20.747
-11.5 | -0.7322 | 0.03196 | -0.085 | -22.9099
-11 | -0.7244 | 0.02897 | -0.0806 | -25.0052
-10.5 | -0.7036 | 0.02659 | -0.077 | -26.4611
-10 | -0.6714 | 0.02424 | -0.0746 | -27.698
-9.5 | -0.6301 | 0.02231 | -0.0734 | -28.2429
-9 | -0.5884 | 0.02109 | -0.072 | -27.8995
-8.5 | -0.5443 | 0.01996 | -0.0706 | -27.2695
-8 | -0.5016 | 0.01824 | -0.0693 | -27.5
-7.5 | -0.4557 | 0.01721 | -0.0681 | -26.4788
-7 | -0.4119 | 0.01607 | -0.0667 | -25.6316
-6.5 | -0.3632 | 0.01528 | -0.066 | -23.7696
-6 | -0.3163 | 0.01431 | -0.065 | -22.1034
-5.5 | -0.2662 | 0.01362 | -0.0644 | -19.5448
-5 | -0.2145 | 0.01293 | -0.064 | -16.5893
-4.5 | -0.1625 | 0.01227 | -0.0637 | -13.2437
-4 | -0.1136 | 0.01116 | -0.0633 | -10.1792
-3.5 | -0.0684 | 0.00957 | -0.0627 | -7.1473
-3 | -0.0117 | 0.00944 | -0.0629 | -1.2394
-2.5 | 0.0461 | 0.00945 | -0.0634 | 4.8783
-2 | 0.104 | 0.00942 | -0.0638 | 11.0403
-1.5 | 0.1616 | 0.00941 | -0.0642 | 17.1732
-1 | 0.2195 | 0.00953 | -0.0646 | 23.0325
-0.5 | 0.2778 | 0.0095 | -0.0652 | 29.2421
0 | 0.3362 | 0.00951 | -0.0658 | 35.3523
0.5 | 0.3948 | 0.00956 | -0.0665 | 41.2971
1 | 0.4528 | 0.00969 | -0.0672 | 46.7286
1.5 | 0.5102 | 0.00972 | -0.0677 | 52.4897
2 | 0.5678 | 0.00979 | -0.0682 | 57.998
2.5 | 0.6256 | 0.00993 | -0.0687 | 63.001
3 | 0.6822 | 0.01015 | -0.069 | 67.2118
3.5 | 0.7377 | 0.01028 | -0.0692 | 71.7607
4 | 0.794 | 0.01039 | -0.0693 | 76.4196
4.5 | 0.8506 | 0.01063 | -0.0696 | 80.0188
5 | 0.9034 | 0.01082 | -0.0693 | 83.4935
5.5 | 0.9559 | 0.01084 | -0.0687 | 88.1827
6 | 1.0075 | 0.01092 | -0.0678 | 92.2619
6.5 | 1.0547 | 0.01078 | -0.0661 | 97.8386
7 | 1.1015 | 0.01075 | -0.0644 | 102.4651
7.5 | 1.1707 | 0.01078 | -0.0677 | 108.5993
8 | 1.2245 | 0.011 | -0.0682 | 111.3182
8.5 | 1.2694 | 0.01133 | -0.067 | 112.0388
9 | 1.3051 | 0.01187 | -0.0642 | 109.9495
9.5 | 1.3094 | 0.01307 | -0.0565 | 100.1836
10 | 1.285 | 0.01624 | -0.047 | 79.1256
10.5 | 1.2594 | 0.02067 | -0.0396 | 60.9289
11 | 1.24 | 0.02545 | -0.0342 | 48.723
11.5 | 1.2255 | 0.03034 | -0.03 | 40.3922
12 | 1.2178 | 0.03519 | -0.0269 | 34.6064
12.5 | 1.2157 | 0.03991 | -0.0247 | 30.461
13 | 1.2184 | 0.04448 | -0.0231 | 27.3921
13.5 | 1.2253 | 0.04887 | -0.0219 | 25.0726
14 | 1.2317 | 0.05351 | -0.021 | 23.0181
14.5 | 1.2418 | 0.05793 | -0.0205 | 21.4362
15 | 1.2524 | 0.06248 | -0.0202 | 20.0448
15.5 | 1.2574 | 0.06775 | -0.0202 | 18.5594
16 | 1.2704 | 0.07231 | -0.0204 | 17.5688
16.5 | 1.2737 | 0.0781 | -0.0208 | 16.3086
17 | 1.2856 | 0.08303 | -0.0215 | 15.4836
17.5 | 1.2948 | 0.08839 | -0.0225 | 14.6487
18 | 1.2989 | 0.09434 | -0.0235 | 13.7683
18.5 | 1.309 | 0.09979 | -0.0249 | 13.1175
19 | 1.3176 | 0.10547 | -0.0265 | 12.4927
19.5 | 1.3251 | 0.11123 | -0.0283 | 11.9132
20 | 1.3338 | 0.11675 | -0.03 | 11.4244

## 29. Re 500k Mach 0.25 (1)
BIGFOIL.COM POLAR EXPORT
GA 37-418
GA 37-418 |  |  |  | Cl Max: | 1.686 | at alpha= | 14 | deg
JavaFoil+Calcfoil stall+Eppler ext transition |  |  |  | L/D Max: | 100.491 | at alpha= | 7 | deg
Re: | 500000 |  |  | Cd Min: | 0.00837 | at alpha= | -2.5 | deg
Mach: | 0.25 |  |  | Cl=0 at alpha= | -3.0156 | deg
|  |  |  | @ Cl=0.1, Cd= | 0.0083966
|  |  |  | @ Cl=0.4, Cd= | 0.008905
|  |  |  | @ Cl=0.6, Cd= | 0.009194
alpha (deg) | Cl | Cd | Cm | Cl/Cd
-18 | -0.465 | 0.18688 | -0.014 | -2.488
-17.5 | -0.509 | 0.17476 | -0.014 | -2.911
-17 | -0.549 | 0.16984 | -0.014 | -3.232
-16.5 | -0.585 | 0.15625 | -0.014 | -3.746
-16 | -0.618 | 0.1432 | -0.015 | -4.315
-15.5 | -0.646 | 0.13643 | -0.015 | -4.737
-15 | -0.67 | 0.12788 | -0.016 | -5.241
-14.5 | -0.689 | 0.11722 | -0.016 | -5.879
-14 | -0.703 | 0.11176 | -0.017 | -6.291
-13.5 | -0.712 | 0.10425 | -0.017 | -6.831
-13 | -0.715 | 0.09734 | -0.018 | -7.35
-12.5 | -0.714 | 0.09154 | -0.019 | -7.797
-12 | -0.706 | 0.0852 | -0.019 | -8.29
-11.5 | -0.694 | 0.07937 | -0.02 | -8.749
-11 | -0.677 | 0.07379 | -0.021 | -9.179
-10.5 | -0.656 | 0.06872 | -0.022 | -9.541
-10 | -0.631 | 0.06395 | -0.025 | -9.871
-9.5 | -0.603 | 0.05837 | -0.028 | -10.324
-9 | -0.647 | 0.02201 | -0.045 | -29.415
-8.5 | -0.626 | 0.01652 | -0.049 | -37.884
-8 | -0.582 | 0.01509 | -0.05 | -38.583
-7.5 | -0.533 | 0.01453 | -0.051 | -36.711
-7 | -0.481 | 0.0138 | -0.052 | -34.857
-6.5 | -0.427 | 0.01301 | -0.054 | -32.779
-6 | -0.37 | 0.01236 | -0.055 | -29.933
-5.5 | -0.311 | 0.01271 | -0.056 | -24.49
-5 | -0.251 | 0.01231 | -0.057 | -20.382
-4.5 | -0.189 | 0.01199 | -0.058 | -15.737
-4 | -0.126 | 0.01138 | -0.059 | -11.051
-3.5 | -0.062 | 0.01109 | -0.06 | -5.61
-3 | 0.002 | 0.00844 | -0.061 | 0.196
-2.5 | 0.066 | 0.00837 | -0.062 | 7.863
-2 | 0.13 | 0.00842 | -0.063 | 15.5
-1.5 | 0.195 | 0.00852 | -0.064 | 22.88
-1 | 0.259 | 0.00854 | -0.065 | 30.355
-0.5 | 0.324 | 0.00887 | -0.066 | 36.514
0 | 0.392 | 0.00889 | -0.067 | 44.046
0.5 | 0.456 | 0.00901 | -0.068 | 50.641
1 | 0.521 | 0.00918 | -0.069 | 56.818
1.5 | 0.586 | 0.00914 | -0.07 | 64.167
2 | 0.643 | 0.00936 | -0.07 | 68.701
2.5 | 0.704 | 0.00953 | -0.071 | 73.829
3 | 0.765 | 0.00969 | -0.072 | 78.94
3.5 | 0.826 | 0.00977 | -0.073 | 84.545
4 | 0.888 | 0.01002 | -0.073 | 88.554
4.5 | 0.949 | 0.01033 | -0.074 | 91.876
5 | 1.009 | 0.01067 | -0.075 | 94.618
5.5 | 1.061 | 0.01094 | -0.076 | 96.941
6 | 1.118 | 0.0114 | -0.077 | 98.057
6.5 | 1.174 | 0.0117 | -0.077 | 100.364
7 | 1.228 | 0.01222 | -0.078 | 100.491
7.5 | 1.281 | 0.01284 | -0.079 | 99.826
8 | 1.332 | 0.01349 | -0.08 | 98.719
8.5 | 1.381 | 0.01446 | -0.08 | 95.51
9 | 1.427 | 0.01524 | -0.081 | 93.639
9.5 | 1.46 | 0.02798 | -0.081 | 52.177
10 | 1.501 | 0.02962 | -0.082 | 50.686
10.5 | 1.54 | 0.03144 | -0.083 | 48.975
11 | 1.575 | 0.03346 | -0.083 | 47.067
11.5 | 1.606 | 0.03549 | -0.084 | 45.255
12 | 1.634 | 0.03772 | -0.085 | 43.301
12.5 | 1.656 | 0.04002 | -0.085 | 41.383
13 | 1.672 | 0.04265 | -0.086 | 39.198
13.5 | 1.682 | 0.04525 | -0.086 | 37.168
14 | 1.686 | 0.0482 | -0.087 | 34.978
14.5 | 1.684 | 0.05133 | -0.088 | 32.808
15 | 1.676 | 0.05457 | -0.088 | 30.711
15.5 | 1.66 | 0.05867 | -0.089 | 28.3
16 | 1.639 | 0.06282 | -0.089 | 26.087
16.5 | 1.606 | 0.06938 | -0.089 | 23.146
17 | 1.561 | 0.07831 | -0.088 | 19.94
17.5 | 1.379 | 0.14336 | -0.062 | 9.623
18 | 1.331 | 0.15841 | -0.055 | 8.404
18.5 | 1.275 | 0.16865 | -0.049 | 7.562
19 | 1.216 | 0.17815 | -0.049 | 6.827

## 30. Re 500k Mach 0.25 (2)
BIGFOIL.COM POLAR EXPORT
GA 37-418
GA 37-418 |  |  |  | Cl Max: | 1.3094 | at alpha= | 9 | deg
XFOIL ncrit=9 |  |  |  | L/D Max: | 108.3 | at alpha= | 8 | deg
Re: | 500000 |  |  | Cd Min: | 0.14862 | at alpha= | -15 | deg
Mach: | 0.25 |  |  | Cl=0 at alpha= | -2.8985 | deg
|  |  |  | @ Cl=0.1, Cd= | 0.0096037
|  |  |  | @ Cl=0.4, Cd= | 0.0098861
|  |  |  | @ Cl=0.6, Cd= | 0.010176
alpha (deg) | Cl | Cd | Cm | Cl/Cd
-15 | -0.3482 | 0.14862 | -0.0411 | -2.3429
-14.5 | -0.3256 | 0.1437 | -0.0429 | -2.2658
-14 | -0.3116 | 0.13706 | -0.0462 | -2.2735
-13.5 | -0.3312 | 0.12167 | -0.0551 | -2.7221
-13 | -0.4261 | 0.08619 | -0.0711 | -4.9437
-12.5 | -0.5052 | 0.06409 | -0.0865 | -7.8827
-12 | -0.5555 | 0.05208 | -0.0934 | -10.6663
-11.5 | -0.599 | 0.04317 | -0.0958 | -13.8754
-11 | -0.6274 | 0.03674 | -0.0945 | -17.0768
-10.5 | -0.6419 | 0.03212 | -0.0907 | -19.9844
-10 | -0.6447 | 0.02852 | -0.0853 | -22.6052
-9.5 | -0.6256 | 0.02546 | -0.0813 | -24.5719
-9 | -0.5887 | 0.02336 | -0.0792 | -25.2012
-8.5 | -0.5482 | 0.0217 | -0.0771 | -25.2627
-8 | -0.5043 | 0.01977 | -0.0753 | -25.5083
-7.5 | -0.4595 | 0.01837 | -0.0736 | -25.0136
-7 | -0.4125 | 0.01725 | -0.0721 | -23.913
-6.5 | -0.3674 | 0.01601 | -0.0704 | -22.9482
-6 | -0.3197 | 0.01508 | -0.069 | -21.2003
-5.5 | -0.2695 | 0.01422 | -0.068 | -18.9522
-5 | -0.218 | 0.01342 | -0.0672 | -16.2444
-4.5 | -0.1648 | 0.01277 | -0.0666 | -12.9052
-4 | -0.1127 | 0.01185 | -0.0661 | -9.5105
-3.5 | -0.0673 | 0.01011 | -0.0653 | -6.6568
-3 | -0.0121 | 0.00969 | -0.0651 | -1.2487
-2.5 | 0.0475 | 0.00963 | -0.0655 | 4.9325
-2 | 0.1073 | 0.0096 | -0.0658 | 11.1771
-1.5 | 0.1672 | 0.00973 | -0.0662 | 17.184
-1 | 0.2263 | 0.00972 | -0.0665 | 23.2819
-0.5 | 0.2869 | 0.00973 | -0.0672 | 29.4861
0 | 0.3475 | 0.00979 | -0.0678 | 35.4954
0.5 | 0.4076 | 0.0099 | -0.0685 | 41.1717
1 | 0.4671 | 0.00994 | -0.069 | 46.992
1.5 | 0.527 | 0.01 | -0.0696 | 52.7
2 | 0.5871 | 0.01013 | -0.0702 | 57.9566
2.5 | 0.6457 | 0.01034 | -0.0706 | 62.4468
3 | 0.7036 | 0.01049 | -0.0708 | 67.0734
3.5 | 0.7621 | 0.01065 | -0.071 | 71.5587
4 | 0.8209 | 0.01083 | -0.0712 | 75.7987
4.5 | 0.8765 | 0.01108 | -0.071 | 79.1065
5 | 0.9321 | 0.01129 | -0.0706 | 82.5598
5.5 | 0.9892 | 0.01134 | -0.0703 | 87.231
6 | 1.0389 | 0.01143 | -0.0687 | 90.8924
6.5 | 1.089 | 0.01132 | -0.0668 | 96.2014
7 | 1.1352 | 0.01122 | -0.0643 | 101.1765
7.5 | 1.206 | 0.01129 | -0.0673 | 106.8202
8 | 1.2552 | 0.01159 | -0.0664 | 108.3003
8.5 | 1.2939 | 0.01205 | -0.0635 | 107.3776
9 | 1.3094 | 0.01293 | -0.057 | 101.2684
9.5 | 1.2937 | 0.01554 | -0.0481 | 83.2497
10.5 | 1.2336 | 0.02549 | -0.0335 | 48.3954
11 | 1.2125 | 0.03094 | -0.0288 | 39.1888
11.5 | 1.1984 | 0.03644 | -0.0255 | 32.8869
12 | 1.1918 | 0.0417 | -0.0231 | 28.5803
12.5 | 1.1924 | 0.04667 | -0.0214 | 25.5496
13 | 1.1961 | 0.05159 | -0.0201 | 23.1847
13.5 | 1.2044 | 0.0563 | -0.0192 | 21.3925
14 | 1.2126 | 0.06123 | -0.0187 | 19.804

## 31. Re 500k Mach 0.50 (1)
BIGFOIL.COM POLAR EXPORT
GA 37-418
GA 37-418 |  |  |  | Cl Max: | 1.513 | at alpha= | 9.5 | deg
JavaFoil+Calcfoil stall+Eppler ext transition |  |  |  | L/D Max: | 85.782 | at alpha= | 6 | deg
Re: | 500000 |  |  | Cd Min: | 0.00901 | at alpha= | -2.5 | deg
Mach: | 0.5 |  |  | Cl=0 at alpha= | -3.0141 | deg
|  |  |  | @ Cl=0.1, Cd= | 0.0090174
|  |  |  | @ Cl=0.4, Cd= | 0.0097715
|  |  |  | @ Cl=0.6, Cd= | 0.01046
alpha (deg) | Cl | Cd | Cm | Cl/Cd
-20 | -0.967 | 0.23183 | -0.019 | -4.17
-19.5 | -0.939 | 0.23029 | -0.02 | -4.078
-19 | -0.912 | 0.22394 | -0.02 | -4.071
-18.5 | -0.884 | 0.21624 | -0.021 | -4.088
-18 | -0.857 | 0.20838 | -0.021 | -4.11
-17.5 | -0.829 | 0.2003 | -0.022 | -4.14
-17 | -0.798 | 0.19404 | -0.021 | -4.114
-16.5 | -0.77 | 0.18424 | -0.021 | -4.179
-16 | -0.742 | 0.17472 | -0.021 | -4.244
-15.5 | -0.714 | 0.16962 | -0.021 | -4.207
-15 | -0.685 | 0.16318 | -0.022 | -4.2
-14.5 | -0.657 | 0.15763 | -0.022 | -4.17
-14 | -0.629 | 0.15638 | -0.023 | -4.023
-13.5 | -0.601 | 0.15312 | -0.023 | -3.925
-13 | -0.573 | 0.14607 | -0.023 | -3.921
-12.5 | -0.543 | 0.13425 | -0.022 | -4.044
-12 | -0.514 | 0.12784 | -0.022 | -4.024
-11.5 | -0.486 | 0.12341 | -0.022 | -3.939
-11 | -0.458 | 0.11646 | -0.023 | -3.932
-10.5 | -0.43 | 0.10936 | -0.023 | -3.928
-10 | -0.401 | 0.10471 | -0.024 | -3.831
-9.5 | -0.372 | 0.09671 | -0.022 | -3.848
-9 | -0.344 | 0.0992 | -0.023 | -3.464
-8.5 | -0.315 | 0.07111 | -0.022 | -4.43
-8 | -0.431 | 0.05912 | -0.022 | -7.298
-7.5 | -0.437 | 0.05278 | -0.027 | -8.28
-7 | -0.414 | 0.04693 | -0.033 | -8.83
-6.5 | -0.447 | 0.01581 | -0.059 | -28.306
-6 | -0.395 | 0.01476 | -0.06 | -26.762
-5.5 | -0.336 | 0.01383 | -0.062 | -24.314
-5 | -0.273 | 0.01301 | -0.063 | -21.001
-4.5 | -0.207 | 0.0124 | -0.064 | -16.711
-4 | -0.139 | 0.01283 | -0.066 | -10.833
-3.5 | -0.069 | 0.01245 | -0.067 | -5.558
-3 | 0.002 | 0.0117 | -0.068 | 0.157
-2.5 | 0.073 | 0.00901 | -0.069 | 8.149
-2 | 0.146 | 0.00903 | -0.071 | 16.154
-1.5 | 0.218 | 0.00913 | -0.071 | 23.855
-1 | 0.29 | 0.00925 | -0.072 | 31.322
-0.5 | 0.362 | 0.00957 | -0.073 | 37.817
0 | 0.428 | 0.00992 | -0.074 | 43.186
0.5 | 0.498 | 0.01009 | -0.074 | 49.411
1 | 0.568 | 0.01035 | -0.075 | 54.879
1.5 | 0.638 | 0.01059 | -0.076 | 60.183
2 | 0.707 | 0.01072 | -0.077 | 65.881
2.5 | 0.775 | 0.01102 | -0.078 | 70.367
3 | 0.843 | 0.01139 | -0.079 | 74.062
3.5 | 0.912 | 0.01181 | -0.08 | 77.203
4 | 0.979 | 0.01199 | -0.081 | 81.654
4.5 | 1.046 | 0.01245 | -0.082 | 83.982
5 | 1.113 | 0.01301 | -0.083 | 85.549
5.5 | 1.165 | 0.01359 | -0.083 | 85.712
6 | 1.225 | 0.01428 | -0.084 | 85.782
6.5 | 1.284 | 0.01499 | -0.085 | 85.652
7 | 1.34 | 0.01584 | -0.086 | 84.564
7.5 | 1.391 | 0.01669 | -0.087 | 83.334
8 | 1.436 | 0.01778 | -0.087 | 80.795
8.5 | 1.468 | 0.03342 | -0.088 | 43.925
9 | 1.497 | 0.036 | -0.088 | 41.6
9.5 | 1.513 | 0.03934 | -0.089 | 38.455
10 | 1.508 | 0.04305 | -0.09 | 35.022
10.5 | 1.465 | 0.04724 | -0.09 | 31.018
11 | 1.322 | 0.0522 | -0.091 | 25.319
11.5 | 0.828 | 0.10201 | -0.039 | 8.114
12 | 0.856 | 0.11848 | -0.041 | 7.224
12.5 | 0.885 | 0.13554 | -0.045 | 6.529
13 | 0.913 | 0.14127 | -0.046 | 6.461
13.5 | 0.941 | 0.14621 | -0.048 | 6.435
14 | 0.972 | 0.16709 | -0.053 | 5.815
14.5 | 0.999 | 0.16879 | -0.054 | 5.92

## 32. Re 500k Mach 0.50 (2)
BIGFOIL.COM POLAR EXPORT
GA 37-418
GA 37-418 |  |  |  | Cl Max: | 1.2728 | at alpha= | 8.5 | deg
XFOIL ncrit=9 |  |  |  | L/D Max: | 82.2663 | at alpha= | 7 | deg
Re: | 500000 |  |  | Cd Min: | 0.24272 | at alpha= | -20 | deg
Mach: | 0.5 |  |  | Cl=0 at alpha= | -2.9608 | deg
|  |  |  | @ Cl=0.1, Cd= | 0.010614
|  |  |  | @ Cl=0.4, Cd= | 0.011135
|  |  |  | @ Cl=0.6, Cd= | 0.011766
alpha (deg) | Cl | Cd | Cm | Cl/Cd
-20 | -0.5276 | 0.24272 | 0.0095 | -2.1737
-19.5 | -0.5102 | 0.23383 | 0.0022 | -2.1819
-19 | -0.4852 | 0.22629 | -0.0016 | -2.1442
-18.5 | -0.4458 | 0.21835 | -0.0103 | -2.0417
-18 | -0.4268 | 0.21159 | -0.0135 | -2.0171
-17.5 | -0.4143 | 0.20322 | -0.0191 | -2.0387
-17 | -0.3925 | 0.19557 | -0.0228 | -2.007
-16.5 | -0.3677 | 0.18908 | -0.0259 | -1.9447
-16 | -0.3461 | 0.18216 | -0.0298 | -1.9
-15 | -0.312 | 0.16583 | -0.0394 | -1.8814
-14.5 | -0.2888 | 0.15932 | -0.0426 | -1.8127
-14 | -0.2828 | 0.14992 | -0.0493 | -1.8863
-13.5 | -0.2673 | 0.1415 | -0.0535 | -1.889
-13 | -0.24 | 0.13569 | -0.0557 | -1.7687
-12.5 | -0.2424 | 0.12494 | -0.0634 | -1.9401
-12 | -0.2247 | 0.11761 | -0.0662 | -1.9106
-11.5 | -0.2324 | 0.10351 | -0.0727 | -2.2452
-11 | -0.2236 | 0.09592 | -0.0764 | -2.3311
-10.5 | -0.232 | 0.08505 | -0.0825 | -2.7278
-10 | -0.2649 | 0.06895 | -0.0924 | -3.8419
-9.5 | -0.3053 | 0.05495 | -0.1026 | -5.556
-9 | -0.3481 | 0.04417 | -0.109 | -7.8809
-8.5 | -0.3835 | 0.03615 | -0.111 | -10.6086
-8 | -0.3997 | 0.0307 | -0.109 | -13.0195
-7.5 | -0.4004 | 0.02673 | -0.1046 | -14.9794
-7 | -0.3886 | 0.02354 | -0.099 | -16.5081
-6.5 | -0.3546 | 0.02078 | -0.0945 | -17.0645
-6 | -0.3111 | 0.01876 | -0.0909 | -16.5832
-5.5 | -0.2642 | 0.01721 | -0.0874 | -15.3515
-5 | -0.2182 | 0.01585 | -0.0839 | -13.7666
-4.5 | -0.1678 | 0.01479 | -0.0812 | -11.3455
-4 | -0.1123 | 0.0139 | -0.0792 | -8.0791
-3.5 | -0.0544 | 0.01307 | -0.0777 | -4.1622
-3 | -0.0044 | 0.01153 | -0.076 | -0.38161
-2.5 | 0.0517 | 0.0106 | -0.0748 | 4.8774
-2 | 0.12 | 0.01062 | -0.0748 | 11.2994
-1.5 | 0.1882 | 0.01073 | -0.0748 | 17.5396
-1 | 0.2546 | 0.0109 | -0.0747 | 23.3578
-0.5 | 0.3229 | 0.01101 | -0.0752 | 29.3279
0 | 0.3916 | 0.01111 | -0.0757 | 35.2475
0.5 | 0.4603 | 0.01131 | -0.0763 | 40.6985
1 | 0.5257 | 0.01151 | -0.0765 | 45.6733
1.5 | 0.5921 | 0.01174 | -0.0768 | 50.4344
2 | 0.6596 | 0.01196 | -0.0771 | 55.1505
2.5 | 0.7271 | 0.01228 | -0.0774 | 59.2101
3 | 0.7863 | 0.0127 | -0.0765 | 61.9134
3.5 | 0.8489 | 0.01303 | -0.0758 | 65.1497
4 | 0.9158 | 0.01329 | -0.0755 | 68.909
4.5 | 0.9726 | 0.01389 | -0.0738 | 70.0216
5 | 1.0239 | 0.01442 | -0.0709 | 71.0055
5.5 | 1.0941 | 0.0144 | -0.0703 | 75.9792
6 | 1.1257 | 0.01492 | -0.0639 | 75.4491
6.5 | 1.168 | 0.01477 | -0.0583 | 79.0792
7 | 1.2233 | 0.01487 | -0.0558 | 82.2663
7.5 | 1.2447 | 0.01604 | -0.0501 | 77.5998
8 | 1.2629 | 0.01795 | -0.0447 | 70.3565
8.5 | 1.2728 | 0.02081 | -0.0395 | 61.1629
9 | 1.2576 | 0.02532 | -0.0332 | 49.6682
9.5 | 1.2179 | 0.03178 | -0.0268 | 38.3228
10 | 1.1804 | 0.03897 | -0.022 | 30.29
10.5 | 1.1546 | 0.04604 | -0.0189 | 25.0782
11 | 1.1386 | 0.05289 | -0.0169 | 21.5277
11.5 | 1.1305 | 0.05956 | -0.0156 | 18.9809
12 | 1.1293 | 0.06599 | -0.0149 | 17.1132
12.5 | 1.1329 | 0.07233 | -0.0145 | 15.6629
13 | 1.139 | 0.07874 | -0.0146 | 14.4653
13.5 | 1.1459 | 0.08531 | -0.0149 | 13.4322

## 33. Re 750k Mach 0.00 (1)
BIGFOIL.COM POLAR EXPORT
GA 37-418
GA 37-418 |  |  |  | Cl Max: | 1.772 | at alpha= | 16.5 | deg
JavaFoil+Calcfoil stall+Eppler ext transition |  |  |  | L/D Max: | 124.217 | at alpha= | 7.5 | deg
Re: | 750000 |  |  | Cd Min: | 0.00736 | at alpha= | -3 | deg
Mach: | 0 |  |  | Cl=0 at alpha= | -3.0161 | deg
|  |  |  | @ Cl=0.1, Cd= | 0.00736
|  |  |  | @ Cl=0.4, Cd= | 0.00775
|  |  |  | @ Cl=0.6, Cd= | 0.0078339
alpha (deg) | Cl | Cd | Cm | Cl/Cd
-20 | -0.775 | 0.18246 | -0.013 | -4.246
-19.5 | -0.788 | 0.17414 | -0.014 | -4.522
-19 | -0.799 | 0.16553 | -0.014 | -4.827
-18.5 | -0.809 | 0.15739 | -0.014 | -5.142
-18 | -0.818 | 0.1503 | -0.015 | -5.446
-17.5 | -0.825 | 0.14253 | -0.015 | -5.791
-17 | -0.831 | 0.13475 | -0.016 | -6.166
-16.5 | -0.834 | 0.13093 | -0.016 | -6.37
-16 | -0.835 | 0.12227 | -0.017 | -6.831
-15.5 | -0.834 | 0.11584 | -0.017 | -7.198
-15 | -0.83 | 0.11132 | -0.018 | -7.454
-14.5 | -0.824 | 0.10288 | -0.018 | -8.007
-14 | -0.814 | 0.09828 | -0.019 | -8.285
-13.5 | -0.802 | 0.09266 | -0.019 | -8.65
-13 | -0.788 | 0.08746 | -0.021 | -9.008
-12.5 | -0.771 | 0.08152 | -0.022 | -9.461
-12 | -0.75 | 0.07642 | -0.023 | -9.817
-11.5 | -0.738 | 0.06528 | -0.028 | -11.298
-11 | -0.808 | 0.02246 | -0.041 | -35.965
-10.5 | -0.786 | 0.01878 | -0.043 | -41.848
-10 | -0.753 | 0.017 | -0.044 | -44.293
-9.5 | -0.714 | 0.0157 | -0.046 | -45.493
-9 | -0.672 | 0.01451 | -0.047 | -46.3
-8.5 | -0.626 | 0.01359 | -0.048 | -46.053
-8 | -0.577 | 0.01287 | -0.049 | -44.872
-7.5 | -0.526 | 0.01254 | -0.05 | -41.99
-7 | -0.474 | 0.01196 | -0.051 | -39.609
-6.5 | -0.419 | 0.01143 | -0.052 | -36.659
-6 | -0.362 | 0.01103 | -0.053 | -32.82
-5.5 | -0.303 | 0.01124 | -0.054 | -26.99
-5 | -0.243 | 0.01102 | -0.055 | -22.099
-4.5 | -0.183 | 0.01037 | -0.056 | -17.655
-4 | -0.122 | 0.01013 | -0.057 | -12.031
-3.5 | -0.06 | 0.00997 | -0.058 | -6.048
-3 | 0.002 | 0.00736 | -0.059 | 0.217
-2.5 | 0.064 | 0.00736 | -0.06 | 8.667
-2 | 0.126 | 0.00736 | -0.061 | 17.167
-1.5 | 0.189 | 0.00737 | -0.062 | 25.626
-1 | 0.251 | 0.00738 | -0.063 | 34.022
-0.5 | 0.314 | 0.00764 | -0.064 | 41.026
0 | 0.379 | 0.00772 | -0.065 | 49.085
0.5 | 0.442 | 0.00781 | -0.066 | 56.594
1 | 0.505 | 0.00786 | -0.067 | 64.217
1.5 | 0.568 | 0.00803 | -0.068 | 70.726
2 | 0.63 | 0.00765 | -0.069 | 82.364
2.5 | 0.693 | 0.00777 | -0.07 | 89.212
3 | 0.756 | 0.00771 | -0.071 | 98.099
3.5 | 0.819 | 0.00775 | -0.072 | 105.598
4 | 0.881 | 0.00791 | -0.073 | 111.467
4.5 | 0.944 | 0.00805 | -0.074 | 117.271
5 | 0.995 | 0.0087 | -0.074 | 114.392
5.5 | 1.044 | 0.0089 | -0.075 | 117.339
6 | 1.098 | 0.00921 | -0.075 | 119.235
6.5 | 1.154 | 0.00942 | -0.076 | 122.531
7 | 1.208 | 0.00976 | -0.077 | 123.77
7.5 | 1.261 | 0.01015 | -0.078 | 124.217
8 | 1.313 | 0.0106 | -0.078 | 123.783
8.5 | 1.362 | 0.01127 | -0.079 | 120.8
9 | 1.41 | 0.01179 | -0.08 | 119.634
9.5 | 1.433 | 0.02375 | -0.079 | 60.313
10 | 1.477 | 0.02508 | -0.08 | 58.872
10.5 | 1.518 | 0.02651 | -0.081 | 57.262
11 | 1.558 | 0.02804 | -0.081 | 55.556
11.5 | 1.594 | 0.02972 | -0.082 | 53.64
12 | 1.628 | 0.03136 | -0.083 | 51.931
12.5 | 1.659 | 0.03316 | -0.083 | 50.032
13 | 1.686 | 0.03515 | -0.084 | 47.951
13.5 | 1.709 | 0.03711 | -0.085 | 46.046
14 | 1.728 | 0.03927 | -0.085 | 44.011
14.5 | 1.744 | 0.04154 | -0.086 | 41.99
15 | 1.757 | 0.04392 | -0.086 | 40.002
15.5 | 1.766 | 0.04658 | -0.087 | 37.909
16 | 1.771 | 0.04937 | -0.088 | 35.866
16.5 | 1.772 | 0.05212 | -0.088 | 33.997
17 | 1.77 | 0.05517 | -0.089 | 32.084
17.5 | 1.765 | 0.05822 | -0.089 | 30.313
18 | 1.755 | 0.06255 | -0.09 | 28.051
18.5 | 1.738 | 0.06584 | -0.09 | 26.392
19 | 1.713 | 0.07011 | -0.09 | 24.429
19.5 | 1.684 | 0.07535 | -0.091 | 22.347
20 | 1.651 | 0.08115 | -0.091 | 20.347

## 34. Re 750k Mach 0.00 (2)
BIGFOIL.COM POLAR EXPORT
GA 37-418
GA 37-418 |  |  |  | Cl Max: | 1.3667 | at alpha= | 20 | deg
XFOIL ncrit=9 |  |  |  | L/D Max: | 129.498 | at alpha= | 8 | deg
Re: | 750000 |  |  | Cd Min: | 0.204 | at alpha= | -19 | deg
Mach: | 0 |  |  | Cl=0 at alpha= | -2.9024 | deg
|  |  |  | @ Cl=0.1, Cd= | 0.0079751
|  |  |  | @ Cl=0.4, Cd= | 0.0079841
|  |  |  | @ Cl=0.6, Cd= | 0.008127
alpha (deg) | Cl | Cd | Cm | Cl/Cd
-19 | -0.4692 | 0.204 | -0.0033 | -2.3
-18.5 | -0.468 | 0.19235 | -0.0102 | -2.4331
-18 | -0.4447 | 0.18772 | -0.0127 | -2.369
-16.5 | -0.6531 | 0.0958 | -0.0599 | -6.8173
-16 | -0.7567 | 0.06724 | -0.0805 | -11.2537
-15 | -0.8265 | 0.0476 | -0.089 | -17.3634
-14.5 | -0.8388 | 0.04162 | -0.0901 | -20.1538
-14 | -0.8428 | 0.03699 | -0.09 | -22.7845
-13.5 | -0.8395 | 0.03336 | -0.0889 | -25.1649
-13 | -0.8331 | 0.02974 | -0.0871 | -28.0128
-12.5 | -0.8145 | 0.0275 | -0.0853 | -29.6182
-12 | -0.7941 | 0.02551 | -0.0829 | -31.129
-11.5 | -0.7715 | 0.0238 | -0.0803 | -32.416
-11 | -0.7466 | 0.02218 | -0.0773 | -33.661
-10.5 | -0.7205 | 0.02097 | -0.0737 | -34.3586
-10 | -0.6886 | 0.01935 | -0.0711 | -35.5866
-9 | -0.6084 | 0.0173 | -0.0677 | -35.1676
-8.5 | -0.5626 | 0.0166 | -0.0666 | -33.8916
-8 | -0.5215 | 0.01531 | -0.0651 | -34.0627
-7.5 | -0.4735 | 0.01459 | -0.0643 | -32.4537
-7 | -0.4266 | 0.01372 | -0.0634 | -31.0933
-6.5 | -0.3756 | 0.01309 | -0.063 | -28.6937
-6 | -0.3252 | 0.01244 | -0.0625 | -26.1415
-5.5 | -0.2718 | 0.01195 | -0.0624 | -22.7448
-5 | -0.2184 | 0.01141 | -0.0624 | -19.1411
-4 | -0.1126 | 0.01014 | -0.0623 | -11.1045
-3.5 | -0.0628 | 0.00897 | -0.0622 | -7.0011
-3 | -0.0113 | 0.00812 | -0.0622 | -1.3916
-2.5 | 0.0466 | 0.00803 | -0.0628 | 5.8032
-2 | 0.105 | 0.00797 | -0.0634 | 13.1744
-1.5 | 0.163 | 0.00794 | -0.064 | 20.529
-1 | 0.2209 | 0.00798 | -0.0645 | 27.6817
-0.5 | 0.2793 | 0.00795 | -0.0652 | 35.1321
0 | 0.3378 | 0.00793 | -0.0659 | 42.5977
0.5 | 0.396 | 0.00798 | -0.0666 | 49.6241
1 | 0.4542 | 0.00804 | -0.0673 | 56.4925
1.5 | 0.5123 | 0.00804 | -0.0679 | 63.7189
2 | 0.5701 | 0.00807 | -0.0686 | 70.6444
2.5 | 0.6278 | 0.00818 | -0.0692 | 76.7482
3 | 0.685 | 0.00829 | -0.0697 | 82.6297
3.5 | 0.742 | 0.00834 | -0.0702 | 88.9688
4 | 0.7987 | 0.00842 | -0.0707 | 94.8575
4.5 | 0.8553 | 0.00865 | -0.0711 | 98.8786
5 | 0.9104 | 0.00868 | -0.0712 | 104.8848
5.5 | 0.9648 | 0.00874 | -0.0712 | 110.389
6 | 1.0176 | 0.00878 | -0.0709 | 115.8998
6.5 | 1.069 | 0.0089 | -0.0703 | 120.1124
7 | 1.1174 | 0.00902 | -0.0692 | 123.8803
7.5 | 1.1636 | 0.00915 | -0.0676 | 127.1694
8 | 1.2121 | 0.00936 | -0.0667 | 129.4979
8.5 | 1.2704 | 0.00982 | -0.0685 | 129.3686
9 | 1.288 | 0.01102 | -0.0629 | 116.8784
9.5 | 1.2707 | 0.01339 | -0.0528 | 94.8992
10 | 1.2538 | 0.0168 | -0.0451 | 74.631
10.5 | 1.2429 | 0.0206 | -0.0394 | 60.335
11 | 1.2348 | 0.02464 | -0.0348 | 50.1136
11.5 | 1.2335 | 0.02853 | -0.0313 | 43.2352
12 | 1.2345 | 0.03253 | -0.0285 | 37.9496
12.5 | 1.2406 | 0.0364 | -0.0264 | 34.0824
13 | 1.248 | 0.04037 | -0.0248 | 30.914
13.5 | 1.2595 | 0.04414 | -0.0235 | 28.5342
14 | 1.2713 | 0.04803 | -0.0225 | 26.4689
14.5 | 1.2833 | 0.05204 | -0.0218 | 24.6599
15 | 1.2963 | 0.05607 | -0.0213 | 23.1193
15.5 | 1.3082 | 0.06036 | -0.0211 | 21.6733
16 | 1.3197 | 0.06483 | -0.021 | 20.3563
16.5 | 1.3282 | 0.06974 | -0.0212 | 19.045
17 | 1.3404 | 0.07436 | -0.0216 | 18.0258
17.5 | 1.3459 | 0.07991 | -0.0223 | 16.8427
18 | 1.3505 | 0.08573 | -0.0232 | 15.7529
18.5 | 1.3594 | 0.09116 | -0.0244 | 14.9122
19 | 1.3653 | 0.09704 | -0.0259 | 14.0695
19.5 | 1.364 | 0.10405 | -0.0279 | 13.1091
20 | 1.3667 | 0.11059 | -0.03 | 12.3583

## 35. Re 750k Mach 0.10 (1)
BIGFOIL.COM POLAR EXPORT
GA 37-418
GA 37-418 |  |  |  | Cl Max: | 1.758 | at alpha= | 16 | deg
JavaFoil+Calcfoil stall+Eppler ext transition |  |  |  | L/D Max: | 123.39 | at alpha= | 7.5 | deg
Re: | 750000 |  |  | Cd Min: | 0.00733 | at alpha= | -2.5 | deg
Mach: | 0.1 |  |  | Cl=0 at alpha= | -3.0159 | deg
|  |  |  | @ Cl=0.1, Cd= | 0.0073414
|  |  |  | @ Cl=0.4, Cd= | 0.0077311
|  |  |  | @ Cl=0.6, Cd= | 0.0078589
alpha (deg) | Cl | Cd | Cm | Cl/Cd
-20 | -0.727 | 0.18522 | -0.013 | -3.923
-19.5 | -0.743 | 0.17819 | -0.013 | -4.169
-19 | -0.758 | 0.16925 | -0.014 | -4.477
-18.5 | -0.771 | 0.15996 | -0.014 | -4.823
-18 | -0.783 | 0.1547 | -0.015 | -5.065
-17.5 | -0.794 | 0.14623 | -0.015 | -5.431
-17 | -0.803 | 0.1379 | -0.016 | -5.82
-16.5 | -0.809 | 0.1318 | -0.016 | -6.139
-16 | -0.813 | 0.12374 | -0.016 | -6.571
-15.5 | -0.815 | 0.11753 | -0.017 | -6.935
-15 | -0.814 | 0.11269 | -0.018 | -7.222
-14.5 | -0.81 | 0.10374 | -0.018 | -7.808
-14 | -0.803 | 0.09884 | -0.019 | -8.127
-13.5 | -0.793 | 0.09383 | -0.019 | -8.451
-13 | -0.779 | 0.08793 | -0.02 | -8.863
-12.5 | -0.765 | 0.08257 | -0.022 | -9.266
-12 | -0.747 | 0.07664 | -0.023 | -9.744
-11.5 | -0.728 | 0.0694 | -0.026 | -10.494
-11 | -0.795 | 0.02557 | -0.041 | -31.086
-10.5 | -0.783 | 0.0194 | -0.043 | -40.368
-10 | -0.752 | 0.01731 | -0.044 | -43.461
-9.5 | -0.714 | 0.0159 | -0.046 | -44.915
-9 | -0.672 | 0.01473 | -0.047 | -45.664
-8.5 | -0.627 | 0.01376 | -0.048 | -45.57
-8 | -0.579 | 0.01295 | -0.049 | -44.703
-7.5 | -0.528 | 0.01264 | -0.05 | -41.763
-7 | -0.475 | 0.01204 | -0.051 | -39.469
-6.5 | -0.42 | 0.01151 | -0.053 | -36.521
-6 | -0.364 | 0.01106 | -0.054 | -32.864
-5.5 | -0.305 | 0.01137 | -0.055 | -26.791
-5 | -0.245 | 0.01101 | -0.056 | -22.216
-4.5 | -0.184 | 0.01073 | -0.057 | -17.135
-4 | -0.123 | 0.01022 | -0.058 | -11.985
-3.5 | -0.061 | 0.00996 | -0.059 | -6.085
-3 | 0.002 | 0.00734 | -0.06 | 0.219
-2.5 | 0.064 | 0.00733 | -0.061 | 8.741
-2 | 0.127 | 0.00735 | -0.062 | 17.281
-1.5 | 0.19 | 0.00743 | -0.062 | 25.543
-1 | 0.252 | 0.00744 | -0.063 | 33.918
-0.5 | 0.315 | 0.0077 | -0.064 | 40.902
0 | 0.381 | 0.00771 | -0.065 | 49.386
0.5 | 0.444 | 0.00778 | -0.066 | 57.081
1 | 0.507 | 0.00793 | -0.067 | 63.963
1.5 | 0.571 | 0.00802 | -0.068 | 71.101
2 | 0.634 | 0.00767 | -0.069 | 82.659
2.5 | 0.697 | 0.00777 | -0.07 | 89.708
3 | 0.76 | 0.00777 | -0.071 | 97.739
3.5 | 0.823 | 0.00777 | -0.072 | 105.889
4 | 0.886 | 0.00793 | -0.073 | 111.709
4.5 | 0.949 | 0.00809 | -0.074 | 117.328
5 | 0.998 | 0.00878 | -0.074 | 113.691
5.5 | 1.047 | 0.009 | -0.075 | 116.403
6 | 1.103 | 0.0093 | -0.076 | 118.561
6.5 | 1.159 | 0.00949 | -0.077 | 122.133
7 | 1.213 | 0.00985 | -0.077 | 123.196
7.5 | 1.266 | 0.01026 | -0.078 | 123.39
8 | 1.318 | 0.01071 | -0.079 | 123.043
8.5 | 1.367 | 0.01141 | -0.08 | 119.795
9 | 1.415 | 0.01195 | -0.08 | 118.409
9.5 | 1.438 | 0.02405 | -0.079 | 59.778
10 | 1.481 | 0.02539 | -0.08 | 58.329
10.5 | 1.523 | 0.0269 | -0.081 | 56.595
11 | 1.561 | 0.02843 | -0.082 | 54.911
11.5 | 1.597 | 0.03013 | -0.082 | 53.024
12 | 1.631 | 0.03184 | -0.083 | 51.209
12.5 | 1.661 | 0.03374 | -0.084 | 49.222
13 | 1.686 | 0.03564 | -0.084 | 47.301
13.5 | 1.707 | 0.03782 | -0.085 | 45.145
14 | 1.725 | 0.04001 | -0.086 | 43.125
14.5 | 1.739 | 0.0423 | -0.086 | 41.117
15 | 1.749 | 0.04489 | -0.087 | 38.971
15.5 | 1.756 | 0.04743 | -0.087 | 37.014
16 | 1.758 | 0.05044 | -0.088 | 34.854
16.5 | 1.756 | 0.05368 | -0.088 | 32.718
17 | 1.751 | 0.05659 | -0.089 | 30.941
17.5 | 1.742 | 0.06009 | -0.09 | 28.983
18 | 1.729 | 0.06369 | -0.09 | 27.141
18.5 | 1.706 | 0.06779 | -0.09 | 25.165
19 | 1.675 | 0.07291 | -0.091 | 22.978
19.5 | 1.641 | 0.07846 | -0.091 | 20.915
20 | 1.602 | 0.08512 | -0.091 | 18.823

## 36. Re 750k Mach 0.10 (2)
BIGFOIL.COM POLAR EXPORT
GA 37-418
GA 37-418 |  |  |  | Cl Max: | 1.3605 | at alpha= | 20 | deg
XFOIL ncrit=9 |  |  |  | L/D Max: | 128.805 | at alpha= | 8 | deg
Re: | 750000 |  |  | Cd Min: | 0.19314 | at alpha= | -18.5 | deg
Mach: | 0.1 |  |  | Cl=0 at alpha= | -2.9022 | deg
|  |  |  | @ Cl=0.1, Cd= | 0.0079958
|  |  |  | @ Cl=0.4, Cd= | 0.0080408
|  |  |  | @ Cl=0.6, Cd= | 0.0081782
alpha (deg) | Cl | Cd | Cm | Cl/Cd
-18.5 | -0.4677 | 0.19314 | -0.0102 | -2.4216
-18 | -0.4441 | 0.18845 | -0.0126 | -2.3566
-17.5 | -0.4067 | 0.1812 | -0.0218 | -2.2445
-17 | -0.3938 | 0.17551 | -0.0241 | -2.2437
-16 | -0.6653 | 0.08422 | -0.0695 | -7.8995
-15.5 | -0.7391 | 0.06482 | -0.0819 | -11.4023
-15 | -0.7797 | 0.0537 | -0.0875 | -14.5196
-14.5 | -0.8031 | 0.04592 | -0.0902 | -17.4891
-14 | -0.8163 | 0.04 | -0.0912 | -20.4075
-13.5 | -0.82 | 0.03545 | -0.0907 | -23.1312
-13 | -0.8192 | 0.03154 | -0.0892 | -25.9734
-12.5 | -0.805 | 0.02871 | -0.0874 | -28.039
-12 | -0.7868 | 0.02647 | -0.0851 | -29.7242
-11.5 | -0.7658 | 0.0246 | -0.0825 | -31.1301
-11 | -0.7419 | 0.02281 | -0.0795 | -32.5252
-10.5 | -0.7167 | 0.0214 | -0.0759 | -33.4907
-10 | -0.686 | 0.01997 | -0.0729 | -34.3515
-9.5 | -0.6513 | 0.01852 | -0.0706 | -35.1674
-9 | -0.6091 | 0.01756 | -0.069 | -34.6868
-8.5 | -0.5643 | 0.01677 | -0.0677 | -33.6494
-8 | -0.5227 | 0.0155 | -0.0661 | -33.7226
-7.5 | -0.4751 | 0.01474 | -0.0652 | -32.232
-7 | -0.4275 | 0.01389 | -0.0642 | -30.7775
-6.5 | -0.3772 | 0.01319 | -0.0637 | -28.5974
-5.5 | -0.273 | 0.01202 | -0.063 | -22.7121
-5 | -0.2196 | 0.01146 | -0.0629 | -19.1623
-4.5 | -0.1659 | 0.01097 | -0.0628 | -15.1231
-4 | -0.1128 | 0.01022 | -0.0628 | -11.0372
-3.5 | -0.0624 | 0.00909 | -0.0627 | -6.8647
-3 | -0.0114 | 0.00817 | -0.0626 | -1.3953
-2.5 | 0.0469 | 0.00805 | -0.0631 | 5.8261
-2 | 0.1057 | 0.00799 | -0.0638 | 13.229
-1.5 | 0.164 | 0.00798 | -0.0643 | 20.5514
-1 | 0.2222 | 0.008 | -0.0649 | 27.775
-0.5 | 0.281 | 0.00797 | -0.0655 | 35.2572
0 | 0.3398 | 0.00796 | -0.0662 | 42.6884
0.5 | 0.3984 | 0.00804 | -0.0669 | 49.5522
1 | 0.457 | 0.00807 | -0.0676 | 56.6295
1.5 | 0.5154 | 0.00807 | -0.0683 | 63.8662
2 | 0.5736 | 0.00811 | -0.0689 | 70.7275
2.5 | 0.6317 | 0.00826 | -0.0696 | 76.477
3 | 0.6893 | 0.00833 | -0.0701 | 82.7491
3.5 | 0.7465 | 0.00838 | -0.0706 | 89.0811
4 | 0.8037 | 0.00848 | -0.071 | 94.7759
4.5 | 0.8606 | 0.00869 | -0.0714 | 99.0334
5 | 0.9161 | 0.00873 | -0.0715 | 104.937
5.5 | 0.9709 | 0.00881 | -0.0715 | 110.2043
6 | 1.0239 | 0.00884 | -0.0711 | 115.8258
6.5 | 1.0755 | 0.00896 | -0.0705 | 120.0335
7 | 1.1241 | 0.00908 | -0.0693 | 123.7996
7.5 | 1.1699 | 0.00923 | -0.0675 | 126.7497
8 | 1.2185 | 0.00946 | -0.0665 | 128.8055
8.5 | 1.2753 | 0.00996 | -0.0679 | 128.0422
9 | 1.2859 | 0.01126 | -0.0611 | 114.2007
9.5 | 1.2678 | 0.01386 | -0.0513 | 91.4719
10 | 1.2505 | 0.01747 | -0.0438 | 71.5799
10.5 | 1.2385 | 0.02144 | -0.0382 | 57.7659
11 | 1.2306 | 0.02557 | -0.0338 | 48.1267
11.5 | 1.2286 | 0.02958 | -0.0303 | 41.5348
12 | 1.2292 | 0.03374 | -0.0276 | 36.4315
12.5 | 1.236 | 0.03764 | -0.0257 | 32.8374
13 | 1.2448 | 0.04157 | -0.0241 | 29.9447
13.5 | 1.2558 | 0.04547 | -0.0229 | 27.6182
14 | 1.2675 | 0.04945 | -0.0219 | 25.632
14.5 | 1.2798 | 0.05353 | -0.0213 | 23.9081
15 | 1.2908 | 0.05785 | -0.0208 | 22.3129
15.5 | 1.3048 | 0.06201 | -0.0206 | 21.0418
16 | 1.3145 | 0.06675 | -0.0206 | 19.6929
16.5 | 1.3243 | 0.07164 | -0.0208 | 18.4855
17 | 1.3347 | 0.07659 | -0.0213 | 17.4266
17.5 | 1.3369 | 0.08266 | -0.0221 | 16.1735
18 | 1.3444 | 0.08825 | -0.0231 | 15.234
18.5 | 1.3528 | 0.09384 | -0.0244 | 14.416
19 | 1.3578 | 0.09996 | -0.0261 | 13.5834
19.5 | 1.3535 | 0.10747 | -0.0282 | 12.5942
20 | 1.3605 | 0.11355 | -0.0304 | 11.9815

## 37. Re 750k Mach 0.25 (1)
BIGFOIL.COM POLAR EXPORT
GA 37-418
GA 37-418 |  |  |  | Cl Max: | 1.691 | at alpha= | 14 | deg
JavaFoil+Calcfoil stall+Eppler ext transition |  |  |  | L/D Max: | 119.685 | at alpha= | 7 | deg
Re: | 750000 |  |  | Cd Min: | 0.00743 | at alpha= | -3 | deg
Mach: | 0.25 |  |  | Cl=0 at alpha= | -3.0156 | deg
|  |  |  | @ Cl=0.1, Cd= | 0.0074566
|  |  |  | @ Cl=0.4, Cd= | 0.0078637
|  |  |  | @ Cl=0.6, Cd= | 0.0079783
alpha (deg) | Cl | Cd | Cm | Cl/Cd
-15 | -0.671 | 0.12293 | -0.017 | -5.457
-14.5 | -0.69 | 0.11378 | -0.017 | -6.064
-14 | -0.704 | 0.10707 | -0.018 | -6.574
-13.5 | -0.713 | 0.10131 | -0.019 | -7.04
-13 | -0.717 | 0.09441 | -0.02 | -7.592
-12.5 | -0.715 | 0.08747 | -0.02 | -8.173
-12 | -0.708 | 0.0816 | -0.021 | -8.671
-11.5 | -0.696 | 0.0769 | -0.022 | -9.044
-11 | -0.681 | 0.07003 | -0.025 | -9.729
-10.5 | -0.666 | 0.06194 | -0.029 | -10.753
-10 | -0.731 | 0.02151 | -0.044 | -34.001
-9.5 | -0.709 | 0.01755 | -0.046 | -40.413
-9 | -0.672 | 0.01608 | -0.048 | -41.807
-8.5 | -0.63 | 0.01482 | -0.049 | -42.533
-8 | -0.585 | 0.01372 | -0.05 | -42.638
-7.5 | -0.535 | 0.01324 | -0.051 | -40.439
-7 | -0.483 | 0.01255 | -0.053 | -38.484
-6.5 | -0.428 | 0.01189 | -0.054 | -36.02
-6 | -0.371 | 0.0113 | -0.055 | -32.866
-5.5 | -0.312 | 0.01163 | -0.056 | -26.835
-5 | -0.251 | 0.01127 | -0.057 | -22.268
-4.5 | -0.189 | 0.01093 | -0.058 | -17.267
-4 | -0.126 | 0.01037 | -0.059 | -12.128
-3.5 | -0.062 | 0.01009 | -0.06 | -6.169
-3 | 0.002 | 0.00743 | -0.061 | 0.222
-2.5 | 0.066 | 0.00743 | -0.062 | 8.861
-2 | 0.13 | 0.00748 | -0.063 | 17.45
-1.5 | 0.195 | 0.00749 | -0.064 | 26.034
-1 | 0.259 | 0.00757 | -0.065 | 34.251
-0.5 | 0.324 | 0.0078 | -0.066 | 41.504
0 | 0.392 | 0.00785 | -0.067 | 49.85
0.5 | 0.456 | 0.00796 | -0.068 | 57.366
1 | 0.521 | 0.00809 | -0.069 | 64.453
1.5 | 0.586 | 0.00803 | -0.07 | 72.977
2 | 0.651 | 0.00779 | -0.071 | 83.589
2.5 | 0.716 | 0.00793 | -0.072 | 90.344
3 | 0.781 | 0.00799 | -0.073 | 97.712
3.5 | 0.846 | 0.00795 | -0.074 | 106.345
4 | 0.899 | 0.00863 | -0.074 | 104.111
4.5 | 0.958 | 0.0089 | -0.075 | 107.632
5 | 1.018 | 0.00916 | -0.076 | 111.161
5.5 | 1.07 | 0.0094 | -0.077 | 113.857
6 | 1.128 | 0.00973 | -0.077 | 115.922
6.5 | 1.185 | 0.00995 | -0.078 | 119.094
7 | 1.24 | 0.01036 | -0.079 | 119.685
7.5 | 1.294 | 0.01083 | -0.08 | 119.512
8 | 1.345 | 0.01135 | -0.081 | 118.508
8.5 | 1.394 | 0.0121 | -0.081 | 115.247
9 | 1.441 | 0.01273 | -0.082 | 113.173
9.5 | 1.464 | 0.02576 | -0.081 | 56.811
10 | 1.505 | 0.02733 | -0.082 | 55.074
10.5 | 1.544 | 0.02904 | -0.083 | 53.169
11 | 1.579 | 0.03091 | -0.084 | 51.082
11.5 | 1.61 | 0.03277 | -0.084 | 49.142
12 | 1.638 | 0.03484 | -0.085 | 47.013
12.5 | 1.66 | 0.03694 | -0.085 | 44.944
13 | 1.676 | 0.03932 | -0.086 | 42.621
13.5 | 1.686 | 0.04173 | -0.087 | 40.41
14 | 1.691 | 0.04449 | -0.087 | 38.009
14.5 | 1.689 | 0.04727 | -0.088 | 35.734
15 | 1.682 | 0.0503 | -0.089 | 33.433
15.5 | 1.667 | 0.05393 | -0.089 | 30.91
16 | 1.646 | 0.0575 | -0.09 | 28.634
16.5 | 1.617 | 0.06249 | -0.09 | 25.876
17 | 1.582 | 0.06754 | -0.09 | 23.421
17.5 | 1.539 | 0.07351 | -0.09 | 20.942
18 | 1.484 | 0.08311 | -0.089 | 17.853
18.5 | 1.316 | 0.1428 | -0.071 | 9.213
19 | 1.233 | 0.16445 | -0.063 | 7.498

## 38. Re 750k Mach 0.25 (2)
BIGFOIL.COM POLAR EXPORT
GA 37-418
GA 37-418 |  |  |  | Cl Max: | 1.326 | at alpha= | 20 | deg
XFOIL ncrit=9 |  |  |  | L/D Max: | 126.237 | at alpha= | 8 | deg
Re: | 750000 |  |  | Cd Min: | 0.17969 | at alpha= | -17 | deg
Mach: | 0.25 |  |  | Cl=0 at alpha= | -2.9052 | deg
|  |  |  | @ Cl=0.1, Cd= | 0.0081575
|  |  |  | @ Cl=0.4, Cd= | 0.0082421
|  |  |  | @ Cl=0.6, Cd= | 0.0084281
alpha (deg) | Cl | Cd | Cm | Cl/Cd
-17 | -0.3915 | 0.17969 | -0.0229 | -2.1788
-16.5 | -0.3913 | 0.16883 | -0.0291 | -2.3177
-16 | -0.3764 | 0.1617 | -0.0323 | -2.3278
-15.5 | -0.3562 | 0.15622 | -0.035 | -2.2801
-15 | -0.3394 | 0.14998 | -0.0384 | -2.263
-14.5 | -0.5377 | 0.08951 | -0.0674 | -6.0072
-14 | -0.6061 | 0.06857 | -0.0819 | -8.8391
-13.5 | -0.6485 | 0.056 | -0.0897 | -11.5804
-13 | -0.6823 | 0.04654 | -0.0943 | -14.6605
-12 | -0.7078 | 0.03483 | -0.0956 | -20.3216
-11.5 | -0.7057 | 0.03112 | -0.094 | -22.6767
-11 | -0.6993 | 0.02773 | -0.0913 | -25.2182
-10.5 | -0.6846 | 0.0251 | -0.088 | -27.2749
-10 | -0.6647 | 0.02282 | -0.0842 | -29.128
-9.5 | -0.6399 | 0.02116 | -0.0799 | -30.241
-9 | -0.608 | 0.01925 | -0.0768 | -31.5844
-8.5 | -0.5673 | 0.01804 | -0.0745 | -31.4468
-8 | -0.5219 | 0.01706 | -0.0727 | -30.592
-7.5 | -0.4808 | 0.01567 | -0.0705 | -30.6828
-7 | -0.4322 | 0.01477 | -0.0692 | -29.262
-6.5 | -0.3845 | 0.0138 | -0.0677 | -27.8623
-6 | -0.3315 | 0.01318 | -0.067 | -25.1517
-5.5 | -0.2795 | 0.01238 | -0.0662 | -22.5767
-5 | -0.2253 | 0.01182 | -0.0657 | -19.0609
-4.5 | -0.1692 | 0.01128 | -0.0656 | -15
-4 | -0.1136 | 0.01066 | -0.0654 | -10.6567
-3.5 | -0.0611 | 0.00972 | -0.0652 | -6.286
-3 | -0.0114 | 0.00834 | -0.0648 | -1.3669
-2.5 | 0.0487 | 0.0082 | -0.0653 | 5.939
-2 | 0.1091 | 0.00815 | -0.0658 | 13.3865
-1.5 | 0.1695 | 0.00818 | -0.0663 | 20.7213
-1 | 0.2298 | 0.00813 | -0.0668 | 28.2657
-0.5 | 0.2905 | 0.00813 | -0.0675 | 35.7319
0 | 0.3513 | 0.00821 | -0.0682 | 42.7893
0.5 | 0.412 | 0.00825 | -0.0689 | 49.9394
1 | 0.4725 | 0.00826 | -0.0696 | 57.2034
1.5 | 0.5329 | 0.00829 | -0.0703 | 64.2823
2 | 0.5931 | 0.00842 | -0.0709 | 70.4394
2.5 | 0.6529 | 0.00849 | -0.0715 | 76.9022
3 | 0.7125 | 0.00856 | -0.072 | 83.236
3.5 | 0.7719 | 0.00864 | -0.0724 | 89.3403
4 | 0.831 | 0.00885 | -0.0728 | 93.8983
4.5 | 0.8894 | 0.00896 | -0.073 | 99.2634
5 | 0.9474 | 0.00905 | -0.0731 | 104.6851
5.5 | 1.0042 | 0.00919 | -0.0729 | 109.2709
6 | 1.0583 | 0.00919 | -0.0722 | 115.1578
6.5 | 1.1109 | 0.0093 | -0.0712 | 119.4516
7 | 1.1597 | 0.00944 | -0.0694 | 122.8496
7.5 | 1.2051 | 0.00964 | -0.067 | 125.0104
8 | 1.2548 | 0.00994 | -0.0657 | 126.2374
8.5 | 1.2955 | 0.0107 | -0.0636 | 121.0748
9 | 1.2775 | 0.01302 | -0.0531 | 98.1183
9.5 | 1.2541 | 0.01685 | -0.0446 | 74.4273
10 | 1.2331 | 0.02139 | -0.038 | 57.6484
10.5 | 1.2169 | 0.02614 | -0.0328 | 46.5532
11 | 1.2077 | 0.03082 | -0.0289 | 39.1856
11.5 | 1.2058 | 0.03538 | -0.026 | 34.0814
12 | 1.2081 | 0.03985 | -0.0238 | 30.3162
12.5 | 1.2154 | 0.04414 | -0.0221 | 27.5351
13 | 1.2247 | 0.04846 | -0.0208 | 25.2724
13.5 | 1.2362 | 0.05274 | -0.0198 | 23.4395
14 | 1.2465 | 0.05732 | -0.0191 | 21.7463
14.5 | 1.2604 | 0.06171 | -0.0187 | 20.4246
15 | 1.2706 | 0.06662 | -0.0185 | 19.0724
15.5 | 1.2817 | 0.07159 | -0.0185 | 17.9033
16 | 1.2877 | 0.07732 | -0.0189 | 16.6542
16.5 | 1.2991 | 0.08257 | -0.0195 | 15.7333
17 | 1.3017 | 0.08905 | -0.0206 | 14.6176
17.5 | 1.3068 | 0.09537 | -0.0218 | 13.7024
18 | 1.3133 | 0.10169 | -0.0234 | 12.9147
18.5 | 1.318 | 0.10839 | -0.0254 | 12.1598
19 | 1.3167 | 0.11589 | -0.0279 | 11.3616
19.5 | 1.3219 | 0.12274 | -0.0305 | 10.7699
20 | 1.326 | 0.1298 | -0.0335 | 10.2157

## 39. Re 750k Mach 0.50 (1)
BIGFOIL.COM POLAR EXPORT
GA 37-418
GA 37-418 |  |  |  | Cl Max: | 1.517 | at alpha= | 9.5 | deg
JavaFoil+Calcfoil stall+Eppler ext transition |  |  |  | L/D Max: | 102.193 | at alpha= | 6.5 | deg
Re: | 750000 |  |  | Cd Min: | 0.00795 | at alpha= | -2.5 | deg
Mach: | 0.5 |  |  | Cl=0 at alpha= | -3.0141 | deg
|  |  |  | @ Cl=0.1, Cd= | 0.0079648
|  |  |  | @ Cl=0.4, Cd= | 0.00852
|  |  |  | @ Cl=0.6, Cd= | 0.0090883
alpha (deg) | Cl | Cd | Cm | Cl/Cd
-20 | -0.967 | 0.21492 | -0.019 | -4.5
-19.5 | -0.939 | 0.2084 | -0.02 | -4.507
-19 | -0.912 | 0.2 | -0.02 | -4.559
-18.5 | -0.884 | 0.19899 | -0.021 | -4.444
-18 | -0.857 | 0.19256 | -0.021 | -4.449
-17.5 | -0.83 | 0.1895 | -0.022 | -4.382
-17 | -0.799 | 0.18204 | -0.021 | -4.392
-16.5 | -0.771 | 0.16853 | -0.021 | -4.572
-16 | -0.742 | 0.16292 | -0.021 | -4.555
-15.5 | -0.714 | 0.15751 | -0.022 | -4.533
-15 | -0.686 | 0.14837 | -0.022 | -4.621
-14.5 | -0.658 | 0.14555 | -0.022 | -4.518
-14 | -0.629 | 0.14448 | -0.023 | -4.356
-13.5 | -0.601 | 0.14005 | -0.023 | -4.292
-13 | -0.573 | 0.13233 | -0.024 | -4.333
-12.5 | -0.543 | 0.12439 | -0.022 | -4.366
-12 | -0.515 | 0.11826 | -0.022 | -4.351
-11.5 | -0.486 | 0.11409 | -0.022 | -4.262
-11 | -0.458 | 0.10622 | -0.023 | -4.311
-10.5 | -0.43 | 0.10152 | -0.023 | -4.232
-10 | -0.401 | 0.09668 | -0.024 | -4.15
-9.5 | -0.372 | 0.08056 | -0.023 | -4.622
-9 | -0.344 | 0.06859 | -0.023 | -5.013
-8.5 | -0.315 | 0.06539 | -0.023 | -4.818
-8 | -0.432 | 0.05638 | -0.024 | -7.658
-7.5 | -0.438 | 0.05085 | -0.028 | -8.605
-7 | -0.491 | 0.01578 | -0.057 | -31.118
-6.5 | -0.449 | 0.01443 | -0.059 | -31.14
-6 | -0.397 | 0.01344 | -0.06 | -29.5
-5.5 | -0.337 | 0.01258 | -0.062 | -26.831
-5 | -0.274 | 0.01189 | -0.063 | -23.049
-4.5 | -0.208 | 0.01129 | -0.065 | -18.416
-4 | -0.139 | 0.01166 | -0.066 | -11.963
-3.5 | -0.069 | 0.01137 | -0.067 | -6.096
-3 | 0.002 | 0.0107 | -0.068 | 0.172
-2.5 | 0.073 | 0.00795 | -0.069 | 9.238
-2 | 0.146 | 0.00799 | -0.071 | 18.249
-1.5 | 0.218 | 0.0081 | -0.072 | 26.912
-1 | 0.29 | 0.00822 | -0.073 | 35.289
-0.5 | 0.362 | 0.00845 | -0.074 | 42.84
0 | 0.438 | 0.00859 | -0.075 | 50.961
0.5 | 0.504 | 0.00878 | -0.075 | 57.364
1 | 0.573 | 0.00901 | -0.076 | 63.638
1.5 | 0.642 | 0.00921 | -0.077 | 69.769
2 | 0.712 | 0.00929 | -0.078 | 76.656
2.5 | 0.781 | 0.00957 | -0.079 | 81.611
3 | 0.85 | 0.0099 | -0.08 | 85.914
3.5 | 0.919 | 0.01018 | -0.081 | 90.251
4 | 0.987 | 0.01032 | -0.082 | 95.652
4.5 | 1.055 | 0.01068 | -0.083 | 98.734
5 | 1.122 | 0.01111 | -0.083 | 101.005
5.5 | 1.175 | 0.01162 | -0.084 | 101.112
6 | 1.236 | 0.01214 | -0.085 | 101.81
6.5 | 1.296 | 0.01268 | -0.086 | 102.193
7 | 1.352 | 0.01339 | -0.087 | 100.952
7.5 | 1.404 | 0.01404 | -0.088 | 99.993
8 | 1.45 | 0.01492 | -0.089 | 97.2
8.5 | 1.471 | 0.03093 | -0.088 | 47.574
9 | 1.501 | 0.03331 | -0.089 | 45.055
9.5 | 1.517 | 0.0365 | -0.089 | 41.556
10 | 1.511 | 0.0399 | -0.09 | 37.879
10.5 | 1.469 | 0.04383 | -0.091 | 33.513
11 | 1.326 | 0.04867 | -0.091 | 27.256
11.5 | 0.828 | 0.09825 | -0.04 | 8.427
12 | 0.856 | 0.11037 | -0.041 | 7.757
12.5 | 0.885 | 0.12475 | -0.045 | 7.094
13 | 0.913 | 0.12891 | -0.046 | 7.082
13.5 | 0.941 | 0.13438 | -0.049 | 7.005
14 | 0.972 | 0.15259 | -0.054 | 6.371
14.5 | 1 | 0.153 | -0.055 | 6.535

## 40. Re 750k Mach 0.50 (2)
BIGFOIL.COM POLAR EXPORT
GA 37-418
GA 37-418 |  |  |  | Cl Max: | 1.3059 | at alpha= | 8 | deg
XFOIL ncrit=9 |  |  |  | L/D Max: | 105.444 | at alpha= | 6.5 | deg
Re: | 750000 |  |  | Cd Min: | 0.23294 | at alpha= | -19.5 | deg
Mach: | 0.5 |  |  | Cl=0 at alpha= | -3.0196 | deg
|  |  |  | @ Cl=0.1, Cd= | 0.0088976
|  |  |  | @ Cl=0.4, Cd= | 0.0090992
|  |  |  | @ Cl=0.6, Cd= | 0.0094375
alpha (deg) | Cl | Cd | Cm | Cl/Cd
-19.5 | -0.4915 | 0.23294 | -0.0002 | -2.11
-19 | -0.4736 | 0.22599 | -0.0034 | -2.0957
-18 | -0.4354 | 0.21005 | -0.0122 | -2.0728
-17.5 | -0.4123 | 0.20339 | -0.0162 | -2.0271
-17 | -0.3904 | 0.19622 | -0.0205 | -1.9896
-16.5 | -0.3785 | 0.18665 | -0.0268 | -2.0279
-16 | -0.3567 | 0.17887 | -0.0307 | -1.9942
-15.5 | -0.332 | 0.17238 | -0.0341 | -1.926
-15 | -0.3098 | 0.16571 | -0.038 | -1.8695
-14.5 | -0.3038 | 0.15513 | -0.0449 | -1.9584
-14 | -0.2856 | 0.14708 | -0.0488 | -1.9418
-13.5 | -0.2634 | 0.14044 | -0.0521 | -1.8755
-13 | -0.2439 | 0.13355 | -0.0557 | -1.8263
-12.5 | -0.2379 | 0.12329 | -0.061 | -1.9296
-12 | -0.2307 | 0.11389 | -0.0659 | -2.0256
-11.5 | -0.2407 | 0.10126 | -0.0725 | -2.377
-11 | -0.2618 | 0.08762 | -0.08 | -2.9879
-10.5 | -0.2779 | 0.07579 | -0.087 | -3.6667
-10 | -0.3175 | 0.05971 | -0.098 | -5.3174
-9.5 | -0.3561 | 0.0479 | -0.1061 | -7.4342
-9 | -0.3856 | 0.03938 | -0.1101 | -9.7918
-8.5 | -0.4115 | 0.03241 | -0.1107 | -12.6967
-8 | -0.4264 | 0.02704 | -0.1079 | -15.7692
-7.5 | -0.4252 | 0.02272 | -0.103 | -18.7148
-7 | -0.4074 | 0.01984 | -0.0973 | -20.5343
-6.5 | -0.3743 | 0.0179 | -0.0922 | -20.9106
-6 | -0.3314 | 0.01623 | -0.088 | -20.419
-5.5 | -0.2854 | 0.01487 | -0.0844 | -19.193
-5 | -0.2353 | 0.01373 | -0.0814 | -17.1377
-4.5 | -0.1781 | 0.01291 | -0.0793 | -13.7955
-4 | -0.1183 | 0.01215 | -0.0778 | -9.7366
-3.5 | -0.0564 | 0.01152 | -0.0768 | -4.8958
-3 | 0.0023 | 0.01058 | -0.0758 | 0.21739
-2.5 | 0.0549 | 0.00895 | -0.0746 | 6.1341
-2 | 0.1238 | 0.00887 | -0.0748 | 13.9572
-1.5 | 0.1929 | 0.00894 | -0.0751 | 21.5772
-1 | 0.2618 | 0.00896 | -0.0754 | 29.2188
-0.5 | 0.3309 | 0.00901 | -0.0759 | 36.7259
0 | 0.4006 | 0.0091 | -0.0766 | 44.022
0.5 | 0.4694 | 0.00924 | -0.0772 | 50.8009
1 | 0.5379 | 0.00932 | -0.0777 | 57.7146
1.5 | 0.6066 | 0.00945 | -0.0782 | 64.1905
2 | 0.6752 | 0.0096 | -0.0787 | 70.3333
2.5 | 0.7433 | 0.00985 | -0.0791 | 75.4619
3 | 0.8093 | 0.01003 | -0.0791 | 80.6879
3.5 | 0.8759 | 0.01021 | -0.0789 | 85.7884
4 | 0.943 | 0.01041 | -0.0787 | 90.586
4.5 | 1.0079 | 0.01077 | -0.0781 | 93.584
5 | 1.069 | 0.01104 | -0.0766 | 96.8297
5.5 | 1.1339 | 0.01117 | -0.0753 | 101.513
6 | 1.1829 | 0.01133 | -0.0714 | 104.4042
6.5 | 1.2221 | 0.01159 | -0.0656 | 105.4443
7 | 1.2412 | 0.01214 | -0.0569 | 102.2405
7.5 | 1.2826 | 0.01318 | -0.0535 | 97.3141
8 | 1.3059 | 0.0152 | -0.0487 | 85.9145
8.5 | 1.2834 | 0.01966 | -0.0407 | 65.2798
9 | 1.2355 | 0.0261 | -0.0326 | 47.3372
9.5 | 1.1927 | 0.03314 | -0.0265 | 35.9897
10 | 1.1662 | 0.03979 | -0.0225 | 29.3089
10.5 | 1.1499 | 0.04621 | -0.0196 | 24.8842
11 | 1.1428 | 0.05234 | -0.0175 | 21.8342
11.5 | 1.1431 | 0.05823 | -0.0161 | 19.6308
12 | 1.1497 | 0.06391 | -0.0152 | 17.9894
12.5 | 1.1584 | 0.0697 | -0.0146 | 16.6198
13 | 1.1676 | 0.07573 | -0.0144 | 15.4179

## 41. Re 1M Mach 0.00 (1)
BIGFOIL.COM POLAR EXPORT
GA 37-418
GA 37-418 |  |  |  | Cl Max: | 1.776 | at alpha= | 16.5 | deg
JavaFoil+Calcfoil stall+Eppler ext transition |  |  |  | L/D Max: | 138.062 | at alpha= | 8 | deg
Re: | 1000000 |  |  | Cd Min: | 0.00679 | at alpha= | -3 | deg
Mach: | 0 |  |  | Cl=0 at alpha= | -3.0161 | deg
|  |  |  | @ Cl=0.1, Cd= | 0.00679
|  |  |  | @ Cl=0.4, Cd= | 0.00721
|  |  |  | @ Cl=0.6, Cd= | 0.0072745
alpha (deg) | Cl | Cd | Cm | Cl/Cd
-16.5 | -0.835 | 0.12664 | -0.017 | -6.592
-16 | -0.837 | 0.11917 | -0.018 | -7.022
-15.5 | -0.836 | 0.11212 | -0.019 | -7.459
-15 | -0.832 | 0.10661 | -0.019 | -7.806
-14.5 | -0.828 | 0.09945 | -0.021 | -8.323
-14 | -0.818 | 0.09431 | -0.021 | -8.675
-13.5 | -0.806 | 0.08933 | -0.022 | -9.021
-13 | -0.793 | 0.08247 | -0.023 | -9.618
-12.5 | -0.78 | 0.07489 | -0.026 | -10.412
-12 | -0.769 | 0.06411 | -0.029 | -12
-11.5 | -0.838 | 0.02311 | -0.04 | -36.265
-11 | -0.821 | 0.01893 | -0.042 | -43.371
-10.5 | -0.791 | 0.01713 | -0.043 | -46.187
-10 | -0.756 | 0.01573 | -0.045 | -48.078
-9.5 | -0.717 | 0.01461 | -0.046 | -49.054
-9 | -0.674 | 0.01357 | -0.047 | -49.659
-8.5 | -0.628 | 0.01273 | -0.048 | -49.311
-8 | -0.579 | 0.01205 | -0.049 | -48.045
-7.5 | -0.528 | 0.0118 | -0.05 | -44.732
-7 | -0.475 | 0.01121 | -0.051 | -42.348
-6.5 | -0.42 | 0.01077 | -0.052 | -38.983
-6 | -0.362 | 0.01039 | -0.053 | -34.858
-5.5 | -0.303 | 0.01068 | -0.054 | -28.404
-5 | -0.244 | 0.01034 | -0.055 | -23.543
-4.5 | -0.183 | 0.00975 | -0.056 | -18.766
-4 | -0.122 | 0.00959 | -0.057 | -12.716
-3.5 | -0.06 | 0.00934 | -0.058 | -6.456
-3 | 0.002 | 0.00679 | -0.059 | 0.236
-2.5 | 0.064 | 0.00679 | -0.06 | 9.398
-2 | 0.126 | 0.00679 | -0.061 | 18.626
-1.5 | 0.189 | 0.00692 | -0.062 | 27.269
-1 | 0.251 | 0.00696 | -0.063 | 36.093
-0.5 | 0.314 | 0.00716 | -0.064 | 43.79
0 | 0.379 | 0.00716 | -0.065 | 52.948
0.5 | 0.442 | 0.00731 | -0.066 | 60.49
1 | 0.505 | 0.00735 | -0.067 | 68.67
1.5 | 0.568 | 0.00745 | -0.068 | 76.177
2 | 0.63 | 0.00711 | -0.069 | 88.734
2.5 | 0.693 | 0.00725 | -0.07 | 95.56
3 | 0.756 | 0.00727 | -0.071 | 103.926
3.5 | 0.819 | 0.00723 | -0.072 | 113.156
4 | 0.881 | 0.00737 | -0.073 | 119.529
4.5 | 0.944 | 0.00747 | -0.074 | 126.287
5 | 1.006 | 0.00762 | -0.075 | 132.094
5.5 | 1.061 | 0.00779 | -0.076 | 136.197
6 | 1.121 | 0.00829 | -0.077 | 135.27
6.5 | 1.164 | 0.0085 | -0.077 | 137.046
7 | 1.216 | 0.00884 | -0.077 | 137.47
7.5 | 1.268 | 0.00919 | -0.078 | 137.944
8 | 1.32 | 0.00956 | -0.079 | 138.062
8.5 | 1.369 | 0.01015 | -0.08 | 134.95
9 | 1.418 | 0.01061 | -0.08 | 133.628
9.5 | 1.436 | 0.02242 | -0.079 | 64.046
10 | 1.479 | 0.02369 | -0.08 | 62.454
10.5 | 1.521 | 0.02504 | -0.081 | 60.732
11 | 1.56 | 0.02648 | -0.081 | 58.921
11.5 | 1.597 | 0.02806 | -0.082 | 56.909
12 | 1.631 | 0.02963 | -0.083 | 55.064
12.5 | 1.662 | 0.03134 | -0.083 | 53.054
13 | 1.689 | 0.03323 | -0.084 | 50.831
13.5 | 1.712 | 0.03506 | -0.085 | 48.837
14 | 1.732 | 0.03713 | -0.085 | 46.639
14.5 | 1.748 | 0.03926 | -0.086 | 44.523
15 | 1.761 | 0.04146 | -0.087 | 42.463
15.5 | 1.77 | 0.04399 | -0.087 | 40.225
16 | 1.774 | 0.04657 | -0.088 | 38.101
16.5 | 1.776 | 0.04923 | -0.088 | 36.08
17 | 1.775 | 0.05207 | -0.089 | 34.082
17.5 | 1.769 | 0.05477 | -0.09 | 32.305
18 | 1.76 | 0.05886 | -0.09 | 29.897
18.5 | 1.743 | 0.06181 | -0.091 | 28.197
19 | 1.719 | 0.06567 | -0.091 | 26.169
19.5 | 1.69 | 0.07018 | -0.091 | 24.086
20 | 1.659 | 0.07527 | -0.091 | 22.039

## 42. Re 1M Mach 0.00 (2)
BIGFOIL.COM POLAR EXPORT
GA 37-418
GA 37-418 |  |  |  | Cl Max: | 1.4114 | at alpha= | 20 | deg
XFOIL ncrit=9 |  |  |  | L/D Max: | 140.608 | at alpha= | 8 | deg
Re: | 1000000 |  |  | Cd Min: | 0.10392 | at alpha= | 20 | deg
Mach: | 0 |  |  | Cl=0 at alpha= | -2.914 | deg
|  |  |  | @ Cl=0.1, Cd= | 0.0072479
|  |  |  | @ Cl=0.4, Cd= | 0.0071609
|  |  |  | @ Cl=0.6, Cd= | 0.0072637
alpha (deg) | Cl | Cd | Cm | Cl/Cd
-16.5 | -0.8789 | 0.05653 | -0.0847 | -15.5475
-16 | -0.8909 | 0.04999 | -0.0868 | -17.8216
-15.5 | -0.9114 | 0.04281 | -0.0885 | -21.2894
-15 | -0.9146 | 0.03783 | -0.0888 | -24.1766
-14.5 | -0.9113 | 0.03373 | -0.0885 | -27.0175
-14 | -0.8996 | 0.03066 | -0.0878 | -29.3412
-13.5 | -0.8845 | 0.02803 | -0.0866 | -31.5555
-13 | -0.8646 | 0.02595 | -0.085 | -33.3179
-12.5 | -0.8429 | 0.0241 | -0.0831 | -34.9751
-12 | -0.8215 | 0.02231 | -0.0805 | -36.8221
-11.5 | -0.796 | 0.0209 | -0.0778 | -38.0861
-11 | -0.7794 | 0.01912 | -0.0734 | -40.7636
-10.5 | -0.7527 | 0.01798 | -0.0698 | -41.8632
-10 | -0.7132 | 0.01712 | -0.068 | -41.6589
-9.5 | -0.6713 | 0.01625 | -0.0664 | -41.3108
-9 | -0.6249 | 0.01559 | -0.0654 | -40.0834
-8.5 | -0.5835 | 0.01445 | -0.0639 | -40.3806
-8 | -0.534 | 0.01389 | -0.0633 | -38.4449
-7.5 | -0.4852 | 0.01314 | -0.0626 | -36.9254
-7 | -0.4351 | 0.01252 | -0.0621 | -34.7524
-6.5 | -0.3819 | 0.01204 | -0.062 | -31.7193
-6 | -0.3299 | 0.01142 | -0.0618 | -28.8879
-5.5 | -0.2764 | 0.01097 | -0.0617 | -25.196
-5 | -0.2214 | 0.01053 | -0.0618 | -21.0256
-4.5 | -0.1665 | 0.0101 | -0.062 | -16.4851
-4 | -0.1127 | 0.00958 | -0.0621 | -11.7641
-3.5 | -0.0595 | 0.00877 | -0.0623 | -6.7845
-3 | -0.0098 | 0.00748 | -0.0622 | -1.3102
-2.5 | 0.0472 | 0.00732 | -0.0627 | 6.4481
-2 | 0.1058 | 0.00724 | -0.0634 | 14.6133
-1.5 | 0.1646 | 0.0072 | -0.0641 | 22.8611
-1 | 0.2228 | 0.00716 | -0.0647 | 31.1173
-0.5 | 0.2809 | 0.00719 | -0.0654 | 39.0682
0 | 0.3399 | 0.00716 | -0.0661 | 47.4721
0.5 | 0.3987 | 0.00716 | -0.0669 | 55.6844
1 | 0.457 | 0.0072 | -0.0676 | 63.4722
1.5 | 0.5151 | 0.00725 | -0.0683 | 71.0483
2 | 0.5734 | 0.00725 | -0.0691 | 79.0897
2.5 | 0.6315 | 0.00728 | -0.0698 | 86.7445
3 | 0.689 | 0.00736 | -0.0704 | 93.6141
3.5 | 0.7462 | 0.00744 | -0.0709 | 100.2957
4 | 0.8036 | 0.00749 | -0.0715 | 107.2897
4.5 | 0.8605 | 0.00758 | -0.072 | 113.5224
5 | 0.9163 | 0.00769 | -0.0723 | 119.1547
5.5 | 0.9718 | 0.00774 | -0.0725 | 125.5556
6 | 1.0263 | 0.00785 | -0.0726 | 130.7389
6.5 | 1.0789 | 0.008 | -0.0724 | 134.8625
7 | 1.13 | 0.0082 | -0.0719 | 137.8049
7.5 | 1.179 | 0.00843 | -0.071 | 139.8577
8 | 1.2247 | 0.00871 | -0.0695 | 140.6085
8.5 | 1.2582 | 0.00954 | -0.0663 | 131.8868
9 | 1.2606 | 0.01144 | -0.0588 | 110.1923
9.5 | 1.2483 | 0.01402 | -0.0502 | 89.0371
10 | 1.2409 | 0.01716 | -0.0439 | 72.3135
10.5 | 1.238 | 0.02055 | -0.039 | 60.2433
11 | 1.2353 | 0.02424 | -0.0348 | 50.9612
11.5 | 1.2405 | 0.02764 | -0.0317 | 44.8806
12 | 1.2475 | 0.03115 | -0.0292 | 40.0482
12.5 | 1.2564 | 0.03473 | -0.0271 | 36.1762
13 | 1.2686 | 0.03822 | -0.0256 | 33.192
13.5 | 1.2822 | 0.04172 | -0.0243 | 30.7335
14 | 1.2963 | 0.04532 | -0.0233 | 28.6033
14.5 | 1.3095 | 0.0491 | -0.0224 | 26.6701
15 | 1.3254 | 0.05275 | -0.0219 | 25.1261
15.5 | 1.3386 | 0.05676 | -0.0214 | 23.5835
16 | 1.353 | 0.06077 | -0.0213 | 22.2643
16.5 | 1.36 | 0.06572 | -0.0212 | 20.6939
17 | 1.3747 | 0.0699 | -0.0215 | 19.6667
17.5 | 1.3861 | 0.0746 | -0.0219 | 18.5804
18 | 1.3882 | 0.08053 | -0.0227 | 17.2383
18.5 | 1.3984 | 0.08563 | -0.0236 | 16.3307
19 | 1.4059 | 0.09119 | -0.0249 | 15.4173
19.5 | 1.4113 | 0.09712 | -0.0264 | 14.5315
20 | 1.4114 | 0.10392 | -0.0284 | 13.5816

## 43. Re 1M Mach 0.10 (1)
BIGFOIL.COM POLAR EXPORT
GA 37-418
GA 37-418 |  |  |  | Cl Max: | 1.762 | at alpha= | 16 | deg
JavaFoil+Calcfoil stall+Eppler ext transition |  |  |  | L/D Max: | 137.212 | at alpha= | 7.5 | deg
Re: | 1000000 |  |  | Cd Min: | 0.00684 | at alpha= | -3 | deg
Mach: | 0.1 |  |  | Cl=0 at alpha= | -3.0159 | deg
|  |  |  | @ Cl=0.1, Cd= | 0.00684
|  |  |  | @ Cl=0.4, Cd= | 0.0072441
|  |  |  | @ Cl=0.6, Cd= | 0.0073389
alpha (deg) | Cl | Cd | Cm | Cl/Cd
-16.5 | -0.81 | 0.12662 | -0.017 | -6.397
-16 | -0.814 | 0.12039 | -0.017 | -6.761
-15.5 | -0.817 | 0.11345 | -0.019 | -7.201
-15 | -0.816 | 0.10806 | -0.019 | -7.548
-14.5 | -0.813 | 0.10114 | -0.02 | -8.04
-14 | -0.807 | 0.09449 | -0.021 | -8.542
-13.5 | -0.797 | 0.08998 | -0.022 | -8.859
-13 | -0.784 | 0.0847 | -0.023 | -9.255
-12.5 | -0.771 | 0.07745 | -0.025 | -9.956
-12 | -0.761 | 0.06705 | -0.028 | -11.354
-11.5 | -0.827 | 0.0256 | -0.04 | -32.282
-11 | -0.817 | 0.01954 | -0.042 | -41.808
-10.5 | -0.789 | 0.01752 | -0.044 | -45.04
-10 | -0.756 | 0.01598 | -0.045 | -47.293
-9.5 | -0.717 | 0.0148 | -0.046 | -48.454
-9 | -0.675 | 0.01371 | -0.047 | -49.198
-8.5 | -0.629 | 0.01289 | -0.048 | -48.768
-8 | -0.58 | 0.01214 | -0.049 | -47.802
-7.5 | -0.529 | 0.01188 | -0.05 | -44.548
-7 | -0.476 | 0.01129 | -0.052 | -42.209
-6.5 | -0.422 | 0.0108 | -0.053 | -39.02
-6 | -0.364 | 0.01041 | -0.054 | -34.943
-5.5 | -0.305 | 0.01067 | -0.055 | -28.554
-5 | -0.245 | 0.01046 | -0.056 | -23.389
-4.5 | -0.184 | 0.01015 | -0.057 | -18.123
-4 | -0.123 | 0.00953 | -0.058 | -12.854
-3.5 | -0.061 | 0.00939 | -0.059 | -6.459
-3 | 0.002 | 0.00684 | -0.06 | 0.235
-2.5 | 0.064 | 0.00684 | -0.061 | 9.371
-2 | 0.127 | 0.00684 | -0.062 | 18.566
-1.5 | 0.19 | 0.00687 | -0.063 | 27.633
-1 | 0.252 | 0.00696 | -0.063 | 36.293
-0.5 | 0.315 | 0.00716 | -0.064 | 44.022
0 | 0.381 | 0.00722 | -0.065 | 52.742
0.5 | 0.444 | 0.0073 | -0.066 | 60.861
1 | 0.507 | 0.00742 | -0.067 | 68.405
1.5 | 0.571 | 0.0075 | -0.068 | 76.116
2 | 0.634 | 0.00715 | -0.069 | 88.564
2.5 | 0.697 | 0.00725 | -0.07 | 96.132
3 | 0.76 | 0.00731 | -0.071 | 103.912
3.5 | 0.823 | 0.00729 | -0.072 | 112.9
4 | 0.886 | 0.00738 | -0.073 | 120.095
4.5 | 0.949 | 0.00755 | -0.074 | 125.728
5 | 1.011 | 0.00764 | -0.075 | 132.341
5.5 | 1.066 | 0.00784 | -0.076 | 136.025
6 | 1.115 | 0.00838 | -0.077 | 133.047
6.5 | 1.168 | 0.0086 | -0.077 | 135.844
7 | 1.219 | 0.00895 | -0.078 | 136.259
7.5 | 1.273 | 0.00928 | -0.079 | 137.212
8 | 1.325 | 0.00966 | -0.079 | 137.129
8.5 | 1.374 | 0.01023 | -0.08 | 134.346
9 | 1.423 | 0.01071 | -0.081 | 132.799
9.5 | 1.441 | 0.0227 | -0.08 | 63.456
10 | 1.484 | 0.024 | -0.08 | 61.825
10.5 | 1.525 | 0.02539 | -0.081 | 60.07
11 | 1.564 | 0.0269 | -0.082 | 58.155
11.5 | 1.6 | 0.02847 | -0.083 | 56.208
12 | 1.634 | 0.03013 | -0.083 | 54.223
12.5 | 1.664 | 0.03185 | -0.084 | 52.244
13 | 1.689 | 0.0337 | -0.084 | 50.12
13.5 | 1.711 | 0.03576 | -0.085 | 47.831
14 | 1.729 | 0.03784 | -0.086 | 45.685
14.5 | 1.743 | 0.03997 | -0.086 | 43.6
15 | 1.753 | 0.04245 | -0.087 | 41.301
15.5 | 1.76 | 0.0448 | -0.088 | 39.276
16 | 1.762 | 0.04758 | -0.088 | 37.024
16.5 | 1.76 | 0.05064 | -0.089 | 34.763
17 | 1.755 | 0.05333 | -0.089 | 32.917
17.5 | 1.746 | 0.05651 | -0.09 | 30.901
18 | 1.734 | 0.05993 | -0.09 | 28.935
18.5 | 1.712 | 0.0637 | -0.091 | 26.871
19 | 1.682 | 0.06825 | -0.091 | 24.642
19.5 | 1.649 | 0.07275 | -0.091 | 22.662
20 | 1.612 | 0.07826 | -0.092 | 20.593

## 44. Re 1M Mach 0.10 (2)
BIGFOIL.COM POLAR EXPORT
GA 37-418
GA 37-418 |  |  |  | Cl Max: | 1.4025 | at alpha= | 19.5 | deg
XFOIL ncrit=9 |  |  |  | L/D Max: | 140.068 | at alpha= | 8 | deg
Re: | 1000000 |  |  | Cd Min: | 0.10774 | at alpha= | 20 | deg
Mach: | 0.1 |  |  | Cl=0 at alpha= | -2.9181 | deg
|  |  |  | @ Cl=0.1, Cd= | 0.0072768
|  |  |  | @ Cl=0.4, Cd= | 0.00719
|  |  |  | @ Cl=0.6, Cd= | 0.0072918
alpha (deg) | Cl | Cd | Cm | Cl/Cd
-17 | -0.8129 | 0.07901 | -0.0673 | -10.2886
-16 | -0.8537 | 0.05554 | -0.0854 | -15.3709
-15.5 | -0.8755 | 0.04755 | -0.0885 | -18.4122
-15 | -0.886 | 0.04147 | -0.0898 | -21.3648
-14.5 | -0.8918 | 0.03625 | -0.09 | -24.6014
-14 | -0.8854 | 0.0325 | -0.0896 | -27.2431
-13.5 | -0.873 | 0.0295 | -0.0886 | -29.5932
-13 | -0.8553 | 0.02715 | -0.0872 | -31.5028
-12.5 | -0.8347 | 0.02512 | -0.0854 | -33.2285
-12 | -0.8149 | 0.02311 | -0.0829 | -35.2618
-11.5 | -0.7909 | 0.0215 | -0.0801 | -36.786
-11 | -0.7684 | 0.01992 | -0.0766 | -38.5743
-10.5 | -0.7509 | 0.01837 | -0.0718 | -40.8764
-10 | -0.7131 | 0.01743 | -0.0697 | -40.9122
-9.5 | -0.6722 | 0.01652 | -0.0679 | -40.6901
-9 | -0.6266 | 0.01578 | -0.0667 | -39.7085
-8.5 | -0.5853 | 0.01463 | -0.0649 | -40.0068
-8 | -0.536 | 0.01403 | -0.0642 | -38.2038
-7.5 | -0.4855 | 0.01341 | -0.0636 | -36.2043
-7 | -0.4372 | 0.01262 | -0.0628 | -34.6434
-6.5 | -0.3836 | 0.01213 | -0.0627 | -31.6241
-6 | -0.3316 | 0.01149 | -0.0623 | -28.8599
-5.5 | -0.2777 | 0.01103 | -0.0622 | -25.1768
-5 | -0.2223 | 0.0106 | -0.0624 | -20.9717
-4.5 | -0.1673 | 0.01015 | -0.0625 | -16.4828
-4 | -0.113 | 0.00964 | -0.0626 | -11.722
-3.5 | -0.0594 | 0.00885 | -0.0627 | -6.7119
-3 | -0.0095 | 0.00756 | -0.0626 | -1.2566
-2 | 0.1065 | 0.00726 | -0.0638 | 14.6694
-1.5 | 0.1656 | 0.00721 | -0.0645 | 22.9681
-1 | 0.2241 | 0.00719 | -0.0651 | 31.1683
-0.5 | 0.2827 | 0.00721 | -0.0657 | 39.2094
0 | 0.3421 | 0.00719 | -0.0665 | 47.58
0.5 | 0.4012 | 0.00719 | -0.0673 | 55.7997
1.5 | 0.5184 | 0.00728 | -0.0687 | 71.2088
2 | 0.577 | 0.00728 | -0.0694 | 79.2582
2.5 | 0.6354 | 0.00731 | -0.0701 | 86.922
3 | 0.6933 | 0.00741 | -0.0707 | 93.5628
3.5 | 0.751 | 0.00747 | -0.0713 | 100.5355
4 | 0.8086 | 0.00752 | -0.0718 | 107.5266
4.5 | 0.8658 | 0.00763 | -0.0723 | 113.4731
5 | 0.9221 | 0.00773 | -0.0726 | 119.2885
5.5 | 0.9778 | 0.0078 | -0.0728 | 125.359
6 | 1.0327 | 0.0079 | -0.0729 | 130.7215
6.5 | 1.0857 | 0.00805 | -0.0726 | 134.8696
7 | 1.137 | 0.00825 | -0.072 | 137.8182
7.5 | 1.1861 | 0.00849 | -0.071 | 139.7055
8 | 1.2312 | 0.00879 | -0.0693 | 140.0683
8.5 | 1.2635 | 0.00975 | -0.066 | 129.5897
9 | 1.2588 | 0.01173 | -0.0573 | 107.3146
9.5 | 1.2462 | 0.0145 | -0.049 | 85.9448
10 | 1.2378 | 0.01784 | -0.0427 | 69.3834
10.5 | 1.2348 | 0.02132 | -0.0379 | 57.9174
11 | 1.2313 | 0.02515 | -0.0338 | 48.9583
11.5 | 1.2359 | 0.02868 | -0.0308 | 43.0927
12 | 1.2436 | 0.03223 | -0.0283 | 38.5852
12.5 | 1.2531 | 0.03585 | -0.0264 | 34.954
13 | 1.2645 | 0.03949 | -0.0248 | 32.0208
13.5 | 1.2784 | 0.04305 | -0.0236 | 29.6957
14 | 1.2932 | 0.04665 | -0.0226 | 27.7213
14.5 | 1.3072 | 0.05044 | -0.0218 | 25.9159
15 | 1.3213 | 0.05437 | -0.0212 | 24.302
15.5 | 1.3347 | 0.05845 | -0.0209 | 22.8349
16 | 1.3484 | 0.06264 | -0.0207 | 21.5262
16.5 | 1.357 | 0.06748 | -0.0207 | 20.1097
17 | 1.3707 | 0.07191 | -0.021 | 19.0613
17.5 | 1.3801 | 0.07697 | -0.0216 | 17.9304
18 | 1.3804 | 0.08325 | -0.0225 | 16.5814
18.5 | 1.3915 | 0.08838 | -0.0235 | 15.7445
19 | 1.3983 | 0.09413 | -0.0249 | 14.855
19.5 | 1.4025 | 0.10035 | -0.0266 | 13.9761
20 | 1.3997 | 0.10774 | -0.0289 | 12.9915

## 45. Re 1M Mach 0.25 (1)
BIGFOIL.COM POLAR EXPORT
GA 37-418
GA 37-418 |  |  |  | Cl Max: | 1.694 | at alpha= | 14 | deg
JavaFoil+Calcfoil stall+Eppler ext transition |  |  |  | L/D Max: | 133.031 | at alpha= | 7.5 | deg
Re: | 1000000 |  |  | Cd Min: | 0.00687 | at alpha= | -2.5 | deg
Mach: | 0.25 |  |  | Cl=0 at alpha= | -3.0156 | deg
|  |  |  | @ Cl=0.1, Cd= | 0.0068912
|  |  |  | @ Cl=0.4, Cd= | 0.007355
|  |  |  | @ Cl=0.6, Cd= | 0.0074561
alpha (deg) | Cl | Cd | Cm | Cl/Cd
-15.5 | -0.647 | 0.12679 | -0.017 | -5.106
-15 | -0.672 | 0.11659 | -0.018 | -5.76
-14.5 | -0.691 | 0.11014 | -0.018 | -6.273
-14 | -0.705 | 0.10402 | -0.019 | -6.776
-13.5 | -0.714 | 0.0974 | -0.02 | -7.33
-13 | -0.717 | 0.09058 | -0.02 | -7.92
-12.5 | -0.716 | 0.08544 | -0.021 | -8.38
-12 | -0.709 | 0.07969 | -0.022 | -8.901
-11.5 | -0.699 | 0.07359 | -0.024 | -9.502
-11 | -0.696 | 0.06066 | -0.031 | -11.472
-10.5 | -0.763 | 0.02172 | -0.043 | -35.118
-10 | -0.745 | 0.01798 | -0.045 | -41.428
-9.5 | -0.713 | 0.01612 | -0.047 | -44.258
-9 | -0.675 | 0.01489 | -0.048 | -45.352
-8.5 | -0.633 | 0.01385 | -0.049 | -45.693
-8 | -0.587 | 0.01284 | -0.05 | -45.682
-7.5 | -0.537 | 0.0124 | -0.052 | -43.297
-7 | -0.484 | 0.01179 | -0.053 | -41.059
-6.5 | -0.429 | 0.01115 | -0.054 | -38.48
-6 | -0.372 | 0.0106 | -0.055 | -35.11
-5.5 | -0.312 | 0.011 | -0.056 | -28.381
-5 | -0.251 | 0.01065 | -0.057 | -23.549
-4.5 | -0.189 | 0.01034 | -0.058 | -18.245
-4 | -0.126 | 0.00979 | -0.059 | -12.844
-3.5 | -0.062 | 0.00953 | -0.06 | -6.531
-3 | 0.002 | 0.00688 | -0.061 | 0.24
-2.5 | 0.066 | 0.00687 | -0.062 | 9.585
-2 | 0.13 | 0.00691 | -0.063 | 18.872
-1.5 | 0.195 | 0.00695 | -0.064 | 28.066
-1 | 0.259 | 0.00707 | -0.065 | 36.669
-0.5 | 0.324 | 0.00728 | -0.066 | 44.448
0 | 0.392 | 0.00734 | -0.067 | 53.369
0.5 | 0.456 | 0.00746 | -0.068 | 61.185
1 | 0.521 | 0.0075 | -0.069 | 69.501
1.5 | 0.586 | 0.00751 | -0.07 | 78.02
2 | 0.651 | 0.00726 | -0.071 | 89.714
2.5 | 0.716 | 0.00737 | -0.072 | 97.102
3 | 0.781 | 0.00747 | -0.073 | 104.471
3.5 | 0.846 | 0.00744 | -0.074 | 113.655
4 | 0.91 | 0.00754 | -0.075 | 120.761
4.5 | 0.975 | 0.0077 | -0.076 | 126.533
5 | 1.029 | 0.00834 | -0.077 | 123.43
5.5 | 1.079 | 0.00853 | -0.077 | 126.477
6 | 1.134 | 0.00887 | -0.078 | 127.802
6.5 | 1.191 | 0.00905 | -0.079 | 131.546
7 | 1.247 | 0.00939 | -0.08 | 132.717
7.5 | 1.301 | 0.00978 | -0.08 | 133.031
8 | 1.352 | 0.01022 | -0.081 | 132.309
8.5 | 1.402 | 0.01088 | -0.082 | 128.876
9 | 1.449 | 0.0115 | -0.083 | 126.013
9.5 | 1.466 | 0.02435 | -0.082 | 60.214
10 | 1.508 | 0.02584 | -0.082 | 58.352
10.5 | 1.547 | 0.02744 | -0.083 | 56.361
11 | 1.582 | 0.02922 | -0.084 | 54.136
11.5 | 1.613 | 0.03098 | -0.084 | 52.078
12 | 1.641 | 0.03296 | -0.085 | 49.779
12.5 | 1.663 | 0.03499 | -0.086 | 47.542
13 | 1.679 | 0.03728 | -0.086 | 45.048
13.5 | 1.69 | 0.0395 | -0.087 | 42.786
14 | 1.694 | 0.04205 | -0.088 | 40.29
14.5 | 1.693 | 0.0447 | -0.088 | 37.87
15 | 1.685 | 0.04753 | -0.089 | 35.453
15.5 | 1.671 | 0.05087 | -0.089 | 32.848
16 | 1.65 | 0.05409 | -0.09 | 30.515
16.5 | 1.622 | 0.05875 | -0.09 | 27.616
17 | 1.588 | 0.06326 | -0.091 | 25.102
17.5 | 1.548 | 0.06777 | -0.091 | 22.84
18 | 1.5 | 0.07427 | -0.091 | 20.19
18.5 | 1.431 | 0.08378 | -0.09 | 17.081
19 | 1.338 | 0.10181 | -0.088 | 13.138

## 46. Re 1M Mach 0.25 (2)
BIGFOIL.COM POLAR EXPORT
GA 37-418
GA 37-418 |  |  |  | Cl Max: | 1.3565 | at alpha= | 19 | deg
XFOIL ncrit=9 |  |  |  | L/D Max: | 138.047 | at alpha= | 7.5 | deg
Re: | 1000000 |  |  | Cd Min: | 0.19164 | at alpha= | -18 | deg
Mach: | 0.25 |  |  | Cl=0 at alpha= | -2.9354 | deg
|  |  |  | @ Cl=0.1, Cd= | 0.0073767
|  |  |  | @ Cl=0.4, Cd= | 0.0073628
|  |  |  | @ Cl=0.6, Cd= | 0.0074653
alpha (deg) | Cl | Cd | Cm | Cl/Cd
-18 | -0.4271 | 0.19164 | -0.0155 | -2.2287
-17 | -0.406 | 0.17523 | -0.0245 | -2.317
-16.5 | -0.3963 | 0.16621 | -0.0292 | -2.3843
-16 | -0.3775 | 0.16061 | -0.032 | -2.3504
-15 | -0.6706 | 0.07458 | -0.0771 | -8.9917
-14.5 | -0.7125 | 0.06061 | -0.0862 | -11.7555
-13.5 | -0.756 | 0.04353 | -0.0945 | -17.3673
-13 | -0.7625 | 0.03787 | -0.0957 | -20.1347
-12.5 | -0.7583 | 0.03374 | -0.0957 | -22.4748
-12 | -0.7561 | 0.02967 | -0.0944 | -25.4837
-11.5 | -0.7468 | 0.0265 | -0.0921 | -28.1811
-11 | -0.7326 | 0.02372 | -0.0891 | -30.8853
-10.5 | -0.7107 | 0.02174 | -0.0858 | -32.6909
-10 | -0.6945 | 0.0195 | -0.0813 | -35.6154
-9.5 | -0.6687 | 0.01826 | -0.0769 | -36.621
-9 | -0.6293 | 0.01715 | -0.0743 | -36.6939
-8.5 | -0.5864 | 0.01614 | -0.0721 | -36.3321
-8 | -0.5441 | 0.01491 | -0.0699 | -36.4923
-7.5 | -0.4947 | 0.01417 | -0.0686 | -34.9118
-7 | -0.4454 | 0.01329 | -0.0673 | -33.5139
-6.5 | -0.3932 | 0.01258 | -0.0665 | -31.256
-6 | -0.3401 | 0.01196 | -0.0658 | -28.4365
-5.5 | -0.2841 | 0.01142 | -0.0655 | -24.8774
-5 | -0.2284 | 0.01087 | -0.0652 | -21.012
-4.5 | -0.1717 | 0.01048 | -0.0651 | -16.3836
-4 | -0.1144 | 0.00996 | -0.0651 | -11.4859
-3.5 | -0.0591 | 0.00923 | -0.0651 | -6.403
-3 | -0.0073 | 0.00808 | -0.065 | -0.90347
-2.5 | 0.0492 | 0.00746 | -0.0652 | 6.5952
-2 | 0.1102 | 0.00736 | -0.0658 | 14.9728
-1.5 | 0.171 | 0.00734 | -0.0664 | 23.297
-0.5 | 0.2927 | 0.00733 | -0.0678 | 39.9318
0 | 0.354 | 0.00734 | -0.0685 | 48.2289
0.5 | 0.4146 | 0.00737 | -0.0692 | 56.2551
1 | 0.4753 | 0.00743 | -0.07 | 63.9704
1.5 | 0.5362 | 0.00743 | -0.0707 | 72.1669
2 | 0.5968 | 0.00746 | -0.0714 | 80
2.5 | 0.6569 | 0.00756 | -0.0721 | 86.8915
3 | 0.7169 | 0.00765 | -0.0727 | 93.7124
3.5 | 0.7768 | 0.00768 | -0.0732 | 101.1458
4 | 0.8364 | 0.00776 | -0.0737 | 107.7835
4.5 | 0.8952 | 0.00796 | -0.074 | 112.4623
5 | 0.9537 | 0.00797 | -0.0742 | 119.6612
5.5 | 1.0107 | 0.00813 | -0.0741 | 124.3173
6 | 1.0676 | 0.00819 | -0.0739 | 130.3541
6.5 | 1.1221 | 0.00835 | -0.0733 | 134.3832
7 | 1.1745 | 0.00858 | -0.0724 | 136.8881
7.5 | 1.2231 | 0.00886 | -0.0707 | 138.0474
8.5 | 1.2686 | 0.01091 | -0.0597 | 116.2786
9 | 1.2514 | 0.01378 | -0.0503 | 90.8128
9.5 | 1.2357 | 0.01751 | -0.0431 | 70.5711
10 | 1.2229 | 0.02168 | -0.0373 | 56.4068
10.5 | 1.2151 | 0.02591 | -0.0327 | 46.897
11 | 1.2115 | 0.03019 | -0.0291 | 40.1292
11.5 | 1.2172 | 0.03414 | -0.0265 | 35.6532
12 | 1.2238 | 0.03823 | -0.0244 | 32.0115
12.5 | 1.2332 | 0.04227 | -0.0227 | 29.1744
13 | 1.2467 | 0.04616 | -0.0213 | 27.0082
13.5 | 1.2609 | 0.0501 | -0.0203 | 25.1677
14 | 1.2738 | 0.05432 | -0.0194 | 23.4499
14.5 | 1.2898 | 0.05837 | -0.0188 | 22.097
15 | 1.301 | 0.06307 | -0.0185 | 20.6279
15.5 | 1.3147 | 0.06763 | -0.0184 | 19.4396
16 | 1.3196 | 0.07332 | -0.0185 | 17.9978
16.5 | 1.3337 | 0.07817 | -0.0189 | 17.0615
17 | 1.3417 | 0.08382 | -0.0196 | 16.0069
17.5 | 1.3401 | 0.09088 | -0.0209 | 14.7458
18 | 1.349 | 0.09677 | -0.0222 | 13.9403
18.5 | 1.3544 | 0.10327 | -0.024 | 13.1151
19 | 1.3565 | 0.11038 | -0.0263 | 12.2894
19.5 | 1.3522 | 0.11849 | -0.0293 | 11.4119
20 | 1.3512 | 0.12627 | -0.0324 | 10.7009

## 47. Re 1M Mach 0.50 (1)
BIGFOIL.COM POLAR EXPORT
GA 37-418
GA 37-418 |  |  |  | Cl Max: | 1.519 | at alpha= | 9.5 | deg
JavaFoil+Calcfoil stall+Eppler ext transition |  |  |  | L/D Max: | 113.605 | at alpha= | 6.5 | deg
Re: | 1000000 |  |  | Cd Min: | 0.00733 | at alpha= | -2.5 | deg
Mach: | 0.5 |  |  | Cl=0 at alpha= | -3.0141 | deg
|  |  |  | @ Cl=0.1, Cd= | 0.0073448
|  |  |  | @ Cl=0.4, Cd= | 0.00794
|  |  |  | @ Cl=0.6, Cd= | 0.0082897
alpha (deg) | Cl | Cd | Cm | Cl/Cd
-20 | -0.967 | 0.2042 | -0.019 | -4.737
-19.5 | -0.94 | 0.19854 | -0.02 | -4.733
-19 | -0.912 | 0.19269 | -0.02 | -4.733
-18.5 | -0.884 | 0.18554 | -0.021 | -4.766
-18 | -0.857 | 0.18263 | -0.021 | -4.691
-17.5 | -0.831 | 0.17138 | -0.022 | -4.848
-17 | -0.8 | 0.17139 | -0.022 | -4.669
-16.5 | -0.771 | 0.16389 | -0.022 | -4.706
-16 | -0.743 | 0.15239 | -0.022 | -4.873
-15.5 | -0.714 | 0.14999 | -0.022 | -4.763
-15 | -0.686 | 0.141 | -0.022 | -4.865
-14.5 | -0.658 | 0.13737 | -0.022 | -4.788
-14 | -0.63 | 0.13688 | -0.023 | -4.6
-13.5 | -0.601 | 0.13146 | -0.023 | -4.574
-13 | -0.574 | 0.12436 | -0.024 | -4.613
-12.5 | -0.543 | 0.11753 | -0.022 | -4.622
-12 | -0.515 | 0.11171 | -0.022 | -4.606
-11.5 | -0.486 | 0.1082 | -0.022 | -4.494
-11 | -0.458 | 0.10141 | -0.023 | -4.517
-10.5 | -0.43 | 0.09446 | -0.023 | -4.549
-10 | -0.401 | 0.09136 | -0.024 | -4.392
-9.5 | -0.372 | 0.07502 | -0.023 | -4.965
-9 | -0.344 | 0.06547 | -0.024 | -5.255
-8.5 | -0.315 | 0.06399 | -0.023 | -4.925
-8 | -0.432 | 0.05547 | -0.025 | -7.793
-7.5 | -0.442 | 0.04765 | -0.034 | -9.277
-7 | -0.493 | 0.01467 | -0.058 | -33.642
-6.5 | -0.451 | 0.0136 | -0.059 | -33.14
-6 | -0.397 | 0.01263 | -0.061 | -31.477
-5.5 | -0.338 | 0.01181 | -0.062 | -28.638
-5 | -0.275 | 0.01112 | -0.063 | -24.717
-4.5 | -0.208 | 0.01058 | -0.065 | -19.69
-4 | -0.14 | 0.01095 | -0.066 | -12.769
-3.5 | -0.069 | 0.01061 | -0.067 | -6.534
-3 | 0.002 | 0.00998 | -0.068 | 0.185
-2.5 | 0.073 | 0.00733 | -0.07 | 10.027
-2 | 0.146 | 0.00737 | -0.071 | 19.781
-1.5 | 0.218 | 0.00753 | -0.072 | 28.949
-1 | 0.29 | 0.00763 | -0.073 | 38.023
-0.5 | 0.362 | 0.00791 | -0.074 | 45.774
0 | 0.438 | 0.00797 | -0.075 | 54.938
0.5 | 0.51 | 0.00807 | -0.076 | 63.206
1 | 0.583 | 0.00824 | -0.077 | 70.779
1.5 | 0.648 | 0.00843 | -0.078 | 76.802
2 | 0.717 | 0.00855 | -0.078 | 83.831
2.5 | 0.785 | 0.00879 | -0.079 | 89.236
3 | 0.854 | 0.00905 | -0.08 | 94.38
3.5 | 0.923 | 0.00934 | -0.081 | 98.783
4 | 0.992 | 0.00947 | -0.082 | 104.662
4.5 | 1.06 | 0.00976 | -0.083 | 108.628
5 | 1.128 | 0.01014 | -0.084 | 111.216
5.5 | 1.181 | 0.01056 | -0.085 | 111.795
6 | 1.243 | 0.01102 | -0.086 | 112.782
6.5 | 1.302 | 0.01146 | -0.087 | 113.605
7 | 1.359 | 0.01206 | -0.087 | 112.74
7.5 | 1.412 | 0.01266 | -0.088 | 111.533
8 | 1.458 | 0.01339 | -0.089 | 108.858
8.5 | 1.474 | 0.0293 | -0.088 | 50.294
9 | 1.504 | 0.0316 | -0.089 | 47.577
9.5 | 1.519 | 0.03462 | -0.09 | 43.886
10 | 1.514 | 0.03778 | -0.09 | 40.071
10.5 | 1.472 | 0.04148 | -0.091 | 35.472
11 | 1.329 | 0.04615 | -0.092 | 28.795
11.5 | 0.828 | 0.09372 | -0.041 | 8.837
12 | 0.856 | 0.10494 | -0.042 | 8.159
12.5 | 0.885 | 0.118 | -0.046 | 7.501
13 | 0.913 | 0.12271 | -0.047 | 7.442
13.5 | 0.942 | 0.12753 | -0.049 | 7.385
14 | 0.973 | 0.14419 | -0.055 | 6.745
14.5 | 1.001 | 0.14652 | -0.056 | 6.829

## 48. Re 1M Mach 0.50 (2)
BIGFOIL.COM POLAR EXPORT
GA 37-418
GA 37-418 |  |  |  | Cl Max: | 1.3009 | at alpha= | 8 | deg
XFOIL ncrit=9 |  |  |  | L/D Max: | 120.712 | at alpha= | 6.5 | deg
Re: | 1000000 |  |  | Cd Min: | 0.24024 | at alpha= | -20 | deg
Mach: | 0.5 |  |  | Cl=0 at alpha= | -3.0386 | deg
|  |  |  | @ Cl=0.1, Cd= | 0.0082033
|  |  |  | @ Cl=0.4, Cd= | 0.0080869
|  |  |  | @ Cl=0.6, Cd= | 0.0083657
alpha (deg) | Cl | Cd | Cm | Cl/Cd
-20 | -0.5166 | 0.24024 | 0.0054 | -2.1503
-19.5 | -0.4977 | 0.23315 | 0.0019 | -2.1347
-19 | -0.4813 | 0.224 | -0.0036 | -2.1487
-18.5 | -0.4608 | 0.21605 | -0.008 | -2.1328
-18 | -0.4356 | 0.21 | -0.0116 | -2.0743
-17 | -0.3928 | 0.195 | -0.0207 | -2.0144
-16.5 | -0.3809 | 0.18503 | -0.027 | -2.0586
-16 | -0.3561 | 0.17814 | -0.0304 | -1.999
-15.5 | -0.3334 | 0.17135 | -0.0343 | -1.9457
-15 | -0.3111 | 0.16467 | -0.0383 | -1.8892
-14.5 | -0.3036 | 0.15381 | -0.0448 | -1.9739
-13.5 | -0.2724 | 0.13676 | -0.053 | -1.9918
-13 | -0.2619 | 0.12754 | -0.0579 | -2.0535
-12.5 | -0.2607 | 0.11655 | -0.0636 | -2.2368
-12 | -0.2641 | 0.10551 | -0.0696 | -2.5031
-11.5 | -0.2591 | 0.09697 | -0.0745 | -2.672
-11 | -0.2775 | 0.08451 | -0.0817 | -3.2836
-10 | -0.3495 | 0.05485 | -0.1013 | -6.3719
-9.5 | -0.3863 | 0.0441 | -0.1082 | -8.7596
-9 | -0.4182 | 0.03576 | -0.1112 | -11.6946
-8.5 | -0.4451 | 0.02897 | -0.1106 | -15.3642
-8 | -0.457 | 0.02377 | -0.1068 | -19.2259
-7.5 | -0.4484 | 0.02032 | -0.1015 | -22.0669
-7 | -0.4274 | 0.01804 | -0.0954 | -23.6918
-6.5 | -0.3925 | 0.01615 | -0.0902 | -24.3034
-6 | -0.351 | 0.01463 | -0.0858 | -23.9918
-5.5 | -0.2993 | 0.01352 | -0.0827 | -22.1376
-5 | -0.2444 | 0.01252 | -0.0801 | -19.5208
-4.5 | -0.185 | 0.01178 | -0.0783 | -15.7046
-4 | -0.1221 | 0.01116 | -0.0772 | -10.9409
-3.5 | -0.0574 | 0.01063 | -0.0765 | -5.3998
-3 | 0.0048 | 0.00992 | -0.0758 | 0.48387
-2.5 | 0.0605 | 0.00853 | -0.0749 | 7.0926
-2 | 0.1258 | 0.00799 | -0.0749 | 15.7447
-1.5 | 0.1956 | 0.00795 | -0.0753 | 24.6038
-0.5 | 0.3346 | 0.00804 | -0.0763 | 41.6169
0.5 | 0.4741 | 0.00814 | -0.0776 | 58.2432
1 | 0.5432 | 0.0083 | -0.0783 | 65.4458
1.5 | 0.6124 | 0.00838 | -0.0789 | 73.0788
2 | 0.6814 | 0.00848 | -0.0794 | 80.3538
2.5 | 0.7501 | 0.0086 | -0.0798 | 87.2209
3 | 0.8184 | 0.0088 | -0.0801 | 93
3.5 | 0.8855 | 0.00894 | -0.0801 | 99.0492
4 | 0.9527 | 0.00911 | -0.0799 | 104.5774
4.5 | 1.0193 | 0.0093 | -0.0794 | 109.6022
5 | 1.0835 | 0.00954 | -0.0784 | 113.5744
5.5 | 1.1445 | 0.00969 | -0.0766 | 118.1115
6 | 1.1986 | 0.00993 | -0.0735 | 120.7049
6.5 | 1.2385 | 0.01026 | -0.0678 | 120.7115
7 | 1.2656 | 0.01097 | -0.0606 | 115.3692
7.5 | 1.2872 | 0.01211 | -0.0533 | 106.2923
8 | 1.3009 | 0.01509 | -0.0487 | 86.2094
9 | 1.2138 | 0.02721 | -0.0319 | 44.6086
9.5 | 1.1815 | 0.03371 | -0.0265 | 35.0489
10 | 1.1633 | 0.03981 | -0.0227 | 29.2213
10.5 | 1.1529 | 0.04577 | -0.0198 | 25.189
11 | 1.1524 | 0.05134 | -0.0178 | 22.4464
11.5 | 1.1587 | 0.05669 | -0.0163 | 20.4392
12 | 1.1685 | 0.06202 | -0.0152 | 18.8407
12.5 | 1.1809 | 0.06739 | -0.0144 | 17.5234
13 | 1.1929 | 0.07307 | -0.0139 | 16.3254

## 49. Re 2M Mach 0.00 (1)
BIGFOIL.COM POLAR EXPORT
GA 37-418
GA 37-418 |  |  |  | Cl Max: | 1.786 | at alpha= | 16.5 | deg
JavaFoil+Calcfoil stall+Eppler ext transition |  |  |  | L/D Max: | 180.797 | at alpha= | 7.5 | deg
Re: | 2000000 |  |  | Cd Min: | 0.00583 | at alpha= | -3 | deg
Mach: | 0 |  |  | Cl=0 at alpha= | -3.0161 | deg
|  |  |  | @ Cl=0.1, Cd= | 0.0059507
|  |  |  | @ Cl=0.4, Cd= | 0.00628
|  |  |  | @ Cl=0.6, Cd= | 0.0063494
alpha (deg) | Cl | Cd | Cm | Cl/Cd
-18 | -0.827 | 0.13245 | -0.019 | -6.244
-17.5 | -0.834 | 0.12621 | -0.019 | -6.611
-17 | -0.841 | 0.11919 | -0.02 | -7.057
-16.5 | -0.845 | 0.1129 | -0.021 | -7.482
-16 | -0.848 | 0.1057 | -0.022 | -8.025
-15.5 | -0.852 | 0.09631 | -0.023 | -8.841
-15 | -0.851 | 0.08907 | -0.025 | -9.555
-14.5 | -0.873 | 0.06568 | -0.029 | -13.296
-14 | -0.861 | 0.06459 | -0.03 | -13.323
-13.5 | -0.906 | 0.03363 | -0.036 | -26.94
-13 | -0.907 | 0.0263 | -0.037 | -34.475
-12.5 | -0.897 | 0.022 | -0.039 | -40.787
-12 | -0.882 | 0.01899 | -0.04 | -46.427
-11.5 | -0.859 | 0.01707 | -0.042 | -50.305
-11 | -0.831 | 0.01561 | -0.043 | -53.218
-10.5 | -0.798 | 0.01444 | -0.044 | -55.276
-10 | -0.763 | 0.01338 | -0.045 | -56.979
-9.5 | -0.722 | 0.01252 | -0.046 | -57.654
-9 | -0.678 | 0.01169 | -0.047 | -58.01
-8.5 | -0.632 | 0.01099 | -0.048 | -57.511
-8 | -0.583 | 0.01108 | -0.049 | -52.567
-7.5 | -0.531 | 0.0102 | -0.051 | -52.078
-7 | -0.476 | 0.00983 | -0.051 | -48.435
-6.5 | -0.42 | 0.00949 | -0.052 | -44.264
-6 | -0.362 | 0.0091 | -0.053 | -39.788
-5.5 | -0.303 | 0.009 | -0.054 | -33.724
-5 | -0.244 | 0.00904 | -0.055 | -26.945
-4.5 | -0.183 | 0.00858 | -0.056 | -21.339
-4 | -0.122 | 0.00836 | -0.057 | -14.591
-3.5 | -0.06 | 0.00819 | -0.058 | -7.365
-3 | 0.002 | 0.00583 | -0.059 | 0.275
-2.5 | 0.064 | 0.00591 | -0.06 | 10.787
-2 | 0.126 | 0.00598 | -0.061 | 21.145
-1.5 | 0.189 | 0.00601 | -0.062 | 31.419
-1 | 0.251 | 0.0061 | -0.063 | 41.219
-0.5 | 0.314 | 0.00626 | -0.064 | 50.096
0 | 0.379 | 0.00625 | -0.065 | 60.693
0.5 | 0.442 | 0.00634 | -0.066 | 69.695
1 | 0.505 | 0.00638 | -0.067 | 79.138
1.5 | 0.568 | 0.00653 | -0.068 | 86.884
2 | 0.63 | 0.00618 | -0.069 | 101.961
2.5 | 0.693 | 0.00631 | -0.07 | 109.883
3 | 0.756 | 0.00636 | -0.071 | 118.919
3.5 | 0.819 | 0.00643 | -0.072 | 127.295
4 | 0.881 | 0.00655 | -0.073 | 134.612
4.5 | 0.944 | 0.00658 | -0.074 | 143.346
5 | 1.006 | 0.00657 | -0.075 | 153.108
5.5 | 1.061 | 0.00669 | -0.076 | 158.721
6 | 1.121 | 0.0071 | -0.077 | 157.858
6.5 | 1.18 | 0.00684 | -0.078 | 172.521
7 | 1.238 | 0.007 | -0.079 | 176.886
7.5 | 1.295 | 0.00717 | -0.08 | 180.797
8 | 1.351 | 0.00759 | -0.081 | 177.966
8.5 | 1.373 | 0.00979 | -0.08 | 140.284
9 | 1.409 | 0.01353 | -0.08 | 104.119
9.5 | 1.443 | 0.01954 | -0.08 | 73.845
10 | 1.487 | 0.02065 | -0.081 | 72.014
10.5 | 1.529 | 0.02185 | -0.081 | 69.953
11 | 1.568 | 0.02293 | -0.082 | 68.388
11.5 | 1.605 | 0.02438 | -0.083 | 65.832
12 | 1.639 | 0.02576 | -0.084 | 63.643
12.5 | 1.67 | 0.02728 | -0.084 | 61.23
13 | 1.697 | 0.02894 | -0.085 | 58.637
13.5 | 1.72 | 0.03067 | -0.085 | 56.086
14 | 1.74 | 0.03241 | -0.086 | 53.693
14.5 | 1.756 | 0.03426 | -0.087 | 51.264
15 | 1.769 | 0.03614 | -0.087 | 48.956
15.5 | 1.778 | 0.03826 | -0.088 | 46.486
16 | 1.784 | 0.04061 | -0.088 | 43.923
16.5 | 1.786 | 0.04288 | -0.089 | 41.644
17 | 1.784 | 0.04533 | -0.09 | 39.36
17.5 | 1.78 | 0.04765 | -0.09 | 37.347
18 | 1.77 | 0.05105 | -0.091 | 34.679
18.5 | 1.754 | 0.05367 | -0.091 | 32.678
19 | 1.73 | 0.05683 | -0.092 | 30.441
19.5 | 1.702 | 0.06063 | -0.092 | 28.075
20 | 1.672 | 0.06458 | -0.093 | 25.885

## 50. Re 2M Mach 0.00 (2)
BIGFOIL.COM POLAR EXPORT
GA 37-418
GA 37-418 |  |  |  | Cl Max: | 1.5204 | at alpha= | 20 | deg
XFOIL ncrit=9 |  |  |  | L/D Max: | 164.932 | at alpha= | 6.5 | deg
Re: | 2000000 |  |  | Cd Min: | 0.09762 | at alpha= | -20 | deg
Mach: | 0 |  |  | Cl=0 at alpha= | -2.9898 | deg
|  |  |  | @ Cl=0.1, Cd= | 0.0060486
|  |  |  | @ Cl=0.4, Cd= | 0.0058473
|  |  |  | @ Cl=0.6, Cd= | 0.0058689
alpha (deg) | Cl | Cd | Cm | Cl/Cd
-20 | -0.9931 | 0.09762 | -0.0518 | -10.1731
-19.5 | -1.0584 | 0.07952 | -0.0623 | -13.3099
-18 | -1.1082 | 0.05018 | -0.0811 | -22.0845
-17.5 | -1.0982 | 0.04365 | -0.087 | -25.1592
-17 | -1.1029 | 0.03848 | -0.0878 | -28.6616
-16.5 | -1.0935 | 0.0348 | -0.088 | -31.4224
-16 | -1.0834 | 0.03137 | -0.0878 | -34.5362
-15.5 | -1.0679 | 0.02855 | -0.0871 | -37.4046
-15 | -1.0565 | 0.02568 | -0.0857 | -41.141
-14.5 | -1.0395 | 0.02343 | -0.084 | -44.3662
-14 | -1.0296 | 0.02096 | -0.0811 | -49.1221
-13.5 | -1.0149 | 0.01905 | -0.0777 | -53.2756
-12.5 | -0.966 | 0.01684 | -0.0707 | -57.3634
-12 | -0.9364 | 0.01605 | -0.0672 | -58.3427
-11.5 | -0.8961 | 0.01531 | -0.0654 | -58.5304
-11 | -0.8525 | 0.01464 | -0.064 | -58.2309
-10.5 | -0.8092 | 0.01381 | -0.0626 | -58.5952
-10 | -0.7629 | 0.01309 | -0.0615 | -58.2811
-9.5 | -0.713 | 0.01255 | -0.061 | -56.8127
-9 | -0.6615 | 0.0121 | -0.0606 | -54.6694
-8.5 | -0.6106 | 0.0115 | -0.0602 | -53.0957
-8 | -0.5578 | 0.01106 | -0.06 | -50.434
-7.5 | -0.5032 | 0.01071 | -0.0601 | -46.9841
-7 | -0.4496 | 0.01023 | -0.0601 | -43.9492
-6.5 | -0.3944 | 0.00992 | -0.0602 | -39.7581
-6 | -0.3388 | 0.00953 | -0.0605 | -35.5509
-5.5 | -0.2825 | 0.00923 | -0.0608 | -30.6067
-4.5 | -0.1694 | 0.00864 | -0.0616 | -19.6065
-4 | -0.1126 | 0.00831 | -0.062 | -13.5499
-3.5 | -0.0566 | 0.0079 | -0.0624 | -7.1646
-3 | -0.0011 | 0.00735 | -0.0628 | -0.14966
-2.5 | 0.0528 | 0.00647 | -0.0632 | 8.1607
-2 | 0.1088 | 0.00597 | -0.0637 | 18.2245
-1.5 | 0.1675 | 0.00594 | -0.0645 | 28.1987
-1 | 0.2269 | 0.00587 | -0.0653 | 38.6542
-0.5 | 0.2863 | 0.00582 | -0.0662 | 49.1924
0 | 0.3454 | 0.00581 | -0.067 | 59.4492
0.5 | 0.404 | 0.00585 | -0.0678 | 69.0598
1 | 0.4637 | 0.00583 | -0.0687 | 79.5369
1.5 | 0.5229 | 0.00582 | -0.0696 | 89.8454
2 | 0.5816 | 0.00585 | -0.0704 | 99.4188
2.5 | 0.6399 | 0.00591 | -0.0711 | 108.2741
3 | 0.6989 | 0.00589 | -0.072 | 118.6587
4 | 0.8148 | 0.00601 | -0.0735 | 135.574
4.5 | 0.873 | 0.00604 | -0.0743 | 144.5364
5 | 0.9299 | 0.00615 | -0.0749 | 151.2033
5.5 | 0.9865 | 0.00627 | -0.0754 | 157.3365
6 | 1.042 | 0.00645 | -0.0757 | 161.5504
6.5 | 1.0968 | 0.00665 | -0.076 | 164.9323
7 | 1.1493 | 0.00697 | -0.0759 | 164.8924
7.5 | 1.1883 | 0.00792 | -0.0737 | 150.0379
8 | 1.2115 | 0.00933 | -0.0688 | 129.8499
8.5 | 1.2156 | 0.01062 | -0.0603 | 114.4633
9 | 1.2193 | 0.01229 | -0.0533 | 99.2107
9.5 | 1.2231 | 0.01452 | -0.0474 | 84.2355
10 | 1.232 | 0.01692 | -0.0429 | 72.8132
10.5 | 1.2447 | 0.01937 | -0.0394 | 64.2592
11 | 1.2584 | 0.02196 | -0.0364 | 57.3042
11.5 | 1.2704 | 0.02479 | -0.0336 | 51.2465
12 | 1.2862 | 0.0275 | -0.0314 | 46.7709
12.5 | 1.3033 | 0.0303 | -0.0295 | 43.0132
13 | 1.3208 | 0.0332 | -0.0279 | 39.7831
13.5 | 1.3387 | 0.03616 | -0.0266 | 37.0216
14 | 1.3584 | 0.03905 | -0.0255 | 34.7862
14.5 | 1.375 | 0.04231 | -0.0244 | 32.4982
15 | 1.3938 | 0.04547 | -0.0236 | 30.6532
15.5 | 1.4083 | 0.04907 | -0.0228 | 28.6998
16 | 1.427 | 0.05236 | -0.0224 | 27.2536
16.5 | 1.443 | 0.05599 | -0.022 | 25.7725
17 | 1.4535 | 0.06029 | -0.0217 | 24.1085
17.5 | 1.4699 | 0.06409 | -0.0217 | 22.9349
18 | 1.4845 | 0.0681 | -0.0219 | 21.7988
18.5 | 1.4948 | 0.07274 | -0.0222 | 20.5499
19 | 1.4988 | 0.07827 | -0.0229 | 19.1491
19.5 | 1.5099 | 0.08305 | -0.0237 | 18.1806
20 | 1.5204 | 0.088 | -0.0248 | 17.2773

## 51. Re 2M Mach 0.10 (1)
BIGFOIL.COM POLAR EXPORT
GA 37-418
GA 37-418 |  |  |  | Cl Max: | 1.771 | at alpha= | 16 | deg
JavaFoil+Calcfoil stall+Eppler ext transition |  |  |  | L/D Max: | 180.497 | at alpha= | 7.5 | deg
Re: | 2000000 |  |  | Cd Min: | 0.00586 | at alpha= | -3 | deg
Mach: | 0.1 |  |  | Cl=0 at alpha= | -3.0159 | deg
|  |  |  | @ Cl=0.1, Cd= | 0.0059414
|  |  |  | @ Cl=0.4, Cd= | 0.0063051
|  |  |  | @ Cl=0.6, Cd= | 0.0063703
alpha (deg) | Cl | Cd | Cm | Cl/Cd
-18 | -0.79 | 0.13668 | -0.018 | -5.777
-17.5 | -0.801 | 0.12965 | -0.019 | -6.178
-17 | -0.811 | 0.12219 | -0.02 | -6.634
-16.5 | -0.818 | 0.11552 | -0.02 | -7.082
-16 | -0.823 | 0.10892 | -0.021 | -7.558
-15.5 | -0.828 | 0.10031 | -0.023 | -8.258
-15 | -0.829 | 0.09416 | -0.024 | -8.8
-14.5 | -0.838 | 0.07953 | -0.027 | -10.538
-14 | -0.876 | 0.05021 | -0.033 | -17.45
-13.5 | -0.869 | 0.04546 | -0.034 | -19.126
-13 | -0.891 | 0.0289 | -0.037 | -30.825
-12.5 | -0.887 | 0.02335 | -0.039 | -37.979
-12 | -0.874 | 0.01993 | -0.04 | -43.836
-11.5 | -0.854 | 0.0175 | -0.042 | -48.82
-11 | -0.828 | 0.01593 | -0.043 | -51.963
-10.5 | -0.797 | 0.01469 | -0.044 | -54.256
-10 | -0.762 | 0.0136 | -0.045 | -56.014
-9.5 | -0.722 | 0.01267 | -0.046 | -56.983
-9 | -0.679 | 0.0118 | -0.047 | -57.552
-8.5 | -0.633 | 0.01112 | -0.048 | -56.919
-8 | -0.584 | 0.0112 | -0.05 | -52.166
-7.5 | -0.533 | 0.01028 | -0.051 | -51.823
-7 | -0.478 | 0.00992 | -0.052 | -48.207
-6.5 | -0.422 | 0.00957 | -0.053 | -44.079
-6 | -0.364 | 0.00919 | -0.054 | -39.584
-5.5 | -0.305 | 0.00909 | -0.055 | -33.531
-5 | -0.245 | 0.00913 | -0.056 | -26.808
-4.5 | -0.184 | 0.00886 | -0.057 | -20.761
-4 | -0.123 | 0.00839 | -0.058 | -14.6
-3.5 | -0.061 | 0.00816 | -0.059 | -7.434
-3 | 0.002 | 0.00586 | -0.06 | 0.274
-2.5 | 0.064 | 0.00589 | -0.061 | 10.876
-2 | 0.127 | 0.00598 | -0.062 | 21.245
-1.5 | 0.19 | 0.00605 | -0.063 | 31.388
-1 | 0.253 | 0.00608 | -0.064 | 41.548
-0.5 | 0.315 | 0.00625 | -0.064 | 50.466
0 | 0.381 | 0.00629 | -0.065 | 60.532
0.5 | 0.444 | 0.00634 | -0.066 | 70.076
1 | 0.507 | 0.00643 | -0.067 | 78.876
1.5 | 0.571 | 0.00649 | -0.068 | 87.925
2 | 0.634 | 0.00623 | -0.069 | 101.786
2.5 | 0.697 | 0.00631 | -0.07 | 110.371
3 | 0.76 | 0.00641 | -0.071 | 118.559
3.5 | 0.823 | 0.0065 | -0.072 | 126.515
4 | 0.886 | 0.00659 | -0.073 | 134.417
4.5 | 0.949 | 0.00655 | -0.074 | 144.736
5 | 1.011 | 0.00659 | -0.075 | 153.456
5.5 | 1.066 | 0.00671 | -0.076 | 158.897
6 | 1.126 | 0.00713 | -0.077 | 157.967
6.5 | 1.186 | 0.00687 | -0.078 | 172.702
7 | 1.244 | 0.00701 | -0.079 | 177.405
7.5 | 1.301 | 0.00721 | -0.08 | 180.497
8 | 1.341 | 0.00834 | -0.08 | 160.776
8.5 | 1.378 | 0.0102 | -0.08 | 135.037
9 | 1.407 | 0.01636 | -0.08 | 86.012
9.5 | 1.448 | 0.01978 | -0.08 | 73.207
10 | 1.492 | 0.02093 | -0.081 | 71.25
10.5 | 1.533 | 0.02223 | -0.082 | 68.961
11 | 1.572 | 0.02329 | -0.082 | 67.471
11.5 | 1.608 | 0.02473 | -0.083 | 65.019
12 | 1.642 | 0.02619 | -0.084 | 62.675
12.5 | 1.672 | 0.0278 | -0.085 | 60.135
13 | 1.697 | 0.02937 | -0.085 | 57.788
13.5 | 1.719 | 0.0313 | -0.086 | 54.92
14 | 1.737 | 0.03306 | -0.086 | 52.549
14.5 | 1.751 | 0.03491 | -0.087 | 50.169
15 | 1.762 | 0.03705 | -0.088 | 47.548
15.5 | 1.768 | 0.0391 | -0.088 | 45.229
16 | 1.771 | 0.04146 | -0.089 | 42.715
16.5 | 1.77 | 0.04411 | -0.089 | 40.126
17 | 1.765 | 0.04635 | -0.09 | 38.086
17.5 | 1.756 | 0.04913 | -0.091 | 35.747
18 | 1.744 | 0.05211 | -0.091 | 33.476
18.5 | 1.723 | 0.05522 | -0.092 | 31.199
19 | 1.694 | 0.05899 | -0.092 | 28.709
19.5 | 1.661 | 0.06266 | -0.092 | 26.511
20 | 1.625 | 0.06681 | -0.093 | 24.324

## 52. Re 2M Mach 0.10 (2)
BIGFOIL.COM POLAR EXPORT
GA 37-418
GA 37-418 |  |  |  | Cl Max: | 1.5139 | at alpha= | 20 | deg
XFOIL ncrit=9 |  |  |  | L/D Max: | 165.007 | at alpha= | 7 | deg
Re: | 2000000 |  |  | Cd Min: | 0.12279 | at alpha= | -20 | deg
Mach: | 0.1 |  |  | Cl=0 at alpha= | -2.9926 | deg
|  |  |  | @ Cl=0.1, Cd= | 0.0060779
|  |  |  | @ Cl=0.4, Cd= | 0.0058566
|  |  |  | @ Cl=0.6, Cd= | 0.0059001
alpha (deg) | Cl | Cd | Cm | Cl/Cd
-20 | -0.8628 | 0.12279 | -0.0381 | -7.0266
-19.5 | -0.9614 | 0.09727 | -0.0533 | -9.8838
-19 | -1.0203 | 0.08006 | -0.0635 | -12.7442
-18.5 | -1.0618 | 0.06674 | -0.0711 | -15.9095
-18 | -1.0594 | 0.05658 | -0.0814 | -18.7239
-17.5 | -1.0653 | 0.0487 | -0.0869 | -21.8747
-17 | -1.0751 | 0.04252 | -0.0886 | -25.2846
-16.5 | -1.0709 | 0.03803 | -0.0893 | -28.1593
-16 | -1.0649 | 0.03397 | -0.0896 | -31.3482
-15.5 | -1.0534 | 0.03061 | -0.0892 | -34.4136
-15 | -1.045 | 0.02729 | -0.0882 | -38.2924
-14.5 | -1.0308 | 0.02466 | -0.0866 | -41.8005
-14 | -1.0093 | 0.0227 | -0.0848 | -44.4626
-13.5 | -1.0044 | 0.02002 | -0.0811 | -50.1698
-13 | -0.9855 | 0.01841 | -0.0776 | -53.5307
-12.5 | -0.959 | 0.01732 | -0.0743 | -55.3695
-12 | -0.9353 | 0.01642 | -0.0698 | -56.961
-11.5 | -0.8974 | 0.01563 | -0.0675 | -57.4152
-11 | -0.8553 | 0.01488 | -0.0657 | -57.4798
-10.5 | -0.8092 | 0.01425 | -0.0645 | -56.786
-10 | -0.7663 | 0.01328 | -0.0629 | -57.7033
-9.5 | -0.7167 | 0.0127 | -0.0621 | -56.4331
-9 | -0.6652 | 0.01222 | -0.0616 | -54.4354
-8.5 | -0.6133 | 0.01167 | -0.0612 | -52.5536
-8 | -0.5611 | 0.01115 | -0.0608 | -50.3229
-7.5 | -0.5062 | 0.01077 | -0.0608 | -47.0009
-7 | -0.4522 | 0.0103 | -0.0607 | -43.9029
-6.5 | -0.3967 | 0.00997 | -0.0608 | -39.7894
-6 | -0.3407 | 0.00959 | -0.061 | -35.5266
-5.5 | -0.2843 | 0.00927 | -0.0613 | -30.6688
-5 | -0.2277 | 0.00898 | -0.0616 | -25.3563
-4.5 | -0.1702 | 0.00867 | -0.062 | -19.6309
-4 | -0.1131 | 0.00835 | -0.0624 | -13.5449
-3.5 | -0.0568 | 0.00794 | -0.0628 | -7.1537
-3 | -0.0008 | 0.0074 | -0.0633 | -0.10811
-2.5 | 0.0533 | 0.00651 | -0.0636 | 8.1874
-2 | 0.1095 | 0.00599 | -0.0641 | 18.2805
-1.5 | 0.1686 | 0.00596 | -0.0648 | 28.2886
-1 | 0.2285 | 0.00588 | -0.0657 | 38.8605
-0.5 | 0.2881 | 0.00583 | -0.0665 | 49.4168
0 | 0.3475 | 0.00583 | -0.0673 | 59.6055
0.5 | 0.4067 | 0.00586 | -0.0681 | 69.4027
1 | 0.4667 | 0.00585 | -0.0691 | 79.7778
1.5 | 0.5262 | 0.00585 | -0.0699 | 89.9487
2 | 0.5852 | 0.00589 | -0.0708 | 99.3548
2.5 | 0.644 | 0.00593 | -0.0715 | 108.6003
3 | 0.7034 | 0.00592 | -0.0724 | 118.8176
3.5 | 0.7621 | 0.00596 | -0.0732 | 127.8691
4 | 0.8201 | 0.00604 | -0.0739 | 135.7781
4.5 | 0.8786 | 0.00607 | -0.0746 | 144.7446
5 | 0.936 | 0.00618 | -0.0752 | 151.4563
5.5 | 0.9928 | 0.00631 | -0.0757 | 157.3376
6 | 1.0487 | 0.00649 | -0.076 | 161.5871
6.5 | 1.1038 | 0.0067 | -0.0762 | 164.7463
7 | 1.1567 | 0.00701 | -0.0761 | 165.0071
7.5 | 1.1939 | 0.00805 | -0.0734 | 148.3106
8 | 1.2151 | 0.00947 | -0.0681 | 128.3105
8.5 | 1.2143 | 0.01077 | -0.0587 | 112.7484
9 | 1.2188 | 0.01261 | -0.0521 | 96.6534
9.5 | 1.2216 | 0.01501 | -0.0463 | 81.3857
10 | 1.2304 | 0.01751 | -0.0419 | 70.2684
10.5 | 1.2419 | 0.02012 | -0.0384 | 61.7247
11 | 1.2563 | 0.02273 | -0.0355 | 55.2706
11.5 | 1.2671 | 0.02572 | -0.0326 | 49.2652
12 | 1.2836 | 0.02848 | -0.0305 | 45.0702
12.5 | 1.3009 | 0.03135 | -0.0287 | 41.496
13 | 1.3184 | 0.0343 | -0.0271 | 38.4373
13.5 | 1.3355 | 0.03742 | -0.0257 | 35.6895
14 | 1.3546 | 0.04044 | -0.0246 | 33.4965
14.5 | 1.3721 | 0.04371 | -0.0236 | 31.391
15 | 1.3912 | 0.04688 | -0.0228 | 29.6758
15.5 | 1.4054 | 0.0506 | -0.022 | 27.7747
16 | 1.4235 | 0.05407 | -0.0216 | 26.327
16.5 | 1.4383 | 0.05791 | -0.0212 | 24.8368
17 | 1.4509 | 0.06208 | -0.021 | 23.3715
17.5 | 1.4668 | 0.06602 | -0.021 | 22.2175
18 | 1.4788 | 0.07047 | -0.0213 | 20.9848
18.5 | 1.488 | 0.07538 | -0.0217 | 19.74
19 | 1.4935 | 0.08083 | -0.0224 | 18.4771
19.5 | 1.5056 | 0.08562 | -0.0233 | 17.5847
20 | 1.5139 | 0.09101 | -0.0246 | 16.6344

## 53. Re 2M Mach 0.25 (1)
BIGFOIL.COM POLAR EXPORT
GA 37-418
GA 37-418 |  |  |  | Cl Max: | 1.702 | at alpha= | 14 | deg
JavaFoil+Calcfoil stall+Eppler ext transition |  |  |  | L/D Max: | 179.456 | at alpha= | 7.5 | deg
Re: | 2000000 |  |  | Cd Min: | 0.00593 | at alpha= | -3 | deg
Mach: | 0.25 |  |  | Cl=0 at alpha= | -3.0156 | deg
|  |  |  | @ Cl=0.1, Cd= | 0.0060214
|  |  |  | @ Cl=0.4, Cd= | 0.0063575
|  |  |  | @ Cl=0.6, Cd= | 0.0064783
alpha (deg) | Cl | Cd | Cm | Cl/Cd
-16.5 | -0.587 | 0.13277 | -0.017 | -4.425
-16 | -0.62 | 0.12482 | -0.018 | -4.97
-15.5 | -0.65 | 0.11667 | -0.019 | -5.569
-15 | -0.675 | 0.10843 | -0.02 | -6.225
-14.5 | -0.695 | 0.10122 | -0.022 | -6.871
-14 | -0.709 | 0.09721 | -0.022 | -7.293
-13.5 | -0.719 | 0.09018 | -0.023 | -7.974
-13 | -0.725 | 0.08252 | -0.025 | -8.789
-12.5 | -0.728 | 0.07442 | -0.027 | -9.784
-12 | -0.79 | 0.0344 | -0.038 | -22.973
-11.5 | -0.806 | 0.02297 | -0.042 | -35.105
-11 | -0.799 | 0.01943 | -0.043 | -41.122
-10.5 | -0.78 | 0.01647 | -0.045 | -47.384
-10 | -0.754 | 0.01497 | -0.046 | -50.343
-9.5 | -0.72 | 0.0137 | -0.047 | -52.517
-9 | -0.68 | 0.01272 | -0.048 | -53.514
-8.5 | -0.637 | 0.01262 | -0.05 | -50.49
-8 | -0.59 | 0.0119 | -0.051 | -49.613
-7.5 | -0.54 | 0.01073 | -0.052 | -50.36
-7 | -0.487 | 0.01023 | -0.053 | -47.633
-6.5 | -0.431 | 0.00934 | -0.054 | -46.15
-6 | -0.372 | 0.00936 | -0.055 | -39.783
-5.5 | -0.312 | 0.00924 | -0.056 | -33.776
-5 | -0.251 | 0.0093 | -0.057 | -26.98
-4.5 | -0.189 | 0.00907 | -0.058 | -20.797
-4 | -0.126 | 0.00849 | -0.059 | -14.809
-3.5 | -0.062 | 0.00837 | -0.06 | -7.441
-3 | 0.002 | 0.00593 | -0.061 | 0.279
-2.5 | 0.066 | 0.00599 | -0.062 | 10.995
-2 | 0.131 | 0.00605 | -0.063 | 21.57
-1.5 | 0.195 | 0.00612 | -0.064 | 31.87
-1 | 0.259 | 0.00614 | -0.065 | 42.236
-0.5 | 0.324 | 0.00636 | -0.066 | 50.946
0 | 0.392 | 0.00635 | -0.067 | 61.696
0.5 | 0.456 | 0.00641 | -0.068 | 71.172
1 | 0.521 | 0.00654 | -0.069 | 79.733
1.5 | 0.586 | 0.00653 | -0.07 | 89.824
2 | 0.651 | 0.00629 | -0.071 | 103.497
2.5 | 0.716 | 0.0064 | -0.072 | 111.793
3 | 0.781 | 0.00648 | -0.073 | 120.416
3.5 | 0.846 | 0.00657 | -0.074 | 128.738
4 | 0.91 | 0.00669 | -0.075 | 136.04
4.5 | 0.975 | 0.00674 | -0.077 | 144.658
5 | 1.039 | 0.00675 | -0.078 | 154.006
5.5 | 1.095 | 0.00688 | -0.079 | 159.066
6 | 1.156 | 0.00705 | -0.08 | 164.088
6.5 | 1.217 | 0.00708 | -0.081 | 171.902
7 | 1.277 | 0.00724 | -0.082 | 176.436
7.5 | 1.334 | 0.00744 | -0.083 | 179.456
8 | 1.358 | 0.00971 | -0.082 | 139.897
8.5 | 1.404 | 0.01122 | -0.082 | 125.119
9 | 1.434 | 0.01776 | -0.082 | 80.706
9.5 | 1.474 | 0.0213 | -0.082 | 69.198
10 | 1.515 | 0.02262 | -0.083 | 66.985
10.5 | 1.554 | 0.02406 | -0.084 | 64.587
11 | 1.589 | 0.0254 | -0.084 | 62.567
11.5 | 1.621 | 0.02695 | -0.085 | 60.143
12 | 1.648 | 0.02873 | -0.086 | 57.387
12.5 | 1.671 | 0.03053 | -0.086 | 54.733
13 | 1.687 | 0.0325 | -0.087 | 51.913
13.5 | 1.698 | 0.03456 | -0.088 | 49.127
14 | 1.702 | 0.03682 | -0.088 | 46.24
14.5 | 1.701 | 0.03908 | -0.089 | 43.535
15 | 1.694 | 0.04148 | -0.09 | 40.836
15.5 | 1.68 | 0.04431 | -0.09 | 37.913
16 | 1.66 | 0.04718 | -0.091 | 35.177
16.5 | 1.632 | 0.05089 | -0.091 | 32.078
17 | 1.599 | 0.05461 | -0.091 | 29.278
17.5 | 1.56 | 0.05818 | -0.092 | 26.812
18 | 1.514 | 0.06297 | -0.092 | 24.048
18.5 | 1.452 | 0.06853 | -0.093 | 21.191
19 | 1.378 | 0.07503 | -0.093 | 18.363

## 54. Re 2M Mach 0.25 (2)
BIGFOIL.COM POLAR EXPORT
GA 37-418
GA 37-418 |  |  |  | Cl Max: | 1.4698 | at alpha= | 20 | deg
XFOIL ncrit=9 |  |  |  | L/D Max: | 164.124 | at alpha= | 6.5 | deg
Re: | 2000000 |  |  | Cd Min: | 0.11848 | at alpha= | -17.5 | deg
Mach: | 0.25 |  |  | Cl=0 at alpha= | -3.006 | deg
|  |  |  | @ Cl=0.1, Cd= | 0.0062791
|  |  |  | @ Cl=0.4, Cd= | 0.0059535
|  |  |  | @ Cl=0.6, Cd= | 0.0060447
alpha (deg) | Cl | Cd | Cm | Cl/Cd
-17.5 | -0.6785 | 0.11848 | -0.0494 | -5.7267
-17 | -0.7743 | 0.09244 | -0.0662 | -8.3762
-16.5 | -0.8312 | 0.07461 | -0.0779 | -11.1406
-16 | -0.8684 | 0.06154 | -0.0863 | -14.1111
-15.5 | -0.8951 | 0.05159 | -0.0917 | -17.3503
-15 | -0.9193 | 0.04318 | -0.0952 | -21.2899
-14.5 | -0.93 | 0.0369 | -0.0967 | -25.2033
-14 | -0.9297 | 0.03215 | -0.0967 | -28.9176
-13.5 | -0.9251 | 0.02811 | -0.0958 | -32.91
-13 | -0.9127 | 0.02504 | -0.094 | -36.4497
-12.5 | -0.9121 | 0.02161 | -0.0906 | -42.2073
-12 | -0.8941 | 0.01954 | -0.0872 | -45.7574
-11 | -0.8474 | 0.01674 | -0.0786 | -50.6213
-10.5 | -0.8166 | 0.01578 | -0.0743 | -51.749
-10 | -0.7741 | 0.01486 | -0.0718 | -52.0929
-9 | -0.6824 | 0.01302 | -0.0678 | -52.4117
-8.5 | -0.63 | 0.0124 | -0.0667 | -50.8065
-8 | -0.5761 | 0.01184 | -0.0658 | -48.6571
-7.5 | -0.5222 | 0.0112 | -0.0651 | -46.625
-7 | -0.4656 | 0.0108 | -0.0647 | -43.1111
-6.5 | -0.4093 | 0.01026 | -0.0643 | -39.8928
-6 | -0.3511 | 0.0099 | -0.0642 | -35.4646
-5.5 | -0.2935 | 0.00951 | -0.0642 | -30.8623
-5 | -0.2342 | 0.0092 | -0.0644 | -25.4565
-4.5 | -0.175 | 0.00886 | -0.0646 | -19.7517
-4 | -0.1159 | 0.00856 | -0.0649 | -13.5397
-3.5 | -0.0574 | 0.00816 | -0.0652 | -7.0343
-3 | 0.0007 | 0.00761 | -0.0655 | 0.091984
-2.5 | 0.0568 | 0.0068 | -0.0658 | 8.3529
-2 | 0.1132 | 0.00612 | -0.0661 | 18.4967
-1.5 | 0.175 | 0.00602 | -0.0669 | 29.0698
-1 | 0.2368 | 0.00596 | -0.0678 | 39.7315
-0.5 | 0.2982 | 0.00594 | -0.0686 | 50.202
0 | 0.3593 | 0.00596 | -0.0693 | 60.2852
0.5 | 0.4215 | 0.00595 | -0.0703 | 70.8403
1 | 0.4833 | 0.00596 | -0.0712 | 81.0906
1.5 | 0.5445 | 0.00599 | -0.072 | 90.9015
2 | 0.6054 | 0.00605 | -0.0728 | 100.0661
2.5 | 0.6671 | 0.00605 | -0.0737 | 110.2645
3 | 0.7282 | 0.00608 | -0.0745 | 119.7697
3.5 | 0.7882 | 0.00617 | -0.0751 | 127.7472
4 | 0.8494 | 0.00619 | -0.0759 | 137.2213
4.5 | 0.9095 | 0.00627 | -0.0764 | 145.0558
5 | 0.9694 | 0.00635 | -0.077 | 152.6614
5.5 | 1.0277 | 0.00652 | -0.0772 | 157.6227
6 | 1.0855 | 0.00672 | -0.0773 | 161.5327
6.5 | 1.1423 | 0.00696 | -0.0772 | 164.1236
7 | 1.1955 | 0.00734 | -0.0766 | 162.8747
7.5 | 1.2228 | 0.00868 | -0.0718 | 140.8756
8 | 1.2237 | 0.01014 | -0.0623 | 120.6805
8.5 | 1.2088 | 0.01199 | -0.0512 | 100.8173
9.5 | 1.216 | 0.01788 | -0.0413 | 68.0089
10 | 1.2213 | 0.02105 | -0.0371 | 58.019
10.5 | 1.23 | 0.02422 | -0.0336 | 50.7845
11 | 1.2394 | 0.02752 | -0.0306 | 45.0363
11.5 | 1.2526 | 0.0308 | -0.0282 | 40.6688
12 | 1.2676 | 0.03411 | -0.0262 | 37.1621
12.5 | 1.2846 | 0.03741 | -0.0245 | 34.3384
13 | 1.3034 | 0.04065 | -0.023 | 32.064
13.5 | 1.323 | 0.04394 | -0.0218 | 30.1092
14 | 1.3389 | 0.04765 | -0.0206 | 28.0986
14.5 | 1.3578 | 0.0512 | -0.0197 | 26.5195
15 | 1.3717 | 0.05532 | -0.0189 | 24.7957
15.5 | 1.3916 | 0.05894 | -0.0184 | 23.6105
16 | 1.4056 | 0.0633 | -0.018 | 22.2054
16.5 | 1.4167 | 0.06808 | -0.0178 | 20.8093
17 | 1.4309 | 0.07267 | -0.0179 | 19.6904
17.5 | 1.4432 | 0.07761 | -0.0183 | 18.5955
18 | 1.449 | 0.0834 | -0.019 | 17.3741
18.5 | 1.456 | 0.0893 | -0.02 | 16.3046
19 | 1.462 | 0.09545 | -0.0214 | 15.3169
19.5 | 1.4668 | 0.1019 | -0.0231 | 14.3945
20 | 1.4698 | 0.10875 | -0.0253 | 13.5154

## 55. Re 2M Mach 0.50 (1)
BIGFOIL.COM POLAR EXPORT
GA 37-418
GA 37-418 |  |  |  | Cl Max: | 1.526 | at alpha= | 9.5 | deg
JavaFoil+Calcfoil stall+Eppler ext transition |  |  |  | L/D Max: | 140.304 | at alpha= | 6.5 | deg
Re: | 2000000 |  |  | Cd Min: | 0.00637 | at alpha= | -2.5 | deg
Mach: | 0.5 |  |  | Cl=0 at alpha= | -3.0141 | deg
|  |  |  | @ Cl=0.1, Cd= | 0.0063953
|  |  |  | @ Cl=0.4, Cd= | 0.006825
|  |  |  | @ Cl=0.6, Cd= | 0.0071207
alpha (deg) | Cl | Cd | Cm | Cl/Cd
-20 | -0.969 | 0.18328 | -0.02 | -5.288
-19.5 | -0.941 | 0.17834 | -0.02 | -5.277
-19 | -0.913 | 0.17031 | -0.021 | -5.362
-18.5 | -0.885 | 0.16512 | -0.021 | -5.361
-18 | -0.858 | 0.16054 | -0.022 | -5.343
-17.5 | -0.832 | 0.15781 | -0.023 | -5.273
-17 | -0.803 | 0.1539 | -0.023 | -5.219
-16.5 | -0.773 | 0.14429 | -0.023 | -5.36
-16 | -0.744 | 0.13931 | -0.023 | -5.342
-15.5 | -0.716 | 0.13419 | -0.023 | -5.333
-15 | -0.687 | 0.12733 | -0.023 | -5.395
-14.5 | -0.659 | 0.12234 | -0.023 | -5.385
-14 | -0.63 | 0.12244 | -0.024 | -5.149
-13.5 | -0.602 | 0.11653 | -0.024 | -5.165
-13 | -0.575 | 0.11064 | -0.025 | -5.193
-12.5 | -0.544 | 0.1045 | -0.023 | -5.204
-12 | -0.515 | 0.0995 | -0.022 | -5.175
-11.5 | -0.487 | 0.0949 | -0.023 | -5.127
-11 | -0.458 | 0.0906 | -0.024 | -5.06
-10.5 | -0.43 | 0.0855 | -0.024 | -5.03
-10 | -0.402 | 0.0817 | -0.025 | -4.915
-9.5 | -0.373 | 0.06948 | -0.025 | -5.367
-9 | -0.345 | 0.06237 | -0.026 | -5.526
-8.5 | -0.316 | 0.06037 | -0.026 | -5.229
-8 | -0.435 | 0.05211 | -0.03 | -8.341
-7.5 | -0.523 | 0.0142 | -0.057 | -36.86
-7 | -0.497 | 0.01258 | -0.058 | -39.53
-6.5 | -0.453 | 0.01177 | -0.06 | -38.517
-6 | -0.4 | 0.01096 | -0.061 | -36.483
-5.5 | -0.34 | 0.01023 | -0.062 | -33.264
-5 | -0.276 | 0.00966 | -0.064 | -28.619
-4.5 | -0.209 | 0.00926 | -0.065 | -22.592
-4 | -0.14 | 0.00966 | -0.066 | -14.477
-3.5 | -0.069 | 0.00938 | -0.067 | -7.39
-3 | 0.002 | 0.00883 | -0.068 | 0.208
-2.5 | 0.074 | 0.00637 | -0.07 | 11.544
-2 | 0.146 | 0.00644 | -0.071 | 22.661
-1.5 | 0.218 | 0.00652 | -0.072 | 33.452
-1 | 0.29 | 0.0066 | -0.073 | 43.96
-0.5 | 0.362 | 0.0068 | -0.074 | 53.234
0 | 0.438 | 0.00685 | -0.075 | 63.892
0.5 | 0.51 | 0.00699 | -0.076 | 73.005
1 | 0.583 | 0.00709 | -0.078 | 82.173
1.5 | 0.655 | 0.00722 | -0.079 | 90.766
2 | 0.728 | 0.00692 | -0.08 | 105.176
2.5 | 0.8 | 0.00707 | -0.081 | 113.187
3 | 0.873 | 0.00719 | -0.082 | 121.397
3.5 | 0.935 | 0.00781 | -0.082 | 119.787
4 | 1.003 | 0.00806 | -0.083 | 124.404
4.5 | 1.069 | 0.00833 | -0.084 | 128.308
5 | 1.137 | 0.0085 | -0.085 | 133.856
5.5 | 1.191 | 0.00872 | -0.086 | 136.624
6 | 1.254 | 0.00906 | -0.087 | 138.447
6.5 | 1.314 | 0.00937 | -0.088 | 140.304
7 | 1.372 | 0.00979 | -0.088 | 140.173
7.5 | 1.416 | 0.01249 | -0.089 | 113.383
8 | 1.445 | 0.02101 | -0.088 | 68.757
8.5 | 1.48 | 0.02585 | -0.089 | 57.274
9 | 1.51 | 0.02783 | -0.089 | 54.261
9.5 | 1.526 | 0.0305 | -0.09 | 50.014
10 | 1.52 | 0.03329 | -0.091 | 45.674
10.5 | 1.478 | 0.03638 | -0.092 | 40.626
11 | 1.335 | 0.04036 | -0.092 | 33.085
11.5 | 0.831 | 0.08705 | -0.048 | 9.545
12 | 0.859 | 0.09274 | -0.048 | 9.26
12.5 | 0.886 | 0.10549 | -0.047 | 8.395
13 | 0.914 | 0.11085 | -0.049 | 8.245
13.5 | 0.947 | 0.11679 | -0.057 | 8.11
14 | 0.974 | 0.12442 | -0.057 | 7.83
14.5 | 1.003 | 0.12826 | -0.058 | 7.818

## 56. Re 2M Mach 0.50 (2)
BIGFOIL.COM POLAR EXPORT
GA 37-418
GA 37-418 |  |  |  | Cl Max: | 1.3085 | at alpha= | 16 | deg
XFOIL ncrit=9 |  |  |  | L/D Max: | 157.217 | at alpha= | 6 | deg
Re: | 2000000 |  |  | Cd Min: | 0.19545 | at alpha= | 20 | deg
Mach: | 0.5 |  |  | Cl=0 at alpha= | -3.059 | deg
|  |  |  | @ Cl=0.1, Cd= | 0.0074563
|  |  |  | @ Cl=0.4, Cd= | 0.0064381
|  |  |  | @ Cl=0.6, Cd= | 0.0065576
alpha (deg) | Cl | Cd | Cm | Cl/Cd
-13.5 | -0.2947 | 0.12957 | -0.0562 | -2.2744
-13 | -0.2983 | 0.11786 | -0.0626 | -2.531
-12.5 | -0.2903 | 0.10923 | -0.0677 | -2.6577
-12 | -0.2955 | 0.09858 | -0.074 | -2.9976
-11.5 | -0.3244 | 0.08458 | -0.0825 | -3.8354
-11 | -0.3806 | 0.06694 | -0.0935 | -5.6857
-10.5 | -0.4189 | 0.05276 | -0.1038 | -7.9397
-10 | -0.4619 | 0.04166 | -0.1106 | -11.0874
-9.5 | -0.4969 | 0.03313 | -0.1135 | -14.9985
-9 | -0.5171 | 0.02699 | -0.1129 | -19.1589
-8.5 | -0.5288 | 0.02219 | -0.1091 | -23.8306
-8 | -0.5287 | 0.01844 | -0.1031 | -28.6714
-7.5 | -0.5201 | 0.01588 | -0.0952 | -32.7519
-7 | -0.4894 | 0.014 | -0.089 | -34.9571
-6.5 | -0.4425 | 0.01266 | -0.0848 | -34.9526
-6 | -0.3859 | 0.01167 | -0.0818 | -33.0677
-5.5 | -0.3258 | 0.01085 | -0.0795 | -30.0276
-5 | -0.2606 | 0.01033 | -0.0781 | -25.2275
-4.5 | -0.1946 | 0.00976 | -0.0771 | -19.9385
-4 | -0.1274 | 0.00932 | -0.0765 | -13.6695
-3.5 | -0.0598 | 0.009 | -0.0761 | -6.6444
-3 | 0.008 | 0.00857 | -0.076 | 0.93349
-2.5 | 0.0733 | 0.00791 | -0.0759 | 9.2668
-2 | 0.1345 | 0.00687 | -0.0757 | 19.5779
-1.5 | 0.2015 | 0.00643 | -0.076 | 31.3375
-1 | 0.2728 | 0.00638 | -0.0768 | 42.7586
-0.5 | 0.3438 | 0.00639 | -0.0776 | 53.8028
0 | 0.4139 | 0.00645 | -0.0783 | 64.1705
0.5 | 0.4848 | 0.00648 | -0.0792 | 74.8148
1 | 0.5559 | 0.00652 | -0.0801 | 85.2607
1.5 | 0.6263 | 0.00658 | -0.0808 | 95.1824
2 | 0.6959 | 0.00671 | -0.0814 | 103.7109
2.5 | 0.766 | 0.00681 | -0.082 | 112.4816
3 | 0.8365 | 0.00687 | -0.0826 | 121.7613
3.5 | 0.9061 | 0.00696 | -0.0829 | 130.1868
4 | 0.9737 | 0.00714 | -0.0828 | 136.3725
4.5 | 1.0437 | 0.00722 | -0.0829 | 144.5568
5 | 1.1098 | 0.0074 | -0.0822 | 149.973
5.5 | 1.1764 | 0.00757 | -0.0813 | 155.4029
6 | 1.2373 | 0.00787 | -0.0793 | 157.2173
6.5 | 1.2878 | 0.00833 | -0.0755 | 154.5978
7 | 1.3016 | 0.00941 | -0.0662 | 138.3209
7.5 | 1.2662 | 0.01278 | -0.0529 | 99.0767
8 | 1.2252 | 0.01734 | -0.0414 | 70.6574
9.5 | 1.1762 | 0.03359 | -0.0267 | 35.0164
10 | 1.1741 | 0.03858 | -0.0233 | 30.4329
10.5 | 1.1776 | 0.04346 | -0.0206 | 27.0962
11 | 1.1875 | 0.04813 | -0.0184 | 24.6728
11.5 | 1.2033 | 0.05257 | -0.0166 | 22.8895
12 | 1.2202 | 0.05714 | -0.015 | 21.3546
12.5 | 1.2383 | 0.06179 | -0.0138 | 20.0405
13 | 1.2575 | 0.06659 | -0.0128 | 18.8842
13.5 | 1.2725 | 0.07192 | -0.0121 | 17.6933
14 | 1.2868 | 0.07761 | -0.0117 | 16.5803
14.5 | 1.2948 | 0.08412 | -0.012 | 15.3923
15 | 1.3033 | 0.09093 | -0.0127 | 14.333
15.5 | 1.3072 | 0.09847 | -0.014 | 13.2751
16 | 1.3085 | 0.10665 | -0.0161 | 12.2691
16.5 | 1.3044 | 0.11572 | -0.0192 | 11.272
17 | 1.2997 | 0.12519 | -0.023 | 10.3818
17.5 | 1.2929 | 0.1352 | -0.0276 | 9.5629
18 | 1.2832 | 0.14584 | -0.0332 | 8.7987
18.5 | 1.2711 | 0.1572 | -0.0399 | 8.0859
19 | 1.2585 | 0.16895 | -0.0473 | 7.4489
19.5 | 1.2415 | 0.18166 | -0.056 | 6.8342
20 | 1.221 | 0.19545 | -0.0657 | 6.2471

## 57. Re 3M Mach 0.00 (1)
BIGFOIL.COM POLAR EXPORT
GA 37-418
GA 37-418 |  |  |  | Cl Max: | 1.791 | at alpha= | 16.5 | deg
JavaFoil+Calcfoil stall+Eppler ext transition |  |  |  | L/D Max: | 188.804 | at alpha= | 7 | deg
Re: | 3000000 |  |  | Cd Min: | 0.00552 | at alpha= | -3 | deg
Mach: | 0 |  |  | Cl=0 at alpha= | -3.0161 | deg
|  |  |  | @ Cl=0.1, Cd= | 0.0055574
|  |  |  | @ Cl=0.4, Cd= | 0.0058467
|  |  |  | @ Cl=0.6, Cd= | 0.0059161
alpha (deg) | Cl | Cd | Cm | Cl/Cd
-19 | -0.811 | 0.13883 | -0.019 | -5.839
-18.5 | -0.822 | 0.13162 | -0.019 | -6.244
-18 | -0.833 | 0.12359 | -0.02 | -6.741
-17.5 | -0.841 | 0.11699 | -0.021 | -7.19
-17 | -0.85 | 0.1084 | -0.022 | -7.843
-16.5 | -0.854 | 0.10317 | -0.023 | -8.278
-16 | -0.86 | 0.09402 | -0.024 | -9.15
-15.5 | -0.894 | 0.06515 | -0.029 | -13.723
-15 | -0.894 | 0.05954 | -0.03 | -15.022
-14.5 | -0.928 | 0.03669 | -0.034 | -25.307
-14 | -0.929 | 0.03109 | -0.035 | -29.868
-13.5 | -0.929 | 0.02497 | -0.037 | -37.226
-13 | -0.921 | 0.02136 | -0.038 | -43.127
-12.5 | -0.908 | 0.01878 | -0.04 | -48.316
-12 | -0.888 | 0.01678 | -0.041 | -52.932
-11.5 | -0.864 | 0.01531 | -0.042 | -56.442
-11 | -0.835 | 0.01404 | -0.043 | -59.517
-10.5 | -0.802 | 0.01308 | -0.044 | -61.368
-10 | -0.766 | 0.01219 | -0.045 | -62.817
-9.5 | -0.725 | 0.01205 | -0.046 | -60.121
-9 | -0.681 | 0.01133 | -0.047 | -60.093
-8.5 | -0.634 | 0.01012 | -0.048 | -62.639
-8 | -0.585 | 0.00967 | -0.05 | -60.424
-7.5 | -0.531 | 0.00955 | -0.051 | -55.629
-7 | -0.476 | 0.00918 | -0.051 | -51.893
-6.5 | -0.42 | 0.00885 | -0.052 | -47.449
-6 | -0.362 | 0.00849 | -0.053 | -42.657
-5.5 | -0.303 | 0.00841 | -0.054 | -36.084
-5 | -0.244 | 0.00844 | -0.055 | -28.851
-4.5 | -0.183 | 0.00806 | -0.056 | -22.732
-4 | -0.122 | 0.00782 | -0.057 | -15.599
-3.5 | -0.06 | 0.00772 | -0.058 | -7.814
-3 | 0.002 | 0.00552 | -0.059 | 0.29
-2.5 | 0.064 | 0.00554 | -0.06 | 11.508
-2 | 0.126 | 0.00557 | -0.061 | 22.707
-1.5 | 0.189 | 0.00565 | -0.062 | 33.453
-1 | 0.251 | 0.00566 | -0.063 | 44.405
-0.5 | 0.314 | 0.00581 | -0.064 | 53.973
0 | 0.379 | 0.00582 | -0.065 | 65.19
0.5 | 0.442 | 0.0059 | -0.066 | 74.852
1 | 0.505 | 0.00595 | -0.067 | 84.911
1.5 | 0.568 | 0.00604 | -0.068 | 93.94
2 | 0.63 | 0.0058 | -0.069 | 108.688
2.5 | 0.693 | 0.00584 | -0.07 | 118.694
3 | 0.756 | 0.00591 | -0.071 | 127.913
3.5 | 0.819 | 0.00597 | -0.072 | 137.052
4 | 0.881 | 0.00612 | -0.073 | 143.985
4.5 | 0.944 | 0.0062 | -0.074 | 152.122
5 | 1.006 | 0.00629 | -0.075 | 160.068
5.5 | 1.061 | 0.00628 | -0.076 | 168.899
6 | 1.121 | 0.00657 | -0.077 | 170.737
6.5 | 1.18 | 0.00633 | -0.078 | 186.413
7 | 1.238 | 0.00656 | -0.079 | 188.804
7.5 | 1.295 | 0.00777 | -0.08 | 166.637
8 | 1.324 | 0.00945 | -0.079 | 140.02
8.5 | 1.364 | 0.01235 | -0.079 | 110.454
9 | 1.405 | 0.01559 | -0.08 | 90.106
9.5 | 1.448 | 0.01785 | -0.08 | 81.114
10 | 1.491 | 0.01906 | -0.081 | 78.243
10.5 | 1.533 | 0.02017 | -0.082 | 76.033
11 | 1.573 | 0.02118 | -0.082 | 74.278
11.5 | 1.61 | 0.0227 | -0.083 | 70.912
12 | 1.644 | 0.02379 | -0.084 | 69.113
12.5 | 1.675 | 0.02523 | -0.085 | 66.38
13 | 1.702 | 0.02681 | -0.085 | 63.487
13.5 | 1.725 | 0.0283 | -0.086 | 60.971
14 | 1.745 | 0.02989 | -0.087 | 58.394
14.5 | 1.762 | 0.03165 | -0.087 | 55.659
15 | 1.775 | 0.03337 | -0.088 | 53.185
15.5 | 1.784 | 0.03534 | -0.088 | 50.469
16 | 1.789 | 0.03753 | -0.089 | 47.677
16.5 | 1.791 | 0.03958 | -0.089 | 45.251
17 | 1.79 | 0.0418 | -0.09 | 42.82
17.5 | 1.785 | 0.04396 | -0.091 | 40.617
18 | 1.776 | 0.04711 | -0.091 | 37.71
18.5 | 1.76 | 0.0495 | -0.092 | 35.55
19 | 1.736 | 0.05225 | -0.092 | 33.224
19.5 | 1.708 | 0.0558 | -0.093 | 30.616
20 | 1.678 | 0.05928 | -0.093 | 28.305

## 58. Re 3M Mach 0.00 (2)
BIGFOIL.COM POLAR EXPORT
GA 37-418
GA 37-418 |  |  |  | Cl Max: | 1.5719 | at alpha= | 20 | deg
XFOIL ncrit=9 |  |  |  | L/D Max: | 175.578 | at alpha= | 6 | deg
Re: | 3000000 |  |  | Cd Min: | 0.08095 | at alpha= | 20 | deg
Mach: | 0 |  |  | Cl=0 at alpha= | -3.007 | deg
|  |  |  | @ Cl=0.1, Cd= | 0.005925
|  |  |  | @ Cl=0.4, Cd= | 0.0052513
|  |  |  | @ Cl=0.6, Cd= | 0.005302
alpha (deg) | Cl | Cd | Cm | Cl/Cd
-20 | -1.2021 | 0.06734 | -0.0674 | -17.8512
-19 | -1.2409 | 0.05086 | -0.0742 | -24.3983
-18 | -1.1916 | 0.03941 | -0.0879 | -30.236
-17.5 | -1.1935 | 0.0347 | -0.0883 | -34.3948
-17 | -1.1958 | 0.03029 | -0.088 | -39.4784
-16.5 | -1.1971 | 0.02635 | -0.0866 | -45.4307
-16 | -1.1823 | 0.02388 | -0.0851 | -49.5101
-15.5 | -1.1636 | 0.02185 | -0.0832 | -53.254
-15 | -1.1439 | 0.02005 | -0.0808 | -57.0524
-14.5 | -1.1217 | 0.01855 | -0.078 | -60.469
-14 | -1.0965 | 0.01738 | -0.0751 | -63.0898
-13.5 | -1.0722 | 0.01633 | -0.0714 | -65.6583
-13 | -1.0477 | 0.01556 | -0.067 | -67.3329
-12.5 | -1.0086 | 0.01488 | -0.065 | -67.7823
-12 | -0.9658 | 0.01425 | -0.0634 | -67.7754
-11.5 | -0.9244 | 0.01337 | -0.0617 | -69.1399
-11 | -0.8777 | 0.01274 | -0.0607 | -68.8932
-10.5 | -0.8283 | 0.01221 | -0.0601 | -67.8378
-10 | -0.7774 | 0.01175 | -0.0596 | -66.1617
-9.5 | -0.7252 | 0.01132 | -0.0594 | -64.0636
-9 | -0.674 | 0.01076 | -0.0589 | -62.6394
-8.5 | -0.6201 | 0.01035 | -0.0589 | -59.913
-8 | -0.5653 | 0.01004 | -0.059 | -56.3048
-7.5 | -0.511 | 0.00962 | -0.0591 | -53.1185
-7 | -0.455 | 0.00931 | -0.0593 | -48.8722
-6.5 | -0.3991 | 0.009 | -0.0596 | -44.3444
-6 | -0.3426 | 0.00872 | -0.06 | -39.289
-5.5 | -0.2855 | 0.00845 | -0.0604 | -33.787
-5 | -0.2283 | 0.0082 | -0.0609 | -27.8415
-4.5 | -0.171 | 0.00797 | -0.0614 | -21.4555
-4 | -0.1131 | 0.00771 | -0.062 | -14.6693
-3.5 | -0.056 | 0.00737 | -0.0625 | -7.5984
-3 | 0.0008 | 0.00701 | -0.063 | 0.11412
-2.5 | 0.0572 | 0.00649 | -0.0636 | 8.8136
-2 | 0.1125 | 0.00576 | -0.0641 | 19.5312
-1.5 | 0.1698 | 0.00538 | -0.0648 | 31.5613
-1 | 0.2289 | 0.00536 | -0.0656 | 42.7052
-0.5 | 0.2886 | 0.00531 | -0.0665 | 54.3503
0 | 0.3482 | 0.00526 | -0.0674 | 66.1977
0.5 | 0.4076 | 0.00525 | -0.0683 | 77.6381
1 | 0.4667 | 0.00532 | -0.0692 | 87.7256
1.5 | 0.5265 | 0.00529 | -0.0702 | 99.5274
2 | 0.5859 | 0.00529 | -0.0711 | 110.7561
2.5 | 0.6446 | 0.00534 | -0.0719 | 120.7116
3 | 0.7036 | 0.00536 | -0.0728 | 131.2687
4 | 0.8204 | 0.00546 | -0.0745 | 150.2564
4.5 | 0.8786 | 0.00552 | -0.0753 | 159.1667
5 | 0.9362 | 0.00561 | -0.076 | 166.8806
5.5 | 0.9927 | 0.00577 | -0.0766 | 172.0451
6 | 1.0482 | 0.00597 | -0.077 | 175.5779
6.5 | 1.1012 | 0.00631 | -0.077 | 174.5166
7 | 1.1411 | 0.00737 | -0.0749 | 154.8304
7.5 | 1.1721 | 0.00864 | -0.0714 | 135.6597
8 | 1.197 | 0.00982 | -0.0668 | 121.8941
8.5 | 1.202 | 0.01091 | -0.0584 | 110.1742
9 | 1.2027 | 0.01238 | -0.0504 | 97.1486
10.5 | 1.2581 | 0.01822 | -0.0405 | 69.0505
11 | 1.2765 | 0.02046 | -0.0378 | 62.39
11.5 | 1.2952 | 0.02281 | -0.0353 | 56.7821
12 | 1.3148 | 0.02521 | -0.0333 | 52.1539
12.5 | 1.3346 | 0.02771 | -0.0314 | 48.1631
13 | 1.3559 | 0.03024 | -0.03 | 44.838
13.5 | 1.3751 | 0.03301 | -0.0285 | 41.6571
14 | 1.3968 | 0.03566 | -0.0274 | 39.1699
14.5 | 1.4147 | 0.0387 | -0.0262 | 36.5556
15 | 1.4349 | 0.04161 | -0.0253 | 34.4845
15.5 | 1.4519 | 0.04485 | -0.0244 | 32.3724
16 | 1.4688 | 0.04813 | -0.0236 | 30.5173
16.5 | 1.487 | 0.05137 | -0.023 | 28.9469
17 | 1.5008 | 0.05514 | -0.0225 | 27.218
17.5 | 1.513 | 0.05913 | -0.0221 | 25.5877
18 | 1.5302 | 0.06269 | -0.0221 | 24.409
18.5 | 1.5431 | 0.06683 | -0.0221 | 23.0899
19 | 1.5535 | 0.07134 | -0.0224 | 21.776
19.5 | 1.5597 | 0.07647 | -0.0229 | 20.3962
20 | 1.5719 | 0.08095 | -0.0237 | 19.4182

## 59. Re 3M Mach 0.10 (1)
BIGFOIL.COM POLAR EXPORT
GA 37-418
GA 37-418 |  |  |  | Cl Max: | 1.776 | at alpha= | 16 | deg
JavaFoil+Calcfoil stall+Eppler ext transition |  |  |  | L/D Max: | 187.156 | at alpha= | 7 | deg
Re: | 3000000 |  |  | Cd Min: | 0.00551 | at alpha= | -3 | deg
Mach: | 0.1 |  |  | Cl=0 at alpha= | -3.0159 | deg
|  |  |  | @ Cl=0.1, Cd= | 0.0055914
|  |  |  | @ Cl=0.4, Cd= | 0.0058841
|  |  |  | @ Cl=0.6, Cd= | 0.0059695
alpha (deg) | Cl | Cd | Cm | Cl/Cd
-19 | -0.767 | 0.14247 | -0.018 | -5.385
-18.5 | -0.781 | 0.13599 | -0.019 | -5.746
-18 | -0.795 | 0.12876 | -0.02 | -6.171
-17.5 | -0.806 | 0.12163 | -0.02 | -6.63
-17 | -0.817 | 0.1136 | -0.021 | -7.194
-16.5 | -0.825 | 0.10662 | -0.022 | -7.741
-16 | -0.832 | 0.09989 | -0.023 | -8.325
-15.5 | -0.849 | 0.08286 | -0.026 | -10.242
-15 | -0.847 | 0.07938 | -0.027 | -10.669
-14.5 | -0.903 | 0.04164 | -0.033 | -21.683
-14 | -0.912 | 0.03274 | -0.035 | -27.856
-13.5 | -0.911 | 0.0277 | -0.037 | -32.884
-13 | -0.909 | 0.02259 | -0.038 | -40.243
-12.5 | -0.899 | 0.01953 | -0.04 | -46.008
-12 | -0.881 | 0.01745 | -0.041 | -50.521
-11.5 | -0.86 | 0.01564 | -0.042 | -54.953
-11 | -0.833 | 0.01433 | -0.043 | -58.116
-10.5 | -0.801 | 0.01328 | -0.044 | -60.327
-10 | -0.765 | 0.01237 | -0.045 | -61.887
-9.5 | -0.725 | 0.01217 | -0.046 | -59.569
-9 | -0.682 | 0.01144 | -0.048 | -59.589
-8.5 | -0.635 | 0.01027 | -0.049 | -61.842
-8 | -0.586 | 0.0097 | -0.05 | -60.448
-7.5 | -0.533 | 0.00928 | -0.051 | -57.483
-7 | -0.478 | 0.00918 | -0.052 | -52.088
-6.5 | -0.422 | 0.00884 | -0.053 | -47.685
-6 | -0.364 | 0.00848 | -0.054 | -42.88
-5.5 | -0.305 | 0.00849 | -0.055 | -35.913
-5 | -0.245 | 0.00852 | -0.056 | -28.711
-4.5 | -0.184 | 0.00828 | -0.057 | -22.212
-4 | -0.123 | 0.00789 | -0.058 | -15.533
-3.5 | -0.061 | 0.0077 | -0.059 | -7.878
-3 | 0.002 | 0.00551 | -0.06 | 0.292
-2.5 | 0.064 | 0.00558 | -0.061 | 11.493
-2 | 0.127 | 0.0056 | -0.062 | 22.696
-1.5 | 0.19 | 0.00562 | -0.063 | 33.742
-1 | 0.253 | 0.0057 | -0.064 | 44.325
-0.5 | 0.315 | 0.00585 | -0.065 | 53.865
0 | 0.381 | 0.00586 | -0.065 | 65.027
0.5 | 0.444 | 0.00594 | -0.066 | 74.721
1 | 0.507 | 0.00599 | -0.067 | 84.645
1.5 | 0.571 | 0.00608 | -0.068 | 93.768
2 | 0.634 | 0.00584 | -0.069 | 108.58
2.5 | 0.697 | 0.00588 | -0.07 | 118.538
3 | 0.76 | 0.00597 | -0.071 | 127.295
3.5 | 0.823 | 0.00601 | -0.072 | 136.832
4 | 0.886 | 0.00613 | -0.073 | 144.559
4.5 | 0.949 | 0.00619 | -0.074 | 153.13
5 | 1.011 | 0.00631 | -0.075 | 160.4
5.5 | 1.066 | 0.00629 | -0.076 | 169.516
6 | 1.126 | 0.00659 | -0.077 | 170.99
6.5 | 1.186 | 0.00635 | -0.078 | 186.808
7 | 1.244 | 0.00665 | -0.079 | 187.156
7.5 | 1.301 | 0.00786 | -0.08 | 165.626
8 | 1.325 | 0.01032 | -0.079 | 128.461
8.5 | 1.363 | 0.01445 | -0.079 | 94.366
9 | 1.41 | 0.01587 | -0.08 | 88.834
9.5 | 1.453 | 0.01808 | -0.081 | 80.358
10 | 1.496 | 0.01932 | -0.081 | 77.435
10.5 | 1.538 | 0.02052 | -0.082 | 74.938
11 | 1.577 | 0.02151 | -0.083 | 73.308
11.5 | 1.613 | 0.02305 | -0.083 | 69.963
12 | 1.646 | 0.02422 | -0.084 | 67.97
12.5 | 1.676 | 0.02573 | -0.085 | 65.16
13 | 1.702 | 0.02716 | -0.086 | 62.666
13.5 | 1.724 | 0.02888 | -0.086 | 59.691
14 | 1.742 | 0.03049 | -0.087 | 57.13
14.5 | 1.757 | 0.03224 | -0.088 | 54.492
15 | 1.767 | 0.03418 | -0.088 | 51.688
15.5 | 1.774 | 0.03615 | -0.089 | 49.065
16 | 1.776 | 0.03831 | -0.089 | 46.37
16.5 | 1.775 | 0.04067 | -0.09 | 43.647
17 | 1.771 | 0.04279 | -0.09 | 41.382
17.5 | 1.762 | 0.04537 | -0.091 | 38.839
18 | 1.75 | 0.04808 | -0.092 | 36.403
18.5 | 1.729 | 0.05084 | -0.092 | 34.005
19 | 1.699 | 0.05425 | -0.093 | 31.327
19.5 | 1.668 | 0.05762 | -0.093 | 28.94
20 | 1.632 | 0.06138 | -0.093 | 26.584

## 60. Re 3M Mach 0.10 (2)
BIGFOIL.COM POLAR EXPORT
GA 37-418
GA 37-418 |  |  |  | Cl Max: | 1.5656 | at alpha= | 20 | deg
XFOIL ncrit=9 |  |  |  | L/D Max: | 175.867 | at alpha= | 6 | deg
Re: | 3000000 |  |  | Cd Min: | 0.08388 | at alpha= | 20 | deg
Mach: | 0.1 |  |  | Cl=0 at alpha= | -3.0079 | deg
|  |  |  | @ Cl=0.1, Cd= | 0.0059683
|  |  |  | @ Cl=0.4, Cd= | 0.0052783
|  |  |  | @ Cl=0.6, Cd= | 0.0053205
alpha (deg) | Cl | Cd | Cm | Cl/Cd
-19 | -1.1902 | 0.05781 | -0.0745 | -20.5881
-18.5 | -1.1629 | 0.04879 | -0.0877 | -23.8348
-18 | -1.1666 | 0.04346 | -0.0888 | -26.8431
-17.5 | -1.1686 | 0.03831 | -0.0898 | -30.5038
-17 | -1.1693 | 0.03368 | -0.0901 | -34.7179
-16.5 | -1.1768 | 0.0289 | -0.0895 | -40.7197
-16 | -1.1689 | 0.02569 | -0.0882 | -45.5002
-15.5 | -1.1541 | 0.02321 | -0.0863 | -49.7243
-15 | -1.1363 | 0.02112 | -0.0841 | -53.8021
-14.5 | -1.1157 | 0.01939 | -0.0814 | -57.54
-14 | -1.0911 | 0.01806 | -0.0785 | -60.4153
-13.5 | -1.0664 | 0.01687 | -0.0751 | -63.2128
-13 | -1.0431 | 0.0159 | -0.0708 | -65.6038
-12.5 | -1.0108 | 0.0152 | -0.0674 | -66.5
-12 | -0.9695 | 0.0145 | -0.0654 | -66.8621
-11.5 | -0.927 | 0.01371 | -0.0637 | -67.6149
-11 | -0.8821 | 0.01294 | -0.0623 | -68.1685
-10.5 | -0.833 | 0.01238 | -0.0614 | -67.2859
-10 | -0.7821 | 0.01188 | -0.0608 | -65.8333
-9.5 | -0.7298 | 0.01142 | -0.0604 | -63.9054
-9 | -0.6782 | 0.01087 | -0.0599 | -62.3919
-8.5 | -0.6241 | 0.01043 | -0.0598 | -59.837
-8 | -0.5691 | 0.0101 | -0.0598 | -56.3465
-7.5 | -0.5142 | 0.00968 | -0.0598 | -53.1198
-7 | -0.458 | 0.00935 | -0.06 | -48.984
-6.5 | -0.4015 | 0.00907 | -0.0602 | -44.2668
-6 | -0.3447 | 0.00875 | -0.0605 | -39.3943
-5.5 | -0.2871 | 0.00849 | -0.0609 | -33.8163
-5 | -0.2297 | 0.00823 | -0.0613 | -27.9101
-4.5 | -0.1719 | 0.008 | -0.0618 | -21.4875
-4 | -0.1136 | 0.00774 | -0.0624 | -14.677
-3.5 | -0.0562 | 0.0074 | -0.0629 | -7.5946
-3 | 0.0009 | 0.00704 | -0.0634 | 0.12784
-2.5 | 0.0578 | 0.00653 | -0.064 | 8.8515
-2 | 0.1134 | 0.00579 | -0.0645 | 19.5855
-1.5 | 0.1709 | 0.0054 | -0.0652 | 31.6481
-1 | 0.2304 | 0.00538 | -0.066 | 42.8253
-0.5 | 0.2906 | 0.00532 | -0.0669 | 54.6241
0 | 0.3505 | 0.00527 | -0.0678 | 66.5085
0.5 | 0.4102 | 0.00528 | -0.0687 | 77.6894
1 | 0.4698 | 0.00532 | -0.0696 | 88.3083
1.5 | 0.53 | 0.0053 | -0.0706 | 100
2 | 0.5897 | 0.00531 | -0.0715 | 111.0546
2.5 | 0.6486 | 0.00537 | -0.0723 | 120.7821
3 | 0.7083 | 0.00538 | -0.0732 | 131.6543
3.5 | 0.7675 | 0.00541 | -0.0741 | 141.8669
4 | 0.8259 | 0.00548 | -0.0749 | 150.7117
4.5 | 0.8843 | 0.00554 | -0.0757 | 159.6209
5 | 0.9424 | 0.00564 | -0.0764 | 167.0922
6 | 1.0552 | 0.006 | -0.0773 | 175.8667
6.5 | 1.1084 | 0.00635 | -0.0772 | 174.5512
7 | 1.1477 | 0.00744 | -0.075 | 154.2608
7.5 | 1.1775 | 0.00874 | -0.0712 | 134.7254
8 | 1.1998 | 0.00995 | -0.066 | 120.5829
8.5 | 1.2009 | 0.01109 | -0.057 | 108.2867
9 | 1.2009 | 0.0127 | -0.049 | 94.5591
10.5 | 1.2568 | 0.01887 | -0.0395 | 66.6031
11 | 1.2743 | 0.02124 | -0.0368 | 59.9953
11.5 | 1.2922 | 0.02372 | -0.0343 | 54.4772
12 | 1.312 | 0.02618 | -0.0323 | 50.1146
12.5 | 1.3321 | 0.02874 | -0.0305 | 46.35
13 | 1.3538 | 0.03134 | -0.0291 | 43.1972
13.5 | 1.3733 | 0.03416 | -0.0277 | 40.202
14 | 1.3933 | 0.03703 | -0.0265 | 37.6262
14.5 | 1.412 | 0.04007 | -0.0254 | 35.2383
15 | 1.4328 | 0.04297 | -0.0244 | 33.3442
15.5 | 1.4491 | 0.04634 | -0.0235 | 31.271
16 | 1.4661 | 0.04973 | -0.0227 | 29.4812
16.5 | 1.4827 | 0.05322 | -0.0221 | 27.8598
17 | 1.4971 | 0.05697 | -0.0216 | 26.2787
17.5 | 1.5111 | 0.06091 | -0.0213 | 24.8087
18 | 1.5254 | 0.06493 | -0.0213 | 23.493
18.5 | 1.5382 | 0.06917 | -0.0214 | 22.238
19 | 1.5497 | 0.07367 | -0.0217 | 21.0357
19.5 | 1.5556 | 0.07897 | -0.0223 | 19.6986
20 | 1.5656 | 0.08388 | -0.0232 | 18.6648

## 61. Re 3M Mach 0.25 (1)
BIGFOIL.COM POLAR EXPORT
GA 37-418
GA 37-418 |  |  |  | Cl Max: | 1.707 | at alpha= | 14 | deg
JavaFoil+Calcfoil stall+Eppler ext transition |  |  |  | L/D Max: | 186.587 | at alpha= | 6.5 | deg
Re: | 3000000 |  |  | Cd Min: | 0.00557 | at alpha= | -3 | deg
Mach: | 0.25 |  |  | Cl=0 at alpha= | -3.0156 | deg
|  |  |  | @ Cl=0.1, Cd= | 0.0055852
|  |  |  | @ Cl=0.4, Cd= | 0.0059238
|  |  |  | @ Cl=0.6, Cd= | 0.0060226
alpha (deg) | Cl | Cd | Cm | Cl/Cd
-17 | -0.552 | 0.13575 | -0.018 | -4.069
-16.5 | -0.59 | 0.12716 | -0.019 | -4.636
-16 | -0.623 | 0.11892 | -0.02 | -5.238
-15.5 | -0.652 | 0.1107 | -0.021 | -5.893
-15 | -0.678 | 0.10332 | -0.022 | -6.562
-14.5 | -0.7 | 0.09455 | -0.024 | -7.403
-14 | -0.713 | 0.09095 | -0.024 | -7.844
-13.5 | -0.726 | 0.0829 | -0.026 | -8.756
-13 | -0.753 | 0.06229 | -0.031 | -12.088
-12.5 | -0.806 | 0.03215 | -0.038 | -25.071
-12 | -0.822 | 0.02279 | -0.041 | -36.065
-11.5 | -0.819 | 0.01884 | -0.042 | -43.507
-11 | -0.807 | 0.01635 | -0.044 | -49.33
-10.5 | -0.785 | 0.01481 | -0.045 | -53.032
-10 | -0.758 | 0.01349 | -0.046 | -56.152
-9.5 | -0.723 | 0.01306 | -0.047 | -55.333
-9 | -0.683 | 0.01165 | -0.049 | -58.652
-8.5 | -0.64 | 0.01092 | -0.05 | -58.553
-8 | -0.593 | 0.01021 | -0.051 | -58.055
-7.5 | -0.542 | 0.00992 | -0.052 | -54.673
-7 | -0.488 | 0.0095 | -0.053 | -51.35
-6.5 | -0.431 | 0.00872 | -0.054 | -49.403
-6 | -0.372 | 0.0087 | -0.055 | -42.799
-5.5 | -0.312 | 0.0086 | -0.056 | -36.296
-5 | -0.251 | 0.00863 | -0.057 | -29.091
-4.5 | -0.189 | 0.00847 | -0.058 | -22.292
-4 | -0.126 | 0.00806 | -0.059 | -15.605
-3.5 | -0.062 | 0.00786 | -0.06 | -7.926
-3 | 0.002 | 0.00557 | -0.061 | 0.296
-2.5 | 0.066 | 0.00558 | -0.062 | 11.807
-2 | 0.131 | 0.00559 | -0.063 | 23.345
-1.5 | 0.195 | 0.00565 | -0.064 | 34.529
-1 | 0.259 | 0.00571 | -0.065 | 45.457
-0.5 | 0.324 | 0.00587 | -0.066 | 55.168
0 | 0.392 | 0.00591 | -0.067 | 66.284
0.5 | 0.456 | 0.00602 | -0.068 | 75.793
1 | 0.521 | 0.00609 | -0.069 | 85.601
1.5 | 0.586 | 0.00607 | -0.07 | 96.513
2 | 0.651 | 0.00585 | -0.071 | 111.35
2.5 | 0.716 | 0.00592 | -0.072 | 121.008
3 | 0.781 | 0.00607 | -0.073 | 128.613
3.5 | 0.846 | 0.00614 | -0.074 | 137.664
4 | 0.91 | 0.00626 | -0.075 | 145.421
4.5 | 0.975 | 0.00633 | -0.077 | 153.889
5 | 1.039 | 0.00641 | -0.078 | 162.054
5.5 | 1.095 | 0.00645 | -0.079 | 169.771
6 | 1.156 | 0.0065 | -0.08 | 177.867
6.5 | 1.217 | 0.00652 | -0.081 | 186.587
7 | 1.277 | 0.00752 | -0.082 | 169.697
7.5 | 1.308 | 0.009 | -0.081 | 145.38
8 | 1.351 | 0.01147 | -0.081 | 117.804
8.5 | 1.391 | 0.01561 | -0.081 | 89.095
9 | 1.435 | 0.01773 | -0.082 | 80.941
9.5 | 1.478 | 0.0197 | -0.082 | 75.028
10 | 1.52 | 0.0209 | -0.083 | 72.742
10.5 | 1.558 | 0.02222 | -0.084 | 70.148
11 | 1.594 | 0.02372 | -0.085 | 67.18
11.5 | 1.625 | 0.02514 | -0.085 | 64.657
12 | 1.653 | 0.02662 | -0.086 | 62.093
12.5 | 1.676 | 0.02828 | -0.087 | 59.259
13 | 1.692 | 0.03014 | -0.088 | 56.131
13.5 | 1.703 | 0.03189 | -0.088 | 53.39
14 | 1.707 | 0.03401 | -0.089 | 50.203
14.5 | 1.706 | 0.03619 | -0.089 | 47.149
15 | 1.699 | 0.03831 | -0.09 | 44.342
15.5 | 1.685 | 0.04093 | -0.09 | 41.167
16 | 1.665 | 0.04356 | -0.091 | 38.222
16.5 | 1.638 | 0.047 | -0.091 | 34.846
17 | 1.605 | 0.05036 | -0.092 | 31.859
17.5 | 1.566 | 0.05359 | -0.092 | 29.219
18 | 1.52 | 0.05767 | -0.093 | 26.364
18.5 | 1.459 | 0.06266 | -0.093 | 23.279
19 | 1.385 | 0.06802 | -0.093 | 20.368

## 62. Re 3M Mach 0.25 (2)
BIGFOIL.COM POLAR EXPORT
GA 37-418
GA 37-418 |  |  |  | Cl Max: | 1.5311 | at alpha= | 20 | deg
XFOIL ncrit=9 |  |  |  | L/D Max: | 176.672 | at alpha= | 6 | deg
Re: | 3000000 |  |  | Cd Min: | 0.14883 | at alpha= | -19 | deg
Mach: | 0.25 |  |  | Cl=0 at alpha= | -3.0194 | deg
|  |  |  | @ Cl=0.1, Cd= | 0.0062876
|  |  |  | @ Cl=0.4, Cd= | 0.005388
|  |  |  | @ Cl=0.6, Cd= | 0.0054414
alpha (deg) | Cl | Cd | Cm | Cl/Cd
-19 | -0.6661 | 0.14883 | -0.0305 | -4.4756
-18 | -0.8249 | 0.10126 | -0.0615 | -8.1464
-17.5 | -0.9098 | 0.07907 | -0.0764 | -11.5063
-17 | -0.9605 | 0.06395 | -0.0864 | -15.0195
-16.5 | -0.9881 | 0.05371 | -0.0921 | -18.3969
-16 | -1.0178 | 0.0445 | -0.0963 | -22.8719
-15.5 | -1.0453 | 0.03666 | -0.0985 | -28.5134
-15 | -1.0496 | 0.03155 | -0.0986 | -33.2678
-14.5 | -1.0493 | 0.02725 | -0.0975 | -38.5064
-14 | -1.0388 | 0.02408 | -0.0955 | -43.1395
-13.5 | -1.0233 | 0.02154 | -0.0928 | -47.507
-13 | -1.0032 | 0.01951 | -0.0896 | -51.4198
-12.5 | -0.9792 | 0.01794 | -0.086 | -54.5819
-12 | -0.9565 | 0.01653 | -0.0815 | -57.8645
-11.5 | -0.9321 | 0.01558 | -0.0762 | -59.8267
-11 | -0.8935 | 0.01464 | -0.0729 | -61.0314
-10.5 | -0.8521 | 0.01363 | -0.0702 | -62.5165
-10 | -0.8044 | 0.0128 | -0.0682 | -62.8438
-9.5 | -0.7529 | 0.01216 | -0.0668 | -61.9161
-9 | -0.6987 | 0.0116 | -0.0658 | -60.2328
-8.5 | -0.6447 | 0.011 | -0.0649 | -58.6091
-8 | -0.589 | 0.0105 | -0.0642 | -56.0952
-7.5 | -0.5312 | 0.0101 | -0.0639 | -52.5941
-7 | -0.4739 | 0.00966 | -0.0636 | -49.058
-6.5 | -0.4152 | 0.00933 | -0.0635 | -44.5016
-6 | -0.3563 | 0.00896 | -0.0636 | -39.7656
-5.5 | -0.2968 | 0.00868 | -0.0637 | -34.1935
-5 | -0.2374 | 0.00841 | -0.064 | -28.2283
-4.5 | -0.1769 | 0.00814 | -0.0644 | -21.7322
-4 | -0.1167 | 0.00788 | -0.0648 | -14.8096
-3.5 | -0.0571 | 0.0076 | -0.0652 | -7.5132
-3 | 0.0023 | 0.0072 | -0.0657 | 0.31944
-2.5 | 0.0612 | 0.00669 | -0.0662 | 9.148
-1.5 | 0.1769 | 0.00549 | -0.0672 | 32.2222
-1 | 0.2391 | 0.00542 | -0.0681 | 44.1144
-0.5 | 0.3013 | 0.00539 | -0.069 | 55.8998
0 | 0.3631 | 0.00537 | -0.0699 | 67.6164
0.5 | 0.4247 | 0.0054 | -0.0708 | 78.6481
1 | 0.487 | 0.00538 | -0.0718 | 90.5204
1.5 | 0.5491 | 0.0054 | -0.0727 | 101.6852
2 | 0.6106 | 0.00545 | -0.0736 | 112.0367
3 | 0.734 | 0.0055 | -0.0754 | 133.4545
3.5 | 0.7949 | 0.00555 | -0.0762 | 143.2252
4 | 0.856 | 0.0056 | -0.077 | 152.8571
4.5 | 0.9163 | 0.00571 | -0.0776 | 160.4729
5 | 0.9769 | 0.00578 | -0.0783 | 169.0138
5.5 | 1.036 | 0.00595 | -0.0787 | 174.1176
6 | 1.0936 | 0.00619 | -0.0788 | 176.6721
6.5 | 1.147 | 0.00663 | -0.0783 | 173.0015
7 | 1.1811 | 0.0079 | -0.0746 | 149.5063
7.5 | 1.2009 | 0.00933 | -0.0686 | 128.7138
8 | 1.1999 | 0.01061 | -0.0588 | 113.0914
8.5 | 1.1983 | 0.01241 | -0.0504 | 96.5592
9 | 1.1914 | 0.01474 | -0.0422 | 80.8277
10 | 1.2327 | 0.02003 | -0.0379 | 61.5427
10.5 | 1.2466 | 0.02287 | -0.0348 | 54.5081
11 | 1.2632 | 0.02565 | -0.0321 | 49.2476
11.5 | 1.2812 | 0.02856 | -0.0299 | 44.8599
12 | 1.3009 | 0.03147 | -0.028 | 41.3378
12.5 | 1.3206 | 0.03447 | -0.0263 | 38.3116
13 | 1.3399 | 0.03762 | -0.0247 | 35.6167
13.5 | 1.3621 | 0.04057 | -0.0234 | 33.5741
14 | 1.3793 | 0.04404 | -0.022 | 31.3193
14.5 | 1.3993 | 0.04735 | -0.0209 | 29.5523
15 | 1.4156 | 0.05107 | -0.0198 | 27.7188
15.5 | 1.4344 | 0.05462 | -0.019 | 26.2614
16 | 1.4509 | 0.05849 | -0.0183 | 24.8059
16.5 | 1.462 | 0.06306 | -0.0178 | 23.1843
17 | 1.4775 | 0.06731 | -0.0175 | 21.9507
17.5 | 1.4925 | 0.07171 | -0.0175 | 20.813
18 | 1.5042 | 0.07663 | -0.0178 | 19.6294
18.5 | 1.5098 | 0.08237 | -0.0184 | 18.3295
19 | 1.5166 | 0.08819 | -0.0194 | 17.197
19.5 | 1.5251 | 0.09395 | -0.0206 | 16.2331
20 | 1.5311 | 0.10012 | -0.0222 | 15.2926

## 63. Re 3M Mach 0.50 (1)
BIGFOIL.COM POLAR EXPORT
GA 37-418
GA 37-418 |  |  |  | Cl Max: | 1.53 | at alpha= | 9.5 | deg
JavaFoil+Calcfoil stall+Eppler ext transition |  |  |  | L/D Max: | 152.482 | at alpha= | 6 | deg
Re: | 3000000 |  |  | Cd Min: | 0.00594 | at alpha= | -2.5 | deg
Mach: | 0.5 |  |  | Cl=0 at alpha= | -3.0141 | deg
|  |  |  | @ Cl=0.1, Cd= | 0.0059472
|  |  |  | @ Cl=0.4, Cd= | 0.00637
|  |  |  | @ Cl=0.6, Cd= | 0.0066131
alpha (deg) | Cl | Cd | Cm | Cl/Cd
-20 | -0.97 | 0.17084 | -0.02 | -5.68
-19.5 | -0.942 | 0.16804 | -0.021 | -5.608
-19 | -0.914 | 0.16216 | -0.021 | -5.639
-18.5 | -0.886 | 0.15637 | -0.021 | -5.668
-18 | -0.858 | 0.15205 | -0.022 | -5.645
-17.5 | -0.833 | 0.14986 | -0.023 | -5.557
-17 | -0.804 | 0.14378 | -0.023 | -5.595
-16.5 | -0.776 | 0.13517 | -0.024 | -5.737
-16 | -0.746 | 0.12975 | -0.023 | -5.75
-15.5 | -0.716 | 0.12428 | -0.023 | -5.765
-15 | -0.688 | 0.11948 | -0.023 | -5.758
-14.5 | -0.659 | 0.11671 | -0.024 | -5.65
-14 | -0.631 | 0.113 | -0.024 | -5.584
-13.5 | -0.602 | 0.10832 | -0.024 | -5.562
-13 | -0.575 | 0.10751 | -0.025 | -5.348
-12.5 | -0.545 | 0.0981 | -0.025 | -5.557
-12 | -0.515 | 0.0937 | -0.023 | -5.498
-11.5 | -0.487 | 0.09022 | -0.023 | -5.396
-11 | -0.459 | 0.08671 | -0.024 | -5.29
-10.5 | -0.43 | 0.08164 | -0.025 | -5.271
-10 | -0.402 | 0.07868 | -0.025 | -5.107
-9.5 | -0.373 | 0.06771 | -0.026 | -5.512
-9 | -0.346 | 0.05911 | -0.028 | -5.845
-8.5 | -0.316 | 0.05788 | -0.027 | -5.46
-8 | -0.452 | 0.0402 | -0.042 | -11.243
-7.5 | -0.527 | 0.0129 | -0.057 | -40.802
-7 | -0.499 | 0.01157 | -0.058 | -43.152
-6.5 | -0.455 | 0.0108 | -0.06 | -42.117
-6 | -0.401 | 0.01009 | -0.061 | -39.783
-5.5 | -0.341 | 0.00944 | -0.063 | -36.18
-5 | -0.277 | 0.00925 | -0.064 | -29.936
-4.5 | -0.209 | 0.00869 | -0.065 | -24.07
-4 | -0.14 | 0.00906 | -0.066 | -15.44
-3.5 | -0.069 | 0.00883 | -0.067 | -7.854
-3 | 0.002 | 0.00831 | -0.068 | 0.222
-2.5 | 0.074 | 0.00594 | -0.07 | 12.373
-2 | 0.146 | 0.00596 | -0.071 | 24.497
-1.5 | 0.218 | 0.00607 | -0.072 | 35.923
-1 | 0.29 | 0.0061 | -0.073 | 47.518
-0.5 | 0.362 | 0.00635 | -0.074 | 57.054
0 | 0.438 | 0.00639 | -0.075 | 68.479
0.5 | 0.51 | 0.00648 | -0.076 | 78.737
1 | 0.583 | 0.00658 | -0.078 | 88.606
1.5 | 0.655 | 0.00672 | -0.079 | 97.605
2 | 0.728 | 0.0064 | -0.08 | 113.758
2.5 | 0.8 | 0.00653 | -0.081 | 122.513
3 | 0.873 | 0.00668 | -0.082 | 130.637
3.5 | 0.945 | 0.00682 | -0.083 | 138.521
4 | 1.018 | 0.00697 | -0.084 | 145.97
4.5 | 1.09 | 0.0075 | -0.086 | 145.358
5 | 1.146 | 0.00783 | -0.085 | 146.271
5.5 | 1.197 | 0.00812 | -0.086 | 147.429
6 | 1.259 | 0.00826 | -0.087 | 152.482
6.5 | 1.313 | 0.00986 | -0.087 | 133.164
7 | 1.367 | 0.01126 | -0.088 | 121.399
7.5 | 1.408 | 0.01542 | -0.088 | 91.346
8 | 1.447 | 0.02034 | -0.088 | 71.163
8.5 | 1.484 | 0.02402 | -0.089 | 61.795
9 | 1.514 | 0.02585 | -0.09 | 58.557
9.5 | 1.53 | 0.02839 | -0.091 | 53.889
10 | 1.524 | 0.03072 | -0.091 | 49.618
10.5 | 1.482 | 0.03413 | -0.092 | 43.408
11 | 1.339 | 0.03762 | -0.093 | 35.586
11.5 | 0.959 | 0.0441 | -0.093 | 21.735
12 | 0.986 | 0.04768 | -0.093 | 20.678
12.5 | 0.886 | 0.09992 | -0.048 | 8.868
13 | 0.915 | 0.10392 | -0.05 | 8.8
13.5 | 0.969 | 0.10219 | -0.071 | 9.48
14 | 0.975 | 0.11825 | -0.058 | 8.247
14.5 | 1.004 | 0.12271 | -0.059 | 8.178

## 64. Re 3M Mach 0.50 (2)
BIGFOIL.COM POLAR EXPORT
GA 37-418
GA 37-418 |  |  |  | Cl Max: | 1.3634 | at alpha= | 16 | deg
XFOIL ncrit=9 |  |  |  | L/D Max: | 175.191 | at alpha= | 5.5 | deg
Re: | 3000000 |  |  | Cd Min: | 0.18711 | at alpha= | 20 | deg
Mach: | 0.5 |  |  | Cl=0 at alpha= | -3.063 | deg
|  |  |  | @ Cl=0.1, Cd= | 0.007216
|  |  |  | @ Cl=0.4, Cd= | 0.00573
|  |  |  | @ Cl=0.6, Cd= | 0.0058711
alpha (deg) | Cl | Cd | Cm | Cl/Cd
-13.5 | -0.3137 | 0.12468 | -0.0591 | -2.516
-13 | -0.3112 | 0.1146 | -0.065 | -2.7155
-12.5 | -0.3389 | 0.09984 | -0.0739 | -3.3944
-12 | -0.3838 | 0.08396 | -0.0842 | -4.5712
-11.5 | -0.4137 | 0.07087 | -0.0926 | -5.8374
-11 | -0.4481 | 0.05651 | -0.1026 | -7.9296
-10.5 | -0.4713 | 0.04646 | -0.1094 | -10.1442
-10 | -0.4995 | 0.03774 | -0.1138 | -13.2353
-9.5 | -0.5303 | 0.03021 | -0.1152 | -17.5538
-9 | -0.5553 | 0.02417 | -0.1129 | -22.9748
-8.5 | -0.5747 | 0.01925 | -0.1073 | -29.8545
-7.5 | -0.5662 | 0.01357 | -0.0907 | -41.7244
-7 | -0.5212 | 0.01209 | -0.0858 | -43.11
-6.5 | -0.4636 | 0.01114 | -0.0825 | -41.6158
-6 | -0.4017 | 0.01032 | -0.08 | -38.9244
-5.5 | -0.3352 | 0.00974 | -0.0784 | -34.4148
-5 | -0.268 | 0.00925 | -0.0773 | -28.973
-4.5 | -0.1988 | 0.00891 | -0.0766 | -22.312
-4 | -0.1297 | 0.00851 | -0.0763 | -15.2409
-3.5 | -0.0603 | 0.00821 | -0.0761 | -7.3447
-3 | 0.0087 | 0.00794 | -0.0762 | 1.0957
-2.5 | 0.0766 | 0.00745 | -0.0763 | 10.2819
-2 | 0.1426 | 0.00679 | -0.0765 | 21.0015
-1.5 | 0.2058 | 0.00586 | -0.0766 | 35.1195
-1 | 0.2765 | 0.00576 | -0.0773 | 48.0035
-0.5 | 0.3484 | 0.00573 | -0.0783 | 60.8028
0 | 0.4197 | 0.00573 | -0.0792 | 73.2461
0.5 | 0.4906 | 0.0058 | -0.0801 | 84.5862
1 | 0.5622 | 0.00585 | -0.0811 | 96.1026
1.5 | 0.6339 | 0.00589 | -0.082 | 107.6231
2 | 0.7052 | 0.00597 | -0.0829 | 118.124
2.5 | 0.7755 | 0.00607 | -0.0835 | 127.7595
3 | 0.8466 | 0.00615 | -0.0842 | 137.6585
3.5 | 0.918 | 0.00622 | -0.0848 | 147.5884
4 | 0.9881 | 0.00634 | -0.0851 | 155.8517
4.5 | 1.0581 | 0.00646 | -0.0852 | 163.7926
5 | 1.1257 | 0.00666 | -0.0847 | 169.024
5.5 | 1.1948 | 0.00682 | -0.0842 | 175.1906
6 | 1.2561 | 0.00719 | -0.0824 | 174.701
6.5 | 1.29 | 0.00813 | -0.0761 | 158.6716
7.5 | 1.2284 | 0.01412 | -0.0494 | 86.9972
8 | 1.2038 | 0.01836 | -0.0403 | 65.5664
8.5 | 1.1805 | 0.02283 | -0.0321 | 51.7083
9.5 | 1.1864 | 0.03287 | -0.0276 | 36.0937
10 | 1.1915 | 0.03737 | -0.0244 | 31.8839
10.5 | 1.2011 | 0.04177 | -0.0216 | 28.7551
11 | 1.2155 | 0.04602 | -0.0192 | 26.4124
11.5 | 1.2352 | 0.05003 | -0.0171 | 24.6892
12 | 1.2555 | 0.0542 | -0.0153 | 23.1642
12.5 | 1.2741 | 0.05866 | -0.0137 | 21.7201
13 | 1.2955 | 0.0631 | -0.0124 | 20.5309
13.5 | 1.3133 | 0.06802 | -0.0113 | 19.3076
14 | 1.331 | 0.07317 | -0.0105 | 18.1905
14.5 | 1.344 | 0.07901 | -0.0101 | 17.0105
15 | 1.3541 | 0.08538 | -0.0103 | 15.8597
15.5 | 1.3616 | 0.09234 | -0.011 | 14.7455
16 | 1.3634 | 0.1002 | -0.0125 | 13.6068
16.5 | 1.362 | 0.10877 | -0.0149 | 12.5218
17 | 1.3543 | 0.11834 | -0.0184 | 11.4441
17.5 | 1.3453 | 0.12844 | -0.0228 | 10.4742
18 | 1.3329 | 0.13922 | -0.0282 | 9.5741
18.5 | 1.319 | 0.15054 | -0.0346 | 8.7618
19 | 1.3036 | 0.16241 | -0.0419 | 8.0266
19.5 | 1.2878 | 0.17461 | -0.05 | 7.3753
20 | 1.2722 | 0.18711 | -0.0587 | 6.7992

## 65. Re 4M Mach 0.00 (1)
BIGFOIL.COM POLAR EXPORT
GA 37-418
GA 37-418 |  |  |  | Cl Max: | 1.795 | at alpha= | 16.5 | deg
JavaFoil+Calcfoil stall+Eppler ext transition |  |  |  | L/D Max: | 174.793 | at alpha= | 5.5 | deg
Re: | 4000000 |  |  | Cd Min: | 0.00531 | at alpha= | -2.5 | deg
Mach: | 0 |  |  | Cl=0 at alpha= | -3.0161 | deg
|  |  |  | @ Cl=0.1, Cd= | 0.0053158
|  |  |  | @ Cl=0.4, Cd= | 0.0056067
|  |  |  | @ Cl=0.6, Cd= | 0.0056561
alpha (deg) | Cl | Cd | Cm | Cl/Cd
-19.5 | -0.802 | 0.14013 | -0.019 | -5.722
-19 | -0.815 | 0.13213 | -0.02 | -6.169
-18.5 | -0.827 | 0.12506 | -0.02 | -6.613
-18 | -0.84 | 0.11504 | -0.022 | -7.304
-17.5 | -0.85 | 0.10753 | -0.023 | -7.904
-17 | -0.861 | 0.09778 | -0.024 | -8.804
-16.5 | -0.867 | 0.09126 | -0.025 | -9.499
-16 | -0.883 | 0.07629 | -0.027 | -11.572
-15.5 | -0.928 | 0.04546 | -0.032 | -20.409
-15 | -0.927 | 0.0415 | -0.033 | -22.35
-14.5 | -0.944 | 0.03014 | -0.035 | -31.313
-14 | -0.941 | 0.02621 | -0.036 | -35.917
-13.5 | -0.938 | 0.02187 | -0.037 | -42.917
-13 | -0.928 | 0.01917 | -0.039 | -48.406
-12.5 | -0.912 | 0.01719 | -0.04 | -53.053
-12 | -0.892 | 0.0155 | -0.041 | -57.562
-11.5 | -0.867 | 0.01422 | -0.042 | -60.977
-11 | -0.838 | 0.01311 | -0.043 | -63.922
-10.5 | -0.805 | 0.01275 | -0.044 | -63.133
-10 | -0.768 | 0.01201 | -0.045 | -63.926
-9.5 | -0.727 | 0.01081 | -0.046 | -67.247
-9 | -0.683 | 0.01014 | -0.048 | -67.31
-8.5 | -0.636 | 0.00958 | -0.049 | -66.4
-8 | -0.585 | 0.0092 | -0.05 | -63.52
-7.5 | -0.531 | 0.00907 | -0.051 | -58.569
-7 | -0.476 | 0.00871 | -0.051 | -54.704
-6.5 | -0.42 | 0.00839 | -0.052 | -50.035
-6 | -0.362 | 0.00805 | -0.053 | -45.017
-5.5 | -0.303 | 0.00808 | -0.054 | -37.539
-5 | -0.244 | 0.00814 | -0.055 | -29.944
-4.5 | -0.183 | 0.00764 | -0.056 | -23.962
-4 | -0.122 | 0.00753 | -0.057 | -16.203
-3.5 | -0.06 | 0.00734 | -0.058 | -8.222
-3 | 0.002 | 0.00559 | -0.059 | 0.286
-2.5 | 0.064 | 0.00531 | -0.06 | 12.023
-2 | 0.126 | 0.00532 | -0.061 | 23.778
-1.5 | 0.189 | 0.00535 | -0.062 | 35.333
-1 | 0.251 | 0.00542 | -0.063 | 46.357
-0.5 | 0.314 | 0.00558 | -0.064 | 56.261
0 | 0.379 | 0.00558 | -0.065 | 67.982
0.5 | 0.442 | 0.00566 | -0.066 | 78.136
1 | 0.505 | 0.00569 | -0.067 | 88.712
1.5 | 0.568 | 0.00578 | -0.068 | 98.22
2 | 0.63 | 0.00554 | -0.069 | 113.739
2.5 | 0.693 | 0.00559 | -0.07 | 124.051
3 | 0.756 | 0.00565 | -0.071 | 133.757
3.5 | 0.819 | 0.00572 | -0.072 | 143.223
4 | 0.881 | 0.00579 | -0.073 | 152.268
4.5 | 0.944 | 0.00594 | -0.074 | 159.001
5 | 1.006 | 0.00599 | -0.075 | 168.127
5.5 | 1.061 | 0.00607 | -0.076 | 174.793
6 | 1.121 | 0.00643 | -0.077 | 174.315
6.5 | 1.18 | 0.00705 | -0.078 | 167.374
7 | 1.238 | 0.00741 | -0.079 | 167.095
7.5 | 1.272 | 0.00945 | -0.078 | 134.587
8 | 1.317 | 0.01109 | -0.079 | 118.783
8.5 | 1.361 | 0.01361 | -0.079 | 99.969
9 | 1.406 | 0.01529 | -0.08 | 92.012
9.5 | 1.451 | 0.01708 | -0.08 | 84.945
10 | 1.495 | 0.01806 | -0.081 | 82.802
10.5 | 1.537 | 0.01908 | -0.082 | 80.545
11 | 1.576 | 0.0202 | -0.083 | 78.05
11.5 | 1.613 | 0.02127 | -0.083 | 75.856
12 | 1.648 | 0.02264 | -0.084 | 72.789
12.5 | 1.679 | 0.02386 | -0.085 | 70.363
13 | 1.705 | 0.02549 | -0.085 | 66.915
13.5 | 1.729 | 0.02676 | -0.086 | 64.615
14 | 1.749 | 0.02829 | -0.087 | 61.818
14.5 | 1.765 | 0.02991 | -0.087 | 59.028
15 | 1.778 | 0.03151 | -0.088 | 56.443
15.5 | 1.788 | 0.03337 | -0.088 | 53.563
16 | 1.793 | 0.03543 | -0.089 | 50.602
16.5 | 1.795 | 0.0374 | -0.09 | 47.989
17 | 1.794 | 0.03954 | -0.09 | 45.372
17.5 | 1.789 | 0.04155 | -0.091 | 43.066
18 | 1.78 | 0.04445 | -0.092 | 40.048
18.5 | 1.764 | 0.04662 | -0.092 | 37.838
19 | 1.74 | 0.04981 | -0.093 | 34.927
19.5 | 1.713 | 0.05267 | -0.093 | 32.518
20 | 1.682 | 0.05594 | -0.093 | 30.076

## 66. Re 4M Mach 0.00 (2)
BIGFOIL.COM POLAR EXPORT
GA 37-418
GA 37-418 |  |  |  | Cl Max: | 1.6085 | at alpha= | 20 | deg
XFOIL ncrit=9 |  |  |  | L/D Max: | 179.693 | at alpha= | 5.5 | deg
Re: | 4000000 |  |  | Cd Min: | 0.07626 | at alpha= | 20 | deg
Mach: | 0 |  |  | Cl=0 at alpha= | -3.0147 | deg
|  |  |  | @ Cl=0.1, Cd= | 0.0059586
|  |  |  | @ Cl=0.4, Cd= | 0.0049463
|  |  |  | @ Cl=0.6, Cd= | 0.005
alpha (deg) | Cl | Cd | Cm | Cl/Cd
-19.5 | -1.3347 | 0.04419 | -0.0796 | -30.2037
-19 | -1.2923 | 0.03903 | -0.0886 | -33.1104
-18.5 | -1.2902 | 0.03488 | -0.0887 | -36.9897
-18 | -1.2815 | 0.03142 | -0.0885 | -40.7861
-17.5 | -1.2705 | 0.02831 | -0.0878 | -44.8781
-17 | -1.2586 | 0.02547 | -0.0866 | -49.415
-16.5 | -1.2371 | 0.02347 | -0.0852 | -52.7098
-16 | -1.2151 | 0.02167 | -0.0835 | -56.0729
-15.5 | -1.1909 | 0.02014 | -0.0815 | -59.1311
-15 | -1.1726 | 0.01842 | -0.0785 | -63.6591
-14.5 | -1.1552 | 0.01689 | -0.0747 | -68.3955
-14 | -1.1351 | 0.01573 | -0.0705 | -72.1615
-13.5 | -1.1119 | 0.01493 | -0.0658 | -74.4742
-13 | -1.0733 | 0.01421 | -0.0637 | -75.5313
-12.5 | -1.0302 | 0.01358 | -0.0622 | -75.8616
-12 | -0.9846 | 0.013 | -0.061 | -75.7385
-11.5 | -0.9363 | 0.01248 | -0.0602 | -75.024
-10.5 | -0.8379 | 0.01136 | -0.0588 | -73.7588
-10 | -0.7864 | 0.01089 | -0.0584 | -72.213
-9.5 | -0.7335 | 0.01048 | -0.0583 | -69.9905
-9 | -0.6793 | 0.01013 | -0.0582 | -67.0582
-8.5 | -0.6257 | 0.0097 | -0.0582 | -64.5052
-8 | -0.5705 | 0.00935 | -0.0583 | -61.016
-7.5 | -0.5144 | 0.00907 | -0.0586 | -56.7144
-7 | -0.4587 | 0.00874 | -0.0588 | -52.4828
-6.5 | -0.4018 | 0.00847 | -0.0593 | -47.438
-6 | -0.3449 | 0.0082 | -0.0597 | -42.061
-5 | -0.2297 | 0.00774 | -0.0607 | -29.677
-4.5 | -0.1717 | 0.00754 | -0.0613 | -22.7719
-4 | -0.1138 | 0.00734 | -0.0619 | -15.5041
-3.5 | -0.056 | 0.00706 | -0.0625 | -7.932
-3 | 0.0017 | 0.00672 | -0.0632 | 0.25298
-2.5 | 0.059 | 0.00633 | -0.0638 | 9.3207
-2 | 0.1153 | 0.00582 | -0.0644 | 19.811
-1.5 | 0.1716 | 0.00521 | -0.065 | 32.9367
-1 | 0.2306 | 0.00503 | -0.0659 | 45.8449
-0.5 | 0.2902 | 0.00498 | -0.0668 | 58.2731
0 | 0.3495 | 0.00498 | -0.0677 | 70.1807
0.5 | 0.4094 | 0.00494 | -0.0686 | 82.8745
1 | 0.4693 | 0.00494 | -0.0696 | 95
1.5 | 0.5287 | 0.00497 | -0.0705 | 106.3783
2 | 0.588 | 0.005 | -0.0715 | 117.6
2.5 | 0.6476 | 0.005 | -0.0724 | 129.52
3 | 0.7063 | 0.00506 | -0.0733 | 139.585
3.5 | 0.7653 | 0.00509 | -0.0742 | 150.3536
4 | 0.8236 | 0.00517 | -0.075 | 159.3037
4.5 | 0.8818 | 0.00524 | -0.0759 | 168.2824
5 | 0.9393 | 0.00535 | -0.0766 | 175.5701
5.5 | 0.9955 | 0.00554 | -0.0771 | 179.6931
6 | 1.0494 | 0.00587 | -0.0773 | 178.7734
6.5 | 1.0926 | 0.00682 | -0.0758 | 160.2053
7.5 | 1.166 | 0.00887 | -0.0706 | 131.4543
8 | 1.1911 | 0.00997 | -0.066 | 119.4684
8.5 | 1.197 | 0.01098 | -0.0577 | 109.0164
9 | 1.2081 | 0.01222 | -0.0514 | 98.8625
9.5 | 1.2198 | 0.01365 | -0.0457 | 89.3626
11 | 1.2924 | 0.01928 | -0.039 | 67.0332
11.5 | 1.3141 | 0.02143 | -0.0368 | 61.3206
12 | 1.3367 | 0.02362 | -0.035 | 56.5919
12.5 | 1.3599 | 0.02586 | -0.0333 | 52.587
13 | 1.3824 | 0.0283 | -0.032 | 48.8481
13.5 | 1.4047 | 0.03085 | -0.0307 | 45.5332
14 | 1.4266 | 0.03348 | -0.0296 | 42.6105
14.5 | 1.4484 | 0.03617 | -0.0286 | 40.0442
15 | 1.4665 | 0.03917 | -0.0274 | 37.4394
15.5 | 1.486 | 0.04208 | -0.0265 | 35.3137
16 | 1.5023 | 0.04531 | -0.0254 | 33.156
16.5 | 1.5165 | 0.04872 | -0.0244 | 31.1268
17 | 1.5348 | 0.05186 | -0.0237 | 29.5951
17.5 | 1.5489 | 0.0555 | -0.0231 | 27.9081
18 | 1.5606 | 0.05943 | -0.0226 | 26.2595
18.5 | 1.5731 | 0.0634 | -0.0224 | 24.8123
19 | 1.5868 | 0.06736 | -0.0224 | 23.557
19.5 | 1.5979 | 0.07172 | -0.0227 | 22.2797
20 | 1.6085 | 0.07626 | -0.0232 | 21.0923

## 67. Re 4M Mach 0.10 (1)
BIGFOIL.COM POLAR EXPORT
GA 37-418
GA 37-418 |  |  |  | Cl Max: | 1.78 | at alpha= | 16 | deg
JavaFoil+Calcfoil stall+Eppler ext transition |  |  |  | L/D Max: | 174.826 | at alpha= | 6 | deg
Re: | 4000000 |  |  | Cd Min: | 0.00528 | at alpha= | -2.5 | deg
Mach: | 0.1 |  |  | Cl=0 at alpha= | -3.0159 | deg
|  |  |  | @ Cl=0.1, Cd= | 0.00532
|  |  |  | @ Cl=0.4, Cd= | 0.0055981
|  |  |  | @ Cl=0.6, Cd= | 0.0056541
alpha (deg) | Cl | Cd | Cm | Cl/Cd
-19 | -0.77 | 0.1369 | -0.019 | -5.627
-18.5 | -0.785 | 0.1303 | -0.02 | -6.024
-18 | -0.799 | 0.12233 | -0.021 | -6.532
-17.5 | -0.812 | 0.11466 | -0.022 | -7.078
-17 | -0.825 | 0.10473 | -0.023 | -7.879
-16.5 | -0.835 | 0.09694 | -0.024 | -8.614
-16 | -0.844 | 0.08871 | -0.025 | -9.516
-15.5 | -0.894 | 0.05311 | -0.031 | -16.827
-15 | -0.896 | 0.04872 | -0.032 | -18.391
-14.5 | -0.92 | 0.03342 | -0.035 | -27.541
-14 | -0.925 | 0.02735 | -0.036 | -33.835
-13.5 | -0.922 | 0.02377 | -0.037 | -38.794
-13 | -0.917 | 0.02005 | -0.039 | -45.731
-12.5 | -0.904 | 0.01778 | -0.04 | -50.838
-12 | -0.886 | 0.01606 | -0.041 | -55.137
-11.5 | -0.863 | 0.01452 | -0.042 | -59.462
-11 | -0.836 | 0.01336 | -0.043 | -62.551
-10.5 | -0.804 | 0.01296 | -0.044 | -62.017
-10 | -0.768 | 0.01219 | -0.046 | -62.987
-9.5 | -0.727 | 0.01092 | -0.047 | -66.588
-9 | -0.684 | 0.01023 | -0.048 | -66.851
-8.5 | -0.637 | 0.0097 | -0.049 | -65.649
-8 | -0.586 | 0.00928 | -0.05 | -63.184
-7.5 | -0.533 | 0.0088 | -0.051 | -60.573
-7 | -0.478 | 0.0087 | -0.052 | -54.989
-6.5 | -0.422 | 0.00837 | -0.053 | -50.365
-6 | -0.364 | 0.00817 | -0.054 | -44.562
-5.5 | -0.305 | 0.00806 | -0.055 | -37.817
-5 | -0.245 | 0.00812 | -0.056 | -30.15
-4.5 | -0.184 | 0.00799 | -0.057 | -23.036
-4 | -0.123 | 0.00749 | -0.058 | -16.363
-3.5 | -0.061 | 0.00739 | -0.059 | -8.206
-3 | 0.002 | 0.00557 | -0.06 | 0.289
-2.5 | 0.064 | 0.00528 | -0.061 | 12.138
-2 | 0.127 | 0.00535 | -0.062 | 23.743
-1.5 | 0.19 | 0.00538 | -0.063 | 35.273
-1 | 0.253 | 0.0054 | -0.064 | 46.78
-0.5 | 0.315 | 0.00561 | -0.065 | 56.177
0 | 0.381 | 0.00558 | -0.066 | 68.307
0.5 | 0.444 | 0.00564 | -0.067 | 78.806
1 | 0.507 | 0.0057 | -0.067 | 89.027
1.5 | 0.571 | 0.00576 | -0.068 | 99.02
2 | 0.634 | 0.00553 | -0.07 | 114.652
2.5 | 0.697 | 0.00559 | -0.07 | 124.69
3 | 0.76 | 0.00571 | -0.071 | 133.179
3.5 | 0.823 | 0.00575 | -0.072 | 143.072
4 | 0.886 | 0.00582 | -0.073 | 152.13
4.5 | 0.949 | 0.00592 | -0.074 | 160.175
5 | 1.011 | 0.00599 | -0.075 | 168.84
5.5 | 1.066 | 0.00612 | -0.076 | 174.281
6 | 1.126 | 0.00644 | -0.077 | 174.826
6.5 | 1.186 | 0.00693 | -0.078 | 171.113
7 | 1.244 | 0.00748 | -0.079 | 166.372
7.5 | 1.275 | 0.00962 | -0.079 | 132.548
8 | 1.322 | 0.01134 | -0.079 | 116.543
8.5 | 1.366 | 0.01384 | -0.08 | 98.652
9 | 1.411 | 0.01552 | -0.08 | 90.95
9.5 | 1.456 | 0.01733 | -0.081 | 83.993
10 | 1.5 | 0.0183 | -0.081 | 81.954
10.5 | 1.541 | 0.01939 | -0.082 | 79.473
11 | 1.58 | 0.02051 | -0.083 | 77.053
11.5 | 1.617 | 0.0216 | -0.084 | 74.835
12 | 1.65 | 0.02305 | -0.084 | 71.575
12.5 | 1.68 | 0.0243 | -0.085 | 69.128
13 | 1.705 | 0.02583 | -0.086 | 66.02
13.5 | 1.727 | 0.02731 | -0.086 | 63.25
14 | 1.746 | 0.02886 | -0.087 | 60.498
14.5 | 1.76 | 0.03048 | -0.088 | 57.755
15 | 1.771 | 0.03231 | -0.088 | 54.804
15.5 | 1.778 | 0.03413 | -0.089 | 52.084
16 | 1.78 | 0.0362 | -0.089 | 49.177
16.5 | 1.779 | 0.03842 | -0.09 | 46.299
17 | 1.775 | 0.04047 | -0.091 | 43.853
17.5 | 1.766 | 0.04281 | -0.091 | 41.257
18 | 1.754 | 0.04531 | -0.092 | 38.719
18.5 | 1.733 | 0.048 | -0.092 | 36.103
19 | 1.704 | 0.05124 | -0.093 | 33.246
19.5 | 1.672 | 0.05431 | -0.093 | 30.782
20 | 1.636 | 0.05781 | -0.094 | 28.304

## 68. Re 4M Mach 0.10 (2)
BIGFOIL.COM POLAR EXPORT
GA 37-418
GA 37-418 |  |  |  | Cl Max: | 1.6039 | at alpha= | 20 | deg
XFOIL ncrit=9 |  |  |  | L/D Max: | 180.27 | at alpha= | 5.5 | deg
Re: | 4000000 |  |  | Cd Min: | 0.07891 | at alpha= | 20 | deg
Mach: | 0.1 |  |  | Cl=0 at alpha= | -3.0164 | deg
|  |  |  | @ Cl=0.1, Cd= | 0.005991
|  |  |  | @ Cl=0.4, Cd= | 0.00496
|  |  |  | @ Cl=0.6, Cd= | 0.0050114
alpha (deg) | Cl | Cd | Cm | Cl/Cd
-19.5 | -1.2977 | 0.04986 | -0.0805 | -26.0269
-19 | -1.2651 | 0.04353 | -0.0898 | -29.0627
-18.5 | -1.2682 | 0.03848 | -0.0905 | -32.9574
-18 | -1.2632 | 0.0344 | -0.0908 | -36.7209
-17.5 | -1.2558 | 0.03073 | -0.0905 | -40.8656
-17 | -1.2471 | 0.0274 | -0.0896 | -45.5146
-16.5 | -1.2285 | 0.02502 | -0.0884 | -49.1007
-16 | -1.2082 | 0.02293 | -0.0867 | -52.6908
-15.5 | -1.1855 | 0.02115 | -0.0848 | -56.052
-15 | -1.1653 | 0.01938 | -0.0822 | -60.129
-14.5 | -1.1444 | 0.01785 | -0.079 | -64.112
-14 | -1.1275 | 0.01635 | -0.0747 | -68.9602
-13.5 | -1.1077 | 0.0153 | -0.0698 | -72.3987
-13 | -1.0763 | 0.01455 | -0.0662 | -73.9725
-12.5 | -1.0345 | 0.01385 | -0.0643 | -74.6931
-12 | -0.9896 | 0.01323 | -0.0629 | -74.7997
-11.5 | -0.9418 | 0.01267 | -0.0618 | -74.3331
-11 | -0.8923 | 0.01216 | -0.061 | -73.3799
-10.5 | -0.8426 | 0.01155 | -0.0602 | -72.9524
-10 | -0.7915 | 0.01102 | -0.0596 | -71.824
-9.5 | -0.7384 | 0.01057 | -0.0593 | -69.8581
-9 | -0.684 | 0.0102 | -0.0591 | -67.0588
-8.5 | -0.6298 | 0.00979 | -0.059 | -64.3309
-8 | -0.5743 | 0.00941 | -0.0591 | -61.0308
-7.5 | -0.518 | 0.00912 | -0.0593 | -56.7982
-7 | -0.4617 | 0.00878 | -0.0595 | -52.5854
-6.5 | -0.4044 | 0.00851 | -0.0598 | -47.5206
-6 | -0.347 | 0.00824 | -0.0602 | -42.1117
-5.5 | -0.2894 | 0.00801 | -0.0606 | -36.1298
-5 | -0.2311 | 0.00777 | -0.0612 | -29.7426
-4.5 | -0.1727 | 0.00756 | -0.0618 | -22.8439
-4 | -0.1144 | 0.00736 | -0.0623 | -15.5435
-3.5 | -0.0562 | 0.00708 | -0.0629 | -7.9379
-3 | 0.0019 | 0.00674 | -0.0636 | 0.2819
-2.5 | 0.0596 | 0.00637 | -0.0642 | 9.3564
-2 | 0.1161 | 0.00584 | -0.0648 | 19.8801
-1 | 0.2322 | 0.00504 | -0.0663 | 46.0714
-0.5 | 0.2921 | 0.005 | -0.0672 | 58.42
0 | 0.3518 | 0.005 | -0.068 | 70.36
0.5 | 0.4121 | 0.00495 | -0.069 | 83.2525
1 | 0.4724 | 0.00496 | -0.07 | 95.2419
1.5 | 0.5321 | 0.00499 | -0.0709 | 106.6333
2 | 0.5919 | 0.00501 | -0.0719 | 118.1437
2.5 | 0.6518 | 0.00502 | -0.0728 | 129.8406
3 | 0.711 | 0.00508 | -0.0737 | 139.9606
3.5 | 0.7704 | 0.00511 | -0.0746 | 150.7632
4 | 0.829 | 0.00519 | -0.0754 | 159.7303
4.5 | 0.8877 | 0.00527 | -0.0762 | 168.444
5 | 0.9456 | 0.00537 | -0.077 | 176.0894
5.5 | 1.0023 | 0.00556 | -0.0775 | 180.2698
6 | 1.0564 | 0.0059 | -0.0776 | 179.0508
6.5 | 1.0994 | 0.00687 | -0.076 | 160.0291
7 | 1.1384 | 0.00788 | -0.0737 | 144.467
8 | 1.1925 | 0.01007 | -0.0649 | 118.4211
8.5 | 1.1954 | 0.01119 | -0.0562 | 106.8275
9 | 1.2065 | 0.01254 | -0.05 | 96.2121
9.5 | 1.2176 | 0.01405 | -0.0443 | 86.6619
10.5 | 1.2695 | 0.01792 | -0.0406 | 70.8426
11 | 1.2907 | 0.02004 | -0.0381 | 64.4062
11.5 | 1.3133 | 0.0222 | -0.036 | 59.1577
12 | 1.3355 | 0.02448 | -0.0341 | 54.5547
12.5 | 1.3588 | 0.0268 | -0.0325 | 50.7015
13 | 1.382 | 0.02927 | -0.0312 | 47.2156
13.5 | 1.4034 | 0.03198 | -0.0299 | 43.8837
14 | 1.4255 | 0.03466 | -0.0288 | 41.1281
14.5 | 1.4453 | 0.0376 | -0.0277 | 38.4388
15 | 1.4636 | 0.04064 | -0.0265 | 36.0138
15.5 | 1.4836 | 0.04354 | -0.0254 | 34.0744
16 | 1.4996 | 0.04682 | -0.0243 | 32.029
16.5 | 1.5142 | 0.05033 | -0.0234 | 30.0854
17 | 1.5303 | 0.0538 | -0.0227 | 28.4442
17.5 | 1.5458 | 0.05732 | -0.0221 | 26.9679
18 | 1.5569 | 0.06145 | -0.0216 | 25.336
18.5 | 1.5687 | 0.06566 | -0.0215 | 23.8913
19 | 1.5819 | 0.06978 | -0.0216 | 22.6698
19.5 | 1.5952 | 0.074 | -0.0219 | 21.5568
20 | 1.6039 | 0.07891 | -0.0225 | 20.3257

## 69. Re 4M Mach 0.25 (1)
BIGFOIL.COM POLAR EXPORT
GA 37-418
GA 37-418 |  |  |  | Cl Max: | 1.711 | at alpha= | 14 | deg
JavaFoil+Calcfoil stall+Eppler ext transition |  |  |  | L/D Max: | 182.719 | at alpha= | 6 | deg
Re: | 4000000 |  |  | Cd Min: | 0.00533 | at alpha= | -2.5 | deg
Mach: | 0.25 |  |  | Cl=0 at alpha= | -3.0156 | deg
|  |  |  | @ Cl=0.1, Cd= | 0.0053561
|  |  |  | @ Cl=0.4, Cd= | 0.0056888
|  |  |  | @ Cl=0.6, Cd= | 0.0057426
alpha (deg) | Cl | Cd | Cm | Cl/Cd
-17 | -0.553 | 0.13114 | -0.019 | -4.22
-16.5 | -0.591 | 0.12237 | -0.02 | -4.826
-16 | -0.624 | 0.11616 | -0.02 | -5.372
-15.5 | -0.655 | 0.10698 | -0.022 | -6.12
-15 | -0.681 | 0.09917 | -0.023 | -6.865
-14.5 | -0.705 | 0.08933 | -0.025 | -7.889
-14 | -0.718 | 0.08572 | -0.025 | -8.377
-13.5 | -0.736 | 0.07463 | -0.028 | -9.859
-13 | -0.802 | 0.03596 | -0.037 | -22.298
-12.5 | -0.824 | 0.0252 | -0.039 | -32.696
-12 | -0.831 | 0.01984 | -0.041 | -41.879
-11.5 | -0.825 | 0.01711 | -0.043 | -48.206
-11 | -0.81 | 0.01511 | -0.044 | -53.645
-10.5 | -0.788 | 0.0143 | -0.045 | -55.14
-10 | -0.76 | 0.0132 | -0.046 | -57.573
-9.5 | -0.725 | 0.01175 | -0.048 | -61.701
-9 | -0.685 | 0.01095 | -0.049 | -62.583
-8.5 | -0.641 | 0.01028 | -0.05 | -62.37
-8 | -0.594 | 0.00967 | -0.051 | -61.468
-7.5 | -0.543 | 0.00938 | -0.052 | -57.85
-7 | -0.488 | 0.00902 | -0.053 | -54.078
-6.5 | -0.431 | 0.00824 | -0.054 | -52.314
-6 | -0.372 | 0.00826 | -0.055 | -45.075
-5.5 | -0.312 | 0.00826 | -0.056 | -37.814
-5 | -0.251 | 0.00833 | -0.057 | -30.13
-4.5 | -0.189 | 0.00809 | -0.058 | -23.322
-4 | -0.126 | 0.00765 | -0.059 | -16.457
-3.5 | -0.062 | 0.00748 | -0.06 | -8.325
-3 | 0.002 | 0.0057 | -0.061 | 0.29
-2.5 | 0.066 | 0.00533 | -0.062 | 12.361
-2 | 0.131 | 0.00538 | -0.063 | 24.276
-1.5 | 0.195 | 0.00544 | -0.064 | 35.854
-1 | 0.259 | 0.0055 | -0.065 | 47.204
-0.5 | 0.324 | 0.00561 | -0.066 | 57.739
0 | 0.392 | 0.00568 | -0.067 | 68.879
0.5 | 0.456 | 0.00575 | -0.068 | 79.395
1 | 0.521 | 0.00582 | -0.069 | 89.641
1.5 | 0.586 | 0.00579 | -0.07 | 101.19
2 | 0.651 | 0.00557 | -0.071 | 116.86
2.5 | 0.716 | 0.00564 | -0.072 | 127.008
3 | 0.781 | 0.00575 | -0.073 | 135.768
3.5 | 0.846 | 0.00582 | -0.074 | 145.191
4 | 0.91 | 0.00594 | -0.075 | 153.327
4.5 | 0.975 | 0.00601 | -0.077 | 162.244
5 | 1.039 | 0.00612 | -0.078 | 169.863
5.5 | 1.095 | 0.00619 | -0.079 | 176.896
6 | 1.156 | 0.00633 | -0.08 | 182.719
6.5 | 1.217 | 0.00725 | -0.081 | 167.909
7 | 1.263 | 0.00828 | -0.081 | 152.546
7.5 | 1.301 | 0.01053 | -0.08 | 123.592
8 | 1.344 | 0.01387 | -0.081 | 96.958
8.5 | 1.392 | 0.01506 | -0.081 | 92.471
9 | 1.438 | 0.01693 | -0.082 | 84.943
9.5 | 1.481 | 0.01866 | -0.083 | 79.379
10 | 1.523 | 0.01957 | -0.083 | 77.825
10.5 | 1.562 | 0.02103 | -0.084 | 74.254
11 | 1.597 | 0.02244 | -0.085 | 71.182
11.5 | 1.629 | 0.0236 | -0.086 | 69.019
12 | 1.656 | 0.02538 | -0.086 | 65.274
12.5 | 1.679 | 0.02677 | -0.087 | 62.729
13 | 1.695 | 0.02867 | -0.088 | 59.125
13.5 | 1.706 | 0.03018 | -0.088 | 56.533
14 | 1.711 | 0.03219 | -0.089 | 53.152
14.5 | 1.71 | 0.03417 | -0.09 | 50.048
15 | 1.703 | 0.03625 | -0.09 | 46.971
15.5 | 1.689 | 0.03868 | -0.091 | 43.657
16 | 1.669 | 0.04122 | -0.091 | 40.486
16.5 | 1.642 | 0.04439 | -0.092 | 36.98
17 | 1.609 | 0.0476 | -0.092 | 33.794
17.5 | 1.57 | 0.05071 | -0.093 | 30.95
18 | 1.524 | 0.05449 | -0.093 | 27.975
18.5 | 1.463 | 0.05889 | -0.094 | 24.843
19 | 1.39 | 0.06391 | -0.094 | 21.747

## 70. Re 4M Mach 0.25 (2)
BIGFOIL.COM POLAR EXPORT
GA 37-418
GA 37-418 |  |  |  | Cl Max: | 1.5676 | at alpha= | 20 | deg
XFOIL ncrit=9 |  |  |  | L/D Max: | 182.368 | at alpha= | 5.5 | deg
Re: | 4000000 |  |  | Cd Min: | 0.1433 | at alpha= | -19.5 | deg
Mach: | 0.25 |  |  | Cl=0 at alpha= | -3.025 | deg
|  |  |  | @ Cl=0.1, Cd= | 0.0061808
|  |  |  | @ Cl=0.4, Cd= | 0.0050287
|  |  |  | @ Cl=0.6, Cd= | 0.0051
alpha (deg) | Cl | Cd | Cm | Cl/Cd
-19.5 | -0.7389 | 0.1433 | -0.0341 | -5.1563
-19 | -0.852 | 0.11381 | -0.0542 | -7.4862
-18.5 | -0.973 | 0.08564 | -0.0738 | -11.3615
-18 | -1.0223 | 0.07043 | -0.084 | -14.5151
-17.5 | -1.0639 | 0.0579 | -0.0918 | -18.3748
-17 | -1.0896 | 0.04875 | -0.0964 | -22.3508
-16.5 | -1.1043 | 0.0416 | -0.0989 | -26.5457
-16 | -1.1085 | 0.03603 | -0.0999 | -30.766
-15.5 | -1.1078 | 0.03135 | -0.0998 | -35.3365
-15 | -1.1068 | 0.02713 | -0.0987 | -40.7962
-14.5 | -1.0979 | 0.02385 | -0.0967 | -46.0335
-13.5 | -1.0594 | 0.01944 | -0.0909 | -54.4959
-13 | -1.0439 | 0.01746 | -0.0865 | -59.7881
-12.5 | -1.0265 | 0.01588 | -0.0813 | -64.6411
-12 | -1.0041 | 0.0149 | -0.0755 | -67.3893
-11.5 | -0.963 | 0.01405 | -0.0725 | -68.5409
-11 | -0.9171 | 0.01326 | -0.0702 | -69.1629
-10.5 | -0.8675 | 0.01258 | -0.0683 | -68.9587
-10 | -0.8153 | 0.01198 | -0.0669 | -68.0551
-9.5 | -0.7636 | 0.01125 | -0.0655 | -67.8756
-9 | -0.7087 | 0.01073 | -0.0646 | -66.0485
-8.5 | -0.6519 | 0.01027 | -0.064 | -63.4761
-8 | -0.5948 | 0.00982 | -0.0635 | -60.5703
-7 | -0.4779 | 0.00908 | -0.0631 | -52.6322
-6.5 | -0.4189 | 0.00872 | -0.0631 | -48.039
-6 | -0.3592 | 0.00847 | -0.0632 | -42.4085
-5.5 | -0.2992 | 0.00816 | -0.0635 | -36.6667
-5 | -0.2387 | 0.00792 | -0.0638 | -30.1389
-4.5 | -0.1784 | 0.00768 | -0.0642 | -23.2292
-4 | -0.1177 | 0.00747 | -0.0647 | -15.7564
-3.5 | -0.057 | 0.00721 | -0.0653 | -7.9057
-3 | 0.003 | 0.00688 | -0.0658 | 0.43605
-2.5 | 0.0626 | 0.00653 | -0.0664 | 9.5865
-2 | 0.1215 | 0.00598 | -0.067 | 20.3177
-1.5 | 0.1798 | 0.00533 | -0.0676 | 33.7336
-1 | 0.2407 | 0.0051 | -0.0683 | 47.1961
-0.5 | 0.3025 | 0.00509 | -0.0692 | 59.4303
0 | 0.3649 | 0.00504 | -0.0702 | 72.4008
0.5 | 0.4272 | 0.00502 | -0.0712 | 85.0996
1 | 0.4893 | 0.00505 | -0.0722 | 96.8911
1.5 | 0.5512 | 0.0051 | -0.0731 | 108.0784
2 | 0.6136 | 0.0051 | -0.0741 | 120.3137
2.5 | 0.6754 | 0.00514 | -0.0751 | 131.4008
3 | 0.7367 | 0.00521 | -0.0759 | 141.4012
3.5 | 0.7986 | 0.00523 | -0.0768 | 152.696
4 | 0.8592 | 0.00533 | -0.0776 | 161.2008
4.5 | 0.9202 | 0.00539 | -0.0783 | 170.7236
5 | 0.9808 | 0.0055 | -0.079 | 178.3273
5.5 | 1.0395 | 0.0057 | -0.0794 | 182.3684
6 | 1.0946 | 0.0061 | -0.0791 | 179.4426
6.5 | 1.1356 | 0.00717 | -0.0767 | 158.3821
7 | 1.1695 | 0.00833 | -0.073 | 140.3962
7.5 | 1.1916 | 0.00954 | -0.0673 | 124.9057
8 | 1.1897 | 0.01078 | -0.0574 | 110.3618
8.5 | 1.1916 | 0.0126 | -0.0497 | 94.5714
9 | 1.1989 | 0.01462 | -0.0436 | 82.0041
9.5 | 1.2209 | 0.01673 | -0.0408 | 72.9767
10.5 | 1.2634 | 0.0217 | -0.0361 | 58.2212
11 | 1.2841 | 0.02426 | -0.0337 | 52.9308
11.5 | 1.3055 | 0.02693 | -0.0317 | 48.4775
12 | 1.3283 | 0.02964 | -0.03 | 44.8144
12.5 | 1.3499 | 0.03255 | -0.0285 | 41.4716
13 | 1.3724 | 0.03543 | -0.027 | 38.7355
13.5 | 1.3932 | 0.03849 | -0.0256 | 36.1964
14 | 1.4135 | 0.04156 | -0.0241 | 34.0111
14.5 | 1.432 | 0.04485 | -0.0226 | 31.9287
15 | 1.4504 | 0.04821 | -0.0213 | 30.085
15.5 | 1.4647 | 0.05198 | -0.02 | 28.1781
16 | 1.4814 | 0.05568 | -0.019 | 26.6056
16.5 | 1.4987 | 0.05939 | -0.0182 | 25.2349
17 | 1.5115 | 0.06373 | -0.0177 | 23.7172
17.5 | 1.5213 | 0.06849 | -0.0173 | 22.212
18 | 1.5351 | 0.073 | -0.0173 | 21.0288
18.5 | 1.549 | 0.07765 | -0.0176 | 19.9485
19 | 1.559 | 0.08287 | -0.0181 | 18.8126
19.5 | 1.5653 | 0.08869 | -0.0191 | 17.6491
20 | 1.5676 | 0.09518 | -0.0206 | 16.4698

## 71. Re 4M Mach 0.50 (1)
BIGFOIL.COM POLAR EXPORT
GA 37-418
GA 37-418 |  |  |  | Cl Max: | 1.533 | at alpha= | 9.5 | deg
JavaFoil+Calcfoil stall+Eppler ext transition |  |  |  | L/D Max: | 168.218 | at alpha= | 5 | deg
Re: | 4000000 |  |  | Cd Min: | 0.00569 | at alpha= | -2 | deg
Mach: | 0.5 |  |  | Cl=0 at alpha= | -3.0141 | deg
|  |  |  | @ Cl=0.1, Cd= | 0.0058433
|  |  |  | @ Cl=0.4, Cd= | 0.006065
|  |  |  | @ Cl=0.6, Cd= | 0.0062936
alpha (deg) | Cl | Cd | Cm | Cl/Cd
-20 | -0.971 | 0.16725 | -0.02 | -5.806
-19.5 | -0.943 | 0.1627 | -0.021 | -5.797
-19 | -0.915 | 0.15368 | -0.021 | -5.955
-18.5 | -0.887 | 0.15059 | -0.022 | -5.892
-18 | -0.859 | 0.1465 | -0.022 | -5.864
-17.5 | -0.833 | 0.145 | -0.023 | -5.745
-17 | -0.805 | 0.13676 | -0.023 | -5.886
-16.5 | -0.777 | 0.13186 | -0.024 | -5.889
-16 | -0.748 | 0.12499 | -0.024 | -5.981
-15.5 | -0.717 | 0.12141 | -0.024 | -5.909
-15 | -0.688 | 0.11745 | -0.024 | -5.86
-14.5 | -0.66 | 0.11343 | -0.024 | -5.818
-14 | -0.631 | 0.11106 | -0.024 | -5.686
-13.5 | -0.603 | 0.10624 | -0.025 | -5.676
-13 | -0.575 | 0.10337 | -0.026 | -5.564
-12.5 | -0.546 | 0.09417 | -0.026 | -5.8
-12 | -0.516 | 0.09101 | -0.023 | -5.664
-11.5 | -0.487 | 0.08714 | -0.024 | -5.59
-11 | -0.459 | 0.07498 | -0.025 | -6.122
-10.5 | -0.431 | 0.06827 | -0.026 | -6.313
-10 | -0.403 | 0.06299 | -0.028 | -6.401
-9.5 | -0.373 | 0.06462 | -0.026 | -5.777
-9 | -0.347 | 0.05683 | -0.03 | -6.102
-8.5 | -0.316 | 0.05656 | -0.027 | -5.59
-8 | -0.514 | 0.01469 | -0.055 | -34.962
-7.5 | -0.528 | 0.01212 | -0.057 | -43.6
-7 | -0.5 | 0.0109 | -0.059 | -45.915
-6.5 | -0.456 | 0.01019 | -0.06 | -44.78
-6 | -0.402 | 0.00954 | -0.061 | -42.161
-5.5 | -0.342 | 0.00962 | -0.063 | -35.563
-5 | -0.277 | 0.00832 | -0.064 | -33.278
-4.5 | -0.209 | 0.00824 | -0.065 | -25.389
-4 | -0.14 | 0.0086 | -0.066 | -16.263
-3.5 | -0.069 | 0.00839 | -0.067 | -8.266
-3 | 0.002 | 0.00795 | -0.068 | 0.232
-2.5 | 0.074 | 0.00593 | -0.07 | 12.403
-2 | 0.146 | 0.00569 | -0.071 | 25.647
-1.5 | 0.218 | 0.00577 | -0.072 | 37.796
-1 | 0.29 | 0.00584 | -0.073 | 49.638
-0.5 | 0.362 | 0.00603 | -0.074 | 60.091
0 | 0.438 | 0.0061 | -0.075 | 71.718
0.5 | 0.51 | 0.00615 | -0.076 | 82.949
1 | 0.583 | 0.00627 | -0.078 | 92.915
1.5 | 0.655 | 0.00637 | -0.079 | 102.927
2 | 0.728 | 0.0061 | -0.08 | 119.412
2.5 | 0.8 | 0.00619 | -0.081 | 129.246
3 | 0.873 | 0.00633 | -0.082 | 137.94
3.5 | 0.945 | 0.00647 | -0.083 | 146.198
4 | 1.018 | 0.00659 | -0.084 | 154.513
4.5 | 1.09 | 0.00674 | -0.086 | 161.788
5 | 1.162 | 0.00691 | -0.087 | 168.218
5.5 | 1.206 | 0.00755 | -0.087 | 159.59
6 | 1.255 | 0.0093 | -0.087 | 134.962
6.5 | 1.312 | 0.01027 | -0.087 | 127.663
7 | 1.359 | 0.01368 | -0.087 | 99.336
7.5 | 1.405 | 0.0177 | -0.088 | 79.372
8 | 1.449 | 0.02038 | -0.088 | 71.106
8.5 | 1.487 | 0.02295 | -0.089 | 64.774
9 | 1.517 | 0.02458 | -0.09 | 61.695
9.5 | 1.533 | 0.02694 | -0.091 | 56.893
10 | 1.527 | 0.02942 | -0.092 | 51.911
10.5 | 1.484 | 0.03239 | -0.092 | 45.824
11 | 1.341 | 0.03571 | -0.093 | 37.56
11.5 | 0.962 | 0.04171 | -0.093 | 23.072
12 | 0.991 | 0.04472 | -0.094 | 22.169
12.5 | 0.887 | 0.09705 | -0.049 | 9.135
13 | 0.92 | 0.10098 | -0.057 | 9.114
13.5 | 1.067 | 0.06091 | -0.094 | 17.52
14 | 0.976 | 0.11199 | -0.058 | 8.712
14.5 | 1.009 | 0.11716 | -0.064 | 8.616

## 72. Re 4M Mach 0.50 (2)
BIGFOIL.COM POLAR EXPORT
GA 37-418
GA 37-418 |  |  |  | Cl Max: | 1.4024 | at alpha= | 16 | deg
XFOIL ncrit=9 |  |  |  | L/D Max: | 187.019 | at alpha= | 5.5 | deg
Re: | 4000000 |  |  | Cd Min: | 0.18271 | at alpha= | 20 | deg
Mach: | 0.5 |  |  | Cl=0 at alpha= | -3.0661 | deg
|  |  |  | @ Cl=0.1, Cd= | 0.0069601
|  |  |  | @ Cl=0.4, Cd= | 0.00538
|  |  |  | @ Cl=0.6, Cd= | 0.0054775
alpha (deg) | Cl | Cd | Cm | Cl/Cd
-13 | -0.3564 | 0.10599 | -0.0706 | -3.3626
-12.5 | -0.3696 | 0.09442 | -0.078 | -3.9144
-12 | -0.4008 | 0.08086 | -0.087 | -4.9567
-11.5 | -0.443 | 0.06579 | -0.0967 | -6.7335
-11 | -0.4691 | 0.05336 | -0.1058 | -8.7912
-10.5 | -0.5007 | 0.04325 | -0.1122 | -11.5769
-10 | -0.5415 | 0.03403 | -0.116 | -15.9124
-9.5 | -0.58 | 0.02658 | -0.1159 | -21.8209
-9 | -0.6013 | 0.02131 | -0.112 | -28.2168
-8.5 | -0.6127 | 0.01723 | -0.1052 | -35.5601
-8 | -0.6173 | 0.01449 | -0.0953 | -42.6018
-7.5 | -0.5873 | 0.01242 | -0.0886 | -47.2866
-7 | -0.5371 | 0.01108 | -0.0841 | -48.4747
-6.5 | -0.4758 | 0.01018 | -0.0811 | -46.7387
-6 | -0.4091 | 0.00959 | -0.0792 | -42.659
-5.5 | -0.3415 | 0.00908 | -0.0777 | -37.6101
-5 | -0.2714 | 0.00868 | -0.0769 | -31.2673
-4.5 | -0.2017 | 0.0083 | -0.0763 | -24.3012
-4 | -0.1316 | 0.00803 | -0.0761 | -16.3885
-3.5 | -0.0611 | 0.00776 | -0.0761 | -7.8737
-3 | 0.0093 | 0.00749 | -0.0763 | 1.2417
-2.5 | 0.078 | 0.00712 | -0.0765 | 10.9551
-2 | 0.1454 | 0.00663 | -0.0768 | 21.9306
-1.5 | 0.2116 | 0.00588 | -0.0772 | 35.9864
-1 | 0.2794 | 0.00538 | -0.0778 | 51.9331
-0.5 | 0.3509 | 0.00538 | -0.0787 | 65.223
0 | 0.4226 | 0.00538 | -0.0797 | 78.5502
0.5 | 0.4947 | 0.00538 | -0.0807 | 91.9517
1 | 0.5666 | 0.00544 | -0.0818 | 104.1544
1.5 | 0.6379 | 0.00552 | -0.0827 | 115.5616
2.5 | 0.782 | 0.00563 | -0.0846 | 138.8988
3 | 0.8534 | 0.00572 | -0.0853 | 149.1958
3.5 | 0.924 | 0.00586 | -0.0858 | 157.6792
4 | 0.9964 | 0.00591 | -0.0864 | 168.5956
4.5 | 1.0661 | 0.00607 | -0.0865 | 175.6343
5 | 1.1373 | 0.00619 | -0.0865 | 183.7318
5.5 | 1.2044 | 0.00644 | -0.0858 | 187.0186
6 | 1.2585 | 0.00708 | -0.0829 | 177.7542
6.5 | 1.2591 | 0.00854 | -0.0714 | 147.4356
7 | 1.2315 | 0.01116 | -0.0579 | 110.3495
7.5 | 1.2103 | 0.01475 | -0.0478 | 82.0542
8 | 1.1934 | 0.01875 | -0.0395 | 63.648
8.5 | 1.1765 | 0.0231 | -0.0323 | 50.9307
9 | 1.1682 | 0.02717 | -0.0261 | 42.996
9.5 | 1.224 | 0.03308 | -0.0347 | 37.0012
10.5 | 1.225 | 0.04049 | -0.0232 | 30.2544
11 | 1.241 | 0.04449 | -0.0206 | 27.8939
11.5 | 1.2609 | 0.04841 | -0.0182 | 26.0463
12 | 1.2812 | 0.05239 | -0.016 | 24.455
12.5 | 1.3034 | 0.05642 | -0.0141 | 23.1017
13 | 1.3252 | 0.06063 | -0.0124 | 21.8572
13.5 | 1.3446 | 0.06527 | -0.0109 | 20.6006
14 | 1.3614 | 0.07033 | -0.0098 | 19.3573
14.5 | 1.3779 | 0.07568 | -0.009 | 18.2069
15 | 1.3907 | 0.08164 | -0.0088 | 17.0345
15.5 | 1.398 | 0.0884 | -0.0091 | 15.8145
16 | 1.4024 | 0.09583 | -0.0102 | 14.6342
16.5 | 1.401 | 0.10419 | -0.0121 | 13.4466
17 | 1.3941 | 0.11355 | -0.0152 | 12.2774
17.5 | 1.3842 | 0.12357 | -0.0193 | 11.2017
18 | 1.3724 | 0.13415 | -0.0243 | 10.2303
18.5 | 1.3582 | 0.1453 | -0.0303 | 9.3476
19 | 1.3407 | 0.15723 | -0.0376 | 8.527
19.5 | 1.3203 | 0.16989 | -0.0459 | 7.7715
20 | 1.3007 | 0.18271 | -0.0548 | 7.1189

## 73. Re 5M Mach 0.00 (1)
BIGFOIL.COM POLAR EXPORT
GA 37-418
GA 37-418 |  |  |  | Cl Max: | 1.798 | at alpha= | 16.5 | deg
JavaFoil+Calcfoil stall+Eppler ext transition |  |  |  | L/D Max: | 178.79 | at alpha= | 5.5 | deg
Re: | 5000000 |  |  | Cd Min: | 0.00515 | at alpha= | -1.5 | deg
Mach: | 0 |  |  | Cl=0 at alpha= | -3.0161 | deg
|  |  |  | @ Cl=0.1, Cd= | 0.005269
|  |  |  | @ Cl=0.4, Cd= | 0.0053867
|  |  |  | @ Cl=0.6, Cd= | 0.005431
alpha (deg) | Cl | Cd | Cm | Cl/Cd
-19.5 | -0.805 | 0.13469 | -0.019 | -5.979
-19 | -0.82 | 0.12512 | -0.021 | -6.557
-18.5 | -0.833 | 0.11763 | -0.021 | -7.08
-18 | -0.846 | 0.10761 | -0.023 | -7.866
-17.5 | -0.859 | 0.09839 | -0.024 | -8.729
-17 | -0.875 | 0.08499 | -0.026 | -10.299
-16.5 | -0.887 | 0.07505 | -0.027 | -11.822
-16 | -0.918 | 0.05316 | -0.03 | -17.274
-15.5 | -0.939 | 0.03913 | -0.032 | -24.012
-15 | -0.941 | 0.03505 | -0.033 | -26.843
-14.5 | -0.952 | 0.02684 | -0.035 | -35.464
-14 | -0.948 | 0.02356 | -0.036 | -40.266
-13.5 | -0.944 | 0.02005 | -0.038 | -47.085
-13 | -0.932 | 0.01785 | -0.039 | -52.202
-12.5 | -0.915 | 0.01611 | -0.04 | -56.811
-12 | -0.895 | 0.01462 | -0.041 | -61.228
-11.5 | -0.87 | 0.01344 | -0.042 | -64.716
-11 | -0.84 | 0.01298 | -0.043 | -64.731
-10.5 | -0.807 | 0.01169 | -0.044 | -68.984
-10 | -0.77 | 0.01096 | -0.045 | -70.239
-9.5 | -0.728 | 0.01034 | -0.047 | -70.466
-9 | -0.684 | 0.00969 | -0.048 | -70.593
-8.5 | -0.636 | 0.00925 | -0.049 | -68.757
-8 | -0.585 | 0.00888 | -0.05 | -65.864
-7.5 | -0.531 | 0.00874 | -0.051 | -60.775
-7 | -0.476 | 0.00843 | -0.051 | -56.502
-6.5 | -0.42 | 0.00779 | -0.052 | -53.941
-6 | -0.362 | 0.00781 | -0.053 | -46.364
-5.5 | -0.304 | 0.00777 | -0.054 | -39.06
-5 | -0.244 | 0.00782 | -0.055 | -31.161
-4.5 | -0.183 | 0.00744 | -0.056 | -24.622
-4 | -0.122 | 0.00731 | -0.057 | -16.68
-3.5 | -0.06 | 0.00711 | -0.058 | -8.49
-3 | 0.002 | 0.00556 | -0.059 | 0.288
-2.5 | 0.064 | 0.00542 | -0.06 | 11.772
-2 | 0.126 | 0.00516 | -0.061 | 24.497
-1.5 | 0.189 | 0.00515 | -0.062 | 36.698
-1 | 0.251 | 0.00522 | -0.063 | 48.133
-0.5 | 0.314 | 0.00537 | -0.064 | 58.455
0 | 0.379 | 0.00536 | -0.065 | 70.694
0.5 | 0.442 | 0.00544 | -0.066 | 81.228
1 | 0.505 | 0.00548 | -0.067 | 92.184
1.5 | 0.568 | 0.00556 | -0.068 | 102.106
2 | 0.63 | 0.00531 | -0.069 | 118.71
2.5 | 0.693 | 0.00537 | -0.07 | 129.091
3 | 0.756 | 0.00543 | -0.071 | 139.187
3.5 | 0.819 | 0.00555 | -0.072 | 147.631
4 | 0.881 | 0.0056 | -0.073 | 157.395
4.5 | 0.944 | 0.0057 | -0.074 | 165.572
5 | 1.006 | 0.00577 | -0.075 | 174.483
5.5 | 1.061 | 0.00594 | -0.076 | 178.79
6 | 1.121 | 0.00713 | -0.077 | 157.145
6.5 | 1.18 | 0.00722 | -0.078 | 163.381
7 | 1.238 | 0.00829 | -0.079 | 149.312
7.5 | 1.268 | 0.01036 | -0.078 | 122.376
8 | 1.314 | 0.01244 | -0.079 | 105.561
8.5 | 1.362 | 0.01371 | -0.079 | 99.313
9 | 1.409 | 0.01475 | -0.08 | 95.498
9.5 | 1.454 | 0.01644 | -0.081 | 88.418
10 | 1.498 | 0.01734 | -0.081 | 86.369
10.5 | 1.539 | 0.01837 | -0.082 | 83.815
11 | 1.579 | 0.01937 | -0.083 | 81.52
11.5 | 1.616 | 0.02036 | -0.084 | 79.375
12 | 1.651 | 0.02166 | -0.084 | 76.207
12.5 | 1.682 | 0.02281 | -0.085 | 73.738
13 | 1.708 | 0.02437 | -0.086 | 70.091
13.5 | 1.732 | 0.02561 | -0.086 | 67.624
14 | 1.752 | 0.02711 | -0.087 | 64.616
14.5 | 1.768 | 0.02875 | -0.088 | 61.502
15 | 1.781 | 0.03032 | -0.088 | 58.753
15.5 | 1.791 | 0.03198 | -0.089 | 55.984
16 | 1.796 | 0.03388 | -0.089 | 53.012
16.5 | 1.798 | 0.03593 | -0.09 | 50.04
17 | 1.797 | 0.03783 | -0.09 | 47.499
17.5 | 1.792 | 0.03991 | -0.091 | 44.904
18 | 1.784 | 0.04257 | -0.092 | 41.903
18.5 | 1.767 | 0.04497 | -0.092 | 39.284
19 | 1.743 | 0.04759 | -0.093 | 36.623
19.5 | 1.716 | 0.05032 | -0.093 | 34.1
20 | 1.685 | 0.05362 | -0.094 | 31.435

## 74. Re 5M Mach 0.00 (2)
BIGFOIL.COM POLAR EXPORT
GA 37-418
GA 37-418 |  |  |  | Cl Max: | 1.6309 | at alpha= | 20 | deg
XFOIL ncrit=9 |  |  |  | L/D Max: | 180.362 | at alpha= | 5.5 | deg
Re: | 5000000 |  |  | Cd Min: | 0.07344 | at alpha= | 20 | deg
Mach: | 0 |  |  | Cl=0 at alpha= | -3.0164 | deg
|  |  |  | @ Cl=0.1, Cd= | 0.0059006
|  |  |  | @ Cl=0.4, Cd= | 0.0047236
|  |  |  | @ Cl=0.6, Cd= | 0.0047804
alpha (deg) | Cl | Cd | Cm | Cl/Cd
-20 | -1.3952 | 0.04365 | -0.079 | -31.9633
-19.5 | -1.3505 | 0.03817 | -0.089 | -35.3812
-19 | -1.3477 | 0.03419 | -0.0889 | -39.418
-18.5 | -1.3403 | 0.03068 | -0.0886 | -43.6864
-18 | -1.3283 | 0.0277 | -0.0878 | -47.9531
-17.5 | -1.3135 | 0.02511 | -0.0867 | -52.3098
-17 | -1.298 | 0.02275 | -0.085 | -57.0549
-16.5 | -1.2761 | 0.02098 | -0.0832 | -60.8246
-15.5 | -1.2285 | 0.01807 | -0.0785 | -67.9856
-15 | -1.2048 | 0.01684 | -0.0754 | -71.5439
-14.5 | -1.1806 | 0.0158 | -0.0718 | -74.7215
-14 | -1.1564 | 0.01502 | -0.0675 | -76.9907
-13.5 | -1.1242 | 0.01433 | -0.0642 | -78.4508
-13 | -1.0855 | 0.01351 | -0.0621 | -80.3479
-12.5 | -1.0418 | 0.01285 | -0.0607 | -81.0739
-12 | -0.9948 | 0.01227 | -0.0597 | -81.0758
-11.5 | -0.9458 | 0.01177 | -0.0589 | -80.3568
-11 | -0.895 | 0.01131 | -0.0585 | -79.1335
-10.5 | -0.8431 | 0.0109 | -0.0581 | -77.3486
-10 | -0.7915 | 0.01039 | -0.0578 | -76.179
-9.5 | -0.7384 | 0.00997 | -0.0576 | -74.0622
-9 | -0.684 | 0.00962 | -0.0576 | -71.1019
-8.5 | -0.6286 | 0.0093 | -0.0578 | -67.5914
-8 | -0.5737 | 0.00893 | -0.0579 | -64.2441
-7.5 | -0.5175 | 0.00864 | -0.0582 | -59.8958
-7 | -0.4607 | 0.00836 | -0.0586 | -55.1077
-6.5 | -0.4039 | 0.00809 | -0.059 | -49.9258
-6 | -0.3463 | 0.00789 | -0.0595 | -43.891
-5.5 | -0.2888 | 0.00762 | -0.06 | -37.9003
-5 | -0.2307 | 0.00744 | -0.0606 | -31.0081
-4.5 | -0.1728 | 0.00724 | -0.0612 | -23.8674
-4 | -0.1143 | 0.00704 | -0.0619 | -16.2358
-3 | 0.0019 | 0.00652 | -0.0632 | 0.29141
-2.5 | 0.0595 | 0.00621 | -0.0639 | 9.5813
-2 | 0.1171 | 0.00577 | -0.0646 | 20.2946
-1.5 | 0.1741 | 0.00525 | -0.0653 | 33.1619
-1 | 0.2315 | 0.00485 | -0.066 | 47.732
-0.5 | 0.2909 | 0.00479 | -0.0669 | 60.7307
0 | 0.3509 | 0.00474 | -0.0679 | 74.0295
0.5 | 0.4107 | 0.00472 | -0.0688 | 87.0127
1 | 0.4702 | 0.00474 | -0.0698 | 99.1983
2 | 0.5898 | 0.00477 | -0.0718 | 123.6478
2.5 | 0.6489 | 0.00483 | -0.0727 | 134.3478
3 | 0.7082 | 0.00485 | -0.0736 | 146.0206
3.5 | 0.7669 | 0.00493 | -0.0745 | 155.5578
4 | 0.8256 | 0.00497 | -0.0754 | 166.1167
4.5 | 0.8836 | 0.00508 | -0.0762 | 173.937
5 | 0.9408 | 0.00522 | -0.0769 | 180.2299
5.5 | 0.9956 | 0.00552 | -0.0772 | 180.3623
6 | 1.0433 | 0.00625 | -0.0764 | 166.928
6.5 | 1.0867 | 0.00716 | -0.0749 | 151.7737
7 | 1.1266 | 0.00808 | -0.0729 | 139.4307
7.5 | 1.1623 | 0.009 | -0.0701 | 129.1444
8 | 1.1889 | 0.01 | -0.0657 | 118.89
8.5 | 1.2011 | 0.01082 | -0.0584 | 111.0074
9 | 1.2153 | 0.01195 | -0.0525 | 101.6987
9.5 | 1.2281 | 0.01342 | -0.047 | 91.5127
10 | 1.2439 | 0.01475 | -0.0422 | 84.3322
11 | 1.3062 | 0.01834 | -0.0402 | 71.2214
11.5 | 1.3307 | 0.0203 | -0.0383 | 65.5517
12 | 1.357 | 0.02228 | -0.0367 | 60.9066
12.5 | 1.3821 | 0.02447 | -0.0354 | 56.4814
13 | 1.4081 | 0.02681 | -0.0345 | 52.5214
13.5 | 1.4349 | 0.02922 | -0.0339 | 49.1068
14 | 1.46 | 0.03184 | -0.0333 | 45.8543
14.5 | 1.4821 | 0.03463 | -0.0325 | 42.7982
15 | 1.5042 | 0.03736 | -0.0317 | 40.2623
15.5 | 1.5214 | 0.04036 | -0.0304 | 37.6957
16 | 1.5388 | 0.04339 | -0.0292 | 35.4644
16.5 | 1.5538 | 0.04657 | -0.0279 | 33.3648
17 | 1.5644 | 0.04999 | -0.0263 | 31.2943
17.5 | 1.5751 | 0.05347 | -0.0248 | 29.4576
18 | 1.5884 | 0.05686 | -0.0237 | 27.9353
18.5 | 1.6008 | 0.06061 | -0.0231 | 26.4115
19 | 1.6129 | 0.06453 | -0.0228 | 24.9946
19.5 | 1.624 | 0.06863 | -0.0227 | 23.6631
20 | 1.6309 | 0.07344 | -0.023 | 22.2072

## 75. Re 5M Mach 0.10 (1)
BIGFOIL.COM POLAR EXPORT
GA 37-418
GA 37-418 |  |  |  | Cl Max: | 1.783 | at alpha= | 16 | deg
JavaFoil+Calcfoil stall+Eppler ext transition |  |  |  | L/D Max: | 177.569 | at alpha= | 5.5 | deg
Re: | 5000000 |  |  | Cd Min: | 0.00518 | at alpha= | -1.5 | deg
Mach: | 0.1 |  |  | Cl=0 at alpha= | -3.0159 | deg
|  |  |  | @ Cl=0.1, Cd= | 0.0052757
|  |  |  | @ Cl=0.4, Cd= | 0.0054241
|  |  |  | @ Cl=0.6, Cd= | 0.0054841
alpha (deg) | Cl | Cd | Cm | Cl/Cd
-19 | -0.773 | 0.13241 | -0.02 | -5.838
-18.5 | -0.788 | 0.12512 | -0.02 | -6.299
-18 | -0.804 | 0.11513 | -0.022 | -6.987
-17.5 | -0.818 | 0.10772 | -0.023 | -7.591
-17 | -0.833 | 0.09652 | -0.024 | -8.632
-16.5 | -0.848 | 0.08539 | -0.026 | -9.931
-16 | -0.865 | 0.07226 | -0.028 | -11.97
-15.5 | -0.907 | 0.04521 | -0.032 | -20.057
-15 | -0.91 | 0.04107 | -0.033 | -22.156
-14.5 | -0.93 | 0.02917 | -0.035 | -31.886
-14 | -0.933 | 0.02451 | -0.036 | -38.056
-13.5 | -0.928 | 0.02154 | -0.038 | -43.091
-13 | -0.921 | 0.01855 | -0.039 | -49.686
-12.5 | -0.907 | 0.01664 | -0.04 | -54.515
-12 | -0.889 | 0.0151 | -0.041 | -58.853
-11.5 | -0.866 | 0.01374 | -0.042 | -63.018
-11 | -0.838 | 0.01317 | -0.043 | -63.574
-10.5 | -0.805 | 0.01188 | -0.045 | -67.765
-10 | -0.769 | 0.01109 | -0.046 | -69.351
-9.5 | -0.729 | 0.01044 | -0.047 | -69.802
-9 | -0.685 | 0.00976 | -0.048 | -70.169
-8.5 | -0.638 | 0.00935 | -0.049 | -68.2
-8 | -0.587 | 0.00891 | -0.05 | -65.791
-7.5 | -0.533 | 0.00844 | -0.051 | -63.21
-7 | -0.478 | 0.00842 | -0.052 | -56.791
-6.5 | -0.422 | 0.00779 | -0.053 | -54.121
-6 | -0.364 | 0.00759 | -0.054 | -47.951
-5.5 | -0.305 | 0.00784 | -0.055 | -38.874
-5 | -0.245 | 0.00789 | -0.056 | -31.009
-4.5 | -0.184 | 0.00776 | -0.057 | -23.704
-4 | -0.123 | 0.00727 | -0.058 | -16.866
-3.5 | -0.061 | 0.00718 | -0.059 | -8.453
-3 | 0.002 | 0.00559 | -0.06 | 0.288
-2.5 | 0.064 | 0.00539 | -0.061 | 11.902
-2 | 0.127 | 0.00519 | -0.062 | 24.465
-1.5 | 0.19 | 0.00518 | -0.063 | 36.614
-1 | 0.253 | 0.00525 | -0.064 | 48.09
-0.5 | 0.315 | 0.0054 | -0.065 | 58.379
0 | 0.381 | 0.0054 | -0.066 | 70.596
0.5 | 0.444 | 0.00548 | -0.067 | 81.102
1 | 0.507 | 0.00551 | -0.068 | 92.047
1.5 | 0.571 | 0.00559 | -0.068 | 101.979
2 | 0.634 | 0.00536 | -0.07 | 118.189
2.5 | 0.697 | 0.0054 | -0.07 | 128.992
3 | 0.76 | 0.00546 | -0.071 | 139.092
3.5 | 0.823 | 0.00553 | -0.072 | 148.857
4 | 0.886 | 0.0056 | -0.073 | 158.195
4.5 | 0.949 | 0.0057 | -0.074 | 166.349
5 | 1.011 | 0.0058 | -0.075 | 174.37
5.5 | 1.066 | 0.00601 | -0.076 | 177.569
6 | 1.126 | 0.0072 | -0.077 | 156.494
6.5 | 1.186 | 0.00724 | -0.078 | 163.71
7 | 1.23 | 0.00901 | -0.078 | 136.554
7.5 | 1.273 | 0.01051 | -0.079 | 121.099
8 | 1.318 | 0.01265 | -0.079 | 104.207
8.5 | 1.367 | 0.0139 | -0.08 | 98.373
9 | 1.414 | 0.01498 | -0.08 | 94.38
9.5 | 1.458 | 0.01666 | -0.081 | 87.556
10 | 1.502 | 0.01758 | -0.082 | 85.458
10.5 | 1.544 | 0.01863 | -0.082 | 82.859
11 | 1.583 | 0.01968 | -0.083 | 80.441
11.5 | 1.619 | 0.02066 | -0.084 | 78.393
12 | 1.653 | 0.02206 | -0.085 | 74.926
12.5 | 1.683 | 0.02325 | -0.085 | 72.378
13 | 1.709 | 0.02473 | -0.086 | 69.101
13.5 | 1.73 | 0.02617 | -0.087 | 66.116
14 | 1.749 | 0.02765 | -0.087 | 63.239
14.5 | 1.763 | 0.0293 | -0.088 | 60.172
15 | 1.774 | 0.03104 | -0.089 | 57.136
15.5 | 1.781 | 0.03263 | -0.089 | 54.563
16 | 1.783 | 0.03467 | -0.09 | 51.448
16.5 | 1.782 | 0.03677 | -0.09 | 48.466
17 | 1.777 | 0.03883 | -0.091 | 45.771
17.5 | 1.769 | 0.04094 | -0.092 | 43.215
18 | 1.758 | 0.04329 | -0.092 | 40.6
18.5 | 1.736 | 0.04623 | -0.093 | 37.542
19 | 1.707 | 0.04895 | -0.093 | 34.87
19.5 | 1.675 | 0.05188 | -0.094 | 32.281
20 | 1.639 | 0.05548 | -0.094 | 29.545

## 76. Re 5M Mach 0.10 (2)
BIGFOIL.COM POLAR EXPORT
GA 37-418
GA 37-418 |  |  |  | Cl Max: | 1.6245 | at alpha= | 20 | deg
XFOIL ncrit=9 |  |  |  | L/D Max: | 180.939 | at alpha= | 5.5 | deg
Re: | 5000000 |  |  | Cd Min: | 0.0763 | at alpha= | 20 | deg
Mach: | 0.1 |  |  | Cl=0 at alpha= | -3.018 | deg
|  |  |  | @ Cl=0.1, Cd= | 0.0059207
|  |  |  | @ Cl=0.4, Cd= | 0.0047322
|  |  |  | @ Cl=0.6, Cd= | 0.0047964
alpha (deg) | Cl | Cd | Cm | Cl/Cd
-20 | -1.3581 | 0.04963 | -0.0797 | -27.3645
-19.5 | -1.3226 | 0.04281 | -0.0904 | -30.8947
-19 | -1.3259 | 0.03785 | -0.091 | -35.0304
-18.5 | -1.3232 | 0.03362 | -0.0912 | -39.3575
-17.5 | -1.3024 | 0.02709 | -0.0899 | -48.0768
-17 | -1.2894 | 0.02434 | -0.0884 | -52.9745
-16.5 | -1.2694 | 0.02227 | -0.0867 | -57.0004
-16 | -1.2475 | 0.0205 | -0.0846 | -60.8537
-15.5 | -1.2243 | 0.01892 | -0.0821 | -64.7093
-15 | -1.2013 | 0.01751 | -0.0791 | -68.6065
-14.5 | -1.1774 | 0.01632 | -0.0757 | -72.1446
-14 | -1.1517 | 0.01541 | -0.0718 | -74.7372
-13.5 | -1.126 | 0.01472 | -0.0672 | -76.4946
-13 | -1.0884 | 0.01389 | -0.0647 | -78.3585
-12.5 | -1.0468 | 0.01312 | -0.0628 | -79.7866
-12 | -1.0005 | 0.01249 | -0.0615 | -80.1041
-11.5 | -0.9518 | 0.01195 | -0.0605 | -79.6485
-11 | -0.9011 | 0.01145 | -0.0598 | -78.6987
-10.5 | -0.849 | 0.01102 | -0.0594 | -77.0417
-10 | -0.7964 | 0.01053 | -0.0589 | -75.6315
-9.5 | -0.7434 | 0.01007 | -0.0586 | -73.8232
-9 | -0.6888 | 0.00969 | -0.0585 | -71.0836
-8.5 | -0.633 | 0.00936 | -0.0586 | -67.6282
-8 | -0.5776 | 0.00899 | -0.0586 | -64.2492
-7.5 | -0.521 | 0.00868 | -0.0589 | -60.023
-7 | -0.4637 | 0.00842 | -0.0592 | -55.0713
-6.5 | -0.4067 | 0.00813 | -0.0595 | -50.0246
-6 | -0.3486 | 0.00792 | -0.06 | -44.0152
-5.5 | -0.2906 | 0.00765 | -0.0605 | -37.9869
-5 | -0.2322 | 0.00746 | -0.0611 | -31.126
-4.5 | -0.1738 | 0.00727 | -0.0616 | -23.9065
-4 | -0.1149 | 0.00705 | -0.0623 | -16.2979
-3.5 | -0.0562 | 0.00682 | -0.063 | -8.2405
-3 | 0.0021 | 0.00655 | -0.0636 | 0.32061
-2.5 | 0.0602 | 0.00623 | -0.0643 | 9.6629
-2 | 0.1181 | 0.00578 | -0.065 | 20.4325
-1.5 | 0.1754 | 0.00527 | -0.0657 | 33.2827
-1 | 0.233 | 0.00486 | -0.0664 | 47.9424
-0.5 | 0.2929 | 0.00479 | -0.0673 | 61.1482
0 | 0.3533 | 0.00474 | -0.0683 | 74.5359
0.5 | 0.4134 | 0.00473 | -0.0692 | 87.3996
1 | 0.4733 | 0.00476 | -0.0702 | 99.4328
2 | 0.5937 | 0.00479 | -0.0722 | 123.9457
2.5 | 0.6531 | 0.00485 | -0.0731 | 134.6598
3 | 0.713 | 0.00487 | -0.0741 | 146.4066
3.5 | 0.7719 | 0.00495 | -0.0749 | 155.9394
4 | 0.8312 | 0.00499 | -0.0758 | 166.5731
4.5 | 0.8896 | 0.00509 | -0.0766 | 174.7741
5 | 0.9472 | 0.00524 | -0.0773 | 180.7634
5.5 | 1.0024 | 0.00554 | -0.0776 | 180.9386
6 | 1.0501 | 0.00629 | -0.0767 | 166.9475
6.5 | 1.093 | 0.00722 | -0.0751 | 151.385
7.5 | 1.167 | 0.00909 | -0.0697 | 128.3828
8 | 1.1891 | 0.01009 | -0.0643 | 117.8494
8.5 | 1.1992 | 0.01103 | -0.0569 | 108.7217
9 | 1.2139 | 0.01224 | -0.0511 | 99.1748
9.5 | 1.2264 | 0.01382 | -0.0457 | 88.741
10 | 1.2485 | 0.01522 | -0.0422 | 82.0302
11 | 1.3057 | 0.01902 | -0.0393 | 68.6488
11.5 | 1.33 | 0.02109 | -0.0374 | 63.0631
12 | 1.3563 | 0.02317 | -0.0359 | 58.5369
12.5 | 1.3821 | 0.02544 | -0.0347 | 54.3278
13 | 1.408 | 0.02794 | -0.034 | 50.3937
13.5 | 1.4354 | 0.03037 | -0.0334 | 47.2637
14 | 1.4592 | 0.03306 | -0.0326 | 44.1379
14.5 | 1.482 | 0.03582 | -0.0317 | 41.3735
15 | 1.5022 | 0.03875 | -0.0306 | 38.7665
15.5 | 1.517 | 0.04201 | -0.0292 | 36.1104
16 | 1.5346 | 0.04506 | -0.028 | 34.0568
16.5 | 1.5497 | 0.04813 | -0.0264 | 32.1982
17 | 1.56 | 0.05166 | -0.0247 | 30.1974
17.5 | 1.5705 | 0.05533 | -0.0234 | 28.3842
18 | 1.5834 | 0.05894 | -0.0225 | 26.8646
18.5 | 1.5984 | 0.06252 | -0.022 | 25.5662
19 | 1.6087 | 0.06677 | -0.0218 | 24.0932
19.5 | 1.6165 | 0.07145 | -0.0218 | 22.6242
20 | 1.6245 | 0.0763 | -0.0222 | 21.291

## 77. Re 5M Mach 0.25 (1)
BIGFOIL.COM POLAR EXPORT
GA 37-418
GA 37-418 |  |  |  | Cl Max: | 1.714 | at alpha= | 14 | deg
JavaFoil+Calcfoil stall+Eppler ext transition |  |  |  | L/D Max: | 175.932 | at alpha= | 5 | deg
Re: | 5000000 |  |  | Cd Min: | 0.00516 | at alpha= | -2 | deg
Mach: | 0.25 |  |  | Cl=0 at alpha= | -3.0156 | deg
|  |  |  | @ Cl=0.1, Cd= | 0.0052935
|  |  |  | @ Cl=0.4, Cd= | 0.0054588
|  |  |  | @ Cl=0.6, Cd= | 0.0055526
alpha (deg) | Cl | Cd | Cm | Cl/Cd
-17 | -0.554 | 0.12789 | -0.019 | -4.331
-16.5 | -0.591 | 0.12056 | -0.02 | -4.906
-16 | -0.626 | 0.11258 | -0.021 | -5.557
-15.5 | -0.656 | 0.10365 | -0.022 | -6.333
-15 | -0.684 | 0.09507 | -0.024 | -7.196
-14.5 | -0.712 | 0.08256 | -0.027 | -8.621
-14 | -0.725 | 0.07928 | -0.027 | -9.148
-13.5 | -0.759 | 0.05824 | -0.032 | -13.037
-13 | -0.817 | 0.0294 | -0.038 | -27.778
-12.5 | -0.832 | 0.02226 | -0.04 | -37.397
-12 | -0.836 | 0.01818 | -0.042 | -45.971
-11.5 | -0.828 | 0.01602 | -0.043 | -51.663
-11 | -0.813 | 0.01476 | -0.044 | -55.073
-10.5 | -0.79 | 0.01307 | -0.045 | -60.451
-10 | -0.762 | 0.01206 | -0.047 | -63.148
-9.5 | -0.727 | 0.01121 | -0.048 | -64.807
-9 | -0.687 | 0.01047 | -0.049 | -65.553
-8.5 | -0.643 | 0.00981 | -0.05 | -65.499
-8 | -0.595 | 0.00925 | -0.051 | -64.351
-7.5 | -0.543 | 0.00907 | -0.052 | -59.867
-7 | -0.488 | 0.00831 | -0.053 | -58.745
-6.5 | -0.431 | 0.00797 | -0.054 | -54.093
-6 | -0.372 | 0.00768 | -0.055 | -48.515
-5.5 | -0.312 | 0.00802 | -0.056 | -38.934
-5 | -0.251 | 0.00809 | -0.057 | -31.04
-4.5 | -0.189 | 0.00785 | -0.058 | -24.053
-4 | -0.126 | 0.00741 | -0.059 | -16.979
-3.5 | -0.062 | 0.00725 | -0.06 | -8.592
-3 | 0.002 | 0.00569 | -0.061 | 0.291
-2.5 | 0.066 | 0.00544 | -0.062 | 12.106
-2 | 0.131 | 0.00516 | -0.063 | 25.313
-1.5 | 0.195 | 0.00522 | -0.064 | 37.343
-1 | 0.259 | 0.00528 | -0.065 | 49.176
-0.5 | 0.324 | 0.00543 | -0.066 | 59.68
0 | 0.392 | 0.00545 | -0.067 | 71.81
0.5 | 0.456 | 0.00552 | -0.068 | 82.748
1 | 0.521 | 0.00562 | -0.069 | 92.823
1.5 | 0.586 | 0.0056 | -0.07 | 104.781
2 | 0.651 | 0.00538 | -0.071 | 121.07
2.5 | 0.716 | 0.00544 | -0.072 | 131.532
3 | 0.781 | 0.0055 | -0.073 | 141.851
3.5 | 0.846 | 0.00562 | -0.074 | 150.549
4 | 0.91 | 0.0057 | -0.075 | 159.787
4.5 | 0.975 | 0.0058 | -0.077 | 168.141
5 | 1.039 | 0.00591 | -0.078 | 175.932
5.5 | 1.095 | 0.00632 | -0.079 | 173.177
6 | 1.156 | 0.00714 | -0.08 | 161.859
6.5 | 1.217 | 0.00756 | -0.081 | 161.032
7 | 1.25 | 0.00969 | -0.08 | 128.952
7.5 | 1.3 | 0.01116 | -0.08 | 116.503
8 | 1.346 | 0.01366 | -0.081 | 98.538
8.5 | 1.393 | 0.01539 | -0.081 | 90.509
9 | 1.439 | 0.01698 | -0.082 | 84.743
9.5 | 1.484 | 0.01796 | -0.083 | 82.635
10 | 1.526 | 0.01907 | -0.084 | 80.023
10.5 | 1.564 | 0.02019 | -0.084 | 77.489
11 | 1.6 | 0.02149 | -0.085 | 74.45
11.5 | 1.632 | 0.02261 | -0.086 | 72.174
12 | 1.659 | 0.02432 | -0.086 | 68.225
12.5 | 1.682 | 0.02569 | -0.087 | 65.488
13 | 1.698 | 0.02747 | -0.088 | 61.811
13.5 | 1.709 | 0.02909 | -0.089 | 58.751
14 | 1.714 | 0.031 | -0.089 | 55.287
14.5 | 1.713 | 0.0328 | -0.09 | 52.207
15 | 1.705 | 0.03498 | -0.09 | 48.743
15.5 | 1.692 | 0.03705 | -0.091 | 45.655
16 | 1.671 | 0.03961 | -0.091 | 42.187
16.5 | 1.644 | 0.04244 | -0.092 | 38.749
17 | 1.611 | 0.04543 | -0.093 | 35.469
17.5 | 1.572 | 0.04868 | -0.093 | 32.296
18 | 1.527 | 0.05236 | -0.093 | 29.164
18.5 | 1.466 | 0.05648 | -0.094 | 25.954
19 | 1.392 | 0.06171 | -0.094 | 22.562

## 78. Re 5M Mach 0.25 (2)
BIGFOIL.COM POLAR EXPORT
GA 37-418
GA 37-418 |  |  |  | Cl Max: | 1.6015 | at alpha= | 20 | deg
XFOIL ncrit=9 |  |  |  | L/D Max: | 184.026 | at alpha= | 5 | deg
Re: | 5000000 |  |  | Cd Min: | 0.14092 | at alpha= | -20 | deg
Mach: | 0.25 |  |  | Cl=0 at alpha= | -3.0249 | deg
|  |  |  | @ Cl=0.1, Cd= | 0.0060488
|  |  |  | @ Cl=0.4, Cd= | 0.0048109
|  |  |  | @ Cl=0.6, Cd= | 0.0048777
alpha (deg) | Cl | Cd | Cm | Cl/Cd
-20 | -0.7981 | 0.14092 | -0.0359 | -5.6635
-19.5 | -0.9478 | 0.10624 | -0.0605 | -8.9213
-19 | -1.0474 | 0.08242 | -0.0774 | -12.7081
-18.5 | -1.1091 | 0.06621 | -0.0884 | -16.7512
-18 | -1.135 | 0.05622 | -0.0942 | -20.1885
-17.5 | -1.1578 | 0.04763 | -0.0983 | -24.3082
-17 | -1.172 | 0.04067 | -0.1006 | -28.8173
-16.5 | -1.1765 | 0.03517 | -0.1014 | -33.4518
-16 | -1.1721 | 0.03084 | -0.1011 | -38.0058
-15.5 | -1.1648 | 0.02708 | -0.0999 | -43.0133
-15 | -1.1564 | 0.02375 | -0.0979 | -48.6905
-14.5 | -1.1422 | 0.02114 | -0.0951 | -54.0303
-14 | -1.121 | 0.01915 | -0.0919 | -58.5379
-13.5 | -1.0986 | 0.01747 | -0.0881 | -62.8849
-13 | -1.0747 | 0.0161 | -0.0837 | -66.7516
-12.5 | -1.0499 | 0.01508 | -0.0785 | -69.622
-12 | -1.018 | 0.01425 | -0.0739 | -71.4386
-11.5 | -0.9783 | 0.01319 | -0.0707 | -74.1698
-11 | -0.9301 | 0.01245 | -0.0686 | -74.7068
-10.5 | -0.8785 | 0.01182 | -0.067 | -74.3232
-10 | -0.8248 | 0.01125 | -0.0657 | -73.3156
-9.5 | -0.7696 | 0.01076 | -0.0648 | -71.5242
-9 | -0.7142 | 0.01019 | -0.0639 | -70.0883
-8.5 | -0.6571 | 0.00974 | -0.0633 | -67.4641
-8 | -0.5989 | 0.00937 | -0.063 | -63.9168
-7.5 | -0.5403 | 0.00897 | -0.0627 | -60.2341
-7 | -0.4811 | 0.00864 | -0.0627 | -55.6829
-6.5 | -0.4213 | 0.00837 | -0.0628 | -50.3345
-6 | -0.3612 | 0.00806 | -0.063 | -44.8139
-5.5 | -0.3006 | 0.00782 | -0.0633 | -38.4399
-5 | -0.2403 | 0.00759 | -0.0636 | -31.6601
-4.5 | -0.1793 | 0.00737 | -0.0641 | -24.3284
-4 | -0.1181 | 0.00716 | -0.0647 | -16.4944
-3.5 | -0.0573 | 0.00695 | -0.0653 | -8.2446
-3 | 0.003 | 0.00669 | -0.0658 | 0.44843
-2.5 | 0.0635 | 0.00634 | -0.0665 | 10.0158
-1 | 0.2415 | 0.00492 | -0.0685 | 49.0854
-0.5 | 0.3039 | 0.00483 | -0.0695 | 62.9193
0 | 0.3662 | 0.0048 | -0.0704 | 76.2917
0.5 | 0.4283 | 0.00482 | -0.0714 | 88.8589
1 | 0.4907 | 0.00483 | -0.0724 | 101.5942
1.5 | 0.5532 | 0.00484 | -0.0734 | 114.2975
2 | 0.6152 | 0.00489 | -0.0744 | 125.8078
2.5 | 0.6772 | 0.00493 | -0.0754 | 137.3631
3 | 0.7393 | 0.00497 | -0.0763 | 148.7525
3.5 | 0.8004 | 0.00506 | -0.0772 | 158.1818
4 | 0.8621 | 0.0051 | -0.078 | 169.0392
4.5 | 0.9228 | 0.0052 | -0.0788 | 177.4615
5 | 0.9827 | 0.00534 | -0.0794 | 184.0262
5.5 | 1.0399 | 0.00566 | -0.0795 | 183.7279
6 | 1.0873 | 0.00649 | -0.0781 | 167.5347
6.5 | 1.127 | 0.00756 | -0.0754 | 149.0741
7 | 1.1629 | 0.00856 | -0.072 | 135.8528
7.5 | 1.1861 | 0.00961 | -0.0664 | 123.4235
8 | 1.1839 | 0.01088 | -0.0565 | 108.8143
8.5 | 1.1933 | 0.01248 | -0.0499 | 95.617
9 | 1.2074 | 0.01424 | -0.0447 | 84.7893
10 | 1.2725 | 0.01858 | -0.0434 | 68.4876
10.5 | 1.279 | 0.02076 | -0.0375 | 61.6089
11 | 1.3042 | 0.02312 | -0.0356 | 56.41
11.5 | 1.3297 | 0.02564 | -0.0341 | 51.8604
12 | 1.3562 | 0.02831 | -0.033 | 47.9053
12.5 | 1.3827 | 0.03102 | -0.0319 | 44.5745
13 | 1.4074 | 0.03387 | -0.0308 | 41.553
13.5 | 1.4285 | 0.03694 | -0.0294 | 38.6708
14 | 1.4489 | 0.04004 | -0.0279 | 36.1863
14.5 | 1.4674 | 0.04325 | -0.0263 | 33.9283
15 | 1.4816 | 0.04672 | -0.0244 | 31.7123
15.5 | 1.4989 | 0.04984 | -0.0225 | 30.0742
16 | 1.5121 | 0.05347 | -0.0207 | 28.2794
16.5 | 1.5217 | 0.05755 | -0.0192 | 26.4414
17 | 1.5362 | 0.06143 | -0.0182 | 25.0073
17.5 | 1.5525 | 0.06532 | -0.0175 | 23.7676
18 | 1.5638 | 0.06987 | -0.0172 | 22.3816
18.5 | 1.5731 | 0.07486 | -0.0172 | 21.0139
19 | 1.581 | 0.08019 | -0.0176 | 19.7157
19.5 | 1.5908 | 0.08545 | -0.0183 | 18.6167
20 | 1.6015 | 0.09078 | -0.0193 | 17.6416

## 79. Re 5M Mach 0.50 (1)
BIGFOIL.COM POLAR EXPORT
GA 37-418
GA 37-418 |  |  |  | Cl Max: | 1.535 | at alpha= | 9.5 | deg
JavaFoil+Calcfoil stall+Eppler ext transition |  |  |  | L/D Max: | 175.276 | at alpha= | 5 | deg
Re: | 5000000 |  |  | Cd Min: | 0.00551 | at alpha= | -2 | deg
Mach: | 0.5 |  |  | Cl=0 at alpha= | -3.0141 | deg
|  |  |  | @ Cl=0.1, Cd= | 0.0057847
|  |  |  | @ Cl=0.4, Cd= | 0.005845
|  |  |  | @ Cl=0.6, Cd= | 0.0060412
alpha (deg) | Cl | Cd | Cm | Cl/Cd
-20 | -0.974 | 0.15956 | -0.021 | -6.102
-19.5 | -0.944 | 0.15645 | -0.021 | -6.031
-19 | -0.916 | 0.15227 | -0.021 | -6.013
-18.5 | -0.888 | 0.14526 | -0.022 | -6.11
-18 | -0.86 | 0.1417 | -0.022 | -6.066
-17.5 | -0.834 | 0.14386 | -0.023 | -5.796
-17 | -0.806 | 0.13612 | -0.024 | -5.919
-16.5 | -0.777 | 0.12783 | -0.024 | -6.079
-16 | -0.748 | 0.12354 | -0.024 | -6.058
-15.5 | -0.719 | 0.11877 | -0.024 | -6.052
-15 | -0.689 | 0.11382 | -0.024 | -6.052
-14.5 | -0.66 | 0.11068 | -0.024 | -5.964
-14 | -0.632 | 0.10784 | -0.025 | -5.857
-13.5 | -0.603 | 0.10257 | -0.025 | -5.88
-13 | -0.575 | 0.102 | -0.026 | -5.64
-12.5 | -0.547 | 0.09279 | -0.026 | -5.891
-12 | -0.516 | 0.08821 | -0.024 | -5.85
-11.5 | -0.487 | 0.08424 | -0.024 | -5.784
-11 | -0.461 | 0.073 | -0.027 | -6.314
-10.5 | -0.433 | 0.06592 | -0.029 | -6.573
-10 | -0.407 | 0.05953 | -0.032 | -6.836
-9.5 | -0.373 | 0.06387 | -0.026 | -5.846
-9 | -0.349 | 0.05477 | -0.033 | -6.364
-8.5 | -0.317 | 0.05536 | -0.029 | -5.725
-8 | -0.517 | 0.01357 | -0.055 | -38.12
-7.5 | -0.529 | 0.01157 | -0.057 | -45.755
-7 | -0.501 | 0.01044 | -0.059 | -48.028
-6.5 | -0.457 | 0.01026 | -0.06 | -44.571
-6 | -0.403 | 0.00917 | -0.062 | -43.95
-5.5 | -0.342 | 0.00869 | -0.063 | -39.339
-5 | -0.277 | 0.0083 | -0.064 | -33.342
-4.5 | -0.209 | 0.00767 | -0.065 | -27.294
-4 | -0.14 | 0.00834 | -0.066 | -16.767
-3.5 | -0.069 | 0.0081 | -0.067 | -8.56
-3 | 0.002 | 0.0077 | -0.068 | 0.239
-2.5 | 0.074 | 0.00594 | -0.07 | 12.381
-2 | 0.146 | 0.00551 | -0.071 | 26.463
-1.5 | 0.218 | 0.00554 | -0.072 | 39.345
-1 | 0.29 | 0.00565 | -0.073 | 51.312
-0.5 | 0.362 | 0.00583 | -0.074 | 62.092
0 | 0.438 | 0.00586 | -0.075 | 74.677
0.5 | 0.51 | 0.00598 | -0.076 | 85.389
1 | 0.583 | 0.00602 | -0.078 | 96.794
1.5 | 0.655 | 0.00611 | -0.079 | 107.223
2 | 0.728 | 0.00585 | -0.08 | 124.37
2.5 | 0.8 | 0.00595 | -0.081 | 134.65
3 | 0.873 | 0.00607 | -0.082 | 143.826
3.5 | 0.945 | 0.0062 | -0.083 | 152.39
4 | 1.018 | 0.00632 | -0.084 | 161.073
4.5 | 1.09 | 0.00645 | -0.086 | 168.904
5 | 1.162 | 0.00663 | -0.087 | 175.276
5.5 | 1.194 | 0.00864 | -0.086 | 138.185
6 | 1.254 | 0.00959 | -0.087 | 130.735
6.5 | 1.306 | 0.01189 | -0.087 | 109.838
7 | 1.359 | 0.01412 | -0.087 | 96.236
7.5 | 1.406 | 0.01745 | -0.088 | 80.567
8 | 1.451 | 0.01961 | -0.089 | 73.987
8.5 | 1.489 | 0.02199 | -0.089 | 67.709
9 | 1.519 | 0.02366 | -0.09 | 64.199
9.5 | 1.535 | 0.02585 | -0.091 | 59.386
10 | 1.53 | 0.02808 | -0.092 | 54.474
10.5 | 1.487 | 0.03114 | -0.092 | 47.735
11 | 1.343 | 0.03437 | -0.093 | 39.091
11.5 | 0.964 | 0.0398 | -0.093 | 24.229
12 | 0.994 | 0.04293 | -0.094 | 23.149
12.5 | 0.887 | 0.09299 | -0.049 | 9.536
13 | 1.04 | 0.05309 | -0.093 | 19.597
13.5 | 1.074 | 0.05657 | -0.095 | 18.987
14 | 0.979 | 0.10956 | -0.061 | 8.934
14.5 | 1.028 | 0.10648 | -0.073 | 9.653

## 80. Re 5M Mach 0.50 (2)
BIGFOIL.COM POLAR EXPORT
GA 37-418
GA 37-418 |  |  |  | Cl Max: | 1.4347 | at alpha= | 16 | deg
XFOIL ncrit=9 |  |  |  | L/D Max: | 193.456 | at alpha= | 5.5 | deg
Re: | 5000000 |  |  | Cd Min: | 0.17898 | at alpha= | 20 | deg
Mach: | 0.5 |  |  | Cl=0 at alpha= | -3.0644 | deg
|  |  |  | @ Cl=0.1, Cd= | 0.0067431
|  |  |  | @ Cl=0.4, Cd= | 0.005117
|  |  |  | @ Cl=0.6, Cd= | 0.0052173
alpha (deg) | Cl | Cd | Cm | Cl/Cd
-13.5 | -0.3872 | 0.11027 | -0.0685 | -3.5114
-13 | -0.3977 | 0.099 | -0.0759 | -4.0172
-12.5 | -0.4117 | 0.08776 | -0.0833 | -4.6912
-12 | -0.4353 | 0.07566 | -0.0913 | -5.7534
-11.5 | -0.4628 | 0.06237 | -0.0999 | -7.4202
-11 | -0.4909 | 0.05058 | -0.1085 | -9.7054
-10.5 | -0.5178 | 0.04133 | -0.114 | -12.5284
-10 | -0.5533 | 0.03287 | -0.117 | -16.833
-9.5 | -0.5889 | 0.02584 | -0.1163 | -22.7902
-9 | -0.6253 | 0.01991 | -0.1113 | -31.4063
-8.5 | -0.6467 | 0.01573 | -0.1027 | -41.1125
-8 | -0.6435 | 0.01328 | -0.0929 | -48.4563
-7.5 | -0.604 | 0.0115 | -0.0869 | -52.5217
-7 | -0.5473 | 0.01037 | -0.083 | -52.7772
-6.5 | -0.4823 | 0.00965 | -0.0804 | -49.9793
-6 | -0.4147 | 0.00908 | -0.0786 | -45.6718
-5.5 | -0.3444 | 0.00865 | -0.0774 | -39.815
-5 | -0.2744 | 0.00825 | -0.0766 | -33.2606
-4.5 | -0.2039 | 0.00795 | -0.0761 | -25.6478
-4 | -0.1326 | 0.00768 | -0.076 | -17.2656
-3.5 | -0.0616 | 0.00741 | -0.0761 | -8.3131
-3 | 0.0091 | 0.00721 | -0.0763 | 1.2621
-2.5 | 0.0785 | 0.00688 | -0.0766 | 11.4099
-2 | 0.1476 | 0.00644 | -0.0771 | 22.9193
-1.5 | 0.2151 | 0.00589 | -0.0776 | 36.5195
-1 | 0.2811 | 0.00522 | -0.078 | 53.8506
-0.5 | 0.3529 | 0.00513 | -0.079 | 68.7914
0 | 0.4251 | 0.00511 | -0.0801 | 83.1898
0.5 | 0.4969 | 0.00514 | -0.0811 | 96.6732
1 | 0.5686 | 0.0052 | -0.0821 | 109.3462
2 | 0.7136 | 0.00528 | -0.0843 | 135.1515
3 | 0.8571 | 0.00547 | -0.0859 | 156.691
3.5 | 0.9299 | 0.00553 | -0.0867 | 168.1555
4 | 1.0008 | 0.00567 | -0.0871 | 176.5079
4.5 | 1.0728 | 0.00576 | -0.0875 | 186.25
5 | 1.1428 | 0.00595 | -0.0874 | 192.0672
5.5 | 1.2091 | 0.00625 | -0.0866 | 193.456
6 | 1.2417 | 0.0075 | -0.0805 | 165.56
6.5 | 1.2328 | 0.00902 | -0.0677 | 136.6741
7 | 1.2131 | 0.01171 | -0.0559 | 103.5952
7.5 | 1.1993 | 0.01513 | -0.0468 | 79.2664
8 | 1.1879 | 0.01892 | -0.0391 | 62.7854
8.5 | 1.1777 | 0.02299 | -0.0324 | 51.2266
9 | 1.1777 | 0.02683 | -0.0271 | 43.8949
9.5 | 1.1775 | 0.03048 | -0.0215 | 38.6319
10 | 1.2316 | 0.03595 | -0.0286 | 34.2587
10.5 | 1.2494 | 0.03974 | -0.0258 | 31.4394
11 | 1.267 | 0.04354 | -0.023 | 29.0997
11.5 | 1.2867 | 0.0473 | -0.0202 | 27.203
12 | 1.3097 | 0.05085 | -0.0176 | 25.7561
12.5 | 1.329 | 0.05484 | -0.0151 | 24.2341
13 | 1.3489 | 0.059 | -0.0129 | 22.8627
13.5 | 1.3679 | 0.06344 | -0.011 | 21.5621
14 | 1.3873 | 0.06811 | -0.0095 | 20.3685
14.5 | 1.4038 | 0.07326 | -0.0084 | 19.1619
15 | 1.4185 | 0.07891 | -0.0077 | 17.9762
15.5 | 1.4291 | 0.0852 | -0.0076 | 16.7735
16 | 1.4347 | 0.09236 | -0.0083 | 15.5338
16.5 | 1.4329 | 0.10061 | -0.01 | 14.2421
17 | 1.4279 | 0.10961 | -0.0126 | 13.0271
17.5 | 1.4166 | 0.11963 | -0.0164 | 11.8415
18 | 1.4014 | 0.1305 | -0.0215 | 10.7387
18.5 | 1.3832 | 0.14204 | -0.0277 | 9.7381
19 | 1.3634 | 0.15412 | -0.0349 | 8.8464
19.5 | 1.344 | 0.16653 | -0.0429 | 8.0706
20 | 1.3258 | 0.17898 | -0.0514 | 7.4075

## 81. Re 6M Mach 0.00 (1)
BIGFOIL.COM POLAR EXPORT
GA 37-418
GA 37-418 |  |  |  | Cl Max: | 1.801 | at alpha= | 16.5 | deg
JavaFoil+Calcfoil stall+Eppler ext transition |  |  |  | L/D Max: | 170.478 | at alpha= | 4.5 | deg
Re: | 6000000 |  |  | Cd Min: | 0.00507 | at alpha= | -1.5 | deg
Mach: | 0 |  |  | Cl=0 at alpha= | -3.0161 | deg
|  |  |  | @ Cl=0.1, Cd= | 0.0053281
|  |  |  | @ Cl=0.4, Cd= | 0.00528
|  |  |  | @ Cl=0.6, Cd= | 0.0052758
alpha (deg) | Cl | Cd | Cm | Cl/Cd
-19.5 | -0.809 | 0.12902 | -0.02 | -6.273
-19 | -0.824 | 0.1204 | -0.021 | -6.841
-18.5 | -0.838 | 0.11157 | -0.022 | -7.507
-18 | -0.854 | 0.09962 | -0.024 | -8.573
-17.5 | -0.87 | 0.08802 | -0.025 | -9.886
-17 | -0.895 | 0.06983 | -0.027 | -12.815
-16.5 | -0.915 | 0.05651 | -0.029 | -16.19
-16 | -0.928 | 0.04697 | -0.031 | -19.769
-15.5 | -0.948 | 0.03487 | -0.033 | -27.196
-15 | -0.95 | 0.03113 | -0.034 | -30.516
-14.5 | -0.958 | 0.02466 | -0.036 | -38.837
-14 | -0.953 | 0.02217 | -0.037 | -43.011
-13.5 | -0.948 | 0.01882 | -0.038 | -50.344
-13 | -0.935 | 0.0169 | -0.039 | -55.335
-12.5 | -0.918 | 0.01532 | -0.04 | -59.914
-12 | -0.897 | 0.01439 | -0.041 | -62.327
-11.5 | -0.872 | 0.01287 | -0.042 | -67.702
-11 | -0.842 | 0.01201 | -0.043 | -70.076
-10.5 | -0.808 | 0.01124 | -0.044 | -71.882
-10 | -0.771 | 0.01056 | -0.046 | -73.034
-9.5 | -0.73 | 0.00994 | -0.047 | -73.431
-9 | -0.685 | 0.00937 | -0.048 | -73.107
-8.5 | -0.636 | 0.00896 | -0.049 | -70.974
-8 | -0.585 | 0.00863 | -0.05 | -67.747
-7.5 | -0.532 | 0.00841 | -0.051 | -63.184
-7 | -0.477 | 0.00811 | -0.051 | -58.734
-6.5 | -0.42 | 0.00763 | -0.052 | -55.079
-6 | -0.362 | 0.00732 | -0.053 | -49.489
-5.5 | -0.304 | 0.00758 | -0.054 | -40.055
-5 | -0.244 | 0.00758 | -0.055 | -32.147
-4.5 | -0.183 | 0.00721 | -0.056 | -25.399
-4 | -0.122 | 0.00712 | -0.057 | -17.137
-3.5 | -0.06 | 0.00692 | -0.058 | -8.725
-3 | 0.002 | 0.0062 | -0.059 | 0.258
-2.5 | 0.064 | 0.00545 | -0.06 | 11.716
-2 | 0.126 | 0.00524 | -0.061 | 24.154
-1.5 | 0.189 | 0.00507 | -0.062 | 37.284
-1 | 0.251 | 0.00509 | -0.063 | 49.368
-0.5 | 0.314 | 0.00523 | -0.064 | 59.992
0 | 0.379 | 0.00527 | -0.065 | 71.975
0.5 | 0.442 | 0.0053 | -0.066 | 83.376
1 | 0.505 | 0.00538 | -0.067 | 93.906
1.5 | 0.568 | 0.00541 | -0.068 | 104.836
2 | 0.63 | 0.00515 | -0.069 | 122.374
2.5 | 0.693 | 0.00523 | -0.07 | 132.653
3 | 0.756 | 0.00527 | -0.071 | 143.532
3.5 | 0.819 | 0.00532 | -0.072 | 153.801
4 | 0.881 | 0.00544 | -0.073 | 161.989
4.5 | 0.944 | 0.00554 | -0.074 | 170.478
5 | 1.006 | 0.00593 | -0.075 | 169.671
5.5 | 1.061 | 0.00655 | -0.076 | 161.942
6 | 1.121 | 0.00729 | -0.077 | 153.818
6.5 | 1.18 | 0.00813 | -0.078 | 145.089
7 | 1.221 | 0.00943 | -0.078 | 129.481
7.5 | 1.264 | 0.01149 | -0.078 | 110.077
8 | 1.315 | 0.01234 | -0.079 | 106.592
8.5 | 1.363 | 0.01356 | -0.079 | 100.532
9 | 1.411 | 0.0146 | -0.08 | 96.656
9.5 | 1.456 | 0.01592 | -0.081 | 91.451
10 | 1.5 | 0.01682 | -0.081 | 89.14
10.5 | 1.542 | 0.01774 | -0.082 | 86.891
11 | 1.581 | 0.01876 | -0.083 | 84.281
11.5 | 1.619 | 0.0197 | -0.084 | 82.164
12 | 1.653 | 0.02084 | -0.084 | 79.316
12.5 | 1.684 | 0.0222 | -0.085 | 75.854
13 | 1.711 | 0.02344 | -0.086 | 72.995
13.5 | 1.734 | 0.0249 | -0.086 | 69.639
14 | 1.754 | 0.02628 | -0.087 | 66.748
14.5 | 1.771 | 0.02774 | -0.088 | 63.827
15 | 1.784 | 0.02937 | -0.088 | 60.725
15.5 | 1.793 | 0.03096 | -0.089 | 57.921
16 | 1.798 | 0.03281 | -0.09 | 54.809
16.5 | 1.801 | 0.03468 | -0.09 | 51.927
17 | 1.799 | 0.03664 | -0.091 | 49.11
17.5 | 1.795 | 0.0385 | -0.091 | 46.616
18 | 1.786 | 0.04103 | -0.092 | 43.529
18.5 | 1.769 | 0.04334 | -0.093 | 40.828
19 | 1.746 | 0.04583 | -0.093 | 38.09
19.5 | 1.718 | 0.04883 | -0.093 | 35.186
20 | 1.687 | 0.05218 | -0.094 | 32.34

## 82. Re 6M Mach 0.00 (2)
BIGFOIL.COM POLAR EXPORT
GA 37-418
GA 37-418 |  |  |  | Cl Max: | 1.6531 | at alpha= | 20 | deg
XFOIL ncrit=9 |  |  |  | L/D Max: | 182.461 | at alpha= | 5 | deg
Re: | 6000000 |  |  | Cd Min: | 0.07087 | at alpha= | 20 | deg
Mach: | 0 |  |  | Cl=0 at alpha= | -3.0164 | deg
|  |  |  | @ Cl=0.1, Cd= | 0.0058159
|  |  |  | @ Cl=0.4, Cd= | 0.0045981
|  |  |  | @ Cl=0.6, Cd= | 0.0046531
alpha (deg) | Cl | Cd | Cm | Cl/Cd
-20 | -1.3777 | 0.04006 | -0.0892 | -34.3909
-19.5 | -1.3756 | 0.03605 | -0.089 | -38.1581
-19 | -1.3771 | 0.03171 | -0.0889 | -43.4279
-18.5 | -1.3699 | 0.02832 | -0.0882 | -48.3722
-18 | -1.3571 | 0.02554 | -0.0871 | -53.1363
-17.5 | -1.3408 | 0.0232 | -0.0856 | -57.7931
-17 | -1.3234 | 0.02112 | -0.0837 | -62.661
-16.5 | -1.3022 | 0.01945 | -0.0814 | -66.9512
-16 | -1.2782 | 0.01805 | -0.079 | -70.8144
-15.5 | -1.2537 | 0.01684 | -0.0761 | -74.4477
-15 | -1.2291 | 0.01577 | -0.0727 | -77.9391
-14.5 | -1.2067 | 0.01488 | -0.0684 | -81.0954
-14 | -1.1778 | 0.01426 | -0.0644 | -82.5947
-13.5 | -1.1369 | 0.01364 | -0.0626 | -83.3504
-13 | -1.093 | 0.01307 | -0.0611 | -83.6266
-12.5 | -1.0482 | 0.01242 | -0.0598 | -84.3961
-12 | -1.0012 | 0.01183 | -0.0588 | -84.6323
-11.5 | -0.9519 | 0.01129 | -0.0581 | -84.3136
-11 | -0.9008 | 0.01084 | -0.0577 | -83.0996
-10.5 | -0.8482 | 0.01043 | -0.0575 | -81.3231
-10 | -0.7947 | 0.01007 | -0.0573 | -78.9176
-9.5 | -0.7416 | 0.00963 | -0.0572 | -77.0093
-9 | -0.6871 | 0.00925 | -0.0572 | -74.2811
-8.5 | -0.6316 | 0.00895 | -0.0574 | -70.5698
-8 | -0.5758 | 0.00863 | -0.0576 | -66.7207
-7.5 | -0.5195 | 0.00832 | -0.0579 | -62.4399
-7 | -0.4625 | 0.00809 | -0.0584 | -57.1693
-6.5 | -0.4054 | 0.00782 | -0.0588 | -51.8414
-6 | -0.3476 | 0.00759 | -0.0593 | -45.7971
-5.5 | -0.2898 | 0.00738 | -0.0599 | -39.2683
-5 | -0.2318 | 0.0072 | -0.0605 | -32.1944
-4.5 | -0.1732 | 0.007 | -0.0612 | -24.7429
-4 | -0.1146 | 0.00681 | -0.0619 | -16.8282
-3.5 | -0.0562 | 0.00663 | -0.0625 | -8.4766
-3 | 0.0019 | 0.00637 | -0.0632 | 0.29827
-2.5 | 0.0603 | 0.00607 | -0.064 | 9.9341
-2 | 0.1181 | 0.0057 | -0.0647 | 20.7193
-1.5 | 0.1755 | 0.00528 | -0.0654 | 33.2386
-1 | 0.2327 | 0.00482 | -0.0661 | 48.278
-0.5 | 0.2919 | 0.00462 | -0.067 | 63.1818
0 | 0.3518 | 0.00459 | -0.068 | 76.6449
0.5 | 0.4115 | 0.0046 | -0.069 | 89.4565
1 | 0.4713 | 0.00458 | -0.07 | 102.9039
1.5 | 0.5312 | 0.00459 | -0.071 | 115.7298
2 | 0.5906 | 0.00465 | -0.0719 | 127.0108
2.5 | 0.6503 | 0.00467 | -0.0729 | 139.2505
3 | 0.7091 | 0.00474 | -0.0738 | 149.5992
3.5 | 0.7684 | 0.00477 | -0.0748 | 161.0901
4 | 0.8266 | 0.00488 | -0.0756 | 169.3852
4.5 | 0.8851 | 0.00495 | -0.0765 | 178.8081
5 | 0.9415 | 0.00516 | -0.077 | 182.4612
6 | 1.0393 | 0.00651 | -0.0758 | 159.6467
6.5 | 1.0821 | 0.00741 | -0.0743 | 146.0324
7 | 1.1235 | 0.00822 | -0.0724 | 136.6788
7.5 | 1.1602 | 0.00907 | -0.0698 | 127.9162
8 | 1.191 | 0.00992 | -0.0661 | 120.0605
8.5 | 1.2056 | 0.01068 | -0.0592 | 112.8839
9 | 1.221 | 0.01173 | -0.0533 | 104.0921
9.5 | 1.2367 | 0.01307 | -0.0482 | 94.6213
10 | 1.2567 | 0.01441 | -0.0441 | 87.2103
10.5 | 1.3031 | 0.01585 | -0.0458 | 82.2145
11.5 | 1.3457 | 0.01934 | -0.0396 | 69.5812
12 | 1.3737 | 0.02135 | -0.0385 | 64.3419
12.5 | 1.4059 | 0.02339 | -0.0382 | 60.1069
13 | 1.4379 | 0.02563 | -0.0383 | 56.1022
13.5 | 1.4646 | 0.02802 | -0.0377 | 52.2698
14 | 1.4895 | 0.0305 | -0.0368 | 48.8361
14.5 | 1.5126 | 0.03311 | -0.0359 | 45.6841
15 | 1.532 | 0.03604 | -0.0348 | 42.5083
15.5 | 1.5517 | 0.03894 | -0.0338 | 39.8485
16 | 1.5701 | 0.04194 | -0.0328 | 37.4368
16.5 | 1.5854 | 0.04521 | -0.0316 | 35.0675
17 | 1.6004 | 0.04841 | -0.0304 | 33.0593
17.5 | 1.6138 | 0.0518 | -0.0292 | 31.1544
18 | 1.6234 | 0.05529 | -0.0276 | 29.3615
18.5 | 1.6271 | 0.05871 | -0.025 | 27.7142
19 | 1.6341 | 0.06253 | -0.0236 | 26.1331
19.5 | 1.6416 | 0.06678 | -0.0231 | 24.5822
20 | 1.6531 | 0.07087 | -0.0231 | 23.3258

## 83. Re 6M Mach 0.10 (1)
BIGFOIL.COM POLAR EXPORT
GA 37-418
GA 37-418 |  |  |  | Cl Max: | 1.786 | at alpha= | 16 | deg
JavaFoil+Calcfoil stall+Eppler ext transition |  |  |  | L/D Max: | 171.347 | at alpha= | 4.5 | deg
Re: | 6000000 |  |  | Cd Min: | 0.00504 | at alpha= | -1.5 | deg
Mach: | 0.1 |  |  | Cl=0 at alpha= | -3.0159 | deg
|  |  |  | @ Cl=0.1, Cd= | 0.0053114
|  |  |  | @ Cl=0.4, Cd= | 0.0052581
|  |  |  | @ Cl=0.6, Cd= | 0.0052903
alpha (deg) | Cl | Cd | Cm | Cl/Cd
-19 | -0.777 | 0.1274 | -0.02 | -6.096
-18.5 | -0.792 | 0.11939 | -0.021 | -6.637
-18 | -0.808 | 0.10998 | -0.022 | -7.351
-17.5 | -0.823 | 0.1014 | -0.024 | -8.12
-17 | -0.843 | 0.087 | -0.026 | -9.694
-16.5 | -0.867 | 0.0707 | -0.028 | -12.258
-16 | -0.893 | 0.05388 | -0.03 | -16.575
-15.5 | -0.916 | 0.04024 | -0.032 | -22.759
-15 | -0.92 | 0.03596 | -0.033 | -25.589
-14.5 | -0.937 | 0.02659 | -0.035 | -35.216
-14 | -0.938 | 0.02298 | -0.037 | -40.809
-13.5 | -0.933 | 0.02005 | -0.038 | -46.512
-13 | -0.925 | 0.0175 | -0.039 | -52.845
-12.5 | -0.91 | 0.0158 | -0.04 | -57.583
-12 | -0.891 | 0.01481 | -0.041 | -60.157
-11.5 | -0.868 | 0.01314 | -0.042 | -66.002
-11 | -0.839 | 0.01221 | -0.044 | -68.759
-10.5 | -0.807 | 0.01142 | -0.045 | -70.633
-10 | -0.771 | 0.01069 | -0.046 | -72.131
-9.5 | -0.73 | 0.01006 | -0.047 | -72.56
-9 | -0.686 | 0.00943 | -0.048 | -72.747
-8.5 | -0.638 | 0.00902 | -0.049 | -70.726
-8 | -0.587 | 0.00863 | -0.05 | -67.996
-7.5 | -0.533 | 0.00816 | -0.051 | -65.385
-7 | -0.478 | 0.00819 | -0.052 | -58.423
-6.5 | -0.422 | 0.00759 | -0.053 | -55.56
-6 | -0.364 | 0.0073 | -0.054 | -49.878
-5.5 | -0.305 | 0.00765 | -0.055 | -39.869
-5 | -0.245 | 0.0077 | -0.056 | -31.815
-4.5 | -0.184 | 0.00756 | -0.057 | -24.332
-4 | -0.123 | 0.00707 | -0.058 | -17.341
-3.5 | -0.061 | 0.00698 | -0.059 | -8.693
-3 | 0.002 | 0.00615 | -0.06 | 0.261
-2.5 | 0.064 | 0.00542 | -0.061 | 11.836
-2 | 0.127 | 0.00523 | -0.062 | 24.279
-1.5 | 0.19 | 0.00504 | -0.063 | 37.67
-1 | 0.253 | 0.00511 | -0.064 | 49.439
-0.5 | 0.315 | 0.00525 | -0.065 | 60.018
0 | 0.381 | 0.00524 | -0.066 | 72.65
0.5 | 0.444 | 0.0053 | -0.067 | 83.814
1 | 0.507 | 0.00536 | -0.068 | 94.732
1.5 | 0.571 | 0.00541 | -0.069 | 105.368
2 | 0.634 | 0.00515 | -0.07 | 123.102
2.5 | 0.697 | 0.0052 | -0.071 | 133.938
3 | 0.76 | 0.00526 | -0.072 | 144.37
3.5 | 0.823 | 0.0054 | -0.072 | 152.411
4 | 0.886 | 0.00547 | -0.073 | 161.921
4.5 | 0.949 | 0.00554 | -0.074 | 171.347
5 | 1.011 | 0.00593 | -0.075 | 170.43
5.5 | 1.066 | 0.00662 | -0.076 | 161.198
6 | 1.126 | 0.00732 | -0.077 | 153.951
6.5 | 1.186 | 0.008 | -0.078 | 148.234
7 | 1.225 | 0.00955 | -0.078 | 128.203
7.5 | 1.269 | 0.0116 | -0.078 | 109.406
8 | 1.32 | 0.01257 | -0.079 | 104.939
8.5 | 1.368 | 0.01368 | -0.08 | 99.976
9 | 1.415 | 0.01533 | -0.08 | 92.297
9.5 | 1.461 | 0.01613 | -0.081 | 90.546
10 | 1.504 | 0.01704 | -0.082 | 88.285
10.5 | 1.546 | 0.01801 | -0.083 | 85.867
11 | 1.585 | 0.01907 | -0.083 | 83.097
11.5 | 1.622 | 0.02 | -0.084 | 81.089
12 | 1.655 | 0.02118 | -0.085 | 78.143
12.5 | 1.685 | 0.02264 | -0.085 | 74.448
13 | 1.711 | 0.02376 | -0.086 | 72.025
13.5 | 1.733 | 0.02536 | -0.087 | 68.329
14 | 1.751 | 0.02679 | -0.087 | 65.358
14.5 | 1.766 | 0.02827 | -0.088 | 62.448
15 | 1.776 | 0.03008 | -0.089 | 59.036
15.5 | 1.783 | 0.0316 | -0.089 | 56.425
16 | 1.786 | 0.03357 | -0.09 | 53.188
16.5 | 1.785 | 0.03549 | -0.09 | 50.293
17 | 1.78 | 0.03745 | -0.091 | 47.523
17.5 | 1.772 | 0.03949 | -0.092 | 44.868
18 | 1.76 | 0.04207 | -0.092 | 41.826
18.5 | 1.738 | 0.04453 | -0.093 | 39.031
19 | 1.71 | 0.0472 | -0.093 | 36.223
19.5 | 1.677 | 0.05038 | -0.094 | 33.284
20 | 1.641 | 0.05392 | -0.094 | 30.435

## 84. Re 6M Mach 0.10 (2)
BIGFOIL.COM POLAR EXPORT
GA 37-418
GA 37-418 |  |  |  | Cl Max: | 1.6504 | at alpha= | 20 | deg
XFOIL ncrit=9 |  |  |  | L/D Max: | 182.992 | at alpha= | 5 | deg
Re: | 6000000 |  |  | Cd Min: | 0.07322 | at alpha= | 20 | deg
Mach: | 0.1 |  |  | Cl=0 at alpha= | -3.0179 | deg
|  |  |  | @ Cl=0.1, Cd= | 0.0058269
|  |  |  | @ Cl=0.4, Cd= | 0.0046153
|  |  |  | @ Cl=0.6, Cd= | 0.0046436
alpha (deg) | Cl | Cd | Cm | Cl/Cd
-20 | -1.3397 | 0.04601 | -0.09 | -29.1176
-19.5 | -1.3403 | 0.04125 | -0.0906 | -32.4921
-19 | -1.3534 | 0.03537 | -0.0914 | -38.2641
-18.5 | -1.3529 | 0.03111 | -0.0913 | -43.4876
-18 | -1.3443 | 0.02777 | -0.0905 | -48.4084
-17.5 | -1.3309 | 0.025 | -0.0892 | -53.236
-17 | -1.3155 | 0.02259 | -0.0874 | -58.2337
-16.5 | -1.2968 | 0.02059 | -0.0852 | -62.982
-16 | -1.2738 | 0.01898 | -0.0828 | -67.1128
-15.5 | -1.2503 | 0.01757 | -0.08 | -71.1611
-15 | -1.2259 | 0.01636 | -0.0767 | -74.9328
-14.5 | -1.202 | 0.01533 | -0.0728 | -78.4083
-14 | -1.1789 | 0.01457 | -0.0679 | -80.9128
-13.5 | -1.1419 | 0.01392 | -0.0652 | -82.033
-13 | -1.099 | 0.01331 | -0.0634 | -82.5695
-12.5 | -1.0529 | 0.01273 | -0.062 | -82.7101
-12 | -1.0069 | 0.01206 | -0.0607 | -83.4909
-11.5 | -0.9581 | 0.01146 | -0.0597 | -83.6038
-11 | -0.907 | 0.01098 | -0.0591 | -82.6047
-10.5 | -0.8543 | 0.01054 | -0.0587 | -81.0531
-10 | -0.8005 | 0.01016 | -0.0584 | -78.7894
-9.5 | -0.7466 | 0.00974 | -0.0582 | -76.653
-9 | -0.6919 | 0.00933 | -0.0581 | -74.1586
-8.5 | -0.6361 | 0.00901 | -0.0582 | -70.5993
-8 | -0.5796 | 0.0087 | -0.0584 | -66.6207
-7.5 | -0.5231 | 0.00837 | -0.0586 | -62.497
-7 | -0.4657 | 0.00813 | -0.059 | -57.2817
-6.5 | -0.4081 | 0.00786 | -0.0594 | -51.9211
-6 | -0.35 | 0.00762 | -0.0599 | -45.9318
-5.5 | -0.2917 | 0.00741 | -0.0604 | -39.3657
-5 | -0.2332 | 0.00722 | -0.0609 | -32.2992
-4.5 | -0.1742 | 0.00702 | -0.0616 | -24.8148
-4 | -0.1152 | 0.00683 | -0.0623 | -16.8668
-3.5 | -0.0564 | 0.00665 | -0.063 | -8.4812
-3 | 0.0021 | 0.00639 | -0.0636 | 0.32864
-2.5 | 0.0609 | 0.00609 | -0.0644 | 10
-1.5 | 0.1768 | 0.00531 | -0.0658 | 33.2957
-1 | 0.2344 | 0.00483 | -0.0665 | 48.53
-0.5 | 0.2939 | 0.00463 | -0.0674 | 63.4773
0 | 0.3541 | 0.0046 | -0.0684 | 76.9783
0.5 | 0.4141 | 0.00462 | -0.0694 | 89.632
1 | 0.4745 | 0.00459 | -0.0704 | 103.3769
1.5 | 0.5347 | 0.0046 | -0.0714 | 116.2391
2.5 | 0.6546 | 0.00468 | -0.0733 | 139.8718
3 | 0.7138 | 0.00476 | -0.0742 | 149.958
3.5 | 0.7736 | 0.00478 | -0.0752 | 161.841
4 | 0.8322 | 0.0049 | -0.076 | 169.8367
4.5 | 0.8911 | 0.00497 | -0.0769 | 179.2958
5 | 0.9479 | 0.00518 | -0.0774 | 182.9923
5.5 | 0.9981 | 0.00582 | -0.077 | 171.4948
6 | 1.0458 | 0.00655 | -0.0761 | 159.6641
6.5 | 1.0884 | 0.00746 | -0.0744 | 145.8981
7 | 1.1293 | 0.0083 | -0.0724 | 136.0602
7.5 | 1.165 | 0.00916 | -0.0694 | 127.1834
8 | 1.192 | 0.01001 | -0.0649 | 119.0809
8.5 | 1.2035 | 0.01087 | -0.0575 | 110.7176
9 | 1.2198 | 0.012 | -0.052 | 101.65
9.5 | 1.235 | 0.01346 | -0.0469 | 91.7533
10 | 1.2546 | 0.01488 | -0.0427 | 84.3145
10.5 | 1.3087 | 0.01646 | -0.0461 | 79.5079
11.5 | 1.3461 | 0.02013 | -0.039 | 66.8703
12 | 1.3764 | 0.02218 | -0.0382 | 62.0559
12.5 | 1.4087 | 0.02438 | -0.0381 | 57.781
13 | 1.4391 | 0.02668 | -0.0379 | 53.9393
13.5 | 1.4636 | 0.02924 | -0.0369 | 50.0547
14 | 1.4881 | 0.03181 | -0.036 | 46.7809
14.5 | 1.5099 | 0.03457 | -0.0349 | 43.6766
15 | 1.5289 | 0.03757 | -0.0338 | 40.6947
15.5 | 1.5506 | 0.04029 | -0.0327 | 38.486
16 | 1.568 | 0.04345 | -0.0316 | 36.0875
16.5 | 1.5805 | 0.04701 | -0.0302 | 33.6205
17 | 1.5952 | 0.05032 | -0.029 | 31.7011
17.5 | 1.6099 | 0.05352 | -0.0276 | 30.0803
18 | 1.6165 | 0.05701 | -0.0254 | 28.3547
18.5 | 1.6185 | 0.06093 | -0.0231 | 26.5633
19 | 1.6263 | 0.06505 | -0.0222 | 25.0008
19.5 | 1.6394 | 0.06888 | -0.0219 | 23.8008
20 | 1.6504 | 0.07322 | -0.0221 | 22.5403

## 85. Re 6M Mach 0.25 (1)
BIGFOIL.COM POLAR EXPORT
GA 37-418
GA 37-418 |  |  |  | Cl Max: | 1.716 | at alpha= | 14 | deg
JavaFoil+Calcfoil stall+Eppler ext transition |  |  |  | L/D Max: | 173.389 | at alpha= | 4.5 | deg
Re: | 6000000 |  |  | Cd Min: | 0.00511 | at alpha= | -1.5 | deg
Mach: | 0.25 |  |  | Cl=0 at alpha= | -3.0156 | deg
|  |  |  | @ Cl=0.1, Cd= | 0.0054054
|  |  |  | @ Cl=0.4, Cd= | 0.0053375
|  |  |  | @ Cl=0.6, Cd= | 0.0053748
alpha (deg) | Cl | Cd | Cm | Cl/Cd
-17 | -0.554 | 0.12829 | -0.019 | -4.316
-16.5 | -0.592 | 0.11871 | -0.021 | -4.99
-16 | -0.627 | 0.11044 | -0.022 | -5.677
-15.5 | -0.659 | 0.1008 | -0.023 | -6.534
-15 | -0.688 | 0.09091 | -0.025 | -7.565
-14.5 | -0.72 | 0.07509 | -0.028 | -9.591
-14 | -0.734 | 0.07223 | -0.029 | -10.166
-13.5 | -0.79 | 0.04138 | -0.035 | -19.081
-13 | -0.825 | 0.02595 | -0.039 | -31.805
-12.5 | -0.838 | 0.02045 | -0.04 | -40.949
-12 | -0.839 | 0.01714 | -0.042 | -48.968
-11.5 | -0.83 | 0.01523 | -0.043 | -54.537
-11 | -0.815 | 0.01364 | -0.044 | -59.761
-10.5 | -0.792 | 0.0125 | -0.046 | -63.381
-10 | -0.763 | 0.01159 | -0.047 | -65.834
-9.5 | -0.728 | 0.01076 | -0.048 | -67.671
-9 | -0.688 | 0.01009 | -0.049 | -68.166
-8.5 | -0.644 | 0.00947 | -0.05 | -68.025
-8 | -0.595 | 0.00897 | -0.051 | -66.351
-7.5 | -0.543 | 0.00879 | -0.052 | -61.724
-7 | -0.488 | 0.00806 | -0.053 | -60.526
-6.5 | -0.431 | 0.00775 | -0.054 | -55.64
-6 | -0.372 | 0.00747 | -0.055 | -49.896
-5.5 | -0.312 | 0.00781 | -0.056 | -40.014
-5 | -0.251 | 0.00787 | -0.057 | -31.914
-4.5 | -0.189 | 0.00763 | -0.058 | -24.737
-4 | -0.126 | 0.00719 | -0.059 | -17.492
-3.5 | -0.062 | 0.00709 | -0.06 | -8.78
-3 | 0.002 | 0.00625 | -0.061 | 0.265
-2.5 | 0.066 | 0.00551 | -0.062 | 11.958
-2 | 0.131 | 0.00531 | -0.063 | 24.599
-1.5 | 0.195 | 0.00511 | -0.064 | 38.194
-1 | 0.26 | 0.00516 | -0.065 | 50.273
-0.5 | 0.324 | 0.0053 | -0.066 | 61.065
0 | 0.392 | 0.00533 | -0.067 | 73.467
0.5 | 0.456 | 0.00539 | -0.068 | 84.747
1 | 0.521 | 0.00545 | -0.069 | 95.727
1.5 | 0.586 | 0.00542 | -0.07 | 108.157
2 | 0.651 | 0.00521 | -0.071 | 124.973
2.5 | 0.716 | 0.00531 | -0.072 | 134.856
3 | 0.781 | 0.00537 | -0.073 | 145.405
3.5 | 0.846 | 0.00544 | -0.074 | 155.459
4 | 0.91 | 0.00555 | -0.075 | 163.983
4.5 | 0.975 | 0.00562 | -0.077 | 173.389
5 | 1.039 | 0.00622 | -0.078 | 167.112
5.5 | 1.095 | 0.00684 | -0.079 | 160.063
6 | 1.156 | 0.00727 | -0.08 | 159.091
6.5 | 1.2 | 0.00894 | -0.079 | 134.29
7 | 1.248 | 0.01029 | -0.08 | 121.341
7.5 | 1.297 | 0.01239 | -0.08 | 104.68
8 | 1.347 | 0.01349 | -0.081 | 99.879
8.5 | 1.395 | 0.01499 | -0.081 | 93.058
9 | 1.441 | 0.01647 | -0.082 | 87.531
9.5 | 1.486 | 0.01739 | -0.083 | 85.449
10 | 1.528 | 0.01846 | -0.084 | 82.758
10.5 | 1.567 | 0.01958 | -0.084 | 80.02
11 | 1.602 | 0.02079 | -0.085 | 77.079
11.5 | 1.634 | 0.02188 | -0.086 | 74.692
12 | 1.662 | 0.02337 | -0.087 | 71.11
12.5 | 1.684 | 0.025 | -0.087 | 67.365
13 | 1.7 | 0.0264 | -0.088 | 64.4
13.5 | 1.711 | 0.02815 | -0.089 | 60.78
14 | 1.716 | 0.02976 | -0.089 | 57.661
14.5 | 1.715 | 0.03168 | -0.09 | 54.138
15 | 1.708 | 0.03377 | -0.091 | 50.562
15.5 | 1.694 | 0.03587 | -0.091 | 47.222
16 | 1.674 | 0.03824 | -0.092 | 43.77
16.5 | 1.647 | 0.04093 | -0.092 | 40.236
17 | 1.614 | 0.044 | -0.093 | 36.676
17.5 | 1.575 | 0.04692 | -0.093 | 33.565
18 | 1.53 | 0.05045 | -0.094 | 30.317
18.5 | 1.468 | 0.05503 | -0.094 | 26.67
19 | 1.395 | 0.05937 | -0.094 | 23.498

## 86. Re 6M Mach 0.25 (2)
BIGFOIL.COM POLAR EXPORT
GA 37-418
GA 37-418 |  |  |  | Cl Max: | 1.6238 | at alpha= | 20 | deg
XFOIL ncrit=9 |  |  |  | L/D Max: | 186.66 | at alpha= | 5 | deg
Re: | 6000000 |  |  | Cd Min: | 0.11728 | at alpha= | -20 | deg
Mach: | 0.25 |  |  | Cl=0 at alpha= | -3.0279 | deg
|  |  |  | @ Cl=0.1, Cd= | 0.0059806
|  |  |  | @ Cl=0.4, Cd= | 0.0046694
|  |  |  | @ Cl=0.6, Cd= | 0.0047268
alpha (deg) | Cl | Cd | Cm | Cl/Cd
-20 | -0.9316 | 0.11728 | -0.0531 | -7.9434
-19.5 | -1.0183 | 0.09493 | -0.069 | -10.7269
-19 | -1.1106 | 0.07338 | -0.0844 | -15.1349
-18.5 | -1.1565 | 0.06029 | -0.0928 | -19.1823
-18 | -1.187 | 0.05054 | -0.098 | -23.4863
-17.5 | -1.2036 | 0.04311 | -0.1008 | -27.9193
-17 | -1.2155 | 0.03675 | -0.1022 | -33.0748
-16.5 | -1.2226 | 0.03144 | -0.1023 | -38.8868
-16 | -1.2156 | 0.0276 | -0.1013 | -44.0435
-15.5 | -1.2051 | 0.02434 | -0.0994 | -49.5111
-15 | -1.1913 | 0.02161 | -0.0967 | -55.1273
-14.5 | -1.1733 | 0.01939 | -0.0935 | -60.5106
-14 | -1.15 | 0.0177 | -0.0899 | -64.9718
-13.5 | -1.126 | 0.01625 | -0.0857 | -69.2923
-13 | -1.1025 | 0.01506 | -0.0807 | -73.2072
-12.5 | -1.0762 | 0.01426 | -0.0751 | -75.4698
-12 | -1.0332 | 0.01347 | -0.0722 | -76.7038
-11.5 | -0.9856 | 0.01277 | -0.0699 | -77.1809
-11 | -0.9376 | 0.01196 | -0.0677 | -78.3946
-10.5 | -0.8855 | 0.01131 | -0.0661 | -78.2935
-10 | -0.8311 | 0.01077 | -0.065 | -77.1681
-9.5 | -0.7749 | 0.01028 | -0.0641 | -75.3794
-9 | -0.7175 | 0.00987 | -0.0635 | -72.695
-8.5 | -0.6606 | 0.00939 | -0.0629 | -70.3514
-8 | -0.602 | 0.009 | -0.0626 | -66.8889
-7.5 | -0.5425 | 0.00869 | -0.0625 | -62.4281
-7 | -0.4834 | 0.00834 | -0.0624 | -57.9616
-6.5 | -0.423 | 0.00806 | -0.0626 | -52.4814
-6 | -0.3628 | 0.00778 | -0.0628 | -46.6324
-5.5 | -0.3021 | 0.00757 | -0.0631 | -39.9075
-5 | -0.2412 | 0.00732 | -0.0635 | -32.9508
-4.5 | -0.1799 | 0.00713 | -0.0641 | -25.2314
-4 | -0.1188 | 0.00694 | -0.0646 | -17.1182
-3.5 | -0.0576 | 0.00677 | -0.0653 | -8.5081
-3 | 0.0034 | 0.00649 | -0.0659 | 0.52388
-2.5 | 0.0641 | 0.00619 | -0.0666 | 10.3554
-2 | 0.1241 | 0.00584 | -0.0672 | 21.25
-0.5 | 0.3048 | 0.00468 | -0.0696 | 65.1282
0 | 0.367 | 0.00468 | -0.0706 | 78.4188
0.5 | 0.4295 | 0.00466 | -0.0716 | 92.1674
1 | 0.492 | 0.00464 | -0.0726 | 106.0345
1.5 | 0.5541 | 0.00469 | -0.0736 | 118.145
2 | 0.6165 | 0.00474 | -0.0746 | 130.0633
2.5 | 0.6788 | 0.00475 | -0.0756 | 142.9053
3 | 0.7402 | 0.00485 | -0.0765 | 152.6186
3.5 | 0.8024 | 0.00488 | -0.0775 | 164.4262
4 | 0.8633 | 0.00499 | -0.0783 | 173.006
4.5 | 0.9245 | 0.00506 | -0.0791 | 182.7075
5 | 0.9837 | 0.00527 | -0.0796 | 186.6603
5.5 | 1.0353 | 0.00593 | -0.0788 | 174.5868
6 | 1.0819 | 0.00677 | -0.0773 | 159.808
6.5 | 1.1224 | 0.00775 | -0.0747 | 144.8258
7 | 1.159 | 0.00868 | -0.0714 | 133.5253
7.5 | 1.1839 | 0.00961 | -0.066 | 123.1946
8 | 1.1814 | 0.0109 | -0.0561 | 108.3853
8.5 | 1.1972 | 0.01228 | -0.0504 | 97.4919
9 | 1.214 | 0.01392 | -0.0455 | 87.2126
9.5 | 1.2272 | 0.01593 | -0.0406 | 77.037
10 | 1.2434 | 0.01773 | -0.036 | 70.1297
10.5 | 1.3336 | 0.02019 | -0.0471 | 66.0525
11 | 1.3244 | 0.02235 | -0.0381 | 59.2573
11.5 | 1.3553 | 0.02482 | -0.0375 | 54.6052
12 | 1.385 | 0.02728 | -0.0366 | 50.7698
12.5 | 1.4105 | 0.02997 | -0.0353 | 47.0637
13 | 1.4349 | 0.03279 | -0.034 | 43.7603
13.5 | 1.457 | 0.03572 | -0.0325 | 40.7895
14 | 1.4787 | 0.03873 | -0.031 | 38.1797
14.5 | 1.4977 | 0.04193 | -0.0295 | 35.7191
15 | 1.5171 | 0.04518 | -0.028 | 33.579
15.5 | 1.5323 | 0.04871 | -0.0264 | 31.4576
16 | 1.5439 | 0.0525 | -0.0246 | 29.4076
16.5 | 1.5583 | 0.05582 | -0.0226 | 27.9165
17 | 1.5649 | 0.05945 | -0.0199 | 26.323
17.5 | 1.5734 | 0.06355 | -0.0182 | 24.7585
18 | 1.5825 | 0.06801 | -0.0174 | 23.2686
18.5 | 1.5931 | 0.07265 | -0.017 | 21.9284
19 | 1.6065 | 0.07723 | -0.0171 | 20.8015
19.5 | 1.6159 | 0.08241 | -0.0176 | 19.6081
20 | 1.6238 | 0.08798 | -0.0185 | 18.4565

## 87. Re 6M Mach 0.50 (1)
BIGFOIL.COM POLAR EXPORT
GA 37-418
GA 37-418 |  |  |  | Cl Max: | 1.537 | at alpha= | 9.5 | deg
JavaFoil+Calcfoil stall+Eppler ext transition |  |  |  | L/D Max: | 174.299 | at alpha= | 4.5 | deg
Re: | 6000000 |  |  | Cd Min: | 0.00542 | at alpha= | -1.5 | deg
Mach: | 0.5 |  |  | Cl=0 at alpha= | -3.0141 | deg
|  |  |  | @ Cl=0.1, Cd= | 0.0061169
|  |  |  | @ Cl=0.4, Cd= | 0.005675
|  |  |  | @ Cl=0.6, Cd= | 0.0058683
alpha (deg) | Cl | Cd | Cm | Cl/Cd
-20 | -0.975 | 0.15689 | -0.021 | -6.217
-19.5 | -0.945 | 0.15276 | -0.021 | -6.183
-19 | -0.916 | 0.14931 | -0.021 | -6.135
-18.5 | -0.888 | 0.14213 | -0.022 | -6.247
-18 | -0.86 | 0.13846 | -0.022 | -6.21
-17.5 | -0.834 | 0.14155 | -0.023 | -5.895
-17 | -0.807 | 0.13354 | -0.024 | -6.041
-16.5 | -0.778 | 0.12613 | -0.024 | -6.168
-16 | -0.749 | 0.12065 | -0.025 | -6.207
-15.5 | -0.719 | 0.11581 | -0.025 | -6.213
-15 | -0.69 | 0.11066 | -0.024 | -6.233
-14.5 | -0.66 | 0.10898 | -0.024 | -6.059
-14 | -0.632 | 0.10583 | -0.025 | -5.97
-13.5 | -0.603 | 0.10028 | -0.025 | -6.017
-13 | -0.575 | 0.10009 | -0.026 | -5.749
-12.5 | -0.547 | 0.09074 | -0.026 | -6.027
-12 | -0.517 | 0.08752 | -0.026 | -5.91
-11.5 | -0.489 | 0.07959 | -0.026 | -6.139
-11 | -0.462 | 0.07185 | -0.028 | -6.424
-10.5 | -0.436 | 0.06278 | -0.032 | -6.949
-10 | -0.445 | 0.03066 | -0.046 | -14.518
-9.5 | -0.374 | 0.06277 | -0.027 | -5.954
-9 | -0.351 | 0.05176 | -0.035 | -6.784
-8.5 | -0.317 | 0.05467 | -0.03 | -5.805
-8 | -0.519 | 0.01292 | -0.056 | -40.185
-7.5 | -0.53 | 0.01109 | -0.057 | -47.822
-7 | -0.502 | 0.01008 | -0.059 | -49.854
-6.5 | -0.458 | 0.00947 | -0.06 | -48.374
-6 | -0.404 | 0.00855 | -0.062 | -47.217
-5.5 | -0.342 | 0.00842 | -0.063 | -40.604
-5 | -0.277 | 0.00807 | -0.064 | -34.33
-4.5 | -0.209 | 0.00806 | -0.065 | -25.968
-4 | -0.14 | 0.00812 | -0.066 | -17.237
-3.5 | -0.069 | 0.00788 | -0.067 | -8.8
-3 | 0.002 | 0.0075 | -0.068 | 0.246
-2.5 | 0.074 | 0.00633 | -0.07 | 11.619
-2 | 0.146 | 0.00574 | -0.071 | 25.429
-1.5 | 0.218 | 0.00542 | -0.072 | 40.235
-1 | 0.29 | 0.00549 | -0.073 | 52.88
-0.5 | 0.362 | 0.00566 | -0.074 | 64.029
0 | 0.438 | 0.00569 | -0.075 | 76.98
0.5 | 0.51 | 0.00576 | -0.076 | 88.555
1 | 0.583 | 0.00584 | -0.078 | 99.834
1.5 | 0.655 | 0.00596 | -0.079 | 109.925
2 | 0.728 | 0.00567 | -0.08 | 128.345
2.5 | 0.8 | 0.00579 | -0.081 | 138.215
3 | 0.873 | 0.00588 | -0.082 | 148.519
3.5 | 0.945 | 0.00601 | -0.083 | 157.257
4 | 1.018 | 0.00611 | -0.084 | 166.598
4.5 | 1.09 | 0.00625 | -0.086 | 174.299
5 | 1.144 | 0.00802 | -0.085 | 142.781
5.5 | 1.193 | 0.00885 | -0.086 | 134.73
6 | 1.249 | 0.01069 | -0.086 | 116.897
6.5 | 1.305 | 0.01261 | -0.087 | 103.436
7 | 1.356 | 0.01569 | -0.087 | 86.425
7.5 | 1.408 | 0.01722 | -0.088 | 81.759
8 | 1.452 | 0.01979 | -0.089 | 73.362
8.5 | 1.491 | 0.02134 | -0.09 | 69.871
9 | 1.521 | 0.02293 | -0.09 | 66.319
9.5 | 1.537 | 0.0251 | -0.091 | 61.231
10 | 1.531 | 0.02733 | -0.092 | 56.029
10.5 | 1.489 | 0.02994 | -0.093 | 49.723
11 | 1.345 | 0.03325 | -0.093 | 40.451
11.5 | 0.966 | 0.03845 | -0.094 | 25.122
12 | 0.995 | 0.04121 | -0.094 | 24.156
12.5 | 0.89 | 0.09242 | -0.054 | 9.629
13 | 1.049 | 0.04896 | -0.095 | 21.434
13.5 | 1.076 | 0.05467 | -0.095 | 19.682
14 | 0.984 | 0.10583 | -0.065 | 9.296
14.5 | 1.118 | 0.06635 | -0.094 | 16.856

## 88. Re 6M Mach 0.50 (2)
BIGFOIL.COM POLAR EXPORT
GA 37-418
GA 37-418 |  |  |  | Cl Max: | 1.4592 | at alpha= | 16 | deg
XFOIL ncrit=9 |  |  |  | L/D Max: | 199.548 | at alpha= | 5 | deg
Re: | 6000000 |  |  | Cd Min: | 0.17587 | at alpha= | 20 | deg
Mach: | 0.5 |  |  | Cl=0 at alpha= | -3.0618 | deg
|  |  |  | @ Cl=0.1, Cd= | 0.0065283
|  |  |  | @ Cl=0.4, Cd= | 0.0049264
|  |  |  | @ Cl=0.6, Cd= | 0.00499
alpha (deg) | Cl | Cd | Cm | Cl/Cd
-13.5 | -0.407 | 0.1067 | -0.0713 | -3.8144
-13 | -0.4297 | 0.0939 | -0.08 | -4.5761
-12.5 | -0.4449 | 0.08283 | -0.0874 | -5.3712
-12 | -0.466 | 0.07129 | -0.0948 | -6.5367
-11.5 | -0.486 | 0.05889 | -0.1033 | -8.2527
-11 | -0.5151 | 0.04785 | -0.1111 | -10.7649
-10.5 | -0.5399 | 0.03924 | -0.1156 | -13.7589
-10 | -0.5728 | 0.03129 | -0.1178 | -18.3062
-9.5 | -0.6066 | 0.02461 | -0.1164 | -24.6485
-9 | -0.6383 | 0.01917 | -0.1109 | -33.2968
-8.5 | -0.6649 | 0.01509 | -0.1011 | -44.0623
-8 | -0.6603 | 0.01246 | -0.0913 | -52.9936
-7.5 | -0.6159 | 0.01081 | -0.0857 | -56.975
-7 | -0.555 | 0.00986 | -0.0822 | -56.288
-6.5 | -0.4876 | 0.00923 | -0.0798 | -52.8277
-6 | -0.4182 | 0.00869 | -0.0782 | -48.1243
-5.5 | -0.3474 | 0.00829 | -0.0771 | -41.9059
-5 | -0.2766 | 0.00796 | -0.0763 | -34.7487
-4.5 | -0.2049 | 0.00768 | -0.076 | -26.6797
-4 | -0.1336 | 0.00739 | -0.0759 | -18.0785
-3.5 | -0.0624 | 0.00717 | -0.076 | -8.7029
-3 | 0.0088 | 0.00698 | -0.0763 | 1.2607
-2.5 | 0.0792 | 0.00667 | -0.0768 | 11.8741
-1 | 0.2847 | 0.00527 | -0.0784 | 54.0228
-0.5 | 0.3543 | 0.00492 | -0.0792 | 72.0122
0 | 0.4263 | 0.00493 | -0.0803 | 86.4706
0.5 | 0.4983 | 0.00496 | -0.0813 | 100.4637
1 | 0.571 | 0.00497 | -0.0825 | 114.8893
1.5 | 0.6436 | 0.00502 | -0.0836 | 128.2072
2 | 0.7156 | 0.00511 | -0.0846 | 140.0391
2.5 | 0.7878 | 0.00518 | -0.0855 | 152.0849
3 | 0.8609 | 0.00524 | -0.0865 | 164.2939
3.5 | 0.9328 | 0.00535 | -0.0872 | 174.3551
4 | 1.005 | 0.00545 | -0.0878 | 184.4037
4.5 | 1.0758 | 0.00561 | -0.088 | 191.7647
5 | 1.1474 | 0.00575 | -0.0882 | 199.5478
5.5 | 1.2061 | 0.00634 | -0.0862 | 190.2366
6 | 1.2298 | 0.00777 | -0.0788 | 158.2754
6.5 | 1.2127 | 0.00945 | -0.0649 | 128.328
7 | 1.1998 | 0.01213 | -0.0544 | 98.9118
7.5 | 1.1905 | 0.01544 | -0.046 | 77.1049
8 | 1.185 | 0.019 | -0.0389 | 62.3684
8.5 | 1.1801 | 0.0228 | -0.0326 | 51.7588
9 | 1.1829 | 0.02653 | -0.0275 | 44.5873
9.5 | 1.1904 | 0.03018 | -0.0231 | 39.4433
10 | 1.2239 | 0.03451 | -0.0246 | 35.4651
12 | 1.3371 | 0.05012 | -0.0204 | 26.678
12.5 | 1.3555 | 0.05388 | -0.0173 | 25.1578
13 | 1.3723 | 0.05788 | -0.0143 | 23.7094
13.5 | 1.3916 | 0.06186 | -0.0116 | 22.496
14 | 1.4077 | 0.06653 | -0.0096 | 21.1589
14.5 | 1.4254 | 0.07141 | -0.0081 | 19.9608
15 | 1.4407 | 0.07686 | -0.0071 | 18.7445
15.5 | 1.4522 | 0.08292 | -0.0067 | 17.5133
16 | 1.4592 | 0.0898 | -0.007 | 16.2494
16.5 | 1.4592 | 0.09774 | -0.0083 | 14.9294
17 | 1.4521 | 0.10683 | -0.0108 | 13.5926
17.5 | 1.4397 | 0.11689 | -0.0144 | 12.3167
18 | 1.423 | 0.12781 | -0.0193 | 11.1337
18.5 | 1.4041 | 0.13936 | -0.0254 | 10.0753
19 | 1.3845 | 0.15131 | -0.0324 | 9.1501
19.5 | 1.3654 | 0.16356 | -0.0402 | 8.348
20 | 1.3475 | 0.17587 | -0.0486 | 7.6619

## 89. Re 7M Mach 0.00 (1)
BIGFOIL.COM POLAR EXPORT
GA 37-418
GA 37-418 |  |  |  | Cl Max: | 1.803 | at alpha= | 16.5 | deg
JavaFoil+Calcfoil stall+Eppler ext transition |  |  |  | L/D Max: | 166.641 | at alpha= | 4 | deg
Re: | 7000000 |  |  | Cd Min: | 0.00491 | at alpha= | -1.5 | deg
Mach: | 0 |  |  | Cl=0 at alpha= | -3.0161 | deg
|  |  |  | @ Cl=0.1, Cd= | 0.0053448
|  |  |  | @ Cl=0.4, Cd= | 0.00514
|  |  |  | @ Cl=0.6, Cd= | 0.0051358
alpha (deg) | Cl | Cd | Cm | Cl/Cd
-19.5 | -0.812 | 0.12445 | -0.021 | -6.525
-19 | -0.828 | 0.1153 | -0.022 | -7.178
-18.5 | -0.842 | 0.1066 | -0.023 | -7.901
-18 | -0.861 | 0.09314 | -0.024 | -9.244
-17.5 | -0.884 | 0.07653 | -0.026 | -11.549
-17 | -0.913 | 0.05739 | -0.029 | -15.91
-16.5 | -0.923 | 0.05117 | -0.03 | -18.036
-16 | -0.936 | 0.04277 | -0.031 | -21.876
-15.5 | -0.955 | 0.03194 | -0.033 | -29.885
-15 | -0.956 | 0.02859 | -0.034 | -33.431
-14.5 | -0.962 | 0.02341 | -0.036 | -41.085
-14 | -0.957 | 0.02086 | -0.037 | -45.877
-13.5 | -0.95 | 0.01789 | -0.038 | -53.115
-13 | -0.937 | 0.01615 | -0.039 | -58.02
-12.5 | -0.92 | 0.0147 | -0.04 | -62.56
-12 | -0.899 | 0.01342 | -0.041 | -66.968
-11.5 | -0.873 | 0.01284 | -0.042 | -68.006
-11 | -0.843 | 0.01154 | -0.043 | -73.102
-10.5 | -0.81 | 0.01082 | -0.045 | -74.863
-10 | -0.772 | 0.01019 | -0.046 | -75.776
-9.5 | -0.731 | 0.00961 | -0.047 | -76.083
-9 | -0.685 | 0.00914 | -0.048 | -74.983
-8.5 | -0.636 | 0.00874 | -0.049 | -72.786
-8 | -0.585 | 0.00834 | -0.05 | -70.16
-7.5 | -0.532 | 0.00859 | -0.051 | -61.883
-7 | -0.477 | 0.00792 | -0.051 | -60.173
-6.5 | -0.42 | 0.00744 | -0.052 | -56.443
-6 | -0.362 | 0.00718 | -0.053 | -50.455
-5.5 | -0.304 | 0.0074 | -0.054 | -41.04
-5 | -0.244 | 0.0075 | -0.055 | -32.487
-4.5 | -0.183 | 0.00703 | -0.056 | -26.05
-4 | -0.122 | 0.00694 | -0.057 | -17.584
-3.5 | -0.06 | 0.00685 | -0.058 | -8.809
-3 | 0.002 | 0.00609 | -0.059 | 0.263
-2.5 | 0.064 | 0.00549 | -0.06 | 11.612
-2 | 0.126 | 0.00524 | -0.061 | 24.131
-1.5 | 0.189 | 0.00491 | -0.062 | 38.445
-1 | 0.251 | 0.00496 | -0.063 | 50.715
-0.5 | 0.314 | 0.00509 | -0.064 | 61.615
0 | 0.379 | 0.00513 | -0.065 | 73.939
0.5 | 0.442 | 0.00516 | -0.066 | 85.677
1 | 0.505 | 0.00521 | -0.067 | 96.844
1.5 | 0.568 | 0.00527 | -0.068 | 107.68
2 | 0.63 | 0.00501 | -0.069 | 125.828
2.5 | 0.693 | 0.0051 | -0.07 | 135.902
3 | 0.756 | 0.00517 | -0.071 | 146.148
3.5 | 0.819 | 0.00522 | -0.072 | 156.919
4 | 0.881 | 0.00529 | -0.073 | 166.641
4.5 | 0.944 | 0.00577 | -0.074 | 163.606
5 | 1.006 | 0.00631 | -0.075 | 159.411
5.5 | 1.061 | 0.00671 | -0.076 | 158.109
6 | 1.121 | 0.00788 | -0.077 | 142.243
6.5 | 1.18 | 0.00836 | -0.078 | 141.175
7 | 1.22 | 0.00964 | -0.078 | 126.648
7.5 | 1.265 | 0.01143 | -0.078 | 110.66
8 | 1.316 | 0.01237 | -0.079 | 106.386
8.5 | 1.364 | 0.0135 | -0.079 | 101.101
9 | 1.411 | 0.01448 | -0.08 | 97.461
9.5 | 1.457 | 0.01552 | -0.081 | 93.905
10 | 1.502 | 0.01635 | -0.082 | 91.837
10.5 | 1.544 | 0.01726 | -0.082 | 89.427
11 | 1.583 | 0.01828 | -0.083 | 86.592
11.5 | 1.62 | 0.01914 | -0.084 | 84.658
12 | 1.655 | 0.02028 | -0.085 | 81.606
12.5 | 1.686 | 0.02145 | -0.085 | 78.623
13 | 1.713 | 0.02287 | -0.086 | 74.891
13.5 | 1.737 | 0.02403 | -0.087 | 72.259
14 | 1.756 | 0.02552 | -0.087 | 68.825
14.5 | 1.773 | 0.02681 | -0.088 | 66.118
15 | 1.786 | 0.02848 | -0.089 | 62.7
15.5 | 1.795 | 0.03013 | -0.089 | 59.564
16 | 1.801 | 0.03194 | -0.09 | 56.376
16.5 | 1.803 | 0.0336 | -0.09 | 53.651
17 | 1.801 | 0.03548 | -0.091 | 50.775
17.5 | 1.797 | 0.03734 | -0.092 | 48.123
18 | 1.788 | 0.04 | -0.092 | 44.695
18.5 | 1.772 | 0.04203 | -0.093 | 42.15
19 | 1.748 | 0.04443 | -0.093 | 39.342
19.5 | 1.72 | 0.04731 | -0.094 | 36.366
20 | 1.69 | 0.05061 | -0.094 | 33.392

## 90. Re 7M Mach 0.00 (2)
BIGFOIL.COM POLAR EXPORT
GA 37-418
GA 37-418 |  |  |  | Cl Max: | 1.6752 | at alpha= | 20 | deg
XFOIL ncrit=9 |  |  |  | L/D Max: | 182.031 | at alpha= | 5 | deg
Re: | 7000000 |  |  | Cd Min: | 0.06851 | at alpha= | 20 | deg
Mach: | 0 |  |  | Cl=0 at alpha= | -3.0179 | deg
|  |  |  | @ Cl=0.1, Cd= | 0.0057498
|  |  |  | @ Cl=0.4, Cd= | 0.004464
|  |  |  | @ Cl=0.6, Cd= | 0.0045199
alpha (deg) | Cl | Cd | Cm | Cl/Cd
-20 | -1.399 | 0.03842 | -0.089 | -36.4133
-19.5 | -1.397 | 0.03418 | -0.0892 | -40.8719
-19 | -1.3914 | 0.0305 | -0.0889 | -45.6197
-18.5 | -1.3866 | 0.02701 | -0.088 | -51.3365
-18 | -1.3745 | 0.02429 | -0.0866 | -56.5871
-17.5 | -1.3582 | 0.02206 | -0.0849 | -61.5684
-17 | -1.34 | 0.02012 | -0.0827 | -66.6004
-16.5 | -1.3203 | 0.01843 | -0.0801 | -71.6386
-16 | -1.2965 | 0.01714 | -0.0773 | -75.6418
-15.5 | -1.2725 | 0.01598 | -0.0741 | -79.6308
-15 | -1.2485 | 0.01504 | -0.0703 | -83.012
-14.5 | -1.2271 | 0.0143 | -0.0653 | -85.8112
-14 | -1.1895 | 0.01368 | -0.0629 | -86.9518
-13.5 | -1.1469 | 0.0131 | -0.0613 | -87.5496
-13 | -1.1014 | 0.01255 | -0.0601 | -87.761
-12.5 | -1.0536 | 0.01207 | -0.0591 | -87.2908
-12 | -1.0052 | 0.01152 | -0.0583 | -87.2569
-11.5 | -0.9561 | 0.01096 | -0.0576 | -87.2354
-11 | -0.9048 | 0.01049 | -0.0572 | -86.2536
-10.5 | -0.852 | 0.01009 | -0.0569 | -84.44
-9.5 | -0.7437 | 0.00938 | -0.0569 | -79.2857
-9 | -0.6894 | 0.00899 | -0.0569 | -76.6852
-8.5 | -0.6338 | 0.00868 | -0.0571 | -73.0184
-8 | -0.5773 | 0.0084 | -0.0574 | -68.7262
-7.5 | -0.5211 | 0.0081 | -0.0577 | -64.3333
-7 | -0.464 | 0.00785 | -0.0582 | -59.1083
-6.5 | -0.4064 | 0.00761 | -0.0587 | -53.4034
-6 | -0.3488 | 0.00738 | -0.0592 | -47.2629
-5.5 | -0.2907 | 0.00721 | -0.0598 | -40.319
-5 | -0.2323 | 0.00699 | -0.0604 | -33.2332
-4.5 | -0.1737 | 0.00682 | -0.0611 | -25.4692
-4 | -0.1151 | 0.00665 | -0.0618 | -17.3083
-3.5 | -0.0565 | 0.00648 | -0.0625 | -8.7191
-3 | 0.0021 | 0.00622 | -0.0633 | 0.33762
-2.5 | 0.0606 | 0.00596 | -0.064 | 10.1678
-2 | 0.1187 | 0.00565 | -0.0647 | 21.0088
-1.5 | 0.1766 | 0.0053 | -0.0655 | 33.3208
-1 | 0.2346 | 0.00488 | -0.0663 | 48.0738
-0.5 | 0.2925 | 0.00451 | -0.0671 | 64.8559
0 | 0.3522 | 0.00448 | -0.0681 | 78.6161
0.5 | 0.4121 | 0.00446 | -0.0691 | 92.3991
1 | 0.4721 | 0.00445 | -0.0701 | 106.0899
1.5 | 0.5317 | 0.00449 | -0.0711 | 118.4187
2 | 0.5916 | 0.00451 | -0.0721 | 131.1752
2.5 | 0.6508 | 0.00458 | -0.073 | 142.0961
3 | 0.7102 | 0.00462 | -0.074 | 153.7229
3.5 | 0.7691 | 0.0047 | -0.0749 | 163.6383
4 | 0.8278 | 0.00477 | -0.0758 | 173.543
4.5 | 0.8859 | 0.00487 | -0.0766 | 181.9097
5 | 0.9411 | 0.00517 | -0.077 | 182.0309
5.5 | 0.988 | 0.00603 | -0.0761 | 163.8474
6 | 1.0353 | 0.00676 | -0.0753 | 153.1509
6.5 | 1.0801 | 0.00751 | -0.074 | 143.8216
7 | 1.1208 | 0.00834 | -0.072 | 134.3885
7.5 | 1.1583 | 0.00914 | -0.0695 | 126.7287
8 | 1.1934 | 0.00984 | -0.0665 | 121.2805
8.5 | 1.2117 | 0.01051 | -0.0602 | 115.2902
9 | 1.2258 | 0.01154 | -0.054 | 106.2218
9.5 | 1.2447 | 0.01275 | -0.0493 | 97.6235
10 | 1.2655 | 0.01406 | -0.0453 | 90.0071
10.5 | 1.2844 | 0.01544 | -0.0411 | 83.1865
11 | 1.3683 | 0.01696 | -0.0504 | 80.6781
11.5 | 1.3574 | 0.0187 | -0.0409 | 72.5882
12 | 1.3936 | 0.02052 | -0.041 | 67.9142
12.5 | 1.4302 | 0.02258 | -0.0416 | 63.3392
13 | 1.4601 | 0.02468 | -0.0411 | 59.1613
13.5 | 1.4852 | 0.02706 | -0.0401 | 54.8854
14 | 1.5101 | 0.02947 | -0.0392 | 51.2419
14.5 | 1.5317 | 0.03217 | -0.0381 | 47.6127
15 | 1.5538 | 0.03482 | -0.037 | 44.6238
15.5 | 1.5753 | 0.03755 | -0.036 | 41.9521
16 | 1.5926 | 0.0406 | -0.0349 | 39.2266
16.5 | 1.6086 | 0.04387 | -0.0338 | 36.6674
17 | 1.6245 | 0.04709 | -0.0328 | 34.4978
17.5 | 1.6392 | 0.0504 | -0.0317 | 32.5238
18 | 1.6513 | 0.0539 | -0.0305 | 30.6364
18.5 | 1.6587 | 0.05776 | -0.0292 | 28.7171
19 | 1.6654 | 0.06144 | -0.0275 | 27.1061
19.5 | 1.6661 | 0.06473 | -0.0243 | 25.7392
20 | 1.6752 | 0.06851 | -0.0234 | 24.4519

## 91. Re 7M Mach 0.10 (1)
BIGFOIL.COM POLAR EXPORT
GA 37-418
GA 37-418 |  |  |  | Cl Max: | 1.788 | at alpha= | 16 | deg
JavaFoil+Calcfoil stall+Eppler ext transition |  |  |  | L/D Max: | 166.634 | at alpha= | 4 | deg
Re: | 7000000 |  |  | Cd Min: | 0.00496 | at alpha= | -1.5 | deg
Mach: | 0.1 |  |  | Cl=0 at alpha= | -3.0159 | deg
|  |  |  | @ Cl=0.1, Cd= | 0.0053843
|  |  |  | @ Cl=0.4, Cd= | 0.005169
|  |  |  | @ Cl=0.6, Cd= | 0.0051803
alpha (deg) | Cl | Cd | Cm | Cl/Cd
-19 | -0.78 | 0.12297 | -0.021 | -6.34
-18.5 | -0.796 | 0.11561 | -0.022 | -6.881
-18 | -0.813 | 0.10573 | -0.023 | -7.685
-17.5 | -0.829 | 0.09509 | -0.024 | -8.723
-17 | -0.853 | 0.07885 | -0.027 | -10.817
-16.5 | -0.888 | 0.05625 | -0.03 | -15.786
-16 | -0.901 | 0.04862 | -0.031 | -18.534
-15.5 | -0.923 | 0.03654 | -0.033 | -25.26
-15 | -0.93 | 0.03149 | -0.034 | -29.546
-14.5 | -0.941 | 0.0251 | -0.036 | -37.496
-14 | -0.942 | 0.0216 | -0.037 | -43.612
-13.5 | -0.936 | 0.01895 | -0.038 | -49.398
-13 | -0.927 | 0.0167 | -0.039 | -55.5
-12.5 | -0.912 | 0.01514 | -0.04 | -60.235
-12 | -0.893 | 0.01384 | -0.041 | -64.509
-11.5 | -0.869 | 0.01308 | -0.043 | -66.462
-11 | -0.841 | 0.01172 | -0.044 | -71.763
-10.5 | -0.808 | 0.01096 | -0.045 | -73.787
-10 | -0.772 | 0.0103 | -0.046 | -74.964
-9.5 | -0.731 | 0.00972 | -0.047 | -75.205
-9 | -0.687 | 0.00921 | -0.048 | -74.541
-8.5 | -0.638 | 0.00879 | -0.049 | -72.557
-8 | -0.587 | 0.00841 | -0.05 | -69.757
-7.5 | -0.533 | 0.00835 | -0.051 | -63.915
-7 | -0.478 | 0.00799 | -0.052 | -59.858
-6.5 | -0.422 | 0.0074 | -0.053 | -56.984
-6 | -0.364 | 0.00725 | -0.054 | -50.227
-5.5 | -0.305 | 0.00746 | -0.055 | -40.851
-5 | -0.245 | 0.00751 | -0.056 | -32.622
-4.5 | -0.184 | 0.00738 | -0.057 | -24.93
-4 | -0.123 | 0.00699 | -0.058 | -17.532
-3.5 | -0.061 | 0.0068 | -0.059 | -8.918
-3 | 0.002 | 0.00614 | -0.06 | 0.262
-2.5 | 0.064 | 0.00547 | -0.061 | 11.729
-2 | 0.127 | 0.00532 | -0.062 | 23.893
-1.5 | 0.19 | 0.00496 | -0.063 | 38.239
-1 | 0.253 | 0.00499 | -0.064 | 50.667
-0.5 | 0.315 | 0.00512 | -0.065 | 61.537
0 | 0.381 | 0.00516 | -0.066 | 73.88
0.5 | 0.444 | 0.00519 | -0.067 | 85.588
1 | 0.507 | 0.00527 | -0.068 | 96.365
1.5 | 0.571 | 0.0053 | -0.069 | 107.563
2 | 0.634 | 0.00504 | -0.07 | 125.806
2.5 | 0.697 | 0.0051 | -0.071 | 136.734
3 | 0.76 | 0.00515 | -0.072 | 147.505
3.5 | 0.823 | 0.00521 | -0.072 | 157.838
4 | 0.886 | 0.00532 | -0.073 | 166.634
4.5 | 0.949 | 0.0058 | -0.074 | 163.512
5 | 1.011 | 0.00632 | -0.075 | 160.016
5.5 | 1.066 | 0.00673 | -0.076 | 158.493
6 | 1.126 | 0.00796 | -0.077 | 141.492
6.5 | 1.186 | 0.00844 | -0.078 | 140.444
7 | 1.224 | 0.00978 | -0.078 | 125.079
7.5 | 1.27 | 0.01158 | -0.078 | 109.735
8 | 1.321 | 0.01256 | -0.079 | 105.156
8.5 | 1.37 | 0.01364 | -0.08 | 100.389
9 | 1.416 | 0.01469 | -0.081 | 96.413
9.5 | 1.462 | 0.01571 | -0.081 | 93.091
10 | 1.506 | 0.01661 | -0.082 | 90.701
10.5 | 1.548 | 0.01755 | -0.083 | 88.222
11 | 1.587 | 0.0186 | -0.083 | 85.32
11.5 | 1.624 | 0.01944 | -0.084 | 83.513
12 | 1.657 | 0.0206 | -0.085 | 80.437
12.5 | 1.688 | 0.02187 | -0.086 | 77.151
13 | 1.713 | 0.02326 | -0.086 | 73.665
13.5 | 1.735 | 0.02452 | -0.087 | 70.765
14 | 1.753 | 0.02598 | -0.088 | 67.473
14.5 | 1.768 | 0.02742 | -0.088 | 64.452
15 | 1.778 | 0.0292 | -0.089 | 60.886
15.5 | 1.785 | 0.0308 | -0.09 | 57.958
16 | 1.788 | 0.03264 | -0.09 | 54.774
16.5 | 1.787 | 0.03438 | -0.091 | 51.966
17 | 1.782 | 0.03632 | -0.091 | 49.074
17.5 | 1.774 | 0.03864 | -0.092 | 45.901
18 | 1.762 | 0.04082 | -0.092 | 43.166
18.5 | 1.74 | 0.04318 | -0.093 | 40.302
19 | 1.711 | 0.04604 | -0.093 | 37.172
19.5 | 1.678 | 0.04924 | -0.094 | 34.088
20 | 1.643 | 0.05277 | -0.094 | 31.127

## 92. Re 7M Mach 0.10 (2)
BIGFOIL.COM POLAR EXPORT
GA 37-418
GA 37-418 |  |  |  | Cl Max: | 1.6681 | at alpha= | 20 | deg
XFOIL ncrit=9 |  |  |  | L/D Max: | 182.934 | at alpha= | 5 | deg
Re: | 7000000 |  |  | Cd Min: | 0.07128 | at alpha= | 20 | deg
Mach: | 0.1 |  |  | Cl=0 at alpha= | -3.0195 | deg
|  |  |  | @ Cl=0.1, Cd= | 0.005774
|  |  |  | @ Cl=0.4, Cd= | 0.0044749
|  |  |  | @ Cl=0.6, Cd= | 0.0045253
alpha (deg) | Cl | Cd | Cm | Cl/Cd
-20 | -1.3772 | 0.04259 | -0.0906 | -32.3362
-19.5 | -1.3793 | 0.03761 | -0.0915 | -36.6738
-19 | -1.3692 | 0.03397 | -0.0917 | -40.3062
-18.5 | -1.3659 | 0.03001 | -0.0913 | -45.5148
-18 | -1.359 | 0.02663 | -0.0903 | -51.0327
-17.5 | -1.3468 | 0.02389 | -0.0887 | -56.3751
-17 | -1.3303 | 0.02163 | -0.0868 | -61.5025
-16.5 | -1.3149 | 0.01952 | -0.0841 | -67.3617
-16 | -1.2924 | 0.01801 | -0.0814 | -71.7601
-15.5 | -1.2693 | 0.01666 | -0.0782 | -76.1885
-15 | -1.2446 | 0.01558 | -0.0747 | -79.8845
-14.5 | -1.2225 | 0.01465 | -0.0701 | -83.4471
-14 | -1.1941 | 0.014 | -0.0658 | -85.2929
-13.5 | -1.1528 | 0.01337 | -0.0638 | -86.2229
-13 | -1.1081 | 0.01277 | -0.0622 | -86.7737
-12 | -1.0112 | 0.01175 | -0.0601 | -86.0596
-11.5 | -0.9623 | 0.01116 | -0.0592 | -86.2276
-11 | -0.9111 | 0.01063 | -0.0585 | -85.7103
-10.5 | -0.8582 | 0.0102 | -0.0581 | -84.1373
-10 | -0.8041 | 0.00982 | -0.0579 | -81.8839
-9.5 | -0.749 | 0.00947 | -0.0579 | -79.0919
-9 | -0.6942 | 0.00908 | -0.0578 | -76.4537
-8.5 | -0.6383 | 0.00873 | -0.0579 | -73.1157
-8 | -0.5815 | 0.00844 | -0.0581 | -68.8981
-7.5 | -0.5247 | 0.00815 | -0.0584 | -64.3804
-7 | -0.4672 | 0.00788 | -0.0588 | -59.2893
-6.5 | -0.4091 | 0.00765 | -0.0592 | -53.4771
-6 | -0.3511 | 0.00741 | -0.0597 | -47.3819
-5.5 | -0.2925 | 0.00724 | -0.0603 | -40.4006
-5 | -0.2338 | 0.00701 | -0.0609 | -33.3524
-4.5 | -0.1747 | 0.00684 | -0.0616 | -25.5409
-4 | -0.1157 | 0.00667 | -0.0622 | -17.3463
-3.5 | -0.0567 | 0.00649 | -0.0629 | -8.7365
-3 | 0.0023 | 0.00623 | -0.0637 | 0.36918
-2.5 | 0.0612 | 0.00598 | -0.0644 | 10.2341
-2 | 0.1196 | 0.00567 | -0.0651 | 21.0935
-1.5 | 0.1779 | 0.00532 | -0.0659 | 33.4398
-1 | 0.2362 | 0.00489 | -0.0667 | 48.3027
-0.5 | 0.2945 | 0.00452 | -0.0675 | 65.1549
0 | 0.3545 | 0.00449 | -0.0685 | 78.9532
0.5 | 0.4149 | 0.00447 | -0.0695 | 92.8188
1 | 0.4752 | 0.00446 | -0.0705 | 106.5471
1.5 | 0.5352 | 0.00451 | -0.0715 | 118.6696
2 | 0.5955 | 0.00452 | -0.0725 | 131.7478
2.5 | 0.6552 | 0.00459 | -0.0734 | 142.7451
3 | 0.715 | 0.00463 | -0.0744 | 154.4276
3.5 | 0.7743 | 0.00472 | -0.0753 | 164.0466
4 | 0.8334 | 0.00479 | -0.0762 | 173.9875
4.5 | 0.892 | 0.00489 | -0.077 | 182.4131
5 | 0.9476 | 0.00518 | -0.0774 | 182.9344
6 | 1.0418 | 0.00679 | -0.0755 | 153.4315
7 | 1.1266 | 0.00841 | -0.072 | 133.9596
7.5 | 1.1631 | 0.00922 | -0.0691 | 126.1497
8 | 1.1955 | 0.00994 | -0.0655 | 120.2716
8.5 | 1.2092 | 0.01069 | -0.0584 | 113.1151
9 | 1.2245 | 0.01181 | -0.0526 | 103.6833
9.5 | 1.243 | 0.01312 | -0.0479 | 94.7409
10 | 1.2639 | 0.01451 | -0.0439 | 87.1054
10.5 | 1.2816 | 0.01595 | -0.0395 | 80.3511
11 | 1.374 | 0.01765 | -0.0507 | 77.847
12 | 1.4 | 0.02135 | -0.0414 | 65.5738
12.5 | 1.4325 | 0.02346 | -0.0412 | 61.0614
13 | 1.4604 | 0.02571 | -0.0404 | 56.8028
13.5 | 1.4855 | 0.02812 | -0.0393 | 52.8272
14 | 1.5099 | 0.03063 | -0.0382 | 49.2948
14.5 | 1.5309 | 0.03339 | -0.037 | 45.8491
15 | 1.5533 | 0.03613 | -0.036 | 42.992
15.5 | 1.5721 | 0.03914 | -0.0349 | 40.1661
16 | 1.588 | 0.04242 | -0.0336 | 37.4352
16.5 | 1.6055 | 0.04558 | -0.0326 | 35.2238
17 | 1.6225 | 0.04869 | -0.0314 | 33.3231
17.5 | 1.6351 | 0.05229 | -0.0303 | 31.2698
18 | 1.6436 | 0.05615 | -0.0289 | 29.2716
18.5 | 1.6522 | 0.05985 | -0.0274 | 27.6057
19 | 1.6567 | 0.06312 | -0.0246 | 26.2468
19.5 | 1.6597 | 0.06698 | -0.0226 | 24.779
20 | 1.6681 | 0.07128 | -0.0222 | 23.4021

## 93. Re 7M Mach 0.25 (1)
BIGFOIL.COM POLAR EXPORT
GA 37-418
GA 37-418 |  |  |  | Cl Max: | 1.718 | at alpha= | 14 | deg
JavaFoil+Calcfoil stall+Eppler ext transition |  |  |  | L/D Max: | 168.958 | at alpha= | 4 | deg
Re: | 7000000 |  |  | Cd Min: | 0.005 | at alpha= | -1.5 | deg
Mach: | 0.25 |  |  | Cl=0 at alpha= | -3.0156 | deg
|  |  |  | @ Cl=0.1, Cd= | 0.0055842
|  |  |  | @ Cl=0.4, Cd= | 0.0052175
|  |  |  | @ Cl=0.6, Cd= | 0.0052548
alpha (deg) | Cl | Cd | Cm | Cl/Cd
-17 | -0.554 | 0.12828 | -0.019 | -4.319
-16.5 | -0.593 | 0.11633 | -0.021 | -5.1
-16 | -0.628 | 0.1086 | -0.022 | -5.781
-15.5 | -0.66 | 0.0988 | -0.024 | -6.681
-15 | -0.692 | 0.0868 | -0.026 | -7.967
-14.5 | -0.72 | 0.07502 | -0.028 | -9.598
-14 | -0.753 | 0.05917 | -0.032 | -12.719
-13.5 | -0.799 | 0.03595 | -0.036 | -22.225
-13 | -0.831 | 0.02378 | -0.039 | -34.932
-12.5 | -0.841 | 0.01918 | -0.041 | -43.857
-12 | -0.842 | 0.01678 | -0.042 | -50.157
-11.5 | -0.832 | 0.01506 | -0.043 | -55.262
-11 | -0.817 | 0.01307 | -0.045 | -62.468
-10.5 | -0.793 | 0.01206 | -0.046 | -65.792
-10 | -0.765 | 0.01114 | -0.047 | -68.646
-9.5 | -0.729 | 0.01036 | -0.048 | -70.372
-9 | -0.689 | 0.00978 | -0.049 | -70.44
-8.5 | -0.645 | 0.00919 | -0.05 | -70.141
-8 | -0.595 | 0.00874 | -0.051 | -68.151
-7.5 | -0.543 | 0.00899 | -0.052 | -60.358
-7 | -0.488 | 0.0079 | -0.053 | -61.781
-6.5 | -0.431 | 0.0076 | -0.054 | -56.729
-6 | -0.373 | 0.00726 | -0.055 | -51.329
-5.5 | -0.312 | 0.00761 | -0.056 | -41.054
-5 | -0.251 | 0.00768 | -0.057 | -32.701
-4.5 | -0.189 | 0.00753 | -0.058 | -25.077
-4 | -0.126 | 0.00709 | -0.059 | -17.752
-3.5 | -0.062 | 0.0069 | -0.06 | -9.022
-3 | 0.002 | 0.00652 | -0.061 | 0.253
-2.5 | 0.066 | 0.00583 | -0.062 | 11.304
-2 | 0.131 | 0.00536 | -0.063 | 24.338
-1.5 | 0.195 | 0.005 | -0.064 | 39.041
-1 | 0.26 | 0.00505 | -0.065 | 51.386
-0.5 | 0.324 | 0.00519 | -0.066 | 62.404
0 | 0.392 | 0.00521 | -0.067 | 75.117
0.5 | 0.456 | 0.00527 | -0.068 | 86.638
1 | 0.521 | 0.00532 | -0.069 | 97.975
1.5 | 0.586 | 0.0053 | -0.07 | 110.582
2 | 0.651 | 0.00509 | -0.071 | 127.899
2.5 | 0.716 | 0.00515 | -0.072 | 138.966
3 | 0.781 | 0.00525 | -0.073 | 148.774
3.5 | 0.846 | 0.00532 | -0.074 | 159.065
4 | 0.91 | 0.00539 | -0.076 | 168.958
4.5 | 0.975 | 0.006 | -0.077 | 162.35
5 | 1.039 | 0.00651 | -0.078 | 159.588
5.5 | 1.095 | 0.0069 | -0.079 | 158.656
6 | 1.156 | 0.00799 | -0.08 | 144.758
6.5 | 1.196 | 0.00947 | -0.079 | 126.245
7 | 1.248 | 0.01057 | -0.08 | 118.012
7.5 | 1.298 | 0.01233 | -0.08 | 105.254
8 | 1.347 | 0.01384 | -0.081 | 97.383
8.5 | 1.397 | 0.01467 | -0.082 | 95.239
9 | 1.443 | 0.01605 | -0.082 | 89.894
9.5 | 1.488 | 0.01694 | -0.083 | 87.817
10 | 1.53 | 0.01795 | -0.084 | 85.21
10.5 | 1.569 | 0.01907 | -0.085 | 82.272
11 | 1.604 | 0.02028 | -0.085 | 79.105
11.5 | 1.636 | 0.02129 | -0.086 | 76.828
12 | 1.664 | 0.02268 | -0.087 | 73.347
12.5 | 1.686 | 0.02418 | -0.088 | 69.732
13 | 1.702 | 0.02581 | -0.088 | 65.957
13.5 | 1.713 | 0.02719 | -0.089 | 63.01
14 | 1.718 | 0.02915 | -0.089 | 58.935
14.5 | 1.717 | 0.03078 | -0.09 | 55.774
15 | 1.71 | 0.03275 | -0.091 | 52.194
15.5 | 1.696 | 0.03495 | -0.091 | 48.513
16 | 1.676 | 0.03719 | -0.092 | 45.058
16.5 | 1.649 | 0.03973 | -0.093 | 41.499
17 | 1.616 | 0.04267 | -0.093 | 37.863
17.5 | 1.577 | 0.04564 | -0.093 | 34.542
18 | 1.531 | 0.04916 | -0.094 | 31.146
18.5 | 1.47 | 0.05331 | -0.094 | 27.573
19 | 1.396 | 0.05804 | -0.095 | 24.056

## 94. Re 7M Mach 0.25 (2)
BIGFOIL.COM POLAR EXPORT
GA 37-418
GA 37-418 |  |  |  | Cl Max: | 1.6418 | at alpha= | 20 | deg
XFOIL ncrit=9 |  |  |  | L/D Max: | 186.66 | at alpha= | 5 | deg
Re: | 7000000 |  |  | Cd Min: | 0.1091 | at alpha= | -20 | deg
Mach: | 0.25 |  |  | Cl=0 at alpha= | -3.0278 | deg
|  |  |  | @ Cl=0.1, Cd= | 0.0058963
|  |  |  | @ Cl=0.4, Cd= | 0.0045245
|  |  |  | @ Cl=0.6, Cd= | 0.00458
alpha (deg) | Cl | Cd | Cm | Cl/Cd
-20 | -0.9812 | 0.1091 | -0.0593 | -8.9936
-19.5 | -1.104 | 0.082 | -0.0791 | -13.4634
-19 | -1.1503 | 0.06803 | -0.0886 | -16.9087
-18.5 | -1.1949 | 0.05587 | -0.0959 | -21.3871
-18 | -1.2084 | 0.04827 | -0.0994 | -25.0342
-17.5 | -1.2223 | 0.04128 | -0.1018 | -29.61
-16.5 | -1.2383 | 0.03016 | -0.1026 | -41.0577
-16 | -1.2383 | 0.02599 | -0.1012 | -47.6452
-15.5 | -1.2317 | 0.02265 | -0.0987 | -54.3797
-15 | -1.2145 | 0.02027 | -0.0958 | -59.9161
-14.5 | -1.1949 | 0.01828 | -0.0922 | -65.3665
-14 | -1.1718 | 0.01668 | -0.0882 | -70.2518
-13.5 | -1.1474 | 0.0154 | -0.0836 | -74.5065
-13 | -1.1257 | 0.01438 | -0.0777 | -78.2823
-12.5 | -1.0897 | 0.01363 | -0.0735 | -79.9486
-12 | -1.044 | 0.01289 | -0.0709 | -80.993
-11.5 | -0.9947 | 0.01223 | -0.0688 | -81.3328
-11 | -0.9424 | 0.01163 | -0.0671 | -81.0318
-10.5 | -0.8903 | 0.01097 | -0.0656 | -81.1577
-10 | -0.8355 | 0.0104 | -0.0644 | -80.3365
-9.5 | -0.779 | 0.00994 | -0.0636 | -78.3702
-9 | -0.7211 | 0.00954 | -0.063 | -75.587
-8.5 | -0.6629 | 0.00912 | -0.0626 | -72.6864
-8 | -0.6044 | 0.00873 | -0.0623 | -69.2325
-7.5 | -0.5448 | 0.00843 | -0.0622 | -64.6263
-7 | -0.4849 | 0.00809 | -0.0622 | -59.9382
-6.5 | -0.4245 | 0.00782 | -0.0624 | -54.2839
-6 | -0.364 | 0.00758 | -0.0626 | -48.0211
-5.5 | -0.3031 | 0.00734 | -0.063 | -41.2943
-5 | -0.2418 | 0.00712 | -0.0635 | -33.9607
-4.5 | -0.1806 | 0.00694 | -0.064 | -26.0231
-4 | -0.1194 | 0.00676 | -0.0646 | -17.6627
-3.5 | -0.0578 | 0.00657 | -0.0653 | -8.7976
-3 | 0.0034 | 0.00634 | -0.0659 | 0.53628
-2.5 | 0.0642 | 0.00608 | -0.0666 | 10.5592
-2 | 0.1246 | 0.00577 | -0.0673 | 21.5945
-1.5 | 0.1852 | 0.00537 | -0.0681 | 34.4879
-1 | 0.2452 | 0.00495 | -0.0689 | 49.5354
-0.5 | 0.3053 | 0.00458 | -0.0697 | 66.6594
0 | 0.3677 | 0.00454 | -0.0707 | 80.9912
0.5 | 0.4303 | 0.00451 | -0.0717 | 95.4102
1 | 0.4926 | 0.00453 | -0.0727 | 108.7417
1.5 | 0.555 | 0.00458 | -0.0737 | 121.179
2 | 0.6176 | 0.00458 | -0.0748 | 134.8472
2.5 | 0.6795 | 0.00467 | -0.0758 | 145.5032
3 | 0.7416 | 0.0047 | -0.0767 | 157.7872
3.5 | 0.8032 | 0.00479 | -0.0776 | 167.6827
4 | 0.8646 | 0.00487 | -0.0785 | 177.5359
4.5 | 0.9257 | 0.00497 | -0.0793 | 186.2575
5 | 0.9837 | 0.00527 | -0.0796 | 186.6603
5.5 | 1.0309 | 0.00618 | -0.0782 | 166.8123
6 | 1.0775 | 0.00699 | -0.0766 | 154.1488
6.5 | 1.119 | 0.0079 | -0.0742 | 141.6456
7 | 1.156 | 0.00878 | -0.071 | 131.6629
7.5 | 1.1797 | 0.00966 | -0.0653 | 122.1222
8 | 1.1836 | 0.0108 | -0.0565 | 109.5926
8.5 | 1.2023 | 0.01205 | -0.0511 | 99.7759
9 | 1.219 | 0.01367 | -0.046 | 89.1734
9.5 | 1.235 | 0.01555 | -0.0414 | 79.4212
10 | 1.2549 | 0.01736 | -0.0375 | 72.2869
10.5 | 1.2973 | 0.01927 | -0.0384 | 67.3223
12.5 | 1.4335 | 0.0288 | -0.0376 | 49.7743
13 | 1.4566 | 0.03167 | -0.0361 | 45.9931
13.5 | 1.4802 | 0.03448 | -0.0346 | 42.9292
14 | 1.4992 | 0.0377 | -0.033 | 39.7666
14.5 | 1.5207 | 0.04077 | -0.0316 | 37.2995
15 | 1.5392 | 0.0441 | -0.0302 | 34.9025
15.5 | 1.5545 | 0.04767 | -0.0286 | 32.6096
16 | 1.5732 | 0.05093 | -0.0271 | 30.8895
16.5 | 1.5866 | 0.05471 | -0.0256 | 29.0002
17 | 1.5953 | 0.05869 | -0.0237 | 27.1818
17.5 | 1.599 | 0.06263 | -0.021 | 25.5309
18 | 1.6041 | 0.06624 | -0.0181 | 24.2165
18.5 | 1.6145 | 0.07052 | -0.0172 | 22.8942
19 | 1.6246 | 0.07527 | -0.017 | 21.5836
19.5 | 1.6334 | 0.08038 | -0.0173 | 20.321
20 | 1.6418 | 0.08574 | -0.0179 | 19.1486

## 95. Re 7M Mach 0.50 (1)
BIGFOIL.COM POLAR EXPORT
GA 37-418
GA 37-418 |  |  |  | Cl Max: | 1.538 | at alpha= | 9.5 | deg
JavaFoil+Calcfoil stall+Eppler ext transition |  |  |  | L/D Max: | 170.464 | at alpha= | 4 | deg
Re: | 7000000 |  |  | Cd Min: | 0.00533 | at alpha= | -1 | deg
Mach: | 0.5 |  |  | Cl=0 at alpha= | -3.0141 | deg
|  |  |  | @ Cl=0.1, Cd= | 0.0061783
|  |  |  | @ Cl=0.4, Cd= | 0.005555
|  |  |  | @ Cl=0.6, Cd= | 0.0057383
alpha (deg) | Cl | Cd | Cm | Cl/Cd
-20 | -0.977 | 0.15397 | -0.022 | -6.343
-19.5 | -0.946 | 0.14918 | -0.022 | -6.345
-19 | -0.916 | 0.14644 | -0.021 | -6.257
-18.5 | -0.888 | 0.1418 | -0.022 | -6.264
-18 | -0.86 | 0.13637 | -0.022 | -6.307
-17.5 | -0.835 | 0.13977 | -0.024 | -5.973
-17 | -0.807 | 0.13039 | -0.024 | -6.192
-16.5 | -0.779 | 0.12326 | -0.025 | -6.319
-16 | -0.749 | 0.1184 | -0.025 | -6.33
-15.5 | -0.72 | 0.11388 | -0.025 | -6.323
-15 | -0.691 | 0.10973 | -0.025 | -6.294
-14.5 | -0.66 | 0.10546 | -0.024 | -6.263
-14 | -0.632 | 0.10413 | -0.025 | -6.069
-13.5 | -0.603 | 0.09841 | -0.025 | -6.132
-13 | -0.575 | 0.09902 | -0.026 | -5.811
-12.5 | -0.547 | 0.08877 | -0.026 | -6.163
-12 | -0.518 | 0.086 | -0.026 | -6.021
-11.5 | -0.489 | 0.07865 | -0.027 | -6.222
-11 | -0.463 | 0.06995 | -0.029 | -6.614
-10.5 | -0.443 | 0.0568 | -0.035 | -7.792
-10 | -0.464 | 0.02058 | -0.049 | -22.571
-9.5 | -0.374 | 0.06173 | -0.028 | -6.065
-9 | -0.363 | 0.04114 | -0.042 | -8.827
-8.5 | -0.318 | 0.05373 | -0.031 | -5.916
-8 | -0.521 | 0.01242 | -0.056 | -41.923
-7.5 | -0.531 | 0.01079 | -0.058 | -49.24
-7 | -0.503 | 0.00976 | -0.059 | -51.539
-6.5 | -0.459 | 0.00923 | -0.06 | -49.691
-6 | -0.404 | 0.00837 | -0.062 | -48.233
-5.5 | -0.342 | 0.00879 | -0.063 | -38.934
-5 | -0.277 | 0.00843 | -0.064 | -32.837
-4.5 | -0.209 | 0.00786 | -0.065 | -26.634
-4 | -0.14 | 0.00793 | -0.066 | -17.643
-3.5 | -0.069 | 0.00778 | -0.067 | -8.914
-3 | 0.002 | 0.00732 | -0.068 | 0.252
-2.5 | 0.074 | 0.00646 | -0.07 | 11.381
-2 | 0.146 | 0.00568 | -0.071 | 25.706
-1.5 | 0.218 | 0.00556 | -0.072 | 39.231
-1 | 0.29 | 0.00533 | -0.073 | 54.436
-0.5 | 0.362 | 0.00554 | -0.074 | 65.424
0 | 0.438 | 0.00557 | -0.075 | 78.638
0.5 | 0.51 | 0.00563 | -0.076 | 90.574
1 | 0.583 | 0.00571 | -0.078 | 102.029
1.5 | 0.655 | 0.00583 | -0.079 | 112.458
2 | 0.728 | 0.00554 | -0.08 | 131.463
2.5 | 0.8 | 0.00566 | -0.081 | 141.415
3 | 0.873 | 0.00575 | -0.082 | 151.939
3.5 | 0.945 | 0.00584 | -0.083 | 161.823
4 | 1.018 | 0.00597 | -0.084 | 170.464
4.5 | 1.09 | 0.00704 | -0.086 | 154.763
5 | 1.143 | 0.00822 | -0.085 | 138.912
5.5 | 1.191 | 0.00933 | -0.086 | 127.612
6 | 1.247 | 0.01141 | -0.086 | 109.274
6.5 | 1.304 | 0.01287 | -0.087 | 101.367
7 | 1.357 | 0.01553 | -0.087 | 87.4
7.5 | 1.408 | 0.01741 | -0.088 | 80.885
8 | 1.453 | 0.01936 | -0.089 | 75.077
8.5 | 1.493 | 0.02077 | -0.09 | 71.846
9 | 1.522 | 0.02239 | -0.09 | 67.989
9.5 | 1.538 | 0.02423 | -0.091 | 63.482
10 | 1.533 | 0.02671 | -0.092 | 57.395
10.5 | 1.49 | 0.02933 | -0.093 | 50.816
11 | 1.347 | 0.03234 | -0.093 | 41.645
11.5 | 0.967 | 0.03751 | -0.094 | 25.787
12 | 0.997 | 0.04029 | -0.094 | 24.74
12.5 | 0.903 | 0.08633 | -0.065 | 10.463
13 | 1.053 | 0.04717 | -0.095 | 22.323
13.5 | 1.079 | 0.05259 | -0.095 | 20.516
14 | 1.013 | 0.09204 | -0.077 | 11.006
14.5 | 1.129 | 0.0607 | -0.096 | 18.6

## 96. Re 7M Mach 0.50 (2)
BIGFOIL.COM POLAR EXPORT
GA 37-418
GA 37-418 |  |  |  | Cl Max: | 1.4784 | at alpha= | 16 | deg
XFOIL ncrit=9 |  |  |  | L/D Max: | 203.451 | at alpha= | 5 | deg
Re: | 7000000 |  |  | Cd Min: | 0.17371 | at alpha= | 20 | deg
Mach: | 0.5 |  |  | Cl=0 at alpha= | -3.0607 | deg
|  |  |  | @ Cl=0.1, Cd= | 0.0064287
|  |  |  | @ Cl=0.4, Cd= | 0.00481
|  |  |  | @ Cl=0.6, Cd= | 0.0048552
alpha (deg) | Cl | Cd | Cm | Cl/Cd
-13.5 | -0.4242 | 0.10373 | -0.0738 | -4.0895
-13 | -0.4473 | 0.09116 | -0.0824 | -4.9068
-12.5 | -0.4689 | 0.07932 | -0.0905 | -5.9115
-12 | -0.4875 | 0.06793 | -0.0976 | -7.1765
-11.5 | -0.5069 | 0.05604 | -0.1061 | -9.0453
-11 | -0.5363 | 0.04564 | -0.1131 | -11.7507
-10.5 | -0.5603 | 0.0374 | -0.117 | -14.9813
-10 | -0.5918 | 0.02983 | -0.1186 | -19.8391
-9.5 | -0.6244 | 0.02349 | -0.1164 | -26.5815
-9 | -0.6536 | 0.0184 | -0.1103 | -35.5217
-8.5 | -0.6798 | 0.01466 | -0.0996 | -46.3711
-8 | -0.6705 | 0.01193 | -0.0904 | -56.2028
-7.5 | -0.6228 | 0.01039 | -0.085 | -59.9423
-7 | -0.5605 | 0.00948 | -0.0816 | -59.1245
-6.5 | -0.4914 | 0.00888 | -0.0794 | -55.3378
-6 | -0.4208 | 0.00842 | -0.0779 | -49.9762
-5.5 | -0.3497 | 0.00804 | -0.0768 | -43.495
-5 | -0.2781 | 0.00772 | -0.0762 | -36.0233
-4.5 | -0.2061 | 0.00743 | -0.0759 | -27.7389
-4 | -0.1346 | 0.00719 | -0.0758 | -18.7204
-3.5 | -0.063 | 0.00699 | -0.076 | -9.0129
-3 | 0.0087 | 0.00677 | -0.0764 | 1.2851
-2.5 | 0.0795 | 0.00652 | -0.0768 | 12.1933
-2 | 0.1491 | 0.00621 | -0.0773 | 24.0097
-1.5 | 0.2184 | 0.0058 | -0.078 | 37.6552
-1 | 0.287 | 0.00528 | -0.0787 | 54.3561
-0.5 | 0.3554 | 0.00481 | -0.0794 | 73.8877
0 | 0.4273 | 0.00481 | -0.0804 | 88.8358
0.5 | 0.5 | 0.0048 | -0.0816 | 104.1667
1.5 | 0.6449 | 0.00488 | -0.0838 | 132.1516
2 | 0.7172 | 0.00496 | -0.0849 | 144.5968
2.5 | 0.7904 | 0.005 | -0.086 | 158.08
3 | 0.8631 | 0.00508 | -0.0869 | 169.9016
3.5 | 0.9349 | 0.00521 | -0.0876 | 179.4434
4 | 1.0081 | 0.00528 | -0.0883 | 190.928
4.5 | 1.0794 | 0.00545 | -0.0886 | 198.055
5 | 1.1495 | 0.00565 | -0.0885 | 203.4513
5.5 | 1.1948 | 0.00669 | -0.0846 | 178.5949
6 | 1.2177 | 0.00803 | -0.077 | 151.6438
6.5 | 1.2011 | 0.0097 | -0.0634 | 123.8247
7 | 1.1941 | 0.0123 | -0.0538 | 97.0813
7.5 | 1.1842 | 0.01568 | -0.0454 | 75.523
8 | 1.1846 | 0.01897 | -0.0388 | 62.446
8.5 | 1.1839 | 0.02256 | -0.0328 | 52.4778
9 | 1.1873 | 0.02625 | -0.0277 | 45.2305
9.5 | 1.1971 | 0.02984 | -0.0236 | 40.1173
10 | 1.2092 | 0.03328 | -0.0195 | 36.3341
10.5 | 1.2867 | 0.03822 | -0.0291 | 33.6656
11.5 | 1.3401 | 0.0457 | -0.0256 | 29.3239
12 | 1.3633 | 0.04936 | -0.023 | 27.6195
12.5 | 1.3816 | 0.05331 | -0.0201 | 25.9163
13 | 1.4031 | 0.057 | -0.0171 | 24.6158
13.5 | 1.414 | 0.06102 | -0.0132 | 23.1727
14 | 1.428 | 0.06529 | -0.0101 | 21.8716
14.5 | 1.4443 | 0.06998 | -0.0081 | 20.6388
15 | 1.4598 | 0.07518 | -0.0067 | 19.4174
15.5 | 1.4717 | 0.08108 | -0.006 | 18.1512
16 | 1.4784 | 0.08785 | -0.0061 | 16.8287
16.5 | 1.4784 | 0.09571 | -0.0071 | 15.4467
17 | 1.4726 | 0.10452 | -0.0092 | 14.0892
17.5 | 1.4583 | 0.11472 | -0.0128 | 12.7118
18 | 1.4411 | 0.12561 | -0.0176 | 11.4728
18.5 | 1.4221 | 0.13712 | -0.0235 | 10.3712
19 | 1.4023 | 0.14899 | -0.0304 | 9.412
19.5 | 1.3828 | 0.1612 | -0.0381 | 8.5782
20 | 1.3629 | 0.17371 | -0.0466 | 7.8458

## 97. Re 8M Mach 0.00 (1)
BIGFOIL.COM POLAR EXPORT
GA 37-418
GA 37-418 |  |  |  | Cl Max: | 1.804 | at alpha= | 16.5 | deg
JavaFoil+Calcfoil stall+Eppler ext transition |  |  |  | L/D Max: | 160.184 | at alpha= | 3.5 | deg
Re: | 8000000 |  |  | Cd Min: | 0.00488 | at alpha= | -1 | deg
Mach: | 0 |  |  | Cl=0 at alpha= | -3.0161 | deg
|  |  |  | @ Cl=0.1, Cd= | 0.0054913
|  |  |  | @ Cl=0.4, Cd= | 0.0050333
|  |  |  | @ Cl=0.6, Cd= | 0.0050358
alpha (deg) | Cl | Cd | Cm | Cl/Cd
-19.5 | -0.814 | 0.12171 | -0.021 | -6.689
-19 | -0.831 | 0.11117 | -0.022 | -7.475
-18.5 | -0.848 | 0.10052 | -0.023 | -8.432
-18 | -0.854 | 0.09906 | -0.024 | -8.624
-17.5 | -0.901 | 0.06375 | -0.028 | -14.134
-17 | -0.919 | 0.05323 | -0.029 | -17.265
-16.5 | -0.929 | 0.0472 | -0.03 | -19.689
-16 | -0.942 | 0.03922 | -0.032 | -24.026
-15.5 | -0.959 | 0.02983 | -0.033 | -32.158
-15 | -0.961 | 0.02699 | -0.035 | -35.584
-14.5 | -0.964 | 0.0226 | -0.036 | -42.642
-14 | -0.96 | 0.01951 | -0.037 | -49.215
-13.5 | -0.952 | 0.01743 | -0.038 | -54.597
-13 | -0.939 | 0.01555 | -0.039 | -60.393
-12.5 | -0.922 | 0.01419 | -0.04 | -64.964
-12 | -0.9 | 0.01336 | -0.041 | -67.378
-11.5 | -0.874 | 0.01204 | -0.042 | -72.617
-11 | -0.845 | 0.0112 | -0.044 | -75.431
-10.5 | -0.811 | 0.01051 | -0.045 | -77.173
-10 | -0.774 | 0.00991 | -0.046 | -78.089
-9.5 | -0.732 | 0.00936 | -0.047 | -78.228
-9 | -0.685 | 0.00893 | -0.048 | -76.724
-8.5 | -0.636 | 0.00853 | -0.049 | -74.547
-8 | -0.585 | 0.00823 | -0.05 | -71.088
-7.5 | -0.532 | 0.00815 | -0.051 | -65.255
-7 | -0.477 | 0.00753 | -0.051 | -63.334
-6.5 | -0.42 | 0.00727 | -0.052 | -57.829
-6 | -0.362 | 0.00701 | -0.053 | -51.72
-5.5 | -0.304 | 0.00733 | -0.054 | -41.419
-5 | -0.244 | 0.00736 | -0.055 | -33.093
-4.5 | -0.183 | 0.00697 | -0.056 | -26.289
-4 | -0.122 | 0.00677 | -0.057 | -18.015
-3.5 | -0.06 | 0.00669 | -0.058 | -9.024
-3 | 0.002 | 0.00633 | -0.059 | 0.253
-2.5 | 0.064 | 0.00577 | -0.06 | 11.05
-2 | 0.126 | 0.00529 | -0.061 | 23.899
-1.5 | 0.189 | 0.00516 | -0.062 | 36.641
-1 | 0.251 | 0.00488 | -0.063 | 51.467
-0.5 | 0.314 | 0.00502 | -0.064 | 62.531
0 | 0.379 | 0.00501 | -0.065 | 75.66
0.5 | 0.442 | 0.00508 | -0.066 | 86.945
1 | 0.505 | 0.00511 | -0.067 | 98.75
1.5 | 0.568 | 0.00517 | -0.068 | 109.812
2 | 0.63 | 0.00491 | -0.069 | 128.352
2.5 | 0.693 | 0.00496 | -0.07 | 139.664
3 | 0.756 | 0.00505 | -0.071 | 149.555
3.5 | 0.819 | 0.00511 | -0.072 | 160.184
4 | 0.881 | 0.00552 | -0.073 | 159.699
4.5 | 0.944 | 0.00602 | -0.074 | 156.737
5 | 1.006 | 0.00637 | -0.075 | 157.947
5.5 | 1.061 | 0.00705 | -0.076 | 150.533
6 | 1.121 | 0.00822 | -0.077 | 136.291
6.5 | 1.18 | 0.00848 | -0.078 | 139.124
7 | 1.22 | 0.00983 | -0.078 | 124.038
7.5 | 1.266 | 0.01154 | -0.078 | 109.746
8 | 1.316 | 0.01244 | -0.079 | 105.793
8.5 | 1.366 | 0.01301 | -0.08 | 104.974
9 | 1.413 | 0.01415 | -0.08 | 99.859
9.5 | 1.459 | 0.01515 | -0.081 | 96.301
10 | 1.504 | 0.01597 | -0.082 | 94.151
10.5 | 1.545 | 0.01688 | -0.082 | 91.526
11 | 1.585 | 0.01786 | -0.083 | 88.762
11.5 | 1.622 | 0.01888 | -0.084 | 85.935
12 | 1.657 | 0.01975 | -0.085 | 83.869
12.5 | 1.688 | 0.02089 | -0.085 | 80.794
13 | 1.715 | 0.02219 | -0.086 | 77.285
13.5 | 1.738 | 0.02355 | -0.087 | 73.811
14 | 1.758 | 0.02473 | -0.087 | 71.111
14.5 | 1.775 | 0.02629 | -0.088 | 67.507
15 | 1.787 | 0.02763 | -0.089 | 64.689
15.5 | 1.797 | 0.02934 | -0.089 | 61.237
16 | 1.802 | 0.03109 | -0.09 | 57.975
16.5 | 1.804 | 0.03301 | -0.091 | 54.667
17 | 1.803 | 0.03456 | -0.091 | 52.176
17.5 | 1.798 | 0.03664 | -0.092 | 49.078
18 | 1.79 | 0.03898 | -0.092 | 45.923
18.5 | 1.773 | 0.04088 | -0.093 | 43.384
19 | 1.749 | 0.04351 | -0.093 | 40.203
19.5 | 1.722 | 0.04649 | -0.094 | 37.041
20 | 1.691 | 0.0496 | -0.094 | 34.095

## 98. Re 8M Mach 0.00 (2)
BIGFOIL.COM POLAR EXPORT
GA 37-418
GA 37-418 |  |  |  | Cl Max: | 1.7018 | at alpha= | 19.5 | deg
XFOIL ncrit=9 |  |  |  | L/D Max: | 182.68 | at alpha= | 4.5 | deg
Re: | 8000000 |  |  | Cd Min: | 0.06729 | at alpha= | 20 | deg
Mach: | 0 |  |  | Cl=0 at alpha= | -3.0187 | deg
|  |  |  | @ Cl=0.1, Cd= | 0.0056915
|  |  |  | @ Cl=0.4, Cd= | 0.0043685
|  |  |  | @ Cl=0.6, Cd= | 0.0044305
alpha (deg) | Cl | Cd | Cm | Cl/Cd
-20 | -1.4312 | 0.03555 | -0.0893 | -40.2588
-19.5 | -1.426 | 0.03176 | -0.0892 | -44.8992
-19 | -1.4116 | 0.0289 | -0.0887 | -48.8443
-18.5 | -1.3974 | 0.02619 | -0.0878 | -53.3562
-18 | -1.3858 | 0.0235 | -0.0863 | -58.9702
-17.5 | -1.3699 | 0.0213 | -0.0843 | -64.3146
-17 | -1.3511 | 0.01947 | -0.082 | -69.3939
-16.5 | -1.3334 | 0.01776 | -0.079 | -75.0788
-16 | -1.3098 | 0.0165 | -0.0761 | -79.3818
-15.5 | -1.2872 | 0.0154 | -0.0725 | -83.5844
-15 | -1.2646 | 0.01452 | -0.0681 | -87.0937
-14.5 | -1.2385 | 0.01387 | -0.0637 | -89.2934
-14 | -1.1981 | 0.01324 | -0.0618 | -90.4909
-13.5 | -1.1542 | 0.01268 | -0.0603 | -91.0252
-13 | -1.1078 | 0.01216 | -0.0592 | -91.102
-12.5 | -1.0592 | 0.01168 | -0.0584 | -90.6849
-12 | -1.0092 | 0.01123 | -0.0578 | -89.8664
-11.5 | -0.9591 | 0.01072 | -0.0572 | -89.4683
-11 | -0.9077 | 0.01024 | -0.0568 | -88.6426
-10.5 | -0.855 | 0.00983 | -0.0566 | -86.9786
-10 | -0.8008 | 0.00946 | -0.0565 | -84.6512
-9.5 | -0.746 | 0.00915 | -0.0566 | -81.5301
-9 | -0.6911 | 0.00879 | -0.0567 | -78.6234
-8.5 | -0.6354 | 0.00845 | -0.0569 | -75.1953
-8 | -0.579 | 0.00819 | -0.0572 | -70.696
-7.5 | -0.5223 | 0.00792 | -0.0576 | -65.947
-7 | -0.4651 | 0.00765 | -0.058 | -60.7974
-6.5 | -0.4073 | 0.00744 | -0.0586 | -54.7446
-6 | -0.3497 | 0.00722 | -0.0591 | -48.4349
-5.5 | -0.2913 | 0.00703 | -0.0597 | -41.4367
-5 | -0.2329 | 0.00682 | -0.0604 | -34.1496
-4.5 | -0.1742 | 0.00667 | -0.0611 | -26.1169
-4 | -0.1155 | 0.00651 | -0.0618 | -17.7419
-3.5 | -0.0565 | 0.00633 | -0.0625 | -8.9258
-3 | 0.0022 | 0.00611 | -0.0633 | 0.36007
-2.5 | 0.0607 | 0.00586 | -0.064 | 10.3584
-2 | 0.119 | 0.00561 | -0.0648 | 21.2121
-1.5 | 0.1774 | 0.00525 | -0.0656 | 33.7905
-1 | 0.2356 | 0.0049 | -0.0664 | 48.0816
-0.5 | 0.2929 | 0.00443 | -0.0672 | 66.1174
0 | 0.3527 | 0.0044 | -0.0682 | 80.1591
0.5 | 0.4128 | 0.00436 | -0.0692 | 94.6789
1 | 0.4725 | 0.00439 | -0.0702 | 107.631
1.5 | 0.5323 | 0.00439 | -0.0712 | 121.2528
2 | 0.5922 | 0.00442 | -0.0722 | 133.9819
2.5 | 0.6515 | 0.0045 | -0.0731 | 144.7778
3 | 0.711 | 0.00453 | -0.0741 | 156.9536
3.5 | 0.7698 | 0.00461 | -0.075 | 166.9848
4 | 0.8281 | 0.00472 | -0.0759 | 175.4449
4.5 | 0.886 | 0.00485 | -0.0767 | 182.6804
5 | 0.9368 | 0.00549 | -0.0764 | 170.6375
5.5 | 0.9851 | 0.00623 | -0.0757 | 158.122
6 | 1.0325 | 0.00693 | -0.0748 | 148.9899
6.5 | 1.0782 | 0.00761 | -0.0737 | 141.682
7.5 | 1.1586 | 0.00913 | -0.0695 | 126.9003
8 | 1.1954 | 0.00977 | -0.0668 | 122.3541
8.5 | 1.2168 | 0.01037 | -0.0611 | 117.3385
9 | 1.23 | 0.01139 | -0.0546 | 107.9895
9.5 | 1.2523 | 0.01245 | -0.0503 | 100.5863
10 | 1.2753 | 0.01364 | -0.0465 | 93.4971
10.5 | 1.2966 | 0.01502 | -0.0428 | 86.3249
11 | 1.3345 | 0.01635 | -0.0425 | 81.6208
12.5 | 1.449 | 0.02172 | -0.0439 | 66.7127
13 | 1.4763 | 0.02392 | -0.043 | 61.7182
13.5 | 1.5037 | 0.02605 | -0.042 | 57.7236
14 | 1.5263 | 0.02857 | -0.0408 | 53.4232
14.5 | 1.5507 | 0.03101 | -0.0398 | 50.0064
15 | 1.5733 | 0.0336 | -0.0388 | 46.8244
15.5 | 1.5915 | 0.0366 | -0.0376 | 43.4836
16 | 1.6089 | 0.03967 | -0.0365 | 40.5571
16.5 | 1.6277 | 0.04266 | -0.0355 | 38.1552
17 | 1.6441 | 0.04582 | -0.0344 | 35.8817
17.5 | 1.6585 | 0.04917 | -0.0333 | 33.7299
18 | 1.6691 | 0.05293 | -0.0323 | 31.5341
18.5 | 1.6819 | 0.05646 | -0.0314 | 29.7892
19 | 1.6951 | 0.05981 | -0.0303 | 28.3414
19.5 | 1.7018 | 0.06369 | -0.029 | 26.7201
20 | 1.6945 | 0.06729 | -0.025 | 25.182

## 99. Re 8M Mach 0.10 (1)
BIGFOIL.COM POLAR EXPORT
GA 37-418
GA 37-418 |  |  |  | Cl Max: | 1.79 | at alpha= | 16 | deg
JavaFoil+Calcfoil stall+Eppler ext transition |  |  |  | L/D Max: | 161.186 | at alpha= | 3.5 | deg
Re: | 8000000 |  |  | Cd Min: | 0.00485 | at alpha= | -1 | deg
Mach: | 0.1 |  |  | Cl=0 at alpha= | -3.0159 | deg
|  |  |  | @ Cl=0.1, Cd= | 0.0054657
|  |  |  | @ Cl=0.4, Cd= | 0.0050611
|  |  |  | @ Cl=0.6, Cd= | 0.0050803
alpha (deg) | Cl | Cd | Cm | Cl/Cd
-19 | -0.781 | 0.12051 | -0.021 | -6.484
-18.5 | -0.799 | 0.11081 | -0.022 | -7.21
-18 | -0.818 | 0.10027 | -0.024 | -8.153
-17.5 | -0.838 | 0.08702 | -0.025 | -9.631
-17 | -0.866 | 0.06831 | -0.028 | -12.683
-16.5 | -0.893 | 0.05293 | -0.03 | -16.866
-16 | -0.908 | 0.04476 | -0.031 | -20.275
-15.5 | -0.926 | 0.03471 | -0.033 | -26.69
-15 | -0.935 | 0.02959 | -0.034 | -31.613
-14.5 | -0.943 | 0.02424 | -0.036 | -38.911
-14 | -0.944 | 0.02055 | -0.037 | -45.923
-13.5 | -0.938 | 0.01815 | -0.038 | -51.717
-13 | -0.929 | 0.01606 | -0.039 | -57.858
-12.5 | -0.914 | 0.01497 | -0.04 | -61.049
-12 | -0.894 | 0.01377 | -0.042 | -64.944
-11.5 | -0.87 | 0.01228 | -0.043 | -70.9
-11 | -0.842 | 0.01137 | -0.044 | -74.061
-10.5 | -0.81 | 0.01067 | -0.045 | -75.879
-10 | -0.773 | 0.01001 | -0.046 | -77.275
-9.5 | -0.732 | 0.00944 | -0.047 | -77.594
-9 | -0.687 | 0.009 | -0.048 | -76.28
-8.5 | -0.638 | 0.00858 | -0.049 | -74.363
-8 | -0.587 | 0.00821 | -0.05 | -71.435
-7.5 | -0.534 | 0.00781 | -0.051 | -68.317
-7 | -0.479 | 0.00753 | -0.052 | -63.564
-6.5 | -0.422 | 0.00732 | -0.053 | -57.623
-6 | -0.364 | 0.00707 | -0.054 | -51.474
-5.5 | -0.305 | 0.00729 | -0.055 | -41.836
-5 | -0.245 | 0.00732 | -0.056 | -33.438
-4.5 | -0.184 | 0.00721 | -0.057 | -25.536
-4 | -0.123 | 0.00683 | -0.058 | -17.949
-3.5 | -0.061 | 0.00665 | -0.059 | -9.122
-3 | 0.002 | 0.0063 | -0.06 | 0.255
-2.5 | 0.064 | 0.00574 | -0.061 | 11.172
-2 | 0.127 | 0.00526 | -0.062 | 24.174
-1.5 | 0.19 | 0.00512 | -0.063 | 37.049
-1 | 0.253 | 0.00485 | -0.064 | 52.054
-0.5 | 0.315 | 0.00505 | -0.065 | 62.49
0 | 0.381 | 0.00504 | -0.066 | 75.598
0.5 | 0.444 | 0.00511 | -0.067 | 86.902
1 | 0.507 | 0.00514 | -0.068 | 98.678
1.5 | 0.571 | 0.0052 | -0.069 | 109.711
2 | 0.634 | 0.00494 | -0.07 | 128.333
2.5 | 0.697 | 0.00499 | -0.071 | 139.652
3 | 0.76 | 0.00505 | -0.072 | 150.495
3.5 | 0.823 | 0.0051 | -0.073 | 161.186
4 | 0.886 | 0.00555 | -0.073 | 159.514
4.5 | 0.949 | 0.00606 | -0.074 | 156.449
5 | 1.011 | 0.00642 | -0.075 | 157.555
5.5 | 1.066 | 0.00713 | -0.076 | 149.523
6 | 1.126 | 0.00831 | -0.077 | 135.583
6.5 | 1.186 | 0.00857 | -0.078 | 138.388
7 | 1.219 | 0.01066 | -0.078 | 114.286
7.5 | 1.271 | 0.01169 | -0.078 | 108.732
8 | 1.321 | 0.01262 | -0.079 | 104.714
8.5 | 1.371 | 0.01313 | -0.08 | 104.387
9 | 1.418 | 0.01435 | -0.081 | 98.793
9.5 | 1.464 | 0.01536 | -0.081 | 95.319
10 | 1.508 | 0.01619 | -0.082 | 93.148
10.5 | 1.55 | 0.01713 | -0.083 | 90.451
11 | 1.589 | 0.01816 | -0.084 | 87.468
11.5 | 1.625 | 0.01916 | -0.084 | 84.82
12 | 1.659 | 0.02013 | -0.085 | 82.428
12.5 | 1.689 | 0.02144 | -0.086 | 78.793
13 | 1.715 | 0.02251 | -0.086 | 76.19
13.5 | 1.737 | 0.02399 | -0.087 | 72.41
14 | 1.755 | 0.02528 | -0.088 | 69.438
14.5 | 1.769 | 0.0268 | -0.088 | 66.008
15 | 1.78 | 0.02834 | -0.089 | 62.815
15.5 | 1.787 | 0.02999 | -0.09 | 59.588
16 | 1.79 | 0.03181 | -0.09 | 56.265
16.5 | 1.788 | 0.03374 | -0.091 | 53.007
17 | 1.784 | 0.03538 | -0.092 | 50.428
17.5 | 1.775 | 0.03758 | -0.092 | 47.24
18 | 1.764 | 0.0397 | -0.093 | 44.419
18.5 | 1.742 | 0.0423 | -0.093 | 41.183
19 | 1.713 | 0.04524 | -0.094 | 37.859
19.5 | 1.681 | 0.04798 | -0.094 | 35.026
20 | 1.645 | 0.05133 | -0.094 | 32.039

## 100. Re 8M Mach 0.10 (2)
BIGFOIL.COM POLAR EXPORT
GA 37-418
GA 37-418 |  |  |  | Cl Max: | 1.6909 | at alpha= | 19.5 | deg
XFOIL ncrit=9 |  |  |  | L/D Max: | 183.56 | at alpha= | 4.5 | deg
Re: | 8000000 |  |  | Cd Min: | 0.06947 | at alpha= | 20 | deg
Mach: | 0.1 |  |  | Cl=0 at alpha= | -3.0203 | deg
|  |  |  | @ Cl=0.1, Cd= | 0.0057084
|  |  |  | @ Cl=0.4, Cd= | 0.0043777
|  |  |  | @ Cl=0.6, Cd= | 0.0044351
alpha (deg) | Cl | Cd | Cm | Cl/Cd
-20 | -1.414 | 0.03916 | -0.0915 | -36.1083
-19.5 | -1.4118 | 0.03474 | -0.0919 | -40.639
-19 | -1.3997 | 0.03144 | -0.0918 | -44.5197
-18.5 | -1.3884 | 0.02828 | -0.0911 | -49.0948
-18 | -1.3744 | 0.02551 | -0.09 | -53.8769
-17.5 | -1.3572 | 0.02316 | -0.0884 | -58.601
-17 | -1.3412 | 0.02094 | -0.0863 | -64.0497
-16.5 | -1.327 | 0.01885 | -0.0833 | -70.3979
-16 | -1.3052 | 0.01734 | -0.0804 | -75.271
-15.5 | -1.2836 | 0.01603 | -0.0768 | -80.0749
-15 | -1.2591 | 0.01502 | -0.073 | -83.8282
-14.5 | -1.2387 | 0.0142 | -0.0677 | -87.2324
-14 | -1.2035 | 0.01355 | -0.0646 | -88.8192
-13.5 | -1.1608 | 0.01294 | -0.0628 | -89.7063
-13 | -1.1149 | 0.01237 | -0.0613 | -90.1293
-12.5 | -1.0665 | 0.01186 | -0.0603 | -89.9241
-12 | -1.0165 | 0.01138 | -0.0594 | -89.3234
-11.5 | -0.9652 | 0.01092 | -0.0588 | -88.3883
-11 | -0.9141 | 0.01039 | -0.0581 | -87.9788
-10.5 | -0.8612 | 0.00995 | -0.0578 | -86.5528
-10 | -0.8068 | 0.00955 | -0.0576 | -84.4817
-9.5 | -0.7516 | 0.00922 | -0.0576 | -81.5184
-9 | -0.6959 | 0.00888 | -0.0576 | -78.3671
-8.5 | -0.64 | 0.00851 | -0.0577 | -75.2056
-8 | -0.5832 | 0.00823 | -0.0579 | -70.8627
-7.5 | -0.5259 | 0.00797 | -0.0582 | -65.9849
-7 | -0.4683 | 0.00768 | -0.0586 | -60.9766
-6.5 | -0.4101 | 0.00747 | -0.0591 | -54.8996
-6 | -0.352 | 0.00725 | -0.0596 | -48.5517
-5.5 | -0.2932 | 0.00705 | -0.0602 | -41.5887
-5 | -0.2343 | 0.00684 | -0.0608 | -34.2544
-4.5 | -0.1753 | 0.00669 | -0.0615 | -26.2033
-4 | -0.1162 | 0.00653 | -0.0622 | -17.7948
-3.5 | -0.0567 | 0.00635 | -0.063 | -8.9291
-3 | 0.0024 | 0.00612 | -0.0637 | 0.39216
-2.5 | 0.0612 | 0.00588 | -0.0644 | 10.4082
-2 | 0.12 | 0.00562 | -0.0652 | 21.3523
-1.5 | 0.1787 | 0.00527 | -0.066 | 33.9089
-1 | 0.2372 | 0.00491 | -0.0668 | 48.3096
-0.5 | 0.2948 | 0.00445 | -0.0676 | 66.2472
0 | 0.3551 | 0.0044 | -0.0686 | 80.7045
0.5 | 0.4155 | 0.00437 | -0.0696 | 95.0801
1 | 0.4757 | 0.0044 | -0.0706 | 108.1136
1.5 | 0.5359 | 0.0044 | -0.0716 | 121.7955
2 | 0.5962 | 0.00443 | -0.0726 | 134.5824
2.5 | 0.6559 | 0.00451 | -0.0735 | 145.4324
3 | 0.7157 | 0.00454 | -0.0745 | 157.6432
3.5 | 0.775 | 0.00462 | -0.0754 | 167.7489
4 | 0.8338 | 0.00474 | -0.0763 | 175.9072
4.5 | 0.8921 | 0.00486 | -0.0771 | 183.5597
5 | 0.9432 | 0.0055 | -0.0768 | 171.4909
5.5 | 0.9916 | 0.00625 | -0.076 | 158.656
6 | 1.0389 | 0.00696 | -0.0751 | 149.2672
6.5 | 1.0845 | 0.00766 | -0.0738 | 141.5796
7 | 1.1258 | 0.00844 | -0.0718 | 133.3886
7.5 | 1.1634 | 0.00921 | -0.0692 | 126.3192
8 | 1.1981 | 0.00988 | -0.066 | 121.2652
8.5 | 1.2139 | 0.01055 | -0.0592 | 115.0616
9 | 1.2285 | 0.01165 | -0.0532 | 105.4506
9.5 | 1.2509 | 0.0128 | -0.0489 | 97.7266
10 | 1.2736 | 0.01409 | -0.0451 | 90.3903
10.5 | 1.2946 | 0.01555 | -0.0414 | 83.254
11 | 1.3404 | 0.01702 | -0.0429 | 78.7544
12 | 1.4179 | 0.02071 | -0.0439 | 68.4645
12.5 | 1.4505 | 0.02263 | -0.0433 | 64.0963
13 | 1.4766 | 0.02492 | -0.0422 | 59.2536
13.5 | 1.5034 | 0.02716 | -0.0411 | 55.3535
14 | 1.5251 | 0.02983 | -0.0398 | 51.1264
14.5 | 1.5488 | 0.03239 | -0.0388 | 47.8172
15 | 1.5705 | 0.03513 | -0.0377 | 44.7054
15.5 | 1.5882 | 0.03823 | -0.0364 | 41.5433
16 | 1.608 | 0.04111 | -0.0353 | 39.1146
16.5 | 1.6265 | 0.04419 | -0.0342 | 36.807
17 | 1.6397 | 0.04772 | -0.033 | 34.3609
17.5 | 1.6523 | 0.05133 | -0.0319 | 32.1898
18 | 1.6656 | 0.05487 | -0.0308 | 30.3554
18.5 | 1.6791 | 0.05832 | -0.0298 | 28.7912
19 | 1.6873 | 0.06221 | -0.0285 | 27.1226
19.5 | 1.6909 | 0.06612 | -0.0266 | 25.5732
20 | 1.6867 | 0.06947 | -0.0227 | 24.2795

## 101. Re 8M Mach 0.25 (1)
BIGFOIL.COM POLAR EXPORT
GA 37-418
GA 37-418 |  |  |  | Cl Max: | 1.72 | at alpha= | 14 | deg
JavaFoil+Calcfoil stall+Eppler ext transition |  |  |  | L/D Max: | 162.615 | at alpha= | 3.5 | deg
Re: | 8000000 |  |  | Cd Min: | 0.00495 | at alpha= | -1 | deg
Mach: | 0.25 |  |  | Cl=0 at alpha= | -3.0156 | deg
|  |  |  | @ Cl=0.1, Cd= | 0.005568
|  |  |  | @ Cl=0.4, Cd= | 0.0051075
|  |  |  | @ Cl=0.6, Cd= | 0.0051448
alpha (deg) | Cl | Cd | Cm | Cl/Cd
-17.5 | -0.514 | 0.13265 | -0.019 | -3.872
-17 | -0.554 | 0.12718 | -0.019 | -4.358
-16.5 | -0.592 | 0.11803 | -0.021 | -5.02
-16 | -0.629 | 0.10615 | -0.022 | -5.926
-15.5 | -0.662 | 0.09611 | -0.024 | -6.889
-15 | -0.695 | 0.08277 | -0.027 | -8.402
-14.5 | -0.724 | 0.07155 | -0.029 | -10.12
-14 | -0.772 | 0.04678 | -0.034 | -16.509
-13.5 | -0.807 | 0.03211 | -0.037 | -25.137
-13 | -0.835 | 0.02223 | -0.039 | -37.555
-12.5 | -0.844 | 0.01821 | -0.041 | -46.369
-12 | -0.843 | 0.01573 | -0.042 | -53.625
-11.5 | -0.834 | 0.01408 | -0.043 | -59.231
-11 | -0.818 | 0.01266 | -0.045 | -64.626
-10.5 | -0.795 | 0.01173 | -0.046 | -67.755
-10 | -0.766 | 0.01082 | -0.047 | -70.81
-9.5 | -0.73 | 0.01007 | -0.048 | -72.486
-9 | -0.69 | 0.00952 | -0.049 | -72.435
-8.5 | -0.645 | 0.00904 | -0.05 | -71.324
-8 | -0.595 | 0.00852 | -0.051 | -69.869
-7.5 | -0.543 | 0.0084 | -0.052 | -64.601
-7 | -0.488 | 0.00771 | -0.053 | -63.303
-6.5 | -0.431 | 0.00749 | -0.054 | -57.54
-6 | -0.373 | 0.0072 | -0.055 | -51.707
-5.5 | -0.312 | 0.00744 | -0.056 | -42.004
-5 | -0.251 | 0.00749 | -0.057 | -33.535
-4.5 | -0.189 | 0.0073 | -0.058 | -25.854
-4 | -0.126 | 0.00692 | -0.059 | -18.196
-3.5 | -0.062 | 0.00678 | -0.06 | -9.19
-3 | 0.002 | 0.00635 | -0.061 | 0.26
-2.5 | 0.066 | 0.00584 | -0.062 | 11.274
-2 | 0.131 | 0.00532 | -0.063 | 24.548
-1.5 | 0.195 | 0.00523 | -0.064 | 37.288
-1 | 0.26 | 0.00495 | -0.065 | 52.474
-0.5 | 0.324 | 0.00509 | -0.066 | 63.707
0 | 0.392 | 0.0051 | -0.067 | 76.75
0.5 | 0.456 | 0.00516 | -0.068 | 88.521
1 | 0.521 | 0.00521 | -0.069 | 100.053
1.5 | 0.586 | 0.00519 | -0.07 | 112.933
2 | 0.651 | 0.00498 | -0.071 | 130.658
2.5 | 0.716 | 0.00505 | -0.072 | 141.915
3 | 0.781 | 0.00514 | -0.073 | 151.897
3.5 | 0.846 | 0.0052 | -0.074 | 162.615
4 | 0.91 | 0.00572 | -0.076 | 159.225
4.5 | 0.975 | 0.00619 | -0.077 | 157.458
5 | 1.039 | 0.0066 | -0.078 | 157.579
5.5 | 1.095 | 0.00748 | -0.079 | 146.363
6 | 1.156 | 0.00836 | -0.08 | 138.304
6.5 | 1.196 | 0.00961 | -0.079 | 124.38
7 | 1.246 | 0.01135 | -0.08 | 109.771
7.5 | 1.299 | 0.01246 | -0.08 | 104.225
8 | 1.349 | 0.0135 | -0.081 | 99.947
8.5 | 1.397 | 0.01457 | -0.082 | 95.867
9 | 1.444 | 0.01569 | -0.082 | 92.078
9.5 | 1.489 | 0.01656 | -0.083 | 89.911
10 | 1.531 | 0.01757 | -0.084 | 87.179
10.5 | 1.57 | 0.01866 | -0.085 | 84.141
11 | 1.606 | 0.01978 | -0.085 | 81.184
11.5 | 1.638 | 0.02097 | -0.086 | 78.096
12 | 1.665 | 0.02216 | -0.087 | 75.17
12.5 | 1.688 | 0.02372 | -0.088 | 71.18
13 | 1.704 | 0.025 | -0.088 | 68.173
13.5 | 1.715 | 0.02663 | -0.089 | 64.399
14 | 1.72 | 0.02828 | -0.09 | 60.813
14.5 | 1.719 | 0.0301 | -0.09 | 57.099
15 | 1.711 | 0.03179 | -0.091 | 53.837
15.5 | 1.698 | 0.03408 | -0.092 | 49.815
16 | 1.677 | 0.03624 | -0.092 | 46.285
16.5 | 1.65 | 0.03901 | -0.093 | 42.297
17 | 1.618 | 0.04158 | -0.093 | 38.9
17.5 | 1.578 | 0.04443 | -0.094 | 35.526
18 | 1.532 | 0.04827 | -0.094 | 31.745
18.5 | 1.471 | 0.05246 | -0.094 | 28.033
19 | 1.398 | 0.05652 | -0.095 | 24.742

## 102. Re 8M Mach 0.25 (2)
BIGFOIL.COM POLAR EXPORT
GA 37-418
GA 37-418 |  |  |  | Cl Max: | 1.6559 | at alpha= | 20 | deg
XFOIL ncrit=9 |  |  |  | L/D Max: | 188.293 | at alpha= | 4.5 | deg
Re: | 8000000 |  |  | Cd Min: | 0.08748 | at alpha= | -20 | deg
Mach: | 0.25 |  |  | Cl=0 at alpha= | -3.0277 | deg
|  |  |  | @ Cl=0.1, Cd= | 0.0058042
|  |  |  | @ Cl=0.4, Cd= | 0.004435
|  |  |  | @ Cl=0.6, Cd= | 0.0044824
alpha (deg) | Cl | Cd | Cm | Cl/Cd
-20 | -1.1208 | 0.08748 | -0.0761 | -12.8121
-19.5 | -1.1827 | 0.07119 | -0.0875 | -16.6133
-19 | -1.2154 | 0.06011 | -0.0944 | -20.2196
-18.5 | -1.2479 | 0.05024 | -0.0996 | -24.8388
-18 | -1.2561 | 0.04364 | -0.102 | -28.7832
-17.5 | -1.2649 | 0.0375 | -0.1034 | -33.7307
-17 | -1.2678 | 0.03241 | -0.1036 | -39.1176
-16.5 | -1.2631 | 0.02835 | -0.1027 | -44.5538
-16 | -1.248 | 0.02528 | -0.1012 | -49.3671
-15.5 | -1.2453 | 0.02182 | -0.0984 | -57.0715
-15 | -1.227 | 0.01957 | -0.0952 | -62.698
-14.5 | -1.2077 | 0.01763 | -0.0914 | -68.5026
-14 | -1.1877 | 0.01601 | -0.0868 | -74.1849
-13.5 | -1.1646 | 0.01478 | -0.0817 | -78.7957
-13 | -1.1423 | 0.01393 | -0.0755 | -82.0029
-12.5 | -1.0996 | 0.01315 | -0.0724 | -83.6198
-11.5 | -1.0013 | 0.01181 | -0.068 | -84.7841
-11 | -0.9483 | 0.01125 | -0.0664 | -84.2933
-10.5 | -0.8933 | 0.01074 | -0.0652 | -83.175
-10 | -0.8388 | 0.01014 | -0.064 | -82.7219
-9.5 | -0.782 | 0.00968 | -0.0632 | -80.7851
-9 | -0.7238 | 0.00927 | -0.0627 | -78.0798
-8.5 | -0.6648 | 0.00891 | -0.0624 | -74.6128
-8 | -0.6062 | 0.00853 | -0.062 | -71.0668
-7.5 | -0.5464 | 0.0082 | -0.062 | -66.6341
-7 | -0.4861 | 0.00791 | -0.0621 | -61.4539
-6.5 | -0.4258 | 0.00764 | -0.0622 | -55.733
-6 | -0.3649 | 0.00741 | -0.0625 | -49.2443
-5.5 | -0.3039 | 0.00716 | -0.0629 | -42.4441
-5 | -0.2425 | 0.00697 | -0.0634 | -34.792
-4.5 | -0.1813 | 0.00678 | -0.0639 | -26.7404
-4 | -0.1196 | 0.0066 | -0.0646 | -18.1212
-3.5 | -0.0579 | 0.00642 | -0.0653 | -9.0187
-3 | 0.0034 | 0.00623 | -0.0659 | 0.54575
-2.5 | 0.0642 | 0.00598 | -0.0666 | 10.7358
-2 | 0.1253 | 0.00568 | -0.0674 | 22.0599
-1.5 | 0.1861 | 0.00535 | -0.0682 | 34.785
-1 | 0.2462 | 0.00498 | -0.069 | 49.4378
-0.5 | 0.3058 | 0.00449 | -0.0698 | 68.1069
0 | 0.3685 | 0.00444 | -0.0708 | 82.9955
0.5 | 0.4309 | 0.00443 | -0.0718 | 97.2686
1 | 0.4931 | 0.00446 | -0.0728 | 110.5605
1.5 | 0.5558 | 0.00444 | -0.0739 | 125.1802
2 | 0.6183 | 0.0045 | -0.0749 | 137.4
2.5 | 0.6803 | 0.00456 | -0.0759 | 149.1886
3 | 0.7424 | 0.00462 | -0.0769 | 160.6926
3.5 | 0.8042 | 0.0047 | -0.0778 | 171.1064
4 | 0.8652 | 0.00483 | -0.0786 | 179.1304
4.5 | 0.9264 | 0.00492 | -0.0794 | 188.2927
5 | 0.9802 | 0.00549 | -0.0791 | 178.5428
5.5 | 1.0272 | 0.00638 | -0.0776 | 161.0031
6 | 1.0739 | 0.00716 | -0.0761 | 149.986
6.5 | 1.1177 | 0.00795 | -0.074 | 140.5912
7 | 1.1541 | 0.00883 | -0.0707 | 130.7022
7.5 | 1.1786 | 0.00966 | -0.0651 | 122.0083
8 | 1.1875 | 0.01067 | -0.057 | 111.2933
8.5 | 1.2061 | 0.01188 | -0.0516 | 101.5236
9 | 1.2226 | 0.01348 | -0.0464 | 90.6973
9.5 | 1.2432 | 0.01515 | -0.0423 | 82.0594
10 | 1.2644 | 0.01691 | -0.0385 | 74.7723
10.5 | 1.2822 | 0.01878 | -0.0344 | 68.2748
11 | 1.3662 | 0.02096 | -0.0437 | 65.1813
11.5 | 1.3952 | 0.02318 | -0.0422 | 60.1898
12 | 1.4237 | 0.02549 | -0.0408 | 55.8533
12.5 | 1.449 | 0.02808 | -0.0392 | 51.6026
13 | 1.4743 | 0.03075 | -0.0378 | 47.9447
13.5 | 1.4958 | 0.03369 | -0.0362 | 44.3989
14 | 1.5179 | 0.03667 | -0.0347 | 41.3935
14.5 | 1.5388 | 0.03977 | -0.0332 | 38.6925
15 | 1.5575 | 0.04303 | -0.0317 | 36.1957
15.5 | 1.5766 | 0.04634 | -0.0302 | 34.0224
16 | 1.5928 | 0.04988 | -0.0288 | 31.9326
16.5 | 1.6054 | 0.05377 | -0.0273 | 29.8568
17 | 1.6157 | 0.05779 | -0.0257 | 27.9581
17.5 | 1.6304 | 0.06136 | -0.0241 | 26.5711
18 | 1.6372 | 0.06542 | -0.0221 | 25.026
18.5 | 1.6324 | 0.06917 | -0.018 | 23.5998
19 | 1.6405 | 0.07365 | -0.0171 | 22.2743
19.5 | 1.6502 | 0.07847 | -0.017 | 21.0297
20 | 1.6559 | 0.08401 | -0.0175 | 19.7107

## 103. Re 8M Mach 0.50 (1)
BIGFOIL.COM POLAR EXPORT
GA 37-418
GA 37-418 |  |  |  | Cl Max: | 1.54 | at alpha= | 9.5 | deg
JavaFoil+Calcfoil stall+Eppler ext transition |  |  |  | L/D Max: | 165.353 | at alpha= | 3.5 | deg
Re: | 8000000 |  |  | Cd Min: | 0.00522 | at alpha= | -1 | deg
Mach: | 0.5 |  |  | Cl=0 at alpha= | -3.0141 | deg
|  |  |  | @ Cl=0.1, Cd= | 0.0062
|  |  |  | @ Cl=0.4, Cd= | 0.005435
|  |  |  | @ Cl=0.6, Cd= | 0.0056089
alpha (deg) | Cl | Cd | Cm | Cl/Cd
-20 | -0.977 | 0.15124 | -0.022 | -6.463
-19.5 | -0.948 | 0.14648 | -0.022 | -6.469
-19 | -0.917 | 0.14409 | -0.022 | -6.366
-18.5 | -0.888 | 0.13843 | -0.022 | -6.417
-18 | -0.86 | 0.13694 | -0.022 | -6.283
-17.5 | -0.835 | 0.13735 | -0.024 | -6.082
-17 | -0.808 | 0.12928 | -0.024 | -6.249
-16.5 | -0.779 | 0.12216 | -0.025 | -6.381
-16 | -0.75 | 0.11638 | -0.025 | -6.448
-15.5 | -0.72 | 0.11202 | -0.025 | -6.431
-15 | -0.691 | 0.10826 | -0.025 | -6.384
-14.5 | -0.661 | 0.10427 | -0.025 | -6.339
-14 | -0.632 | 0.10246 | -0.025 | -6.169
-13.5 | -0.604 | 0.09736 | -0.025 | -6.199
-13 | -0.575 | 0.09715 | -0.026 | -5.924
-12.5 | -0.547 | 0.08933 | -0.027 | -6.126
-12 | -0.518 | 0.08353 | -0.026 | -6.203
-11.5 | -0.49 | 0.07745 | -0.027 | -6.326
-11 | -0.464 | 0.06827 | -0.03 | -6.794
-10.5 | -0.474 | 0.03356 | -0.044 | -14.133
-10 | -0.469 | 0.01845 | -0.05 | -25.447
-9.5 | -0.375 | 0.06098 | -0.029 | -6.146
-9 | -0.393 | 0.0215 | -0.05 | -18.277
-8.5 | -0.318 | 0.0529 | -0.031 | -6.014
-8 | -0.522 | 0.01188 | -0.056 | -43.974
-7.5 | -0.532 | 0.01052 | -0.058 | -50.567
-7 | -0.504 | 0.00955 | -0.059 | -52.747
-6.5 | -0.459 | 0.00901 | -0.06 | -50.968
-6 | -0.404 | 0.00865 | -0.062 | -46.662
-5.5 | -0.342 | 0.00864 | -0.063 | -39.584
-5 | -0.277 | 0.00824 | -0.064 | -33.623
-4.5 | -0.209 | 0.00721 | -0.065 | -29.033
-4 | -0.14 | 0.00783 | -0.066 | -17.861
-3.5 | -0.069 | 0.0076 | -0.067 | -9.131
-3 | 0.002 | 0.00713 | -0.068 | 0.258
-2.5 | 0.074 | 0.00646 | -0.07 | 11.374
-2 | 0.146 | 0.00574 | -0.071 | 25.41
-1.5 | 0.218 | 0.00554 | -0.072 | 39.317
-1 | 0.29 | 0.00522 | -0.073 | 55.584
-0.5 | 0.362 | 0.00542 | -0.074 | 66.775
0 | 0.438 | 0.00545 | -0.075 | 80.298
0.5 | 0.51 | 0.00552 | -0.076 | 92.456
1 | 0.583 | 0.00559 | -0.078 | 104.24
1.5 | 0.655 | 0.00567 | -0.079 | 115.524
2 | 0.728 | 0.00543 | -0.08 | 134.153
2.5 | 0.8 | 0.0055 | -0.081 | 145.459
3 | 0.873 | 0.00562 | -0.082 | 155.282
3.5 | 0.945 | 0.00572 | -0.083 | 165.353
4 | 1.018 | 0.00664 | -0.084 | 153.36
4.5 | 1.079 | 0.00764 | -0.085 | 141.188
5 | 1.142 | 0.00832 | -0.085 | 137.272
5.5 | 1.188 | 0.01011 | -0.085 | 117.575
6 | 1.247 | 0.01158 | -0.086 | 107.681
6.5 | 1.302 | 0.01403 | -0.087 | 92.781
7 | 1.358 | 0.0154 | -0.087 | 88.185
7.5 | 1.409 | 0.0171 | -0.088 | 82.423
8 | 1.455 | 0.01896 | -0.089 | 76.737
8.5 | 1.494 | 0.02036 | -0.09 | 73.382
9 | 1.524 | 0.02202 | -0.091 | 69.205
9.5 | 1.54 | 0.02398 | -0.091 | 64.198
10 | 1.535 | 0.02605 | -0.092 | 58.904
10.5 | 1.491 | 0.0284 | -0.093 | 52.519
11 | 1.348 | 0.03139 | -0.094 | 42.949
11.5 | 0.968 | 0.03673 | -0.094 | 26.358
12 | 0.998 | 0.03923 | -0.094 | 25.44
12.5 | 1.024 | 0.04235 | -0.095 | 24.177
13 | 1.055 | 0.04554 | -0.096 | 23.167
13.5 | 1.081 | 0.05093 | -0.096 | 21.224
14 | 1.094 | 0.05854 | -0.094 | 18.682
14.5 | 1.133 | 0.05838 | -0.096 | 19.412

## 104. Re 8M Mach 0.50 (2)
BIGFOIL.COM POLAR EXPORT
GA 37-418
GA 37-418 |  |  |  | Cl Max: | 1.4973 | at alpha= | 16 | deg
XFOIL ncrit=9 |  |  |  | L/D Max: | 204.174 | at alpha= | 5 | deg
Re: | 8000000 |  |  | Cd Min: | 0.17225 | at alpha= | 20 | deg
Mach: | 0.5 |  |  | Cl=0 at alpha= | -3.0599 | deg
|  |  |  | @ Cl=0.1, Cd= | 0.0063224
|  |  |  | @ Cl=0.4, Cd= | 0.0046957
|  |  |  | @ Cl=0.6, Cd= | 0.004733
alpha (deg) | Cl | Cd | Cm | Cl/Cd
-13.5 | -0.4387 | 0.10135 | -0.0758 | -4.3286
-13 | -0.459 | 0.08928 | -0.0842 | -5.1411
-12.5 | -0.4829 | 0.0772 | -0.0924 | -6.2552
-12 | -0.5017 | 0.06559 | -0.0997 | -7.649
-11.5 | -0.5239 | 0.05391 | -0.1082 | -9.718
-11 | -0.5526 | 0.044 | -0.1146 | -12.5591
-10.5 | -0.5777 | 0.03588 | -0.1182 | -16.1009
-10 | -0.6086 | 0.0286 | -0.1191 | -21.2797
-9.5 | -0.6406 | 0.02253 | -0.1163 | -28.4332
-9 | -0.6681 | 0.01769 | -0.1096 | -37.7671
-8.5 | -0.6941 | 0.01425 | -0.0981 | -48.7088
-8 | -0.6793 | 0.01149 | -0.0895 | -59.121
-7.5 | -0.6289 | 0.01004 | -0.0844 | -62.6394
-7 | -0.5639 | 0.00919 | -0.0812 | -61.3602
-6.5 | -0.4943 | 0.00861 | -0.0791 | -57.41
-6 | -0.4229 | 0.00821 | -0.0776 | -51.5104
-5.5 | -0.3515 | 0.00783 | -0.0766 | -44.8914
-5 | -0.2791 | 0.00752 | -0.0761 | -37.1144
-4.5 | -0.2072 | 0.00725 | -0.0758 | -28.5793
-4 | -0.1354 | 0.00703 | -0.0757 | -19.2603
-3.5 | -0.0632 | 0.00682 | -0.076 | -9.2669
-3 | 0.0086 | 0.00662 | -0.0764 | 1.2991
-2.5 | 0.0795 | 0.00641 | -0.0769 | 12.4025
-2 | 0.1497 | 0.00611 | -0.0774 | 24.5008
-1.5 | 0.2195 | 0.00572 | -0.0781 | 38.3741
-1 | 0.2886 | 0.0053 | -0.0788 | 54.4528
-0.5 | 0.3559 | 0.00472 | -0.0795 | 75.4025
0 | 0.4285 | 0.00468 | -0.0806 | 91.5598
0.5 | 0.5012 | 0.00468 | -0.0818 | 107.094
1 | 0.5735 | 0.0047 | -0.0829 | 122.0213
1.5 | 0.6458 | 0.00479 | -0.084 | 134.8225
2 | 0.7191 | 0.00481 | -0.0852 | 149.501
2.5 | 0.7921 | 0.00488 | -0.0862 | 162.3156
3 | 0.8643 | 0.00498 | -0.0871 | 173.5542
4 | 1.0095 | 0.00519 | -0.0885 | 194.5087
4.5 | 1.082 | 0.00531 | -0.089 | 203.7665
5 | 1.1495 | 0.00563 | -0.0885 | 204.1741
5.5 | 1.1884 | 0.00689 | -0.0836 | 172.4819
6 | 1.2037 | 0.00823 | -0.0747 | 146.2576
6.5 | 1.1903 | 0.00996 | -0.062 | 119.508
7 | 1.1897 | 0.01242 | -0.0533 | 95.789
7.5 | 1.1808 | 0.01578 | -0.0451 | 74.8289
8 | 1.1846 | 0.01894 | -0.0388 | 62.5449
8.5 | 1.1867 | 0.02238 | -0.033 | 53.025
9 | 1.1912 | 0.02599 | -0.0279 | 45.833
9.5 | 1.2025 | 0.02951 | -0.0238 | 40.7489
10 | 1.2211 | 0.03275 | -0.0204 | 37.2855
10.5 | 1.2534 | 0.03636 | -0.0201 | 34.4719
11 | 1.353 | 0.04178 | -0.0334 | 32.3839
13 | 1.4254 | 0.05637 | -0.0192 | 25.2865
13.5 | 1.4409 | 0.06052 | -0.016 | 23.8087
14 | 1.4518 | 0.06457 | -0.0121 | 22.4841
14.5 | 1.4628 | 0.06884 | -0.0085 | 21.2493
15 | 1.4777 | 0.07372 | -0.0065 | 20.0448
15.5 | 1.4894 | 0.07948 | -0.0054 | 18.7393
16 | 1.4973 | 0.08598 | -0.0052 | 17.4145
16.5 | 1.4967 | 0.0938 | -0.006 | 15.9563
17 | 1.4893 | 0.10269 | -0.008 | 14.5029
17.5 | 1.475 | 0.11282 | -0.0115 | 13.0739
18 | 1.458 | 0.12358 | -0.016 | 11.798
18.5 | 1.4384 | 0.13509 | -0.0218 | 10.6477
19 | 1.4179 | 0.14697 | -0.0286 | 9.6475
19.5 | 1.3962 | 0.15939 | -0.0365 | 8.7596
20 | 1.3733 | 0.17225 | -0.0452 | 7.9727

## 105. Re 10M Mach 0.00 (1)
BIGFOIL.COM POLAR EXPORT
GA 37-418
GA 37-418 |  |  |  | Cl Max: | 1.808 | at alpha= | 16.5 | deg
JavaFoil+Calcfoil stall+Eppler ext transition |  |  |  | L/D Max: | 152.82 | at alpha= | 4.5 | deg
Re: | 10000000 |  |  | Cd Min: | 0.00473 | at alpha= | 2 | deg
Mach: | 0 |  |  | Cl=0 at alpha= | -3.0161 | deg
|  |  |  | @ Cl=0.1, Cd= | 0.0055774
|  |  |  | @ Cl=0.4, Cd= | 0.0048467
|  |  |  | @ Cl=0.6, Cd= | 0.004851
alpha (deg) | Cl | Cd | Cm | Cl/Cd
-19.5 | -0.819 | 0.11604 | -0.021 | -7.054
-19 | -0.84 | 0.10117 | -0.023 | -8.301
-18.5 | -0.861 | 0.08724 | -0.025 | -9.874
-18 | -0.868 | 0.0854 | -0.025 | -10.17
-17.5 | -0.909 | 0.05787 | -0.028 | -15.707
-17 | -0.928 | 0.04724 | -0.03 | -19.644
-16.5 | -0.94 | 0.041 | -0.031 | -22.925
-16 | -0.953 | 0.03405 | -0.032 | -27.981
-15.5 | -0.964 | 0.02781 | -0.034 | -34.651
-15 | -0.967 | 0.0241 | -0.035 | -40.133
-14.5 | -0.969 | 0.02038 | -0.036 | -47.544
-14 | -0.964 | 0.01813 | -0.037 | -53.174
-13.5 | -0.955 | 0.0166 | -0.038 | -57.517
-13 | -0.942 | 0.01476 | -0.039 | -63.812
-12.5 | -0.925 | 0.01338 | -0.04 | -69.07
-12 | -0.902 | 0.01237 | -0.042 | -72.954
-11.5 | -0.876 | 0.01144 | -0.043 | -76.591
-11 | -0.847 | 0.01064 | -0.044 | -79.559
-10.5 | -0.813 | 0.01001 | -0.045 | -81.18
-10 | -0.775 | 0.00946 | -0.046 | -81.933
-9.5 | -0.732 | 0.009 | -0.047 | -81.379
-9 | -0.685 | 0.00863 | -0.048 | -79.404
-8.5 | -0.636 | 0.00824 | -0.049 | -77.236
-8 | -0.585 | 0.00792 | -0.05 | -73.832
-7.5 | -0.532 | 0.00784 | -0.051 | -67.829
-7 | -0.477 | 0.00723 | -0.052 | -65.966
-6.5 | -0.42 | 0.00748 | -0.052 | -56.178
-6 | -0.362 | 0.00722 | -0.053 | -50.216
-5.5 | -0.304 | 0.00701 | -0.054 | -43.3
-5 | -0.244 | 0.00706 | -0.055 | -34.507
-4.5 | -0.183 | 0.0067 | -0.056 | -27.338
-4 | -0.122 | 0.00661 | -0.057 | -18.47
-3.5 | -0.06 | 0.00652 | -0.058 | -9.256
-3 | 0.002 | 0.0062 | -0.059 | 0.258
-2.5 | 0.064 | 0.00574 | -0.06 | 11.122
-2 | 0.126 | 0.00546 | -0.061 | 23.154
-1.5 | 0.189 | 0.00513 | -0.062 | 36.795
-1 | 0.251 | 0.00505 | -0.063 | 49.766
-0.5 | 0.314 | 0.00484 | -0.064 | 64.875
0 | 0.379 | 0.00483 | -0.065 | 78.491
0.5 | 0.442 | 0.00488 | -0.066 | 90.61
1 | 0.505 | 0.00493 | -0.067 | 102.497
1.5 | 0.568 | 0.00498 | -0.068 | 113.906
2 | 0.63 | 0.00473 | -0.069 | 133.249
2.5 | 0.693 | 0.00483 | -0.07 | 143.437
3 | 0.756 | 0.00508 | -0.071 | 148.86
3.5 | 0.819 | 0.00558 | -0.072 | 146.714
4 | 0.881 | 0.00586 | -0.073 | 150.271
4.5 | 0.944 | 0.00618 | -0.074 | 152.82
5 | 1.006 | 0.00697 | -0.075 | 144.31
5.5 | 1.061 | 0.00759 | -0.076 | 139.807
6 | 1.121 | 0.00851 | -0.077 | 131.775
6.5 | 1.18 | 0.0087 | -0.078 | 135.583
7 | 1.218 | 0.01036 | -0.078 | 117.56
7.5 | 1.268 | 0.01115 | -0.078 | 113.734
8 | 1.318 | 0.01226 | -0.079 | 107.545
8.5 | 1.367 | 0.01331 | -0.08 | 102.699
9 | 1.415 | 0.01367 | -0.08 | 103.533
9.5 | 1.462 | 0.01435 | -0.081 | 101.872
10 | 1.506 | 0.01539 | -0.082 | 97.859
10.5 | 1.548 | 0.01626 | -0.083 | 95.216
11 | 1.588 | 0.01697 | -0.083 | 93.592
11.5 | 1.625 | 0.01815 | -0.084 | 89.563
12 | 1.66 | 0.01917 | -0.085 | 86.594
12.5 | 1.691 | 0.02009 | -0.086 | 84.179
13 | 1.718 | 0.0214 | -0.086 | 80.278
13.5 | 1.741 | 0.02259 | -0.087 | 77.091
14 | 1.761 | 0.02369 | -0.088 | 74.338
14.5 | 1.778 | 0.02512 | -0.088 | 70.779
15 | 1.791 | 0.02651 | -0.089 | 67.539
15.5 | 1.8 | 0.0282 | -0.089 | 63.831
16 | 1.805 | 0.02981 | -0.09 | 60.564
16.5 | 1.808 | 0.03154 | -0.091 | 57.312
17 | 1.806 | 0.03334 | -0.091 | 54.172
17.5 | 1.801 | 0.03517 | -0.092 | 51.226
18 | 1.793 | 0.03723 | -0.092 | 48.166
18.5 | 1.776 | 0.03935 | -0.093 | 45.146
19 | 1.752 | 0.04193 | -0.093 | 41.785
19.5 | 1.724 | 0.04475 | -0.094 | 38.537
20 | 1.694 | 0.04773 | -0.094 | 35.495

## 106. Re 10M Mach 0.00 (2)
BIGFOIL.COM POLAR EXPORT
GA 37-418
GA 37-418 |  |  |  | Cl Max: | 1.7442 | at alpha= | 20 | deg
XFOIL ncrit=9 |  |  |  | L/D Max: | 180.283 | at alpha= | 4 | deg
Re: | 10000000 |  |  | Cd Min: | 0.06564 | at alpha= | 20 | deg
Mach: | 0 |  |  | Cl=0 at alpha= | -3.017 | deg
|  |  |  | @ Cl=0.1, Cd= | 0.0055503
|  |  |  | @ Cl=0.4, Cd= | 0.0042322
|  |  |  | @ Cl=0.6, Cd= | 0.0043073
alpha (deg) | Cl | Cd | Cm | Cl/Cd
-20 | -1.4772 | 0.03167 | -0.0894 | -46.6435
-19.5 | -1.4678 | 0.02845 | -0.0888 | -51.5923
-19 | -1.4516 | 0.02591 | -0.0879 | -56.0247
-18.5 | -1.4343 | 0.02362 | -0.0866 | -60.724
-18 | -1.4159 | 0.02154 | -0.0849 | -65.7335
-17.5 | -1.395 | 0.0198 | -0.0828 | -70.4545
-17 | -1.375 | 0.01817 | -0.0802 | -75.6742
-16.5 | -1.3512 | 0.01687 | -0.0775 | -80.0948
-16 | -1.3284 | 0.0157 | -0.0742 | -84.6115
-15.5 | -1.3079 | 0.01464 | -0.0699 | -89.3374
-15 | -1.2876 | 0.01392 | -0.0647 | -92.5
-14.5 | -1.2514 | 0.01326 | -0.062 | -94.3741
-14 | -1.2095 | 0.01264 | -0.0603 | -95.6883
-13.5 | -1.1644 | 0.01209 | -0.059 | -96.311
-13 | -1.1168 | 0.01157 | -0.058 | -96.5255
-12.5 | -1.0674 | 0.01112 | -0.0573 | -95.9892
-12 | -1.0164 | 0.01069 | -0.0568 | -95.0795
-11.5 | -0.9645 | 0.01029 | -0.0565 | -93.7318
-11 | -0.9119 | 0.00988 | -0.0562 | -92.2976
-10.5 | -0.8589 | 0.00945 | -0.056 | -90.8889
-10 | -0.8049 | 0.00908 | -0.056 | -88.6454
-9.5 | -0.7496 | 0.00876 | -0.0561 | -85.5708
-9 | -0.6937 | 0.00847 | -0.0564 | -81.9008
-8.5 | -0.638 | 0.00815 | -0.0566 | -78.2822
-8 | -0.5814 | 0.00787 | -0.0569 | -73.8755
-7.5 | -0.524 | 0.00762 | -0.0574 | -68.7664
-7 | -0.4668 | 0.00737 | -0.0578 | -63.3379
-6.5 | -0.409 | 0.00717 | -0.0584 | -57.0432
-6 | -0.3508 | 0.00695 | -0.059 | -50.4748
-5.5 | -0.2924 | 0.00675 | -0.0596 | -43.3185
-5 | -0.2338 | 0.0066 | -0.0603 | -35.4242
-4.5 | -0.1751 | 0.00643 | -0.061 | -27.2317
-4 | -0.1159 | 0.00626 | -0.0618 | -18.5144
-3.5 | -0.0568 | 0.00611 | -0.0625 | -9.2962
-3 | 0.002 | 0.00594 | -0.0633 | 0.3367
-2.5 | 0.0608 | 0.00571 | -0.0641 | 10.648
-2 | 0.1197 | 0.00547 | -0.0649 | 21.883
-1.5 | 0.1783 | 0.00518 | -0.0657 | 34.4208
-1 | 0.2368 | 0.00492 | -0.0666 | 48.1301
-0.5 | 0.2946 | 0.00448 | -0.0674 | 65.7589
0 | 0.3535 | 0.00424 | -0.0683 | 83.3726
0.5 | 0.4132 | 0.00423 | -0.0693 | 97.6832
1 | 0.4734 | 0.00424 | -0.0703 | 111.6509
1.5 | 0.5332 | 0.00425 | -0.0713 | 125.4588
2 | 0.5928 | 0.0043 | -0.0723 | 137.8605
2.5 | 0.6524 | 0.00436 | -0.0733 | 149.633
3 | 0.7118 | 0.00442 | -0.0743 | 161.0407
3.5 | 0.7703 | 0.00453 | -0.0751 | 170.0442
4 | 0.8293 | 0.0046 | -0.0761 | 180.2826
4.5 | 0.8846 | 0.00495 | -0.0765 | 178.7071
5 | 0.9309 | 0.00591 | -0.0755 | 157.5127
5.5 | 0.9805 | 0.00652 | -0.075 | 150.3834
6 | 1.0297 | 0.00709 | -0.0744 | 145.2327
6.5 | 1.0764 | 0.00771 | -0.0734 | 139.6109
7 | 1.1195 | 0.0084 | -0.0718 | 133.2738
8 | 1.2008 | 0.00959 | -0.0677 | 125.2138
8.5 | 1.2243 | 0.01021 | -0.0624 | 119.9119
9 | 1.2414 | 0.01102 | -0.0564 | 112.6497
9.5 | 1.2646 | 0.01196 | -0.052 | 105.7358
10 | 1.2883 | 0.01309 | -0.0482 | 98.4186
10.5 | 1.3131 | 0.01431 | -0.0448 | 91.761
11 | 1.3352 | 0.01572 | -0.0413 | 84.9364
11.5 | 1.3808 | 0.01701 | -0.0427 | 81.1758
13 | 1.5039 | 0.0225 | -0.046 | 66.84
13.5 | 1.5288 | 0.02472 | -0.0447 | 61.8447
14 | 1.5535 | 0.02701 | -0.0435 | 57.5157
14.5 | 1.5773 | 0.02944 | -0.0424 | 53.5768
15 | 1.5984 | 0.0321 | -0.0412 | 49.7944
15.5 | 1.6197 | 0.03476 | -0.04 | 46.5967
16 | 1.6407 | 0.03749 | -0.039 | 43.7637
16.5 | 1.657 | 0.04064 | -0.0378 | 40.7726
17 | 1.6706 | 0.04409 | -0.0366 | 37.8907
17.5 | 1.6871 | 0.0473 | -0.0357 | 35.6681
18 | 1.7047 | 0.05037 | -0.0348 | 33.8436
18.5 | 1.7167 | 0.05406 | -0.0339 | 31.7555
19 | 1.7259 | 0.05795 | -0.033 | 29.7826
19.5 | 1.734 | 0.06197 | -0.0321 | 27.9813
20 | 1.7442 | 0.06564 | -0.0311 | 26.5722

## 107. Re 10M Mach 0.10 (1)
BIGFOIL.COM POLAR EXPORT
GA 37-418
GA 37-418 |  |  |  | Cl Max: | 1.793 | at alpha= | 16 | deg
JavaFoil+Calcfoil stall+Eppler ext transition |  |  |  | L/D Max: | 152.499 | at alpha= | 4.5 | deg
Re: | 10000000 |  |  | Cd Min: | 0.00475 | at alpha= | 2 | deg
Mach: | 0.1 |  |  | Cl=0 at alpha= | -3.0159 | deg
|  |  |  | @ Cl=0.1, Cd= | 0.0056157
|  |  |  | @ Cl=0.4, Cd= | 0.0048781
|  |  |  | @ Cl=0.6, Cd= | 0.0048903
alpha (deg) | Cl | Cd | Cm | Cl/Cd
-19.5 | -0.766 | 0.12522 | -0.021 | -6.116
-19 | -0.784 | 0.1163 | -0.022 | -6.743
-18.5 | -0.806 | 0.10256 | -0.023 | -7.861
-18 | -0.829 | 0.08823 | -0.025 | -9.398
-17.5 | -0.852 | 0.0745 | -0.027 | -11.444
-17 | -0.883 | 0.05621 | -0.029 | -15.717
-16.5 | -0.902 | 0.04666 | -0.03 | -19.336
-16 | -0.919 | 0.03858 | -0.032 | -23.81
-15.5 | -0.935 | 0.03063 | -0.033 | -30.532
-15 | -0.943 | 0.0262 | -0.035 | -35.975
-14.5 | -0.949 | 0.02174 | -0.036 | -43.654
-14 | -0.948 | 0.01891 | -0.037 | -50.165
-13.5 | -0.942 | 0.01726 | -0.038 | -54.603
-13 | -0.931 | 0.01524 | -0.039 | -61.11
-12.5 | -0.917 | 0.01374 | -0.041 | -66.691
-12 | -0.897 | 0.01266 | -0.042 | -70.839
-11.5 | -0.873 | 0.01165 | -0.043 | -74.891
-11 | -0.844 | 0.01091 | -0.044 | -77.367
-10.5 | -0.811 | 0.01016 | -0.045 | -79.84
-10 | -0.775 | 0.00958 | -0.046 | -80.875
-9.5 | -0.733 | 0.00911 | -0.047 | -80.486
-9 | -0.687 | 0.00867 | -0.048 | -79.21
-8.5 | -0.638 | 0.00831 | -0.049 | -76.8
-8 | -0.587 | 0.00798 | -0.05 | -73.478
-7.5 | -0.534 | 0.0076 | -0.051 | -70.219
-7 | -0.478 | 0.00764 | -0.052 | -62.652
-6.5 | -0.422 | 0.00744 | -0.053 | -56.696
-6 | -0.364 | 0.00722 | -0.054 | -50.44
-5.5 | -0.305 | 0.0071 | -0.055 | -42.935
-5 | -0.245 | 0.00711 | -0.056 | -34.443
-4.5 | -0.184 | 0.007 | -0.057 | -26.302
-4 | -0.123 | 0.00666 | -0.058 | -18.42
-3.5 | -0.061 | 0.00648 | -0.059 | -9.357
-3 | 0.002 | 0.00616 | -0.06 | 0.261
-2.5 | 0.064 | 0.00577 | -0.061 | 11.105
-2 | 0.127 | 0.0055 | -0.062 | 23.094
-1.5 | 0.19 | 0.00512 | -0.063 | 37.051
-1 | 0.253 | 0.00504 | -0.064 | 50.124
-0.5 | 0.315 | 0.00491 | -0.065 | 64.281
0 | 0.381 | 0.00486 | -0.066 | 78.471
0.5 | 0.444 | 0.00492 | -0.067 | 90.201
1 | 0.507 | 0.00495 | -0.068 | 102.444
1.5 | 0.571 | 0.00501 | -0.069 | 113.851
2 | 0.634 | 0.00475 | -0.07 | 133.287
2.5 | 0.697 | 0.00481 | -0.071 | 145
3 | 0.76 | 0.00507 | -0.072 | 149.84
3.5 | 0.823 | 0.00561 | -0.073 | 146.659
4 | 0.886 | 0.0059 | -0.073 | 150.196
4.5 | 0.949 | 0.00622 | -0.074 | 152.499
5 | 1.011 | 0.00699 | -0.075 | 144.765
5.5 | 1.066 | 0.00766 | -0.076 | 139.251
6 | 1.126 | 0.00856 | -0.077 | 131.512
6.5 | 1.186 | 0.00877 | -0.078 | 135.189
7 | 1.221 | 0.01051 | -0.078 | 116.218
7.5 | 1.273 | 0.0113 | -0.079 | 112.692
8 | 1.324 | 0.01241 | -0.079 | 106.67
8.5 | 1.372 | 0.01348 | -0.08 | 101.806
9 | 1.42 | 0.01385 | -0.081 | 102.555
9.5 | 1.467 | 0.01456 | -0.082 | 100.701
10 | 1.511 | 0.01559 | -0.082 | 96.928
10.5 | 1.553 | 0.0165 | -0.083 | 94.095
11 | 1.592 | 0.01726 | -0.084 | 92.196
11.5 | 1.628 | 0.01844 | -0.084 | 88.325
12 | 1.662 | 0.01949 | -0.085 | 85.29
12.5 | 1.692 | 0.02049 | -0.086 | 82.573
13 | 1.718 | 0.02173 | -0.087 | 79.047
13.5 | 1.74 | 0.02301 | -0.087 | 75.618
14 | 1.758 | 0.02424 | -0.088 | 72.521
14.5 | 1.773 | 0.02571 | -0.089 | 68.949
15 | 1.783 | 0.02718 | -0.089 | 65.596
15.5 | 1.79 | 0.02882 | -0.09 | 62.102
16 | 1.793 | 0.03047 | -0.091 | 58.828
16.5 | 1.792 | 0.03227 | -0.091 | 55.516
17 | 1.787 | 0.03417 | -0.092 | 52.295
17.5 | 1.779 | 0.03611 | -0.092 | 49.256
18 | 1.767 | 0.03821 | -0.093 | 46.24
18.5 | 1.745 | 0.04073 | -0.093 | 42.839
19 | 1.715 | 0.04356 | -0.094 | 39.381
19.5 | 1.683 | 0.0462 | -0.094 | 36.427
20 | 1.647 | 0.0494 | -0.095 | 33.346

## 108. Re 10M Mach 0.10 (2)
BIGFOIL.COM POLAR EXPORT
GA 37-418
GA 37-418 |  |  |  | Cl Max: | 1.7336 | at alpha= | 20 | deg
XFOIL ncrit=9 |  |  |  | L/D Max: | 181.128 | at alpha= | 4 | deg
Re: | 10000000 |  |  | Cd Min: | 0.06845 | at alpha= | 20 | deg
Mach: | 0.1 |  |  | Cl=0 at alpha= | -3.0185 | deg
|  |  |  | @ Cl=0.1, Cd= | 0.0055673
|  |  |  | @ Cl=0.4, Cd= | 0.00424
|  |  |  | @ Cl=0.6, Cd= | 0.0043137
alpha (deg) | Cl | Cd | Cm | Cl/Cd
-20 | -1.464 | 0.03471 | -0.0923 | -42.178
-19.5 | -1.4566 | 0.03102 | -0.0921 | -46.9568
-19 | -1.443 | 0.02807 | -0.0914 | -51.4072
-18.5 | -1.4284 | 0.02536 | -0.0903 | -56.3249
-18 | -1.4117 | 0.02298 | -0.0888 | -61.4317
-17.5 | -1.3924 | 0.02097 | -0.0868 | -66.3996
-17 | -1.3733 | 0.01911 | -0.0843 | -71.8629
-16.5 | -1.3475 | 0.01776 | -0.0818 | -75.8727
-16 | -1.3232 | 0.01651 | -0.0788 | -80.1454
-15.5 | -1.3029 | 0.01524 | -0.0747 | -85.4921
-15 | -1.281 | 0.01433 | -0.0701 | -89.3929
-14.5 | -1.2559 | 0.01364 | -0.0653 | -92.0748
-14 | -1.2158 | 0.01295 | -0.063 | -93.8842
-13.5 | -1.1717 | 0.01234 | -0.0613 | -94.9514
-13 | -1.1245 | 0.01178 | -0.0601 | -95.4584
-12.5 | -1.0752 | 0.01129 | -0.0591 | -95.2347
-12 | -1.0241 | 0.01083 | -0.0584 | -94.5614
-11.5 | -0.9719 | 0.01041 | -0.0579 | -93.3622
-11 | -0.9185 | 0.01003 | -0.0576 | -91.5753
-10.5 | -0.8652 | 0.00957 | -0.0572 | -90.4075
-10 | -0.8109 | 0.00917 | -0.0571 | -88.4297
-9.5 | -0.7553 | 0.00882 | -0.0571 | -85.6349
-9 | -0.6989 | 0.00852 | -0.0572 | -82.0305
-8.5 | -0.6425 | 0.00821 | -0.0574 | -78.2582
-8 | -0.5856 | 0.00791 | -0.0576 | -74.0329
-7.5 | -0.5278 | 0.00766 | -0.058 | -68.9034
-7 | -0.4701 | 0.00741 | -0.0584 | -63.4413
-6.5 | -0.4119 | 0.00719 | -0.0589 | -57.2879
-6 | -0.3532 | 0.00698 | -0.0595 | -50.6017
-5.5 | -0.2944 | 0.00677 | -0.0601 | -43.486
-5 | -0.2353 | 0.00662 | -0.0607 | -35.5438
-4.5 | -0.1761 | 0.00644 | -0.0614 | -27.3447
-4 | -0.1166 | 0.00627 | -0.0622 | -18.5965
-3.5 | -0.0571 | 0.00612 | -0.0629 | -9.3301
-3 | 0.0022 | 0.00595 | -0.0637 | 0.36975
-2.5 | 0.0614 | 0.00573 | -0.0645 | 10.7155
-2 | 0.1207 | 0.00548 | -0.0653 | 22.0255
-1.5 | 0.1796 | 0.0052 | -0.0661 | 34.5385
-1 | 0.2384 | 0.00494 | -0.0669 | 48.2591
-0.5 | 0.2967 | 0.00449 | -0.0678 | 66.0802
0 | 0.3559 | 0.00424 | -0.0687 | 83.9387
0.5 | 0.4159 | 0.00424 | -0.0697 | 98.0896
1 | 0.4766 | 0.00425 | -0.0707 | 112.1412
1.5 | 0.5368 | 0.00426 | -0.0717 | 126.0094
2 | 0.5968 | 0.00431 | -0.0727 | 138.4687
2.5 | 0.6568 | 0.00438 | -0.0737 | 149.9543
3 | 0.7166 | 0.00443 | -0.0747 | 161.7607
3.5 | 0.7756 | 0.00454 | -0.0756 | 170.837
4 | 0.835 | 0.00461 | -0.0765 | 181.128
4.5 | 0.8908 | 0.00495 | -0.0769 | 179.9596
5 | 0.9372 | 0.00592 | -0.0759 | 158.3108
5.5 | 0.9869 | 0.00655 | -0.0753 | 150.6718
6 | 1.036 | 0.00713 | -0.0746 | 145.3015
6.5 | 1.0826 | 0.00776 | -0.0735 | 139.5103
7 | 1.1251 | 0.00847 | -0.0717 | 132.8335
7.5 | 1.1665 | 0.00909 | -0.0697 | 128.3278
8 | 1.2043 | 0.00969 | -0.067 | 124.2828
8.5 | 1.2215 | 0.01036 | -0.0604 | 117.9054
9 | 1.2397 | 0.01126 | -0.0548 | 110.0977
9.5 | 1.2635 | 0.01228 | -0.0506 | 102.8909
10 | 1.2873 | 0.01349 | -0.0468 | 95.4262
10.5 | 1.3113 | 0.01481 | -0.0434 | 88.5415
11 | 1.3343 | 0.01624 | -0.04 | 82.1613
11.5 | 1.3872 | 0.01766 | -0.0429 | 78.5504
13 | 1.5053 | 0.02337 | -0.0451 | 64.4116
13.5 | 1.5293 | 0.02573 | -0.0437 | 59.4365
14 | 1.5544 | 0.02805 | -0.0425 | 55.4153
14.5 | 1.5772 | 0.03064 | -0.0413 | 51.4752
15 | 1.5974 | 0.03344 | -0.04 | 47.7691
15.5 | 1.6181 | 0.03626 | -0.0388 | 44.6249
16 | 1.637 | 0.03923 | -0.0377 | 41.7283
16.5 | 1.6527 | 0.04252 | -0.0364 | 38.8688
17 | 1.6689 | 0.04577 | -0.0353 | 36.4627
17.5 | 1.686 | 0.04897 | -0.0343 | 34.4292
18 | 1.6997 | 0.05256 | -0.0334 | 32.3383
18.5 | 1.71 | 0.05643 | -0.0324 | 30.303
19 | 1.7227 | 0.06001 | -0.0314 | 28.7069
19.5 | 1.7298 | 0.06416 | -0.0304 | 26.9607
20 | 1.7336 | 0.06845 | -0.0292 | 25.3265

## 109. Re 10M Mach 0.25 (1)
BIGFOIL.COM POLAR EXPORT
GA 37-418
GA 37-418 |  |  |  | Cl Max: | 1.722 | at alpha= | 14 | deg
JavaFoil+Calcfoil stall+Eppler ext transition |  |  |  | L/D Max: | 151.561 | at alpha= | 4.5 | deg
Re: | 10000000 |  |  | Cd Min: | 0.00478 | at alpha= | 2 | deg
Mach: | 0.25 |  |  | Cl=0 at alpha= | -3.0156 | deg
|  |  |  | @ Cl=0.1, Cd= | 0.0056983
|  |  |  | @ Cl=0.4, Cd= | 0.0049063
|  |  |  | @ Cl=0.6, Cd= | 0.0049448
alpha (deg) | Cl | Cd | Cm | Cl/Cd
-17.5 | -0.514 | 0.13006 | -0.019 | -3.955
-17 | -0.555 | 0.12503 | -0.02 | -4.436
-16.5 | -0.593 | 0.11633 | -0.021 | -5.1
-16 | -0.631 | 0.10346 | -0.023 | -6.098
-15.5 | -0.667 | 0.09054 | -0.025 | -7.366
-15 | -0.704 | 0.07477 | -0.028 | -9.416
-14.5 | -0.756 | 0.04947 | -0.033 | -15.273
-14 | -0.785 | 0.03905 | -0.035 | -20.111
-13.5 | -0.818 | 0.02763 | -0.038 | -29.61
-13 | -0.837 | 0.02122 | -0.039 | -39.457
-12.5 | -0.848 | 0.01692 | -0.041 | -50.137
-12 | -0.846 | 0.01492 | -0.042 | -56.687
-11.5 | -0.837 | 0.01329 | -0.044 | -62.929
-11 | -0.82 | 0.01213 | -0.045 | -67.561
-10.5 | -0.797 | 0.0111 | -0.046 | -71.796
-10 | -0.768 | 0.01032 | -0.047 | -74.346
-9.5 | -0.732 | 0.00963 | -0.048 | -75.968
-9 | -0.691 | 0.00911 | -0.049 | -75.917
-8.5 | -0.645 | 0.0087 | -0.05 | -74.163
-8 | -0.595 | 0.00827 | -0.051 | -71.999
-7.5 | -0.543 | 0.00816 | -0.052 | -66.574
-7 | -0.488 | 0.00747 | -0.053 | -65.318
-6.5 | -0.431 | 0.00764 | -0.054 | -56.41
-6 | -0.373 | 0.00733 | -0.055 | -50.808
-5.5 | -0.312 | 0.00718 | -0.056 | -43.508
-5 | -0.251 | 0.00729 | -0.057 | -34.455
-4.5 | -0.189 | 0.00707 | -0.058 | -26.712
-4 | -0.126 | 0.00673 | -0.059 | -18.704
-3.5 | -0.062 | 0.00659 | -0.06 | -9.447
-3 | 0.002 | 0.00626 | -0.061 | 0.264
-2.5 | 0.066 | 0.00585 | -0.062 | 11.258
-2 | 0.131 | 0.00556 | -0.063 | 23.477
-1.5 | 0.195 | 0.00517 | -0.064 | 37.717
-1 | 0.26 | 0.00509 | -0.065 | 51.026
-0.5 | 0.324 | 0.00493 | -0.066 | 65.667
0 | 0.392 | 0.0049 | -0.067 | 79.89
0.5 | 0.456 | 0.00495 | -0.068 | 92.161
1 | 0.521 | 0.00501 | -0.069 | 104.122
1.5 | 0.586 | 0.00499 | -0.07 | 117.518
2 | 0.651 | 0.00478 | -0.071 | 136.118
2.5 | 0.716 | 0.00488 | -0.072 | 146.809
3 | 0.781 | 0.00516 | -0.073 | 151.377
3.5 | 0.846 | 0.0057 | -0.074 | 148.304
4 | 0.91 | 0.00604 | -0.076 | 150.808
4.5 | 0.975 | 0.00643 | -0.077 | 151.561
5 | 1.039 | 0.00722 | -0.078 | 143.945
5.5 | 1.095 | 0.00795 | -0.079 | 137.682
6 | 1.156 | 0.00854 | -0.08 | 135.346
6.5 | 1.192 | 0.01042 | -0.079 | 114.356
7 | 1.247 | 0.01119 | -0.08 | 111.49
7.5 | 1.3 | 0.01204 | -0.08 | 108.043
8 | 1.351 | 0.01325 | -0.081 | 101.942
8.5 | 1.4 | 0.01442 | -0.082 | 97.081
9 | 1.447 | 0.01514 | -0.083 | 95.574
9.5 | 1.492 | 0.01596 | -0.083 | 93.487
10 | 1.534 | 0.0169 | -0.084 | 90.784
10.5 | 1.573 | 0.01794 | -0.085 | 87.681
11 | 1.608 | 0.01882 | -0.086 | 85.463
11.5 | 1.64 | 0.02019 | -0.086 | 81.234
12 | 1.668 | 0.02151 | -0.087 | 77.553
12.5 | 1.691 | 0.0226 | -0.088 | 74.842
13 | 1.707 | 0.024 | -0.089 | 71.132
13.5 | 1.718 | 0.02559 | -0.089 | 67.143
14 | 1.722 | 0.02706 | -0.09 | 63.66
14.5 | 1.722 | 0.02881 | -0.09 | 59.749
15 | 1.714 | 0.03058 | -0.091 | 56.063
15.5 | 1.701 | 0.03263 | -0.092 | 52.12
16 | 1.68 | 0.03475 | -0.092 | 48.36
16.5 | 1.653 | 0.03737 | -0.093 | 44.24
17 | 1.62 | 0.03981 | -0.093 | 40.705
17.5 | 1.581 | 0.04285 | -0.094 | 36.898
18 | 1.535 | 0.04657 | -0.094 | 32.958
18.5 | 1.473 | 0.05054 | -0.095 | 29.146
19 | 1.401 | 0.05448 | -0.095 | 25.705

## 110. Re 10M Mach 0.25 (2)
BIGFOIL.COM POLAR EXPORT
GA 37-418
GA 37-418 |  |  |  | Cl Max: | 0.8668 | at alpha= | 4 | deg
XFOIL ncrit=9 |  |  |  | L/D Max: | 185.61 | at alpha= | 4 | deg
Re: | 10000000 |  |  | Cd Min: | 0.07037 | at alpha= | -20 | deg
Mach: | 0.25 |  |  | Cl=0 at alpha= | -3.0252 | deg
|  |  |  | @ Cl=0.1, Cd= | 0.005657
|  |  |  | @ Cl=0.4, Cd= | 0.0042851
|  |  |  | @ Cl=0.6, Cd= | 0.0043408
alpha (deg) | Cl | Cd | Cm | Cl/Cd
-20 | -1.2464 | 0.07037 | -0.0897 | -17.7121
-19.5 | -1.279 | 0.05957 | -0.0963 | -21.4705
-19 | -1.2997 | 0.05101 | -0.1006 | -25.4793
-18.5 | -1.3193 | 0.04334 | -0.1036 | -30.4407
-18 | -1.3228 | 0.03768 | -0.1048 | -35.1062
-17.5 | -1.3235 | 0.03273 | -0.105 | -40.4369
-17 | -1.3202 | 0.02853 | -0.1041 | -46.2741
-16.5 | -1.3105 | 0.02509 | -0.1025 | -52.232
-16 | -1.2929 | 0.02246 | -0.1002 | -57.5646
-15.5 | -1.2752 | 0.0201 | -0.0972 | -63.4428
-15 | -1.2547 | 0.01814 | -0.0937 | -69.1676
-14.5 | -1.2319 | 0.01654 | -0.0896 | -74.48
-14 | -1.2056 | 0.01529 | -0.0852 | -78.8489
-13.5 | -1.1891 | 0.01409 | -0.0787 | -84.3932
-13 | -1.1575 | 0.01326 | -0.0737 | -87.2926
-12.5 | -1.1129 | 0.01248 | -0.0708 | -89.1747
-12 | -1.0632 | 0.01182 | -0.0686 | -89.9492
-11.5 | -1.0109 | 0.01123 | -0.0668 | -90.0178
-11 | -0.9564 | 0.01069 | -0.0654 | -89.4668
-10 | -0.8432 | 0.00979 | -0.0635 | -86.1287
-9.5 | -0.7862 | 0.00928 | -0.0627 | -84.7198
-9 | -0.7279 | 0.00888 | -0.0622 | -81.9707
-8.5 | -0.6686 | 0.00854 | -0.0619 | -78.2904
-8 | -0.6087 | 0.0082 | -0.0617 | -74.2317
-7.5 | -0.5489 | 0.00787 | -0.0617 | -69.7459
-7 | -0.4883 | 0.00762 | -0.0618 | -64.0814
-6.5 | -0.4276 | 0.00734 | -0.062 | -58.2561
-6 | -0.3664 | 0.00711 | -0.0624 | -51.5331
-5.5 | -0.3052 | 0.0069 | -0.0628 | -44.2319
-5 | -0.2438 | 0.00672 | -0.0633 | -36.2798
-4.5 | -0.182 | 0.00652 | -0.0639 | -27.9141
-4 | -0.1201 | 0.00636 | -0.0645 | -18.8836
-3.5 | -0.0585 | 0.00621 | -0.0652 | -9.4203
-3 | 0.0031 | 0.00604 | -0.066 | 0.51325
-2.5 | 0.0645 | 0.00579 | -0.0667 | 11.1399
-2 | 0.1259 | 0.00556 | -0.0675 | 22.6439
-1.5 | 0.1868 | 0.00529 | -0.0683 | 35.3119
-1 | 0.2478 | 0.00499 | -0.0692 | 49.6593
0 | 0.3691 | 0.00429 | -0.0709 | 86.0373
0.5 | 0.4315 | 0.00428 | -0.0719 | 100.8178
1 | 0.4944 | 0.00429 | -0.073 | 115.2448
1.5 | 0.5567 | 0.00432 | -0.074 | 128.8657
2 | 0.6191 | 0.00435 | -0.0751 | 142.3218
2.5 | 0.6813 | 0.00444 | -0.0761 | 153.4459
3 | 0.7436 | 0.00448 | -0.0771 | 165.9821
3.5 | 0.8049 | 0.0046 | -0.0779 | 174.9783
4 | 0.8668 | 0.00467 | -0.0789 | 185.6103

## 111. Re 10M Mach 0.50 (1)
BIGFOIL.COM POLAR EXPORT
GA 37-418
GA 37-418 |  |  |  | Cl Max: | 1.542 | at alpha= | 9.5 | deg
JavaFoil+Calcfoil stall+Eppler ext transition |  |  |  | L/D Max: | 154.518 | at alpha= | 3 | deg
Re: | 10000000 |  |  | Cd Min: | 0.00522 | at alpha= | 2 | deg
Mach: | 0.5 |  |  | Cl=0 at alpha= | -3.0141 | deg
|  |  |  | @ Cl=0.1, Cd= | 0.0063883
|  |  |  | @ Cl=0.4, Cd= | 0.005335
|  |  |  | @ Cl=0.6, Cd= | 0.0054083
alpha (deg) | Cl | Cd | Cm | Cl/Cd
-20 | -0.98 | 0.14874 | -0.022 | -6.586
-19.5 | -0.949 | 0.14742 | -0.022 | -6.434
-19 | -0.919 | 0.13951 | -0.022 | -6.589
-18.5 | -0.889 | 0.13687 | -0.022 | -6.493
-18 | -0.861 | 0.13189 | -0.022 | -6.525
-17.5 | -0.836 | 0.13464 | -0.024 | -6.208
-17 | -0.809 | 0.12584 | -0.025 | -6.427
-16.5 | -0.781 | 0.11888 | -0.025 | -6.567
-16 | -0.752 | 0.11424 | -0.026 | -6.58
-15.5 | -0.721 | 0.1107 | -0.025 | -6.514
-15 | -0.692 | 0.10512 | -0.025 | -6.583
-14.5 | -0.662 | 0.10207 | -0.025 | -6.487
-14 | -0.632 | 0.10078 | -0.025 | -6.273
-13.5 | -0.604 | 0.09541 | -0.025 | -6.327
-13 | -0.576 | 0.09532 | -0.026 | -6.038
-12.5 | -0.548 | 0.08614 | -0.027 | -6.363
-12 | -0.519 | 0.08172 | -0.027 | -6.347
-11.5 | -0.491 | 0.07509 | -0.028 | -6.534
-11 | -0.466 | 0.06551 | -0.032 | -7.116
-10.5 | -0.493 | 0.0229 | -0.048 | -21.541
-10 | -0.474 | 0.01627 | -0.051 | -29.17
-9.5 | -0.375 | 0.06053 | -0.029 | -6.195
-9 | -0.389 | 0.02306 | -0.049 | -16.881
-8.5 | -0.319 | 0.05149 | -0.033 | -6.203
-8 | -0.524 | 0.01129 | -0.056 | -46.423
-7.5 | -0.533 | 0.01008 | -0.058 | -52.902
-7 | -0.505 | 0.00916 | -0.059 | -55.108
-6.5 | -0.46 | 0.00884 | -0.061 | -51.979
-6 | -0.404 | 0.0084 | -0.062 | -48.059
-5.5 | -0.342 | 0.0078 | -0.063 | -43.849
-5 | -0.277 | 0.00748 | -0.064 | -37.008
-4.5 | -0.209 | 0.00746 | -0.065 | -28.044
-4 | -0.14 | 0.00754 | -0.066 | -18.558
-3.5 | -0.069 | 0.00739 | -0.067 | -9.383
-3 | 0.002 | 0.00694 | -0.068 | 0.266
-2.5 | 0.074 | 0.00654 | -0.07 | 11.232
-2 | 0.146 | 0.00612 | -0.071 | 23.83
-1.5 | 0.218 | 0.00557 | -0.072 | 39.148
-1 | 0.29 | 0.00544 | -0.073 | 53.346
-0.5 | 0.362 | 0.00543 | -0.074 | 66.633
0 | 0.438 | 0.00524 | -0.075 | 83.524
0.5 | 0.51 | 0.00531 | -0.076 | 96.056
1 | 0.583 | 0.00538 | -0.078 | 108.291
1.5 | 0.655 | 0.0055 | -0.079 | 119.242
2 | 0.728 | 0.00522 | -0.08 | 139.551
2.5 | 0.8 | 0.00533 | -0.081 | 150.175
3 | 0.873 | 0.00565 | -0.082 | 154.518
3.5 | 0.945 | 0.00641 | -0.083 | 147.568
4 | 1.018 | 0.00684 | -0.084 | 148.873
4.5 | 1.075 | 0.00804 | -0.084 | 133.79
5 | 1.136 | 0.00946 | -0.085 | 120.08
5.5 | 1.187 | 0.01067 | -0.085 | 111.253
6 | 1.247 | 0.01184 | -0.086 | 105.294
6.5 | 1.304 | 0.01379 | -0.087 | 94.561
7 | 1.36 | 0.01508 | -0.088 | 90.18
7.5 | 1.411 | 0.01658 | -0.088 | 85.114
8 | 1.457 | 0.0183 | -0.089 | 79.617
8.5 | 1.497 | 0.0197 | -0.09 | 75.968
9 | 1.526 | 0.02125 | -0.091 | 71.835
9.5 | 1.542 | 0.02307 | -0.092 | 66.841
10 | 1.537 | 0.02518 | -0.092 | 61.042
10.5 | 1.494 | 0.0274 | -0.093 | 54.522
11 | 1.35 | 0.03029 | -0.094 | 44.574
11.5 | 0.97 | 0.03499 | -0.094 | 27.717
12 | 1 | 0.03747 | -0.095 | 26.684
12.5 | 1.028 | 0.03972 | -0.095 | 25.892
13 | 1.058 | 0.04349 | -0.096 | 24.324
13.5 | 1.084 | 0.04872 | -0.096 | 22.243
14 | 1.107 | 0.05146 | -0.096 | 21.519
14.5 | 1.14 | 0.05395 | -0.097 | 21.134

## 112. Re 10M Mach 0.50 (2)
BIGFOIL.COM POLAR EXPORT
GA 37-418
GA 37-418 |  |  |  | Cl Max: | 1.5258 | at alpha= | 16.5 | deg
XFOIL ncrit=9 |  |  |  | L/D Max: | 209.749 | at alpha= | 4.5 | deg
Re: | 10000000 |  |  | Cd Min: | 0.16971 | at alpha= | 20 | deg
Mach: | 0.5 |  |  | Cl=0 at alpha= | -3.0549 | deg
|  |  |  | @ Cl=0.1, Cd= | 0.0061164
|  |  |  | @ Cl=0.4, Cd= | 0.004672
|  |  |  | @ Cl=0.6, Cd= | 0.0045434
alpha (deg) | Cl | Cd | Cm | Cl/Cd
-13.5 | -0.4621 | 0.09755 | -0.0792 | -4.7371
-13 | -0.4779 | 0.08631 | -0.0869 | -5.537
-12.5 | -0.4985 | 0.0749 | -0.0945 | -6.6555
-12 | -0.5121 | 0.06379 | -0.1015 | -8.0279
-11.5 | -0.5386 | 0.05196 | -0.1103 | -10.3657
-11 | -0.5648 | 0.04259 | -0.116 | -13.2613
-10.5 | -0.5985 | 0.0341 | -0.1195 | -17.5513
-10 | -0.6354 | 0.02679 | -0.1197 | -23.7178
-9.5 | -0.6669 | 0.02104 | -0.1159 | -31.6968
-9 | -0.6936 | 0.01655 | -0.1081 | -41.9094
-8.5 | -0.7156 | 0.01336 | -0.0962 | -53.5629
-8 | -0.6937 | 0.01076 | -0.0881 | -64.4703
-7.5 | -0.6376 | 0.00946 | -0.0835 | -67.3996
-7 | -0.5696 | 0.00875 | -0.0806 | -65.0971
-6.5 | -0.4988 | 0.00824 | -0.0786 | -60.534
-6 | -0.4265 | 0.00785 | -0.0772 | -54.3312
-5.5 | -0.3538 | 0.0075 | -0.0764 | -47.1733
-5 | -0.2812 | 0.00722 | -0.0758 | -38.9474
-4.5 | -0.209 | 0.00698 | -0.0756 | -29.9427
-4 | -0.1362 | 0.00675 | -0.0757 | -20.1778
-3.5 | -0.064 | 0.00655 | -0.0759 | -9.771
-3 | 0.0079 | 0.00639 | -0.0763 | 1.2363
-2.5 | 0.0796 | 0.0062 | -0.0769 | 12.8387
-2 | 0.1504 | 0.00591 | -0.0775 | 25.4484
-1.5 | 0.2206 | 0.00561 | -0.0782 | 39.3226
-1 | 0.2905 | 0.0053 | -0.079 | 54.8113
0 | 0.43 | 0.0045 | -0.0809 | 95.5556
0.5 | 0.5023 | 0.0045 | -0.082 | 111.6222
1 | 0.575 | 0.00454 | -0.0832 | 126.652
1.5 | 0.6482 | 0.00455 | -0.0844 | 142.4615
2 | 0.7213 | 0.00462 | -0.0855 | 156.1255
2.5 | 0.7938 | 0.00471 | -0.0865 | 168.535
3 | 0.8673 | 0.00477 | -0.0876 | 181.8239
3.5 | 0.94 | 0.00487 | -0.0884 | 193.0185
4.5 | 1.0844 | 0.00517 | -0.0894 | 209.7485
5 | 1.1389 | 0.00601 | -0.087 | 189.5008
5.5 | 1.1754 | 0.00724 | -0.0817 | 162.3481
6 | 1.1853 | 0.00843 | -0.0717 | 140.605
6.5 | 1.1795 | 0.01023 | -0.0606 | 115.2981
7 | 1.1806 | 0.0127 | -0.0523 | 92.9606
7.5 | 1.1817 | 0.01568 | -0.0451 | 75.3635
8 | 1.1902 | 0.01861 | -0.0392 | 63.9549
8.5 | 1.194 | 0.02197 | -0.0334 | 54.3468
9 | 1.2034 | 0.02525 | -0.0286 | 47.6594
9.5 | 1.216 | 0.02869 | -0.0245 | 42.3841
10 | 1.2363 | 0.03187 | -0.0211 | 38.792
10.5 | 1.2575 | 0.03509 | -0.0179 | 35.8364
11 | 1.299 | 0.03845 | -0.0185 | 33.7841
11.5 | 1.3968 | 0.04392 | -0.0312 | 31.8033
13.5 | 1.4782 | 0.05923 | -0.0189 | 24.9569
14 | 1.4968 | 0.06342 | -0.016 | 23.6014
14.5 | 1.5102 | 0.0679 | -0.0129 | 22.2415
15 | 1.51 | 0.07197 | -0.0075 | 20.981
15.5 | 1.5173 | 0.07717 | -0.0049 | 19.6618
16 | 1.5251 | 0.0834 | -0.004 | 18.2866
16.5 | 1.5258 | 0.09086 | -0.0044 | 16.7929
17 | 1.5196 | 0.09944 | -0.0059 | 15.2816
17.5 | 1.5033 | 0.10962 | -0.0092 | 13.7137
18 | 1.484 | 0.12053 | -0.0136 | 12.3123
18.5 | 1.4631 | 0.13209 | -0.0193 | 11.0765
19 | 1.4381 | 0.14441 | -0.0264 | 9.9585
19.5 | 1.4139 | 0.15704 | -0.0343 | 9.0034
20 | 1.3919 | 0.16971 | -0.0428 | 8.2016

## 113. Re 12M Mach 0.00 (1)
BIGFOIL.COM POLAR EXPORT
GA 37-418
GA 37-418 |  |  |  | Cl Max: | 1.81 | at alpha= | 16.5 | deg
JavaFoil+Calcfoil stall+Eppler ext transition |  |  |  | L/D Max: | 144.124 | at alpha= | 3.5 | deg
Re: | 12000000 |  |  | Cd Min: | 0.00464 | at alpha= | 2 | deg
Mach: | 0 |  |  | Cl=0 at alpha= | -3.0161 | deg
|  |  |  | @ Cl=0.1, Cd= | 0.0056642
|  |  |  | @ Cl=0.4, Cd= | 0.0048567
|  |  |  | @ Cl=0.6, Cd= | 0.0047368
alpha (deg) | Cl | Cd | Cm | Cl/Cd
-20 | -0.804 | 0.1222 | -0.021 | -6.578
-19.5 | -0.821 | 0.11215 | -0.022 | -7.324
-19 | -0.844 | 0.09604 | -0.024 | -8.793
-18.5 | -0.875 | 0.07491 | -0.026 | -11.685
-18 | -0.884 | 0.07248 | -0.026 | -12.193
-17.5 | -0.916 | 0.05275 | -0.029 | -17.363
-17 | -0.931 | 0.04499 | -0.03 | -20.703
-16.5 | -0.947 | 0.03699 | -0.031 | -25.612
-16 | -0.959 | 0.03088 | -0.033 | -31.065
-15.5 | -0.969 | 0.02556 | -0.034 | -37.919
-15 | -0.972 | 0.02231 | -0.035 | -43.563
-14.5 | -0.972 | 0.01946 | -0.036 | -49.926
-14 | -0.966 | 0.0176 | -0.037 | -54.866
-13.5 | -0.958 | 0.01543 | -0.038 | -62.052
-13 | -0.944 | 0.01403 | -0.04 | -67.273
-12.5 | -0.926 | 0.01296 | -0.041 | -71.457
-12 | -0.904 | 0.01184 | -0.042 | -76.365
-11.5 | -0.878 | 0.01096 | -0.043 | -80.135
-11 | -0.848 | 0.0103 | -0.044 | -82.307
-10.5 | -0.814 | 0.00965 | -0.045 | -84.37
-10 | -0.777 | 0.00915 | -0.046 | -84.845
-9.5 | -0.732 | 0.00882 | -0.047 | -83.042
-9 | -0.685 | 0.00835 | -0.048 | -82.118
-8.5 | -0.636 | 0.00804 | -0.049 | -79.174
-8 | -0.585 | 0.0077 | -0.05 | -75.916
-7.5 | -0.532 | 0.008 | -0.051 | -66.452
-7 | -0.477 | 0.00774 | -0.051 | -61.617
-6.5 | -0.42 | 0.0068 | -0.052 | -61.774
-6 | -0.362 | 0.00667 | -0.053 | -54.386
-5.5 | -0.304 | 0.00686 | -0.054 | -44.278
-5 | -0.244 | 0.00689 | -0.055 | -35.362
-4.5 | -0.183 | 0.00655 | -0.056 | -27.972
-4 | -0.122 | 0.00645 | -0.057 | -18.918
-3.5 | -0.06 | 0.00637 | -0.058 | -9.479
-3 | 0.002 | 0.00605 | -0.059 | 0.265
-2.5 | 0.064 | 0.00585 | -0.06 | 10.908
-2 | 0.126 | 0.00553 | -0.061 | 22.871
-1.5 | 0.189 | 0.0052 | -0.062 | 36.335
-1 | 0.251 | 0.00502 | -0.063 | 50.115
-0.5 | 0.314 | 0.00502 | -0.064 | 62.566
0 | 0.379 | 0.00491 | -0.065 | 77.191
0.5 | 0.442 | 0.00475 | -0.066 | 93.066
1 | 0.505 | 0.00485 | -0.067 | 104.103
1.5 | 0.568 | 0.00484 | -0.068 | 117.309
2 | 0.63 | 0.00464 | -0.069 | 135.946
2.5 | 0.693 | 0.00515 | -0.07 | 134.67
3 | 0.756 | 0.00543 | -0.071 | 139.274
3.5 | 0.819 | 0.00568 | -0.072 | 144.124
4 | 0.881 | 0.00612 | -0.073 | 143.911
4.5 | 0.944 | 0.00669 | -0.074 | 141.029
5 | 1.006 | 0.00722 | -0.075 | 139.482
5.5 | 1.061 | 0.00771 | -0.076 | 137.618
6 | 1.121 | 0.00863 | -0.077 | 129.893
6.5 | 1.18 | 0.00908 | -0.078 | 129.984
7 | 1.221 | 0.01018 | -0.078 | 119.959
7.5 | 1.269 | 0.01115 | -0.078 | 113.811
8 | 1.32 | 0.01177 | -0.079 | 112.214
8.5 | 1.37 | 0.01293 | -0.08 | 105.957
9 | 1.418 | 0.01357 | -0.081 | 104.486
9.5 | 1.464 | 0.01425 | -0.081 | 102.766
10 | 1.508 | 0.0147 | -0.082 | 102.611
10.5 | 1.551 | 0.01554 | -0.083 | 99.757
11 | 1.59 | 0.01644 | -0.084 | 96.723
11.5 | 1.628 | 0.01753 | -0.084 | 92.847
12 | 1.662 | 0.01833 | -0.085 | 90.67
12.5 | 1.694 | 0.0196 | -0.086 | 86.405
13 | 1.72 | 0.0207 | -0.086 | 83.093
13.5 | 1.744 | 0.02164 | -0.087 | 80.601
14 | 1.764 | 0.02282 | -0.088 | 77.293
14.5 | 1.781 | 0.02416 | -0.088 | 73.691
15 | 1.794 | 0.02563 | -0.089 | 69.987
15.5 | 1.803 | 0.02711 | -0.09 | 66.477
16 | 1.808 | 0.02872 | -0.09 | 62.958
16.5 | 1.81 | 0.03033 | -0.091 | 59.683
17 | 1.809 | 0.03207 | -0.092 | 56.414
17.5 | 1.804 | 0.03377 | -0.092 | 53.429
18 | 1.796 | 0.03621 | -0.093 | 49.589
18.5 | 1.779 | 0.03829 | -0.093 | 46.448
19 | 1.754 | 0.04071 | -0.094 | 43.093
19.5 | 1.727 | 0.04337 | -0.094 | 39.814
20 | 1.696 | 0.04637 | -0.095 | 36.578

## 114. Re 12M Mach 0.00 (2)
BIGFOIL.COM POLAR EXPORT
GA 37-418
GA 37-418 |  |  |  | Cl Max: | 1.7707 | at alpha= | 20 | deg
XFOIL ncrit=9 |  |  |  | L/D Max: | 180.654 | at alpha= | 4 | deg
Re: | 12000000 |  |  | Cd Min: | 0.06387 | at alpha= | 20 | deg
Mach: | 0 |  |  | Cl=0 at alpha= | -3.0161 | deg
|  |  |  | @ Cl=0.1, Cd= | 0.0054378
|  |  |  | @ Cl=0.4, Cd= | 0.0041439
|  |  |  | @ Cl=0.6, Cd= | 0.0042257
alpha (deg) | Cl | Cd | Cm | Cl/Cd
-20 | -1.5099 | 0.02908 | -0.0891 | -51.9223
-19.5 | -1.4969 | 0.02629 | -0.0882 | -56.938
-19 | -1.4797 | 0.02396 | -0.087 | -61.7571
-18.5 | -1.4612 | 0.02186 | -0.0854 | -66.8435
-18 | -1.4416 | 0.02002 | -0.0834 | -72.008
-17.5 | -1.419 | 0.01849 | -0.0812 | -76.7442
-17 | -1.3973 | 0.01704 | -0.0784 | -82.0012
-16.5 | -1.3708 | 0.016 | -0.0756 | -85.675
-16 | -1.3442 | 0.01507 | -0.0724 | -89.1971
-15.5 | -1.3247 | 0.01415 | -0.0676 | -93.6184
-15 | -1.2993 | 0.01351 | -0.063 | -96.1732
-14.5 | -1.2597 | 0.01286 | -0.061 | -97.9549
-14 | -1.2167 | 0.01226 | -0.0593 | -99.2414
-13.5 | -1.1708 | 0.01169 | -0.0581 | -100.154
-13 | -1.1229 | 0.01119 | -0.0572 | -100.3485
-12.5 | -1.073 | 0.01071 | -0.0566 | -100.1867
-12 | -1.0216 | 0.0103 | -0.0562 | -99.1845
-11.5 | -0.9691 | 0.00992 | -0.0559 | -97.6915
-11 | -0.9155 | 0.00956 | -0.0558 | -95.7636
-10.5 | -0.8617 | 0.0092 | -0.0557 | -93.663
-10 | -0.8075 | 0.00881 | -0.0557 | -91.6572
-9.5 | -0.7522 | 0.00847 | -0.0558 | -88.8076
-9 | -0.6962 | 0.0082 | -0.056 | -84.9024
-8.5 | -0.6397 | 0.00792 | -0.0564 | -80.7702
-8 | -0.583 | 0.00762 | -0.0567 | -76.5092
-7.5 | -0.5258 | 0.00739 | -0.0572 | -71.1502
-7 | -0.4681 | 0.00717 | -0.0577 | -65.2859
-6.5 | -0.4101 | 0.00693 | -0.0582 | -59.1775
-6 | -0.3517 | 0.00675 | -0.0589 | -52.1037
-5.5 | -0.2934 | 0.00656 | -0.0595 | -44.7256
-5 | -0.2345 | 0.00641 | -0.0602 | -36.5835
-4.5 | -0.1755 | 0.00623 | -0.0609 | -28.1701
-4 | -0.1163 | 0.00609 | -0.0617 | -19.0969
-3.5 | -0.0572 | 0.00596 | -0.0625 | -9.5973
-3 | 0.0019 | 0.0058 | -0.0633 | 0.32759
-2.5 | 0.061 | 0.00557 | -0.0641 | 10.9515
-2 | 0.12 | 0.00537 | -0.065 | 22.3464
-1.5 | 0.1787 | 0.00514 | -0.0658 | 34.7665
-1 | 0.2377 | 0.00489 | -0.0667 | 48.6094
0 | 0.3539 | 0.00419 | -0.0684 | 84.463
0.5 | 0.4139 | 0.00413 | -0.0694 | 100.2179
1 | 0.4739 | 0.00413 | -0.0704 | 114.7458
1.5 | 0.5336 | 0.00417 | -0.0714 | 127.9616
2 | 0.5932 | 0.00422 | -0.0724 | 140.5687
2.5 | 0.653 | 0.00427 | -0.0734 | 152.9274
3 | 0.7121 | 0.00436 | -0.0743 | 163.3257
4 | 0.8292 | 0.00459 | -0.0761 | 180.6536
4.5 | 0.8795 | 0.00533 | -0.0757 | 165.0094
5 | 0.9269 | 0.00618 | -0.0749 | 149.9838
5.5 | 0.9778 | 0.0067 | -0.0746 | 145.9403
7 | 1.1204 | 0.00836 | -0.072 | 134.0191
7.5 | 1.1643 | 0.0089 | -0.0705 | 130.8202
8 | 1.2047 | 0.00946 | -0.0684 | 127.3467
8.5 | 1.2332 | 0.01004 | -0.064 | 122.8287
9 | 1.251 | 0.01074 | -0.0578 | 116.4804
9.5 | 1.2742 | 0.01161 | -0.0534 | 109.7502
10 | 1.299 | 0.01264 | -0.0496 | 102.769
10.5 | 1.3247 | 0.01379 | -0.0462 | 96.0624
11 | 1.3515 | 0.01499 | -0.0433 | 90.1601
11.5 | 1.3747 | 0.0164 | -0.0401 | 83.8232
12 | 1.4327 | 0.01771 | -0.044 | 80.8978
13.5 | 1.5501 | 0.02349 | -0.0468 | 65.9898
14 | 1.5757 | 0.02566 | -0.0456 | 61.4069
14.5 | 1.5974 | 0.02818 | -0.0442 | 56.6856
15 | 1.6207 | 0.03065 | -0.0431 | 52.8777
15.5 | 1.6415 | 0.0333 | -0.0418 | 49.2943
16 | 1.6595 | 0.03628 | -0.0406 | 45.7415
16.5 | 1.6763 | 0.03936 | -0.0394 | 42.5889
17 | 1.6966 | 0.04215 | -0.0384 | 40.2515
17.5 | 1.7138 | 0.0453 | -0.0375 | 37.8322
18 | 1.7273 | 0.04877 | -0.0365 | 35.4173
18.5 | 1.7371 | 0.05266 | -0.0355 | 32.9871
19 | 1.7494 | 0.05626 | -0.0346 | 31.0949
19.5 | 1.7616 | 0.05987 | -0.0338 | 29.4238
20 | 1.7707 | 0.06387 | -0.0331 | 27.7235

## 115. Re 12M Mach 0.10 (1)
BIGFOIL.COM POLAR EXPORT
GA 37-418
GA 37-418 |  |  |  | Cl Max: | 1.795 | at alpha= | 16 | deg
JavaFoil+Calcfoil stall+Eppler ext transition |  |  |  | L/D Max: | 144.575 | at alpha= | 4 | deg
Re: | 12000000 |  |  | Cd Min: | 0.00462 | at alpha= | 2 | deg
Mach: | 0.1 |  |  | Cl=0 at alpha= | -3.0159 | deg
|  |  |  | @ Cl=0.1, Cd= | 0.0057071
|  |  |  | @ Cl=0.4, Cd= | 0.0048608
|  |  |  | @ Cl=0.6, Cd= | 0.0047333
alpha (deg) | Cl | Cd | Cm | Cl/Cd
-19.5 | -0.767 | 0.12264 | -0.021 | -6.256
-19 | -0.787 | 0.11253 | -0.022 | -6.994
-18.5 | -0.813 | 0.09517 | -0.024 | -8.543
-18 | -0.843 | 0.07569 | -0.026 | -11.138
-17.5 | -0.871 | 0.06023 | -0.028 | -14.464
-17 | -0.891 | 0.05104 | -0.029 | -17.448
-16.5 | -0.91 | 0.04214 | -0.031 | -21.586
-16 | -0.926 | 0.03466 | -0.032 | -26.72
-15.5 | -0.941 | 0.02799 | -0.034 | -33.617
-15 | -0.948 | 0.02409 | -0.035 | -39.356
-14.5 | -0.952 | 0.02076 | -0.036 | -45.84
-14 | -0.952 | 0.01781 | -0.037 | -53.435
-13.5 | -0.945 | 0.016 | -0.039 | -59.081
-13 | -0.934 | 0.01449 | -0.04 | -64.468
-12.5 | -0.918 | 0.01329 | -0.041 | -69.079
-12 | -0.899 | 0.01209 | -0.042 | -74.332
-11.5 | -0.874 | 0.01124 | -0.043 | -77.768
-11 | -0.845 | 0.01045 | -0.044 | -80.868
-10.5 | -0.813 | 0.00978 | -0.045 | -83.118
-10 | -0.776 | 0.00924 | -0.046 | -83.986
-9.5 | -0.733 | 0.00883 | -0.047 | -83.089
-9 | -0.687 | 0.0085 | -0.048 | -80.823
-8.5 | -0.638 | 0.0081 | -0.049 | -78.746
-8 | -0.587 | 0.0077 | -0.05 | -76.18
-7.5 | -0.534 | 0.00798 | -0.051 | -66.842
-7 | -0.479 | 0.0078 | -0.052 | -61.323
-6.5 | -0.422 | 0.00686 | -0.053 | -61.523
-6 | -0.364 | 0.00661 | -0.054 | -55.114
-5.5 | -0.305 | 0.00691 | -0.055 | -44.113
-5 | -0.245 | 0.00695 | -0.056 | -35.248
-4.5 | -0.184 | 0.00684 | -0.057 | -26.914
-4 | -0.123 | 0.0065 | -0.058 | -18.87
-3.5 | -0.061 | 0.00633 | -0.059 | -9.589
-3 | 0.002 | 0.00609 | -0.06 | 0.264
-2.5 | 0.064 | 0.00589 | -0.061 | 10.89
-2 | 0.127 | 0.00557 | -0.062 | 22.834
-1.5 | 0.19 | 0.00519 | -0.063 | 36.599
-1 | 0.253 | 0.00498 | -0.064 | 50.766
-0.5 | 0.315 | 0.005 | -0.065 | 63.04
0 | 0.381 | 0.0049 | -0.066 | 77.786
0.5 | 0.444 | 0.00477 | -0.067 | 93.053
1 | 0.507 | 0.00482 | -0.068 | 105.225
1.5 | 0.571 | 0.00483 | -0.069 | 118.126
2 | 0.634 | 0.00462 | -0.07 | 137.047
2.5 | 0.697 | 0.00517 | -0.071 | 134.691
3 | 0.76 | 0.00546 | -0.072 | 139.264
3.5 | 0.823 | 0.00571 | -0.073 | 144.06
4 | 0.886 | 0.00613 | -0.074 | 144.575
4.5 | 0.949 | 0.00674 | -0.074 | 140.754
5 | 1.011 | 0.00726 | -0.075 | 139.284
5.5 | 1.066 | 0.00778 | -0.076 | 137.057
6 | 1.126 | 0.00868 | -0.077 | 129.813
6.5 | 1.174 | 0.00963 | -0.078 | 121.931
7 | 1.224 | 0.01032 | -0.078 | 118.669
7.5 | 1.274 | 0.01127 | -0.079 | 113.031
8 | 1.325 | 0.01194 | -0.079 | 111.032
8.5 | 1.375 | 0.01307 | -0.08 | 105.191
9 | 1.423 | 0.01377 | -0.081 | 103.336
9.5 | 1.469 | 0.01444 | -0.082 | 101.737
10 | 1.513 | 0.01494 | -0.082 | 101.291
10.5 | 1.555 | 0.01577 | -0.083 | 98.592
11 | 1.594 | 0.01669 | -0.084 | 95.492
11.5 | 1.631 | 0.01781 | -0.085 | 91.561
12 | 1.665 | 0.01864 | -0.085 | 89.302
12.5 | 1.695 | 0.01996 | -0.086 | 84.914
13 | 1.721 | 0.02103 | -0.087 | 81.831
13.5 | 1.743 | 0.02204 | -0.087 | 79.056
14 | 1.761 | 0.02335 | -0.088 | 75.398
14.5 | 1.775 | 0.02466 | -0.089 | 72.002
15 | 1.786 | 0.02627 | -0.089 | 67.97
15.5 | 1.792 | 0.02766 | -0.09 | 64.803
16 | 1.795 | 0.02935 | -0.091 | 61.152
16.5 | 1.794 | 0.03122 | -0.091 | 57.472
17 | 1.79 | 0.03287 | -0.092 | 54.458
17.5 | 1.781 | 0.03476 | -0.093 | 51.241
18 | 1.769 | 0.03707 | -0.093 | 47.714
18.5 | 1.747 | 0.03958 | -0.093 | 44.132
19 | 1.718 | 0.04197 | -0.094 | 40.937
19.5 | 1.686 | 0.0448 | -0.094 | 37.62
20 | 1.649 | 0.04794 | -0.095 | 34.402

## 116. Re 12M Mach 0.10 (2)
BIGFOIL.COM POLAR EXPORT
GA 37-418
GA 37-418 |  |  |  | Cl Max: | 1.7675 | at alpha= | 20 | deg
XFOIL ncrit=9 |  |  |  | L/D Max: | 181.939 | at alpha= | 4 | deg
Re: | 12000000 |  |  | Cd Min: | 0.06609 | at alpha= | 20 | deg
Mach: | 0.1 |  |  | Cl=0 at alpha= | -3.0176 | deg
|  |  |  | @ Cl=0.1, Cd= | 0.0054607
|  |  |  | @ Cl=0.4, Cd= | 0.0041466
|  |  |  | @ Cl=0.6, Cd= | 0.0042319
alpha (deg) | Cl | Cd | Cm | Cl/Cd
-20 | -1.4982 | 0.03186 | -0.0925 | -47.0245
-19.5 | -1.488 | 0.02859 | -0.0919 | -52.0462
-19 | -1.4738 | 0.02583 | -0.0909 | -57.0577
-18.5 | -1.457 | 0.02342 | -0.0894 | -62.2118
-18 | -1.4385 | 0.02131 | -0.0876 | -67.5035
-17.5 | -1.4174 | 0.01952 | -0.0853 | -72.6127
-17 | -1.3963 | 0.01789 | -0.0826 | -78.0492
-16.5 | -1.3705 | 0.01667 | -0.0798 | -82.2136
-16 | -1.3435 | 0.01562 | -0.0768 | -86.0115
-15.5 | -1.3186 | 0.01468 | -0.0729 | -89.8229
-15 | -1.2983 | 0.01389 | -0.0676 | -93.4701
-14.5 | -1.2652 | 0.01322 | -0.0641 | -95.7035
-14 | -1.2237 | 0.01256 | -0.062 | -97.4283
-13.5 | -1.1784 | 0.01195 | -0.0605 | -98.6109
-13 | -1.1308 | 0.0114 | -0.0593 | -99.193
-12.5 | -1.081 | 0.01089 | -0.0584 | -99.2654
-12 | -1.0295 | 0.01044 | -0.0577 | -98.6111
-11.5 | -0.9767 | 0.01003 | -0.0573 | -97.3779
-11 | -0.9227 | 0.00966 | -0.057 | -95.5176
-10.5 | -0.8682 | 0.00931 | -0.0569 | -93.2546
-10 | -0.8135 | 0.0089 | -0.0567 | -91.4045
-9.5 | -0.758 | 0.00854 | -0.0567 | -88.7588
-9 | -0.7015 | 0.00825 | -0.0569 | -85.0303
-8.5 | -0.6443 | 0.00798 | -0.0571 | -80.7393
-8 | -0.5873 | 0.00767 | -0.0574 | -76.5711
-7.5 | -0.5296 | 0.00743 | -0.0578 | -71.2786
-7 | -0.4714 | 0.00721 | -0.0583 | -65.3814
-6.5 | -0.413 | 0.00696 | -0.0588 | -59.3391
-6 | -0.3541 | 0.00677 | -0.0594 | -52.3043
-5.5 | -0.2954 | 0.00658 | -0.06 | -44.8936
-5 | -0.236 | 0.00642 | -0.0606 | -36.7601
-4.5 | -0.1766 | 0.00624 | -0.0614 | -28.3013
-4 | -0.117 | 0.0061 | -0.0621 | -19.1803
-3.5 | -0.0575 | 0.00597 | -0.0629 | -9.6315
-3 | 0.0021 | 0.00581 | -0.0637 | 0.36145
-2.5 | 0.0616 | 0.00559 | -0.0645 | 11.0197
-2 | 0.121 | 0.00539 | -0.0653 | 22.449
-1.5 | 0.18 | 0.00515 | -0.0662 | 34.9515
-1 | 0.2394 | 0.0049 | -0.0671 | 48.8571
0 | 0.3563 | 0.00419 | -0.0688 | 85.0358
0.5 | 0.4167 | 0.00413 | -0.0698 | 100.8959
1 | 0.4771 | 0.00414 | -0.0708 | 115.2415
1.5 | 0.5372 | 0.00417 | -0.0718 | 128.8249
2 | 0.5972 | 0.00423 | -0.0728 | 141.182
2.5 | 0.6574 | 0.00427 | -0.0738 | 153.9578
3 | 0.717 | 0.00437 | -0.0748 | 164.0732
4 | 0.8351 | 0.00459 | -0.0765 | 181.939
4.5 | 0.8858 | 0.00531 | -0.0762 | 166.8173
5 | 0.933 | 0.0062 | -0.0752 | 150.4839
5.5 | 0.984 | 0.00673 | -0.0749 | 146.211
6.5 | 1.0808 | 0.00786 | -0.0732 | 137.5064
7 | 1.1261 | 0.00843 | -0.0719 | 133.5824
7.5 | 1.1692 | 0.00899 | -0.0702 | 130.0556
8 | 1.2086 | 0.00956 | -0.0678 | 126.4226
8.5 | 1.2298 | 0.01017 | -0.0618 | 120.9243
9 | 1.249 | 0.01097 | -0.0562 | 113.856
9.5 | 1.2728 | 0.01192 | -0.0518 | 106.7785
10 | 1.2978 | 0.01303 | -0.0481 | 99.6009
10.5 | 1.3237 | 0.01424 | -0.0448 | 92.9565
11 | 1.3499 | 0.01554 | -0.0419 | 86.8662
11.5 | 1.3728 | 0.01702 | -0.0386 | 80.658
12 | 1.4389 | 0.01852 | -0.0443 | 77.6944
12.5 | 1.4706 | 0.02034 | -0.0434 | 72.3009
13 | 1.5194 | 0.02247 | -0.0464 | 67.619
13.5 | 1.5497 | 0.02458 | -0.0458 | 63.0472
14 | 1.5741 | 0.02692 | -0.0444 | 58.4733
14.5 | 1.5957 | 0.02954 | -0.0431 | 54.0183
15 | 1.6192 | 0.03205 | -0.0419 | 50.5211
15.5 | 1.6401 | 0.03476 | -0.0406 | 47.1835
16 | 1.6589 | 0.03771 | -0.0393 | 43.991
16.5 | 1.6762 | 0.04082 | -0.0381 | 41.0632
17 | 1.6936 | 0.04402 | -0.0371 | 38.4734
17.5 | 1.709 | 0.04739 | -0.036 | 36.0625
18 | 1.7239 | 0.05079 | -0.035 | 33.9417
18.5 | 1.7353 | 0.05457 | -0.034 | 31.7995
19 | 1.7448 | 0.05853 | -0.033 | 29.8104
19.5 | 1.755 | 0.06247 | -0.0323 | 28.0935
20 | 1.7675 | 0.06609 | -0.0315 | 26.7438

## 117. Re 12M Mach 0.25 (1)
BIGFOIL.COM POLAR EXPORT
GA 37-418
GA 37-418 |  |  |  | Cl Max: | 1.725 | at alpha= | 14 | deg
JavaFoil+Calcfoil stall+Eppler ext transition |  |  |  | L/D Max: | 145.033 | at alpha= | 4 | deg
Re: | 12000000 |  |  | Cd Min: | 0.00468 | at alpha= | 2 | deg
Mach: | 0.25 |  |  | Cl=0 at alpha= | -3.0156 | deg
|  |  |  | @ Cl=0.1, Cd= | 0.0058012
|  |  |  | @ Cl=0.4, Cd= | 0.0049638
|  |  |  | @ Cl=0.6, Cd= | 0.0048369
alpha (deg) | Cl | Cd | Cm | Cl/Cd
-17.5 | -0.515 | 0.12792 | -0.02 | -4.025
-17 | -0.556 | 0.12145 | -0.02 | -4.58
-16.5 | -0.595 | 0.11258 | -0.022 | -5.283
-16 | -0.632 | 0.10202 | -0.023 | -6.192
-15.5 | -0.669 | 0.08752 | -0.026 | -7.647
-15 | -0.72 | 0.06148 | -0.031 | -11.715
-14.5 | -0.763 | 0.04468 | -0.034 | -17.081
-14 | -0.792 | 0.03546 | -0.036 | -22.331
-13.5 | -0.825 | 0.02445 | -0.038 | -33.742
-13 | -0.842 | 0.01951 | -0.04 | -43.163
-12.5 | -0.849 | 0.01653 | -0.041 | -51.347
-12 | -0.848 | 0.01418 | -0.042 | -59.792
-11.5 | -0.838 | 0.01287 | -0.044 | -65.091
-11 | -0.821 | 0.01162 | -0.045 | -70.665
-10.5 | -0.798 | 0.01067 | -0.046 | -74.812
-10 | -0.769 | 0.01 | -0.047 | -76.912
-9.5 | -0.733 | 0.00934 | -0.048 | -78.477
-9 | -0.692 | 0.00894 | -0.049 | -77.383
-8.5 | -0.645 | 0.00848 | -0.05 | -76.089
-8 | -0.595 | 0.00805 | -0.051 | -73.934
-7.5 | -0.543 | 0.00839 | -0.052 | -64.745
-7 | -0.488 | 0.00804 | -0.053 | -60.744
-6.5 | -0.431 | 0.00701 | -0.054 | -61.563
-6 | -0.373 | 0.00682 | -0.055 | -54.629
-5.5 | -0.312 | 0.00701 | -0.056 | -44.596
-5 | -0.251 | 0.00711 | -0.057 | -35.298
-4.5 | -0.189 | 0.00689 | -0.058 | -27.394
-4 | -0.126 | 0.0065 | -0.059 | -19.361
-3.5 | -0.062 | 0.00642 | -0.06 | -9.705
-3 | 0.002 | 0.00613 | -0.061 | 0.27
-2.5 | 0.066 | 0.006 | -0.062 | 10.97
-2 | 0.131 | 0.00562 | -0.063 | 23.25
-1.5 | 0.195 | 0.00523 | -0.064 | 37.298
-1 | 0.26 | 0.0051 | -0.065 | 50.859
-0.5 | 0.324 | 0.00508 | -0.066 | 63.803
0 | 0.392 | 0.00498 | -0.067 | 78.696
0.5 | 0.456 | 0.00485 | -0.068 | 94.139
1 | 0.521 | 0.0049 | -0.069 | 106.392
1.5 | 0.586 | 0.00488 | -0.07 | 120.182
2 | 0.651 | 0.00468 | -0.071 | 139.152
2.5 | 0.716 | 0.00522 | -0.072 | 137.187
3 | 0.781 | 0.00555 | -0.073 | 140.562
3.5 | 0.846 | 0.00583 | -0.074 | 144.979
4 | 0.91 | 0.00628 | -0.076 | 145.033
4.5 | 0.975 | 0.0069 | -0.077 | 141.258
5 | 1.039 | 0.0075 | -0.078 | 138.512
5.5 | 1.095 | 0.00807 | -0.079 | 135.753
6 | 1.156 | 0.00908 | -0.08 | 127.346
6.5 | 1.194 | 0.01028 | -0.079 | 116.193
7 | 1.249 | 0.01102 | -0.08 | 113.306
7.5 | 1.302 | 0.01197 | -0.08 | 108.703
8 | 1.353 | 0.01276 | -0.081 | 106.016
8.5 | 1.402 | 0.014 | -0.082 | 100.155
9 | 1.449 | 0.01476 | -0.083 | 98.226
9.5 | 1.494 | 0.01559 | -0.083 | 95.845
10 | 1.537 | 0.01642 | -0.084 | 93.584
10.5 | 1.575 | 0.01717 | -0.085 | 91.742
11 | 1.611 | 0.01845 | -0.086 | 87.317
11.5 | 1.643 | 0.01954 | -0.086 | 84.075
12 | 1.671 | 0.02057 | -0.087 | 81.21
12.5 | 1.694 | 0.02197 | -0.088 | 77.115
13 | 1.71 | 0.0233 | -0.089 | 73.402
13.5 | 1.721 | 0.02466 | -0.089 | 69.763
14 | 1.725 | 0.02632 | -0.09 | 65.532
14.5 | 1.724 | 0.0278 | -0.091 | 62.004
15 | 1.717 | 0.02959 | -0.091 | 58.012
15.5 | 1.703 | 0.03157 | -0.092 | 53.933
16 | 1.683 | 0.03357 | -0.093 | 50.128
16.5 | 1.656 | 0.03594 | -0.093 | 46.073
17 | 1.623 | 0.03867 | -0.094 | 41.956
17.5 | 1.583 | 0.04159 | -0.094 | 38.06
18 | 1.537 | 0.04492 | -0.094 | 34.225
18.5 | 1.476 | 0.04867 | -0.095 | 30.317
19 | 1.403 | 0.05241 | -0.095 | 26.772

## 118. Re 12M Mach 0.25 (2)
BIGFOIL.COM POLAR EXPORT
GA 37-418
GA 37-418 |  |  |  | Cl Max: | 1.7265 | at alpha= | 19.5 | deg
XFOIL ncrit=9 |  |  |  | L/D Max: | 188.543 | at alpha= | 4 | deg
Re: | 12000000 |  |  | Cd Min: | 0.07819 | at alpha= | 20 | deg
Mach: | 0.25 |  |  | Cl=0 at alpha= | -3.0257 | deg
|  |  |  | @ Cl=0.1, Cd= | 0.0055506
|  |  |  | @ Cl=0.4, Cd= | 0.0041907
|  |  |  | @ Cl=0.6, Cd= | 0.0042479
alpha (deg) | Cl | Cd | Cm | Cl/Cd
-20 | -1.3221 | 0.0614 | -0.0965 | -21.5326
-19.5 | -1.3427 | 0.05277 | -0.101 | -25.4444
-19 | -1.3564 | 0.04551 | -0.1039 | -29.8044
-18.5 | -1.3695 | 0.0389 | -0.1057 | -35.2057
-18 | -1.368 | 0.03399 | -0.1061 | -40.2471
-17.5 | -1.365 | 0.02964 | -0.1055 | -46.0526
-17 | -1.3559 | 0.02605 | -0.1041 | -52.0499
-16.5 | -1.3439 | 0.02299 | -0.1018 | -58.4559
-16 | -1.3246 | 0.02065 | -0.0991 | -64.1453
-15.5 | -1.304 | 0.01859 | -0.0957 | -70.1452
-15 | -1.2812 | 0.01691 | -0.0919 | -75.7658
-14.5 | -1.2568 | 0.0155 | -0.0875 | -81.0839
-14 | -1.2308 | 0.01443 | -0.0825 | -85.2945
-13.5 | -1.2087 | 0.01363 | -0.0761 | -88.6794
-13 | -1.1665 | 0.01287 | -0.0727 | -90.6371
-12.5 | -1.121 | 0.01205 | -0.0699 | -93.029
-12 | -1.0705 | 0.01141 | -0.0678 | -93.8212
-11.5 | -1.0172 | 0.01081 | -0.0661 | -94.0981
-11 | -0.9621 | 0.0103 | -0.0648 | -93.4078
-10.5 | -0.9054 | 0.00984 | -0.0637 | -92.0122
-10 | -0.8475 | 0.00942 | -0.063 | -89.9682
-9.5 | -0.7891 | 0.00902 | -0.0624 | -87.4834
-9 | -0.7308 | 0.0086 | -0.0618 | -84.9767
-8.5 | -0.6712 | 0.00824 | -0.0616 | -81.4563
-8 | -0.6109 | 0.00795 | -0.0615 | -76.8428
-7.5 | -0.5508 | 0.00765 | -0.0615 | -72
-7 | -0.49 | 0.00737 | -0.0616 | -66.4858
-6.5 | -0.4288 | 0.00713 | -0.0619 | -60.1403
-6 | -0.3677 | 0.0069 | -0.0622 | -53.2899
-5.5 | -0.3062 | 0.00671 | -0.0627 | -45.6334
-5 | -0.2445 | 0.0065 | -0.0632 | -37.6154
-4.5 | -0.1826 | 0.00633 | -0.0638 | -28.8468
-4 | -0.1209 | 0.00618 | -0.0645 | -19.5631
-3.5 | -0.059 | 0.00604 | -0.0652 | -9.7682
-3 | 0.0032 | 0.00587 | -0.066 | 0.54514
-2.5 | 0.0647 | 0.00566 | -0.0667 | 11.4311
-2 | 0.126 | 0.00547 | -0.0675 | 23.0347
-1.5 | 0.1873 | 0.0052 | -0.0684 | 36.0192
-1 | 0.2489 | 0.00495 | -0.0693 | 50.2828
-0.5 | 0.3092 | 0.00457 | -0.0701 | 67.6586
0 | 0.3697 | 0.00421 | -0.071 | 87.8147
0.5 | 0.4324 | 0.00417 | -0.0721 | 103.693
1 | 0.4948 | 0.00419 | -0.0731 | 118.0907
1.5 | 0.5574 | 0.0042 | -0.0742 | 132.7143
2 | 0.6196 | 0.00427 | -0.0752 | 145.1054
2.5 | 0.6821 | 0.00431 | -0.0762 | 158.2599
3 | 0.7443 | 0.0044 | -0.0772 | 169.1591
3.5 | 0.806 | 0.00449 | -0.0781 | 179.51
4 | 0.8673 | 0.0046 | -0.079 | 188.5435
4.5 | 0.92 | 0.00531 | -0.0785 | 173.258
5.5 | 1.0185 | 0.00686 | -0.0764 | 148.4694
6 | 1.0678 | 0.00746 | -0.0752 | 143.1367
6.5 | 1.1129 | 0.00813 | -0.0733 | 136.8881
7 | 1.1541 | 0.00882 | -0.0707 | 130.8503
7.5 | 1.1886 | 0.00948 | -0.0668 | 125.3797
8 | 1.2006 | 0.01027 | -0.059 | 116.9036
8.5 | 1.2217 | 0.01129 | -0.0536 | 108.2108
9 | 1.242 | 0.01263 | -0.0487 | 98.3373
9.5 | 1.2664 | 0.01402 | -0.0448 | 90.3281
10 | 1.2926 | 0.0155 | -0.0414 | 83.3935
10.5 | 1.3157 | 0.01721 | -0.0379 | 76.4497
11 | 1.3409 | 0.01893 | -0.0348 | 70.8347
11.5 | 1.3607 | 0.02066 | -0.0309 | 65.8616
12 | 1.465 | 0.02309 | -0.0444 | 63.4474
13.5 | 1.5465 | 0.03073 | -0.0404 | 50.3254
14 | 1.5667 | 0.03377 | -0.0386 | 46.3932
14.5 | 1.5901 | 0.03663 | -0.0371 | 43.4098
15 | 1.6115 | 0.03964 | -0.0356 | 40.6534
15.5 | 1.6285 | 0.04307 | -0.034 | 37.8105
16 | 1.646 | 0.04656 | -0.0325 | 35.3522
16.5 | 1.6625 | 0.05014 | -0.0311 | 33.1572
17 | 1.6776 | 0.05391 | -0.0298 | 31.1185
17.5 | 1.693 | 0.05759 | -0.0285 | 29.3975
18 | 1.7021 | 0.06193 | -0.0273 | 27.4843
18.5 | 1.7111 | 0.06633 | -0.0261 | 25.7968
19 | 1.7186 | 0.0707 | -0.0248 | 24.3083
19.5 | 1.7265 | 0.07481 | -0.0232 | 23.0785
20 | 1.71 | 0.07819 | -0.017 | 21.8698

## 119. Re 12M Mach 0.50 (1)
BIGFOIL.COM POLAR EXPORT
GA 37-418
GA 37-418 |  |  |  | Cl Max: | 1.544 | at alpha= | 9.5 | deg
JavaFoil+Calcfoil stall+Eppler ext transition |  |  |  | L/D Max: | 144.578 | at alpha= | 3.5 | deg
Re: | 12000000 |  |  | Cd Min: | 0.00507 | at alpha= | 2 | deg
Mach: | 0.5 |  |  | Cl=0 at alpha= | -3.0141 | deg
|  |  |  | @ Cl=0.1, Cd= | 0.0063028
|  |  |  | @ Cl=0.4, Cd= | 0.00537
|  |  |  | @ Cl=0.6, Cd= | 0.0052465
alpha (deg) | Cl | Cd | Cm | Cl/Cd
-20 | -0.975 | 0.16729 | -0.021 | -5.829
-19.5 | -0.946 | 0.16423 | -0.021 | -5.759
-19 | -0.918 | 0.14966 | -0.022 | -6.137
-18.5 | -0.889 | 0.14946 | -0.022 | -5.945
-18 | -0.861 | 0.14462 | -0.022 | -5.951
-17.5 | -0.836 | 0.13197 | -0.024 | -6.338
-17 | -0.81 | 0.1246 | -0.025 | -6.497
-16.5 | -0.782 | 0.11726 | -0.025 | -6.666
-16 | -0.753 | 0.11158 | -0.026 | -6.746
-15.5 | -0.722 | 0.10808 | -0.026 | -6.685
-15 | -0.693 | 0.10414 | -0.026 | -6.65
-14.5 | -0.663 | 0.10094 | -0.026 | -6.567
-14 | -0.632 | 0.09842 | -0.025 | -6.424
-13.5 | -0.604 | 0.09459 | -0.025 | -6.383
-13 | -0.576 | 0.09505 | -0.026 | -6.056
-12.5 | -0.549 | 0.08447 | -0.028 | -6.497
-12 | -0.519 | 0.08036 | -0.027 | -6.461
-11.5 | -0.492 | 0.07301 | -0.029 | -6.74
-11 | -0.469 | 0.06249 | -0.033 | -7.508
-10.5 | -0.499 | 0.02008 | -0.048 | -24.865
-10 | -0.476 | 0.01534 | -0.051 | -31.057
-9.5 | -0.375 | 0.05975 | -0.03 | -6.283
-9 | -0.401 | 0.01716 | -0.052 | -23.391
-8.5 | -0.321 | 0.04959 | -0.035 | -6.471
-8 | -0.525 | 0.01088 | -0.056 | -48.275
-7.5 | -0.534 | 0.00972 | -0.058 | -54.977
-7 | -0.506 | 0.00883 | -0.059 | -57.281
-6.5 | -0.46 | 0.00806 | -0.061 | -56.994
-6 | -0.404 | 0.00771 | -0.062 | -52.332
-5.5 | -0.342 | 0.0081 | -0.063 | -42.241
-5 | -0.277 | 0.00781 | -0.064 | -35.454
-4.5 | -0.209 | 0.00727 | -0.065 | -28.779
-4 | -0.14 | 0.00732 | -0.066 | -19.127
-3.5 | -0.069 | 0.00722 | -0.067 | -9.614
-3 | 0.002 | 0.00676 | -0.068 | 0.273
-2.5 | 0.074 | 0.00644 | -0.07 | 11.414
-2 | 0.146 | 0.00606 | -0.071 | 24.083
-1.5 | 0.218 | 0.00575 | -0.072 | 37.946
-1 | 0.29 | 0.0054 | -0.073 | 53.743
-0.5 | 0.362 | 0.00544 | -0.074 | 66.568
0 | 0.438 | 0.0053 | -0.075 | 82.593
0.5 | 0.51 | 0.00516 | -0.076 | 98.924
1 | 0.583 | 0.00523 | -0.078 | 111.52
1.5 | 0.655 | 0.0053 | -0.079 | 123.698
2 | 0.728 | 0.00507 | -0.08 | 143.695
2.5 | 0.8 | 0.00575 | -0.081 | 139.174
3 | 0.873 | 0.00617 | -0.082 | 141.384
3.5 | 0.945 | 0.00654 | -0.083 | 144.578
4 | 1.018 | 0.0072 | -0.084 | 141.272
4.5 | 1.069 | 0.00884 | -0.084 | 120.907
5 | 1.135 | 0.00982 | -0.085 | 115.574
5.5 | 1.187 | 0.01076 | -0.085 | 110.272
6 | 1.246 | 0.01253 | -0.086 | 99.416
6.5 | 1.305 | 0.01359 | -0.087 | 95.979
7 | 1.361 | 0.01501 | -0.088 | 90.679
7.5 | 1.412 | 0.01655 | -0.088 | 85.324
8 | 1.459 | 0.01778 | -0.089 | 82.051
8.5 | 1.499 | 0.01913 | -0.09 | 78.354
9 | 1.529 | 0.02057 | -0.091 | 74.325
9.5 | 1.544 | 0.02251 | -0.092 | 68.598
10 | 1.539 | 0.02443 | -0.092 | 62.98
10.5 | 1.496 | 0.0266 | -0.093 | 56.237
11 | 1.352 | 0.02925 | -0.094 | 46.231
11.5 | 0.971 | 0.03393 | -0.094 | 28.625
12 | 1.001 | 0.03647 | -0.095 | 27.447
12.5 | 1.031 | 0.03867 | -0.096 | 26.652
13 | 1.06 | 0.04166 | -0.096 | 25.447
13.5 | 1.086 | 0.04689 | -0.096 | 23.162
14 | 1.112 | 0.0492 | -0.097 | 22.599
14.5 | 1.143 | 0.0517 | -0.097 | 22.108

## 120. Re 12M Mach 0.50 (2)
BIGFOIL.COM POLAR EXPORT
GA 37-418
GA 37-418 |  |  |  | Cl Max: | 1.5535 | at alpha= | 15 | deg
XFOIL ncrit=9 |  |  |  | L/D Max: | 213.261 | at alpha= | 4.5 | deg
Re: | 12000000 |  |  | Cd Min: | 0.16766 | at alpha= | 20 | deg
Mach: | 0.5 |  |  | Cl=0 at alpha= | -3.0519 | deg
|  |  |  | @ Cl=0.1, Cd= | 0.0059587
|  |  |  | @ Cl=0.4, Cd= | 0.0045493
|  |  |  | @ Cl=0.6, Cd= | 0.0043896
alpha (deg) | Cl | Cd | Cm | Cl/Cd
-13.5 | -0.4803 | 0.09471 | -0.0818 | -5.0713
-13 | -0.4938 | 0.08397 | -0.0891 | -5.8807
-12.5 | -0.5119 | 0.07305 | -0.0962 | -7.0075
-12 | -0.5225 | 0.06203 | -0.1034 | -8.4233
-11.5 | -0.5485 | 0.05066 | -0.1117 | -10.8271
-11 | -0.576 | 0.04143 | -0.1171 | -13.903
-10.5 | -0.6075 | 0.03327 | -0.1202 | -18.2597
-10 | -0.6471 | 0.02592 | -0.12 | -24.9653
-9.5 | -0.6863 | 0.02001 | -0.1155 | -34.2979
-9 | -0.7143 | 0.01575 | -0.1067 | -45.3524
-8.5 | -0.7323 | 0.01264 | -0.0948 | -57.9351
-8 | -0.7044 | 0.01018 | -0.0871 | -69.1945
-7.5 | -0.644 | 0.00904 | -0.0828 | -71.2389
-7 | -0.5741 | 0.00842 | -0.0801 | -68.1829
-6.5 | -0.5016 | 0.00798 | -0.0783 | -62.8571
-6 | -0.4289 | 0.00757 | -0.077 | -56.6579
-5.5 | -0.3557 | 0.00727 | -0.0762 | -48.9271
-5 | -0.283 | 0.007 | -0.0756 | -40.4286
-4.5 | -0.21 | 0.00675 | -0.0755 | -31.1111
-4 | -0.1371 | 0.00654 | -0.0756 | -20.9633
-3.5 | -0.0648 | 0.00636 | -0.0758 | -10.1887
-3 | 0.0075 | 0.0062 | -0.0763 | 1.2097
-2.5 | 0.0798 | 0.00603 | -0.077 | 13.2338
-2 | 0.1506 | 0.00578 | -0.0776 | 26.0554
-1.5 | 0.2212 | 0.00553 | -0.0783 | 40
-1 | 0.292 | 0.00522 | -0.0792 | 55.9387
-0.5 | 0.3612 | 0.00475 | -0.0801 | 76.0421
0 | 0.4308 | 0.00439 | -0.081 | 98.1321
0.5 | 0.5034 | 0.00439 | -0.0822 | 114.6697
1 | 0.5766 | 0.00438 | -0.0834 | 131.6438
1.5 | 0.6495 | 0.00441 | -0.0846 | 147.2789
2 | 0.7223 | 0.0045 | -0.0857 | 160.5111
2.5 | 0.7959 | 0.00456 | -0.0869 | 174.5395
3 | 0.8688 | 0.00463 | -0.0878 | 187.6458
4 | 1.0138 | 0.0049 | -0.0893 | 206.898
4.5 | 1.0855 | 0.00509 | -0.0896 | 213.2613
5 | 1.1292 | 0.00634 | -0.0856 | 178.1073
5.5 | 1.1649 | 0.0075 | -0.0802 | 155.32
6 | 1.1763 | 0.00855 | -0.0703 | 137.5789
6.5 | 1.1716 | 0.01042 | -0.0596 | 112.4376
7 | 1.1793 | 0.01271 | -0.0521 | 92.7852
7.5 | 1.1836 | 0.01554 | -0.0452 | 76.1647
8 | 1.1946 | 0.01835 | -0.0394 | 65.1008
8.5 | 1.1999 | 0.02161 | -0.0338 | 55.5252
9 | 1.212 | 0.02477 | -0.0291 | 48.9302
10 | 1.2502 | 0.03099 | -0.0217 | 40.342
10.5 | 1.274 | 0.03409 | -0.0186 | 37.3717
11 | 1.2996 | 0.03713 | -0.0157 | 35.0013
11.5 | 1.3511 | 0.04095 | -0.0184 | 32.9939
12 | 1.4463 | 0.04645 | -0.0302 | 31.1367
12.5 | 1.4426 | 0.04952 | -0.0222 | 29.1317
13 | 1.4842 | 0.05389 | -0.023 | 27.5413
13.5 | 1.5059 | 0.05796 | -0.0204 | 25.9817
14 | 1.5247 | 0.06228 | -0.0177 | 24.4814
14.5 | 1.5416 | 0.06682 | -0.0151 | 23.0709
15 | 1.5535 | 0.07151 | -0.012 | 21.7242
15.5 | 1.5478 | 0.0756 | -0.0058 | 20.4735
16 | 1.5513 | 0.08116 | -0.0033 | 19.1141
16.5 | 1.5497 | 0.08855 | -0.0032 | 17.5008
17 | 1.542 | 0.09714 | -0.0045 | 15.874
17.5 | 1.5252 | 0.10721 | -0.0074 | 14.2263
18 | 1.5044 | 0.11817 | -0.0118 | 12.7308
18.5 | 1.4795 | 0.13007 | -0.0176 | 11.3746
19 | 1.4538 | 0.14243 | -0.0246 | 10.2071
19.5 | 1.4291 | 0.15504 | -0.0324 | 9.2176
20 | 1.407 | 0.16766 | -0.0408 | 8.392

## 121. Re 14M Mach 0.00 (1)
BIGFOIL.COM POLAR EXPORT
GA 37-418
GA 37-418 |  |  |  | Cl Max: | 1.812 | at alpha= | 16.5 | deg
JavaFoil+Calcfoil stall+Eppler ext transition |  |  |  | L/D Max: | 138.654 | at alpha= | 3.5 | deg
Re: | 14000000 |  |  | Cd Min: | 0.00467 | at alpha= | 1 | deg
Mach: | 0 |  |  | Cl=0 at alpha= | -3.0161 | deg
|  |  |  | @ Cl=0.1, Cd= | 0.0056316
|  |  |  | @ Cl=0.4, Cd= | 0.0048533
|  |  |  | @ Cl=0.6, Cd= | 0.0049919
alpha (deg) | Cl | Cd | Cm | Cl/Cd
-20 | -0.806 | 0.11942 | -0.021 | -6.747
-19.5 | -0.827 | 0.1054 | -0.022 | -7.846
-19 | -0.848 | 0.09197 | -0.024 | -9.225
-18.5 | -0.887 | 0.06556 | -0.027 | -13.523
-18 | -0.891 | 0.0668 | -0.027 | -13.345
-17.5 | -0.921 | 0.04886 | -0.029 | -18.859
-17 | -0.938 | 0.04125 | -0.03 | -22.729
-16.5 | -0.953 | 0.03398 | -0.032 | -28.05
-16 | -0.964 | 0.02866 | -0.033 | -33.64
-15.5 | -0.973 | 0.02391 | -0.034 | -40.704
-15 | -0.976 | 0.02098 | -0.035 | -46.51
-14.5 | -0.975 | 0.01846 | -0.036 | -52.79
-14 | -0.968 | 0.01673 | -0.037 | -57.877
-13.5 | -0.959 | 0.01506 | -0.038 | -63.673
-13 | -0.946 | 0.01354 | -0.04 | -69.869
-12.5 | -0.928 | 0.01244 | -0.041 | -74.544
-12 | -0.905 | 0.01153 | -0.042 | -78.49
-11.5 | -0.879 | 0.01064 | -0.043 | -82.651
-11 | -0.849 | 0.00998 | -0.044 | -85.129
-10.5 | -0.815 | 0.00941 | -0.045 | -86.636
-10 | -0.777 | 0.00895 | -0.046 | -86.777
-9.5 | -0.732 | 0.00862 | -0.047 | -84.981
-9 | -0.686 | 0.00819 | -0.048 | -83.668
-8.5 | -0.636 | 0.00787 | -0.049 | -80.867
-8 | -0.585 | 0.00752 | -0.05 | -77.742
-7.5 | -0.532 | 0.00782 | -0.051 | -68.013
-7 | -0.477 | 0.00718 | -0.052 | -66.36
-6.5 | -0.42 | 0.00676 | -0.052 | -62.158
-6 | -0.363 | 0.0069 | -0.053 | -52.561
-5.5 | -0.304 | 0.00671 | -0.054 | -45.268
-5 | -0.244 | 0.00685 | -0.055 | -35.594
-4.5 | -0.183 | 0.0064 | -0.056 | -28.612
-4 | -0.122 | 0.0063 | -0.057 | -19.375
-3.5 | -0.06 | 0.00622 | -0.058 | -9.709
-3 | 0.002 | 0.0061 | -0.059 | 0.263
-2.5 | 0.064 | 0.0058 | -0.06 | 10.996
-2 | 0.126 | 0.00551 | -0.061 | 22.944
-1.5 | 0.189 | 0.00525 | -0.062 | 35.953
-1 | 0.251 | 0.00498 | -0.063 | 50.509
-0.5 | 0.314 | 0.00501 | -0.064 | 62.602
0 | 0.379 | 0.00489 | -0.065 | 77.488
0.5 | 0.442 | 0.00478 | -0.066 | 92.382
1 | 0.505 | 0.00467 | -0.067 | 108.179
1.5 | 0.568 | 0.00493 | -0.068 | 115.036
2 | 0.63 | 0.00505 | -0.069 | 124.729
2.5 | 0.693 | 0.00529 | -0.07 | 131.061
3 | 0.756 | 0.00548 | -0.071 | 138.072
3.5 | 0.819 | 0.0059 | -0.072 | 138.654
4 | 0.881 | 0.00642 | -0.073 | 137.348
4.5 | 0.944 | 0.0069 | -0.074 | 136.835
5 | 1.006 | 0.00732 | -0.075 | 137.578
5.5 | 1.061 | 0.00813 | -0.076 | 130.529
6 | 1.121 | 0.00898 | -0.077 | 124.85
6.5 | 1.18 | 0.0092 | -0.078 | 128.251
7 | 1.224 | 0.01023 | -0.078 | 119.648
7.5 | 1.272 | 0.01091 | -0.079 | 116.603
8 | 1.322 | 0.01153 | -0.079 | 114.638
8.5 | 1.371 | 0.01258 | -0.08 | 109.013
9 | 1.42 | 0.01324 | -0.081 | 107.233
9.5 | 1.466 | 0.01389 | -0.081 | 105.578
10 | 1.511 | 0.01463 | -0.082 | 103.246
10.5 | 1.553 | 0.01534 | -0.083 | 101.2
11 | 1.592 | 0.01617 | -0.084 | 98.499
11.5 | 1.63 | 0.01704 | -0.084 | 95.68
12 | 1.665 | 0.01783 | -0.085 | 93.343
12.5 | 1.696 | 0.01899 | -0.086 | 89.295
13 | 1.723 | 0.02007 | -0.086 | 85.851
13.5 | 1.746 | 0.02106 | -0.087 | 82.899
14 | 1.766 | 0.02231 | -0.088 | 79.155
14.5 | 1.783 | 0.02352 | -0.089 | 75.806
15 | 1.796 | 0.02484 | -0.089 | 72.278
15.5 | 1.805 | 0.02623 | -0.09 | 68.799
16 | 1.81 | 0.02792 | -0.09 | 64.85
16.5 | 1.812 | 0.02953 | -0.091 | 61.379
17 | 1.811 | 0.03106 | -0.092 | 58.321
17.5 | 1.806 | 0.03282 | -0.092 | 55.04
18 | 1.798 | 0.0352 | -0.093 | 51.075
18.5 | 1.78 | 0.0373 | -0.093 | 47.737
19 | 1.756 | 0.03965 | -0.094 | 44.294
19.5 | 1.729 | 0.04235 | -0.094 | 40.821
20 | 1.698 | 0.04487 | -0.095 | 37.852

## 122. Re 14M Mach 0.00 (2)
BIGFOIL.COM POLAR EXPORT
GA 37-418
GA 37-418 |  |  |  | Cl Max: | 1.7938 | at alpha= | 20 | deg
XFOIL ncrit=9 |  |  |  | L/D Max: | 175.318 | at alpha= | 3.5 | deg
Re: | 14000000 |  |  | Cd Min: | 0.06205 | at alpha= | 20 | deg
Mach: | 0 |  |  | Cl=0 at alpha= | -3.016 | deg
|  |  |  | @ Cl=0.1, Cd= | 0.0053576
|  |  |  | @ Cl=0.4, Cd= | 0.0041011
|  |  |  | @ Cl=0.6, Cd= | 0.0041532
alpha (deg) | Cl | Cd | Cm | Cl/Cd
-20 | -1.5342 | 0.02725 | -0.0887 | -56.3009
-19.5 | -1.5187 | 0.02473 | -0.0876 | -61.4112
-19 | -1.5013 | 0.02252 | -0.0862 | -66.6652
-18.5 | -1.4822 | 0.0206 | -0.0843 | -71.9515
-18 | -1.4613 | 0.01892 | -0.0821 | -77.2357
-17.5 | -1.4379 | 0.01751 | -0.0797 | -82.1188
-17 | -1.4151 | 0.01623 | -0.0767 | -87.1904
-16.5 | -1.3887 | 0.01524 | -0.0737 | -91.122
-16 | -1.3631 | 0.01442 | -0.0701 | -94.5284
-15.5 | -1.3429 | 0.01369 | -0.0648 | -98.0935
-15 | -1.3079 | 0.01314 | -0.0619 | -99.5358
-14.5 | -1.2662 | 0.01255 | -0.0601 | -100.8924
-14 | -1.2221 | 0.01196 | -0.0587 | -102.1823
-13.5 | -1.1755 | 0.01142 | -0.0575 | -102.9335
-13 | -1.127 | 0.0109 | -0.0567 | -103.3945
-12.5 | -1.0771 | 0.01042 | -0.0561 | -103.3685
-12 | -1.0254 | 0.01001 | -0.0557 | -102.4376
-11.5 | -0.9725 | 0.00963 | -0.0554 | -100.9865
-11 | -0.9187 | 0.00929 | -0.0554 | -98.8913
-10.5 | -0.8641 | 0.00896 | -0.0554 | -96.4397
-10 | -0.8094 | 0.0086 | -0.0554 | -94.1163
-9.5 | -0.7542 | 0.00827 | -0.0555 | -91.1971
-9 | -0.698 | 0.00798 | -0.0558 | -87.4687
-8.5 | -0.6411 | 0.00772 | -0.0562 | -83.044
-8 | -0.5844 | 0.00745 | -0.0565 | -78.443
-7.5 | -0.5271 | 0.00721 | -0.057 | -73.1068
-7 | -0.469 | 0.00699 | -0.0576 | -67.0959
-6.5 | -0.4111 | 0.00676 | -0.0581 | -60.8136
-6 | -0.3527 | 0.00659 | -0.0587 | -53.5205
-5.5 | -0.2941 | 0.00641 | -0.0594 | -45.8814
-5 | -0.2351 | 0.00623 | -0.0601 | -37.7368
-4.5 | -0.176 | 0.00608 | -0.0609 | -28.9474
-4 | -0.1168 | 0.00596 | -0.0617 | -19.5973
-3.5 | -0.0575 | 0.00582 | -0.0625 | -9.8797
-3 | 0.0019 | 0.00566 | -0.0633 | 0.33569
-2.5 | 0.061 | 0.00547 | -0.0641 | 11.1517
-2 | 0.12 | 0.0053 | -0.065 | 22.6415
-1.5 | 0.1791 | 0.00507 | -0.0658 | 35.3254
-1 | 0.2384 | 0.00486 | -0.0667 | 49.0535
-0.5 | 0.2968 | 0.00461 | -0.0676 | 64.3818
0 | 0.3551 | 0.00423 | -0.0685 | 83.948
0.5 | 0.4143 | 0.00406 | -0.0694 | 102.0443
1 | 0.474 | 0.00407 | -0.0704 | 116.4619
1.5 | 0.534 | 0.00412 | -0.0714 | 129.6117
2 | 0.5936 | 0.00415 | -0.0725 | 143.0361
2.5 | 0.6535 | 0.00418 | -0.0735 | 156.3397
3 | 0.7126 | 0.00429 | -0.0744 | 166.1072
3.5 | 0.7714 | 0.0044 | -0.0753 | 175.3182
4 | 0.8266 | 0.0048 | -0.0757 | 172.2083
5 | 0.9249 | 0.00632 | -0.0746 | 146.3449
6 | 1.0263 | 0.0073 | -0.0739 | 140.589
6.5 | 1.0747 | 0.00781 | -0.0732 | 137.6056
7 | 1.1215 | 0.00831 | -0.0722 | 134.9579
7.5 | 1.1664 | 0.00882 | -0.0708 | 132.2449
8 | 1.2076 | 0.00937 | -0.0689 | 128.8794
8.5 | 1.2438 | 0.00988 | -0.0659 | 125.8907
9 | 1.2618 | 0.01047 | -0.0596 | 120.5158
9.5 | 1.2836 | 0.0113 | -0.0547 | 113.5929
10 | 1.3108 | 0.01219 | -0.0511 | 107.5308
10.5 | 1.3363 | 0.01329 | -0.0477 | 100.5493
11 | 1.3619 | 0.01451 | -0.0445 | 93.8594
11.5 | 1.3886 | 0.01578 | -0.0417 | 87.9975
12 | 1.4115 | 0.0172 | -0.0386 | 82.064
12.5 | 1.468 | 0.01871 | -0.0425 | 78.4607
13 | 1.5038 | 0.02061 | -0.0428 | 72.9646
13.5 | 1.5497 | 0.02252 | -0.0451 | 68.8144
14 | 1.5902 | 0.02483 | -0.047 | 64.0435
14.5 | 1.6142 | 0.02713 | -0.0457 | 59.4987
15 | 1.6378 | 0.02952 | -0.0445 | 55.481
15.5 | 1.658 | 0.03219 | -0.0432 | 51.5067
16 | 1.6776 | 0.03496 | -0.0419 | 47.9863
16.5 | 1.6979 | 0.03775 | -0.0409 | 44.9775
17 | 1.715 | 0.04083 | -0.0398 | 42.0034
17.5 | 1.7305 | 0.04412 | -0.0387 | 39.2226
18 | 1.7444 | 0.04753 | -0.0377 | 36.701
18.5 | 1.7588 | 0.05089 | -0.0368 | 34.5608
19 | 1.7715 | 0.05452 | -0.036 | 32.4927
19.5 | 1.7824 | 0.0583 | -0.0352 | 30.5729
20 | 1.7938 | 0.06205 | -0.0345 | 28.9089

## 123. Re 14M Mach 0.10 (1)
BIGFOIL.COM POLAR EXPORT
GA 37-418
GA 37-418 |  |  |  | Cl Max: | 1.797 | at alpha= | 16 | deg
JavaFoil+Calcfoil stall+Eppler ext transition |  |  |  | L/D Max: | 138.911 | at alpha= | 3 | deg
Re: | 14000000 |  |  | Cd Min: | 0.00469 | at alpha= | 1 | deg
Mach: | 0.1 |  |  | Cl=0 at alpha= | -3.0159 | deg
|  |  |  | @ Cl=0.1, Cd= | 0.00563
|  |  |  | @ Cl=0.4, Cd= | 0.0048919
|  |  |  | @ Cl=0.6, Cd= | 0.0050152
alpha (deg) | Cl | Cd | Cm | Cl/Cd
-19.5 | -0.769 | 0.12034 | -0.021 | -6.388
-19 | -0.791 | 0.10711 | -0.023 | -7.389
-18.5 | -0.814 | 0.09379 | -0.024 | -8.677
-18 | -0.853 | 0.06794 | -0.027 | -12.551
-17.5 | -0.877 | 0.05556 | -0.029 | -15.788
-17 | -0.896 | 0.04715 | -0.03 | -19.01
-16.5 | -0.916 | 0.03865 | -0.031 | -23.691
-16 | -0.932 | 0.03188 | -0.033 | -29.23
-15.5 | -0.946 | 0.02604 | -0.034 | -36.311
-15 | -0.95 | 0.02321 | -0.035 | -40.928
-14.5 | -0.955 | 0.01954 | -0.036 | -48.88
-14 | -0.953 | 0.01725 | -0.038 | -55.273
-13.5 | -0.946 | 0.01563 | -0.039 | -60.509
-13 | -0.936 | 0.01397 | -0.04 | -66.954
-12.5 | -0.92 | 0.01277 | -0.041 | -72.024
-12 | -0.9 | 0.01178 | -0.042 | -76.39
-11.5 | -0.876 | 0.01085 | -0.043 | -80.674
-11 | -0.847 | 0.01011 | -0.044 | -83.775
-10.5 | -0.814 | 0.00955 | -0.045 | -85.259
-10 | -0.777 | 0.00903 | -0.046 | -86.006
-9.5 | -0.733 | 0.00862 | -0.047 | -85.065
-9 | -0.687 | 0.0083 | -0.048 | -82.722
-8.5 | -0.638 | 0.00793 | -0.049 | -80.44
-8 | -0.587 | 0.00753 | -0.05 | -77.93
-7.5 | -0.534 | 0.0079 | -0.051 | -67.515
-7 | -0.479 | 0.00728 | -0.052 | -65.708
-6.5 | -0.422 | 0.00671 | -0.053 | -62.919
-6 | -0.364 | 0.00689 | -0.054 | -52.852
-5.5 | -0.305 | 0.00675 | -0.055 | -45.151
-5 | -0.245 | 0.00679 | -0.056 | -36.052
-4.5 | -0.184 | 0.00669 | -0.057 | -27.513
-4 | -0.123 | 0.00635 | -0.058 | -19.326
-3.5 | -0.061 | 0.00626 | -0.059 | -9.691
-3 | 0.002 | 0.00605 | -0.06 | 0.266
-2.5 | 0.064 | 0.00575 | -0.061 | 11.145
-2 | 0.127 | 0.00554 | -0.062 | 22.919
-1.5 | 0.19 | 0.00528 | -0.063 | 35.951
-1 | 0.253 | 0.005 | -0.064 | 50.491
-0.5 | 0.315 | 0.00503 | -0.065 | 62.645
0 | 0.381 | 0.00491 | -0.066 | 77.529
0.5 | 0.444 | 0.00485 | -0.067 | 91.521
1 | 0.507 | 0.00469 | -0.068 | 108.22
1.5 | 0.571 | 0.00496 | -0.069 | 115.123
2 | 0.634 | 0.00508 | -0.07 | 124.756
2.5 | 0.697 | 0.00528 | -0.071 | 131.882
3 | 0.76 | 0.00547 | -0.072 | 138.911
3.5 | 0.823 | 0.00594 | -0.073 | 138.6
4 | 0.886 | 0.00645 | -0.074 | 137.256
4.5 | 0.949 | 0.00691 | -0.075 | 137.276
5 | 1.011 | 0.00736 | -0.075 | 137.374
5.5 | 1.066 | 0.0082 | -0.076 | 130.002
6 | 1.126 | 0.00906 | -0.077 | 124.334
6.5 | 1.186 | 0.00926 | -0.078 | 128.05
7 | 1.228 | 0.01036 | -0.078 | 118.479
7.5 | 1.276 | 0.01103 | -0.079 | 115.698
8 | 1.326 | 0.01195 | -0.079 | 111.05
8.5 | 1.377 | 0.01273 | -0.08 | 108.174
9 | 1.425 | 0.01341 | -0.081 | 106.226
9.5 | 1.471 | 0.01407 | -0.082 | 104.542
10 | 1.515 | 0.01486 | -0.082 | 101.921
10.5 | 1.557 | 0.0156 | -0.083 | 99.797
11 | 1.596 | 0.01642 | -0.084 | 97.238
11.5 | 1.633 | 0.01735 | -0.085 | 94.113
12 | 1.667 | 0.01812 | -0.086 | 92.002
12.5 | 1.697 | 0.01935 | -0.086 | 87.691
13 | 1.723 | 0.02037 | -0.087 | 84.557
13.5 | 1.745 | 0.02146 | -0.088 | 81.301
14 | 1.763 | 0.02286 | -0.088 | 77.116
14.5 | 1.778 | 0.02399 | -0.089 | 74.097
15 | 1.788 | 0.02544 | -0.09 | 70.278
15.5 | 1.795 | 0.0268 | -0.09 | 66.975
16 | 1.797 | 0.02844 | -0.091 | 63.202
16.5 | 1.796 | 0.03023 | -0.091 | 59.424
17 | 1.792 | 0.03197 | -0.092 | 56.04
17.5 | 1.783 | 0.0339 | -0.093 | 52.591
18 | 1.771 | 0.03622 | -0.093 | 48.881
18.5 | 1.749 | 0.03841 | -0.094 | 45.54
19 | 1.72 | 0.04089 | -0.094 | 42.061
19.5 | 1.687 | 0.04376 | -0.095 | 38.555
20 | 1.652 | 0.04644 | -0.095 | 35.562

## 124. Re 14M Mach 0.10 (2)
BIGFOIL.COM POLAR EXPORT
GA 37-418
GA 37-418 |  |  |  | Cl Max: | 1.7902 | at alpha= | 20 | deg
XFOIL ncrit=9 |  |  |  | L/D Max: | 176.122 | at alpha= | 3.5 | deg
Re: | 14000000 |  |  | Cd Min: | 0.06442 | at alpha= | 20 | deg
Mach: | 0.1 |  |  | Cl=0 at alpha= | -3.0175 | deg
|  |  |  | @ Cl=0.1, Cd= | 0.0053734
|  |  |  | @ Cl=0.4, Cd= | 0.0041159
|  |  |  | @ Cl=0.6, Cd= | 0.0041515
alpha (deg) | Cl | Cd | Cm | Cl/Cd
-20 | -1.5233 | 0.02988 | -0.0924 | -50.9806
-19.5 | -1.5101 | 0.02695 | -0.0916 | -56.0334
-19 | -1.4966 | 0.02425 | -0.0903 | -61.7155
-18.5 | -1.4789 | 0.02203 | -0.0886 | -67.1312
-18 | -1.459 | 0.0201 | -0.0865 | -72.5871
-17.5 | -1.4369 | 0.01846 | -0.084 | -77.8386
-17 | -1.4145 | 0.01702 | -0.0812 | -83.1081
-16.5 | -1.3886 | 0.01586 | -0.0781 | -87.5536
-16 | -1.362 | 0.01491 | -0.0747 | -91.3481
-15.5 | -1.3388 | 0.01405 | -0.0702 | -95.2883
-15 | -1.3146 | 0.01344 | -0.0652 | -97.8125
-14.5 | -1.2738 | 0.01283 | -0.063 | -99.2829
-14 | -1.2296 | 0.01224 | -0.0613 | -100.4575
-13.5 | -1.1836 | 0.01167 | -0.0598 | -101.4225
-13 | -1.1351 | 0.01112 | -0.0587 | -102.0773
-12.5 | -1.0852 | 0.0106 | -0.0578 | -102.3774
-12 | -1.0334 | 0.01016 | -0.0572 | -101.7126
-11.5 | -0.9803 | 0.00974 | -0.0568 | -100.6468
-11 | -0.9261 | 0.00939 | -0.0566 | -98.6262
-10.5 | -0.871 | 0.00904 | -0.0565 | -96.3496
-10 | -0.8155 | 0.00869 | -0.0565 | -93.8435
-9.5 | -0.76 | 0.00834 | -0.0565 | -91.1271
-9 | -0.7034 | 0.00803 | -0.0566 | -87.5965
-8.5 | -0.646 | 0.00776 | -0.0569 | -83.2474
-8 | -0.5886 | 0.0075 | -0.0572 | -78.48
-7.5 | -0.5309 | 0.00724 | -0.0576 | -73.3287
-7 | -0.4724 | 0.00702 | -0.0581 | -67.2934
-6.5 | -0.4139 | 0.00679 | -0.0586 | -60.9573
-6 | -0.3551 | 0.00661 | -0.0592 | -53.7216
-5.5 | -0.296 | 0.00643 | -0.0599 | -46.0342
-5 | -0.2366 | 0.00625 | -0.0606 | -37.856
-4.5 | -0.1771 | 0.0061 | -0.0613 | -29.0328
-4 | -0.1175 | 0.00597 | -0.0621 | -19.6817
-3.5 | -0.0578 | 0.00583 | -0.0629 | -9.9142
-3 | 0.0021 | 0.00568 | -0.0637 | 0.36972
-2.5 | 0.0616 | 0.00549 | -0.0645 | 11.2204
-2 | 0.1209 | 0.00531 | -0.0654 | 22.7684
-1.5 | 0.1805 | 0.00508 | -0.0662 | 35.5315
-1 | 0.2401 | 0.00487 | -0.0671 | 49.3018
-0.5 | 0.2989 | 0.00461 | -0.068 | 64.8373
0 | 0.3575 | 0.00423 | -0.0689 | 84.5154
0.5 | 0.4171 | 0.00407 | -0.0699 | 102.4816
1 | 0.4773 | 0.00408 | -0.0709 | 116.9853
1.5 | 0.5376 | 0.00412 | -0.0719 | 130.4854
2 | 0.5977 | 0.00415 | -0.0729 | 144.0241
2.5 | 0.6579 | 0.00419 | -0.0739 | 157.0167
3 | 0.7175 | 0.00429 | -0.0749 | 167.2494
3.5 | 0.7767 | 0.00441 | -0.0758 | 176.1224
4 | 0.8326 | 0.00478 | -0.0762 | 174.1841
5 | 0.9309 | 0.00634 | -0.0749 | 146.8297
6 | 1.0325 | 0.00734 | -0.0741 | 140.6676
7 | 1.1273 | 0.00838 | -0.0721 | 134.5227
7.5 | 1.1716 | 0.0089 | -0.0706 | 131.6404
8 | 1.2118 | 0.00946 | -0.0683 | 128.0973
8.5 | 1.2402 | 0.00997 | -0.0637 | 124.3932
9 | 1.2592 | 0.01068 | -0.0577 | 117.9026
9.5 | 1.282 | 0.01159 | -0.0531 | 110.6126
10 | 1.3093 | 0.01256 | -0.0496 | 104.2436
10.5 | 1.3351 | 0.01373 | -0.0462 | 97.2396
11 | 1.3612 | 0.015 | -0.0431 | 90.7467
11.5 | 1.3876 | 0.01636 | -0.0403 | 84.8166
12 | 1.4086 | 0.01791 | -0.0369 | 78.6488
12.5 | 1.4682 | 0.0195 | -0.0414 | 75.2923
13 | 1.5047 | 0.0215 | -0.0418 | 69.986
13.5 | 1.5516 | 0.02342 | -0.0442 | 66.2511
14 | 1.591 | 0.02586 | -0.0459 | 61.5236
14.5 | 1.6153 | 0.02822 | -0.0446 | 57.2395
15 | 1.6379 | 0.03077 | -0.0433 | 53.2304
15.5 | 1.6567 | 0.03364 | -0.0419 | 49.2479
16 | 1.6756 | 0.03659 | -0.0406 | 45.7939
16.5 | 1.6945 | 0.03956 | -0.0395 | 42.8337
17 | 1.7119 | 0.0427 | -0.0384 | 40.0913
17.5 | 1.7295 | 0.0458 | -0.0373 | 37.762
18 | 1.7422 | 0.04941 | -0.0362 | 35.2601
18.5 | 1.7538 | 0.05322 | -0.0352 | 32.9538
19 | 1.7663 | 0.05691 | -0.0344 | 31.0367
19.5 | 1.7816 | 0.06028 | -0.0336 | 29.5554
20 | 1.7902 | 0.06442 | -0.0329 | 27.7895

## 125. Re 14M Mach 0.25 (1)
BIGFOIL.COM POLAR EXPORT
GA 37-418
GA 37-418 |  |  |  | Cl Max: | 1.727 | at alpha= | 14 | deg
JavaFoil+Calcfoil stall+Eppler ext transition |  |  |  | L/D Max: | 140.131 | at alpha= | 3 | deg
Re: | 14000000 |  |  | Cd Min: | 0.0048 | at alpha= | 1 | deg
Mach: | 0.25 |  |  | Cl=0 at alpha= | -3.0156 | deg
|  |  |  | @ Cl=0.1, Cd= | 0.0056983
|  |  |  | @ Cl=0.4, Cd= | 0.0049375
|  |  |  | @ Cl=0.6, Cd= | 0.0049831
alpha (deg) | Cl | Cd | Cm | Cl/Cd
-17.5 | -0.515 | 0.12711 | -0.02 | -4.054
-17 | -0.557 | 0.11985 | -0.021 | -4.646
-16.5 | -0.596 | 0.11062 | -0.022 | -5.387
-16 | -0.633 | 0.10058 | -0.024 | -6.289
-15.5 | -0.675 | 0.08201 | -0.027 | -8.229
-15 | -0.736 | 0.05062 | -0.032 | -14.533
-14.5 | -0.77 | 0.03991 | -0.034 | -19.303
-14 | -0.799 | 0.03164 | -0.036 | -25.268
-13.5 | -0.83 | 0.02252 | -0.038 | -36.864
-13 | -0.846 | 0.01828 | -0.04 | -46.255
-12.5 | -0.851 | 0.01573 | -0.041 | -54.106
-12 | -0.849 | 0.0137 | -0.043 | -62.001
-11.5 | -0.839 | 0.01237 | -0.044 | -67.82
-11 | -0.823 | 0.01122 | -0.045 | -73.342
-10.5 | -0.799 | 0.01039 | -0.046 | -76.886
-10 | -0.77 | 0.0097 | -0.047 | -79.409
-9.5 | -0.734 | 0.00909 | -0.048 | -80.779
-9 | -0.692 | 0.00872 | -0.049 | -79.31
-8.5 | -0.645 | 0.00827 | -0.05 | -77.991
-8 | -0.596 | 0.00787 | -0.051 | -75.662
-7.5 | -0.543 | 0.00785 | -0.052 | -69.158
-7 | -0.488 | 0.00747 | -0.053 | -65.333
-6.5 | -0.431 | 0.00715 | -0.054 | -60.296
-6 | -0.373 | 0.00712 | -0.055 | -52.362
-5.5 | -0.312 | 0.0069 | -0.056 | -45.288
-5 | -0.251 | 0.00694 | -0.057 | -36.164
-4.5 | -0.189 | 0.00678 | -0.058 | -27.844
-4 | -0.126 | 0.00644 | -0.059 | -19.539
-3.5 | -0.062 | 0.00625 | -0.06 | -9.972
-3 | 0.002 | 0.00617 | -0.061 | 0.268
-2.5 | 0.066 | 0.00585 | -0.062 | 11.253
-2 | 0.131 | 0.00556 | -0.063 | 23.493
-1.5 | 0.195 | 0.00537 | -0.064 | 36.337
-1 | 0.26 | 0.00508 | -0.065 | 51.125
-0.5 | 0.324 | 0.00503 | -0.066 | 64.361
0 | 0.392 | 0.00494 | -0.067 | 79.266
0.5 | 0.456 | 0.00492 | -0.068 | 92.727
1 | 0.521 | 0.0048 | -0.069 | 108.566
1.5 | 0.586 | 0.00494 | -0.07 | 118.66
2 | 0.651 | 0.00514 | -0.071 | 126.573
2.5 | 0.716 | 0.00537 | -0.072 | 133.412
3 | 0.781 | 0.00557 | -0.073 | 140.131
3.5 | 0.846 | 0.00607 | -0.074 | 139.323
4 | 0.91 | 0.00662 | -0.076 | 137.542
4.5 | 0.975 | 0.00707 | -0.077 | 137.838
5 | 1.039 | 0.0076 | -0.078 | 136.776
5.5 | 1.095 | 0.00852 | -0.079 | 128.527
6 | 1.144 | 0.00953 | -0.079 | 120
6.5 | 1.197 | 0.01036 | -0.079 | 115.516
7 | 1.25 | 0.01108 | -0.08 | 112.78
7.5 | 1.303 | 0.01172 | -0.081 | 111.173
8 | 1.354 | 0.01274 | -0.081 | 106.267
8.5 | 1.404 | 0.01331 | -0.082 | 105.474
9 | 1.451 | 0.0144 | -0.083 | 100.768
9.5 | 1.496 | 0.01518 | -0.084 | 98.604
10 | 1.538 | 0.01606 | -0.084 | 95.77
10.5 | 1.577 | 0.01695 | -0.085 | 93.078
11 | 1.613 | 0.01793 | -0.086 | 89.964
11.5 | 1.645 | 0.01902 | -0.087 | 86.474
12 | 1.673 | 0.02001 | -0.087 | 83.587
12.5 | 1.696 | 0.02142 | -0.088 | 79.184
13 | 1.712 | 0.02268 | -0.089 | 75.468
13.5 | 1.723 | 0.02401 | -0.089 | 71.752
14 | 1.727 | 0.02541 | -0.09 | 67.99
14.5 | 1.726 | 0.02708 | -0.091 | 63.744
15 | 1.719 | 0.02859 | -0.092 | 60.126
15.5 | 1.705 | 0.03057 | -0.092 | 55.779
16 | 1.685 | 0.03247 | -0.093 | 51.896
16.5 | 1.658 | 0.03479 | -0.093 | 47.653
17 | 1.625 | 0.03736 | -0.094 | 43.486
17.5 | 1.585 | 0.04057 | -0.094 | 39.062
18 | 1.539 | 0.04396 | -0.095 | 35.007
18.5 | 1.477 | 0.04761 | -0.095 | 31.026
19 | 1.404 | 0.05148 | -0.095 | 27.273

## 126. Re 14M Mach 0.25 (2)
BIGFOIL.COM POLAR EXPORT
GA 37-418
GA 37-418 |  |  |  | Cl Max: | 1.7545 | at alpha= | 20 | deg
XFOIL ncrit=9 |  |  |  | L/D Max: | 180.74 | at alpha= | 3.5 | deg
Re: | 14000000 |  |  | Cd Min: | 0.07817 | at alpha= | 20 | deg
Mach: | 0.25 |  |  | Cl=0 at alpha= | -3.0242 | deg
|  |  |  | @ Cl=0.1, Cd= | 0.0054549
|  |  |  | @ Cl=0.4, Cd= | 0.0042443
|  |  |  | @ Cl=0.6, Cd= | 0.0041738
alpha (deg) | Cl | Cd | Cm | Cl/Cd
-20 | -1.3749 | 0.0557 | -0.1006 | -24.684
-19.5 | -1.3909 | 0.04804 | -0.104 | -28.953
-19 | -1.3995 | 0.04161 | -0.1061 | -33.6337
-18.5 | -1.4072 | 0.03574 | -0.107 | -39.3733
-18 | -1.4031 | 0.03132 | -0.1068 | -44.7989
-17.5 | -1.3954 | 0.02749 | -0.1057 | -50.7603
-17 | -1.3834 | 0.02429 | -0.1038 | -56.9535
-16.5 | -1.3692 | 0.02151 | -0.1011 | -63.6541
-16 | -1.3483 | 0.01937 | -0.0981 | -69.6076
-15.5 | -1.3262 | 0.01753 | -0.0944 | -75.6532
-15 | -1.3018 | 0.01601 | -0.0903 | -81.3117
-14.5 | -1.2766 | 0.01478 | -0.0856 | -86.3735
-14 | -1.2533 | 0.0138 | -0.0798 | -90.8188
-13.5 | -1.2221 | 0.01311 | -0.0745 | -93.2189
-13 | -1.1759 | 0.01241 | -0.0716 | -94.7542
-12.5 | -1.1269 | 0.01176 | -0.0692 | -95.8248
-12 | -1.0755 | 0.0111 | -0.0672 | -96.8919
-11.5 | -1.0218 | 0.01053 | -0.0656 | -97.037
-11 | -0.9663 | 0.01001 | -0.0643 | -96.5335
-10.5 | -0.9091 | 0.00954 | -0.0633 | -95.2935
-10 | -0.8509 | 0.00914 | -0.0626 | -93.0963
-9.5 | -0.7919 | 0.00879 | -0.062 | -90.091
-9 | -0.7327 | 0.00839 | -0.0616 | -87.3302
-8.5 | -0.6732 | 0.00803 | -0.0613 | -83.8356
-8 | -0.6128 | 0.00775 | -0.0612 | -79.071
-7.5 | -0.552 | 0.00746 | -0.0613 | -73.9946
-7 | -0.4912 | 0.00718 | -0.0615 | -68.4123
-6.5 | -0.4299 | 0.00697 | -0.0617 | -61.6786
-6 | -0.3688 | 0.00673 | -0.0621 | -54.7994
-5.5 | -0.3069 | 0.00654 | -0.0626 | -46.9266
-5 | -0.2452 | 0.00633 | -0.0631 | -38.7362
-4.5 | -0.1832 | 0.00619 | -0.0638 | -29.5961
-4 | -0.1214 | 0.00604 | -0.0644 | -20.0993
-3.5 | -0.0591 | 0.00588 | -0.0652 | -10.051
-3 | 0.003 | 0.00574 | -0.066 | 0.52265
-2.5 | 0.0645 | 0.00557 | -0.0668 | 11.5799
-2 | 0.1262 | 0.00537 | -0.0676 | 23.5009
-1.5 | 0.1878 | 0.00512 | -0.0684 | 36.6797
-1 | 0.2494 | 0.00492 | -0.0693 | 50.6911
-0.5 | 0.3103 | 0.00464 | -0.0702 | 66.875
0.5 | 0.4327 | 0.0041 | -0.0721 | 105.5366
1 | 0.4953 | 0.00411 | -0.0732 | 120.5109
1.5 | 0.5579 | 0.00414 | -0.0743 | 134.7585
2 | 0.6201 | 0.00419 | -0.0753 | 147.9952
2.5 | 0.6828 | 0.00423 | -0.0763 | 161.4184
3 | 0.7447 | 0.00432 | -0.0773 | 172.3843
3.5 | 0.8061 | 0.00446 | -0.0782 | 180.7399
4.5 | 0.9164 | 0.00554 | -0.078 | 165.4152
5 | 0.9647 | 0.0064 | -0.0768 | 150.7344
5.5 | 1.0163 | 0.00697 | -0.076 | 145.8106
6 | 1.0658 | 0.00755 | -0.0749 | 141.1656
6.5 | 1.1127 | 0.00814 | -0.0733 | 136.6953
7 | 1.1561 | 0.00875 | -0.071 | 132.1257
7.5 | 1.194 | 0.00938 | -0.0678 | 127.2921
8 | 1.2065 | 0.01011 | -0.0599 | 119.3373
8.5 | 1.2281 | 0.01107 | -0.0544 | 110.9395
9 | 1.2522 | 0.01223 | -0.05 | 102.3876
9.5 | 1.2754 | 0.01361 | -0.0458 | 93.7105
10 | 1.3024 | 0.01502 | -0.0424 | 86.7111
10.5 | 1.329 | 0.01653 | -0.0392 | 80.3993
11 | 1.3537 | 0.01826 | -0.036 | 74.1347
11.5 | 1.377 | 0.02009 | -0.0329 | 68.5416
12 | 1.4071 | 0.02191 | -0.0312 | 64.2218
12.5 | 1.5175 | 0.02452 | -0.046 | 61.8883
13.5 | 1.5532 | 0.02952 | -0.0396 | 52.6152
14 | 1.5877 | 0.03239 | -0.0401 | 49.0182
14.5 | 1.6098 | 0.03531 | -0.0385 | 45.5905
15 | 1.628 | 0.03861 | -0.0368 | 42.1652
15.5 | 1.6465 | 0.04191 | -0.0352 | 39.2866
16 | 1.6657 | 0.04524 | -0.0338 | 36.8192
16.5 | 1.6832 | 0.0487 | -0.0323 | 34.5626
17 | 1.6987 | 0.05239 | -0.031 | 32.4241
17.5 | 1.7105 | 0.05649 | -0.0297 | 30.2797
18 | 1.7222 | 0.0606 | -0.0284 | 28.4191
18.5 | 1.7347 | 0.06471 | -0.0274 | 26.8073
19 | 1.7476 | 0.06865 | -0.0262 | 25.4567
19.5 | 1.7533 | 0.07329 | -0.0251 | 23.9228
20 | 1.7545 | 0.07817 | -0.0237 | 22.4447

## 127. Re 14M Mach 0.50 (1)
BIGFOIL.COM POLAR EXPORT
GA 37-418
GA 37-418 |  |  |  | Cl Max: | 1.546 | at alpha= | 9.5 | deg
JavaFoil+Calcfoil stall+Eppler ext transition |  |  |  | L/D Max: | 140.28 | at alpha= | 3 | deg
Re: | 14000000 |  |  | Cd Min: | 0.00506 | at alpha= | 0.5 | deg
Mach: | 0.5 |  |  | Cl=0 at alpha= | -3.0141 | deg
|  |  |  | @ Cl=0.1, Cd= | 0.0062178
|  |  |  | @ Cl=0.4, Cd= | 0.00532
|  |  |  | @ Cl=0.6, Cd= | 0.0051365
alpha (deg) | Cl | Cd | Cm | Cl/Cd
-20 | -0.974 | 0.17875 | -0.021 | -5.45
-19.5 | -0.945 | 0.17357 | -0.021 | -5.445
-19 | -0.917 | 0.15956 | -0.022 | -5.745
-18.5 | -0.888 | 0.15979 | -0.022 | -5.56
-18 | -0.86 | 0.15323 | -0.022 | -5.615
-17.5 | -0.837 | 0.13108 | -0.024 | -6.386
-17 | -0.81 | 0.12228 | -0.025 | -6.625
-16.5 | -0.782 | 0.11486 | -0.026 | -6.811
-16 | -0.753 | 0.11055 | -0.026 | -6.815
-15.5 | -0.723 | 0.10601 | -0.026 | -6.822
-15 | -0.693 | 0.10249 | -0.026 | -6.762
-14.5 | -0.663 | 0.09907 | -0.026 | -6.696
-14 | -0.633 | 0.09734 | -0.025 | -6.502
-13.5 | -0.604 | 0.0938 | -0.025 | -6.438
-13 | -0.576 | 0.09327 | -0.026 | -6.172
-12.5 | -0.549 | 0.08361 | -0.028 | -6.571
-12 | -0.52 | 0.07897 | -0.028 | -6.586
-11.5 | -0.493 | 0.07154 | -0.03 | -6.892
-11 | -0.473 | 0.05895 | -0.035 | -8.018
-10.5 | -0.502 | 0.0188 | -0.049 | -26.707
-10 | -0.478 | 0.01465 | -0.051 | -32.615
-9.5 | -0.376 | 0.05902 | -0.03 | -6.366
-9 | -0.406 | 0.01516 | -0.052 | -26.786
-8.5 | -0.325 | 0.04577 | -0.038 | -7.093
-8 | -0.526 | 0.01051 | -0.056 | -50.029
-7.5 | -0.535 | 0.00942 | -0.058 | -56.832
-7 | -0.507 | 0.00858 | -0.059 | -59.051
-6.5 | -0.46 | 0.00823 | -0.061 | -55.816
-6 | -0.404 | 0.00801 | -0.062 | -50.387
-5.5 | -0.342 | 0.00791 | -0.063 | -43.282
-5 | -0.277 | 0.00763 | -0.064 | -36.323
-4.5 | -0.209 | 0.0072 | -0.065 | -29.082
-4 | -0.14 | 0.00723 | -0.066 | -19.34
-3.5 | -0.069 | 0.007 | -0.067 | -9.915
-3 | 0.002 | 0.00668 | -0.068 | 0.276
-2.5 | 0.074 | 0.00629 | -0.07 | 11.68
-2 | 0.146 | 0.00609 | -0.071 | 23.951
-1.5 | 0.218 | 0.00573 | -0.072 | 38.06
-1 | 0.29 | 0.00537 | -0.073 | 54.043
-0.5 | 0.362 | 0.00534 | -0.074 | 67.809
0 | 0.438 | 0.0053 | -0.075 | 82.602
0.5 | 0.51 | 0.00506 | -0.076 | 100.906
1 | 0.583 | 0.00512 | -0.078 | 113.758
1.5 | 0.655 | 0.00519 | -0.079 | 126.342
2 | 0.728 | 0.0056 | -0.08 | 129.995
2.5 | 0.8 | 0.00593 | -0.081 | 135.064
3 | 0.873 | 0.00622 | -0.082 | 140.28
3.5 | 0.945 | 0.00683 | -0.083 | 138.445
4 | 1.005 | 0.00819 | -0.083 | 122.617
4.5 | 1.068 | 0.0091 | -0.084 | 117.384
5 | 1.135 | 0.00991 | -0.085 | 114.508
5.5 | 1.187 | 0.01094 | -0.085 | 108.52
6 | 1.247 | 0.01238 | -0.086 | 100.729
6.5 | 1.306 | 0.0134 | -0.087 | 97.494
7 | 1.362 | 0.0148 | -0.088 | 92.063
7.5 | 1.414 | 0.01617 | -0.089 | 87.473
8 | 1.461 | 0.01733 | -0.089 | 84.289
8.5 | 1.5 | 0.01865 | -0.09 | 80.467
9 | 1.53 | 0.02001 | -0.091 | 76.474
9.5 | 1.546 | 0.02193 | -0.092 | 70.515
10 | 1.541 | 0.02385 | -0.093 | 64.605
10.5 | 1.498 | 0.02587 | -0.093 | 57.895
11 | 1.354 | 0.02855 | -0.094 | 47.414
11.5 | 0.972 | 0.03309 | -0.094 | 29.387
12 | 1.002 | 0.03553 | -0.095 | 28.21
12.5 | 1.032 | 0.03741 | -0.096 | 27.596
13 | 1.061 | 0.04078 | -0.096 | 26.031
13.5 | 1.088 | 0.04523 | -0.097 | 24.053
14 | 1.115 | 0.04703 | -0.097 | 23.718
14.5 | 1.146 | 0.04985 | -0.098 | 22.988

## 128. Re 14M Mach 0.50 (2)
BIGFOIL.COM POLAR EXPORT
GA 37-418
GA 37-418 |  |  |  | Cl Max: | 1.5909 | at alpha= | 15.5 | deg
XFOIL ncrit=9 |  |  |  | L/D Max: | 212.046 | at alpha= | 4 | deg
Re: | 14000000 |  |  | Cd Min: | 0.16596 | at alpha= | 20 | deg
Mach: | 0.5 |  |  | Cl=0 at alpha= | -3.0508 | deg
|  |  |  | @ Cl=0.1, Cd= | 0.0058297
|  |  |  | @ Cl=0.4, Cd= | 0.0045792
|  |  |  | @ Cl=0.6, Cd= | 0.0043054
alpha (deg) | Cl | Cd | Cm | Cl/Cd
-13.5 | -0.4947 | 0.09254 | -0.0838 | -5.3458
-13 | -0.5069 | 0.08202 | -0.091 | -6.1802
-12.5 | -0.5226 | 0.07139 | -0.0976 | -7.3204
-12 | -0.5327 | 0.06048 | -0.105 | -8.8079
-11.5 | -0.5589 | 0.04945 | -0.1129 | -11.3023
-11 | -0.587 | 0.04035 | -0.1181 | -14.5477
-10.5 | -0.6175 | 0.03238 | -0.1208 | -19.0704
-10 | -0.656 | 0.02528 | -0.1203 | -25.9494
-9.5 | -0.694 | 0.01959 | -0.1153 | -35.4262
-9 | -0.7314 | 0.01518 | -0.1054 | -48.1818
-8.5 | -0.7453 | 0.01204 | -0.0937 | -61.902
-8 | -0.7125 | 0.00972 | -0.0863 | -73.3025
-7.5 | -0.649 | 0.00872 | -0.0822 | -74.4266
-7 | -0.5775 | 0.00816 | -0.0797 | -70.7721
-6.5 | -0.504 | 0.00774 | -0.078 | -65.1163
-6 | -0.4308 | 0.00737 | -0.0768 | -58.4532
-5.5 | -0.3574 | 0.00709 | -0.076 | -50.409
-5 | -0.2841 | 0.00681 | -0.0755 | -41.7181
-4.5 | -0.2107 | 0.00658 | -0.0754 | -32.0213
-4 | -0.138 | 0.00638 | -0.0755 | -21.6301
-3.5 | -0.0654 | 0.00621 | -0.0758 | -10.5314
-3 | 0.0074 | 0.00604 | -0.0763 | 1.2252
-2.5 | 0.0796 | 0.00589 | -0.077 | 13.5144
-2 | 0.1507 | 0.00568 | -0.0776 | 26.5317
-1.5 | 0.2219 | 0.00543 | -0.0785 | 40.8656
-1 | 0.293 | 0.00516 | -0.0794 | 56.7829
-0.5 | 0.3627 | 0.00481 | -0.0802 | 75.4054
0 | 0.4322 | 0.00438 | -0.0812 | 98.6758
0.5 | 0.5045 | 0.00426 | -0.0824 | 118.4272
1 | 0.5776 | 0.00429 | -0.0836 | 134.6387
1.5 | 0.6503 | 0.00434 | -0.0848 | 149.8387
2 | 0.7236 | 0.00437 | -0.086 | 165.5835
2.5 | 0.7973 | 0.00443 | -0.0871 | 179.9774
3 | 0.8697 | 0.00456 | -0.088 | 190.7237
3.5 | 0.9436 | 0.00461 | -0.089 | 204.6855
4 | 1.0157 | 0.00479 | -0.0896 | 212.0459
4.5 | 1.0819 | 0.00522 | -0.0891 | 207.2605
5 | 1.121 | 0.0066 | -0.0844 | 169.8485
5.5 | 1.1581 | 0.00766 | -0.0791 | 151.188
6 | 1.1675 | 0.00868 | -0.0689 | 134.5046
6.5 | 1.1682 | 0.01049 | -0.0591 | 111.3632
7 | 1.1782 | 0.01272 | -0.052 | 92.6258
7.5 | 1.1879 | 0.01531 | -0.0455 | 77.5898
8 | 1.1969 | 0.0182 | -0.0396 | 65.7637
8.5 | 1.2069 | 0.02121 | -0.0342 | 56.9024
9 | 1.2204 | 0.02431 | -0.0295 | 50.2016
9.5 | 1.2385 | 0.02734 | -0.0256 | 45.2999
10 | 1.2633 | 0.03019 | -0.0223 | 41.845
10.5 | 1.2875 | 0.03326 | -0.0191 | 38.7102
11 | 1.3141 | 0.0363 | -0.0163 | 36.2011
11.5 | 1.3374 | 0.0396 | -0.0134 | 33.7727
12 | 1.4065 | 0.04384 | -0.0193 | 32.0826
12.5 | 1.4955 | 0.04943 | -0.0298 | 30.2549
14.5 | 1.566 | 0.0657 | -0.0163 | 23.8356
15 | 1.5835 | 0.07023 | -0.0135 | 22.5473
15.5 | 1.5909 | 0.07533 | -0.0104 | 21.1191
16 | 1.574 | 0.07962 | -0.0032 | 19.7689
16.5 | 1.5712 | 0.08655 | -0.0022 | 18.1537
17 | 1.561 | 0.09524 | -0.0033 | 16.3902
17.5 | 1.5428 | 0.10529 | -0.006 | 14.6529
18 | 1.518 | 0.11662 | -0.0105 | 13.0166
18.5 | 1.4925 | 0.12853 | -0.0163 | 11.6121
19 | 1.4665 | 0.14086 | -0.0232 | 10.411
19.5 | 1.4419 | 0.15339 | -0.0309 | 9.4002
20 | 1.4197 | 0.16596 | -0.0392 | 8.5545

## 129. Re 16M Mach 0.00 (1)
BIGFOIL.COM POLAR EXPORT
GA 37-418
GA 37-418 |  |  |  | Cl Max: | 1.814 | at alpha= | 16.5 | deg
JavaFoil+Calcfoil stall+Eppler ext transition |  |  |  | L/D Max: | 136.964 | at alpha= | 5 | deg
Re: | 16000000 |  |  | Cd Min: | 0.0048 | at alpha= | 0.5 | deg
Mach: | 0 |  |  | Cl=0 at alpha= | -3.0161 | deg
|  |  |  | @ Cl=0.1, Cd= | 0.0056029
|  |  |  | @ Cl=0.4, Cd= | 0.0048267
|  |  |  | @ Cl=0.6, Cd= | 0.0051535
alpha (deg) | Cl | Cd | Cm | Cl/Cd
-20 | -0.809 | 0.11486 | -0.021 | -7.045
-19.5 | -0.829 | 0.1028 | -0.023 | -8.066
-19 | -0.851 | 0.0892 | -0.024 | -9.543
-18.5 | -0.887 | 0.06523 | -0.027 | -13.595
-18 | -0.9 | 0.05978 | -0.028 | -15.057
-17.5 | -0.926 | 0.04571 | -0.029 | -20.261
-17 | -0.943 | 0.03838 | -0.031 | -24.564
-16.5 | -0.955 | 0.03295 | -0.032 | -28.982
-16 | -0.968 | 0.02692 | -0.033 | -35.964
-15.5 | -0.975 | 0.02326 | -0.034 | -41.895
-15 | -0.977 | 0.0204 | -0.035 | -47.901
-14.5 | -0.977 | 0.01766 | -0.036 | -55.325
-14 | -0.97 | 0.01604 | -0.038 | -60.507
-13.5 | -0.961 | 0.01447 | -0.039 | -66.382
-13 | -0.947 | 0.01318 | -0.04 | -71.837
-12.5 | -0.929 | 0.01202 | -0.041 | -77.285
-12 | -0.907 | 0.01117 | -0.042 | -81.148
-11.5 | -0.881 | 0.01033 | -0.043 | -85.241
-11 | -0.85 | 0.00974 | -0.044 | -87.29
-10.5 | -0.816 | 0.00919 | -0.045 | -88.806
-10 | -0.777 | 0.00876 | -0.046 | -88.645
-9.5 | -0.732 | 0.00845 | -0.047 | -86.631
-9 | -0.686 | 0.00801 | -0.048 | -85.559
-8.5 | -0.636 | 0.0077 | -0.049 | -82.681
-8 | -0.585 | 0.00737 | -0.05 | -79.376
-7.5 | -0.532 | 0.00734 | -0.051 | -72.467
-7 | -0.477 | 0.00744 | -0.052 | -64.086
-6.5 | -0.42 | 0.00702 | -0.052 | -59.901
-6 | -0.363 | 0.00679 | -0.053 | -53.432
-5.5 | -0.304 | 0.00658 | -0.054 | -46.123
-5 | -0.244 | 0.00671 | -0.055 | -36.349
-4.5 | -0.183 | 0.00633 | -0.056 | -28.963
-4 | -0.122 | 0.00617 | -0.057 | -19.775
-3.5 | -0.06 | 0.00607 | -0.058 | -9.946
-3 | 0.002 | 0.00595 | -0.059 | 0.269
-2.5 | 0.064 | 0.00569 | -0.06 | 11.205
-2 | 0.126 | 0.00554 | -0.061 | 22.807
-1.5 | 0.189 | 0.00528 | -0.062 | 35.764
-1 | 0.251 | 0.00514 | -0.063 | 48.885
-0.5 | 0.314 | 0.00503 | -0.064 | 62.373
0 | 0.379 | 0.00484 | -0.065 | 78.276
0.5 | 0.442 | 0.0048 | -0.066 | 92.156
1 | 0.505 | 0.00507 | -0.067 | 99.586
1.5 | 0.568 | 0.0052 | -0.068 | 109.162
2 | 0.63 | 0.00511 | -0.069 | 123.29
2.5 | 0.693 | 0.00528 | -0.07 | 131.26
3 | 0.756 | 0.00573 | -0.071 | 131.917
3.5 | 0.819 | 0.00616 | -0.072 | 132.804
4 | 0.881 | 0.00653 | -0.073 | 134.992
4.5 | 0.944 | 0.00695 | -0.074 | 135.794
5 | 1.006 | 0.00735 | -0.075 | 136.964
5.5 | 1.061 | 0.00824 | -0.076 | 128.744
6 | 1.121 | 0.00895 | -0.077 | 125.29
6.5 | 1.18 | 0.00893 | -0.078 | 132.081
7 | 1.226 | 0.0102 | -0.078 | 120.186
7.5 | 1.275 | 0.01084 | -0.079 | 117.658
8 | 1.323 | 0.01155 | -0.079 | 114.507
8.5 | 1.373 | 0.01229 | -0.08 | 111.71
9 | 1.422 | 0.01294 | -0.081 | 109.838
9.5 | 1.468 | 0.01357 | -0.082 | 108.154
10 | 1.512 | 0.01431 | -0.082 | 105.701
10.5 | 1.554 | 0.0151 | -0.083 | 102.962
11 | 1.594 | 0.0158 | -0.084 | 100.936
11.5 | 1.632 | 0.01663 | -0.084 | 98.135
12 | 1.666 | 0.01739 | -0.085 | 95.803
12.5 | 1.698 | 0.01852 | -0.086 | 91.683
13 | 1.725 | 0.0196 | -0.087 | 87.991
13.5 | 1.748 | 0.02064 | -0.087 | 84.701
14 | 1.769 | 0.02173 | -0.088 | 81.397
14.5 | 1.785 | 0.02296 | -0.089 | 77.748
15 | 1.798 | 0.02413 | -0.089 | 74.507
15.5 | 1.807 | 0.02568 | -0.09 | 70.359
16 | 1.812 | 0.02716 | -0.091 | 66.722
16.5 | 1.814 | 0.02873 | -0.091 | 63.149
17 | 1.813 | 0.03029 | -0.092 | 59.855
17.5 | 1.808 | 0.03215 | -0.092 | 56.234
18 | 1.799 | 0.03449 | -0.093 | 52.169
18.5 | 1.782 | 0.03645 | -0.094 | 48.89
19 | 1.758 | 0.03862 | -0.094 | 45.532
19.5 | 1.731 | 0.04131 | -0.094 | 41.896
20 | 1.7 | 0.04409 | -0.095 | 38.559

## 130. Re 16M Mach 0.00 (2)
BIGFOIL.COM POLAR EXPORT
GA 37-418
GA 37-418 |  |  |  | Cl Max: | 1.8138 | at alpha= | 20 | deg
XFOIL ncrit=9 |  |  |  | L/D Max: | 174.041 | at alpha= | 3.5 | deg
Re: | 16000000 |  |  | Cd Min: | 0.06036 | at alpha= | 20 | deg
Mach: | 0 |  |  | Cl=0 at alpha= | -3.0151 | deg
|  |  |  | @ Cl=0.1, Cd= | 0.0052811
|  |  |  | @ Cl=0.4, Cd= | 0.0040942
|  |  |  | @ Cl=0.6, Cd= | 0.0040789
alpha (deg) | Cl | Cd | Cm | Cl/Cd
-20 | -1.5524 | 0.02592 | -0.0883 | -59.892
-19.5 | -1.5351 | 0.02362 | -0.0871 | -64.9915
-19 | -1.519 | 0.02143 | -0.0853 | -70.8819
-18.5 | -1.499 | 0.01962 | -0.0833 | -76.4016
-18 | -1.477 | 0.01809 | -0.081 | -81.6473
-17.5 | -1.4533 | 0.01677 | -0.0783 | -86.6607
-17 | -1.4297 | 0.0156 | -0.0753 | -91.6474
-16.5 | -1.404 | 0.01468 | -0.0719 | -95.6403
-16 | -1.3802 | 0.0139 | -0.0677 | -99.295
-15.5 | -1.3568 | 0.01332 | -0.0628 | -101.8619
-15 | -1.3163 | 0.01275 | -0.0608 | -103.2392
-14 | -1.2266 | 0.01171 | -0.0581 | -104.7481
-13.5 | -1.1793 | 0.01118 | -0.057 | -105.483
-13 | -1.1302 | 0.01069 | -0.0563 | -105.725
-12.5 | -1.0801 | 0.01021 | -0.0557 | -105.7884
-12 | -1.0283 | 0.00978 | -0.0553 | -105.1431
-11.5 | -0.9753 | 0.00941 | -0.0551 | -103.6451
-11 | -0.9212 | 0.00907 | -0.055 | -101.5656
-10.5 | -0.8663 | 0.00874 | -0.0551 | -99.119
-10 | -0.8111 | 0.00844 | -0.0552 | -96.1019
-9.5 | -0.7557 | 0.0081 | -0.0554 | -93.2963
-9 | -0.6995 | 0.00779 | -0.0556 | -89.7946
-8.5 | -0.6426 | 0.00755 | -0.056 | -85.1126
-8 | -0.5855 | 0.00731 | -0.0564 | -80.0958
-7.5 | -0.528 | 0.00705 | -0.0569 | -74.8936
-7 | -0.47 | 0.00684 | -0.0574 | -68.7135
-6.5 | -0.4118 | 0.00664 | -0.058 | -62.0181
-6 | -0.3534 | 0.00645 | -0.0587 | -54.7907
-5.5 | -0.2945 | 0.00627 | -0.0594 | -46.9697
-5 | -0.2356 | 0.0061 | -0.0601 | -38.623
-4.5 | -0.1765 | 0.00597 | -0.0608 | -29.5645
-4 | -0.1172 | 0.00584 | -0.0616 | -20.0685
-3.5 | -0.0577 | 0.00569 | -0.0625 | -10.1406
-3 | 0.0018 | 0.00556 | -0.0633 | 0.32374
-2.5 | 0.0609 | 0.0054 | -0.0641 | 11.2778
-2 | 0.1201 | 0.00522 | -0.065 | 23.0077
-1.5 | 0.1795 | 0.00501 | -0.0659 | 35.8283
-1 | 0.2385 | 0.00484 | -0.0668 | 49.2769
-0.5 | 0.2976 | 0.00462 | -0.0677 | 64.4156
0 | 0.3561 | 0.00429 | -0.0686 | 83.007
0.5 | 0.4144 | 0.00403 | -0.0695 | 102.8288
1 | 0.4744 | 0.00402 | -0.0705 | 118.01
1.5 | 0.5341 | 0.00407 | -0.0715 | 131.2285
2 | 0.5941 | 0.00407 | -0.0725 | 145.9705
2.5 | 0.6535 | 0.00416 | -0.0735 | 157.0913
3 | 0.7124 | 0.00428 | -0.0744 | 166.4486
3.5 | 0.771 | 0.00443 | -0.0753 | 174.0406
4 | 0.8233 | 0.00505 | -0.0752 | 163.0297
4.5 | 0.8728 | 0.00581 | -0.0747 | 150.2238
5 | 0.9241 | 0.00637 | -0.0745 | 145.0706
5.5 | 0.9761 | 0.00682 | -0.0743 | 143.1232
6 | 1.0259 | 0.00733 | -0.0738 | 139.9591
6.5 | 1.075 | 0.00779 | -0.0732 | 137.9974
7 | 1.1225 | 0.00827 | -0.0723 | 135.7316
7.5 | 1.168 | 0.00876 | -0.0711 | 133.3333
8 | 1.2105 | 0.00928 | -0.0693 | 130.4418
8.5 | 1.2507 | 0.00975 | -0.0672 | 128.2769
9 | 1.2705 | 0.01027 | -0.061 | 123.7098
9.5 | 1.2925 | 0.01103 | -0.0561 | 117.1804
10 | 1.3183 | 0.01192 | -0.0522 | 110.5956
10.5 | 1.3454 | 0.01291 | -0.0488 | 104.2138
11 | 1.3724 | 0.01403 | -0.0458 | 97.819
11.5 | 1.3991 | 0.01528 | -0.0429 | 91.5641
12 | 1.4232 | 0.01671 | -0.04 | 85.1706
12.5 | 1.444 | 0.01818 | -0.0366 | 79.4279
14 | 1.5794 | 0.02389 | -0.0433 | 66.1113
14.5 | 1.627 | 0.02603 | -0.0464 | 62.5048
15 | 1.6521 | 0.02854 | -0.0457 | 57.8872
15.5 | 1.6726 | 0.03118 | -0.0444 | 53.6434
16 | 1.6933 | 0.03387 | -0.0432 | 49.9941
16.5 | 1.7119 | 0.03679 | -0.042 | 46.5317
17 | 1.7286 | 0.03986 | -0.0408 | 43.3668
17.5 | 1.7451 | 0.04301 | -0.0397 | 40.5743
18 | 1.762 | 0.04611 | -0.0387 | 38.213
18.5 | 1.7754 | 0.04962 | -0.0378 | 35.7799
19 | 1.7884 | 0.05322 | -0.037 | 33.6039
19.5 | 1.8022 | 0.05665 | -0.0362 | 31.8129
20 | 1.8138 | 0.06036 | -0.0355 | 30.0497

## 131. Re 16M Mach 0.10 (1)
BIGFOIL.COM POLAR EXPORT
GA 37-418
GA 37-418 |  |  |  | Cl Max: | 1.799 | at alpha= | 16 | deg
JavaFoil+Calcfoil stall+Eppler ext transition |  |  |  | L/D Max: | 137.335 | at alpha= | 5 | deg
Re: | 16000000 |  |  | Cd Min: | 0.00483 | at alpha= | 0.5 | deg
Mach: | 0.1 |  |  | Cl=0 at alpha= | -3.0159 | deg
|  |  |  | @ Cl=0.1, Cd= | 0.00559
|  |  |  | @ Cl=0.4, Cd= | 0.0048579
|  |  |  | @ Cl=0.6, Cd= | 0.0051832
alpha (deg) | Cl | Cd | Cm | Cl/Cd
-19.5 | -0.772 | 0.11546 | -0.022 | -6.689
-19 | -0.793 | 0.10551 | -0.023 | -7.512
-18.5 | -0.822 | 0.08602 | -0.025 | -9.552
-18 | -0.852 | 0.06768 | -0.027 | -12.594
-17.5 | -0.882 | 0.05199 | -0.029 | -16.966
-17 | -0.901 | 0.04394 | -0.03 | -20.509
-16.5 | -0.917 | 0.03751 | -0.031 | -24.457
-16 | -0.936 | 0.03004 | -0.033 | -31.163
-15.5 | -0.947 | 0.02536 | -0.034 | -37.337
-15 | -0.953 | 0.02192 | -0.035 | -43.502
-14.5 | -0.958 | 0.01863 | -0.036 | -51.416
-14 | -0.955 | 0.01653 | -0.038 | -57.806
-13.5 | -0.948 | 0.01501 | -0.039 | -63.128
-13 | -0.937 | 0.01361 | -0.04 | -68.839
-12.5 | -0.921 | 0.01234 | -0.041 | -74.663
-12 | -0.901 | 0.0114 | -0.042 | -79.012
-11.5 | -0.877 | 0.01052 | -0.043 | -83.324
-11 | -0.848 | 0.00988 | -0.044 | -85.82
-10.5 | -0.815 | 0.0093 | -0.045 | -87.684
-10 | -0.777 | 0.00889 | -0.046 | -87.347
-9.5 | -0.733 | 0.00845 | -0.047 | -86.794
-9 | -0.687 | 0.00812 | -0.048 | -84.591
-8.5 | -0.638 | 0.00776 | -0.049 | -82.247
-8 | -0.587 | 0.00746 | -0.05 | -78.694
-7.5 | -0.534 | 0.00739 | -0.051 | -72.184
-7 | -0.479 | 0.00754 | -0.052 | -63.433
-6.5 | -0.422 | 0.00725 | -0.053 | -58.214
-6 | -0.364 | 0.00684 | -0.054 | -53.255
-5.5 | -0.305 | 0.00661 | -0.055 | -46.143
-5 | -0.245 | 0.00664 | -0.056 | -36.881
-4.5 | -0.184 | 0.00654 | -0.057 | -28.151
-4 | -0.123 | 0.0062 | -0.058 | -19.792
-3.5 | -0.061 | 0.00611 | -0.059 | -9.925
-3 | 0.002 | 0.00599 | -0.06 | 0.269
-2.5 | 0.064 | 0.00571 | -0.061 | 11.23
-2 | 0.127 | 0.0055 | -0.062 | 23.109
-1.5 | 0.19 | 0.00531 | -0.063 | 35.76
-1 | 0.253 | 0.00509 | -0.064 | 49.617
-0.5 | 0.315 | 0.00499 | -0.065 | 63.185
0 | 0.381 | 0.00487 | -0.066 | 78.264
0.5 | 0.444 | 0.00483 | -0.067 | 92.061
1 | 0.507 | 0.00509 | -0.068 | 99.662
1.5 | 0.571 | 0.00522 | -0.069 | 109.242
2 | 0.634 | 0.00514 | -0.07 | 123.36
2.5 | 0.697 | 0.00531 | -0.071 | 131.299
3 | 0.76 | 0.00573 | -0.072 | 132.638
3.5 | 0.823 | 0.0062 | -0.073 | 132.746
4 | 0.886 | 0.00657 | -0.074 | 134.895
4.5 | 0.949 | 0.00699 | -0.075 | 135.63
5 | 1.011 | 0.00736 | -0.075 | 137.335
5.5 | 1.066 | 0.00832 | -0.076 | 128.227
6 | 1.126 | 0.00901 | -0.077 | 125.031
6.5 | 1.186 | 0.009 | -0.078 | 131.708
7 | 1.229 | 0.01033 | -0.078 | 119.014
7.5 | 1.279 | 0.01099 | -0.079 | 116.394
8 | 1.328 | 0.0117 | -0.08 | 113.484
8.5 | 1.378 | 0.01245 | -0.08 | 110.708
9 | 1.427 | 0.01308 | -0.081 | 109.026
9.5 | 1.473 | 0.01375 | -0.082 | 107.078
10 | 1.517 | 0.01448 | -0.083 | 104.723
10.5 | 1.559 | 0.01531 | -0.083 | 101.779
11 | 1.598 | 0.01604 | -0.084 | 99.658
11.5 | 1.635 | 0.01689 | -0.085 | 96.779
12 | 1.669 | 0.01769 | -0.086 | 94.349
12.5 | 1.699 | 0.01892 | -0.086 | 89.805
13 | 1.725 | 0.01989 | -0.087 | 86.723
13.5 | 1.747 | 0.02103 | -0.088 | 83.073
14 | 1.765 | 0.02226 | -0.088 | 79.294
14.5 | 1.78 | 0.02343 | -0.089 | 75.949
15 | 1.79 | 0.02475 | -0.09 | 72.321
15.5 | 1.797 | 0.02625 | -0.09 | 68.442
16 | 1.799 | 0.02781 | -0.091 | 64.701
16.5 | 1.798 | 0.02939 | -0.092 | 61.193
17 | 1.793 | 0.03124 | -0.092 | 57.396
17.5 | 1.785 | 0.03299 | -0.093 | 54.103
18 | 1.773 | 0.03523 | -0.093 | 50.323
18.5 | 1.751 | 0.03753 | -0.094 | 46.647
19 | 1.721 | 0.04014 | -0.094 | 42.886
19.5 | 1.689 | 0.04267 | -0.095 | 39.584
20 | 1.653 | 0.04568 | -0.095 | 36.191

## 132. Re 16M Mach 0.10 (2)
BIGFOIL.COM POLAR EXPORT
GA 37-418
GA 37-418 |  |  |  | Cl Max: | 1.8065 | at alpha= | 20 | deg
XFOIL ncrit=9 |  |  |  | L/D Max: | 167.179 | at alpha= | 3 | deg
Re: | 16000000 |  |  | Cd Min: | 0.06319 | at alpha= | 20 | deg
Mach: | 0.1 |  |  | Cl=0 at alpha= | -3.0159 | deg
|  |  |  | @ Cl=0.1, Cd= | 0.0052872
|  |  |  | @ Cl=0.4, Cd= | 0.0041062
|  |  |  | @ Cl=0.6, Cd= | 0.0040827
alpha (deg) | Cl | Cd | Cm | Cl/Cd
-20 | -1.5418 | 0.02844 | -0.0923 | -54.2124
-19.5 | -1.5252 | 0.02585 | -0.0913 | -59.0019
-19 | -1.5141 | 0.02311 | -0.0897 | -65.5171
-18.5 | -1.496 | 0.02098 | -0.0878 | -71.306
-18 | -1.4754 | 0.01919 | -0.0855 | -76.8838
-17.5 | -1.4529 | 0.01765 | -0.0829 | -82.3173
-17 | -1.429 | 0.01634 | -0.0799 | -87.4541
-16.5 | -1.4039 | 0.01525 | -0.0766 | -92.059
-16 | -1.3778 | 0.01435 | -0.0728 | -96.0139
-15.5 | -1.3574 | 0.0136 | -0.0675 | -99.8088
-15 | -1.3242 | 0.01303 | -0.0639 | -101.627
-14.5 | -1.2815 | 0.01246 | -0.062 | -102.8491
-13.5 | -1.1878 | 0.01141 | -0.0593 | -104.1017
-13 | -1.1387 | 0.01089 | -0.0583 | -104.5638
-12.5 | -1.0883 | 0.01039 | -0.0574 | -104.7449
-12 | -1.0363 | 0.00993 | -0.0569 | -104.3605
-11.5 | -0.9831 | 0.00953 | -0.0565 | -103.1584
-11 | -0.9287 | 0.00916 | -0.0563 | -101.3865
-10.5 | -0.8733 | 0.00882 | -0.0562 | -99.0136
-10 | -0.8174 | 0.00852 | -0.0562 | -95.939
-9.5 | -0.7614 | 0.00818 | -0.0563 | -93.0807
-9 | -0.7049 | 0.00785 | -0.0565 | -89.7962
-8.5 | -0.6475 | 0.00759 | -0.0567 | -85.3096
-8 | -0.5898 | 0.00736 | -0.0571 | -80.1359
-7.5 | -0.5318 | 0.00708 | -0.0575 | -75.113
-7 | -0.4734 | 0.00686 | -0.058 | -69.0087
-6.5 | -0.4147 | 0.00667 | -0.0586 | -62.1739
-6 | -0.3559 | 0.00647 | -0.0592 | -55.0077
-5.5 | -0.2965 | 0.00629 | -0.0598 | -47.1383
-5 | -0.2371 | 0.00612 | -0.0605 | -38.7418
-4.5 | -0.1776 | 0.00599 | -0.0613 | -29.6494
-4 | -0.1179 | 0.00585 | -0.0621 | -20.1538
-3.5 | -0.058 | 0.0057 | -0.0629 | -10.1754
-3 | 0.0019 | 0.00557 | -0.0637 | 0.34111
-2.5 | 0.0614 | 0.00541 | -0.0645 | 11.3494
-2 | 0.1211 | 0.00522 | -0.0654 | 23.1992
-1.5 | 0.1808 | 0.00502 | -0.0663 | 36.0159
-1 | 0.2402 | 0.00485 | -0.0672 | 49.5258
-0.5 | 0.2997 | 0.00463 | -0.0681 | 64.73
0 | 0.3585 | 0.00429 | -0.069 | 83.5664
0.5 | 0.4172 | 0.00403 | -0.0699 | 103.5236
1 | 0.4777 | 0.00402 | -0.0709 | 118.8308
1.5 | 0.5377 | 0.00408 | -0.0719 | 131.7892
2 | 0.5982 | 0.00408 | -0.073 | 146.6176
2.5 | 0.658 | 0.00417 | -0.0739 | 157.7938
3 | 0.7172 | 0.00429 | -0.0748 | 167.1795
4 | 0.8293 | 0.00502 | -0.0757 | 165.1992
4.5 | 0.879 | 0.00579 | -0.0752 | 151.8135
5 | 0.93 | 0.0064 | -0.0748 | 145.3125
5.5 | 0.9822 | 0.00685 | -0.0746 | 143.3869
6 | 1.032 | 0.00737 | -0.074 | 140.0271
6.5 | 1.081 | 0.00785 | -0.0733 | 137.707
7 | 1.1283 | 0.00833 | -0.0723 | 135.4502
7.5 | 1.1733 | 0.00884 | -0.0708 | 132.7262
8 | 1.2148 | 0.00937 | -0.0688 | 129.6478
8.5 | 1.2492 | 0.00983 | -0.0653 | 127.0804
9 | 1.2674 | 0.01047 | -0.059 | 121.0506
9.5 | 1.291 | 0.0113 | -0.0544 | 114.2478
10 | 1.3171 | 0.01226 | -0.0506 | 107.4307
10.5 | 1.3447 | 0.01331 | -0.0474 | 101.0293
11 | 1.3713 | 0.01453 | -0.0443 | 94.3772
11.5 | 1.3974 | 0.01588 | -0.0414 | 87.9975
12 | 1.423 | 0.0173 | -0.0386 | 82.2543
12.5 | 1.44 | 0.01884 | -0.0346 | 76.4331
13 | 1.5472 | 0.02075 | -0.049 | 74.5639
14 | 1.5806 | 0.02495 | -0.0424 | 63.3507
14.5 | 1.6261 | 0.02735 | -0.0453 | 59.4552
15 | 1.6499 | 0.03002 | -0.0444 | 54.96
15.5 | 1.67 | 0.03276 | -0.043 | 50.9768
16 | 1.6917 | 0.03545 | -0.0418 | 47.7207
16.5 | 1.7114 | 0.0383 | -0.0406 | 44.6841
17 | 1.7281 | 0.04145 | -0.0394 | 41.6912
17.5 | 1.7431 | 0.04486 | -0.0383 | 38.8564
18 | 1.7566 | 0.04837 | -0.0372 | 36.3159
18.5 | 1.7717 | 0.05182 | -0.0363 | 34.1895
19 | 1.7882 | 0.05508 | -0.0354 | 32.4655
19.5 | 1.7982 | 0.05902 | -0.0346 | 30.4676
20 | 1.8065 | 0.06319 | -0.0339 | 28.5884

## 133. Re 16M Mach 0.25 (1)
BIGFOIL.COM POLAR EXPORT
GA 37-418
GA 37-418 |  |  |  | Cl Max: | 1.729 | at alpha= | 14 | deg
JavaFoil+Calcfoil stall+Eppler ext transition |  |  |  | L/D Max: | 136.888 | at alpha= | 5 | deg
Re: | 16000000 |  |  | Cd Min: | 0.00489 | at alpha= | 0.5 | deg
Mach: | 0.25 |  |  | Cl=0 at alpha= | -3.0156 | deg
|  |  |  | @ Cl=0.1, Cd= | 0.0056397
|  |  |  | @ Cl=0.4, Cd= | 0.004925
|  |  |  | @ Cl=0.6, Cd= | 0.0052649
alpha (deg) | Cl | Cd | Cm | Cl/Cd
-17.5 | -0.515 | 0.12873 | -0.02 | -3.998
-17 | -0.557 | 0.11912 | -0.021 | -4.676
-16.5 | -0.596 | 0.10989 | -0.022 | -5.426
-16 | -0.633 | 0.10013 | -0.024 | -6.323
-15.5 | -0.681 | 0.07543 | -0.028 | -9.033
-15 | -0.727 | 0.05591 | -0.031 | -13.01
-14.5 | -0.776 | 0.0365 | -0.035 | -21.263
-14 | -0.805 | 0.0288 | -0.037 | -27.971
-13.5 | -0.831 | 0.02201 | -0.038 | -37.75
-13 | -0.848 | 0.01741 | -0.04 | -48.729
-12.5 | -0.853 | 0.01508 | -0.041 | -56.591
-12 | -0.85 | 0.01337 | -0.043 | -63.627
-11.5 | -0.841 | 0.01196 | -0.044 | -70.303
-11 | -0.824 | 0.01088 | -0.045 | -75.754
-10.5 | -0.8 | 0.01013 | -0.046 | -79.039
-10 | -0.771 | 0.00947 | -0.047 | -81.455
-9.5 | -0.735 | 0.00893 | -0.048 | -82.29
-9 | -0.692 | 0.00857 | -0.049 | -80.691
-8.5 | -0.645 | 0.0081 | -0.05 | -79.644
-8 | -0.596 | 0.00768 | -0.051 | -77.498
-7.5 | -0.543 | 0.00731 | -0.052 | -74.285
-7 | -0.488 | 0.00744 | -0.053 | -65.669
-6.5 | -0.431 | 0.00744 | -0.054 | -57.995
-6 | -0.373 | 0.00725 | -0.055 | -51.403
-5.5 | -0.312 | 0.00673 | -0.056 | -46.412
-5 | -0.251 | 0.00687 | -0.057 | -36.54
-4.5 | -0.189 | 0.00662 | -0.058 | -28.55
-4 | -0.126 | 0.00628 | -0.059 | -20.055
-3.5 | -0.062 | 0.00614 | -0.06 | -10.143
-3 | 0.002 | 0.00606 | -0.061 | 0.273
-2.5 | 0.066 | 0.00576 | -0.062 | 11.43
-2 | 0.131 | 0.00553 | -0.063 | 23.624
-1.5 | 0.195 | 0.00533 | -0.064 | 36.602
-1 | 0.26 | 0.00521 | -0.065 | 49.824
-0.5 | 0.324 | 0.00505 | -0.066 | 64.139
0 | 0.392 | 0.00493 | -0.067 | 79.47
0.5 | 0.456 | 0.00489 | -0.068 | 93.422
1 | 0.521 | 0.00515 | -0.069 | 101.303
1.5 | 0.586 | 0.00528 | -0.07 | 110.949
2 | 0.651 | 0.00521 | -0.071 | 125.049
2.5 | 0.716 | 0.00539 | -0.072 | 132.882
3 | 0.781 | 0.00583 | -0.073 | 133.822
3.5 | 0.846 | 0.00634 | -0.074 | 133.325
4 | 0.91 | 0.00673 | -0.076 | 135.262
4.5 | 0.975 | 0.00719 | -0.077 | 135.564
5 | 1.039 | 0.00759 | -0.078 | 136.888
5.5 | 1.095 | 0.00867 | -0.079 | 126.279
6 | 1.156 | 0.00938 | -0.08 | 123.299
6.5 | 1.199 | 0.00999 | -0.079 | 120.027
7 | 1.251 | 0.01104 | -0.08 | 113.3
7.5 | 1.305 | 0.01169 | -0.081 | 111.565
8 | 1.356 | 0.01246 | -0.081 | 108.787
8.5 | 1.406 | 0.01331 | -0.082 | 105.63
9 | 1.453 | 0.01375 | -0.083 | 105.669
9.5 | 1.498 | 0.01484 | -0.084 | 100.934
10 | 1.54 | 0.01572 | -0.085 | 97.993
10.5 | 1.579 | 0.01664 | -0.085 | 94.915
11 | 1.615 | 0.01752 | -0.086 | 92.178
11.5 | 1.647 | 0.01858 | -0.087 | 88.639
12 | 1.675 | 0.01973 | -0.087 | 84.88
12.5 | 1.698 | 0.02068 | -0.088 | 82.106
13 | 1.714 | 0.02194 | -0.089 | 78.138
13.5 | 1.725 | 0.02337 | -0.09 | 73.791
14 | 1.729 | 0.02471 | -0.09 | 69.968
14.5 | 1.728 | 0.02634 | -0.091 | 65.609
15 | 1.72 | 0.02798 | -0.092 | 61.497
15.5 | 1.707 | 0.02972 | -0.092 | 57.422
16 | 1.687 | 0.0316 | -0.093 | 53.375
16.5 | 1.66 | 0.0341 | -0.093 | 48.673
17 | 1.626 | 0.03664 | -0.094 | 44.373
17.5 | 1.586 | 0.03983 | -0.094 | 39.823
18 | 1.541 | 0.04267 | -0.095 | 36.111
18.5 | 1.479 | 0.04633 | -0.095 | 31.926
19 | 1.406 | 0.05009 | -0.096 | 28.068

## 134. Re 16M Mach 0.25 (2)
BIGFOIL.COM POLAR EXPORT
GA 37-418
GA 37-418 |  |  |  | Cl Max: | 1.7738 | at alpha= | 20 | deg
XFOIL ncrit=9 |  |  |  | L/D Max: | 181.124 | at alpha= | 3.5 | deg
Re: | 16000000 |  |  | Cd Min: | 0.07715 | at alpha= | 20 | deg
Mach: | 0.25 |  |  | Cl=0 at alpha= | -3.0217 | deg
|  |  |  | @ Cl=0.1, Cd= | 0.0053638
|  |  |  | @ Cl=0.4, Cd= | 0.0041961
|  |  |  | @ Cl=0.6, Cd= | 0.0041
alpha (deg) | Cl | Cd | Cm | Cl/Cd
-20 | -1.4153 | 0.05165 | -0.1034 | -27.4017
-19.5 | -1.4245 | 0.04489 | -0.1059 | -31.7331
-19 | -1.432 | 0.03881 | -0.1074 | -36.8977
-18.5 | -1.4362 | 0.03347 | -0.1078 | -42.9101
-18 | -1.4296 | 0.02939 | -0.1071 | -48.6424
-17.5 | -1.4195 | 0.02589 | -0.1056 | -54.8281
-17 | -1.4041 | 0.023 | -0.1034 | -61.0478
-16.5 | -1.3892 | 0.02041 | -0.1004 | -68.0647
-16 | -1.3674 | 0.01841 | -0.0971 | -74.2749
-15.5 | -1.344 | 0.01672 | -0.0932 | -80.3828
-15 | -1.3188 | 0.01535 | -0.0889 | -85.9153
-14.5 | -1.2934 | 0.01422 | -0.0839 | -90.9564
-14 | -1.2727 | 0.01339 | -0.0772 | -95.0485
-13.5 | -1.2318 | 0.01269 | -0.0734 | -97.0686
-13 | -1.1838 | 0.01204 | -0.0707 | -98.3223
-12.5 | -1.1323 | 0.01146 | -0.0686 | -98.8045
-12 | -1.0795 | 0.01086 | -0.0667 | -99.4015
-11.5 | -1.0252 | 0.01031 | -0.0651 | -99.4374
-11 | -0.9693 | 0.00977 | -0.0639 | -99.2119
-10.5 | -0.912 | 0.00932 | -0.0629 | -97.8541
-10 | -0.8536 | 0.00892 | -0.0622 | -95.6951
-9.5 | -0.7942 | 0.00856 | -0.0617 | -92.7804
-9 | -0.7344 | 0.00821 | -0.0614 | -89.4519
-8.5 | -0.6748 | 0.00787 | -0.0611 | -85.7433
-8 | -0.6143 | 0.00757 | -0.0611 | -81.1493
-7.5 | -0.5532 | 0.0073 | -0.0612 | -75.7808
-7 | -0.4923 | 0.00704 | -0.0613 | -69.929
-6.5 | -0.431 | 0.00682 | -0.0616 | -63.1965
-6 | -0.3694 | 0.00658 | -0.062 | -56.1398
-5.5 | -0.3076 | 0.00639 | -0.0625 | -48.1377
-5 | -0.2458 | 0.00621 | -0.0631 | -39.5813
-4.5 | -0.1838 | 0.00607 | -0.0637 | -30.2801
-4 | -0.1216 | 0.0059 | -0.0644 | -20.6102
-3.5 | -0.0594 | 0.00576 | -0.0652 | -10.3125
-3 | 0.0027 | 0.00565 | -0.066 | 0.47788
-2.5 | 0.0645 | 0.00549 | -0.0668 | 11.7486
-2 | 0.1264 | 0.00527 | -0.0676 | 23.9848
-1.5 | 0.1881 | 0.00507 | -0.0685 | 37.1006
-1 | 0.2496 | 0.00489 | -0.0694 | 51.0429
-0.5 | 0.3113 | 0.00465 | -0.0703 | 66.9462
0 | 0.372 | 0.00432 | -0.0712 | 86.1111
0.5 | 0.433 | 0.00405 | -0.0722 | 106.9136
1 | 0.4958 | 0.00404 | -0.0733 | 122.7228
1.5 | 0.5579 | 0.0041 | -0.0743 | 136.0732
2 | 0.6207 | 0.0041 | -0.0754 | 151.3902
3 | 0.7447 | 0.0043 | -0.0773 | 173.186
3.5 | 0.806 | 0.00445 | -0.0782 | 181.1236
4.5 | 0.9127 | 0.00577 | -0.0774 | 158.1802
5 | 0.9624 | 0.00654 | -0.0764 | 147.156
5.5 | 1.0155 | 0.00701 | -0.0759 | 144.8645
6 | 1.0648 | 0.0076 | -0.0747 | 140.1053
6.5 | 1.1128 | 0.00814 | -0.0733 | 136.7076
7 | 1.1576 | 0.0087 | -0.0713 | 133.0575
7.5 | 1.197 | 0.00929 | -0.0683 | 128.8482
8 | 1.214 | 0.00993 | -0.061 | 122.2558
8.5 | 1.2335 | 0.01089 | -0.0552 | 113.2691
9 | 1.2594 | 0.01195 | -0.0509 | 105.3891
9.5 | 1.2849 | 0.0132 | -0.0469 | 97.3409
10 | 1.3123 | 0.01455 | -0.0435 | 90.1924
10.5 | 1.3377 | 0.0161 | -0.0401 | 83.087
11 | 1.3659 | 0.01762 | -0.0372 | 77.5199
11.5 | 1.3893 | 0.01946 | -0.034 | 71.3926
12 | 1.414 | 0.02124 | -0.0311 | 66.5725
12.5 | 1.4653 | 0.0234 | -0.0341 | 62.6197
13 | 1.5028 | 0.02575 | -0.0344 | 58.3612
13.5 | 1.5409 | 0.02846 | -0.0355 | 54.1427
14 | 1.5814 | 0.03128 | -0.0371 | 50.5563
14.5 | 1.6221 | 0.03448 | -0.0393 | 47.0447
15 | 1.6425 | 0.03768 | -0.0378 | 43.5908
15.5 | 1.6633 | 0.04076 | -0.0363 | 40.8072
16 | 1.6844 | 0.04386 | -0.0348 | 38.404
16.5 | 1.6995 | 0.04755 | -0.0333 | 35.7413
17 | 1.7128 | 0.05145 | -0.0318 | 33.2906
17.5 | 1.7269 | 0.05536 | -0.0306 | 31.194
18 | 1.7423 | 0.0591 | -0.0294 | 29.4805
18.5 | 1.7563 | 0.06304 | -0.0283 | 27.8601
19 | 1.7657 | 0.06745 | -0.0272 | 26.1779
19.5 | 1.7713 | 0.07217 | -0.0262 | 24.5434
20 | 1.7738 | 0.07715 | -0.0251 | 22.9916

## 135. Re 16M Mach 0.50 (1)
BIGFOIL.COM POLAR EXPORT
GA 37-418
GA 37-418 |  |  |  | Cl Max: | 1.548 | at alpha= | 9.5 | deg
JavaFoil+Calcfoil stall+Eppler ext transition |  |  |  | L/D Max: | 134.227 | at alpha= | 2.5 | deg
Re: | 16000000 |  |  | Cd Min: | 0.00515 | at alpha= | 1 | deg
Mach: | 0.5 |  |  | Cl=0 at alpha= | -3.0141 | deg
|  |  |  | @ Cl=0.1, Cd= | 0.0061342
|  |  |  | @ Cl=0.4, Cd= | 0.00527
|  |  |  | @ Cl=0.6, Cd= | 0.005294
alpha (deg) | Cl | Cd | Cm | Cl/Cd
-20 | -0.974 | 0.18268 | -0.021 | -5.334
-19.5 | -0.945 | 0.17848 | -0.021 | -5.295
-19 | -0.916 | 0.16445 | -0.021 | -5.572
-18.5 | -0.888 | 0.16517 | -0.022 | -5.378
-18 | -0.86 | 0.15803 | -0.022 | -5.444
-17.5 | -0.836 | 0.13431 | -0.024 | -6.226
-17 | -0.808 | 0.1282 | -0.025 | -6.306
-16.5 | -0.784 | 0.1125 | -0.026 | -6.968
-16 | -0.754 | 0.10824 | -0.026 | -6.966
-15.5 | -0.724 | 0.10437 | -0.026 | -6.938
-15 | -0.694 | 0.10074 | -0.026 | -6.89
-14.5 | -0.664 | 0.0975 | -0.026 | -6.808
-14 | -0.633 | 0.09604 | -0.026 | -6.595
-13.5 | -0.604 | 0.09254 | -0.025 | -6.526
-13 | -0.576 | 0.09292 | -0.026 | -6.198
-12.5 | -0.55 | 0.083 | -0.028 | -6.623
-12 | -0.521 | 0.07765 | -0.029 | -6.707
-11.5 | -0.494 | 0.07007 | -0.03 | -7.051
-11 | -0.481 | 0.05191 | -0.038 | -9.263
-10.5 | -0.505 | 0.01746 | -0.049 | -28.924
-10 | -0.479 | 0.01408 | -0.051 | -34.04
-9.5 | -0.376 | 0.05848 | -0.03 | -6.43
-9 | -0.408 | 0.01442 | -0.053 | -28.268
-8.5 | -0.33 | 0.0409 | -0.041 | -8.062
-8 | -0.526 | 0.01037 | -0.056 | -50.751
-7.5 | -0.536 | 0.0092 | -0.058 | -58.214
-7 | -0.507 | 0.00848 | -0.059 | -59.783
-6.5 | -0.46 | 0.00854 | -0.061 | -53.823
-6 | -0.404 | 0.00783 | -0.062 | -51.556
-5.5 | -0.342 | 0.00753 | -0.063 | -45.454
-5 | -0.277 | 0.00747 | -0.064 | -37.098
-4.5 | -0.209 | 0.00703 | -0.065 | -29.797
-4 | -0.14 | 0.00707 | -0.066 | -19.804
-3.5 | -0.069 | 0.00685 | -0.067 | -10.125
-3 | 0.002 | 0.00648 | -0.068 | 0.285
-2.5 | 0.074 | 0.00621 | -0.07 | 11.836
-2 | 0.146 | 0.006 | -0.071 | 24.326
-1.5 | 0.218 | 0.00571 | -0.072 | 38.156
-1 | 0.29 | 0.0055 | -0.073 | 52.789
-0.5 | 0.362 | 0.00535 | -0.074 | 67.651
0 | 0.438 | 0.00519 | -0.075 | 84.379
0.5 | 0.51 | 0.0052 | -0.076 | 98.05
1 | 0.583 | 0.00515 | -0.078 | 113.095
1.5 | 0.655 | 0.00576 | -0.079 | 113.895
2 | 0.728 | 0.00569 | -0.08 | 128.001
2.5 | 0.8 | 0.00596 | -0.081 | 134.227
3 | 0.873 | 0.00651 | -0.082 | 134.13
3.5 | 0.945 | 0.00717 | -0.083 | 131.895
4 | 1.004 | 0.00836 | -0.083 | 120.109
4.5 | 1.068 | 0.00918 | -0.084 | 116.355
5 | 1.136 | 0.00993 | -0.085 | 114.308
5.5 | 1.187 | 0.01136 | -0.085 | 104.49
6 | 1.248 | 0.01224 | -0.086 | 101.99
6.5 | 1.307 | 0.01329 | -0.087 | 98.331
7 | 1.364 | 0.01447 | -0.088 | 94.275
7.5 | 1.416 | 0.01598 | -0.089 | 88.623
8 | 1.462 | 0.01695 | -0.09 | 86.288
8.5 | 1.502 | 0.01822 | -0.09 | 82.424
9 | 1.532 | 0.01956 | -0.091 | 78.306
9.5 | 1.548 | 0.02146 | -0.092 | 72.121
10 | 1.542 | 0.02309 | -0.093 | 66.786
10.5 | 1.499 | 0.02526 | -0.093 | 59.335
11 | 1.355 | 0.02783 | -0.094 | 48.684
11.5 | 0.974 | 0.03224 | -0.095 | 30.192
12 | 1.003 | 0.03461 | -0.095 | 28.987
12.5 | 1.034 | 0.03632 | -0.096 | 28.462
13 | 1.063 | 0.03945 | -0.097 | 26.94
13.5 | 1.089 | 0.04441 | -0.097 | 24.523
14 | 1.118 | 0.04543 | -0.097 | 24.611
14.5 | 1.148 | 0.04814 | -0.098 | 23.848

## 136. Re 16M Mach 0.50 (2)
BIGFOIL.COM POLAR EXPORT
GA 37-418
GA 37-418 |  |  |  | Cl Max: | 1.613 | at alpha= | 15.5 | deg
XFOIL ncrit=9 |  |  |  | L/D Max: | 398.667 | at alpha= | -0.5 | deg
Re: | 16000000 |  |  | Cd Min: | 0.16462 | at alpha= | 20 | deg
Mach: | 0.5 |  |  | Cl=0 at alpha= | -3.0299 | deg
|  |  |  | @ Cl=0.1, Cd= | 0.0011129
|  |  |  | @ Cl=0.4, Cd= | 0.0028343
|  |  |  | @ Cl=0.6, Cd= | 0.004226
alpha (deg) | Cl | Cd | Cm | Cl/Cd
-13.5 | -0.5055 | 0.08053 | -0.0759 | -6.2772
-13 | -0.5192 | 0.06912 | -0.0825 | -7.5116
-12.5 | -0.5331 | 0.05694 | -0.0894 | -9.3625
-12 | -0.5483 | 0.0449 | -0.0966 | -12.2116
-11.5 | -0.5748 | 0.03314 | -0.1035 | -17.3446
-11 | -0.6037 | 0.02347 | -0.1082 | -25.7222
-10.5 | -0.6334 | 0.01581 | -0.1107 | -40.0633
-10 | -0.6696 | 0.00999 | -0.1106 | -67.027
-9.5 | -0.7053 | 0.0063 | -0.1069 | -111.9524
-9 | -0.7431 | 0.00421 | -0.0982 | -176.5083
-8.5 | -0.7542 | 0.00283 | -0.0878 | -266.5018
-8 | -0.7133 | 0.00209 | -0.0819 | -341.2919
-7.5 | -0.6474 | 0.00182 | -0.0787 | -355.7143
-7 | -0.5757 | 0.00167 | -0.0766 | -344.7305
-6.5 | -0.503 | 0.00157 | -0.0751 | -320.3822
-6 | -0.4301 | 0.00148 | -0.0741 | -290.6081
-5.5 | -0.3574 | 0.0014 | -0.0735 | -255.2857
-5 | -0.2847 | 0.00134 | -0.0731 | -212.4627
-4.5 | -0.2121 | 0.00129 | -0.0731 | -164.4186
-4 | -0.1401 | 0.00124 | -0.0733 | -112.9839
-3.5 | -0.0677 | 0.0012 | -0.0738 | -56.4167
-3 | 0.0043 | 0.00116 | -0.0744 | 3.7069
-2.5 | 0.0757 | 0.00113 | -0.0751 | 66.9912
-2 | 0.1469 | 0.00108 | -0.0759 | 136.0185
-1.5 | 0.2178 | 0.00102 | -0.0768 | 213.5294
-1 | 0.2884 | 0.00097 | -0.0778 | 297.3196
-0.5 | 0.3588 | 0.0009 | -0.0789 | 398.6667
0 | 0.4342 | 0.00444 | -0.0814 | 97.7928
0.5 | 0.5055 | 0.00419 | -0.0825 | 120.6444
1 | 0.5781 | 0.00422 | -0.0837 | 136.9905
1.5 | 0.6511 | 0.00424 | -0.0849 | 153.5613
2 | 0.7249 | 0.00427 | -0.0862 | 169.7658
2.5 | 0.7976 | 0.00437 | -0.0872 | 182.5172
3 | 0.8713 | 0.00445 | -0.0883 | 195.7978
3.5 | 0.9437 | 0.00458 | -0.089 | 206.048
4 | 1.0157 | 0.00476 | -0.0896 | 213.3824
4.5 | 1.0731 | 0.00556 | -0.0878 | 193.0036
5 | 1.1133 | 0.00683 | -0.0833 | 163.0015
5.5 | 1.1527 | 0.00777 | -0.0783 | 148.3526
6 | 1.1616 | 0.00876 | -0.068 | 132.6027
6.5 | 1.1653 | 0.01055 | -0.0587 | 110.455
7 | 1.1777 | 0.01271 | -0.0518 | 92.6593
7.5 | 1.1896 | 0.01522 | -0.0456 | 78.1603
8 | 1.1997 | 0.01803 | -0.0397 | 66.5391
9 | 1.2317 | 0.02369 | -0.0302 | 51.9924
9.5 | 1.2475 | 0.02684 | -0.026 | 46.4791
10 | 1.2725 | 0.02967 | -0.0227 | 42.8884
10.5 | 1.2976 | 0.03265 | -0.0195 | 39.7427
11 | 1.3262 | 0.03556 | -0.0168 | 37.2947
11.5 | 1.3512 | 0.03883 | -0.014 | 34.7978
12 | 1.3787 | 0.04183 | -0.011 | 32.9596
12.5 | 1.4561 | 0.04664 | -0.0189 | 31.22
13 | 1.479 | 0.05051 | -0.0162 | 29.2813
13.5 | 1.5163 | 0.05494 | -0.0165 | 27.5992
14 | 1.5529 | 0.0596 | -0.0168 | 26.0554
14.5 | 1.5889 | 0.06445 | -0.017 | 24.6532
15 | 1.6048 | 0.06926 | -0.0144 | 23.1707
15.5 | 1.613 | 0.07454 | -0.0117 | 21.6394
16 | 1.6117 | 0.08024 | -0.0084 | 20.086
16.5 | 1.587 | 0.0852 | -0.0016 | 18.6268
17 | 1.5777 | 0.09358 | -0.0023 | 16.8594
17.5 | 1.555 | 0.10398 | -0.0051 | 14.9548
18 | 1.5296 | 0.11532 | -0.0095 | 13.264
18.5 | 1.5036 | 0.12721 | -0.0152 | 11.8198
19 | 1.4773 | 0.13955 | -0.022 | 10.5862
19.5 | 1.4524 | 0.15206 | -0.0297 | 9.5515
20 | 1.4299 | 0.16462 | -0.0379 | 8.6861

## 137. Re 18M Mach 0.00 (1)
BIGFOIL.COM POLAR EXPORT
GA 37-418
GA 37-418 |  |  |  | Cl Max: | 1.816 | at alpha= | 16.5 | deg
JavaFoil+Calcfoil stall+Eppler ext transition |  |  |  | L/D Max: | 136.199 | at alpha= | 5 | deg
Re: | 18000000 |  |  | Cd Min: | 0.00488 | at alpha= | 0 | deg
Mach: | 0 |  |  | Cl=0 at alpha= | -3.0161 | deg
|  |  |  | @ Cl=0.1, Cd= | 0.0055513
|  |  |  | @ Cl=0.4, Cd= | 0.0049667
|  |  |  | @ Cl=0.6, Cd= | 0.0052074
alpha (deg) | Cl | Cd | Cm | Cl/Cd
-20 | -0.81 | 0.11377 | -0.021 | -7.119
-19.5 | -0.83 | 0.1015 | -0.023 | -8.181
-19 | -0.859 | 0.08164 | -0.025 | -10.52
-18.5 | -0.888 | 0.06407 | -0.027 | -13.857
-18 | -0.91 | 0.05251 | -0.028 | -17.335
-17.5 | -0.931 | 0.04287 | -0.03 | -21.71
-17 | -0.947 | 0.03601 | -0.031 | -26.296
-16.5 | -0.956 | 0.03249 | -0.032 | -29.43
-16 | -0.969 | 0.02631 | -0.033 | -36.855
-15.5 | -0.978 | 0.02216 | -0.034 | -44.109
-15 | -0.98 | 0.01948 | -0.035 | -50.285
-14.5 | -0.979 | 0.017 | -0.037 | -57.594
-14 | -0.972 | 0.01548 | -0.038 | -62.82
-13.5 | -0.962 | 0.01399 | -0.039 | -68.775
-13 | -0.948 | 0.01277 | -0.04 | -74.247
-12.5 | -0.93 | 0.01167 | -0.041 | -79.706
-12 | -0.908 | 0.01087 | -0.042 | -83.494
-11.5 | -0.882 | 0.01011 | -0.043 | -87.267
-11 | -0.851 | 0.00951 | -0.044 | -89.554
-10.5 | -0.817 | 0.00903 | -0.045 | -90.426
-10 | -0.777 | 0.0086 | -0.046 | -90.278
-9.5 | -0.732 | 0.00828 | -0.047 | -88.425
-9 | -0.686 | 0.00785 | -0.048 | -87.392
-8.5 | -0.636 | 0.00756 | -0.049 | -84.157
-8 | -0.585 | 0.00725 | -0.05 | -80.688
-7.5 | -0.532 | 0.00756 | -0.051 | -70.372
-7 | -0.477 | 0.00727 | -0.052 | -65.574
-6.5 | -0.42 | 0.00714 | -0.052 | -58.867
-6 | -0.363 | 0.00664 | -0.053 | -54.568
-5.5 | -0.304 | 0.00653 | -0.054 | -46.522
-5 | -0.244 | 0.00656 | -0.055 | -37.175
-4.5 | -0.183 | 0.00623 | -0.056 | -29.404
-4 | -0.122 | 0.00623 | -0.057 | -19.602
-3.5 | -0.06 | 0.00595 | -0.058 | -10.157
-3 | 0.002 | 0.00583 | -0.059 | 0.275
-2.5 | 0.064 | 0.00565 | -0.06 | 11.295
-2 | 0.126 | 0.00548 | -0.061 | 23.068
-1.5 | 0.189 | 0.00525 | -0.062 | 35.963
-1 | 0.251 | 0.00507 | -0.063 | 49.547
-0.5 | 0.314 | 0.005 | -0.064 | 62.806
0 | 0.379 | 0.00488 | -0.065 | 77.671
0.5 | 0.442 | 0.00514 | -0.066 | 85.969
1 | 0.505 | 0.00537 | -0.067 | 93.982
1.5 | 0.568 | 0.00529 | -0.068 | 107.338
2 | 0.63 | 0.00513 | -0.069 | 122.91
2.5 | 0.693 | 0.00552 | -0.07 | 125.549
3 | 0.756 | 0.00591 | -0.071 | 127.942
3.5 | 0.819 | 0.00624 | -0.072 | 131.1
4 | 0.881 | 0.0066 | -0.073 | 133.446
4.5 | 0.944 | 0.00694 | -0.074 | 135.918
5 | 1.006 | 0.00739 | -0.075 | 136.199
5.5 | 1.061 | 0.00805 | -0.076 | 131.812
6 | 1.121 | 0.00886 | -0.077 | 126.563
6.5 | 1.18 | 0.00886 | -0.078 | 133.15
7 | 1.238 | 0.0094 | -0.079 | 131.808
7.5 | 1.278 | 0.01062 | -0.079 | 120.356
8 | 1.325 | 0.01149 | -0.079 | 115.27
8.5 | 1.375 | 0.01177 | -0.08 | 116.828
9 | 1.423 | 0.01267 | -0.081 | 112.311
9.5 | 1.47 | 0.01302 | -0.082 | 112.852
10 | 1.514 | 0.014 | -0.082 | 108.186
10.5 | 1.556 | 0.01478 | -0.083 | 105.271
11 | 1.596 | 0.01555 | -0.084 | 102.644
11.5 | 1.634 | 0.01632 | -0.085 | 100.11
12 | 1.668 | 0.01715 | -0.085 | 97.289
12.5 | 1.7 | 0.01791 | -0.086 | 94.917
13 | 1.726 | 0.01913 | -0.087 | 90.227
13.5 | 1.75 | 0.02023 | -0.087 | 86.517
14 | 1.77 | 0.02121 | -0.088 | 83.466
14.5 | 1.787 | 0.02242 | -0.089 | 79.683
15 | 1.8 | 0.02354 | -0.09 | 76.444
15.5 | 1.809 | 0.02495 | -0.09 | 72.498
16 | 1.814 | 0.0266 | -0.091 | 68.218
16.5 | 1.816 | 0.02799 | -0.091 | 64.879
17 | 1.815 | 0.02977 | -0.092 | 60.961
17.5 | 1.81 | 0.03157 | -0.093 | 57.32
18 | 1.801 | 0.03364 | -0.093 | 53.541
18.5 | 1.784 | 0.03555 | -0.094 | 50.18
19 | 1.76 | 0.03794 | -0.094 | 46.385
19.5 | 1.732 | 0.04022 | -0.095 | 43.076
20 | 1.702 | 0.0431 | -0.095 | 39.478

## 138. Re 18M Mach 0.00 (2)
BIGFOIL.COM POLAR EXPORT
GA 37-418
GA 37-418 |  |  |  | Cl Max: | 1.5935 | at alpha= | 13.5 | deg
XFOIL ncrit=9 |  |  |  | L/D Max: | 168.271 | at alpha= | 3.5 | deg
Re: | 18000000 |  |  | Cd Min: | 0.02493 | at alpha= | -20 | deg
Mach: | 0 |  |  | Cl=0 at alpha= | -3.0126 | deg
|  |  |  | @ Cl=0.1, Cd= | 0.0052083
|  |  |  | @ Cl=0.4, Cd= | 0.0040893
|  |  |  | @ Cl=0.6, Cd= | 0.0040739
alpha (deg) | Cl | Cd | Cm | Cl/Cd
-20 | -1.5665 | 0.02493 | -0.0879 | -62.8359
-19.5 | -1.5479 | 0.02278 | -0.0866 | -67.95
-19 | -1.5334 | 0.02056 | -0.0846 | -74.5817
-18.5 | -1.5127 | 0.01887 | -0.0824 | -80.1643
-18 | -1.4902 | 0.01741 | -0.0799 | -85.5945
-17.5 | -1.4665 | 0.01618 | -0.0771 | -90.6366
-17 | -1.442 | 0.0151 | -0.074 | -95.4967
-16.5 | -1.4172 | 0.01422 | -0.0703 | -99.6624
-16 | -1.3962 | 0.01351 | -0.0653 | -103.3457
-15.5 | -1.365 | 0.01297 | -0.0617 | -105.2429
-15 | -1.3231 | 0.01244 | -0.0599 | -106.3585
-14.5 | -1.2784 | 0.01191 | -0.0585 | -107.3384
-13.5 | -1.1826 | 0.01097 | -0.0566 | -107.8031
-13 | -1.1331 | 0.01051 | -0.0559 | -107.8116
-12.5 | -1.0825 | 0.01003 | -0.0554 | -107.9262
-12 | -1.0306 | 0.00961 | -0.055 | -107.2425
-11.5 | -0.9775 | 0.00923 | -0.0548 | -105.9047
-11 | -0.9233 | 0.00887 | -0.0548 | -104.0924
-10.5 | -0.8683 | 0.00857 | -0.0548 | -101.3186
-10 | -0.8126 | 0.00828 | -0.055 | -98.1401
-9.5 | -0.7569 | 0.00796 | -0.0552 | -95.0879
-9 | -0.7007 | 0.00765 | -0.0555 | -91.5948
-8.5 | -0.6438 | 0.00741 | -0.0558 | -86.8826
-8 | -0.5863 | 0.00718 | -0.0563 | -81.6574
-7.5 | -0.5288 | 0.00692 | -0.0568 | -76.4162
-7 | -0.4708 | 0.00672 | -0.0573 | -70.0595
-6.5 | -0.4125 | 0.00653 | -0.0579 | -63.17
-6 | -0.3539 | 0.00633 | -0.0586 | -55.9084
-5.5 | -0.295 | 0.00616 | -0.0593 | -47.8896
-5 | -0.2361 | 0.006 | -0.06 | -39.35
-4.5 | -0.1768 | 0.00588 | -0.0608 | -30.068
-4 | -0.1174 | 0.00572 | -0.0616 | -20.5245
-3.5 | -0.0579 | 0.00559 | -0.0625 | -10.3578
-3 | 0.0015 | 0.00548 | -0.0633 | 0.27372
-2.5 | 0.0609 | 0.00534 | -0.0642 | 11.4045
-2 | 0.1203 | 0.00514 | -0.065 | 23.4047
-1.5 | 0.1796 | 0.00498 | -0.0659 | 36.0643
-1 | 0.2387 | 0.00481 | -0.0668 | 49.6258
-0.5 | 0.2982 | 0.00463 | -0.0677 | 64.406
0 | 0.3565 | 0.00435 | -0.0686 | 81.954
0.5 | 0.4149 | 0.004 | -0.0695 | 103.725
1 | 0.4742 | 0.00399 | -0.0705 | 118.8471
1.5 | 0.5345 | 0.00402 | -0.0716 | 132.9602
2 | 0.5942 | 0.00407 | -0.0726 | 145.9951
2.5 | 0.6537 | 0.00411 | -0.0736 | 159.0511
3 | 0.7122 | 0.00428 | -0.0744 | 166.4019
3.5 | 0.769 | 0.00457 | -0.075 | 168.2713
4 | 0.8215 | 0.00519 | -0.0749 | 158.2852
4.5 | 0.8709 | 0.00595 | -0.0744 | 146.3697
5 | 0.9236 | 0.0064 | -0.0744 | 144.3125
5.5 | 0.9758 | 0.00683 | -0.0743 | 142.8697
6 | 1.0258 | 0.00733 | -0.0738 | 139.9454
6.5 | 1.0753 | 0.00778 | -0.0733 | 138.2134
7 | 1.1232 | 0.00825 | -0.0724 | 136.1455
7.5 | 1.1702 | 0.00868 | -0.0715 | 134.8157
8 | 1.2142 | 0.00915 | -0.07 | 132.6995
8.5 | 1.255 | 0.00962 | -0.0679 | 130.4574
9 | 1.2787 | 0.0101 | -0.0625 | 126.604
9.5 | 1.3007 | 0.01079 | -0.0573 | 120.5468
10 | 1.3277 | 0.01159 | -0.0535 | 114.5557
10.5 | 1.3532 | 0.01259 | -0.0498 | 107.4821
11 | 1.3818 | 0.01362 | -0.0469 | 101.4537
11.5 | 1.4069 | 0.01491 | -0.0438 | 94.3595
12 | 1.4345 | 0.01617 | -0.0413 | 88.7137
12.5 | 1.4561 | 0.01777 | -0.0382 | 81.9415
13 | 1.4889 | 0.01918 | -0.0373 | 77.6277
13.5 | 1.5935 | 0.0212 | -0.0516 | 75.1651

## 139. Re 18M Mach 0.10 (1)
BIGFOIL.COM POLAR EXPORT
GA 37-418
GA 37-418 |  |  |  | Cl Max: | 1.801 | at alpha= | 16 | deg
JavaFoil+Calcfoil stall+Eppler ext transition |  |  |  | L/D Max: | 136.567 | at alpha= | 5 | deg
Re: | 18000000 |  |  | Cd Min: | 0.0049 | at alpha= | 0 | deg
Mach: | 0.1 |  |  | Cl=0 at alpha= | -3.0159 | deg
|  |  |  | @ Cl=0.1, Cd= | 0.0055543
|  |  |  | @ Cl=0.4, Cd= | 0.0049814
|  |  |  | @ Cl=0.6, Cd= | 0.0052417
alpha (deg) | Cl | Cd | Cm | Cl/Cd
-19.5 | -0.773 | 0.11466 | -0.022 | -6.743
-19 | -0.794 | 0.10365 | -0.023 | -7.658
-18.5 | -0.823 | 0.08427 | -0.025 | -9.769
-18 | -0.856 | 0.0648 | -0.027 | -13.208
-17.5 | -0.882 | 0.05158 | -0.029 | -17.104
-17 | -0.906 | 0.04118 | -0.03 | -21.995
-16.5 | -0.919 | 0.03697 | -0.031 | -24.848
-16 | -0.937 | 0.02916 | -0.033 | -32.146
-15.5 | -0.95 | 0.02406 | -0.034 | -39.485
-15 | -0.956 | 0.02089 | -0.035 | -45.775
-14.5 | -0.96 | 0.01789 | -0.037 | -53.669
-14 | -0.957 | 0.01592 | -0.038 | -60.117
-13.5 | -0.95 | 0.0145 | -0.039 | -65.506
-13 | -0.938 | 0.01317 | -0.04 | -71.253
-12.5 | -0.922 | 0.01207 | -0.041 | -76.42
-12 | -0.902 | 0.01111 | -0.042 | -81.241
-11.5 | -0.878 | 0.01026 | -0.043 | -85.561
-11 | -0.849 | 0.00965 | -0.044 | -87.94
-10.5 | -0.816 | 0.00911 | -0.045 | -89.606
-10 | -0.777 | 0.00871 | -0.046 | -89.172
-9.5 | -0.733 | 0.0083 | -0.047 | -88.34
-9 | -0.687 | 0.00795 | -0.048 | -86.402
-8.5 | -0.638 | 0.00766 | -0.049 | -83.335
-8 | -0.587 | 0.00703 | -0.05 | -83.533
-7.5 | -0.534 | 0.00733 | -0.051 | -72.773
-7 | -0.479 | 0.00738 | -0.052 | -64.876
-6.5 | -0.422 | 0.00709 | -0.053 | -59.528
-6 | -0.364 | 0.0067 | -0.054 | -54.377
-5.5 | -0.305 | 0.00648 | -0.055 | -47.095
-5 | -0.245 | 0.0066 | -0.056 | -37.112
-4.5 | -0.184 | 0.00639 | -0.057 | -28.807
-4 | -0.123 | 0.00627 | -0.058 | -19.551
-3.5 | -0.061 | 0.00599 | -0.059 | -10.139
-3 | 0.002 | 0.00584 | -0.06 | 0.275
-2.5 | 0.064 | 0.0056 | -0.061 | 11.455
-2 | 0.127 | 0.00552 | -0.062 | 23.039
-1.5 | 0.19 | 0.00525 | -0.063 | 36.147
-1 | 0.253 | 0.0051 | -0.064 | 49.559
-0.5 | 0.315 | 0.00502 | -0.065 | 62.805
0 | 0.381 | 0.0049 | -0.066 | 77.812
0.5 | 0.444 | 0.00517 | -0.067 | 85.976
1 | 0.507 | 0.00534 | -0.068 | 95.023
1.5 | 0.571 | 0.00532 | -0.069 | 107.33
2 | 0.634 | 0.00515 | -0.07 | 123.005
2.5 | 0.697 | 0.00554 | -0.071 | 125.683
3 | 0.76 | 0.0059 | -0.072 | 128.704
3.5 | 0.823 | 0.00628 | -0.073 | 131.034
4 | 0.886 | 0.00665 | -0.074 | 133.293
4.5 | 0.949 | 0.00699 | -0.075 | 135.764
5 | 1.011 | 0.00741 | -0.075 | 136.567
5.5 | 1.066 | 0.00812 | -0.076 | 131.369
6 | 1.126 | 0.00894 | -0.077 | 126.03
6.5 | 1.186 | 0.00892 | -0.078 | 132.976
7 | 1.244 | 0.00946 | -0.079 | 131.545
7.5 | 1.282 | 0.01077 | -0.079 | 119.008
8 | 1.329 | 0.01161 | -0.08 | 114.513
8.5 | 1.38 | 0.01191 | -0.08 | 115.836
9 | 1.428 | 0.01283 | -0.081 | 111.289
9.5 | 1.474 | 0.01322 | -0.082 | 111.546
10 | 1.519 | 0.01423 | -0.083 | 106.729
10.5 | 1.56 | 0.015 | -0.083 | 104.032
11 | 1.6 | 0.01579 | -0.084 | 101.355
11.5 | 1.637 | 0.01657 | -0.085 | 98.766
12 | 1.671 | 0.01748 | -0.086 | 95.589
12.5 | 1.701 | 0.0183 | -0.086 | 92.964
13 | 1.727 | 0.01942 | -0.087 | 88.928
13.5 | 1.748 | 0.02062 | -0.088 | 84.81
14 | 1.767 | 0.02172 | -0.088 | 81.335
14.5 | 1.781 | 0.02288 | -0.089 | 77.873
15 | 1.792 | 0.02414 | -0.09 | 74.238
15.5 | 1.799 | 0.02551 | -0.09 | 70.515
16 | 1.801 | 0.02721 | -0.091 | 66.193
16.5 | 1.8 | 0.02867 | -0.092 | 62.771
17 | 1.795 | 0.03049 | -0.092 | 58.876
17.5 | 1.787 | 0.03241 | -0.093 | 55.125
18 | 1.774 | 0.03453 | -0.093 | 51.388
18.5 | 1.752 | 0.03689 | -0.094 | 47.496
19 | 1.723 | 0.03913 | -0.095 | 44.036
19.5 | 1.69 | 0.04192 | -0.095 | 40.323
20 | 1.655 | 0.04465 | -0.095 | 37.064

## 140. Re 18M Mach 0.10 (2)
BIGFOIL.COM POLAR EXPORT
GA 37-418
GA 37-418 |  |  |  | Cl Max: | 1.5991 | at alpha= | 13.5 | deg
XFOIL ncrit=9 |  |  |  | L/D Max: | 170.242 | at alpha= | 3.5 | deg
Re: | 18000000 |  |  | Cd Min: | 0.02215 | at alpha= | 13.5 | deg
Mach: | 0.1 |  |  | Cl=0 at alpha= | -99 | deg
|  |  |  | @ Cl=0.1, Cd= | 0.00435
|  |  |  | @ Cl=0.4, Cd= | 0.0041055
|  |  |  | @ Cl=0.6, Cd= | 0.0040712
alpha (deg) | Cl | Cd | Cm | Cl/Cd
0 | 0.359 | 0.00435 | -0.069 | 82.5287
0.5 | 0.4177 | 0.004 | -0.0699 | 104.425
1 | 0.4775 | 0.00399 | -0.0709 | 119.6742
1.5 | 0.5382 | 0.00402 | -0.072 | 133.8806
2 | 0.5982 | 0.00407 | -0.073 | 146.9779
2.5 | 0.6583 | 0.00411 | -0.074 | 160.1703
3 | 0.7172 | 0.00427 | -0.0749 | 167.9625
3.5 | 0.7746 | 0.00455 | -0.0755 | 170.2418
4 | 0.8271 | 0.00519 | -0.0754 | 159.3642
4.5 | 0.877 | 0.00594 | -0.0748 | 147.6431
5 | 0.9294 | 0.00643 | -0.0747 | 144.5412
5.5 | 0.9819 | 0.00686 | -0.0746 | 143.1341
6 | 1.0319 | 0.00737 | -0.074 | 140.0136
6.5 | 1.0813 | 0.00783 | -0.0733 | 138.0971
7 | 1.129 | 0.00831 | -0.0724 | 135.8604
7.5 | 1.1756 | 0.00876 | -0.0712 | 134.2009
8 | 1.2189 | 0.00924 | -0.0695 | 131.9156
8.5 | 1.257 | 0.00972 | -0.0668 | 129.321
9 | 1.2749 | 0.01028 | -0.0602 | 124.0175
9.5 | 1.2989 | 0.01105 | -0.0556 | 117.5475
10 | 1.3264 | 0.01192 | -0.0519 | 111.2752
10.5 | 1.352 | 0.013 | -0.0483 | 104
11 | 1.3815 | 0.01406 | -0.0455 | 98.2575
11.5 | 1.4056 | 0.01548 | -0.0423 | 90.801
12 | 1.4325 | 0.01685 | -0.0397 | 85.0148
12.5 | 1.4545 | 0.01847 | -0.0366 | 78.7493
13 | 1.4955 | 0.02001 | -0.0374 | 74.7376
13.5 | 1.5991 | 0.02215 | -0.0514 | 72.1941

## 141. Re 18M Mach 0.25 (1)
BIGFOIL.COM POLAR EXPORT
GA 37-418
GA 37-418 |  |  |  | Cl Max: | 1.731 | at alpha= | 14 | deg
JavaFoil+Calcfoil stall+Eppler ext transition |  |  |  | L/D Max: | 135.685 | at alpha= | 4.5 | deg
Re: | 18000000 |  |  | Cd Min: | 0.00489 | at alpha= | 0 | deg
Mach: | 0.25 |  |  | Cl=0 at alpha= | -3.0156 | deg
|  |  |  | @ Cl=0.1, Cd= | 0.0056115
|  |  |  | @ Cl=0.4, Cd= | 0.0049263
|  |  |  | @ Cl=0.6, Cd= | 0.0053063
alpha (deg) | Cl | Cd | Cm | Cl/Cd
-17.5 | -0.515 | 0.1274 | -0.02 | -4.043
-17 | -0.557 | 0.11808 | -0.021 | -4.721
-16.5 | -0.597 | 0.1086 | -0.022 | -5.499
-16 | -0.635 | 0.09721 | -0.024 | -6.532
-15.5 | -0.683 | 0.07331 | -0.029 | -9.322
-15 | -0.739 | 0.04775 | -0.033 | -15.482
-14.5 | -0.781 | 0.03363 | -0.035 | -23.23
-14 | -0.81 | 0.02674 | -0.037 | -30.298
-13.5 | -0.834 | 0.02081 | -0.039 | -40.091
-13 | -0.85 | 0.0167 | -0.04 | -50.913
-12.5 | -0.855 | 0.01454 | -0.041 | -58.791
-12 | -0.852 | 0.01294 | -0.043 | -65.844
-11.5 | -0.842 | 0.01164 | -0.044 | -72.322
-11 | -0.825 | 0.01066 | -0.045 | -77.362
-10.5 | -0.801 | 0.00987 | -0.046 | -81.167
-10 | -0.772 | 0.00926 | -0.047 | -83.342
-9.5 | -0.735 | 0.00873 | -0.048 | -84.122
-9 | -0.692 | 0.00839 | -0.049 | -82.471
-8.5 | -0.645 | 0.00792 | -0.05 | -81.496
-8 | -0.596 | 0.00756 | -0.051 | -78.749
-7.5 | -0.543 | 0.00786 | -0.052 | -69.121
-7 | -0.488 | 0.00735 | -0.053 | -66.41
-6.5 | -0.431 | 0.00741 | -0.054 | -58.235
-6 | -0.373 | 0.00704 | -0.055 | -52.93
-5.5 | -0.312 | 0.00663 | -0.056 | -47.117
-5 | -0.251 | 0.00646 | -0.057 | -38.877
-4.5 | -0.189 | 0.00651 | -0.058 | -28.996
-4 | -0.126 | 0.00617 | -0.059 | -20.404
-3.5 | -0.062 | 0.00609 | -0.06 | -10.233
-3 | 0.002 | 0.0059 | -0.061 | 0.28
-2.5 | 0.066 | 0.00569 | -0.062 | 11.576
-2 | 0.131 | 0.00554 | -0.063 | 23.581
-1.5 | 0.195 | 0.00532 | -0.064 | 36.669
-1 | 0.26 | 0.00516 | -0.065 | 50.298
-0.5 | 0.324 | 0.00508 | -0.066 | 63.821
0 | 0.392 | 0.00489 | -0.067 | 80.006
0.5 | 0.456 | 0.00518 | -0.068 | 88.202
1 | 0.521 | 0.00541 | -0.069 | 96.291
1.5 | 0.586 | 0.00533 | -0.07 | 110.064
2 | 0.651 | 0.00522 | -0.071 | 124.75
2.5 | 0.716 | 0.00563 | -0.072 | 127.175
3 | 0.781 | 0.00602 | -0.073 | 129.751
3.5 | 0.846 | 0.00643 | -0.074 | 131.584
4 | 0.91 | 0.00681 | -0.076 | 133.563
4.5 | 0.975 | 0.00718 | -0.077 | 135.685
5 | 1.039 | 0.00768 | -0.078 | 135.262
5.5 | 1.095 | 0.00882 | -0.079 | 124.085
6 | 1.156 | 0.00931 | -0.08 | 124.201
6.5 | 1.201 | 0.00988 | -0.08 | 121.645
7 | 1.253 | 0.01065 | -0.08 | 117.663
7.5 | 1.305 | 0.01173 | -0.081 | 111.286
8 | 1.357 | 0.0124 | -0.081 | 109.425
8.5 | 1.407 | 0.01307 | -0.082 | 107.652
9 | 1.455 | 0.01377 | -0.083 | 105.638
9.5 | 1.499 | 0.01424 | -0.084 | 105.311
10 | 1.542 | 0.01539 | -0.085 | 100.176
10.5 | 1.581 | 0.01602 | -0.085 | 98.705
11 | 1.617 | 0.01725 | -0.086 | 93.696
11.5 | 1.649 | 0.01815 | -0.087 | 90.817
12 | 1.677 | 0.01907 | -0.088 | 87.916
12.5 | 1.699 | 0.02041 | -0.088 | 83.27
13 | 1.715 | 0.02149 | -0.089 | 79.832
13.5 | 1.726 | 0.02265 | -0.09 | 76.211
14 | 1.731 | 0.02441 | -0.09 | 70.896
14.5 | 1.73 | 0.02559 | -0.091 | 67.605
15 | 1.722 | 0.02741 | -0.092 | 62.82
15.5 | 1.708 | 0.02903 | -0.092 | 58.848
16 | 1.688 | 0.03106 | -0.093 | 54.359
16.5 | 1.661 | 0.03327 | -0.094 | 49.929
17 | 1.628 | 0.0358 | -0.094 | 45.472
17.5 | 1.588 | 0.03887 | -0.095 | 40.847
18 | 1.542 | 0.04208 | -0.095 | 36.642
18.5 | 1.481 | 0.04513 | -0.095 | 32.805
19 | 1.407 | 0.04884 | -0.096 | 28.821

## 142. Re 18M Mach 0.25 (2)
BIGFOIL.COM POLAR EXPORT
GA 37-418
GA 37-418 |  |  |  | Cl Max: | 1.7942 | at alpha= | 20 | deg
XFOIL ncrit=9 |  |  |  | L/D Max: | 179.287 | at alpha= | 3.5 | deg
Re: | 18000000 |  |  | Cd Min: | 0.07563 | at alpha= | 20 | deg
Mach: | 0.25 |  |  | Cl=0 at alpha= | -3.0193 | deg
|  |  |  | @ Cl=0.1, Cd= | 0.0052856
|  |  |  | @ Cl=0.4, Cd= | 0.0042073
|  |  |  | @ Cl=0.6, Cd= | 0.0040733
alpha (deg) | Cl | Cd | Cm | Cl/Cd
-20 | -1.4419 | 0.04906 | -0.1051 | -29.3905
-19.5 | -1.4471 | 0.04286 | -0.107 | -33.7634
-19 | -1.4567 | 0.03675 | -0.1083 | -39.6381
-18.5 | -1.4572 | 0.03188 | -0.1082 | -45.7089
-18 | -1.4501 | 0.02797 | -0.1073 | -51.8448
-17.5 | -1.4381 | 0.02469 | -0.1054 | -58.2463
-17 | -1.4201 | 0.02207 | -0.103 | -64.3453
-16.5 | -1.4045 | 0.01957 | -0.0998 | -71.768
-16 | -1.383 | 0.01767 | -0.0962 | -78.2683
-15.5 | -1.359 | 0.01609 | -0.0921 | -84.4624
-15 | -1.3329 | 0.01482 | -0.0876 | -89.9393
-14.5 | -1.3086 | 0.01379 | -0.0821 | -94.8949
-14 | -1.2845 | 0.01305 | -0.0757 | -98.4291
-13.5 | -1.2394 | 0.01236 | -0.0725 | -100.2751
-13 | -1.1901 | 0.01173 | -0.07 | -101.4578
-12.5 | -1.1376 | 0.01116 | -0.068 | -101.9355
-12 | -1.0832 | 0.01065 | -0.0663 | -101.7089
-11.5 | -1.0281 | 0.01011 | -0.0648 | -101.6914
-11 | -0.9718 | 0.0096 | -0.0636 | -101.2292
-10.5 | -0.9143 | 0.00915 | -0.0627 | -99.9235
-10 | -0.8557 | 0.00874 | -0.062 | -97.9062
-9.5 | -0.7961 | 0.00838 | -0.0615 | -95
-9 | -0.736 | 0.00807 | -0.0612 | -91.202
-8.5 | -0.676 | 0.00774 | -0.061 | -87.3385
-8 | -0.6155 | 0.00741 | -0.0609 | -83.0634
-7.5 | -0.5543 | 0.00717 | -0.061 | -77.3082
-7 | -0.4932 | 0.00692 | -0.0612 | -71.2717
-6.5 | -0.4318 | 0.00668 | -0.0615 | -64.6407
-6 | -0.37 | 0.00646 | -0.0619 | -57.2755
-5.5 | -0.3082 | 0.00627 | -0.0624 | -49.1547
-5 | -0.2463 | 0.00612 | -0.063 | -40.2451
-4.5 | -0.1842 | 0.00595 | -0.0637 | -30.958
-4 | -0.1219 | 0.0058 | -0.0644 | -21.0172
-3.5 | -0.0597 | 0.00567 | -0.0652 | -10.5291
-3 | 0.0024 | 0.00556 | -0.0659 | 0.43165
-2.5 | 0.0646 | 0.0054 | -0.0668 | 11.963
-2 | 0.1265 | 0.0052 | -0.0676 | 24.3269
-1.5 | 0.1881 | 0.00504 | -0.0685 | 37.3214
-1 | 0.25 | 0.00485 | -0.0694 | 51.5464
-0.5 | 0.3118 | 0.00466 | -0.0704 | 66.9099
0 | 0.3726 | 0.00436 | -0.0713 | 85.4587
0.5 | 0.4336 | 0.00402 | -0.0723 | 107.8607
1 | 0.4957 | 0.004 | -0.0733 | 123.925
1.5 | 0.5585 | 0.00404 | -0.0744 | 138.2426
2 | 0.6208 | 0.00409 | -0.0754 | 151.7848
2.5 | 0.6834 | 0.00412 | -0.0765 | 165.8738
3 | 0.745 | 0.00426 | -0.0774 | 174.8826
3.5 | 0.805 | 0.00449 | -0.078 | 179.2873
4.5 | 0.9098 | 0.00594 | -0.077 | 153.165
5 | 0.9616 | 0.00657 | -0.0763 | 146.3623
6 | 1.0645 | 0.00761 | -0.0747 | 139.8817
6.5 | 1.113 | 0.00813 | -0.0733 | 136.9004
7 | 1.1584 | 0.00867 | -0.0714 | 133.6101
7.5 | 1.1995 | 0.00922 | -0.0687 | 130.0976
8 | 1.2207 | 0.00978 | -0.0621 | 124.816
8.5 | 1.2415 | 0.01065 | -0.0563 | 116.5728
9 | 1.2662 | 0.01169 | -0.0517 | 108.3148
9.5 | 1.2923 | 0.01289 | -0.0478 | 100.256
10 | 1.3211 | 0.01415 | -0.0444 | 93.364
10.5 | 1.3478 | 0.0156 | -0.0411 | 86.3974
11 | 1.3751 | 0.01715 | -0.0381 | 80.1808
11.5 | 1.3994 | 0.01893 | -0.035 | 73.925
12 | 1.4238 | 0.02077 | -0.032 | 68.5508
12.5 | 1.4449 | 0.02274 | -0.0288 | 63.54
13 | 1.5052 | 0.02511 | -0.0338 | 59.9442
13.5 | 1.5339 | 0.02758 | -0.0326 | 55.6164
14 | 1.5713 | 0.0303 | -0.0336 | 51.8581
14.5 | 1.6086 | 0.03337 | -0.035 | 48.205
15 | 1.6546 | 0.03649 | -0.038 | 45.3439
15.5 | 1.6797 | 0.03958 | -0.0372 | 42.4381
16 | 1.6964 | 0.04307 | -0.0356 | 39.387
16.5 | 1.7115 | 0.04676 | -0.034 | 36.6018
17 | 1.7267 | 0.05047 | -0.0326 | 34.2124
17.5 | 1.7444 | 0.05403 | -0.0314 | 32.2858
18 | 1.7605 | 0.0577 | -0.0302 | 30.5113
18.5 | 1.7702 | 0.06207 | -0.029 | 28.5194
19 | 1.7798 | 0.06649 | -0.028 | 26.7679
19.5 | 1.7863 | 0.07113 | -0.0269 | 25.1132
20 | 1.7942 | 0.07563 | -0.0259 | 23.7234

## 143. Re 18M Mach 0.50 (1)
BIGFOIL.COM POLAR EXPORT
GA 37-418
GA 37-418 |  |  |  | Cl Max: | 1.549 | at alpha= | 9.5 | deg
JavaFoil+Calcfoil stall+Eppler ext transition |  |  |  | L/D Max: | 129.217 | at alpha= | 2.5 | deg
Re: | 18000000 |  |  | Cd Min: | 0.00519 | at alpha= | 0 | deg
Mach: | 0.5 |  |  | Cl=0 at alpha= | -3.0141 | deg
|  |  |  | @ Cl=0.1, Cd= | 0.0061389
|  |  |  | @ Cl=0.4, Cd= | 0.0053
|  |  |  | @ Cl=0.6, Cd= | 0.0058165
alpha (deg) | Cl | Cd | Cm | Cl/Cd
-20 | -0.974 | 0.18562 | -0.021 | -5.246
-19.5 | -0.945 | 0.18363 | -0.021 | -5.144
-19 | -0.916 | 0.17046 | -0.021 | -5.376
-18.5 | -0.888 | 0.16707 | -0.022 | -5.316
-18 | -0.86 | 0.16687 | -0.022 | -5.156
-17.5 | -0.835 | 0.13933 | -0.024 | -5.995
-17 | -0.807 | 0.13384 | -0.024 | -6.031
-16.5 | -0.781 | 0.11742 | -0.025 | -6.655
-16 | -0.756 | 0.10632 | -0.027 | -7.107
-15.5 | -0.725 | 0.10307 | -0.027 | -7.032
-15 | -0.695 | 0.09944 | -0.027 | -6.99
-14.5 | -0.664 | 0.09685 | -0.026 | -6.859
-14 | -0.634 | 0.09547 | -0.026 | -6.64
-13.5 | -0.604 | 0.0919 | -0.025 | -6.572
-13 | -0.576 | 0.09211 | -0.026 | -6.256
-12.5 | -0.55 | 0.08281 | -0.028 | -6.638
-12 | -0.521 | 0.07636 | -0.029 | -6.827
-11.5 | -0.496 | 0.0685 | -0.031 | -7.233
-11 | -0.493 | 0.04285 | -0.041 | -11.501
-10.5 | -0.507 | 0.01671 | -0.049 | -30.319
-10 | -0.48 | 0.01369 | -0.051 | -35.056
-9.5 | -0.377 | 0.0575 | -0.031 | -6.552
-9 | -0.409 | 0.01366 | -0.053 | -29.971
-8.5 | -0.359 | 0.02023 | -0.051 | -17.738
-8 | -0.527 | 0.01 | -0.057 | -52.748
-7.5 | -0.537 | 0.00898 | -0.058 | -59.736
-7 | -0.507 | 0.00832 | -0.059 | -60.876
-6.5 | -0.46 | 0.00848 | -0.061 | -54.229
-6 | -0.404 | 0.00772 | -0.062 | -52.277
-5.5 | -0.342 | 0.00771 | -0.063 | -44.38
-5 | -0.277 | 0.00738 | -0.064 | -37.514
-4.5 | -0.209 | 0.00714 | -0.065 | -29.328
-4 | -0.14 | 0.00692 | -0.066 | -20.209
-3.5 | -0.069 | 0.00669 | -0.067 | -10.369
-3 | 0.002 | 0.00637 | -0.068 | 0.289
-2.5 | 0.074 | 0.00624 | -0.07 | 11.774
-2 | 0.146 | 0.00596 | -0.071 | 24.504
-1.5 | 0.218 | 0.00564 | -0.072 | 38.621
-1 | 0.29 | 0.00561 | -0.073 | 51.678
-0.5 | 0.362 | 0.00541 | -0.074 | 66.893
0 | 0.438 | 0.00519 | -0.075 | 84.317
0.5 | 0.51 | 0.00539 | -0.076 | 94.6
1 | 0.583 | 0.0058 | -0.078 | 100.493
1.5 | 0.655 | 0.00587 | -0.079 | 111.645
2 | 0.728 | 0.00575 | -0.08 | 126.54
2.5 | 0.8 | 0.0062 | -0.081 | 129.217
3 | 0.873 | 0.00678 | -0.082 | 128.666
3.5 | 0.945 | 0.00732 | -0.083 | 129.063
4 | 1.004 | 0.00851 | -0.083 | 117.99
4.5 | 1.068 | 0.0092 | -0.084 | 116.15
5 | 1.135 | 0.01013 | -0.085 | 112.094
5.5 | 1.187 | 0.01123 | -0.085 | 105.691
6 | 1.249 | 0.01211 | -0.086 | 103.135
6.5 | 1.308 | 0.01317 | -0.087 | 99.297
7 | 1.365 | 0.01425 | -0.088 | 95.773
7.5 | 1.417 | 0.01566 | -0.089 | 90.484
8 | 1.464 | 0.01674 | -0.09 | 87.451
8.5 | 1.503 | 0.01784 | -0.09 | 84.28
9 | 1.533 | 0.01922 | -0.091 | 79.786
9.5 | 1.549 | 0.02105 | -0.092 | 73.608
10 | 1.544 | 0.02283 | -0.093 | 67.631
10.5 | 1.501 | 0.02457 | -0.094 | 61.077
11 | 1.356 | 0.02735 | -0.094 | 49.59
11.5 | 0.974 | 0.03159 | -0.095 | 30.842
12 | 1.005 | 0.03386 | -0.095 | 29.671
12.5 | 1.035 | 0.03538 | -0.096 | 29.258
13 | 1.064 | 0.03861 | -0.097 | 27.559
13.5 | 1.09 | 0.04327 | -0.097 | 25.203
14 | 1.041 | 0.07833 | -0.085 | 13.291
14.5 | 1.13 | 0.05698 | -0.096 | 19.836

## 144. Re 18M Mach 0.50 (2)
BIGFOIL.COM POLAR EXPORT
GA 37-418
GA 37-418 |  |  |  | Cl Max: | 1.6307 | at alpha= | 15.5 | deg
XFOIL ncrit=9 |  |  |  | L/D Max: | 215.233 | at alpha= | 4 | deg
Re: | 18000000 |  |  | Cd Min: | 0.1635 | at alpha= | 20 | deg
Mach: | 0.5 |  |  | Cl=0 at alpha= | -3.0461 | deg
|  |  |  | @ Cl=0.1, Cd= | 0.005639
|  |  |  | @ Cl=0.4, Cd= | 0.0046469
|  |  |  | @ Cl=0.6, Cd= | 0.0041529
alpha (deg) | Cl | Cd | Cm | Cl/Cd
-13.5 | -0.5158 | 0.08934 | -0.0869 | -5.7734
-13 | -0.5274 | 0.07915 | -0.0937 | -6.6633
-12.5 | -0.5398 | 0.06868 | -0.1002 | -7.8596
-12 | -0.5504 | 0.05799 | -0.1077 | -9.4913
-11.5 | -0.5772 | 0.04738 | -0.1151 | -12.1824
-11 | -0.606 | 0.03853 | -0.1198 | -15.728
-10.5 | -0.6359 | 0.0309 | -0.1218 | -20.5793
-10 | -0.6735 | 0.02416 | -0.1205 | -27.8767
-9.5 | -0.7109 | 0.01874 | -0.1148 | -37.9349
-9 | -0.7512 | 0.01462 | -0.1036 | -51.3817
-8.5 | -0.7643 | 0.01116 | -0.092 | -68.4857
-8 | -0.7239 | 0.0091 | -0.0851 | -79.5495
-7.5 | -0.6557 | 0.00827 | -0.0815 | -79.2866
-7 | -0.5821 | 0.00777 | -0.0792 | -74.9163
-6.5 | -0.5079 | 0.00739 | -0.0776 | -68.728
-6 | -0.4336 | 0.00709 | -0.0765 | -61.1566
-5.5 | -0.3597 | 0.00678 | -0.0757 | -53.0531
-5 | -0.2858 | 0.00652 | -0.0754 | -43.8344
-4.5 | -0.2124 | 0.00633 | -0.0752 | -33.5545
-4 | -0.1393 | 0.00613 | -0.0754 | -22.7243
-3.5 | -0.066 | 0.00596 | -0.0758 | -11.0738
-3 | 0.0067 | 0.00582 | -0.0763 | 1.1512
-2.5 | 0.0791 | 0.0057 | -0.077 | 13.8772
-2 | 0.1511 | 0.00549 | -0.0777 | 27.5228
-1.5 | 0.2226 | 0.00528 | -0.0786 | 42.1591
-1 | 0.2937 | 0.00508 | -0.0795 | 57.815
-0.5 | 0.3651 | 0.00484 | -0.0805 | 75.4339
0 | 0.4356 | 0.00445 | -0.0815 | 97.8876
0.5 | 0.5058 | 0.00413 | -0.0826 | 122.4697
1 | 0.5785 | 0.00415 | -0.0838 | 139.3976
1.5 | 0.6522 | 0.00416 | -0.0851 | 156.7788
2 | 0.7256 | 0.0042 | -0.0863 | 172.7619
2.5 | 0.7983 | 0.00431 | -0.0873 | 185.2204
3 | 0.8724 | 0.00435 | -0.0884 | 200.5517
3.5 | 0.9447 | 0.00452 | -0.0892 | 209.0044
4 | 1.0159 | 0.00472 | -0.0896 | 215.2331
4.5 | 1.067 | 0.0058 | -0.0869 | 183.9655
5 | 1.1084 | 0.00696 | -0.0826 | 159.2529
5.5 | 1.1471 | 0.00788 | -0.0775 | 145.5711
6 | 1.156 | 0.00884 | -0.0672 | 130.7692
6.5 | 1.1632 | 0.01058 | -0.0584 | 109.9433
7 | 1.1793 | 0.01262 | -0.052 | 93.4469
7.5 | 1.193 | 0.01505 | -0.0459 | 79.2691
8 | 1.2023 | 0.01788 | -0.0399 | 67.2427
8.5 | 1.2189 | 0.02059 | -0.035 | 59.1986
9 | 1.2387 | 0.02328 | -0.0306 | 53.2088
9.5 | 1.2573 | 0.02628 | -0.0265 | 47.8425
10 | 1.2832 | 0.02906 | -0.0232 | 44.1569
10.5 | 1.3084 | 0.032 | -0.02 | 40.8875
11 | 1.3364 | 0.03492 | -0.0171 | 38.2703
11.5 | 1.364 | 0.03802 | -0.0144 | 35.8759
12 | 1.3916 | 0.04122 | -0.0117 | 33.7603
12.5 | 1.4232 | 0.04463 | -0.0102 | 31.8889
13 | 1.5158 | 0.05052 | -0.0215 | 30.004
15 | 1.6163 | 0.06825 | -0.0141 | 23.6821
15.5 | 1.6307 | 0.07377 | -0.0124 | 22.1052
16.5 | 1.601 | 0.08418 | -0.0014 | 19.0188
17 | 1.5894 | 0.09245 | -0.0016 | 17.192
17.5 | 1.5658 | 0.10283 | -0.0043 | 15.2271
18 | 1.5397 | 0.11419 | -0.0086 | 13.4837
18.5 | 1.5134 | 0.12605 | -0.0142 | 12.0063
19 | 1.4868 | 0.13841 | -0.0209 | 10.742
19.5 | 1.4614 | 0.15093 | -0.0286 | 9.6826
20 | 1.4385 | 0.1635 | -0.0368 | 8.7982

## 145. Re 20M Mach 0.00 (1)
BIGFOIL.COM POLAR EXPORT
GA 37-418
GA 37-418 |  |  |  | Cl Max: | 1.818 | at alpha= | 16.5 | deg
JavaFoil+Calcfoil stall+Eppler ext transition |  |  |  | L/D Max: | 135.593 | at alpha= | 4.5 | deg
Re: | 20000000 |  |  | Cd Min: | 0.00503 | at alpha= | -0.5 | deg
Mach: | 0 |  |  | Cl=0 at alpha= | -3.0161 | deg
|  |  |  | @ Cl=0.1, Cd= | 0.0054861
|  |  |  | @ Cl=0.4, Cd= | 0.0052267
|  |  |  | @ Cl=0.6, Cd= | 0.0053677
alpha (deg) | Cl | Cd | Cm | Cl/Cd
-20 | -0.814 | 0.10901 | -0.022 | -7.467
-19.5 | -0.835 | 0.09582 | -0.023 | -8.718
-19 | -0.86 | 0.08078 | -0.025 | -10.646
-18.5 | -0.892 | 0.06091 | -0.027 | -14.638
-18 | -0.911 | 0.05189 | -0.028 | -17.551
-17.5 | -0.931 | 0.04267 | -0.03 | -21.818
-17 | -0.951 | 0.03407 | -0.031 | -27.905
-16.5 | -0.96 | 0.0306 | -0.032 | -31.356
-16 | -0.972 | 0.02509 | -0.033 | -38.756
-15.5 | -0.98 | 0.02122 | -0.034 | -46.183
-15 | -0.982 | 0.01876 | -0.036 | -52.34
-14.5 | -0.98 | 0.01668 | -0.037 | -58.749
-14 | -0.973 | 0.01521 | -0.038 | -63.968
-13.5 | -0.964 | 0.01358 | -0.039 | -71.005
-13 | -0.95 | 0.01242 | -0.04 | -76.443
-12.5 | -0.931 | 0.01148 | -0.041 | -81.114
-12 | -0.909 | 0.01061 | -0.042 | -85.662
-11.5 | -0.883 | 0.00994 | -0.043 | -88.763
-11 | -0.852 | 0.0093 | -0.044 | -91.663
-10.5 | -0.817 | 0.00888 | -0.045 | -92.035
-10 | -0.777 | 0.00843 | -0.046 | -92.095
-9.5 | -0.733 | 0.00812 | -0.047 | -90.184
-9 | -0.686 | 0.00781 | -0.048 | -87.828
-8.5 | -0.636 | 0.0075 | -0.049 | -84.851
-8 | -0.585 | 0.00693 | -0.05 | -84.453
-7.5 | -0.532 | 0.00752 | -0.051 | -70.752
-7 | -0.477 | 0.00728 | -0.052 | -65.5
-6.5 | -0.42 | 0.00699 | -0.052 | -60.11
-6 | -0.363 | 0.00675 | -0.053 | -53.678
-5.5 | -0.304 | 0.00639 | -0.054 | -47.556
-5 | -0.244 | 0.00629 | -0.055 | -38.759
-4.5 | -0.183 | 0.0061 | -0.056 | -30.018
-4 | -0.122 | 0.00619 | -0.057 | -19.729
-3.5 | -0.06 | 0.00589 | -0.058 | -10.247
-3 | 0.002 | 0.00582 | -0.059 | 0.275
-2.5 | 0.064 | 0.00555 | -0.06 | 11.492
-2 | 0.126 | 0.00544 | -0.061 | 23.243
-1.5 | 0.189 | 0.00522 | -0.062 | 36.221
-1 | 0.251 | 0.00521 | -0.063 | 48.209
-0.5 | 0.314 | 0.00503 | -0.064 | 62.352
0 | 0.379 | 0.00517 | -0.065 | 73.374
0.5 | 0.442 | 0.00534 | -0.066 | 82.724
1 | 0.505 | 0.00541 | -0.067 | 93.311
1.5 | 0.568 | 0.00544 | -0.068 | 104.401
2 | 0.63 | 0.0053 | -0.069 | 119.011
2.5 | 0.693 | 0.00567 | -0.07 | 122.358
3 | 0.756 | 0.00597 | -0.071 | 126.533
3.5 | 0.819 | 0.00631 | -0.072 | 129.747
4 | 0.881 | 0.00663 | -0.073 | 132.838
4.5 | 0.944 | 0.00696 | -0.074 | 135.593
5 | 1.006 | 0.00753 | -0.075 | 133.639
5.5 | 1.061 | 0.00838 | -0.076 | 126.642
6 | 1.121 | 0.00879 | -0.077 | 127.524
6.5 | 1.18 | 0.00881 | -0.078 | 133.991
7 | 1.238 | 0.00929 | -0.079 | 133.36
7.5 | 1.28 | 0.01049 | -0.079 | 122.023
8 | 1.328 | 0.01123 | -0.08 | 118.27
8.5 | 1.376 | 0.01184 | -0.08 | 116.171
9 | 1.424 | 0.01214 | -0.081 | 117.325
9.5 | 1.471 | 0.01279 | -0.082 | 114.995
10 | 1.515 | 0.01351 | -0.083 | 112.177
10.5 | 1.558 | 0.01449 | -0.083 | 107.515
11 | 1.598 | 0.01503 | -0.084 | 106.312
11.5 | 1.635 | 0.01607 | -0.085 | 101.709
12 | 1.67 | 0.01684 | -0.085 | 99.179
12.5 | 1.701 | 0.01773 | -0.086 | 95.978
13 | 1.728 | 0.01856 | -0.087 | 93.117
13.5 | 1.752 | 0.0198 | -0.088 | 88.496
14 | 1.772 | 0.02082 | -0.088 | 85.102
14.5 | 1.789 | 0.02194 | -0.089 | 81.518
15 | 1.801 | 0.02325 | -0.09 | 77.49
15.5 | 1.811 | 0.0244 | -0.09 | 74.211
16 | 1.816 | 0.0259 | -0.091 | 70.109
16.5 | 1.818 | 0.02746 | -0.091 | 66.199
17 | 1.816 | 0.02927 | -0.092 | 62.044
17.5 | 1.811 | 0.03089 | -0.093 | 58.633
18 | 1.802 | 0.03309 | -0.093 | 54.477
18.5 | 1.785 | 0.03501 | -0.094 | 50.988
19 | 1.761 | 0.03711 | -0.094 | 47.469
19.5 | 1.734 | 0.03972 | -0.095 | 43.644
20 | 1.703 | 0.04211 | -0.095 | 40.452

## 146. Re 20M Mach 0.00 (2)
BIGFOIL.COM POLAR EXPORT
GA 37-418
GA 37-418 |  |  |  | Cl Max: | 1.8366 | at alpha= | 20 | deg
XFOIL ncrit=9 |  |  |  | L/D Max: | 163.917 | at alpha= | 3 | deg
Re: | 20000000 |  |  | Cd Min: | 0.05858 | at alpha= | 20 | deg
Mach: | 0 |  |  | Cl=0 at alpha= | -3.0109 | deg
|  |  |  | @ Cl=0.1, Cd= | 0.0051381
|  |  |  | @ Cl=0.4, Cd= | 0.0041414
|  |  |  | @ Cl=0.6, Cd= | 0.0040295
alpha (deg) | Cl | Cd | Cm | Cl/Cd
-20 | -1.5778 | 0.02414 | -0.0876 | -65.3604
-19.5 | -1.5566 | 0.02222 | -0.0863 | -70.054
-19 | -1.544 | 0.01994 | -0.084 | -77.4323
-18.5 | -1.5245 | 0.01824 | -0.0816 | -83.58
-18 | -1.5019 | 0.01686 | -0.079 | -89.0807
-17.5 | -1.4777 | 0.01568 | -0.0761 | -94.2411
-17 | -1.4525 | 0.01471 | -0.0728 | -98.7424
-16.5 | -1.4293 | 0.01385 | -0.0687 | -103.1986
-16 | -1.4097 | 0.01323 | -0.0632 | -106.5533
-15.5 | -1.3717 | 0.01269 | -0.0608 | -108.093
-15 | -1.3286 | 0.01216 | -0.0591 | -109.2599
-14.5 | -1.2831 | 0.01167 | -0.0579 | -109.9486
-14 | -1.2352 | 0.0112 | -0.0569 | -110.2857
-13 | -1.1356 | 0.01033 | -0.0556 | -109.9322
-12.5 | -1.0846 | 0.00988 | -0.0551 | -109.7773
-12 | -1.0324 | 0.00947 | -0.0548 | -109.018
-11.5 | -0.9792 | 0.00907 | -0.0546 | -107.9603
-11 | -0.925 | 0.00872 | -0.0545 | -106.078
-10.5 | -0.8699 | 0.00842 | -0.0546 | -103.3135
-10 | -0.8141 | 0.00813 | -0.0548 | -100.1353
-9.5 | -0.7579 | 0.00784 | -0.0551 | -96.6709
-9 | -0.7018 | 0.00754 | -0.0553 | -93.0769
-8.5 | -0.6448 | 0.00728 | -0.0557 | -88.5714
-8 | -0.5871 | 0.00706 | -0.0562 | -83.1586
-7.5 | -0.5295 | 0.00682 | -0.0567 | -77.6393
-7 | -0.4715 | 0.00661 | -0.0572 | -71.3313
-6.5 | -0.413 | 0.00643 | -0.0579 | -64.2302
-6 | -0.3544 | 0.00622 | -0.0585 | -56.9775
-5.5 | -0.2954 | 0.00607 | -0.0593 | -48.6656
-5 | -0.2365 | 0.00592 | -0.06 | -39.9493
-4.5 | -0.1771 | 0.00578 | -0.0608 | -30.6401
-4 | -0.1176 | 0.00563 | -0.0616 | -20.8881
-3.5 | -0.0581 | 0.00552 | -0.0625 | -10.5254
-3 | 0.0013 | 0.00542 | -0.0633 | 0.23985
-2.5 | 0.0609 | 0.00525 | -0.0642 | 11.6
-2 | 0.1203 | 0.00508 | -0.065 | 23.6811
-1.5 | 0.1795 | 0.00495 | -0.0659 | 36.2626
-1 | 0.2389 | 0.00475 | -0.0668 | 50.2947
-0.5 | 0.2983 | 0.00463 | -0.0678 | 64.4276
0 | 0.357 | 0.00437 | -0.0687 | 81.6934
0.5 | 0.4153 | 0.00406 | -0.0696 | 102.2906
1 | 0.4747 | 0.00396 | -0.0705 | 119.8737
1.5 | 0.5346 | 0.00399 | -0.0716 | 133.985
2 | 0.5944 | 0.00402 | -0.0726 | 147.8607
2.5 | 0.6535 | 0.00412 | -0.0735 | 158.6165
3 | 0.7114 | 0.00434 | -0.0743 | 163.9171
3.5 | 0.7667 | 0.00474 | -0.0747 | 161.7511
4 | 0.8194 | 0.00534 | -0.0746 | 153.4457
4.5 | 0.8692 | 0.00606 | -0.0742 | 143.4323
5 | 0.923 | 0.00643 | -0.0743 | 143.5459
5.5 | 0.9756 | 0.00684 | -0.0743 | 142.6316
6 | 1.0265 | 0.00729 | -0.0739 | 140.8093
6.5 | 1.0764 | 0.00773 | -0.0734 | 139.2497
7 | 1.1251 | 0.00816 | -0.0728 | 137.8799
7.5 | 1.1719 | 0.00861 | -0.0717 | 136.1092
8 | 1.2163 | 0.00907 | -0.0703 | 134.1014
8.5 | 1.2587 | 0.00951 | -0.0685 | 132.3554
9 | 1.287 | 0.00995 | -0.0639 | 129.3467
9.5 | 1.3071 | 0.01062 | -0.0583 | 123.0791
10 | 1.3346 | 0.01136 | -0.0545 | 117.4824
10.5 | 1.3614 | 0.01228 | -0.0509 | 110.8632
11 | 1.3894 | 0.0133 | -0.0479 | 104.4662
11.5 | 1.4152 | 0.01452 | -0.0448 | 97.4656
12 | 1.4416 | 0.01582 | -0.0421 | 91.1252
12.5 | 1.4659 | 0.0173 | -0.0393 | 84.7341
13 | 1.4897 | 0.01878 | -0.0365 | 79.3237
13.5 | 1.5399 | 0.0205 | -0.0397 | 75.1171
14 | 1.567 | 0.02238 | -0.0383 | 70.0179
14.5 | 1.6003 | 0.02454 | -0.0386 | 65.2119
15 | 1.6402 | 0.02703 | -0.0409 | 60.6807
15.5 | 1.6974 | 0.02948 | -0.0463 | 57.578
16 | 1.719 | 0.032 | -0.045 | 53.7188
16.5 | 1.7364 | 0.03494 | -0.0437 | 49.6966
17 | 1.7541 | 0.03793 | -0.0425 | 46.2457
17.5 | 1.7709 | 0.04102 | -0.0414 | 43.1716
18 | 1.7875 | 0.04419 | -0.0404 | 40.4503
18.5 | 1.8038 | 0.04733 | -0.0395 | 38.1111
19 | 1.8194 | 0.0506 | -0.0386 | 35.9565
19.5 | 1.8296 | 0.05445 | -0.0378 | 33.6015
20 | 1.8366 | 0.05858 | -0.0369 | 31.352

## 147. Re 20M Mach 0.10 (1)
BIGFOIL.COM POLAR EXPORT
GA 37-418
GA 37-418 |  |  |  | Cl Max: | 1.803 | at alpha= | 16 | deg
JavaFoil+Calcfoil stall+Eppler ext transition |  |  |  | L/D Max: | 135.471 | at alpha= | 4.5 | deg
Re: | 20000000 |  |  | Cd Min: | 0.00505 | at alpha= | -1 | deg
Mach: | 0.1 |  |  | Cl=0 at alpha= | -3.0159 | deg
|  |  |  | @ Cl=0.1, Cd= | 0.0055086
|  |  |  | @ Cl=0.4, Cd= | 0.0052671
|  |  |  | @ Cl=0.6, Cd= | 0.0054009
alpha (deg) | Cl | Cd | Cm | Cl/Cd
-19.5 | -0.776 | 0.11093 | -0.022 | -6.992
-19 | -0.798 | 0.09872 | -0.023 | -8.087
-18.5 | -0.824 | 0.08334 | -0.025 | -9.887
-18 | -0.861 | 0.06035 | -0.028 | -14.275
-17.5 | -0.886 | 0.04899 | -0.029 | -18.082
-17 | -0.906 | 0.04126 | -0.03 | -21.948
-16.5 | -0.92 | 0.03615 | -0.031 | -25.436
-16 | -0.938 | 0.02873 | -0.033 | -32.647
-15.5 | -0.953 | 0.023 | -0.034 | -41.439
-15 | -0.959 | 0.02003 | -0.036 | -47.859
-14.5 | -0.961 | 0.01757 | -0.037 | -54.661
-14 | -0.959 | 0.01541 | -0.038 | -62.23
-13.5 | -0.951 | 0.01408 | -0.039 | -67.548
-13 | -0.94 | 0.01279 | -0.04 | -73.456
-12.5 | -0.924 | 0.01175 | -0.041 | -78.584
-12 | -0.903 | 0.01084 | -0.042 | -83.369
-11.5 | -0.879 | 0.01013 | -0.043 | -86.695
-11 | -0.85 | 0.00944 | -0.044 | -90.045
-10.5 | -0.816 | 0.00899 | -0.045 | -90.808
-10 | -0.777 | 0.00854 | -0.046 | -90.944
-9.5 | -0.733 | 0.00822 | -0.047 | -89.208
-9 | -0.687 | 0.00779 | -0.048 | -88.206
-8.5 | -0.638 | 0.0075 | -0.049 | -85.094
-8 | -0.587 | 0.0069 | -0.05 | -85.019
-7.5 | -0.534 | 0.00719 | -0.051 | -74.275
-7 | -0.479 | 0.00724 | -0.052 | -66.086
-6.5 | -0.422 | 0.00709 | -0.053 | -59.532
-6 | -0.364 | 0.00681 | -0.054 | -53.483
-5.5 | -0.305 | 0.00647 | -0.055 | -47.135
-5 | -0.245 | 0.00624 | -0.056 | -39.277
-4.5 | -0.184 | 0.00636 | -0.057 | -28.965
-4 | -0.123 | 0.00614 | -0.058 | -19.981
-3.5 | -0.061 | 0.00593 | -0.059 | -10.235
-3 | 0.002 | 0.00576 | -0.06 | 0.279
-2.5 | 0.064 | 0.00556 | -0.061 | 11.525
-2 | 0.127 | 0.00547 | -0.062 | 23.239
-1.5 | 0.19 | 0.00524 | -0.063 | 36.202
-1 | 0.253 | 0.00505 | -0.064 | 49.989
-0.5 | 0.315 | 0.00505 | -0.065 | 62.417
0 | 0.381 | 0.00524 | -0.066 | 72.764
0.5 | 0.444 | 0.00533 | -0.067 | 83.367
1 | 0.507 | 0.00543 | -0.068 | 93.402
1.5 | 0.571 | 0.00547 | -0.069 | 104.389
2 | 0.634 | 0.00532 | -0.07 | 119.115
2.5 | 0.697 | 0.00569 | -0.071 | 122.372
3 | 0.76 | 0.00597 | -0.072 | 127.174
3.5 | 0.823 | 0.00634 | -0.073 | 129.684
4 | 0.886 | 0.00667 | -0.074 | 132.759
4.5 | 0.949 | 0.007 | -0.075 | 135.471
5 | 1.011 | 0.00755 | -0.075 | 133.935
5.5 | 1.066 | 0.0084 | -0.076 | 126.964
6 | 1.126 | 0.00887 | -0.077 | 126.927
6.5 | 1.186 | 0.00889 | -0.078 | 133.429
7 | 1.244 | 0.00936 | -0.079 | 132.89
7.5 | 1.284 | 0.0106 | -0.079 | 121.144
8 | 1.332 | 0.01139 | -0.08 | 116.924
8.5 | 1.381 | 0.01197 | -0.081 | 115.343
9 | 1.43 | 0.0123 | -0.081 | 116.253
9.5 | 1.476 | 0.01323 | -0.082 | 111.579
10 | 1.52 | 0.01368 | -0.083 | 111.143
10.5 | 1.562 | 0.0147 | -0.084 | 106.253
11 | 1.601 | 0.01525 | -0.084 | 104.966
11.5 | 1.638 | 0.01633 | -0.085 | 100.307
12 | 1.672 | 0.01712 | -0.086 | 97.677
12.5 | 1.703 | 0.0181 | -0.086 | 94.066
13 | 1.728 | 0.01889 | -0.087 | 91.467
13.5 | 1.75 | 0.02018 | -0.088 | 86.747
14 | 1.769 | 0.02126 | -0.089 | 83.187
14.5 | 1.783 | 0.02238 | -0.089 | 79.662
15 | 1.793 | 0.02385 | -0.09 | 75.191
15.5 | 1.8 | 0.02494 | -0.091 | 72.18
16 | 1.803 | 0.0265 | -0.091 | 68.023
16.5 | 1.802 | 0.02813 | -0.092 | 64.042
17 | 1.796 | 0.02999 | -0.092 | 59.889
17.5 | 1.788 | 0.03191 | -0.093 | 56.026
18 | 1.776 | 0.03378 | -0.094 | 52.569
18.5 | 1.754 | 0.03607 | -0.094 | 48.621
19 | 1.725 | 0.03827 | -0.095 | 45.068
19.5 | 1.692 | 0.04101 | -0.095 | 41.254
20 | 1.656 | 0.0436 | -0.096 | 37.988

## 148. Re 20M Mach 0.10 (2)
BIGFOIL.COM POLAR EXPORT
GA 37-418
GA 37-418 |  |  |  | Cl Max: | 1.8353 | at alpha= | 20 | deg
XFOIL ncrit=9 |  |  |  | L/D Max: | 163.623 | at alpha= | 3.5 | deg
Re: | 20000000 |  |  | Cd Min: | 0.06076 | at alpha= | 20 | deg
Mach: | 0.1 |  |  | Cl=0 at alpha= | -3.0125 | deg
|  |  |  | @ Cl=0.1, Cd= | 0.0051504
|  |  |  | @ Cl=0.4, Cd= | 0.0041561
|  |  |  | @ Cl=0.6, Cd= | 0.0040225
alpha (deg) | Cl | Cd | Cm | Cl/Cd
-20 | -1.5655 | 0.02669 | -0.0921 | -58.6549
-19.5 | -1.5467 | 0.02436 | -0.0909 | -63.4934
-19 | -1.5379 | 0.0216 | -0.0888 | -71.1991
-18.5 | -1.5214 | 0.01952 | -0.0864 | -77.9406
-18 | -1.4993 | 0.01794 | -0.0839 | -83.573
-17.5 | -1.4765 | 0.01653 | -0.081 | -89.3224
-17 | -1.4498 | 0.01546 | -0.0779 | -93.7775
-16.5 | -1.428 | 0.01435 | -0.0739 | -99.5122
-16 | -1.4057 | 0.01356 | -0.0691 | -103.6652
-15.5 | -1.3799 | 0.01299 | -0.0642 | -106.2279
-15 | -1.3379 | 0.01242 | -0.0621 | -107.7214
-14.5 | -1.2929 | 0.01189 | -0.0605 | -108.7384
-14 | -1.2451 | 0.0114 | -0.0593 | -109.2193
-13.5 | -1.1957 | 0.01095 | -0.0583 | -109.1963
-13 | -1.1447 | 0.0105 | -0.0575 | -109.019
-12.5 | -1.0932 | 0.01005 | -0.0568 | -108.7761
-12 | -1.0406 | 0.00962 | -0.0563 | -108.1705
-11.5 | -0.987 | 0.0092 | -0.056 | -107.2826
-11 | -0.9326 | 0.00881 | -0.0558 | -105.857
-10.5 | -0.877 | 0.00849 | -0.0557 | -103.298
-10 | -0.8207 | 0.00819 | -0.0558 | -100.2076
-9.5 | -0.7638 | 0.0079 | -0.056 | -96.6835
-9 | -0.7071 | 0.00761 | -0.0562 | -92.9172
-8.5 | -0.6497 | 0.00733 | -0.0565 | -88.6357
-8 | -0.5916 | 0.00709 | -0.0569 | -83.4415
-7.5 | -0.5333 | 0.00686 | -0.0573 | -77.7405
-7 | -0.475 | 0.00664 | -0.0578 | -71.5361
-6.5 | -0.4159 | 0.00645 | -0.0584 | -64.4806
-6 | -0.3569 | 0.00624 | -0.059 | -57.1955
-5.5 | -0.2975 | 0.00608 | -0.0597 | -48.9309
-5 | -0.2381 | 0.00593 | -0.0604 | -40.1518
-4.5 | -0.1783 | 0.00579 | -0.0612 | -30.7945
-4 | -0.1183 | 0.00564 | -0.062 | -20.9752
-3.5 | -0.0584 | 0.00553 | -0.0629 | -10.5606
-3 | 0.0015 | 0.00543 | -0.0637 | 0.27624
-2.5 | 0.0615 | 0.00526 | -0.0646 | 11.692
-2 | 0.1212 | 0.00509 | -0.0654 | 23.8114
-1.5 | 0.1808 | 0.00496 | -0.0663 | 36.4516
-1 | 0.2406 | 0.00476 | -0.0672 | 50.5462
-0.5 | 0.3004 | 0.00464 | -0.0682 | 64.7414
0 | 0.3595 | 0.00437 | -0.0691 | 82.2654
0.5 | 0.4182 | 0.00406 | -0.07 | 103.0049
1 | 0.4779 | 0.00396 | -0.071 | 120.6818
1.5 | 0.5382 | 0.00399 | -0.072 | 134.8872
2 | 0.5985 | 0.00402 | -0.073 | 148.8806
2.5 | 0.6579 | 0.00412 | -0.074 | 159.6845
3.5 | 0.7723 | 0.00472 | -0.0752 | 163.6229
4 | 0.825 | 0.00534 | -0.0751 | 154.4944
4.5 | 0.8749 | 0.00607 | -0.0745 | 144.1351
5 | 0.9289 | 0.00646 | -0.0746 | 143.7926
5.5 | 0.9816 | 0.00687 | -0.0745 | 142.8821
6 | 1.0326 | 0.00734 | -0.0741 | 140.6812
6.5 | 1.0825 | 0.00778 | -0.0735 | 139.1388
7 | 1.1309 | 0.00823 | -0.0727 | 137.4119
7.5 | 1.1775 | 0.00868 | -0.0715 | 135.6567
8 | 1.221 | 0.00916 | -0.0698 | 133.2969
8.5 | 1.2623 | 0.00961 | -0.0677 | 131.3528
9 | 1.2823 | 0.01012 | -0.0615 | 126.7095
9.5 | 1.3053 | 0.01087 | -0.0565 | 120.0828
10 | 1.3335 | 0.01167 | -0.0529 | 114.2674
10.5 | 1.3611 | 0.01264 | -0.0495 | 107.682
11 | 1.388 | 0.01378 | -0.0463 | 100.7257
11.5 | 1.4154 | 0.01501 | -0.0434 | 94.2971
12 | 1.4404 | 0.01645 | -0.0405 | 87.5623
12.5 | 1.464 | 0.01804 | -0.0377 | 81.153
13 | 1.4866 | 0.01964 | -0.0348 | 75.6925
13.5 | 1.5507 | 0.0215 | -0.0407 | 72.1256
14 | 1.5664 | 0.02343 | -0.037 | 66.8545
14.5 | 1.6002 | 0.02571 | -0.0375 | 62.2404
15 | 1.642 | 0.02814 | -0.0397 | 58.3511
15.5 | 1.6974 | 0.03083 | -0.045 | 55.0568
16 | 1.7166 | 0.03365 | -0.0436 | 51.0134
16.5 | 1.7332 | 0.03678 | -0.0422 | 47.1234
17 | 1.7504 | 0.03985 | -0.041 | 43.9247
17.5 | 1.7693 | 0.04284 | -0.0399 | 41.3002
18 | 1.788 | 0.04584 | -0.0389 | 39.0052
18.5 | 1.8007 | 0.04946 | -0.0378 | 36.4072
19 | 1.8137 | 0.05311 | -0.037 | 34.1499
19.5 | 1.8243 | 0.05694 | -0.036 | 32.039
20 | 1.8353 | 0.06076 | -0.0352 | 30.2057

## 149. Re 20M Mach 0.25 (1)
BIGFOIL.COM POLAR EXPORT
GA 37-418
GA 37-418 |  |  |  | Cl Max: | 1.733 | at alpha= | 14 | deg
JavaFoil+Calcfoil stall+Eppler ext transition |  |  |  | L/D Max: | 135.484 | at alpha= | 4.5 | deg
Re: | 20000000 |  |  | Cd Min: | 0.00502 | at alpha= | -0.5 | deg
Mach: | 0.25 |  |  | Cl=0 at alpha= | -3.0156 | deg
|  |  |  | @ Cl=0.1, Cd= | 0.0055477
|  |  |  | @ Cl=0.4, Cd= | 0.0053025
|  |  |  | @ Cl=0.6, Cd= | 0.005482
alpha (deg) | Cl | Cd | Cm | Cl/Cd
-17.5 | -0.517 | 0.12299 | -0.021 | -4.201
-17 | -0.558 | 0.11713 | -0.021 | -4.761
-16.5 | -0.597 | 0.10853 | -0.022 | -5.501
-16 | -0.636 | 0.09607 | -0.025 | -6.62
-15.5 | -0.691 | 0.0664 | -0.03 | -10.409
-15 | -0.739 | 0.04754 | -0.033 | -15.551
-14.5 | -0.786 | 0.03127 | -0.035 | -25.132
-14 | -0.812 | 0.02592 | -0.037 | -31.316
-13.5 | -0.836 | 0.02018 | -0.039 | -41.424
-13 | -0.85 | 0.01667 | -0.04 | -50.996
-12.5 | -0.857 | 0.01407 | -0.042 | -60.858
-12 | -0.853 | 0.0126 | -0.043 | -67.696
-11.5 | -0.843 | 0.01148 | -0.044 | -73.428
-11 | -0.825 | 0.0105 | -0.045 | -78.611
-10.5 | -0.802 | 0.00966 | -0.046 | -83.062
-10 | -0.773 | 0.00906 | -0.047 | -85.299
-9.5 | -0.735 | 0.00866 | -0.048 | -84.805
-9 | -0.692 | 0.00821 | -0.049 | -84.24
-8.5 | -0.645 | 0.00789 | -0.05 | -81.783
-8 | -0.596 | 0.0075 | -0.051 | -79.444
-7.5 | -0.543 | 0.00782 | -0.052 | -69.437
-7 | -0.488 | 0.00722 | -0.053 | -67.668
-6.5 | -0.431 | 0.00726 | -0.054 | -59.392
-6 | -0.373 | 0.00679 | -0.055 | -54.863
-5.5 | -0.313 | 0.00653 | -0.056 | -47.834
-5 | -0.251 | 0.00636 | -0.057 | -39.489
-4.5 | -0.189 | 0.00619 | -0.058 | -30.494
-4 | -0.126 | 0.00607 | -0.059 | -20.743
-3.5 | -0.062 | 0.00599 | -0.06 | -10.403
-3 | 0.002 | 0.00585 | -0.061 | 0.283
-2.5 | 0.066 | 0.0056 | -0.062 | 11.769
-2 | 0.131 | 0.0055 | -0.063 | 23.756
-1.5 | 0.195 | 0.00525 | -0.064 | 37.139
-1 | 0.26 | 0.00516 | -0.065 | 50.327
-0.5 | 0.324 | 0.00502 | -0.066 | 64.566
0 | 0.392 | 0.00529 | -0.067 | 74.008
0.5 | 0.456 | 0.00539 | -0.068 | 84.622
1 | 0.521 | 0.00547 | -0.069 | 95.292
1.5 | 0.586 | 0.00551 | -0.07 | 106.369
2 | 0.651 | 0.00538 | -0.071 | 120.924
2.5 | 0.716 | 0.00579 | -0.072 | 123.761
3 | 0.781 | 0.00613 | -0.073 | 127.466
3.5 | 0.846 | 0.00649 | -0.075 | 130.219
4 | 0.91 | 0.00684 | -0.076 | 133.055
4.5 | 0.975 | 0.0072 | -0.077 | 135.484
5 | 1.039 | 0.0079 | -0.078 | 131.507
5.5 | 1.095 | 0.00876 | -0.079 | 124.962
6 | 1.156 | 0.00924 | -0.08 | 125.197
6.5 | 1.203 | 0.00983 | -0.08 | 122.366
7 | 1.255 | 0.0105 | -0.08 | 119.57
7.5 | 1.307 | 0.01135 | -0.081 | 115.148
8 | 1.358 | 0.01217 | -0.082 | 111.581
8.5 | 1.409 | 0.01282 | -0.082 | 109.893
9 | 1.456 | 0.0135 | -0.083 | 107.821
9.5 | 1.501 | 0.01427 | -0.084 | 105.214
10 | 1.543 | 0.0151 | -0.085 | 102.184
10.5 | 1.582 | 0.01598 | -0.085 | 99.024
11 | 1.618 | 0.0169 | -0.086 | 95.78
11.5 | 1.65 | 0.0179 | -0.087 | 92.21
12 | 1.678 | 0.01885 | -0.088 | 89.009
12.5 | 1.701 | 0.0198 | -0.088 | 85.927
13 | 1.717 | 0.02103 | -0.089 | 81.638
13.5 | 1.728 | 0.02225 | -0.09 | 77.644
14 | 1.733 | 0.02389 | -0.09 | 72.519
14.5 | 1.731 | 0.02529 | -0.091 | 68.468
15 | 1.724 | 0.0267 | -0.092 | 64.565
15.5 | 1.71 | 0.02867 | -0.092 | 59.621
16 | 1.689 | 0.0306 | -0.093 | 55.198
16.5 | 1.662 | 0.03282 | -0.094 | 50.648
17 | 1.629 | 0.03528 | -0.094 | 46.169
17.5 | 1.589 | 0.03804 | -0.095 | 41.778
18 | 1.543 | 0.04111 | -0.095 | 37.542
18.5 | 1.481 | 0.04493 | -0.096 | 32.965
19 | 1.409 | 0.04779 | -0.096 | 29.483

## 150. Re 20M Mach 0.25 (2)
BIGFOIL.COM POLAR EXPORT
GA 37-418
GA 37-418 |  |  |  | Cl Max: | 1.8083 | at alpha= | 20 | deg
XFOIL ncrit=9 |  |  |  | L/D Max: | 173.497 | at alpha= | 3 | deg
Re: | 20000000 |  |  | Cd Min: | 0.07463 | at alpha= | 20 | deg
Mach: | 0.25 |  |  | Cl=0 at alpha= | -3.0185 | deg
|  |  |  | @ Cl=0.1, Cd= | 0.0052226
|  |  |  | @ Cl=0.4, Cd= | 0.0042087
|  |  |  | @ Cl=0.6, Cd= | 0.0040299
alpha (deg) | Cl | Cd | Cm | Cl/Cd
-20 | -1.4617 | 0.04721 | -0.1063 | -30.9617
-19.5 | -1.4635 | 0.0414 | -0.1079 | -35.3502
-19 | -1.4755 | 0.03524 | -0.1089 | -41.87
-18.5 | -1.4733 | 0.03068 | -0.1086 | -48.0215
-18 | -1.4649 | 0.02697 | -0.1073 | -54.3159
-17.5 | -1.4524 | 0.0238 | -0.1053 | -61.0252
-17 | -1.4327 | 0.02134 | -0.1027 | -67.1368
-16.5 | -1.4171 | 0.01893 | -0.0993 | -74.86
-16 | -1.3955 | 0.01708 | -0.0955 | -81.7037
-15.5 | -1.3715 | 0.01559 | -0.0911 | -87.9731
-15 | -1.3451 | 0.0144 | -0.0864 | -93.4097
-14.5 | -1.3224 | 0.01345 | -0.0804 | -98.3197
-14 | -1.2922 | 0.01274 | -0.0748 | -101.4286
-13.5 | -1.2457 | 0.01208 | -0.0718 | -103.1209
-13 | -1.1951 | 0.01147 | -0.0694 | -104.1935
-12.5 | -1.142 | 0.01093 | -0.0674 | -104.4831
-12 | -1.0869 | 0.01042 | -0.0658 | -104.309
-11.5 | -1.0305 | 0.00994 | -0.0645 | -103.672
-11 | -0.9739 | 0.00945 | -0.0634 | -103.0582
-10.5 | -0.9161 | 0.009 | -0.0624 | -101.7889
-10 | -0.8574 | 0.00858 | -0.0618 | -99.9301
-9.5 | -0.7978 | 0.00823 | -0.0613 | -96.938
-9 | -0.7375 | 0.00793 | -0.061 | -93.0013
-8.5 | -0.677 | 0.00761 | -0.0609 | -88.9619
-8 | -0.6165 | 0.00729 | -0.0608 | -84.5679
-7.5 | -0.5553 | 0.00705 | -0.0609 | -78.766
-7 | -0.4939 | 0.00682 | -0.0611 | -72.4194
-6.5 | -0.4324 | 0.00656 | -0.0615 | -65.9146
-6 | -0.3705 | 0.00637 | -0.0619 | -58.1633
-5.5 | -0.3088 | 0.00618 | -0.0624 | -49.9676
-5 | -0.2467 | 0.00602 | -0.063 | -40.9801
-4.5 | -0.1845 | 0.00584 | -0.0636 | -31.5925
-4 | -0.1221 | 0.00571 | -0.0644 | -21.3835
-3.5 | -0.06 | 0.0056 | -0.0651 | -10.7143
-3 | 0.0023 | 0.00547 | -0.0659 | 0.42048
-2.5 | 0.0646 | 0.00532 | -0.0668 | 12.1429
-2 | 0.1264 | 0.00515 | -0.0676 | 24.5437
-1.5 | 0.1883 | 0.00501 | -0.0685 | 37.5848
-1 | 0.2502 | 0.0048 | -0.0695 | 52.125
-0.5 | 0.312 | 0.00467 | -0.0704 | 66.8094
0.5 | 0.4341 | 0.00403 | -0.0723 | 107.7171
1 | 0.496 | 0.00397 | -0.0733 | 124.937
1.5 | 0.5586 | 0.00401 | -0.0744 | 139.3017
2 | 0.621 | 0.00404 | -0.0754 | 153.7129
2.5 | 0.6833 | 0.00411 | -0.0765 | 166.253
3 | 0.7443 | 0.00429 | -0.0773 | 173.4965
3.5 | 0.8031 | 0.00463 | -0.0778 | 173.4557
4 | 0.8568 | 0.0053 | -0.0775 | 161.6604
4.5 | 0.9074 | 0.00608 | -0.0766 | 149.2434
5 | 0.961 | 0.0066 | -0.0762 | 145.6061
5.5 | 1.0144 | 0.00706 | -0.0757 | 143.6827
6 | 1.0653 | 0.00757 | -0.0748 | 140.7266
6.5 | 1.1144 | 0.00808 | -0.0735 | 137.9208
7 | 1.1603 | 0.00861 | -0.0717 | 134.7619
7.5 | 1.2033 | 0.00912 | -0.0693 | 131.9408
8 | 1.2259 | 0.00968 | -0.063 | 126.6426
8.5 | 1.2459 | 0.01051 | -0.0569 | 118.5442
9 | 1.2724 | 0.01147 | -0.0525 | 110.9329
9.5 | 1.2993 | 0.01261 | -0.0486 | 103.0373
10 | 1.3279 | 0.01385 | -0.0452 | 95.8773
10.5 | 1.3569 | 0.01517 | -0.042 | 89.4463
11 | 1.3835 | 0.01672 | -0.0389 | 82.7452
11.5 | 1.4084 | 0.01845 | -0.0358 | 76.336
12 | 1.4318 | 0.02035 | -0.0327 | 70.3587
12.5 | 1.4556 | 0.02228 | -0.0299 | 65.3321
13 | 1.476 | 0.0243 | -0.0268 | 60.7407
13.5 | 1.5764 | 0.02704 | -0.0396 | 58.2988
14 | 1.5655 | 0.02947 | -0.031 | 53.1218
14.5 | 1.5994 | 0.03231 | -0.0315 | 49.5017
15 | 1.6413 | 0.03524 | -0.0335 | 46.5749
15.5 | 1.6886 | 0.03885 | -0.0375 | 43.4646
16 | 1.7067 | 0.04238 | -0.0362 | 40.2714
16.5 | 1.7229 | 0.04598 | -0.0347 | 37.4706
17 | 1.742 | 0.04931 | -0.0333 | 35.3275
17.5 | 1.7601 | 0.0528 | -0.032 | 33.3352
18 | 1.7729 | 0.05682 | -0.0308 | 31.202
18.5 | 1.7816 | 0.06126 | -0.0296 | 29.0826
19 | 1.7923 | 0.06557 | -0.0285 | 27.3341
19.5 | 1.8032 | 0.06975 | -0.0275 | 25.8523
20 | 1.8083 | 0.07463 | -0.0266 | 24.2302

## 151. Re 20M Mach 0.50 (1)
BIGFOIL.COM POLAR EXPORT
GA 37-418
GA 37-418 |  |  |  | Cl Max: | 1.55 | at alpha= | 9.5 | deg
JavaFoil+Calcfoil stall+Eppler ext transition |  |  |  | L/D Max: | 127.541 | at alpha= | 3.5 | deg
Re: | 20000000 |  |  | Cd Min: | 0.00534 | at alpha= | -0.5 | deg
Mach: | 0.5 |  |  | Cl=0 at alpha= | -3.0141 | deg
|  |  |  | @ Cl=0.1, Cd= | 0.0060425
|  |  |  | @ Cl=0.4, Cd= | 0.00539
|  |  |  | @ Cl=0.6, Cd= | 0.0059601
alpha (deg) | Cl | Cd | Cm | Cl/Cd
-20 | -0.973 | 0.19206 | -0.021 | -5.069
-19.5 | -0.945 | 0.1831 | -0.021 | -5.161
-19 | -0.916 | 0.17477 | -0.021 | -5.243
-18.5 | -0.888 | 0.16842 | -0.022 | -5.274
-18 | -0.86 | 0.1678 | -0.022 | -5.127
-17.5 | -0.834 | 0.14606 | -0.023 | -5.712
-17 | -0.806 | 0.13808 | -0.024 | -5.838
-16.5 | -0.779 | 0.12498 | -0.025 | -6.23
-16 | -0.752 | 0.111 | -0.026 | -6.779
-15.5 | -0.724 | 0.1052 | -0.026 | -6.881
-15 | -0.692 | 0.10494 | -0.026 | -6.599
-14.5 | -0.663 | 0.10008 | -0.026 | -6.625
-14 | -0.633 | 0.09758 | -0.025 | -6.489
-13.5 | -0.604 | 0.09303 | -0.025 | -6.492
-13 | -0.576 | 0.09093 | -0.027 | -6.339
-12.5 | -0.55 | 0.08167 | -0.028 | -6.733
-12 | -0.521 | 0.07682 | -0.029 | -6.785
-11.5 | -0.496 | 0.06758 | -0.032 | -7.342
-11 | -0.507 | 0.03329 | -0.044 | -15.236
-10.5 | -0.508 | 0.01596 | -0.05 | -31.85
-10 | -0.481 | 0.01326 | -0.051 | -36.274
-9.5 | -0.377 | 0.05676 | -0.032 | -6.648
-9 | -0.411 | 0.01312 | -0.053 | -31.309
-8.5 | -0.367 | 0.01633 | -0.052 | -22.467
-8 | -0.528 | 0.0098 | -0.057 | -53.876
-7.5 | -0.537 | 0.00882 | -0.058 | -60.866
-7 | -0.507 | 0.00818 | -0.059 | -61.912
-6.5 | -0.46 | 0.0083 | -0.061 | -55.412
-6 | -0.404 | 0.00765 | -0.062 | -52.78
-5.5 | -0.342 | 0.00754 | -0.063 | -45.387
-5 | -0.277 | 0.00726 | -0.064 | -38.141
-4.5 | -0.209 | 0.00703 | -0.065 | -29.757
-4 | -0.14 | 0.0066 | -0.066 | -21.203
-3.5 | -0.069 | 0.00659 | -0.067 | -10.528
-3 | 0.002 | 0.00627 | -0.068 | 0.294
-2.5 | 0.074 | 0.00614 | -0.07 | 11.97
-2 | 0.146 | 0.00587 | -0.071 | 24.881
-1.5 | 0.218 | 0.0057 | -0.072 | 38.28
-1 | 0.29 | 0.00548 | -0.073 | 52.973
-0.5 | 0.362 | 0.00534 | -0.074 | 67.827
0 | 0.438 | 0.00544 | -0.075 | 80.421
0.5 | 0.51 | 0.0057 | -0.076 | 89.6
1 | 0.583 | 0.00592 | -0.078 | 98.388
1.5 | 0.655 | 0.00609 | -0.079 | 107.571
2 | 0.728 | 0.00589 | -0.08 | 123.501
2.5 | 0.8 | 0.00639 | -0.081 | 125.357
3 | 0.873 | 0.0069 | -0.082 | 126.478
3.5 | 0.945 | 0.00741 | -0.083 | 127.541
4 | 1.004 | 0.00853 | -0.083 | 117.67
4.5 | 1.069 | 0.00921 | -0.084 | 116.022
5 | 1.135 | 0.01037 | -0.085 | 109.482
5.5 | 1.188 | 0.01112 | -0.085 | 106.819
6 | 1.25 | 0.01202 | -0.086 | 103.95
6.5 | 1.309 | 0.01298 | -0.087 | 100.841
7 | 1.366 | 0.01436 | -0.088 | 95.131
7.5 | 1.418 | 0.01523 | -0.089 | 93.149
8 | 1.465 | 0.01645 | -0.09 | 89.073
8.5 | 1.504 | 0.01767 | -0.091 | 85.13
9 | 1.534 | 0.01891 | -0.091 | 81.129
9.5 | 1.55 | 0.02062 | -0.092 | 75.188
10 | 1.545 | 0.02236 | -0.093 | 69.104
10.5 | 1.502 | 0.02432 | -0.094 | 61.761
11 | 1.357 | 0.02682 | -0.094 | 50.604
11.5 | 0.975 | 0.03102 | -0.095 | 31.444
12 | 1.006 | 0.03318 | -0.095 | 30.309
12.5 | 1.036 | 0.03459 | -0.096 | 29.951
13 | 1.065 | 0.03786 | -0.097 | 28.136
13.5 | 1.092 | 0.0422 | -0.097 | 25.872
14 | 0.992 | 0.10253 | -0.069 | 9.672
14.5 | 1.118 | 0.06331 | -0.094 | 17.66

## 152. Re 20M Mach 0.50 (2)
BIGFOIL.COM POLAR EXPORT
GA 37-418
GA 37-418 |  |  |  | Cl Max: | 1.6478 | at alpha= | 16 | deg
XFOIL ncrit=9 |  |  |  | L/D Max: | 209.911 | at alpha= | 3.5 | deg
Re: | 20000000 |  |  | Cd Min: | 0.10179 | at alpha= | 17.5 | deg
Mach: | 0.5 |  |  | Cl=0 at alpha= | -3.0434 | deg
|  |  |  | @ Cl=0.1, Cd= | 0.0055477
|  |  |  | @ Cl=0.4, Cd= | 0.0045826
|  |  |  | @ Cl=0.6, Cd= | 0.0040785
alpha (deg) | Cl | Cd | Cm | Cl/Cd
-13.5 | -0.5239 | 0.08816 | -0.0881 | -5.9426
-13 | -0.5355 | 0.07808 | -0.0948 | -6.8584
-12.5 | -0.5468 | 0.06756 | -0.1013 | -8.0935
-12 | -0.5578 | 0.05695 | -0.1088 | -9.7946
-11.5 | -0.5851 | 0.04652 | -0.116 | -12.5774
-11 | -0.614 | 0.03781 | -0.1204 | -16.2391
-10.5 | -0.6439 | 0.03031 | -0.1222 | -21.2438
-10 | -0.6811 | 0.02368 | -0.1206 | -28.7627
-9.5 | -0.7186 | 0.01836 | -0.1146 | -39.1394
-9 | -0.7591 | 0.01445 | -0.1028 | -52.5329
-8.5 | -0.7714 | 0.01083 | -0.0914 | -71.2281
-8 | -0.7276 | 0.00888 | -0.0847 | -81.9369
-7.5 | -0.6578 | 0.00811 | -0.0813 | -81.1097
-7 | -0.5838 | 0.00763 | -0.079 | -76.5138
-6.5 | -0.5094 | 0.00727 | -0.0774 | -70.0688
-6 | -0.4346 | 0.00697 | -0.0764 | -62.3529
-5.5 | -0.3605 | 0.00666 | -0.0756 | -54.1291
-5 | -0.2866 | 0.00643 | -0.0753 | -44.5723
-4.5 | -0.2131 | 0.00623 | -0.0752 | -34.2055
-4 | -0.1396 | 0.00602 | -0.0754 | -23.1894
-3.5 | -0.0663 | 0.00587 | -0.0758 | -11.2947
-3 | 0.0063 | 0.00574 | -0.0763 | 1.0976
-2.5 | 0.079 | 0.0056 | -0.077 | 14.1071
-2 | 0.1513 | 0.00542 | -0.0778 | 27.9151
0 | 0.4364 | 0.00446 | -0.0816 | 97.8475
0.5 | 0.5063 | 0.00412 | -0.0826 | 122.8883
1 | 0.5792 | 0.00407 | -0.0839 | 142.3096
1.5 | 0.653 | 0.0041 | -0.0852 | 159.2683
2 | 0.7256 | 0.00417 | -0.0863 | 174.0048
2.5 | 0.7993 | 0.00423 | -0.0875 | 188.9598
3 | 0.8727 | 0.00431 | -0.0885 | 202.4826
3.5 | 0.9446 | 0.0045 | -0.0892 | 209.9111
4 | 1.012 | 0.00489 | -0.0891 | 206.953
4.5 | 1.0609 | 0.00601 | -0.086 | 176.5225
5 | 1.1036 | 0.00708 | -0.0818 | 155.8757
5.5 | 1.143 | 0.00795 | -0.0768 | 143.7736
6 | 1.1523 | 0.00889 | -0.0666 | 129.6175
6.5 | 1.1654 | 0.01049 | -0.0587 | 111.0963
7 | 1.1836 | 0.01243 | -0.0524 | 95.2212
7.5 | 1.1961 | 0.01489 | -0.0461 | 80.3291
8 | 1.2075 | 0.01763 | -0.0403 | 68.4912
9 | 1.2464 | 0.02287 | -0.0311 | 54.4993
9.5 | 1.2659 | 0.02578 | -0.027 | 49.104
10 | 1.2929 | 0.02848 | -0.0236 | 45.3968
10.5 | 1.3204 | 0.03128 | -0.0205 | 42.2123
11 | 1.347 | 0.03425 | -0.0174 | 39.3285
11.5 | 1.3735 | 0.0374 | -0.0146 | 36.7246
12 | 1.4014 | 0.04064 | -0.012 | 34.4833
12.5 | 1.427 | 0.04408 | -0.0094 | 32.373
13 | 1.4805 | 0.04829 | -0.0123 | 30.6585
13.5 | 1.5684 | 0.05393 | -0.0219 | 29.0821
14.5 | 1.5816 | 0.06132 | -0.0106 | 25.7926
15 | 1.6128 | 0.06648 | -0.0106 | 24.2599
15.5 | 1.6405 | 0.07253 | -0.0114 | 22.6182
16 | 1.6478 | 0.07904 | -0.0104 | 20.8477
16.5 | 1.6317 | 0.0858 | -0.0073 | 19.0175
17 | 1.5998 | 0.09147 | -0.001 | 17.4899
17.5 | 1.5757 | 0.10179 | -0.0035 | 15.4799