## index
index | Re | Mach | Datasource
1 | 50000 | 0 | JavaFoil+Calcfoil stall+Eppler ext transition
2 | 50000 | 0 | XFOIL ncrit=9
3 | 50000 | 0.1 | JavaFoil+Calcfoil stall+Eppler ext transition
4 | 50000 | 0.1 | XFOIL ncrit=9
5 | 50000 | 0.25 | JavaFoil+Calcfoil stall+Eppler ext transition
6 | 50000 | 0.25 | XFOIL ncrit=9
7 | 50000 | 0.5 | JavaFoil+Calcfoil stall+Eppler ext transition
8 | 50000 | 0.5 | XFOIL ncrit=9
9 | 100000 | 0 | JavaFoil+Calcfoil stall+Eppler ext transition
10 | 100000 | 0 | XFOIL ncrit=9
11 | 100000 | 0.1 | JavaFoil+Calcfoil stall+Eppler ext transition
12 | 100000 | 0.1 | XFOIL ncrit=9
13 | 100000 | 0.25 | JavaFoil+Calcfoil stall+Eppler ext transition
14 | 100000 | 0.25 | XFOIL ncrit=9
15 | 100000 | 0.5 | JavaFoil+Calcfoil stall+Eppler ext transition
16 | 100000 | 0.5 | XFOIL ncrit=9
17 | 250000 | 0 | JavaFoil+Calcfoil stall+Eppler ext transition
18 | 250000 | 0 | XFOIL ncrit=9
19 | 250000 | 0.1 | JavaFoil+Calcfoil stall+Eppler ext transition
20 | 250000 | 0.1 | XFOIL ncrit=9
21 | 250000 | 0.25 | JavaFoil+Calcfoil stall+Eppler ext transition
22 | 250000 | 0.25 | XFOIL ncrit=9
23 | 250000 | 0.5 | JavaFoil+Calcfoil stall+Eppler ext transition
24 | 250000 | 0.5 | XFOIL ncrit=9
25 | 500000 | 0 | JavaFoil+Calcfoil stall+Eppler ext transition
26 | 500000 | 0 | XFOIL ncrit=9
27 | 500000 | 0.1 | JavaFoil+Calcfoil stall+Eppler ext transition
28 | 500000 | 0.1 | XFOIL ncrit=9
29 | 500000 | 0.25 | JavaFoil+Calcfoil stall+Eppler ext transition
30 | 500000 | 0.25 | XFOIL ncrit=9
31 | 500000 | 0.5 | JavaFoil+Calcfoil stall+Eppler ext transition
32 | 500000 | 0.5 | XFOIL ncrit=9
33 | 750000 | 0 | JavaFoil+Calcfoil stall+Eppler ext transition
34 | 750000 | 0 | XFOIL ncrit=9
35 | 750000 | 0.1 | JavaFoil+Calcfoil stall+Eppler ext transition
36 | 750000 | 0.1 | XFOIL ncrit=9
37 | 750000 | 0.25 | JavaFoil+Calcfoil stall+Eppler ext transition
38 | 750000 | 0.25 | XFOIL ncrit=9
39 | 750000 | 0.5 | JavaFoil+Calcfoil stall+Eppler ext transition
40 | 750000 | 0.5 | XFOIL ncrit=9
41 | 1000000 | 0 | JavaFoil+Calcfoil stall+Eppler ext transition
42 | 1000000 | 0 | XFOIL ncrit=9
43 | 1000000 | 0.1 | JavaFoil+Calcfoil stall+Eppler ext transition
44 | 1000000 | 0.1 | XFOIL ncrit=9
45 | 1000000 | 0.25 | JavaFoil+Calcfoil stall+Eppler ext transition
46 | 1000000 | 0.25 | XFOIL ncrit=9
47 | 1000000 | 0.5 | JavaFoil+Calcfoil stall+Eppler ext transition
48 | 1000000 | 0.5 | XFOIL ncrit=9
49 | 2000000 | 0 | JavaFoil+Calcfoil stall+Eppler ext transition
50 | 2000000 | 0 | XFOIL ncrit=9
51 | 2000000 | 0.1 | JavaFoil+Calcfoil stall+Eppler ext transition
52 | 2000000 | 0.1 | XFOIL ncrit=9
53 | 2000000 | 0.25 | JavaFoil+Calcfoil stall+Eppler ext transition
54 | 2000000 | 0.25 | XFOIL ncrit=9
55 | 2000000 | 0.5 | JavaFoil+Calcfoil stall+Eppler ext transition
56 | 2000000 | 0.5 | XFOIL ncrit=9
57 | 3000000 | 0 | JavaFoil+Calcfoil stall+Eppler ext transition
58 | 3000000 | 0 | XFOIL ncrit=9
59 | 3000000 | 0.1 | JavaFoil+Calcfoil stall+Eppler ext transition
60 | 3000000 | 0.1 | XFOIL ncrit=9
61 | 3000000 | 0.25 | JavaFoil+Calcfoil stall+Eppler ext transition
62 | 3000000 | 0.25 | XFOIL ncrit=9
63 | 3000000 | 0.5 | JavaFoil+Calcfoil stall+Eppler ext transition
64 | 3000000 | 0.5 | XFOIL ncrit=9
65 | 4000000 | 0 | JavaFoil+Calcfoil stall+Eppler ext transition
66 | 4000000 | 0 | XFOIL ncrit=9
67 | 4000000 | 0.1 | JavaFoil+Calcfoil stall+Eppler ext transition
68 | 4000000 | 0.1 | XFOIL ncrit=9
69 | 4000000 | 0.25 | JavaFoil+Calcfoil stall+Eppler ext transition
70 | 4000000 | 0.25 | XFOIL ncrit=9
71 | 4000000 | 0.5 | JavaFoil+Calcfoil stall+Eppler ext transition
72 | 4000000 | 0.5 | XFOIL ncrit=9
73 | 5000000 | 0 | JavaFoil+Calcfoil stall+Eppler ext transition
74 | 5000000 | 0 | XFOIL ncrit=9
75 | 5000000 | 0.1 | JavaFoil+Calcfoil stall+Eppler ext transition
76 | 5000000 | 0.1 | XFOIL ncrit=9
77 | 5000000 | 0.25 | JavaFoil+Calcfoil stall+Eppler ext transition
78 | 5000000 | 0.25 | XFOIL ncrit=9
79 | 5000000 | 0.5 | JavaFoil+Calcfoil stall+Eppler ext transition
80 | 5000000 | 0.5 | XFOIL ncrit=9
81 | 6000000 | 0 | JavaFoil+Calcfoil stall+Eppler ext transition
82 | 6000000 | 0 | XFOIL ncrit=9
83 | 6000000 | 0.1 | JavaFoil+Calcfoil stall+Eppler ext transition
84 | 6000000 | 0.1 | XFOIL ncrit=9
85 | 6000000 | 0.25 | JavaFoil+Calcfoil stall+Eppler ext transition
86 | 6000000 | 0.25 | XFOIL ncrit=9
87 | 6000000 | 0.5 | JavaFoil+Calcfoil stall+Eppler ext transition
88 | 6000000 | 0.5 | XFOIL ncrit=9
89 | 7000000 | 0 | JavaFoil+Calcfoil stall+Eppler ext transition
90 | 7000000 | 0 | XFOIL ncrit=9
91 | 7000000 | 0.1 | JavaFoil+Calcfoil stall+Eppler ext transition
92 | 7000000 | 0.1 | XFOIL ncrit=9
93 | 7000000 | 0.25 | JavaFoil+Calcfoil stall+Eppler ext transition
94 | 7000000 | 0.25 | XFOIL ncrit=9
95 | 7000000 | 0.5 | JavaFoil+Calcfoil stall+Eppler ext transition
96 | 7000000 | 0.5 | XFOIL ncrit=9
97 | 8000000 | 0 | JavaFoil+Calcfoil stall+Eppler ext transition
98 | 8000000 | 0 | XFOIL ncrit=9
99 | 8000000 | 0.1 | JavaFoil+Calcfoil stall+Eppler ext transition
100 | 8000000 | 0.1 | XFOIL ncrit=9
101 | 8000000 | 0.25 | JavaFoil+Calcfoil stall+Eppler ext transition
102 | 8000000 | 0.25 | XFOIL ncrit=9
103 | 8000000 | 0.5 | JavaFoil+Calcfoil stall+Eppler ext transition
104 | 8000000 | 0.5 | XFOIL ncrit=9
105 | 10000000 | 0 | JavaFoil+Calcfoil stall+Eppler ext transition
106 | 10000000 | 0 | XFOIL ncrit=9
107 | 10000000 | 0.1 | JavaFoil+Calcfoil stall+Eppler ext transition
108 | 10000000 | 0.1 | XFOIL ncrit=9
109 | 10000000 | 0.25 | JavaFoil+Calcfoil stall+Eppler ext transition
110 | 10000000 | 0.25 | XFOIL ncrit=9
111 | 10000000 | 0.5 | JavaFoil+Calcfoil stall+Eppler ext transition
112 | 10000000 | 0.5 | XFOIL ncrit=9
113 | 12000000 | 0 | JavaFoil+Calcfoil stall+Eppler ext transition
114 | 12000000 | 0 | XFOIL ncrit=9
115 | 12000000 | 0.1 | JavaFoil+Calcfoil stall+Eppler ext transition
116 | 12000000 | 0.1 | XFOIL ncrit=9
117 | 12000000 | 0.25 | JavaFoil+Calcfoil stall+Eppler ext transition
118 | 12000000 | 0.25 | XFOIL ncrit=9
119 | 12000000 | 0.5 | JavaFoil+Calcfoil stall+Eppler ext transition
120 | 12000000 | 0.5 | XFOIL ncrit=9
121 | 14000000 | 0 | JavaFoil+Calcfoil stall+Eppler ext transition
122 | 14000000 | 0 | XFOIL ncrit=9
123 | 14000000 | 0.1 | JavaFoil+Calcfoil stall+Eppler ext transition
124 | 14000000 | 0.1 | XFOIL ncrit=9
125 | 14000000 | 0.25 | JavaFoil+Calcfoil stall+Eppler ext transition
126 | 14000000 | 0.25 | XFOIL ncrit=9
127 | 14000000 | 0.5 | JavaFoil+Calcfoil stall+Eppler ext transition
128 | 14000000 | 0.5 | XFOIL ncrit=9
129 | 16000000 | 0 | JavaFoil+Calcfoil stall+Eppler ext transition
130 | 16000000 | 0 | XFOIL ncrit=9
131 | 16000000 | 0.1 | JavaFoil+Calcfoil stall+Eppler ext transition
132 | 16000000 | 0.1 | XFOIL ncrit=9
133 | 16000000 | 0.25 | JavaFoil+Calcfoil stall+Eppler ext transition
134 | 16000000 | 0.25 | XFOIL ncrit=9
135 | 16000000 | 0.5 | JavaFoil+Calcfoil stall+Eppler ext transition
136 | 16000000 | 0.5 | XFOIL ncrit=9
137 | 18000000 | 0 | JavaFoil+Calcfoil stall+Eppler ext transition
138 | 18000000 | 0 | XFOIL ncrit=9
139 | 18000000 | 0.1 | JavaFoil+Calcfoil stall+Eppler ext transition
140 | 18000000 | 0.1 | XFOIL ncrit=9
141 | 18000000 | 0.25 | JavaFoil+Calcfoil stall+Eppler ext transition
142 | 18000000 | 0.25 | XFOIL ncrit=9
143 | 18000000 | 0.5 | JavaFoil+Calcfoil stall+Eppler ext transition
144 | 18000000 | 0.5 | XFOIL ncrit=9
145 | 20000000 | 0 | JavaFoil+Calcfoil stall+Eppler ext transition
146 | 20000000 | 0 | XFOIL ncrit=9
147 | 20000000 | 0.1 | JavaFoil+Calcfoil stall+Eppler ext transition
148 | 20000000 | 0.1 | XFOIL ncrit=9
149 | 20000000 | 0.25 | JavaFoil+Calcfoil stall+Eppler ext transition
150 | 20000000 | 0.25 | XFOIL ncrit=9
151 | 20000000 | 0.5 | JavaFoil+Calcfoil stall+Eppler ext transition
152 | 20000000 | 0.5 | XFOIL ncrit=9

## 1. Re 50k Mach 0.00 (1)
BIGFOIL.COM POLAR EXPORT
GA 37A615
GA 37A615 |  |  |  | Cl Max: | 1.54 | at alpha= | 10 | deg
JavaFoil+Calcfoil stall+Eppler ext transition |  |  |  | L/D Max: | 36.825 | at alpha= | 6.5 | deg
Re: | 50000 |  |  | Cd Min: | 0.01922 | at alpha= | -1.5 | deg
Mach: | 0 |  |  | Cl=0 at alpha= | -4.0938 | deg
|  |  |  | @ Cl=0.1, Cd= | 0.041973
|  |  |  | @ Cl=0.4, Cd= | 0.019379
|  |  |  | @ Cl=0.6, Cd= | 0.023248
alpha (deg) | Cl | Cd | Cm | Cl/Cd
-19 | -0.457 | 0.32975 | -0.019 | -1.385
-18.5 | -0.469 | 0.32128 | -0.02 | -1.459
-18 | -0.481 | 0.29761 | -0.02 | -1.615
-17.5 | -0.492 | 0.27463 | -0.02 | -1.79
-17 | -0.502 | 0.27353 | -0.02 | -1.836
-16.5 | -0.512 | 0.24792 | -0.02 | -2.065
-16 | -0.521 | 0.22227 | -0.021 | -2.342
-15.5 | -0.528 | 0.21042 | -0.021 | -2.508
-15 | -0.534 | 0.20938 | -0.021 | -2.548
-14.5 | -0.538 | 0.19445 | -0.021 | -2.765
-14 | -0.54 | 0.18272 | -0.022 | -2.953
-13.5 | -0.539 | 0.16768 | -0.022 | -3.217
-13 | -0.537 | 0.15662 | -0.023 | -3.427
-12.5 | -0.531 | 0.13951 | -0.023 | -3.808
-12 | -0.523 | 0.1278 | -0.023 | -4.092
-11.5 | -0.511 | 0.12198 | -0.024 | -4.193
-11 | -0.497 | 0.10928 | -0.024 | -4.546
-10.5 | -0.479 | 0.10308 | -0.025 | -4.645
-10 | -0.457 | 0.09348 | -0.025 | -4.893
-9.5 | -0.433 | 0.0869 | -0.025 | -4.978
-9 | -0.405 | 0.0845 | -0.026 | -4.788
-8.5 | -0.373 | 0.07495 | -0.026 | -4.983
-8 | -0.339 | 0.07038 | -0.027 | -4.822
-7.5 | -0.303 | 0.06675 | -0.027 | -4.533
-7 | -0.263 | 0.0636 | -0.027 | -4.139
-6.5 | -0.222 | 0.05911 | -0.028 | -3.751
-6 | -0.178 | 0.05536 | -0.028 | -3.22
-5.5 | -0.133 | 0.05214 | -0.029 | -2.555
-5 | -0.087 | 0.04933 | -0.029 | -1.759
-4.5 | -0.039 | 0.047 | -0.03 | -0.835
-4 | 0.009 | 0.04511 | -0.031 | 0.202
-3.5 | 0.058 | 0.04325 | -0.032 | 1.342
-3 | 0.108 | 0.04173 | -0.036 | 2.578
-2.5 | 0.194 | 0.01968 | -0.079 | 9.857
-2 | 0.255 | 0.01965 | -0.08 | 13.002
-1.5 | 0.317 | 0.01922 | -0.081 | 16.488
-1 | 0.379 | 0.01931 | -0.082 | 19.631
-0.5 | 0.44 | 0.01951 | -0.082 | 22.567
0 | 0.473 | 0.02232 | -0.083 | 21.183
0.5 | 0.53 | 0.02289 | -0.084 | 23.138
1 | 0.586 | 0.02311 | -0.084 | 25.367
1.5 | 0.642 | 0.02366 | -0.085 | 27.134
2 | 0.698 | 0.02427 | -0.086 | 28.768
2.5 | 0.754 | 0.02478 | -0.086 | 30.421
3 | 0.81 | 0.02544 | -0.087 | 31.861
3.5 | 0.867 | 0.02619 | -0.088 | 33.098
4 | 0.923 | 0.02705 | -0.089 | 34.117
4.5 | 0.979 | 0.02799 | -0.09 | 34.97
5 | 1.028 | 0.029 | -0.09 | 35.458
5.5 | 1.082 | 0.03 | -0.091 | 36.068
6 | 1.134 | 0.0312 | -0.092 | 36.357
6.5 | 1.185 | 0.03217 | -0.093 | 36.825
7 | 1.234 | 0.03361 | -0.094 | 36.716
7.5 | 1.283 | 0.03503 | -0.094 | 36.629
8 | 1.331 | 0.03663 | -0.095 | 36.321
8.5 | 1.376 | 0.03785 | -0.096 | 36.352
9 | 1.464 | 0.04021 | -0.101 | 36.398
9.5 | 1.503 | 0.04227 | -0.102 | 35.565
10 | 1.54 | 0.04441 | -0.103 | 34.672
10.5 | 1.35 | 0.07899 | -0.052 | 17.096
11 | 1.376 | 0.08499 | -0.047 | 16.184
11.5 | 1.4 | 0.09091 | -0.046 | 15.405
12 | 1.423 | 0.09826 | -0.046 | 14.48
12.5 | 1.437 | 0.10514 | -0.045 | 13.664
13 | 1.444 | 0.11367 | -0.045 | 12.705
13.5 | 1.447 | 0.11998 | -0.045 | 12.057
14 | 1.444 | 0.12921 | -0.044 | 11.178
14.5 | 1.437 | 0.13856 | -0.045 | 10.373
15 | 1.425 | 0.14937 | -0.045 | 9.543

## 2. Re 50k Mach 0.00 (2)
BIGFOIL.COM POLAR EXPORT
GA 37A615
GA 37A615 |  |  |  | Cl Max: | 1.3712 | at alpha= | 15 | deg
XFOIL ncrit=9 |  |  |  | L/D Max: | 19.1138 | at alpha= | 13.5 | deg
Re: | 50000 |  |  | Cd Min: | 0.24826 | at alpha= | 20 | deg
Mach: | 0 |  |  | Cl=0 at alpha= | 1.7011 | deg
|  |  |  | @ Cl=0.1, Cd= | 0.054157
|  |  |  | @ Cl=0.4, Cd= | 0.077836
|  |  |  | @ Cl=0.6, Cd= | 0.1034
alpha (deg) | Cl | Cd | Cm | Cl/Cd
-20 | -0.5063 | 0.23404 | 0.0017 | -2.1633
-19.5 | -0.4953 | 0.23279 | -0.004 | -2.1277
-19 | -0.4798 | 0.2268 | -0.0083 | -2.1155
-18.5 | -0.4533 | 0.21639 | -0.0101 | -2.0948
-18 | -0.4365 | 0.21117 | -0.014 | -2.0671
-17.5 | -0.4369 | 0.21323 | -0.0202 | -2.049
-17 | -0.4033 | 0.19916 | -0.0213 | -2.025
-16.5 | -0.3857 | 0.19326 | -0.0245 | -1.9958
-16 | -0.3871 | 0.19345 | -0.0299 | -2.001
-15.5 | -0.356 | 0.18149 | -0.0313 | -1.9615
-15 | -0.3405 | 0.17585 | -0.0342 | -1.9363
-14.5 | -0.3568 | 0.17787 | -0.0399 | -2.006
-14 | -0.311 | 0.16356 | -0.0397 | -1.9014
-13.5 | -0.3293 | 0.16447 | -0.0449 | -2.0022
-13 | -0.2877 | 0.15222 | -0.0447 | -1.89
-12.5 | -0.2868 | 0.14756 | -0.0477 | -1.9436
-12 | -0.2765 | 0.14231 | -0.0489 | -1.9429
-11.5 | -0.2737 | 0.13721 | -0.0478 | -1.9948
-11 | -0.3077 | 0.13813 | -0.0404 | -2.2276
-10.5 | -0.3693 | 0.14176 | -0.0347 | -2.6051
-10 | -0.359 | 0.1359 | -0.0291 | -2.6416
-9.5 | -0.418 | 0.13762 | -0.0265 | -3.0373
-9 | -0.4071 | 0.13166 | -0.022 | -3.0921
-8.5 | -0.4158 | 0.12765 | -0.0183 | -3.2573
-8 | -0.4255 | 0.12352 | -0.0184 | -3.4448
-7.5 | -0.4537 | 0.12041 | -0.0197 | -3.768
-7 | -0.4357 | 0.11438 | -0.0193 | -3.8092
-6.5 | -0.4289 | 0.10932 | -0.0169 | -3.9233
-6 | -0.4437 | 0.10579 | -0.0124 | -4.1942
-5.5 | -0.4228 | 0.10062 | -0.0076 | -4.2019
-5 | -0.4291 | 0.09722 | 0 | -4.4137
-3.5 | -0.4737 | 0.05954 | -0.0358 | -7.956
-3 | -0.4243 | 0.05339 | -0.0376 | -7.9472
-2.5 | -0.3757 | 0.04913 | -0.0383 | -7.6471
-2 | -0.3274 | 0.04662 | -0.0383 | -7.0227
-1.5 | -0.2783 | 0.04514 | -0.038 | -6.1653
-1 | -0.2306 | 0.04411 | -0.0378 | -5.2278
-0.5 | -0.1785 | 0.04385 | -0.0381 | -4.0707
0 | -0.132 | 0.04093 | -0.0348 | -3.225
0.5 | -0.092 | 0.04274 | -0.0348 | -2.1526
1 | -0.0531 | 0.04469 | -0.035 | -1.1882
1.5 | -0.015 | 0.04678 | -0.0353 | -0.32065
2 | 0.0223 | 0.04902 | -0.0356 | 0.45492
2.5 | 0.0602 | 0.05145 | -0.0361 | 1.1701
3 | 0.1299 | 0.05619 | -0.0431 | 2.3118
4 | 0.2424 | 0.06419 | -0.0518 | 3.7763
4.5 | 0.293 | 0.06842 | -0.0551 | 4.2824
5 | 0.3315 | 0.07132 | -0.056 | 4.6481
6 | 0.4114 | 0.07892 | -0.0588 | 5.2129
6.5 | 0.4566 | 0.08339 | -0.061 | 5.4755
7 | 0.4909 | 0.08771 | -0.0618 | 5.5969
7.5 | 0.5221 | 0.09148 | -0.062 | 5.7073
8 | 0.5659 | 0.09722 | -0.0644 | 5.8208
8.5 | 0.5837 | 0.10045 | -0.0631 | 5.8109
9 | 0.6109 | 0.10537 | -0.0635 | 5.7977
9.5 | 0.6546 | 0.11115 | -0.0655 | 5.8893
10.5 | 0.6996 | 0.12014 | -0.0649 | 5.8232
11 | 0.7762 | 0.11702 | -0.0609 | 6.6331
11.5 | 0.828 | 0.1173 | -0.0589 | 7.0588
12 | 0.88 | 0.11696 | -0.0564 | 7.5239
13.5 | 1.2596 | 0.0659 | -0.0264 | 19.1138
14 | 1.2971 | 0.06915 | -0.0232 | 18.7578
14.5 | 1.3479 | 0.07331 | -0.0214 | 18.3863
15 | 1.3712 | 0.07981 | -0.0197 | 17.1808
15.5 | 1.3269 | 0.08967 | -0.0179 | 14.7976
16 | 1.2703 | 0.10204 | -0.0185 | 12.449
16.5 | 1.1999 | 0.11834 | -0.023 | 10.1394
18 | 0.9355 | 0.2237 | -0.0857 | 4.1819
18.5 | 0.9505 | 0.23072 | -0.0885 | 4.1197
19 | 0.95 | 0.23478 | -0.0936 | 4.0463
19.5 | 0.961 | 0.24128 | -0.0976 | 3.9829
20 | 0.9769 | 0.24826 | -0.1009 | 3.935

## 3. Re 50k Mach 0.10 (1)
BIGFOIL.COM POLAR EXPORT
GA 37A615
GA 37A615 |  |  |  | Cl Max: | 1.544 | at alpha= | 10 | deg
JavaFoil+Calcfoil stall+Eppler ext transition |  |  |  | L/D Max: | 36.684 | at alpha= | 6.5 | deg
Re: | 50000 |  |  | Cd Min: | 0.01924 | at alpha= | -1.5 | deg
Mach: | 0.1 |  |  | Cl=0 at alpha= | -4.0938 | deg
|  |  |  | @ Cl=0.1, Cd= | 0.042041
|  |  |  | @ Cl=0.4, Cd= | 0.01945
|  |  |  | @ Cl=0.6, Cd= | 0.023322
alpha (deg) | Cl | Cd | Cm | Cl/Cd
-18.5 | -0.422 | 0.32094 | -0.02 | -1.314
-18 | -0.436 | 0.3131 | -0.02 | -1.392
-17.5 | -0.45 | 0.29261 | -0.02 | -1.536
-17 | -0.463 | 0.2858 | -0.02 | -1.619
-16.5 | -0.475 | 0.25861 | -0.02 | -1.837
-16 | -0.487 | 0.23271 | -0.021 | -2.091
-15.5 | -0.497 | 0.22637 | -0.021 | -2.195
-15 | -0.505 | 0.22166 | -0.021 | -2.28
-14.5 | -0.512 | 0.20348 | -0.021 | -2.518
-14 | -0.517 | 0.18838 | -0.022 | -2.747
-13.5 | -0.52 | 0.1723 | -0.022 | -3.018
-13 | -0.52 | 0.1573 | -0.022 | -3.306
-12.5 | -0.517 | 0.15032 | -0.023 | -3.441
-12 | -0.511 | 0.13556 | -0.023 | -3.772
-11.5 | -0.502 | 0.12362 | -0.024 | -4.062
-11 | -0.489 | 0.11332 | -0.024 | -4.319
-10.5 | -0.473 | 0.10291 | -0.025 | -4.598
-10 | -0.453 | 0.09637 | -0.025 | -4.704
-9.5 | -0.43 | 0.09071 | -0.026 | -4.739
-9 | -0.403 | 0.08451 | -0.026 | -4.768
-8.5 | -0.373 | 0.07637 | -0.027 | -4.879
-8 | -0.339 | 0.07014 | -0.027 | -4.835
-7.5 | -0.303 | 0.0676 | -0.028 | -4.479
-7 | -0.264 | 0.06352 | -0.027 | -4.151
-6.5 | -0.222 | 0.05962 | -0.028 | -3.729
-6 | -0.179 | 0.05602 | -0.028 | -3.192
-5.5 | -0.134 | 0.05296 | -0.029 | -2.524
-5 | -0.087 | 0.04954 | -0.029 | -1.759
-4.5 | -0.039 | 0.04697 | -0.03 | -0.84
-4 | 0.009 | 0.0451 | -0.031 | 0.203
-3.5 | 0.058 | 0.04336 | -0.033 | 1.345
-3 | 0.108 | 0.04179 | -0.036 | 2.586
-2.5 | 0.159 | 0.03962 | -0.044 | 4.018
-2 | 0.257 | 0.01978 | -0.08 | 12.979
-1.5 | 0.319 | 0.01924 | -0.081 | 16.554
-1 | 0.381 | 0.01941 | -0.082 | 19.623
-0.5 | 0.443 | 0.01954 | -0.083 | 22.654
0 | 0.475 | 0.02237 | -0.083 | 21.247
0.5 | 0.532 | 0.02305 | -0.084 | 23.072
1 | 0.589 | 0.02322 | -0.085 | 25.35
1.5 | 0.645 | 0.02374 | -0.085 | 27.184
2 | 0.701 | 0.0244 | -0.086 | 28.739
2.5 | 0.758 | 0.02488 | -0.087 | 30.445
3 | 0.814 | 0.02555 | -0.088 | 31.88
3.5 | 0.871 | 0.02633 | -0.089 | 33.093
4 | 0.927 | 0.02718 | -0.089 | 34.126
4.5 | 0.983 | 0.02814 | -0.09 | 34.948
5 | 1.033 | 0.02918 | -0.091 | 35.411
5.5 | 1.087 | 0.03016 | -0.092 | 36.034
6 | 1.139 | 0.03141 | -0.092 | 36.267
6.5 | 1.19 | 0.03243 | -0.093 | 36.684
7 | 1.239 | 0.03386 | -0.094 | 36.609
7.5 | 1.289 | 0.03534 | -0.095 | 36.465
8 | 1.336 | 0.0369 | -0.096 | 36.21
8.5 | 1.381 | 0.03818 | -0.096 | 36.179
9 | 1.469 | 0.04056 | -0.102 | 36.208
9.5 | 1.508 | 0.04275 | -0.102 | 35.279
10 | 1.544 | 0.04502 | -0.103 | 34.29
10.5 | 1.353 | 0.07964 | -0.051 | 16.991
11 | 1.378 | 0.08545 | -0.047 | 16.13
11.5 | 1.402 | 0.0916 | -0.046 | 15.31
12 | 1.423 | 0.09892 | -0.046 | 14.39
12.5 | 1.436 | 0.10616 | -0.045 | 13.525
13 | 1.441 | 0.11366 | -0.044 | 12.676
13.5 | 1.441 | 0.12323 | -0.045 | 11.694
14 | 1.436 | 0.13311 | -0.045 | 10.787
14.5 | 1.425 | 0.14055 | -0.045 | 10.14
15 | 1.41 | 0.15578 | -0.045 | 9.048

## 4. Re 50k Mach 0.10 (2)
BIGFOIL.COM POLAR EXPORT
GA 37A615
GA 37A615 |  |  |  | Cl Max: | 1.341 | at alpha= | 14.5 | deg
XFOIL ncrit=9 |  |  |  | L/D Max: | 19.3539 | at alpha= | 13 | deg
Re: | 50000 |  |  | Cd Min: | 0.24223 | at alpha= | 19.5 | deg
Mach: | 0.1 |  |  | Cl=0 at alpha= | 1.7221 | deg
|  |  |  | @ Cl=0.1, Cd= | 0.054423
|  |  |  | @ Cl=0.4, Cd= | 0.078085
|  |  |  | @ Cl=0.6, Cd= | 0.1038
alpha (deg) | Cl | Cd | Cm | Cl/Cd
-20 | -0.507 | 0.23481 | 0.0016 | -2.1592
-19.5 | -0.4972 | 0.23434 | -0.0043 | -2.1217
-19 | -0.4773 | 0.22578 | -0.0079 | -2.114
-18.5 | -0.4531 | 0.21684 | -0.0102 | -2.0896
-18 | -0.4368 | 0.21191 | -0.0143 | -2.0613
-17.5 | -0.4389 | 0.21483 | -0.0206 | -2.043
-17 | -0.4022 | 0.19945 | -0.0214 | -2.0165
-16.5 | -0.3853 | 0.19382 | -0.0248 | -1.9879
-16 | -0.3889 | 0.19485 | -0.0304 | -1.9959
-15.5 | -0.3541 | 0.18169 | -0.0315 | -1.9489
-15 | -0.3401 | 0.1765 | -0.0347 | -1.9269
-14.5 | -0.3491 | 0.17626 | -0.0398 | -1.9806
-14 | -0.3097 | 0.16401 | -0.0401 | -1.8883
-13.5 | -0.331 | 0.16564 | -0.0456 | -1.9983
-13 | -0.2869 | 0.15281 | -0.0453 | -1.8775
-12.5 | -0.2807 | 0.1473 | -0.0478 | -1.9056
-12 | -0.278 | 0.1433 | -0.0494 | -1.94
-11.5 | -0.2738 | 0.13801 | -0.0474 | -1.9839
-11 | -0.3104 | 0.1393 | -0.0398 | -2.2283
-10.5 | -0.3724 | 0.143 | -0.0345 | -2.6042
-10 | -0.3594 | 0.13676 | -0.0289 | -2.628
-9.5 | -0.4213 | 0.13882 | -0.0265 | -3.0349
-9 | -0.41 | 0.13275 | -0.0221 | -3.0885
-8.5 | -0.4161 | 0.1285 | -0.0183 | -3.2381
-8 | -0.4292 | 0.12457 | -0.0197 | -3.4455
-7.5 | -0.4013 | 0.11755 | -0.021 | -3.4139
-7 | -0.4244 | 0.11405 | -0.0203 | -3.7212
-6.5 | -0.4346 | 0.11042 | -0.0173 | -3.9359
-6 | -0.448 | 0.10675 | -0.0125 | -4.1967
-5.5 | -0.4256 | 0.10151 | -0.0077 | -4.1927
-5 | -0.4323 | 0.09809 | 0 | -4.4072
-4.5 | -0.4295 | 0.09455 | 0.0085 | -4.5426
-3.5 | -0.4779 | 0.06039 | -0.0357 | -7.9136
-3 | -0.429 | 0.05407 | -0.0375 | -7.9342
-2.5 | -0.3806 | 0.04968 | -0.0382 | -7.661
-2 | -0.3318 | 0.04701 | -0.0384 | -7.0581
-1.5 | -0.2824 | 0.0455 | -0.0381 | -6.2066
-1 | -0.2343 | 0.04444 | -0.0378 | -5.2723
-0.5 | -0.1825 | 0.04409 | -0.0381 | -4.1393
0 | -0.1347 | 0.04105 | -0.0349 | -3.2814
0.5 | -0.0942 | 0.04286 | -0.0349 | -2.1979
1 | -0.0551 | 0.04483 | -0.035 | -1.2291
1.5 | -0.0167 | 0.04693 | -0.0353 | -0.35585
2 | 0.0209 | 0.04917 | -0.0356 | 0.42506
2.5 | 0.0603 | 0.05169 | -0.0364 | 1.1666
3 | 0.1309 | 0.05655 | -0.0435 | 2.3148
4 | 0.2439 | 0.06461 | -0.0523 | 3.775
5 | 0.333 | 0.0717 | -0.0563 | 4.6444
6 | 0.4117 | 0.0792 | -0.0588 | 5.1982
6.5 | 0.4597 | 0.08401 | -0.0615 | 5.472
7 | 0.4854 | 0.08751 | -0.0609 | 5.5468
7.5 | 0.5251 | 0.09207 | -0.0625 | 5.7033
8 | 0.5538 | 0.09657 | -0.0627 | 5.7347
8.5 | 0.5875 | 0.10111 | -0.0635 | 5.8105
9 | 0.6077 | 0.10546 | -0.063 | 5.7624
9.5 | 0.655 | 0.11181 | -0.0656 | 5.8582
10 | 0.6804 | 0.1163 | -0.0655 | 5.8504
10.5 | 0.7095 | 0.12135 | -0.0657 | 5.8467
11 | 0.7772 | 0.11732 | -0.0607 | 6.6246
11.5 | 0.8598 | 0.11554 | -0.0587 | 7.4416
12 | 0.9021 | 0.1151 | -0.0556 | 7.8375
12.5 | 0.9713 | 0.1093 | -0.0503 | 8.8866
13 | 1.2402 | 0.06408 | -0.0304 | 19.3539
13.5 | 1.2536 | 0.0676 | -0.0257 | 18.5444
14 | 1.2917 | 0.0708 | -0.0224 | 18.2444
14.5 | 1.341 | 0.07507 | -0.0204 | 17.8633
15 | 1.3173 | 0.08388 | -0.0186 | 15.7046
15.5 | 1.3143 | 0.09211 | -0.0175 | 14.2688
16 | 1.2552 | 0.10505 | -0.0188 | 11.9486
16.5 | 1.1883 | 0.1216 | -0.0239 | 9.7722
17 | 0.9446 | 0.19136 | -0.0677 | 4.9362
18 | 0.9368 | 0.2245 | -0.0863 | 4.1728
18.5 | 0.9525 | 0.23165 | -0.0891 | 4.1118
19 | 0.9522 | 0.23567 | -0.0942 | 4.0404
19.5 | 0.9635 | 0.24223 | -0.0983 | 3.9776

## 5. Re 50k Mach 0.25 (1)
BIGFOIL.COM POLAR EXPORT
GA 37A615
GA 37A615 |  |  |  | Cl Max: | 1.532 | at alpha= | 9.5 | deg
JavaFoil+Calcfoil stall+Eppler ext transition |  |  |  | L/D Max: | 36.186 | at alpha= | 6.5 | deg
Re: | 50000 |  |  | Cd Min: | 0.01954 | at alpha= | -1.5 | deg
Mach: | 0.25 |  |  | Cl=0 at alpha= | -4.0918 | deg
|  |  |  | @ Cl=0.1, Cd= | 0.042637
|  |  |  | @ Cl=0.4, Cd= | 0.019738
|  |  |  | @ Cl=0.6, Cd= | 0.023758
alpha (deg) | Cl | Cd | Cm | Cl/Cd
-16 | -0.104 | 0.42956 | -0.023 | -0.241
-15.5 | -0.187 | 0.37707 | -0.023 | -0.495
-15 | -0.236 | 0.33734 | -0.023 | -0.699
-14.5 | -0.277 | 0.29743 | -0.023 | -0.93
-14 | -0.312 | 0.25285 | -0.023 | -1.236
-13.5 | -0.344 | 0.23683 | -0.023 | -1.451
-13 | -0.37 | 0.20397 | -0.023 | -1.815
-12.5 | -0.392 | 0.20346 | -0.023 | -1.926
-12 | -0.409 | 0.18225 | -0.024 | -2.242
-11.5 | -0.42 | 0.1565 | -0.025 | -2.681
-11 | -0.425 | 0.13584 | -0.024 | -3.127
-10.5 | -0.424 | 0.12306 | -0.025 | -3.447
-10 | -0.418 | 0.11284 | -0.025 | -3.7
-9.5 | -0.405 | 0.0996 | -0.026 | -4.066
-9 | -0.387 | 0.09456 | -0.026 | -4.09
-8.5 | -0.363 | 0.08393 | -0.027 | -4.328
-8 | -0.335 | 0.0771 | -0.027 | -4.341
-7.5 | -0.302 | 0.07106 | -0.027 | -4.247
-7 | -0.265 | 0.06699 | -0.028 | -3.954
-6.5 | -0.225 | 0.06182 | -0.028 | -3.634
-6 | -0.182 | 0.05682 | -0.029 | -3.197
-5.5 | -0.136 | 0.05308 | -0.029 | -2.567
-5 | -0.089 | 0.05016 | -0.03 | -1.775
-4.5 | -0.04 | 0.04772 | -0.031 | -0.846
-4 | 0.009 | 0.04582 | -0.031 | 0.204
-3.5 | 0.06 | 0.04379 | -0.033 | 1.366
-3 | 0.111 | 0.04232 | -0.036 | 2.62
-2.5 | 0.163 | 0.04045 | -0.043 | 4.03
-2 | 0.264 | 0.02004 | -0.082 | 13.16
-1.5 | 0.327 | 0.01954 | -0.083 | 16.748
-1 | 0.391 | 0.01972 | -0.084 | 19.847
-0.5 | 0.455 | 0.01985 | -0.085 | 22.91
0 | 0.487 | 0.02288 | -0.085 | 21.307
0.5 | 0.545 | 0.0236 | -0.086 | 23.118
1 | 0.604 | 0.02377 | -0.087 | 25.396
1.5 | 0.661 | 0.02441 | -0.087 | 27.096
2 | 0.719 | 0.02503 | -0.088 | 28.74
2.5 | 0.777 | 0.02553 | -0.089 | 30.459
3 | 0.836 | 0.02625 | -0.09 | 31.842
3.5 | 0.894 | 0.02705 | -0.091 | 33.049
4 | 0.952 | 0.02798 | -0.092 | 34.014
4.5 | 1.009 | 0.02906 | -0.092 | 34.703
5 | 1.06 | 0.03015 | -0.093 | 35.142
5.5 | 1.114 | 0.03126 | -0.094 | 35.648
6 | 1.168 | 0.03254 | -0.095 | 35.885
6.5 | 1.219 | 0.03368 | -0.095 | 36.186
7 | 1.27 | 0.03516 | -0.096 | 36.11
7.5 | 1.319 | 0.03683 | -0.097 | 35.812
8 | 1.366 | 0.03857 | -0.098 | 35.408
8.5 | 1.453 | 0.04075 | -0.103 | 35.659
9 | 1.495 | 0.04308 | -0.104 | 34.71
9.5 | 1.532 | 0.04547 | -0.105 | 33.687
10 | 1.345 | 0.07661 | -0.054 | 17.554
10.5 | 1.367 | 0.0823 | -0.048 | 16.61
11 | 1.389 | 0.08897 | -0.047 | 15.607
11.5 | 1.406 | 0.09715 | -0.046 | 14.469
12 | 1.418 | 0.10453 | -0.046 | 13.564
12.5 | 1.417 | 0.11451 | -0.045 | 12.376
13 | 1.405 | 0.12402 | -0.045 | 11.332
13.5 | 1.385 | 0.13152 | -0.045 | 10.529
14 | 1.355 | 0.14534 | -0.045 | 9.325
14.5 | 1.316 | 0.16212 | -0.045 | 8.12

## 6. Re 50k Mach 0.25 (2)
BIGFOIL.COM POLAR EXPORT
GA 37A615
GA 37A615 |  |  |  | Cl Max: | 1.2589 | at alpha= | 14 | deg
XFOIL ncrit=9 |  |  |  | L/D Max: | 16.5746 | at alpha= | 13.5 | deg
Re: | 50000 |  |  | Cd Min: | 0.24405 | at alpha= | -19.5 | deg
Mach: | 0.25 |  |  | Cl=0 at alpha= | 1.8376 | deg
|  |  |  | @ Cl=0.1, Cd= | 0.05573
|  |  |  | @ Cl=0.4, Cd= | 0.079575
|  |  |  | @ Cl=0.6, Cd= | 0.10547
alpha (deg) | Cl | Cd | Cm | Cl/Cd
-20 | -0.5132 | 0.24044 | 0.0005 | -2.1344
-19.5 | -0.5092 | 0.24405 | -0.0062 | -2.0865
-19 | -0.4734 | 0.22616 | -0.0073 | -2.0932
-18.5 | -0.4532 | 0.21976 | -0.011 | -2.0622
-18 | -0.4422 | 0.21788 | -0.0164 | -2.0296
-17.5 | -0.4219 | 0.20961 | -0.0199 | -2.0128
-17 | -0.3983 | 0.20165 | -0.0225 | -1.9752
-16.5 | -0.3873 | 0.19846 | -0.0272 | -1.9515
-16 | -0.3725 | 0.19224 | -0.0311 | -1.9377
-15.5 | -0.3465 | 0.18351 | -0.033 | -1.8882
-15 | -0.3445 | 0.18204 | -0.0378 | -1.8924
-14.5 | -0.3165 | 0.1717 | -0.0396 | -1.8433
-14 | -0.3093 | 0.16811 | -0.0432 | -1.8399
-13.5 | -0.2872 | 0.15981 | -0.0451 | -1.7971
-13 | -0.2914 | 0.15791 | -0.0486 | -1.8454
-12.5 | -0.2637 | 0.14857 | -0.0493 | -1.7749
-12 | -0.2903 | 0.14947 | -0.051 | -1.9422
-11.5 | -0.2847 | 0.14373 | -0.0441 | -1.9808
-11 | -0.3256 | 0.14564 | -0.0374 | -2.2356
-10.5 | -0.3459 | 0.14343 | -0.0325 | -2.4116
-10 | -0.3685 | 0.14215 | -0.0285 | -2.5923
-9.5 | -0.3754 | 0.13807 | -0.0248 | -2.7189
-9 | -0.4284 | 0.13903 | -0.0226 | -3.0813
-8.5 | -0.4051 | 0.13129 | -0.0218 | -3.0855
-8 | -0.3849 | 0.12511 | -0.0244 | -3.0765
-7.5 | -0.3699 | 0.11901 | -0.0259 | -3.1081
-7 | -0.3988 | 0.11677 | -0.0247 | -3.4153
-6.5 | -0.3945 | 0.11194 | -0.0219 | -3.5242
-6 | -0.3627 | 0.10555 | -0.0199 | -3.4363
-5.5 | -0.355 | 0.10148 | -0.0158 | -3.4982
-5 | -0.3624 | 0.09827 | -0.008 | -3.6878
-3 | -0.4535 | 0.05796 | -0.037 | -7.8244
-2.5 | -0.4074 | 0.05285 | -0.0379 | -7.7086
-2 | -0.3562 | 0.04929 | -0.0386 | -7.2266
-1.5 | -0.3054 | 0.04728 | -0.0386 | -6.4594
-1 | -0.2553 | 0.04594 | -0.0384 | -5.5572
-0.5 | -0.2039 | 0.04545 | -0.0381 | -4.4862
0 | -0.1331 | 0.04351 | -0.0398 | -3.0591
0.5 | -0.1067 | 0.04356 | -0.0351 | -2.4495
1 | -0.0659 | 0.04555 | -0.0352 | -1.4468
1.5 | -0.0262 | 0.0477 | -0.0354 | -0.54927
2 | 0.0126 | 0.04999 | -0.0357 | 0.25205
3 | 0.1265 | 0.05747 | -0.044 | 2.2011
3.5 | 0.1897 | 0.06198 | -0.0494 | 3.0607
4.5 | 0.2875 | 0.06937 | -0.0547 | 4.1444
5 | 0.3446 | 0.07449 | -0.0588 | 4.6261
5.5 | 0.372 | 0.07688 | -0.0578 | 4.8387
6 | 0.4227 | 0.08176 | -0.0608 | 5.17
7 | 0.4925 | 0.08971 | -0.0619 | 5.4899
7.5 | 0.522 | 0.09404 | -0.0621 | 5.5508
8 | 0.5572 | 0.09855 | -0.0629 | 5.654
8.5 | 0.5812 | 0.10303 | -0.0627 | 5.6411
9 | 0.6278 | 0.10907 | -0.065 | 5.7559
9.5 | 0.6413 | 0.11279 | -0.0637 | 5.6858
10 | 0.6643 | 0.11762 | -0.0637 | 5.6478
10.5 | 0.7135 | 0.12355 | -0.0652 | 5.775
11 | 0.7998 | 0.11825 | -0.0597 | 6.7636
11.5 | 0.8468 | 0.11913 | -0.0576 | 7.1082
12 | 0.8959 | 0.11876 | -0.0545 | 7.5438
12.5 | 0.939 | 0.11738 | -0.0503 | 7.9997
13 | 0.9838 | 0.11468 | -0.0451 | 8.5787
13.5 | 1.2416 | 0.07491 | -0.0222 | 16.5746
14 | 1.2589 | 0.08034 | -0.0195 | 15.6697
14.5 | 1.2525 | 0.0886 | -0.0183 | 14.1366
15 | 1.1921 | 0.10321 | -0.021 | 11.5502
15.5 | 1.1099 | 0.12449 | -0.0294 | 8.9156
16.5 | 0.9667 | 0.18123 | -0.0611 | 5.3341
17 | 0.9701 | 0.19378 | -0.0666 | 5.0062
17.5 | 0.9189 | 0.21901 | -0.0874 | 4.1957
18 | 0.9466 | 0.22913 | -0.0895 | 4.1313
18.5 | 0.9621 | 0.23614 | -0.0926 | 4.0743
19 | 0.9649 | 0.24065 | -0.0979 | 4.0096

## 7. Re 50k Mach 0.50 (1)
BIGFOIL.COM POLAR EXPORT
GA 37A615
GA 37A615 |  |  |  | Cl Max: | 1.512 | at alpha= | 8 | deg
JavaFoil+Calcfoil stall+Eppler ext transition |  |  |  | L/D Max: | 33.554 | at alpha= | 5.5 | deg
Re: | 50000 |  |  | Cd Min: | 0.02112 | at alpha= | -1 | deg
Mach: | 0.5 |  |  | Cl=0 at alpha= | -4.0926 | deg
|  |  |  | @ Cl=0.1, Cd= | 0.045103
|  |  |  | @ Cl=0.4, Cd= | 0.021281
|  |  |  | @ Cl=0.6, Cd= | 0.026052
alpha (deg) | Cl | Cd | Cm | Cl/Cd
-20 | -0.891 | 0.42861 | -0.033 | -2.08
-19.5 | -0.865 | 0.43916 | -0.034 | -1.969
-19 | -0.837 | 0.42236 | -0.034 | -1.983
-18.5 | -0.806 | 0.38505 | -0.032 | -2.094
-18 | -0.779 | 0.37646 | -0.032 | -2.069
-17.5 | -0.752 | 0.3588 | -0.032 | -2.095
-17 | -0.724 | 0.35858 | -0.033 | -2.02
-16.5 | -0.697 | 0.34298 | -0.033 | -2.032
-16 | -0.67 | 0.35625 | -0.033 | -1.879
-15.5 | -0.642 | 0.3389 | -0.034 | -1.894
-15 | -0.614 | 0.31567 | -0.034 | -1.946
-14.5 | -0.587 | 0.31367 | -0.035 | -1.871
-14 | -0.559 | 0.3037 | -0.035 | -1.841
-13.5 | -0.531 | 0.30242 | -0.036 | -1.757
-13 | -0.503 | 0.27866 | -0.034 | -1.804
-12.5 | -0.474 | 0.25977 | -0.033 | -1.825
-12 | -0.446 | 0.25827 | -0.033 | -1.728
-11.5 | -0.418 | 0.25805 | -0.033 | -1.621
-11 | -0.39 | 0.25283 | -0.034 | -1.544
-10.5 | -0.362 | 0.24992 | -0.034 | -1.45
-10 | -0.334 | 0.25241 | -0.034 | -1.325
-9.5 | -0.306 | 0.23023 | -0.035 | -1.33
-9 | -0.278 | 0.19169 | -0.032 | -1.449
-8.5 | -0.25 | 0.19367 | -0.033 | -1.289
-8 | -0.221 | 0.1655 | -0.033 | -1.338
-7.5 | -0.193 | 0.17499 | -0.031 | -1.103
-7 | -0.165 | 0.17316 | -0.031 | -0.952
-6.5 | -0.136 | 0.12946 | -0.03 | -1.054
-6 | -0.164 | 0.08215 | -0.03 | -2.001
-5.5 | -0.138 | 0.06887 | -0.031 | -2.007
-5 | -0.094 | 0.05966 | -0.031 | -1.583
-4.5 | -0.044 | 0.05333 | -0.032 | -0.822
-4 | 0.01 | 0.04909 | -0.033 | 0.209
-3.5 | 0.066 | 0.04638 | -0.035 | 1.426
-3 | 0.123 | 0.04424 | -0.038 | 2.782
-2.5 | 0.181 | 0.0429 | -0.041 | 4.213
-2 | 0.24 | 0.04115 | -0.049 | 5.829
-1.5 | 0.366 | 0.02143 | -0.092 | 17.056
-1 | 0.437 | 0.02112 | -0.093 | 20.714
-0.5 | 0.508 | 0.02137 | -0.093 | 23.781
0 | 0.54 | 0.02548 | -0.094 | 21.205
0.5 | 0.605 | 0.0261 | -0.095 | 23.175
1 | 0.669 | 0.0268 | -0.096 | 24.972
1.5 | 0.735 | 0.02715 | -0.097 | 27.065
2 | 0.8 | 0.02792 | -0.098 | 28.649
2.5 | 0.865 | 0.02863 | -0.099 | 30.204
3 | 0.929 | 0.02965 | -0.1 | 31.349
3.5 | 0.993 | 0.03081 | -0.101 | 32.242
4 | 1.057 | 0.03213 | -0.101 | 32.91
4.5 | 1.121 | 0.03349 | -0.102 | 33.463
5 | 1.174 | 0.03506 | -0.103 | 33.474
5.5 | 1.233 | 0.03675 | -0.104 | 33.554
6 | 1.29 | 0.03855 | -0.105 | 33.459
6.5 | 1.343 | 0.04044 | -0.106 | 33.223
7 | 1.392 | 0.04268 | -0.107 | 32.624
7.5 | 1.435 | 0.04501 | -0.108 | 31.888
8 | 1.512 | 0.05081 | -0.113 | 29.766
8.5 | 1.328 | 0.07086 | -0.059 | 18.735
9 | 1.331 | 0.07923 | -0.049 | 16.805
9.5 | 1.309 | 0.08947 | -0.048 | 14.63
10 | 1.218 | 0.10769 | -0.046 | 11.312
10.5 | 0.824 | 0.19537 | -0.047 | 4.218
11 | 0.852 | 0.23044 | -0.051 | 3.699
11.5 | 0.88 | 0.23628 | -0.052 | 3.724
12 | 0.909 | 0.26622 | -0.057 | 3.413
12.5 | 0.936 | 0.27892 | -0.058 | 3.356
13 | 0.964 | 0.295 | -0.058 | 3.266

## 8. Re 50k Mach 0.50 (2)
BIGFOIL.COM POLAR EXPORT
GA 37A615
GA 37A615 |  |  |  | Cl Max: | 1.082 | at alpha= | 20 | deg
XFOIL ncrit=9 |  |  |  | L/D Max: | 6.3554 | at alpha= | 12 | deg
Re: | 50000 |  |  | Cd Min: | 0.28423 | at alpha= | 20 | deg
Mach: | 0.5 |  |  | Cl=0 at alpha= | 2.0471 | deg
|  |  |  | @ Cl=0.1, Cd= | 0.061661
|  |  |  | @ Cl=0.4, Cd= | 0.086602
|  |  |  | @ Cl=0.6, Cd= | 0.11399
alpha (deg) | Cl | Cd | Cm | Cl/Cd
-8 | -0.3031 | 0.13387 | -0.0415 | -2.2641
-7.5 | -0.2742 | 0.12656 | -0.043 | -2.1666
-7 | -0.2968 | 0.12424 | -0.0392 | -2.3889
-6.5 | -0.2652 | 0.11759 | -0.0394 | -2.2553
-6 | -0.2761 | 0.1145 | -0.0333 | -2.4114
-5.5 | -0.2998 | 0.11216 | -0.0263 | -2.673
-4 | -0.4999 | 0.09546 | -0.028 | -5.2367
-3 | -0.5451 | 0.07681 | -0.0277 | -7.0967
-2.5 | -0.5107 | 0.06905 | -0.0305 | -7.3961
-2 | -0.4617 | 0.06198 | -0.0352 | -7.4492
-1.5 | -0.4079 | 0.05694 | -0.0378 | -7.1637
-1 | -0.3489 | 0.05364 | -0.0394 | -6.5045
-0.5 | -0.2907 | 0.05159 | -0.0399 | -5.6348
0 | -0.2319 | 0.0508 | -0.0397 | -4.565
0.5 | -0.1689 | 0.05098 | -0.0401 | -3.3131
1 | -0.1173 | 0.04864 | -0.0364 | -2.4116
1.5 | -0.0697 | 0.05096 | -0.036 | -1.3677
2.5 | 0.0577 | 0.05874 | -0.044 | 0.98229
3 | 0.1275 | 0.06356 | -0.0495 | 2.006
3.5 | 0.1791 | 0.06718 | -0.0518 | 2.666
4 | 0.2359 | 0.07144 | -0.055 | 3.3021
4.5 | 0.29 | 0.07622 | -0.0579 | 3.8048
5 | 0.3285 | 0.07935 | -0.058 | 4.1399
5.5 | 0.3878 | 0.08533 | -0.0618 | 4.5447
6 | 0.4111 | 0.08776 | -0.0599 | 4.6844
6.5 | 0.4686 | 0.0942 | -0.0635 | 4.9745
7 | 0.4853 | 0.0968 | -0.0612 | 5.0134
7.5 | 0.538 | 0.10345 | -0.0641 | 5.2006
8 | 0.5547 | 0.10662 | -0.0624 | 5.2026
8.5 | 0.586 | 0.1119 | -0.0629 | 5.2368
9 | 0.6264 | 0.11793 | -0.0643 | 5.3116
9.5 | 0.6557 | 0.12301 | -0.0644 | 5.3305
10 | 0.7137 | 0.12314 | -0.0608 | 5.7958
10.5 | 0.7529 | 0.12614 | -0.0595 | 5.9688
11 | 0.7893 | 0.12971 | -0.0584 | 6.0851
11.5 | 0.8276 | 0.13314 | -0.0571 | 6.216
12 | 0.8663 | 0.13631 | -0.0554 | 6.3554
12.5 | 0.8815 | 0.14172 | -0.0552 | 6.22
13 | 0.9147 | 0.14571 | -0.0536 | 6.2775
13.5 | 0.9302 | 0.15232 | -0.0542 | 6.1069
14 | 0.9242 | 0.16275 | -0.0586 | 5.6786
14.5 | 0.9315 | 0.17199 | -0.0622 | 5.416
15 | 0.939 | 0.18177 | -0.0664 | 5.1659
15.5 | 0.9513 | 0.19151 | -0.0706 | 4.9674
16 | 0.956 | 0.20224 | -0.0767 | 4.7271
16.5 | 0.9657 | 0.21314 | -0.0828 | 4.5308
17.5 | 0.98 | 0.24098 | -0.1008 | 4.0667
18 | 1.012 | 0.25325 | -0.1036 | 3.9961
18.5 | 1.0178 | 0.25768 | -0.11 | 3.9499
19 | 1.0391 | 0.26686 | -0.1145 | 3.8938
19.5 | 1.0715 | 0.28036 | -0.1172 | 3.8219
20 | 1.082 | 0.28423 | -0.1235 | 3.8068

## 9. Re 100k Mach 0.00 (1)
BIGFOIL.COM POLAR EXPORT
GA 37A615
GA 37A615 |  |  |  | Cl Max: | 1.636 | at alpha= | 11.5 | deg
JavaFoil+Calcfoil stall+Eppler ext transition |  |  |  | L/D Max: | 51.154 | at alpha= | 6.5 | deg
Re: | 100000 |  |  | Cd Min: | 0.01496 | at alpha= | -1.5 | deg
Mach: | 0 |  |  | Cl=0 at alpha= | -4.0938 | deg
|  |  |  | @ Cl=0.1, Cd= | 0.02671
|  |  |  | @ Cl=0.4, Cd= | 0.014991
|  |  |  | @ Cl=0.6, Cd= | 0.016648
alpha (deg) | Cl | Cd | Cm | Cl/Cd
-19 | -0.457 | 0.27761 | -0.02 | -1.646
-18.5 | -0.469 | 0.25681 | -0.02 | -1.826
-18 | -0.481 | 0.23783 | -0.02 | -2.021
-17.5 | -0.492 | 0.23628 | -0.02 | -2.081
-17 | -0.502 | 0.21934 | -0.02 | -2.29
-16.5 | -0.512 | 0.20361 | -0.021 | -2.514
-16 | -0.521 | 0.19466 | -0.021 | -2.674
-15.5 | -0.528 | 0.17743 | -0.021 | -2.975
-15 | -0.534 | 0.16994 | -0.021 | -3.14
-14.5 | -0.538 | 0.16509 | -0.022 | -3.257
-14 | -0.54 | 0.15116 | -0.022 | -3.57
-13.5 | -0.539 | 0.14052 | -0.022 | -3.839
-13 | -0.537 | 0.13346 | -0.023 | -4.022
-12.5 | -0.531 | 0.12013 | -0.023 | -4.423
-12 | -0.523 | 0.11134 | -0.023 | -4.697
-11.5 | -0.511 | 0.10284 | -0.024 | -4.974
-11 | -0.497 | 0.09407 | -0.024 | -5.281
-10.5 | -0.479 | 0.08987 | -0.025 | -5.327
-10 | -0.457 | 0.08246 | -0.025 | -5.546
-9.5 | -0.433 | 0.0774 | -0.026 | -5.589
-9 | -0.405 | 0.07496 | -0.026 | -5.397
-8.5 | -0.374 | 0.06708 | -0.027 | -5.568
-8 | -0.339 | 0.06228 | -0.027 | -5.449
-7.5 | -0.303 | 0.05974 | -0.028 | -5.065
-7 | -0.263 | 0.05715 | -0.028 | -4.606
-6.5 | -0.222 | 0.05369 | -0.029 | -4.13
-6 | -0.178 | 0.05052 | -0.029 | -3.529
-5.5 | -0.133 | 0.04757 | -0.03 | -2.801
-5 | -0.087 | 0.04445 | -0.031 | -1.952
-4.5 | -0.039 | 0.04242 | -0.032 | -0.926
-4 | 0.009 | 0.04127 | -0.034 | 0.22
-3.5 | 0.058 | 0.03964 | -0.036 | 1.465
-3 | 0.133 | 0.01655 | -0.083 | 8.015
-2.5 | 0.194 | 0.0163 | -0.084 | 11.899
-2 | 0.256 | 0.01612 | -0.083 | 15.855
-1.5 | 0.317 | 0.01496 | -0.084 | 21.197
-1 | 0.379 | 0.01496 | -0.085 | 25.342
-0.5 | 0.441 | 0.01505 | -0.085 | 29.266
0 | 0.485 | 0.01629 | -0.086 | 29.744
0.5 | 0.542 | 0.01673 | -0.086 | 32.371
1 | 0.599 | 0.01664 | -0.087 | 35.963
1.5 | 0.655 | 0.0171 | -0.087 | 38.312
2 | 0.712 | 0.01755 | -0.088 | 40.573
2.5 | 0.768 | 0.01795 | -0.089 | 42.809
3 | 0.826 | 0.01842 | -0.09 | 44.846
3.5 | 0.883 | 0.01898 | -0.09 | 46.529
4 | 0.94 | 0.01961 | -0.091 | 47.922
4.5 | 0.996 | 0.02033 | -0.092 | 49.014
5 | 1.047 | 0.02111 | -0.093 | 49.573
5.5 | 1.101 | 0.02186 | -0.094 | 50.361
6 | 1.153 | 0.02276 | -0.094 | 50.664
6.5 | 1.204 | 0.02354 | -0.095 | 51.154
7 | 1.254 | 0.02463 | -0.096 | 50.891
7.5 | 1.304 | 0.02569 | -0.097 | 50.733
8 | 1.351 | 0.02688 | -0.097 | 50.271
8.5 | 1.397 | 0.02783 | -0.098 | 50.206
9 | 1.47 | 0.03448 | -0.102 | 42.629
9.5 | 1.51 | 0.03629 | -0.103 | 41.613
10 | 1.547 | 0.03827 | -0.103 | 40.433
10.5 | 1.581 | 0.04035 | -0.104 | 39.185
11 | 1.611 | 0.04239 | -0.105 | 38.007
11.5 | 1.636 | 0.04453 | -0.105 | 36.73
12 | 1.424 | 0.08882 | -0.048 | 16.027
12.5 | 1.437 | 0.09555 | -0.046 | 15.041
13 | 1.444 | 0.10171 | -0.045 | 14.201
13.5 | 1.447 | 0.10886 | -0.046 | 13.294
14 | 1.445 | 0.1165 | -0.046 | 12.401
14.5 | 1.438 | 0.12427 | -0.046 | 11.568
15 | 1.426 | 0.13209 | -0.046 | 10.793
15.5 | 1.409 | 0.14094 | -0.045 | 10
16 | 1.389 | 0.14879 | -0.046 | 9.337
16.5 | 1.365 | 0.16028 | -0.046 | 8.516

## 10. Re 100k Mach 0.00 (2)
BIGFOIL.COM POLAR EXPORT
GA 37A615
GA 37A615 |  |  |  | Cl Max: | 1.3925 | at alpha= | 16 | deg
XFOIL ncrit=9 |  |  |  | L/D Max: | 29.2534 | at alpha= | 12 | deg
Re: | 100000 |  |  | Cd Min: | 0.23806 | at alpha= | 20 | deg
Mach: | 0 |  |  | Cl=0 at alpha= | -3.7231 | deg
|  |  |  | @ Cl=0.1, Cd= | 0.030474
|  |  |  | @ Cl=0.4, Cd= | 0.046538
|  |  |  | @ Cl=0.6, Cd= | 0.060533
alpha (deg) | Cl | Cd | Cm | Cl/Cd
-20 | -0.5074 | 0.23186 | 0.0028 | -2.1884
-19.5 | -0.4993 | 0.2308 | -0.0041 | -2.1633
-19 | -0.4723 | 0.21937 | -0.0053 | -2.153
-18.5 | -0.4531 | 0.21323 | -0.0086 | -2.1249
-18 | -0.436 | 0.20749 | -0.0127 | -2.1013
-17.5 | -0.4278 | 0.20477 | -0.0189 | -2.0892
-17 | -0.4093 | 0.19667 | -0.0222 | -2.0812
-16.5 | -0.3859 | 0.18882 | -0.0239 | -2.0437
-16 | -0.3687 | 0.18274 | -0.0272 | -2.0176
-15.5 | -0.3579 | 0.17784 | -0.0319 | -2.0125
-15 | -0.3689 | 0.17716 | -0.0393 | -2.0823
-14.5 | -0.3248 | 0.16399 | -0.0376 | -1.9806
-14 | -0.31 | 0.15797 | -0.0407 | -1.9624
-13.5 | -0.3153 | 0.15478 | -0.047 | -2.0371
-13 | -0.2998 | 0.14634 | -0.0496 | -2.0487
-12.5 | -0.2741 | 0.13905 | -0.0502 | -1.9712
-12 | -0.2697 | 0.13413 | -0.0527 | -2.0107
-11.5 | -0.3039 | 0.13423 | -0.0543 | -2.264
-11 | -0.2608 | 0.12323 | -0.0613 | -2.1164
-10.5 | -0.2271 | 0.11478 | -0.0713 | -1.9786
-10 | -0.198 | 0.10572 | -0.08 | -1.8729
-9.5 | -0.1981 | 0.09856 | -0.0954 | -2.0099
-9 | -0.1523 | 0.09074 | -0.0934 | -1.6784
-8.5 | -0.1786 | 0.08268 | -0.1068 | -2.1601
-8 | -0.1472 | 0.07789 | -0.1037 | -1.8898
-7.5 | -0.1492 | 0.07175 | -0.1065 | -2.0794
-7 | -0.1536 | 0.0659 | -0.1096 | -2.3308
-6.5 | -0.1468 | 0.06127 | -0.1096 | -2.396
-6 | -0.1307 | 0.05678 | -0.1086 | -2.3019
-5.5 | -0.1338 | 0.04321 | -0.1105 | -3.0965
-5 | -0.1093 | 0.03884 | -0.1056 | -2.8141
-4.5 | -0.0587 | 0.03475 | -0.1046 | -1.6892
-4 | -0.0334 | 0.03414 | -0.1003 | -0.97832
-3.5 | 0.0269 | 0.03143 | -0.1007 | 0.85587
-3 | 0.0454 | 0.03189 | -0.0961 | 1.4236
-2.5 | 0.1017 | 0.03043 | -0.0959 | 3.3421
-2 | 0.1094 | 0.03128 | -0.0907 | 3.4974
-1.5 | 0.1688 | 0.02939 | -0.087 | 5.7435
-1 | 0.3459 | 0.02911 | -0.109 | 11.8825
-0.5 | 0.261 | 0.0329 | -0.0903 | 7.9331
0 | 0.3302 | 0.03347 | -0.0929 | 9.8656
0.5 | 0.2843 | 0.03743 | -0.0811 | 7.5955
1 | 0.3443 | 0.03865 | -0.0826 | 8.9082
1.5 | 0.3361 | 0.04214 | -0.0769 | 7.9758
2 | 0.3794 | 0.04402 | -0.0768 | 8.6188
2.5 | 0.4019 | 0.04677 | -0.0747 | 8.5931
3 | 0.4251 | 0.04953 | -0.0729 | 8.5827
3.5 | 0.4634 | 0.05181 | -0.0723 | 8.9442
4 | 0.5066 | 0.05386 | -0.0722 | 9.4059
4.5 | 0.5252 | 0.05672 | -0.0699 | 9.2595
5 | 0.5628 | 0.05878 | -0.069 | 9.5747
5.5 | 0.6029 | 0.06067 | -0.0681 | 9.9374
6 | 0.6441 | 0.06244 | -0.0673 | 10.3155
6.5 | 0.686 | 0.0641 | -0.0665 | 10.702
7 | 0.7294 | 0.06559 | -0.0656 | 11.1206
7.5 | 0.7747 | 0.06679 | -0.0647 | 11.599
8 | 0.8229 | 0.06757 | -0.0638 | 12.1785
8.5 | 0.8748 | 0.06769 | -0.0627 | 12.9236
9 | 0.9129 | 0.06842 | -0.0608 | 13.3426
9.5 | 0.9546 | 0.0683 | -0.0587 | 13.9766
10 | 1.0821 | 0.05834 | -0.0578 | 18.5482
11 | 1.2087 | 0.049 | -0.0518 | 24.6673
11.5 | 1.2621 | 0.04538 | -0.0486 | 27.8118
12 | 1.293 | 0.0442 | -0.0438 | 29.2534
12.5 | 1.2648 | 0.05032 | -0.0384 | 25.1351
13 | 1.2438 | 0.05678 | -0.0345 | 21.9056
13.5 | 1.2428 | 0.06159 | -0.0313 | 20.1786
14 | 1.258 | 0.06493 | -0.0283 | 19.3747
14.5 | 1.2954 | 0.06644 | -0.0252 | 19.4973
15 | 1.3244 | 0.06945 | -0.0231 | 19.0698
15.5 | 1.3551 | 0.07316 | -0.0211 | 18.5224
16 | 1.3925 | 0.07722 | -0.0196 | 18.0329
16.5 | 1.3793 | 0.08455 | -0.0182 | 16.3134
17 | 1.3584 | 0.09308 | -0.0178 | 14.5939
17.5 | 1.3284 | 0.10294 | -0.0188 | 12.9046
18 | 1.2809 | 0.11586 | -0.0224 | 11.0556
18.5 | 1.2017 | 0.13636 | -0.0322 | 8.8127
19 | 1.1226 | 0.16236 | -0.0475 | 6.9143
19.5 | 0.9947 | 0.23206 | -0.0874 | 4.2864
20 | 1.0028 | 0.23806 | -0.0921 | 4.2124

## 11. Re 100k Mach 0.10 (1)
BIGFOIL.COM POLAR EXPORT
GA 37A615
GA 37A615 |  |  |  | Cl Max: | 1.614 | at alpha= | 11 | deg
JavaFoil+Calcfoil stall+Eppler ext transition |  |  |  | L/D Max: | 50.884 | at alpha= | 6.5 | deg
Re: | 100000 |  |  | Cd Min: | 0.01497 | at alpha= | -1.5 | deg
Mach: | 0.1 |  |  | Cl=0 at alpha= | -4.0938 | deg
|  |  |  | @ Cl=0.1, Cd= | 0.03842
|  |  |  | @ Cl=0.4, Cd= | 0.015071
|  |  |  | @ Cl=0.6, Cd= | 0.016743
alpha (deg) | Cl | Cd | Cm | Cl/Cd
-18.5 | -0.422 | 0.26114 | -0.02 | -1.615
-18 | -0.436 | 0.24931 | -0.02 | -1.748
-17.5 | -0.45 | 0.24575 | -0.02 | -1.829
-17 | -0.463 | 0.22862 | -0.021 | -2.024
-16.5 | -0.475 | 0.22293 | -0.021 | -2.131
-16 | -0.487 | 0.2034 | -0.021 | -2.392
-15.5 | -0.497 | 0.18611 | -0.022 | -2.67
-15 | -0.505 | 0.1766 | -0.021 | -2.862
-14.5 | -0.512 | 0.16386 | -0.022 | -3.128
-14 | -0.517 | 0.15896 | -0.022 | -3.255
-13.5 | -0.52 | 0.14707 | -0.022 | -3.536
-13 | -0.52 | 0.13135 | -0.023 | -3.96
-12.5 | -0.517 | 0.12793 | -0.023 | -4.044
-12 | -0.511 | 0.11711 | -0.024 | -4.367
-11.5 | -0.502 | 0.10449 | -0.024 | -4.806
-11 | -0.489 | 0.09664 | -0.025 | -5.065
-10.5 | -0.473 | 0.08903 | -0.025 | -5.315
-10 | -0.453 | 0.0846 | -0.025 | -5.359
-9.5 | -0.43 | 0.08023 | -0.026 | -5.358
-9 | -0.403 | 0.07473 | -0.026 | -5.392
-8.5 | -0.373 | 0.06708 | -0.027 | -5.555
-8 | -0.339 | 0.06303 | -0.027 | -5.381
-7.5 | -0.303 | 0.06039 | -0.028 | -5.014
-7 | -0.264 | 0.05699 | -0.028 | -4.627
-6.5 | -0.222 | 0.0541 | -0.029 | -4.109
-6 | -0.179 | 0.05057 | -0.029 | -3.537
-5.5 | -0.134 | 0.04767 | -0.03 | -2.804
-5 | -0.087 | 0.04464 | -0.031 | -1.952
-4.5 | -0.039 | 0.04233 | -0.033 | -0.932
-4 | 0.009 | 0.04134 | -0.034 | 0.221
-3.5 | 0.058 | 0.03973 | -0.036 | 1.469
-3 | 0.108 | 0.03817 | -0.04 | 2.835
-2.5 | 0.195 | 0.01616 | -0.083 | 12.063
-2 | 0.257 | 0.01612 | -0.084 | 15.93
-1.5 | 0.319 | 0.01497 | -0.084 | 21.295
-1 | 0.381 | 0.01504 | -0.085 | 25.338
-0.5 | 0.443 | 0.01514 | -0.085 | 29.245
0 | 0.487 | 0.01633 | -0.086 | 29.827
0.5 | 0.544 | 0.01689 | -0.086 | 32.195
1 | 0.601 | 0.01674 | -0.087 | 35.887
1.5 | 0.658 | 0.01716 | -0.088 | 38.359
2 | 0.715 | 0.01766 | -0.088 | 40.49
2.5 | 0.772 | 0.01804 | -0.089 | 42.804
3 | 0.83 | 0.01851 | -0.09 | 44.828
3.5 | 0.888 | 0.01909 | -0.091 | 46.501
4 | 0.945 | 0.01973 | -0.092 | 47.88
4.5 | 1.001 | 0.02045 | -0.092 | 48.949
5 | 1.051 | 0.02124 | -0.093 | 49.499
5.5 | 1.106 | 0.022 | -0.094 | 50.257
6 | 1.158 | 0.02294 | -0.095 | 50.465
6.5 | 1.209 | 0.02376 | -0.095 | 50.884
7 | 1.259 | 0.02484 | -0.096 | 50.67
7.5 | 1.309 | 0.02593 | -0.097 | 50.476
8 | 1.357 | 0.0271 | -0.098 | 50.07
8.5 | 1.402 | 0.02808 | -0.099 | 49.926
9 | 1.475 | 0.03481 | -0.102 | 42.376
9.5 | 1.515 | 0.03673 | -0.103 | 41.249
10 | 1.551 | 0.0388 | -0.104 | 39.98
10.5 | 1.584 | 0.04087 | -0.104 | 38.765
11 | 1.614 | 0.04291 | -0.105 | 37.602
11.5 | 1.406 | 0.08377 | -0.052 | 16.784
12 | 1.424 | 0.08963 | -0.047 | 15.89
12.5 | 1.436 | 0.09609 | -0.047 | 14.949
13 | 1.441 | 0.10272 | -0.045 | 14.03
13.5 | 1.441 | 0.11035 | -0.046 | 13.061
14 | 1.436 | 0.11798 | -0.046 | 12.173
14.5 | 1.426 | 0.12686 | -0.046 | 11.238
15 | 1.41 | 0.13394 | -0.045 | 10.525
15.5 | 1.389 | 0.1413 | -0.046 | 9.833
16 | 1.365 | 0.15068 | -0.046 | 9.057

## 12. Re 100k Mach 0.10 (2)
BIGFOIL.COM POLAR EXPORT
GA 37A615
GA 37A615 |  |  |  | Cl Max: | 1.3845 | at alpha= | 16 | deg
XFOIL ncrit=9 |  |  |  | L/D Max: | 28.196 | at alpha= | 11.5 | deg
Re: | 100000 |  |  | Cd Min: | 0.23921 | at alpha= | 20 | deg
Mach: | 0.1 |  |  | Cl=0 at alpha= | -3.7178 | deg
|  |  |  | @ Cl=0.1, Cd= | 0.030713
|  |  |  | @ Cl=0.4, Cd= | 0.047517
|  |  |  | @ Cl=0.6, Cd= | 0.060625
alpha (deg) | Cl | Cd | Cm | Cl/Cd
-20 | -0.5083 | 0.23269 | 0.0026 | -2.1845
-19 | -0.4722 | 0.21984 | -0.0053 | -2.1479
-18.5 | -0.453 | 0.21373 | -0.0087 | -2.1195
-18 | -0.4359 | 0.20804 | -0.013 | -2.0953
-17.5 | -0.4289 | 0.20584 | -0.0195 | -2.0837
-17 | -0.4069 | 0.19656 | -0.022 | -2.0701
-16.5 | -0.3848 | 0.18921 | -0.0241 | -2.0337
-16 | -0.3677 | 0.18313 | -0.0275 | -2.0079
-15.5 | -0.3582 | 0.17865 | -0.0326 | -2.005
-15 | -0.3692 | 0.17799 | -0.0399 | -2.0743
-14.5 | -0.3227 | 0.16432 | -0.0379 | -1.9639
-14 | -0.3083 | 0.15836 | -0.0411 | -1.9468
-13.5 | -0.316 | 0.15565 | -0.0479 | -2.0302
-13 | -0.2935 | 0.14627 | -0.0494 | -2.0066
-12.5 | -0.2712 | 0.13944 | -0.0506 | -1.9449
-12 | -0.2706 | 0.13508 | -0.0526 | -2.0033
-11.5 | -0.303 | 0.13478 | -0.0567 | -2.2481
-11 | -0.2522 | 0.12326 | -0.0622 | -2.0461
-10.5 | -0.2254 | 0.11508 | -0.074 | -1.9586
-10 | -0.1898 | 0.10595 | -0.0807 | -1.7914
-9.5 | -0.1986 | 0.09891 | -0.0981 | -2.0079
-9 | -0.1468 | 0.09112 | -0.0939 | -1.6111
-8.5 | -0.1575 | 0.0837 | -0.1028 | -1.8817
-8 | -0.1515 | 0.07823 | -0.106 | -1.9366
-7.5 | -0.1421 | 0.07251 | -0.1059 | -1.9597
-7 | -0.1473 | 0.06663 | -0.1093 | -2.2107
-6.5 | -0.1432 | 0.06194 | -0.1097 | -2.3119
-6 | -0.1306 | 0.05757 | -0.1086 | -2.2685
-5.5 | -0.1324 | 0.04362 | -0.1113 | -3.0353
-5 | -0.1106 | 0.03941 | -0.1061 | -2.8064
-4.5 | -0.0583 | 0.03506 | -0.1053 | -1.6629
-4 | -0.0355 | 0.03448 | -0.1007 | -1.0296
-3.5 | 0.0274 | 0.03163 | -0.1013 | 0.86627
-3 | 0.0429 | 0.03235 | -0.0963 | 1.3261
-2.5 | 0.1029 | 0.03063 | -0.0966 | 3.3595
-2 | 0.1053 | 0.03193 | -0.0905 | 3.2978
-1.5 | 0.1592 | 0.0295 | -0.0859 | 5.3966
-1 | 0.3505 | 0.02922 | -0.1098 | 11.9952
-0.5 | 0.2624 | 0.03305 | -0.0907 | 7.9395
0 | 0.2669 | 0.03539 | -0.0848 | 7.5417
0.5 | 0.2829 | 0.03765 | -0.0811 | 7.5139
1 | 0.3502 | 0.03871 | -0.0834 | 9.0468
1.5 | 0.3319 | 0.04246 | -0.0766 | 7.8168
2 | 0.3845 | 0.04408 | -0.0773 | 8.7228
2.5 | 0.3956 | 0.04719 | -0.0742 | 8.3831
3 | 0.4284 | 0.04963 | -0.0732 | 8.6319
3.5 | 0.457 | 0.05225 | -0.0718 | 8.7464
4 | 0.525 | 0.05349 | -0.0736 | 9.8149
4.5 | 0.5298 | 0.05677 | -0.0702 | 9.3324
5 | 0.5648 | 0.05894 | -0.069 | 9.5826
5.5 | 0.6047 | 0.06085 | -0.0681 | 9.9376
6 | 0.6466 | 0.06261 | -0.0673 | 10.3274
6.5 | 0.6896 | 0.06424 | -0.0665 | 10.7347
7 | 0.734 | 0.06568 | -0.0657 | 11.1754
7.5 | 0.7804 | 0.06683 | -0.0648 | 11.6774
8 | 0.8296 | 0.06753 | -0.0639 | 12.2849
8.5 | 0.8629 | 0.06899 | -0.0619 | 12.5076
9 | 0.8988 | 0.06996 | -0.06 | 12.8473
11 | 1.2237 | 0.04767 | -0.0512 | 25.6702
11.5 | 1.2691 | 0.04501 | -0.0477 | 28.196
12 | 1.2851 | 0.04561 | -0.0426 | 28.1758
12.5 | 1.2576 | 0.05185 | -0.0374 | 24.2546
13 | 1.2394 | 0.05813 | -0.0337 | 21.3212
13.5 | 1.2417 | 0.0625 | -0.0303 | 19.8672
14 | 1.2577 | 0.06594 | -0.0275 | 19.0734
14.5 | 1.2943 | 0.06768 | -0.0244 | 19.1238
15 | 1.3358 | 0.07001 | -0.0221 | 19.0801
15.5 | 1.3523 | 0.07478 | -0.0202 | 18.0837
16 | 1.3845 | 0.07928 | -0.0187 | 17.4634
16.5 | 1.3661 | 0.08718 | -0.0176 | 15.6699
17 | 1.3392 | 0.09653 | -0.0177 | 13.8734
17.5 | 1.3003 | 0.10786 | -0.0198 | 12.0554
18 | 1.2459 | 0.12266 | -0.0251 | 10.1573
18.5 | 1.1749 | 0.14316 | -0.0359 | 8.2069
19 | 1.1121 | 0.16695 | -0.0499 | 6.6613
19.5 | 0.9964 | 0.2332 | -0.0882 | 4.2727
20 | 1.0047 | 0.23921 | -0.093 | 4.2001

## 13. Re 100k Mach 0.25 (1)
BIGFOIL.COM POLAR EXPORT
GA 37A615
GA 37A615 |  |  |  | Cl Max: | 1.599 | at alpha= | 10.5 | deg
JavaFoil+Calcfoil stall+Eppler ext transition |  |  |  | L/D Max: | 49.904 | at alpha= | 6.5 | deg
Re: | 100000 |  |  | Cd Min: | 0.01513 | at alpha= | -1.5 | deg
Mach: | 0.25 |  |  | Cl=0 at alpha= | -4.0918 | deg
|  |  |  | @ Cl=0.1, Cd= | 0.038857
|  |  |  | @ Cl=0.4, Cd= | 0.015234
|  |  |  | @ Cl=0.6, Cd= | 0.017255
alpha (deg) | Cl | Cd | Cm | Cl/Cd
-16 | -0.104 | 0.22766 | -0.023 | -0.455
-15.5 | -0.187 | 0.29512 | -0.023 | -0.632
-15 | -0.236 | 0.26186 | -0.023 | -0.9
-14.5 | -0.277 | 0.23681 | -0.023 | -1.168
-14 | -0.312 | 0.2104 | -0.023 | -1.485
-13.5 | -0.344 | 0.18633 | -0.023 | -1.844
-13 | -0.37 | 0.17358 | -0.024 | -2.133
-12.5 | -0.392 | 0.15949 | -0.024 | -2.458
-12 | -0.409 | 0.13912 | -0.024 | -2.937
-11.5 | -0.42 | 0.12306 | -0.025 | -3.41
-11 | -0.425 | 0.11414 | -0.025 | -3.722
-10.5 | -0.424 | 0.106 | -0.025 | -4.002
-10 | -0.418 | 0.09684 | -0.026 | -4.312
-9.5 | -0.405 | 0.08451 | -0.026 | -4.793
-9 | -0.387 | 0.08119 | -0.027 | -4.764
-8.5 | -0.363 | 0.07415 | -0.027 | -4.898
-8 | -0.335 | 0.06823 | -0.028 | -4.906
-7.5 | -0.302 | 0.06318 | -0.028 | -4.776
-7 | -0.265 | 0.05983 | -0.029 | -4.427
-6.5 | -0.225 | 0.05534 | -0.029 | -4.06
-6 | -0.182 | 0.05128 | -0.03 | -3.542
-5.5 | -0.136 | 0.04839 | -0.031 | -2.816
-5 | -0.089 | 0.04506 | -0.031 | -1.976
-4.5 | -0.04 | 0.04299 | -0.033 | -0.939
-4 | 0.009 | 0.04111 | -0.033 | 0.228
-3.5 | 0.06 | 0.04008 | -0.036 | 1.493
-3 | 0.111 | 0.03852 | -0.04 | 2.882
-2.5 | 0.2 | 0.01632 | -0.085 | 12.265
-2 | 0.264 | 0.01629 | -0.086 | 16.195
-1.5 | 0.327 | 0.01513 | -0.086 | 21.635
-1 | 0.392 | 0.01522 | -0.087 | 25.729
-0.5 | 0.455 | 0.01533 | -0.087 | 29.666
0 | 0.498 | 0.01676 | -0.088 | 29.724
0.5 | 0.557 | 0.01735 | -0.088 | 32.083
1 | 0.616 | 0.01722 | -0.089 | 35.759
1.5 | 0.674 | 0.01769 | -0.09 | 38.109
2 | 0.733 | 0.0182 | -0.09 | 40.258
2.5 | 0.792 | 0.01855 | -0.091 | 42.673
3 | 0.851 | 0.01908 | -0.092 | 44.608
3.5 | 0.91 | 0.01968 | -0.093 | 46.237
4 | 0.969 | 0.02038 | -0.094 | 47.536
4.5 | 1.026 | 0.02123 | -0.095 | 48.331
5 | 1.077 | 0.02205 | -0.095 | 48.86
5.5 | 1.132 | 0.0229 | -0.096 | 49.452
6 | 1.186 | 0.02388 | -0.097 | 49.663
6.5 | 1.237 | 0.02479 | -0.098 | 49.904
7 | 1.289 | 0.02592 | -0.099 | 49.731
7.5 | 1.338 | 0.02715 | -0.099 | 49.291
8 | 1.386 | 0.02848 | -0.1 | 48.668
8.5 | 1.461 | 0.0343 | -0.104 | 42.58
9 | 1.502 | 0.03707 | -0.105 | 40.512
9.5 | 1.539 | 0.03924 | -0.105 | 39.211
10 | 1.571 | 0.04157 | -0.106 | 37.796
10.5 | 1.599 | 0.04387 | -0.107 | 36.441
11 | 1.389 | 0.08069 | -0.049 | 17.217
11.5 | 1.406 | 0.08778 | -0.048 | 16.02
12 | 1.418 | 0.09462 | -0.047 | 14.991
12.5 | 1.417 | 0.10147 | -0.046 | 13.97
13 | 1.406 | 0.10924 | -0.046 | 12.868
13.5 | 1.385 | 0.12001 | -0.046 | 11.541
14 | 1.356 | 0.12912 | -0.046 | 10.498
14.5 | 1.317 | 0.13734 | -0.046 | 9.587
15 | 1.269 | 0.15323 | -0.046 | 8.283
15.5 | 1.213 | 0.16492 | -0.045 | 7.355

## 14. Re 100k Mach 0.25 (2)
BIGFOIL.COM POLAR EXPORT
GA 37A615
GA 37A615 |  |  |  | Cl Max: | 1.32 | at alpha= | 15 | deg
XFOIL ncrit=9 |  |  |  | L/D Max: | 24.989 | at alpha= | 11.5 | deg
Re: | 100000 |  |  | Cd Min: | 0.24552 | at alpha= | 20 | deg
Mach: | 0.25 |  |  | Cl=0 at alpha= | -3.3074 | deg
|  |  |  | @ Cl=0.1, Cd= | 0.033492
|  |  |  | @ Cl=0.4, Cd= | 0.049919
|  |  |  | @ Cl=0.6, Cd= | 0.062354
alpha (deg) | Cl | Cd | Cm | Cl/Cd
-20 | -0.515 | 0.23835 | 0.0011 | -2.1607
-19.5 | -0.4949 | 0.23044 | -0.0027 | -2.1476
-19 | -0.4725 | 0.22271 | -0.0055 | -2.1216
-18.5 | -0.4531 | 0.21662 | -0.0095 | -2.0917
-18 | -0.4378 | 0.21201 | -0.015 | -2.065
-17.5 | -0.4361 | 0.21216 | -0.022 | -2.0555
-17 | -0.3996 | 0.1979 | -0.0221 | -2.0192
-16.5 | -0.3798 | 0.19144 | -0.0253 | -1.9839
-16 | -0.3631 | 0.18553 | -0.0294 | -1.9571
-15.5 | -0.3628 | 0.18394 | -0.0362 | -1.9724
-15 | -0.3331 | 0.17287 | -0.0374 | -1.9269
-14.5 | -0.3125 | 0.1662 | -0.0398 | -1.8803
-14 | -0.3033 | 0.16131 | -0.0446 | -1.8802
-13.5 | -0.3176 | 0.16013 | -0.0523 | -1.9834
-13 | -0.2719 | 0.14739 | -0.0505 | -1.8448
-12.5 | -0.2592 | 0.1418 | -0.053 | -1.8279
-12 | -0.2863 | 0.14217 | -0.0496 | -2.0138
-11.5 | -0.2678 | 0.13353 | -0.0626 | -2.0055
-11 | -0.2153 | 0.12353 | -0.0688 | -1.7429
-10.5 | -0.2216 | 0.11778 | -0.0867 | -1.8815
-10 | -0.1588 | 0.10717 | -0.0862 | -1.4818
-9.5 | -0.1482 | 0.09954 | -0.0943 | -1.4888
-9 | -0.1315 | 0.09355 | -0.0983 | -1.4057
-8.5 | -0.1174 | 0.08693 | -0.1004 | -1.3505
-7.5 | -0.1261 | 0.07577 | -0.1084 | -1.6642
-7 | -0.1179 | 0.07006 | -0.1091 | -1.6828
-6.5 | -0.1429 | 0.06493 | -0.1134 | -2.2008
-6 | -0.1187 | 0.06132 | -0.1087 | -1.9357
-5.5 | -0.143 | 0.05015 | -0.1126 | -2.8514
-5 | -0.1089 | 0.04201 | -0.11 | -2.5922
-4.5 | -0.0938 | 0.03947 | -0.1049 | -2.3765
-4 | -0.0385 | 0.03604 | -0.104 | -1.0683
-3.5 | -0.025 | 0.03623 | -0.0981 | -0.69004
-3 | 0.0399 | 0.03365 | -0.099 | 1.1857
-2.5 | 0.0453 | 0.03455 | -0.0925 | 1.3111
-2 | 0.1027 | 0.03344 | -0.0925 | 3.0712
-1.5 | 0.11 | 0.03263 | -0.0869 | 3.3711
-1 | 0.2255 | 0.03313 | -0.0943 | 6.8065
-0.5 | 0.2869 | 0.03361 | -0.0955 | 8.5361
0 | 0.2322 | 0.03717 | -0.0819 | 6.247
0.5 | 0.2912 | 0.03846 | -0.083 | 7.5715
1 | 0.2874 | 0.04157 | -0.0774 | 6.9136
1.5 | 0.3286 | 0.04357 | -0.0769 | 7.5419
2 | 0.3577 | 0.04611 | -0.0753 | 7.7575
2.5 | 0.3784 | 0.04888 | -0.073 | 7.7414
3 | 0.4229 | 0.05102 | -0.0728 | 8.2889
3.5 | 0.4514 | 0.05362 | -0.0714 | 8.4185
4 | 0.4798 | 0.05621 | -0.0697 | 8.5358
4.5 | 0.5206 | 0.05834 | -0.069 | 8.9236
5 | 0.5625 | 0.06037 | -0.0683 | 9.3175
6 | 0.6398 | 0.06446 | -0.0661 | 9.9255
6.5 | 0.6788 | 0.06643 | -0.065 | 10.2183
7 | 0.7209 | 0.06816 | -0.064 | 10.5766
7.5 | 0.7671 | 0.06952 | -0.063 | 11.0342
8 | 0.8177 | 0.07034 | -0.062 | 11.625
8.5 | 0.8733 | 0.07041 | -0.0608 | 12.4031
9.5 | 0.9553 | 0.07105 | -0.0563 | 13.4455
11 | 1.1964 | 0.05336 | -0.0467 | 22.4213
11.5 | 1.2492 | 0.04999 | -0.0426 | 24.989
12 | 1.2506 | 0.05263 | -0.0372 | 23.7621
12.5 | 1.2287 | 0.05915 | -0.0332 | 20.7726
13 | 1.2231 | 0.06455 | -0.0299 | 18.9481
13.5 | 1.2349 | 0.06837 | -0.0267 | 18.062
14 | 1.2599 | 0.07128 | -0.0234 | 17.6754
14.5 | 1.2904 | 0.07435 | -0.0204 | 17.3557
15 | 1.32 | 0.07821 | -0.018 | 16.8776
15.5 | 1.3157 | 0.08552 | -0.0169 | 15.3847
16 | 1.3103 | 0.09301 | -0.0165 | 14.0877
16.5 | 1.3006 | 0.10155 | -0.0168 | 12.8075
17 | 1.2561 | 0.11416 | -0.0206 | 11.003
17.5 | 1.2075 | 0.12914 | -0.0272 | 9.3503
18 | 1.1559 | 0.14698 | -0.0371 | 7.8643
18.5 | 0.9917 | 0.22313 | -0.0823 | 4.4445
19 | 0.9888 | 0.2301 | -0.0895 | 4.2973
19.5 | 1.0101 | 0.23962 | -0.0921 | 4.2154
20 | 1.0155 | 0.24552 | -0.0981 | 4.1361

## 15. Re 100k Mach 0.50 (1)
BIGFOIL.COM POLAR EXPORT
GA 37A615
GA 37A615 |  |  |  | Cl Max: | 1.542 | at alpha= | 8.5 | deg
JavaFoil+Calcfoil stall+Eppler ext transition |  |  |  | L/D Max: | 45.714 | at alpha= | 4.5 | deg
Re: | 100000 |  |  | Cd Min: | 0.01622 | at alpha= | -1 | deg
Mach: | 0.5 |  |  | Cl=0 at alpha= | -4.0926 | deg
|  |  |  | @ Cl=0.1, Cd= | 0.040754
|  |  |  | @ Cl=0.4, Cd= | 0.016732
|  |  |  | @ Cl=0.6, Cd= | 0.019259
alpha (deg) | Cl | Cd | Cm | Cl/Cd
-20 | -0.891 | 0.35118 | -0.033 | -2.539
-19.5 | -0.865 | 0.33928 | -0.034 | -2.548
-19 | -0.837 | 0.33546 | -0.034 | -2.497
-18.5 | -0.807 | 0.31627 | -0.032 | -2.551
-18 | -0.779 | 0.31323 | -0.032 | -2.488
-17.5 | -0.752 | 0.28935 | -0.032 | -2.598
-17 | -0.724 | 0.2805 | -0.033 | -2.582
-16.5 | -0.697 | 0.27411 | -0.033 | -2.542
-16 | -0.67 | 0.26748 | -0.033 | -2.503
-15.5 | -0.642 | 0.27057 | -0.034 | -2.373
-15 | -0.614 | 0.25448 | -0.034 | -2.415
-14.5 | -0.587 | 0.23906 | -0.035 | -2.455
-14 | -0.559 | 0.23731 | -0.035 | -2.356
-13.5 | -0.531 | 0.24228 | -0.036 | -2.194
-13 | -0.503 | 0.21718 | -0.035 | -2.316
-12.5 | -0.474 | 0.20625 | -0.033 | -2.299
-12 | -0.446 | 0.19597 | -0.033 | -2.278
-11.5 | -0.418 | 0.20227 | -0.033 | -2.069
-11 | -0.39 | 0.19753 | -0.034 | -1.977
-10.5 | -0.362 | 0.19458 | -0.034 | -1.863
-10 | -0.334 | 0.19406 | -0.035 | -1.723
-9.5 | -0.306 | 0.18008 | -0.035 | -1.701
-9 | -0.278 | 0.14958 | -0.034 | -1.858
-8.5 | -0.25 | 0.15066 | -0.034 | -1.657
-8 | -0.221 | 0.13361 | -0.034 | -1.658
-7.5 | -0.193 | 0.12246 | -0.033 | -1.577
-7 | -0.165 | 0.07961 | -0.033 | -2.07
-6.5 | -0.136 | 0.10469 | -0.032 | -1.303
-6 | -0.164 | 0.06995 | -0.032 | -2.35
-5.5 | -0.138 | 0.05873 | -0.032 | -2.354
-5 | -0.094 | 0.05213 | -0.033 | -1.812
-4.5 | -0.044 | 0.04727 | -0.034 | -0.927
-4 | 0.01 | 0.04419 | -0.034 | 0.233
-3.5 | 0.066 | 0.04175 | -0.037 | 1.584
-3 | 0.123 | 0.04008 | -0.04 | 3.072
-2.5 | 0.181 | 0.0386 | -0.044 | 4.687
-2 | 0.294 | 0.01719 | -0.094 | 17.119
-1.5 | 0.366 | 0.01719 | -0.094 | 21.269
-1 | 0.438 | 0.01622 | -0.095 | 26.975
-0.5 | 0.508 | 0.01644 | -0.096 | 30.932
0 | 0.55 | 0.01889 | -0.097 | 29.115
0.5 | 0.615 | 0.01937 | -0.097 | 31.76
1 | 0.68 | 0.02001 | -0.098 | 33.99
1.5 | 0.747 | 0.01996 | -0.099 | 37.412
2 | 0.813 | 0.02055 | -0.1 | 39.538
2.5 | 0.879 | 0.02107 | -0.101 | 41.704
3 | 0.944 | 0.0219 | -0.102 | 43.107
3.5 | 1.008 | 0.02274 | -0.103 | 44.336
4 | 1.073 | 0.02377 | -0.104 | 45.117
4.5 | 1.136 | 0.02486 | -0.104 | 45.714
5 | 1.189 | 0.02607 | -0.105 | 45.619
5.5 | 1.249 | 0.02739 | -0.106 | 45.581
6 | 1.306 | 0.02875 | -0.107 | 45.424
6.5 | 1.36 | 0.03018 | -0.108 | 45.067
7 | 1.409 | 0.03192 | -0.109 | 44.139
7.5 | 1.452 | 0.03372 | -0.11 | 43.054
8 | 1.518 | 0.04383 | -0.114 | 34.638
8.5 | 1.542 | 0.04724 | -0.115 | 32.651
9 | 1.332 | 0.07027 | -0.051 | 18.954
9.5 | 1.309 | 0.0796 | -0.049 | 16.448
10 | 1.218 | 0.0931 | -0.047 | 13.085
10.5 | 0.824 | 0.15579 | -0.048 | 5.29
11 | 0.852 | 0.18182 | -0.051 | 4.688
11.5 | 0.88 | 0.18683 | -0.052 | 4.71
12 | 0.909 | 0.20866 | -0.057 | 4.354
12.5 | 0.936 | 0.20888 | -0.058 | 4.482
13 | 0.964 | 0.22789 | -0.058 | 4.228
13.5 | 0.992 | 0.24729 | -0.061 | 4.01

## 16. Re 100k Mach 0.50 (2)
BIGFOIL.COM POLAR EXPORT
GA 37A615
GA 37A615 |  |  |  | Cl Max: | 1.1899 | at alpha= | 13 | deg
XFOIL ncrit=9 |  |  |  | L/D Max: | 16.2693 | at alpha= | 11.5 | deg
Re: | 100000 |  |  | Cd Min: | 0.25329 | at alpha= | -20 | deg
Mach: | 0.5 |  |  | Cl=0 at alpha= | -1.6515 | deg
|  |  |  | @ Cl=0.1, Cd= | 0.043684
|  |  |  | @ Cl=0.4, Cd= | 0.058569
|  |  |  | @ Cl=0.6, Cd= | 0.070153
alpha (deg) | Cl | Cd | Cm | Cl/Cd
-20 | -0.5317 | 0.25329 | 0.0024 | -2.0992
-19.5 | -0.5077 | 0.24595 | -0.0027 | -2.0642
-19 | -0.4864 | 0.24054 | -0.0091 | -2.0221
-18.5 | -0.4673 | 0.23523 | -0.0154 | -1.9866
-18 | -0.4378 | 0.2241 | -0.0182 | -1.9536
-17.5 | -0.4135 | 0.21671 | -0.0227 | -1.9081
-17 | -0.3912 | 0.21006 | -0.0279 | -1.8623
-16.5 | -0.3806 | 0.20835 | -0.0353 | -1.8267
-16 | -0.3492 | 0.19635 | -0.038 | -1.7785
-15.5 | -0.3229 | 0.18833 | -0.0414 | -1.7145
-15 | -0.303 | 0.18228 | -0.0465 | -1.6623
-14.5 | -0.3088 | 0.18348 | -0.0543 | -1.683
-14 | -0.2628 | 0.16847 | -0.0551 | -1.5599
-13.5 | -0.2573 | 0.16472 | -0.0553 | -1.562
-13 | -0.2487 | 0.16116 | -0.061 | -1.5432
-12.5 | -0.2129 | 0.15181 | -0.0727 | -1.4024
-12 | -0.1634 | 0.14136 | -0.0809 | -1.1559
-11.5 | -0.1585 | 0.13756 | -0.0929 | -1.1522
-11 | -0.1047 | 0.12573 | -0.0956 | -0.83274
-10.5 | -0.115 | 0.12302 | -0.1045 | -0.93481
-10 | -0.0689 | 0.11279 | -0.1035 | -0.61087
-9.5 | -0.0884 | 0.11032 | -0.111 | -0.80131
-9 | -0.0429 | 0.10115 | -0.1083 | -0.42412
-8.5 | -0.0486 | 0.09633 | -0.1125 | -0.50452
-8 | -0.0527 | 0.09235 | -0.116 | -0.57066
-7.5 | -0.0244 | 0.08574 | -0.1143 | -0.28458
-7 | -0.0401 | 0.08196 | -0.1171 | -0.48926
-6.5 | -0.0736 | 0.07919 | -0.1179 | -0.92941
-6 | -0.0347 | 0.0728 | -0.1134 | -0.47665
-5 | -0.125 | 0.0599 | -0.1161 | -2.0868
-4.5 | -0.125 | 0.05379 | -0.1135 | -2.3239
-4 | -0.1623 | 0.05327 | -0.1014 | -3.0467
-3.5 | -0.1151 | 0.04798 | -0.1012 | -2.3989
-3 | -0.1253 | 0.0475 | -0.0922 | -2.6379
-2.5 | -0.0664 | 0.0449 | -0.0914 | -1.4788
-2 | -0.0299 | 0.04385 | -0.0886 | -0.68187
-1.5 | 0.013 | 0.04352 | -0.0861 | 0.29871
-1 | 0.0815 | 0.04278 | -0.0863 | 1.9051
-0.5 | 0.0997 | 0.04369 | -0.0821 | 2.282
0 | 0.1524 | 0.04257 | -0.0787 | 3.58
0.5 | 0.1973 | 0.04464 | -0.0776 | 4.4198
1 | 0.2184 | 0.04707 | -0.0744 | 4.6399
1.5 | 0.289 | 0.04907 | -0.0761 | 5.8895
2 | 0.2925 | 0.05194 | -0.0716 | 5.6315
2.5 | 0.3487 | 0.05423 | -0.0719 | 6.43
3 | 0.3773 | 0.05684 | -0.0699 | 6.6379
3.5 | 0.4113 | 0.05943 | -0.0682 | 6.9207
4 | 0.452 | 0.06191 | -0.0671 | 7.3009
4.5 | 0.4935 | 0.06437 | -0.066 | 7.6666
5 | 0.5356 | 0.06682 | -0.065 | 8.0156
5.5 | 0.5799 | 0.0692 | -0.064 | 8.3801
6 | 0.6278 | 0.07147 | -0.0632 | 8.7841
6.5 | 0.68 | 0.07354 | -0.0624 | 9.2467
7 | 0.6964 | 0.07686 | -0.0599 | 9.0606
7.5 | 0.7409 | 0.07905 | -0.0586 | 9.3725
8 | 0.7991 | 0.08028 | -0.0574 | 9.9539
8.5 | 0.8162 | 0.08372 | -0.055 | 9.7492
9 | 0.8807 | 0.08367 | -0.053 | 10.5259
9.5 | 0.9069 | 0.08603 | -0.0503 | 10.5417
10 | 0.9472 | 0.08679 | -0.0472 | 10.9137
10.5 | 1.0069 | 0.08471 | -0.043 | 11.8864
11.5 | 1.1805 | 0.07256 | -0.0297 | 16.2693
12 | 1.1847 | 0.07742 | -0.0261 | 15.3022
12.5 | 1.1894 | 0.08286 | -0.0232 | 14.3543
13 | 1.1899 | 0.08962 | -0.0214 | 13.2772
13.5 | 1.1893 | 0.09694 | -0.0205 | 12.2684
14 | 1.1588 | 0.10902 | -0.0237 | 10.6292
14.5 | 1.1443 | 0.11925 | -0.0264 | 9.5958
15 | 1.0841 | 0.1387 | -0.0376 | 7.8161
15.5 | 1.0284 | 0.16165 | -0.0522 | 6.3619
16 | 1.0072 | 0.17982 | -0.0632 | 5.6012
16.5 | 1.0275 | 0.18639 | -0.0651 | 5.5126
17 | 1.024 | 0.20173 | -0.0742 | 5.0761
17.5 | 1.0292 | 0.21499 | -0.0819 | 4.7872
18 | 1.0419 | 0.22664 | -0.088 | 4.5972

## 17. Re 250k Mach 0.00 (1)
BIGFOIL.COM POLAR EXPORT
GA 37A615
GA 37A615 |  |  |  | Cl Max: | 1.69 | at alpha= | 13 | deg
JavaFoil+Calcfoil stall+Eppler ext transition |  |  |  | L/D Max: | 84 | at alpha= | 6.5 | deg
Re: | 250000 |  |  | Cd Min: | 0.01078 | at alpha= | 1 | deg
Mach: | 0 |  |  | Cl=0 at alpha= | -4.0938 | deg
|  |  |  | @ Cl=0.1, Cd= | 0.01299
|  |  |  | @ Cl=0.4, Cd= | 0.01102
|  |  |  | @ Cl=0.6, Cd= | 0.011046
alpha (deg) | Cl | Cd | Cm | Cl/Cd
-19 | -0.457 | 0.20569 | -0.021 | -2.222
-18.5 | -0.469 | 0.19178 | -0.021 | -2.446
-18 | -0.481 | 0.18669 | -0.021 | -2.575
-17.5 | -0.492 | 0.18941 | -0.021 | -2.597
-17 | -0.502 | 0.18206 | -0.021 | -2.76
-16.5 | -0.512 | 0.17312 | -0.022 | -2.958
-16 | -0.521 | 0.16121 | -0.022 | -3.23
-15.5 | -0.528 | 0.15241 | -0.022 | -3.464
-15 | -0.534 | 0.1444 | -0.022 | -3.696
-14.5 | -0.538 | 0.13678 | -0.022 | -3.932
-14 | -0.54 | 0.12671 | -0.023 | -4.26
-13.5 | -0.54 | 0.12023 | -0.023 | -4.488
-13 | -0.537 | 0.10976 | -0.023 | -4.891
-12.5 | -0.531 | 0.10358 | -0.024 | -5.131
-12 | -0.523 | 0.0977 | -0.024 | -5.354
-11.5 | -0.512 | 0.09173 | -0.025 | -5.577
-11 | -0.497 | 0.08318 | -0.025 | -5.974
-10.5 | -0.479 | 0.07801 | -0.025 | -6.138
-10 | -0.457 | 0.07264 | -0.026 | -6.297
-9.5 | -0.433 | 0.06856 | -0.026 | -6.311
-9 | -0.405 | 0.06546 | -0.026 | -6.182
-8.5 | -0.374 | 0.05983 | -0.027 | -6.243
-8 | -0.339 | 0.05596 | -0.027 | -6.065
-7.5 | -0.303 | 0.05372 | -0.028 | -5.633
-7 | -0.263 | 0.05119 | -0.028 | -5.143
-6.5 | -0.222 | 0.04804 | -0.029 | -4.616
-6 | -0.178 | 0.04555 | -0.029 | -3.914
-5.5 | -0.133 | 0.04302 | -0.031 | -3.098
-5 | -0.087 | 0.04063 | -0.033 | -2.138
-4.5 | -0.039 | 0.03858 | -0.035 | -1.019
-4 | 0.009 | 0.03712 | -0.039 | 0.246
-3.5 | 0.072 | 0.01305 | -0.082 | 5.496
-3 | 0.133 | 0.01292 | -0.083 | 10.269
-2.5 | 0.194 | 0.01252 | -0.085 | 15.498
-2 | 0.256 | 0.01245 | -0.086 | 20.535
-1.5 | 0.317 | 0.01088 | -0.087 | 29.157
-1 | 0.379 | 0.011 | -0.088 | 34.487
-0.5 | 0.441 | 0.01106 | -0.089 | 39.829
0 | 0.506 | 0.01109 | -0.09 | 45.598
0.5 | 0.568 | 0.01134 | -0.091 | 50.062
1 | 0.629 | 0.01078 | -0.092 | 58.376
1.5 | 0.691 | 0.01096 | -0.093 | 63.085
2 | 0.753 | 0.01113 | -0.094 | 67.614
2.5 | 0.815 | 0.01131 | -0.095 | 72.016
3 | 0.876 | 0.01155 | -0.096 | 75.887
3.5 | 0.938 | 0.01182 | -0.097 | 79.328
4 | 0.978 | 0.01236 | -0.096 | 79.128
4.5 | 1.035 | 0.01279 | -0.096 | 80.966
5 | 1.086 | 0.01326 | -0.097 | 81.885
5.5 | 1.141 | 0.01372 | -0.098 | 83.136
6 | 1.193 | 0.0143 | -0.098 | 83.442
6.5 | 1.244 | 0.01481 | -0.099 | 84
7 | 1.293 | 0.01554 | -0.1 | 83.219
7.5 | 1.343 | 0.01628 | -0.1 | 82.5
8 | 1.39 | 0.01709 | -0.101 | 81.371
8.5 | 1.436 | 0.01776 | -0.102 | 80.853
9 | 1.48 | 0.02845 | -0.103 | 52.009
9.5 | 1.52 | 0.03001 | -0.103 | 50.627
10 | 1.557 | 0.03166 | -0.104 | 49.167
10.5 | 1.591 | 0.03348 | -0.105 | 47.505
11 | 1.622 | 0.03523 | -0.105 | 46.021
11.5 | 1.649 | 0.03728 | -0.106 | 44.223
12 | 1.672 | 0.03935 | -0.107 | 42.482
12.5 | 1.685 | 0.04144 | -0.107 | 40.664
13 | 1.69 | 0.04364 | -0.108 | 38.72
13.5 | 1.686 | 0.04652 | -0.108 | 36.234
14 | 1.448 | 0.10425 | -0.053 | 13.894
14.5 | 1.441 | 0.11104 | -0.053 | 12.978
15 | 1.428 | 0.1185 | -0.051 | 12.049
15.5 | 1.411 | 0.12568 | -0.05 | 11.227
16 | 1.393 | 0.13303 | -0.054 | 10.468
16.5 | 1.367 | 0.1418 | -0.051 | 9.639
17 | 1.339 | 0.15046 | -0.051 | 8.9
17.5 | 1.309 | 0.15824 | -0.051 | 8.27
18 | 1.276 | 0.1682 | -0.052 | 7.587

## 18. Re 250k Mach 0.00 (2)
BIGFOIL.COM POLAR EXPORT
GA 37A615
GA 37A615 |  |  |  | Cl Max: | 1.4067 | at alpha= | 9.5 | deg
XFOIL ncrit=9 |  |  |  | L/D Max: | 88.3174 | at alpha= | 9 | deg
Re: | 250000 |  |  | Cd Min: | 0.22994 | at alpha= | -20 | deg
Mach: | 0 |  |  | Cl=0 at alpha= | -4.3287 | deg
|  |  |  | @ Cl=0.1, Cd= | 0.016136
|  |  |  | @ Cl=0.4, Cd= | 0.012485
|  |  |  | @ Cl=0.6, Cd= | 0.012877
alpha (deg) | Cl | Cd | Cm | Cl/Cd
-20 | -0.5101 | 0.22994 | 0.0056 | -2.2184
-19.5 | -0.4958 | 0.22438 | -0.0007 | -2.2096
-19 | -0.4765 | 0.21715 | -0.0037 | -2.1943
-18.5 | -0.4576 | 0.21112 | -0.0067 | -2.1675
-18 | -0.4398 | 0.20516 | -0.0103 | -2.1437
-17.5 | -0.4224 | 0.19891 | -0.0142 | -2.1236
-17 | -0.409 | 0.19257 | -0.0197 | -2.1239
-16.5 | -0.3953 | 0.18562 | -0.0238 | -2.1296
-16 | -0.3743 | 0.1793 | -0.0255 | -2.0876
-15.5 | -0.3577 | 0.17319 | -0.0287 | -2.0654
-15 | -0.3429 | 0.16661 | -0.0324 | -2.0581
-14.5 | -0.3434 | 0.16041 | -0.0395 | -2.1408
-14 | -0.3218 | 0.15243 | -0.041 | -2.1111
-13.5 | -0.3023 | 0.14624 | -0.0431 | -2.0671
-13 | -0.2872 | 0.13978 | -0.0467 | -2.0547
-12.5 | -0.2754 | 0.13132 | -0.0568 | -2.0972
-12 | -0.2697 | 0.1229 | -0.0611 | -2.1945
-11.5 | -0.2506 | 0.11819 | -0.059 | -2.1203
-11 | -0.2415 | 0.11222 | -0.0607 | -2.152
-10.5 | -0.2505 | 0.10319 | -0.0695 | -2.4276
-10 | -0.2474 | 0.09464 | -0.0727 | -2.6141
-9.5 | -0.2291 | 0.08983 | -0.0722 | -2.5504
-9 | -0.2205 | 0.0833 | -0.0754 | -2.6471
-8.5 | -0.2331 | 0.06994 | -0.0923 | -3.3329
-8 | -0.2626 | 0.05748 | -0.1018 | -4.5685
-7.5 | -0.2344 | 0.05281 | -0.1017 | -4.4386
-7 | -0.219 | 0.04876 | -0.1023 | -4.4914
-6.5 | -0.1898 | 0.04053 | -0.103 | -4.683
-6 | -0.1573 | 0.03614 | -0.1022 | -4.3525
-5.5 | -0.12 | 0.02434 | -0.0978 | -4.9302
-5 | -0.0707 | 0.02108 | -0.0966 | -3.3539
-4.5 | -0.0174 | 0.01961 | -0.0959 | -0.8873
-4 | 0.0334 | 0.01763 | -0.0953 | 1.8945
-3.5 | 0.0844 | 0.01641 | -0.0946 | 5.1432
-3 | 0.135 | 0.01552 | -0.0938 | 8.6985
-2.5 | 0.1847 | 0.01472 | -0.0931 | 12.5476
-2 | 0.2221 | 0.01261 | -0.0906 | 17.613
-1.5 | 0.2668 | 0.01219 | -0.0882 | 21.8868
-1 | 0.3165 | 0.01213 | -0.0859 | 26.0923
-0.5 | 0.4036 | 0.0125 | -0.0908 | 32.288
0 | 0.5033 | 0.01277 | -0.1003 | 39.4127
0.5 | 0.5979 | 0.01287 | -0.1093 | 46.4569
1 | 0.6457 | 0.01302 | -0.1087 | 49.5929
1.5 | 0.69 | 0.01339 | -0.1073 | 51.531
2 | 0.7344 | 0.01376 | -0.1059 | 53.3721
2.5 | 0.7833 | 0.01402 | -0.105 | 55.8702
3 | 0.8268 | 0.01458 | -0.1034 | 56.7078
3.5 | 0.8722 | 0.01502 | -0.102 | 58.0692
4 | 0.924 | 0.01531 | -0.1015 | 60.3527
4.5 | 0.9649 | 0.01602 | -0.0995 | 60.231
5 | 1.0155 | 0.01627 | -0.0988 | 62.4155
5.5 | 1.0636 | 0.01656 | -0.0977 | 64.2271
6 | 1.1161 | 0.01661 | -0.0973 | 67.1945
6.5 | 1.1634 | 0.01681 | -0.096 | 69.2088
7 | 1.2164 | 0.01607 | -0.095 | 75.6938
7.5 | 1.2652 | 0.01581 | -0.0937 | 80.0253
8 | 1.3114 | 0.01571 | -0.0921 | 83.4755
8.5 | 1.353 | 0.01555 | -0.0895 | 87.0096
9 | 1.3857 | 0.01569 | -0.0856 | 88.3174
9.5 | 1.4067 | 0.01626 | -0.0799 | 86.5129
10 | 1.4033 | 0.01806 | -0.0712 | 77.7021
10.5 | 1.3756 | 0.02242 | -0.0622 | 61.3559
11 | 1.3474 | 0.02819 | -0.0557 | 47.7971
11.5 | 1.3231 | 0.0343 | -0.0507 | 38.5743
12 | 1.3044 | 0.04035 | -0.0467 | 32.3271
12.5 | 1.2954 | 0.04593 | -0.0438 | 28.2038
13 | 1.2901 | 0.05143 | -0.0414 | 25.0846
13.5 | 1.2886 | 0.05676 | -0.0394 | 22.7026
14 | 1.29 | 0.06188 | -0.0377 | 20.8468
14.5 | 1.2986 | 0.06638 | -0.0364 | 19.5631

## 19. Re 250k Mach 0.10 (1)
BIGFOIL.COM POLAR EXPORT
GA 37A615
GA 37A615 |  |  |  | Cl Max: | 1.683 | at alpha= | 12.5 | deg
JavaFoil+Calcfoil stall+Eppler ext transition |  |  |  | L/D Max: | 83.425 | at alpha= | 6.5 | deg
Re: | 250000 |  |  | Cd Min: | 0.01082 | at alpha= | 1 | deg
Mach: | 0.1 |  |  | Cl=0 at alpha= | -4.1078 | deg
|  |  |  | @ Cl=0.1, Cd= | 0.012965
|  |  |  | @ Cl=0.4, Cd= | 0.011028
|  |  |  | @ Cl=0.6, Cd= | 0.011129
alpha (deg) | Cl | Cd | Cm | Cl/Cd
-18.5 | -0.422 | 0.19479 | -0.021 | -2.166
-18 | -0.436 | 0.18958 | -0.021 | -2.3
-17.5 | -0.45 | 0.18273 | -0.021 | -2.461
-17 | -0.463 | 0.18446 | -0.021 | -2.509
-16.5 | -0.475 | 0.17869 | -0.022 | -2.66
-16 | -0.487 | 0.1675 | -0.022 | -2.906
-15.5 | -0.497 | 0.15498 | -0.022 | -3.207
-15 | -0.506 | 0.14959 | -0.022 | -3.38
-14.5 | -0.513 | 0.13863 | -0.023 | -3.698
-14 | -0.518 | 0.13126 | -0.023 | -3.943
-13.5 | -0.52 | 0.12291 | -0.023 | -4.232
-13 | -0.52 | 0.11525 | -0.024 | -4.514
-12.5 | -0.517 | 0.10507 | -0.024 | -4.924
-12 | -0.511 | 0.09825 | -0.024 | -5.206
-11.5 | -0.502 | 0.09097 | -0.025 | -5.521
-11 | -0.49 | 0.08488 | -0.025 | -5.768
-10.5 | -0.473 | 0.07935 | -0.025 | -5.965
-10 | -0.453 | 0.07411 | -0.026 | -6.118
-9.5 | -0.43 | 0.06963 | -0.026 | -6.174
-9 | -0.403 | 0.06607 | -0.026 | -6.1
-8.5 | -0.373 | 0.05998 | -0.027 | -6.214
-8 | -0.339 | 0.05646 | -0.027 | -6.007
-7.5 | -0.303 | 0.05421 | -0.028 | -5.586
-7 | -0.264 | 0.05124 | -0.028 | -5.146
-6.5 | -0.222 | 0.04834 | -0.029 | -4.599
-6 | -0.179 | 0.04564 | -0.03 | -3.92
-5.5 | -0.134 | 0.04332 | -0.031 | -3.088
-5 | -0.087 | 0.04062 | -0.033 | -2.147
-4.5 | -0.04 | 0.03846 | -0.037 | -1.028
-4 | 0.011 | 0.0132 | -0.082 | 0.856
-3.5 | 0.072 | 0.01302 | -0.083 | 5.536
-3 | 0.133 | 0.0129 | -0.084 | 10.34
-2.5 | 0.195 | 0.01253 | -0.085 | 15.559
-2 | 0.257 | 0.01246 | -0.086 | 20.609
-1.5 | 0.319 | 0.01097 | -0.087 | 29.07
-1 | 0.381 | 0.01101 | -0.088 | 34.627
-0.5 | 0.443 | 0.01107 | -0.089 | 39.992
0 | 0.508 | 0.01118 | -0.09 | 45.467
0.5 | 0.57 | 0.01141 | -0.091 | 50.018
1 | 0.633 | 0.01082 | -0.092 | 58.451
1.5 | 0.695 | 0.01102 | -0.093 | 63.037
2 | 0.757 | 0.01119 | -0.094 | 67.599
2.5 | 0.819 | 0.01134 | -0.095 | 72.182
3 | 0.881 | 0.01114 | -0.096 | 79.039
3.5 | 0.943 | 0.01192 | -0.097 | 79.081
4 | 0.982 | 0.01244 | -0.096 | 78.93
4.5 | 1.04 | 0.01288 | -0.097 | 80.681
5 | 1.09 | 0.01336 | -0.098 | 81.597
5.5 | 1.145 | 0.01383 | -0.098 | 82.799
6 | 1.197 | 0.01443 | -0.099 | 82.962
6.5 | 1.248 | 0.01496 | -0.099 | 83.425
7 | 1.298 | 0.0157 | -0.1 | 82.652
7.5 | 1.348 | 0.01645 | -0.101 | 81.915
8 | 1.396 | 0.01726 | -0.102 | 80.847
8.5 | 1.441 | 0.01797 | -0.102 | 80.177
9 | 1.485 | 0.02876 | -0.103 | 51.615
9.5 | 1.524 | 0.0304 | -0.104 | 50.127
10 | 1.561 | 0.03211 | -0.104 | 48.596
10.5 | 1.594 | 0.03389 | -0.105 | 47.031
11 | 1.624 | 0.0357 | -0.106 | 45.49
11.5 | 1.65 | 0.0378 | -0.107 | 43.654
12 | 1.672 | 0.03995 | -0.107 | 41.849
12.5 | 1.683 | 0.04223 | -0.108 | 39.851
13 | 1.683 | 0.0442 | -0.108 | 38.083
13.5 | 1.446 | 0.09872 | -0.055 | 14.65
14 | 1.44 | 0.10535 | -0.055 | 13.673
14.5 | 1.43 | 0.1121 | -0.055 | 12.756
15 | 1.411 | 0.11924 | -0.05 | 11.836
15.5 | 1.391 | 0.12735 | -0.051 | 10.925
16 | 1.366 | 0.1351 | -0.051 | 10.114
16.5 | 1.337 | 0.1434 | -0.051 | 9.326
17 | 1.305 | 0.15308 | -0.05 | 8.524
17.5 | 1.27 | 0.16168 | -0.051 | 7.853

## 20. Re 250k Mach 0.10 (2)
BIGFOIL.COM POLAR EXPORT
GA 37A615
GA 37A615 |  |  |  | Cl Max: | 1.4071 | at alpha= | 9.5 | deg
XFOIL ncrit=9 |  |  |  | L/D Max: | 87.8522 | at alpha= | 9 | deg
Re: | 250000 |  |  | Cd Min: | 0.23052 | at alpha= | -20 | deg
Mach: | 0.1 |  |  | Cl=0 at alpha= | -4.3284 | deg
|  |  |  | @ Cl=0.1, Cd= | 0.016262
|  |  |  | @ Cl=0.4, Cd= | 0.012549
|  |  |  | @ Cl=0.6, Cd= | 0.012952
alpha (deg) | Cl | Cd | Cm | Cl/Cd
-20 | -0.5106 | 0.23052 | 0.0056 | -2.215
-19.5 | -0.4965 | 0.22508 | -0.0009 | -2.2059
-19 | -0.4763 | 0.21768 | -0.0036 | -2.1881
-18.5 | -0.4574 | 0.21166 | -0.0068 | -2.161
-18 | -0.4394 | 0.20564 | -0.0105 | -2.1367
-17.5 | -0.4219 | 0.19936 | -0.0144 | -2.1163
-17 | -0.409 | 0.1931 | -0.0201 | -2.1181
-16.5 | -0.3935 | 0.18598 | -0.0238 | -2.1158
-16 | -0.373 | 0.17974 | -0.0257 | -2.0752
-15.5 | -0.3563 | 0.17357 | -0.029 | -2.0528
-15 | -0.3414 | 0.16696 | -0.0329 | -2.0448
-14.5 | -0.3426 | 0.16088 | -0.0401 | -2.1295
-14 | -0.3184 | 0.15284 | -0.0412 | -2.0832
-13.5 | -0.2994 | 0.14664 | -0.0435 | -2.0417
-13 | -0.2842 | 0.14013 | -0.0473 | -2.0281
-12.5 | -0.2737 | 0.13146 | -0.0583 | -2.082
-12 | -0.2656 | 0.12364 | -0.0607 | -2.1482
-11.5 | -0.2475 | 0.1188 | -0.0589 | -2.0833
-11 | -0.2384 | 0.1127 | -0.0609 | -2.1154
-10.5 | -0.2487 | 0.10362 | -0.0703 | -2.4001
-10 | -0.2414 | 0.09573 | -0.072 | -2.5217
-9.5 | -0.2236 | 0.0907 | -0.0719 | -2.4653
-9 | -0.2153 | 0.08402 | -0.0755 | -2.5625
-8.5 | -0.2382 | 0.06917 | -0.0959 | -3.4437
-8 | -0.2546 | 0.0586 | -0.1018 | -4.3447
-7.5 | -0.2286 | 0.05396 | -0.1018 | -4.2365
-7 | -0.217 | 0.04942 | -0.103 | -4.3909
-6.5 | -0.1879 | 0.04116 | -0.1037 | -4.5651
-6 | -0.1563 | 0.03663 | -0.1029 | -4.267
-5.5 | -0.12 | 0.02488 | -0.0987 | -4.8232
-5 | -0.071 | 0.02138 | -0.0974 | -3.3209
-4.5 | -0.0175 | 0.01976 | -0.0966 | -0.88563
-4 | 0.0335 | 0.01778 | -0.096 | 1.8841
-3.5 | 0.0851 | 0.01653 | -0.0952 | 5.1482
-3 | 0.1356 | 0.01562 | -0.0944 | 8.6812
-2.5 | 0.1857 | 0.01481 | -0.0936 | 12.5388
-2 | 0.2238 | 0.01271 | -0.0912 | 17.6082
-1.5 | 0.2682 | 0.01229 | -0.0887 | 21.8226
-1 | 0.3178 | 0.01219 | -0.0864 | 26.0705
-0.5 | 0.4026 | 0.01256 | -0.0906 | 32.0541
0 | 0.5036 | 0.01287 | -0.1003 | 39.1298
0.5 | 0.5992 | 0.01295 | -0.1095 | 46.2703
1 | 0.6497 | 0.0131 | -0.1093 | 49.5954
1.5 | 0.6927 | 0.01351 | -0.1077 | 51.2731
2 | 0.738 | 0.01386 | -0.1064 | 53.2468
2.5 | 0.7878 | 0.01412 | -0.1056 | 55.7932
3 | 0.8292 | 0.01475 | -0.1035 | 56.2169
3.5 | 0.8763 | 0.01514 | -0.1023 | 57.8798
4 | 0.9292 | 0.01545 | -0.102 | 60.1424
4.5 | 0.9678 | 0.01621 | -0.0995 | 59.7039
5 | 1.0208 | 0.01639 | -0.0991 | 62.2819
5.5 | 1.0663 | 0.01679 | -0.0976 | 63.508
6 | 1.1222 | 0.01674 | -0.0976 | 67.037
6.5 | 1.168 | 0.017 | -0.096 | 68.7059
7 | 1.2219 | 0.01621 | -0.095 | 75.3794
7.5 | 1.2707 | 0.01596 | -0.0935 | 79.6178
8 | 1.3169 | 0.01585 | -0.0918 | 83.0852
8.5 | 1.3602 | 0.01563 | -0.0893 | 87.025
9 | 1.3907 | 0.01583 | -0.0849 | 87.8522
9.5 | 1.4071 | 0.01652 | -0.0784 | 85.1755
10 | 1.4004 | 0.01864 | -0.0695 | 75.1288
10.5 | 1.3705 | 0.0234 | -0.0608 | 58.5684
11 | 1.3423 | 0.02932 | -0.0546 | 45.781
11.5 | 1.317 | 0.03559 | -0.0497 | 37.0048
12 | 1.2994 | 0.04165 | -0.0459 | 31.1981
12.5 | 1.291 | 0.04728 | -0.043 | 27.3054
13 | 1.2848 | 0.05294 | -0.0406 | 24.269
13.5 | 1.2856 | 0.05811 | -0.0388 | 22.1236
14 | 1.2856 | 0.06342 | -0.037 | 20.2712
14.5 | 1.2953 | 0.06787 | -0.0357 | 19.085

## 21. Re 250k Mach 0.25 (1)
BIGFOIL.COM POLAR EXPORT
GA 37A615
GA 37A615 |  |  |  | Cl Max: | 1.659 | at alpha= | 12 | deg
JavaFoil+Calcfoil stall+Eppler ext transition |  |  |  | L/D Max: | 80.811 | at alpha= | 6.5 | deg
Re: | 250000 |  |  | Cd Min: | 0.01106 | at alpha= | -1.5 | deg
Mach: | 0.25 |  |  | Cl=0 at alpha= | -4.0918 | deg
|  |  |  | @ Cl=0.1, Cd= | 0.013219
|  |  |  | @ Cl=0.4, Cd= | 0.011139
|  |  |  | @ Cl=0.6, Cd= | 0.011474
alpha (deg) | Cl | Cd | Cm | Cl/Cd
-16 | -0.104 | 0.17978 | -0.024 | -0.577
-15.5 | -0.187 | 0.17641 | -0.024 | -1.058
-15 | -0.236 | 0.16207 | -0.024 | -1.455
-14.5 | -0.277 | 0.14998 | -0.024 | -1.846
-14 | -0.313 | 0.16535 | -0.024 | -1.89
-13.5 | -0.344 | 0.15128 | -0.024 | -2.273
-13 | -0.37 | 0.13653 | -0.025 | -2.713
-12.5 | -0.392 | 0.1254 | -0.025 | -3.127
-12 | -0.409 | 0.11698 | -0.025 | -3.494
-11.5 | -0.42 | 0.10365 | -0.025 | -4.05
-11 | -0.425 | 0.0947 | -0.025 | -4.487
-10.5 | -0.424 | 0.08867 | -0.026 | -4.785
-10 | -0.418 | 0.08076 | -0.026 | -5.171
-9.5 | -0.405 | 0.07394 | -0.027 | -5.478
-9 | -0.387 | 0.06937 | -0.027 | -5.577
-8.5 | -0.363 | 0.0643 | -0.027 | -5.649
-8 | -0.335 | 0.05991 | -0.028 | -5.587
-7.5 | -0.302 | 0.05584 | -0.028 | -5.404
-7 | -0.265 | 0.05265 | -0.029 | -5.031
-6.5 | -0.225 | 0.04953 | -0.03 | -4.537
-6 | -0.182 | 0.04615 | -0.03 | -3.936
-5.5 | -0.136 | 0.04366 | -0.032 | -3.122
-5 | -0.089 | 0.04106 | -0.033 | -2.17
-4.5 | -0.04 | 0.03903 | -0.035 | -1.035
-4 | 0.009 | 0.03739 | -0.037 | 0.251
-3.5 | 0.074 | 0.01326 | -0.085 | 5.576
-3 | 0.137 | 0.01316 | -0.086 | 10.401
-2.5 | 0.2 | 0.01276 | -0.087 | 15.69
-2 | 0.264 | 0.01265 | -0.088 | 20.859
-1.5 | 0.328 | 0.01106 | -0.089 | 29.605
-1 | 0.392 | 0.01112 | -0.091 | 35.23
-0.5 | 0.455 | 0.01127 | -0.092 | 40.383
0 | 0.522 | 0.01134 | -0.093 | 46.079
0.5 | 0.586 | 0.01159 | -0.094 | 50.59
1 | 0.65 | 0.01106 | -0.095 | 58.781
1.5 | 0.714 | 0.01123 | -0.096 | 63.534
2 | 0.778 | 0.01148 | -0.097 | 67.746
2.5 | 0.841 | 0.01163 | -0.098 | 72.351
3 | 0.886 | 0.01207 | -0.097 | 73.402
3.5 | 0.946 | 0.01247 | -0.098 | 75.842
4 | 1.005 | 0.01292 | -0.098 | 77.83
4.5 | 1.063 | 0.01342 | -0.099 | 79.257
5 | 1.115 | 0.01396 | -0.1 | 79.833
5.5 | 1.17 | 0.01451 | -0.1 | 80.617
6 | 1.223 | 0.01518 | -0.101 | 80.583
6.5 | 1.275 | 0.01577 | -0.102 | 80.811
7 | 1.326 | 0.01655 | -0.102 | 80.113
7.5 | 1.375 | 0.01741 | -0.103 | 79.006
8 | 1.423 | 0.01834 | -0.104 | 77.561
8.5 | 1.47 | 0.02773 | -0.105 | 53.026
9 | 1.51 | 0.03072 | -0.106 | 49.157
9.5 | 1.548 | 0.03258 | -0.106 | 47.512
10 | 1.58 | 0.0345 | -0.107 | 45.815
10.5 | 1.609 | 0.03658 | -0.108 | 43.973
11 | 1.632 | 0.03867 | -0.108 | 42.194
11.5 | 1.649 | 0.04103 | -0.109 | 40.182
12 | 1.659 | 0.04352 | -0.11 | 38.128
12.5 | 1.423 | 0.09052 | -0.057 | 15.721
13 | 1.407 | 0.09669 | -0.05 | 14.553
13.5 | 1.386 | 0.10424 | -0.049 | 13.295
14 | 1.357 | 0.11188 | -0.05 | 12.127
14.5 | 1.318 | 0.12061 | -0.049 | 10.924
15 | 1.27 | 0.13084 | -0.049 | 9.707
15.5 | 1.214 | 0.14002 | -0.048 | 8.668
16 | 1.15 | 0.15108 | -0.049 | 7.612
16.5 | 1.079 | 0.16554 | -0.05 | 6.52
17 | 1.002 | 0.17942 | -0.05 | 5.585

## 22. Re 250k Mach 0.25 (2)
BIGFOIL.COM POLAR EXPORT
GA 37A615
GA 37A615 |  |  |  | Cl Max: | 1.4048 | at alpha= | 9.5 | deg
XFOIL ncrit=9 |  |  |  | L/D Max: | 83.2711 | at alpha= | 8.5 | deg
Re: | 250000 |  |  | Cd Min: | 0.2339 | at alpha= | -20 | deg
Mach: | 0.25 |  |  | Cl=0 at alpha= | -4.32 | deg
|  |  |  | @ Cl=0.1, Cd= | 0.017242
|  |  |  | @ Cl=0.4, Cd= | 0.013002
|  |  |  | @ Cl=0.6, Cd= | 0.013414
alpha (deg) | Cl | Cd | Cm | Cl/Cd
-20 | -0.5138 | 0.2339 | 0.0051 | -2.1967
-19 | -0.4765 | 0.22079 | -0.0036 | -2.1582
-18.5 | -0.457 | 0.21465 | -0.0073 | -2.129
-18 | -0.4381 | 0.20836 | -0.0113 | -2.1026
-17.5 | -0.4198 | 0.20184 | -0.0156 | -2.0799
-17 | -0.4093 | 0.19625 | -0.0224 | -2.0856
-16.5 | -0.386 | 0.18825 | -0.0242 | -2.0505
-16 | -0.3664 | 0.18206 | -0.0271 | -2.0125
-15.5 | -0.3489 | 0.17564 | -0.0308 | -1.9864
-15 | -0.3366 | 0.16909 | -0.0361 | -1.9907
-14.5 | -0.3336 | 0.16294 | -0.0424 | -2.0474
-14 | -0.3028 | 0.15502 | -0.0426 | -1.9533
-13.5 | -0.2847 | 0.14863 | -0.0461 | -1.9155
-13 | -0.2613 | 0.14098 | -0.0534 | -1.8535
-12.5 | -0.2658 | 0.13371 | -0.0618 | -1.9879
-12 | -0.2451 | 0.12712 | -0.0592 | -1.9281
-11 | -0.2246 | 0.11488 | -0.0635 | -1.9551
-10.5 | -0.2359 | 0.1061 | -0.0737 | -2.2234
-10 | -0.2114 | 0.10023 | -0.0703 | -2.1091
-9.5 | -0.1979 | 0.09435 | -0.0721 | -2.0975
-9 | -0.1938 | 0.08677 | -0.0775 | -2.2335
-8.5 | -0.2295 | 0.07218 | -0.1005 | -3.1796
-8 | -0.1942 | 0.06852 | -0.0925 | -2.8342
-7.5 | -0.1925 | 0.06042 | -0.1 | -3.186
-6.5 | -0.1743 | 0.04472 | -0.1072 | -3.8976
-6 | -0.1491 | 0.03936 | -0.1068 | -3.7881
-5.5 | -0.1179 | 0.02774 | -0.1034 | -4.2502
-5 | -0.0715 | 0.02323 | -0.1016 | -3.0779
-4.5 | -0.0194 | 0.02076 | -0.1003 | -0.93449
-4 | 0.0345 | 0.01865 | -0.0995 | 1.8499
-3.5 | 0.0892 | 0.01747 | -0.0987 | 5.1059
-3 | 0.1403 | 0.01639 | -0.0977 | 8.5601
-2.5 | 0.1923 | 0.01539 | -0.0968 | 12.4951
-2 | 0.232 | 0.01341 | -0.0946 | 17.3005
-1.5 | 0.2768 | 0.01278 | -0.0919 | 21.6588
-1 | 0.3269 | 0.01256 | -0.0893 | 26.0271
-0.5 | 0.3992 | 0.013 | -0.0907 | 30.7077
0 | 0.5082 | 0.01332 | -0.1011 | 38.1532
0.5 | 0.6064 | 0.01342 | -0.1102 | 45.1863
1 | 0.6652 | 0.01378 | -0.1118 | 48.2729
1.5 | 0.7099 | 0.01412 | -0.1101 | 50.2762
2 | 0.7594 | 0.01441 | -0.109 | 52.6995
2.5 | 0.7997 | 0.01507 | -0.1065 | 53.0657
3 | 0.8465 | 0.01552 | -0.1049 | 54.5425
3.5 | 0.9007 | 0.01583 | -0.1044 | 56.8983
4 | 0.9366 | 0.01674 | -0.1011 | 55.9498
4.5 | 0.9897 | 0.01705 | -0.1004 | 58.0469
5 | 1.0345 | 0.01772 | -0.0985 | 58.3804
5.5 | 1.0899 | 0.01775 | -0.0979 | 61.4028
6 | 1.1365 | 0.01823 | -0.0961 | 62.3423
6.5 | 1.201 | 0.01778 | -0.0967 | 67.5478
7 | 1.2549 | 0.01696 | -0.095 | 73.9917
7.5 | 1.3046 | 0.01673 | -0.093 | 77.9797
8 | 1.3452 | 0.01673 | -0.0897 | 80.4065
8.5 | 1.3823 | 0.0166 | -0.0855 | 83.2711
9 | 1.4007 | 0.01708 | -0.0786 | 82.0082
9.5 | 1.4048 | 0.01859 | -0.0707 | 75.5675
10 | 1.3815 | 0.02267 | -0.062 | 60.9396
10.5 | 1.3463 | 0.02887 | -0.0548 | 46.6332
11 | 1.3154 | 0.03551 | -0.0492 | 37.0431
11.5 | 1.2906 | 0.04224 | -0.045 | 30.554
12 | 1.2762 | 0.04854 | -0.0419 | 26.2917
12.5 | 1.2693 | 0.05445 | -0.0395 | 23.3113
13 | 1.2677 | 0.06004 | -0.0374 | 21.1143
13.5 | 1.2687 | 0.06551 | -0.0357 | 19.3665
14 | 1.2719 | 0.07074 | -0.034 | 17.9799
14.5 | 1.279 | 0.07561 | -0.0325 | 16.9158

## 23. Re 250k Mach 0.50 (1)
BIGFOIL.COM POLAR EXPORT
GA 37A615
GA 37A615 |  |  |  | Cl Max: | 1.557 | at alpha= | 9 | deg
JavaFoil+Calcfoil stall+Eppler ext transition |  |  |  | L/D Max: | 71.943 | at alpha= | 4.5 | deg
Re: | 250000 |  |  | Cd Min: | 0.0119 | at alpha= | -1 | deg
Mach: | 0.5 |  |  | Cl=0 at alpha= | -4.0926 | deg
|  |  |  | @ Cl=0.1, Cd= | 0.027566
|  |  |  | @ Cl=0.4, Cd= | 0.01266
|  |  |  | @ Cl=0.6, Cd= | 0.012553
alpha (deg) | Cl | Cd | Cm | Cl/Cd
-20 | -0.892 | 0.26879 | -0.033 | -3.317
-19.5 | -0.865 | 0.26171 | -0.034 | -3.304
-19 | -0.838 | 0.25668 | -0.034 | -3.263
-18.5 | -0.808 | 0.2421 | -0.033 | -3.336
-18 | -0.78 | 0.23165 | -0.032 | -3.365
-17.5 | -0.752 | 0.22413 | -0.033 | -3.355
-17 | -0.725 | 0.21785 | -0.033 | -3.326
-16.5 | -0.697 | 0.21519 | -0.033 | -3.239
-16 | -0.67 | 0.20934 | -0.034 | -3.199
-15.5 | -0.642 | 0.20607 | -0.034 | -3.116
-15 | -0.615 | 0.19661 | -0.034 | -3.126
-14.5 | -0.587 | 0.18689 | -0.035 | -3.14
-14 | -0.559 | 0.18012 | -0.035 | -3.105
-13.5 | -0.531 | 0.17604 | -0.036 | -3.019
-13 | -0.504 | 0.16432 | -0.036 | -3.065
-12.5 | -0.474 | 0.16105 | -0.033 | -2.945
-12 | -0.446 | 0.15317 | -0.033 | -2.914
-11.5 | -0.418 | 0.15059 | -0.033 | -2.779
-11 | -0.39 | 0.14632 | -0.034 | -2.669
-10.5 | -0.362 | 0.14335 | -0.034 | -2.529
-10 | -0.334 | 0.14214 | -0.035 | -2.353
-9.5 | -0.306 | 0.1336 | -0.036 | -2.293
-9 | -0.278 | 0.11295 | -0.034 | -2.46
-8.5 | -0.25 | 0.11576 | -0.034 | -2.157
-8 | -0.221 | 0.10185 | -0.035 | -2.175
-7.5 | -0.193 | 0.09364 | -0.034 | -2.063
-7 | -0.165 | 0.06535 | -0.034 | -2.523
-6.5 | -0.136 | 0.08217 | -0.033 | -1.661
-6 | -0.164 | 0.05878 | -0.033 | -2.797
-5.5 | -0.138 | 0.05028 | -0.033 | -2.749
-5 | -0.094 | 0.0457 | -0.034 | -2.067
-4.5 | -0.044 | 0.04214 | -0.035 | -1.04
-4 | 0.01 | 0.03913 | -0.036 | 0.263
-3.5 | 0.066 | 0.03694 | -0.043 | 1.793
-3 | 0.152 | 0.01323 | -0.096 | 11.492
-2.5 | 0.223 | 0.0138 | -0.098 | 16.159
-2 | 0.294 | 0.01339 | -0.099 | 21.976
-1.5 | 0.366 | 0.01334 | -0.1 | 27.403
-1 | 0.438 | 0.0119 | -0.101 | 36.783
-0.5 | 0.509 | 0.01214 | -0.102 | 41.901
0 | 0.584 | 0.01245 | -0.104 | 46.899
0.5 | 0.64 | 0.01281 | -0.102 | 49.962
1 | 0.706 | 0.01318 | -0.103 | 53.609
1.5 | 0.774 | 0.01282 | -0.104 | 60.406
2 | 0.841 | 0.01325 | -0.105 | 63.481
2.5 | 0.908 | 0.01364 | -0.105 | 66.558
3 | 0.973 | 0.01417 | -0.106 | 68.67
3.5 | 1.038 | 0.01477 | -0.107 | 70.269
4 | 1.103 | 0.01547 | -0.108 | 71.322
4.5 | 1.167 | 0.01623 | -0.108 | 71.943
5 | 1.22 | 0.01706 | -0.109 | 71.529
5.5 | 1.281 | 0.01793 | -0.11 | 71.439
6 | 1.339 | 0.01889 | -0.111 | 70.873
6.5 | 1.393 | 0.01988 | -0.112 | 70.073
7 | 1.443 | 0.02108 | -0.112 | 68.43
7.5 | 1.486 | 0.02235 | -0.113 | 66.464
8 | 1.526 | 0.03655 | -0.115 | 41.757
8.5 | 1.55 | 0.03942 | -0.115 | 39.322
9 | 1.557 | 0.04253 | -0.116 | 36.621
9.5 | 1.528 | 0.04553 | -0.117 | 33.55
10 | 1.218 | 0.07889 | -0.047 | 15.444
10.5 | 0.824 | 0.12121 | -0.048 | 6.801
11 | 0.852 | 0.13684 | -0.051 | 6.229
11.5 | 0.88 | 0.14108 | -0.052 | 6.238
12 | 0.909 | 0.15569 | -0.057 | 5.836
12.5 | 0.936 | 0.16085 | -0.058 | 5.821
13 | 0.964 | 0.1698 | -0.059 | 5.676
13.5 | 0.992 | 0.19082 | -0.063 | 5.201
14 | 1.022 | 0.1976 | -0.068 | 5.171

## 24. Re 250k Mach 0.50 (2)
BIGFOIL.COM POLAR EXPORT
GA 37A615
GA 37A615 |  |  |  | Cl Max: | 1.3351 | at alpha= | 9.5 | deg
XFOIL ncrit=9 |  |  |  | L/D Max: | 42.7042 | at alpha= | 1.5 | deg
Re: | 250000 |  |  | Cd Min: | 0.25197 | at alpha= | -20 | deg
Mach: | 0.5 |  |  | Cl=0 at alpha= | -4.3921 | deg
|  |  |  | @ Cl=0.1, Cd= | 0.021226
|  |  |  | @ Cl=0.4, Cd= | 0.0154
|  |  |  | @ Cl=0.6, Cd= | 0.016707
alpha (deg) | Cl | Cd | Cm | Cl/Cd
-20 | -0.5356 | 0.25197 | 0.0044 | -2.1256
-19.5 | -0.5113 | 0.24439 | 0 | -2.0921
-19 | -0.4874 | 0.23696 | -0.0051 | -2.0569
-18.5 | -0.4636 | 0.22944 | -0.0103 | -2.0206
-18 | -0.4422 | 0.22257 | -0.0168 | -1.9868
-17.5 | -0.419 | 0.21459 | -0.0215 | -1.9526
-17 | -0.3939 | 0.20688 | -0.0251 | -1.904
-16.5 | -0.3704 | 0.19969 | -0.0297 | -1.8549
-16 | -0.348 | 0.19249 | -0.0351 | -1.8079
-15.5 | -0.3345 | 0.18681 | -0.0428 | -1.7906
-15 | -0.3023 | 0.17739 | -0.0451 | -1.7042
-14.5 | -0.2689 | 0.16967 | -0.0526 | -1.5848
-14 | -0.2493 | 0.16282 | -0.056 | -1.5311
-13.5 | -0.2444 | 0.15739 | -0.0609 | -1.5528
-13 | -0.2238 | 0.14946 | -0.0621 | -1.4974
-12.5 | -0.2029 | 0.14279 | -0.0635 | -1.421
-12 | -0.1865 | 0.13632 | -0.0664 | -1.3681
-11.5 | -0.1921 | 0.1308 | -0.0743 | -1.4687
-11 | -0.1605 | 0.12253 | -0.0731 | -1.3099
-10.5 | -0.1425 | 0.11618 | -0.0752 | -1.2265
-10 | -0.132 | 0.10959 | -0.0794 | -1.2045
-9.5 | -0.1337 | 0.1021 | -0.0871 | -1.3095
-9 | -0.108 | 0.09569 | -0.0858 | -1.1286
-8.5 | -0.0931 | 0.08941 | -0.0886 | -1.0413
-8 | -0.1034 | 0.0809 | -0.1022 | -1.2781
-7.5 | -0.081 | 0.07462 | -0.0989 | -1.0855
-7 | -0.0677 | 0.06828 | -0.1028 | -0.99151
-6.5 | -0.0898 | 0.05738 | -0.1183 | -1.565
-6 | -0.0692 | 0.05184 | -0.1185 | -1.3349
-5.5 | -0.068 | 0.04047 | -0.1225 | -1.6803
-5 | -0.047 | 0.03293 | -0.1209 | -1.4273
-4.5 | -0.0109 | 0.02792 | -0.1183 | -0.3904
-4 | 0.0396 | 0.0242 | -0.1155 | 1.6364
-3.5 | 0.0934 | 0.02141 | -0.1134 | 4.3624
-3 | 0.1536 | 0.01973 | -0.1117 | 7.7851
-2.5 | 0.2135 | 0.01833 | -0.11 | 11.6476
-2 | 0.2638 | 0.01761 | -0.1075 | 14.9801
-1.5 | 0.315 | 0.01611 | -0.1055 | 19.5531
-1 | 0.357 | 0.01528 | -0.1012 | 23.3639
-0.5 | 0.4037 | 0.01541 | -0.0966 | 26.1973
0 | 0.5034 | 0.01591 | -0.1011 | 31.6405
0.5 | 0.6161 | 0.01684 | -0.1118 | 36.5855
1 | 0.7084 | 0.01746 | -0.1186 | 40.5727
1.5 | 0.758 | 0.01775 | -0.1161 | 42.7042
2 | 0.7634 | 0.01952 | -0.1072 | 39.1086
2.5 | 0.8189 | 0.01987 | -0.1053 | 41.2129
3.5 | 0.8837 | 0.02263 | -0.0957 | 39.0499
4.5 | 0.9419 | 0.02613 | -0.0861 | 36.0467
6 | 1.0672 | 0.02944 | -0.0762 | 36.25
7 | 1.1144 | 0.03383 | -0.0676 | 32.9412
7.5 | 1.1828 | 0.03261 | -0.0654 | 36.2711
8.5 | 1.2917 | 0.03209 | -0.0592 | 40.2524
9.5 | 1.3351 | 0.03709 | -0.0502 | 35.9962
10 | 1.3116 | 0.04306 | -0.0442 | 30.4598
10.5 | 1.2782 | 0.05078 | -0.0397 | 25.1713
11.5 | 1.2332 | 0.06626 | -0.0342 | 18.6115
12 | 1.2251 | 0.07326 | -0.0322 | 16.7226
12.5 | 1.2206 | 0.08011 | -0.0306 | 15.2365
13 | 1.2231 | 0.08638 | -0.029 | 14.1595
13.5 | 1.2324 | 0.09215 | -0.0272 | 13.3738
14 | 1.2365 | 0.09866 | -0.026 | 12.5329
14.5 | 1.2343 | 0.10647 | -0.0262 | 11.5929

## 25. Re 500k Mach 0.00 (1)
BIGFOIL.COM POLAR EXPORT
GA 37A615
GA 37A615 |  |  |  | Cl Max: | 1.7 | at alpha= | 13 | deg
JavaFoil+Calcfoil stall+Eppler ext transition |  |  |  | L/D Max: | 124.822 | at alpha= | 8 | deg
Re: | 500000 |  |  | Cd Min: | 0.00845 | at alpha= | 1 | deg
Mach: | 0 |  |  | Cl=0 at alpha= | -4.0917 | deg
|  |  |  | @ Cl=0.1, Cd= | 0.011076
|  |  |  | @ Cl=0.4, Cd= | 0.0089135
|  |  |  | @ Cl=0.6, Cd= | 0.0087733
alpha (deg) | Cl | Cd | Cm | Cl/Cd
-19 | -0.457 | 0.18318 | -0.022 | -2.497
-18.5 | -0.469 | 0.17499 | -0.022 | -2.682
-18 | -0.481 | 0.16667 | -0.022 | -2.887
-17.5 | -0.492 | 0.16099 | -0.022 | -3.057
-17 | -0.503 | 0.15527 | -0.023 | -3.238
-16.5 | -0.512 | 0.14684 | -0.023 | -3.489
-16 | -0.521 | 0.13578 | -0.023 | -3.837
-15.5 | -0.528 | 0.13151 | -0.023 | -4.017
-15 | -0.534 | 0.12316 | -0.023 | -4.336
-14.5 | -0.538 | 0.11942 | -0.023 | -4.505
-14 | -0.54 | 0.11235 | -0.024 | -4.807
-13.5 | -0.54 | 0.10658 | -0.024 | -5.064
-13 | -0.537 | 0.10087 | -0.024 | -5.324
-12.5 | -0.532 | 0.09436 | -0.025 | -5.634
-12 | -0.523 | 0.0892 | -0.025 | -5.866
-11.5 | -0.512 | 0.08294 | -0.025 | -6.169
-11 | -0.497 | 0.07736 | -0.026 | -6.424
-10.5 | -0.479 | 0.07201 | -0.026 | -6.65
-10 | -0.457 | 0.06755 | -0.026 | -6.772
-9.5 | -0.433 | 0.0639 | -0.026 | -6.771
-9 | -0.405 | 0.06115 | -0.026 | -6.618
-8.5 | -0.374 | 0.0563 | -0.027 | -6.636
-8 | -0.339 | 0.05286 | -0.028 | -6.422
-7.5 | -0.303 | 0.05087 | -0.03 | -5.953
-7 | -0.263 | 0.04821 | -0.029 | -5.462
-6.5 | -0.222 | 0.04563 | -0.031 | -4.865
-6 | -0.178 | 0.04321 | -0.032 | -4.13
-5.5 | -0.134 | 0.04054 | -0.036 | -3.296
-5 | -0.107 | 0.01127 | -0.079 | -9.524
-4.5 | -0.049 | 0.01118 | -0.08 | -4.344
-4 | 0.011 | 0.0113 | -0.081 | 0.995
-3.5 | 0.072 | 0.01114 | -0.082 | 6.437
-3 | 0.133 | 0.011 | -0.083 | 12.066
-2.5 | 0.194 | 0.01061 | -0.085 | 18.298
-2 | 0.256 | 0.01052 | -0.086 | 24.291
-1.5 | 0.317 | 0.00887 | -0.087 | 35.788
-1 | 0.379 | 0.0089 | -0.088 | 42.634
-0.5 | 0.441 | 0.00894 | -0.089 | 49.309
0 | 0.506 | 0.00896 | -0.09 | 56.466
0.5 | 0.568 | 0.00913 | -0.091 | 62.159
1 | 0.629 | 0.00845 | -0.092 | 74.451
1.5 | 0.691 | 0.00855 | -0.093 | 80.802
2 | 0.753 | 0.00868 | -0.094 | 86.77
2.5 | 0.815 | 0.00878 | -0.095 | 92.748
3 | 0.876 | 0.00894 | -0.096 | 98.053
3.5 | 0.938 | 0.00917 | -0.097 | 102.323
4 | 0.999 | 0.00942 | -0.098 | 106.131
4.5 | 1.061 | 0.00969 | -0.099 | 109.47
5 | 1.116 | 0.00997 | -0.1 | 112.014
5.5 | 1.176 | 0.0102 | -0.101 | 115.236
6 | 1.234 | 0.01053 | -0.102 | 117.177
6.5 | 1.291 | 0.01042 | -0.103 | 123.862
7 | 1.346 | 0.0108 | -0.104 | 124.707
7.5 | 1.4 | 0.01123 | -0.105 | 124.71
8 | 1.453 | 0.01164 | -0.106 | 124.822
8.5 | 1.471 | 0.01278 | -0.105 | 115.077
9 | 1.488 | 0.0247 | -0.103 | 60.249
9.5 | 1.528 | 0.02606 | -0.104 | 58.641
10 | 1.565 | 0.02749 | -0.105 | 56.935
10.5 | 1.599 | 0.02913 | -0.105 | 54.879
11 | 1.629 | 0.03069 | -0.106 | 53.077
11.5 | 1.656 | 0.03249 | -0.107 | 50.982
12 | 1.68 | 0.03429 | -0.107 | 48.991
12.5 | 1.694 | 0.03617 | -0.108 | 46.829
13 | 1.7 | 0.03817 | -0.109 | 44.529
13.5 | 1.699 | 0.04045 | -0.109 | 42.008
14 | 1.693 | 0.04288 | -0.11 | 39.482
14.5 | 1.681 | 0.04563 | -0.11 | 36.832
15 | 1.661 | 0.04891 | -0.111 | 33.971
15.5 | 1.637 | 0.05239 | -0.111 | 31.237
16 | 1.607 | 0.05626 | -0.111 | 28.564
16.5 | 1.567 | 0.062 | -0.111 | 25.279
17 | 1.412 | 0.11004 | -0.092 | 12.832
17.5 | 1.332 | 0.13917 | -0.076 | 9.573
18 | 1.293 | 0.15073 | -0.072 | 8.576

## 26. Re 500k Mach 0.00 (2)
BIGFOIL.COM POLAR EXPORT
GA 37A615
GA 37A615 |  |  |  | Cl Max: | 1.4039 | at alpha= | 19 | deg
XFOIL ncrit=9 |  |  |  | L/D Max: | 122.553 | at alpha= | 8 | deg
Re: | 500000 |  |  | Cd Min: | 0.22948 | at alpha= | -20 | deg
Mach: | 0 |  |  | Cl=0 at alpha= | -4.2346 | deg
|  |  |  | @ Cl=0.1, Cd= | 0.011871
|  |  |  | @ Cl=0.4, Cd= | 0.008283
|  |  |  | @ Cl=0.6, Cd= | 0.0086957
alpha (deg) | Cl | Cd | Cm | Cl/Cd
-20 | -0.5136 | 0.22948 | 0.0069 | -2.2381
-19.5 | -0.4956 | 0.22339 | 0.0028 | -2.2185
-19 | -0.4779 | 0.21675 | -0.0015 | -2.2048
-18 | -0.4455 | 0.20307 | -0.01 | -2.1938
-17.5 | -0.4274 | 0.19733 | -0.0131 | -2.1659
-17 | -0.4101 | 0.19132 | -0.0166 | -2.1435
-16.5 | -0.3935 | 0.18495 | -0.0203 | -2.1276
-16 | -0.3805 | 0.17738 | -0.0252 | -2.1451
-15.5 | -0.3742 | 0.16958 | -0.0309 | -2.2066
-15 | -0.3514 | 0.16355 | -0.0318 | -2.1486
-14.5 | -0.3346 | 0.15773 | -0.0345 | -2.1213
-14 | -0.3151 | 0.15091 | -0.0395 | -2.088
-13.5 | -0.3071 | 0.14445 | -0.0412 | -2.126
-13 | -0.3121 | 0.13492 | -0.0476 | -2.3132
-12.5 | -0.298 | 0.12877 | -0.048 | -2.3142
-12 | -0.2826 | 0.1233 | -0.0493 | -2.292
-11.5 | -0.2713 | 0.11698 | -0.0519 | -2.3192
-11 | -0.264 | 0.10961 | -0.0555 | -2.4085
-10.5 | -0.2756 | 0.09645 | -0.0657 | -2.8574
-10 | -0.266 | 0.09062 | -0.0663 | -2.9353
-9.5 | -0.2536 | 0.08519 | -0.0685 | -2.9769
-9 | -0.2481 | 0.07762 | -0.0735 | -3.1963
-8.5 | -0.2566 | 0.06482 | -0.087 | -3.9587
-8 | -0.3044 | 0.04474 | -0.0995 | -6.8038
-7.5 | -0.2741 | 0.04032 | -0.0997 | -6.7981
-7 | -0.2653 | 0.02735 | -0.0967 | -9.7002
-6.5 | -0.2316 | 0.02042 | -0.0941 | -11.3418
-6 | -0.1821 | 0.01826 | -0.0934 | -9.9726
-5.5 | -0.1308 | 0.01645 | -0.0927 | -7.9514
-5 | -0.0799 | 0.01467 | -0.0921 | -5.4465
-4.5 | -0.0275 | 0.01372 | -0.0917 | -2.0044
-4 | 0.0243 | 0.01283 | -0.0913 | 1.894
-3.5 | 0.0771 | 0.01213 | -0.0909 | 6.3561
-3 | 0.1302 | 0.01153 | -0.0907 | 11.2923
-2.5 | 0.1842 | 0.01107 | -0.0905 | 16.6396
-2 | 0.2333 | 0.00992 | -0.09 | 23.5181
-1.5 | 0.2812 | 0.00901 | -0.0891 | 31.2098
-1 | 0.3322 | 0.00866 | -0.0884 | 38.3603
-0.5 | 0.3807 | 0.00829 | -0.0867 | 45.9228
0 | 0.4358 | 0.00827 | -0.0856 | 52.6965
0.5 | 0.5083 | 0.00855 | -0.0889 | 59.4503
1 | 0.5884 | 0.00868 | -0.0945 | 67.788
1.5 | 0.6698 | 0.00879 | -0.1005 | 76.2002
2 | 0.7489 | 0.00897 | -0.106 | 83.4894
2.5 | 0.8049 | 0.00907 | -0.1068 | 88.7431
3 | 0.8541 | 0.00922 | -0.106 | 92.6356
3.5 | 0.9046 | 0.00945 | -0.1054 | 95.7249
4 | 0.9523 | 0.00966 | -0.1043 | 98.5818
4.5 | 1.0014 | 0.00982 | -0.1034 | 101.9756
5 | 1.05 | 0.00998 | -0.1023 | 105.2104
5.5 | 1.0984 | 0.0101 | -0.1012 | 108.7525
6 | 1.1449 | 0.01018 | -0.0996 | 112.4656
6.5 | 1.1899 | 0.01018 | -0.0977 | 116.8861
7 | 1.2375 | 0.01036 | -0.0965 | 119.4498
7.5 | 1.283 | 0.01053 | -0.095 | 121.8424
8 | 1.3248 | 0.01081 | -0.0927 | 122.5532
8.5 | 1.3622 | 0.01134 | -0.0899 | 120.1235
9 | 1.3763 | 0.0127 | -0.0832 | 108.3701
9.5 | 1.3625 | 0.01559 | -0.0734 | 87.3958
10 | 1.3522 | 0.01941 | -0.0665 | 69.6651
10.5 | 1.3433 | 0.02391 | -0.0614 | 56.1815
11 | 1.3385 | 0.02842 | -0.0573 | 47.0971
11.5 | 1.3377 | 0.03275 | -0.0538 | 40.8458
12 | 1.3421 | 0.03679 | -0.051 | 36.48
12.5 | 1.346 | 0.0411 | -0.0485 | 32.7494
13 | 1.353 | 0.04531 | -0.0464 | 29.861
13.5 | 1.3573 | 0.04992 | -0.0445 | 27.1895
14 | 1.3689 | 0.05397 | -0.0431 | 25.3641
14.5 | 1.3707 | 0.05911 | -0.0416 | 23.189
15 | 1.3807 | 0.06353 | -0.0407 | 21.733
15.5 | 1.3828 | 0.0689 | -0.0397 | 20.0697
16 | 1.386 | 0.0742 | -0.0389 | 18.6792
16.5 | 1.3933 | 0.07921 | -0.0385 | 17.59
17 | 1.3967 | 0.08472 | -0.0384 | 16.4861
17.5 | 1.3941 | 0.09084 | -0.0381 | 15.3468
18 | 1.3998 | 0.09634 | -0.0384 | 14.5298
18.5 | 1.403 | 0.10219 | -0.0391 | 13.7293
19 | 1.4039 | 0.10839 | -0.0401 | 12.9523
19.5 | 1.403 | 0.1145 | -0.0409 | 12.2533
20 | 1.4031 | 0.12118 | -0.0427 | 11.5786

## 27. Re 500k Mach 0.10 (1)
BIGFOIL.COM POLAR EXPORT
GA 37A615
GA 37A615 |  |  |  | Cl Max: | 1.695 | at alpha= | 13 | deg
JavaFoil+Calcfoil stall+Eppler ext transition |  |  |  | L/D Max: | 124.489 | at alpha= | 7.5 | deg
Re: | 500000 |  |  | Cd Min: | 0.00846 | at alpha= | 1 | deg
Mach: | 0.1 |  |  | Cl=0 at alpha= | -4.0917 | deg
|  |  |  | @ Cl=0.1, Cd= | 0.011073
|  |  |  | @ Cl=0.4, Cd= | 0.0089037
|  |  |  | @ Cl=0.6, Cd= | 0.0088529
alpha (deg) | Cl | Cd | Cm | Cl/Cd
-18.5 | -0.422 | 0.18261 | -0.022 | -2.313
-18 | -0.436 | 0.17191 | -0.023 | -2.538
-17.5 | -0.45 | 0.16348 | -0.023 | -2.753
-17 | -0.463 | 0.15593 | -0.023 | -2.97
-16.5 | -0.476 | 0.1481 | -0.023 | -3.211
-16 | -0.487 | 0.13874 | -0.023 | -3.51
-15.5 | -0.497 | 0.13301 | -0.024 | -3.739
-15 | -0.506 | 0.12756 | -0.023 | -3.966
-14.5 | -0.513 | 0.11888 | -0.024 | -4.314
-14 | -0.518 | 0.11401 | -0.024 | -4.542
-13.5 | -0.52 | 0.10944 | -0.024 | -4.755
-13 | -0.52 | 0.10005 | -0.025 | -5.202
-12.5 | -0.518 | 0.09659 | -0.025 | -5.359
-12 | -0.512 | 0.08963 | -0.025 | -5.708
-11.5 | -0.502 | 0.08341 | -0.025 | -6.023
-11 | -0.49 | 0.0785 | -0.026 | -6.238
-10.5 | -0.473 | 0.07278 | -0.026 | -6.504
-10 | -0.454 | 0.06875 | -0.026 | -6.596
-9.5 | -0.43 | 0.06488 | -0.026 | -6.627
-9 | -0.403 | 0.0617 | -0.027 | -6.532
-8.5 | -0.373 | 0.05653 | -0.027 | -6.594
-8 | -0.339 | 0.05308 | -0.028 | -6.391
-7.5 | -0.303 | 0.05101 | -0.029 | -5.939
-7 | -0.264 | 0.04848 | -0.03 | -5.443
-6.5 | -0.222 | 0.04572 | -0.031 | -4.867
-6 | -0.179 | 0.04325 | -0.033 | -4.14
-5.5 | -0.134 | 0.04079 | -0.036 | -3.287
-5 | -0.108 | 0.01136 | -0.08 | -9.486
-4.5 | -0.049 | 0.01115 | -0.081 | -4.374
-4 | 0.011 | 0.01138 | -0.082 | 0.993
-3.5 | 0.072 | 0.01116 | -0.083 | 6.46
-3 | 0.133 | 0.01097 | -0.084 | 12.16
-2.5 | 0.195 | 0.01062 | -0.085 | 18.372
-2 | 0.257 | 0.01049 | -0.086 | 24.484
-1.5 | 0.319 | 0.00889 | -0.087 | 35.863
-1 | 0.381 | 0.00887 | -0.088 | 42.976
-0.5 | 0.443 | 0.00898 | -0.089 | 49.328
0 | 0.508 | 0.00899 | -0.09 | 56.532
0.5 | 0.57 | 0.00921 | -0.091 | 61.914
1 | 0.633 | 0.00846 | -0.092 | 74.786
1.5 | 0.695 | 0.00858 | -0.093 | 80.983
2 | 0.757 | 0.0087 | -0.094 | 87.011
2.5 | 0.819 | 0.00882 | -0.095 | 92.841
3 | 0.881 | 0.00863 | -0.096 | 102.004
3.5 | 0.943 | 0.00922 | -0.097 | 102.238
4 | 1.004 | 0.00947 | -0.098 | 106.064
4.5 | 1.066 | 0.00976 | -0.099 | 109.304
5 | 1.122 | 0.01002 | -0.101 | 111.976
5.5 | 1.182 | 0.01027 | -0.102 | 115.017
6 | 1.24 | 0.01058 | -0.103 | 117.19
6.5 | 1.297 | 0.01048 | -0.104 | 123.704
7 | 1.353 | 0.01087 | -0.105 | 124.475
7.5 | 1.407 | 0.0113 | -0.106 | 124.489
8 | 1.43 | 0.01245 | -0.105 | 114.858
8.5 | 1.475 | 0.01292 | -0.105 | 114.227
9 | 1.493 | 0.02497 | -0.104 | 59.798
9.5 | 1.533 | 0.02639 | -0.105 | 58.086
10 | 1.569 | 0.02793 | -0.105 | 56.176
10.5 | 1.602 | 0.02954 | -0.106 | 54.231
11 | 1.632 | 0.03115 | -0.107 | 52.379
11.5 | 1.658 | 0.03295 | -0.107 | 50.306
12 | 1.68 | 0.03481 | -0.108 | 48.248
12.5 | 1.692 | 0.0368 | -0.109 | 45.966
13 | 1.695 | 0.03884 | -0.109 | 43.639
13.5 | 1.691 | 0.04117 | -0.11 | 41.082
14 | 1.681 | 0.04373 | -0.11 | 38.443
14.5 | 1.665 | 0.04676 | -0.111 | 35.596
15 | 1.641 | 0.05005 | -0.111 | 32.776
15.5 | 1.611 | 0.05364 | -0.111 | 30.034
16 | 1.574 | 0.05838 | -0.111 | 26.953
16.5 | 1.512 | 0.06961 | -0.109 | 21.723
17 | 1.319 | 0.13807 | -0.069 | 9.554
17.5 | 1.285 | 0.14524 | -0.071 | 8.85
18 | 1.243 | 0.15573 | -0.068 | 7.981

## 28. Re 500k Mach 0.10 (2)
BIGFOIL.COM POLAR EXPORT
GA 37A615
GA 37A615 |  |  |  | Cl Max: | 1.3964 | at alpha= | 18.5 | deg
XFOIL ncrit=9 |  |  |  | L/D Max: | 122.174 | at alpha= | 8 | deg
Re: | 500000 |  |  | Cd Min: | 0.2301 | at alpha= | -20 | deg
Mach: | 0.1 |  |  | Cl=0 at alpha= | -4.2366 | deg
|  |  |  | @ Cl=0.1, Cd= | 0.012011
|  |  |  | @ Cl=0.4, Cd= | 0.0083269
|  |  |  | @ Cl=0.6, Cd= | 0.0087317
alpha (deg) | Cl | Cd | Cm | Cl/Cd
-20 | -0.514 | 0.2301 | 0.0069 | -2.2338
-19.5 | -0.4959 | 0.22396 | 0.0028 | -2.2142
-19 | -0.478 | 0.21725 | -0.0016 | -2.2002
-18 | -0.445 | 0.20363 | -0.0101 | -2.1853
-17.5 | -0.4268 | 0.19784 | -0.0133 | -2.1573
-17 | -0.4093 | 0.19179 | -0.0168 | -2.1341
-16.5 | -0.3925 | 0.18537 | -0.0205 | -2.1174
-16 | -0.3796 | 0.17776 | -0.0256 | -2.1355
-15.5 | -0.3719 | 0.17004 | -0.031 | -2.1871
-15 | -0.3493 | 0.16403 | -0.0321 | -2.1295
-14.5 | -0.3324 | 0.15816 | -0.0349 | -2.1017
-14 | -0.3119 | 0.15123 | -0.0401 | -2.0624
-13.5 | -0.3056 | 0.14485 | -0.0414 | -2.1098
-13 | -0.3098 | 0.13548 | -0.0478 | -2.2867
-12.5 | -0.2943 | 0.12945 | -0.048 | -2.2735
-12 | -0.2792 | 0.1239 | -0.0495 | -2.2534
-11.5 | -0.2678 | 0.11752 | -0.0521 | -2.2788
-11 | -0.2608 | 0.10998 | -0.0559 | -2.3713
-10.5 | -0.2713 | 0.09724 | -0.0658 | -2.79
-10 | -0.2598 | 0.09176 | -0.066 | -2.8313
-9.5 | -0.2473 | 0.08625 | -0.0683 | -2.8672
-9 | -0.2417 | 0.07871 | -0.0731 | -3.0708
-8.5 | -0.25 | 0.06585 | -0.086 | -3.7965
-8 | -0.2979 | 0.04604 | -0.1001 | -6.4705
-7.5 | -0.2695 | 0.04146 | -0.1004 | -6.5002
-7 | -0.264 | 0.02852 | -0.0978 | -9.2567
-6.5 | -0.2309 | 0.0213 | -0.0953 | -10.8404
-6 | -0.1826 | 0.01865 | -0.0943 | -9.7909
-5.5 | -0.1313 | 0.01671 | -0.0935 | -7.8576
-5 | -0.08 | 0.01485 | -0.0929 | -5.3872
-4.5 | -0.0275 | 0.01384 | -0.0924 | -1.987
-4 | 0.0247 | 0.01291 | -0.0919 | 1.9132
-3.5 | 0.0783 | 0.01229 | -0.0916 | 6.371
-3 | 0.1312 | 0.01161 | -0.0912 | 11.3006
-2.5 | 0.1855 | 0.01115 | -0.0911 | 16.6368
-2 | 0.2354 | 0.01005 | -0.0906 | 23.4229
-1.5 | 0.2831 | 0.00908 | -0.0897 | 31.1784
-1 | 0.3343 | 0.00871 | -0.0889 | 38.3812
-0.5 | 0.3832 | 0.00833 | -0.0872 | 46.0024
0 | 0.438 | 0.00832 | -0.086 | 52.6442
0.5 | 0.51 | 0.00858 | -0.0892 | 59.4406
1 | 0.5913 | 0.00872 | -0.0949 | 67.8096
1.5 | 0.673 | 0.00883 | -0.1008 | 76.2174
2 | 0.7525 | 0.00901 | -0.1064 | 83.5183
2.5 | 0.8096 | 0.00912 | -0.1073 | 88.7719
3 | 0.8592 | 0.00927 | -0.1065 | 92.6861
3.5 | 0.91 | 0.00954 | -0.1059 | 95.3878
4 | 0.9574 | 0.00972 | -0.1047 | 98.4979
4.5 | 1.0072 | 0.00989 | -0.1038 | 101.8402
5 | 1.0556 | 0.01004 | -0.1026 | 105.1394
5.5 | 1.1048 | 0.01017 | -0.1015 | 108.6332
6 | 1.1512 | 0.01025 | -0.0998 | 112.3122
6.5 | 1.1965 | 0.01025 | -0.0979 | 116.7317
7 | 1.2442 | 0.01043 | -0.0966 | 119.2905
7.5 | 1.2898 | 0.01061 | -0.0949 | 121.5646
8 | 1.3317 | 0.0109 | -0.0926 | 122.1743
8.5 | 1.3672 | 0.01149 | -0.0893 | 118.9904
9 | 1.3765 | 0.01299 | -0.0817 | 105.9661
9.5 | 1.3616 | 0.01611 | -0.0721 | 84.5189
10 | 1.3502 | 0.02019 | -0.0655 | 66.8747
10.5 | 1.3409 | 0.02483 | -0.0605 | 54.0032
11 | 1.3351 | 0.02947 | -0.0564 | 45.3037
11.5 | 1.3336 | 0.03392 | -0.0529 | 39.316
12 | 1.338 | 0.03804 | -0.0501 | 35.1735
12.5 | 1.3434 | 0.04231 | -0.0477 | 31.7514
13 | 1.3502 | 0.04661 | -0.0457 | 28.968
13.5 | 1.3546 | 0.05129 | -0.0438 | 26.4106
14 | 1.3645 | 0.05558 | -0.0424 | 24.5502
14.5 | 1.3665 | 0.06078 | -0.0409 | 22.4827
15 | 1.3758 | 0.06536 | -0.04 | 21.0496
15.5 | 1.3758 | 0.07101 | -0.039 | 19.3747
16 | 1.3807 | 0.07622 | -0.0383 | 18.1147
16.5 | 1.3875 | 0.08136 | -0.0379 | 17.0538
17 | 1.3898 | 0.08707 | -0.0378 | 15.9619
17.5 | 1.389 | 0.09308 | -0.0376 | 14.9226
18 | 1.3938 | 0.09876 | -0.038 | 14.113
18.5 | 1.3964 | 0.10478 | -0.0388 | 13.327
19 | 1.3964 | 0.11112 | -0.0398 | 12.5666
19.5 | 1.3956 | 0.11751 | -0.0409 | 11.8764
20 | 1.3946 | 0.12441 | -0.0429 | 11.2097

## 29. Re 500k Mach 0.25 (1)
BIGFOIL.COM POLAR EXPORT
GA 37A615
GA 37A615 |  |  |  | Cl Max: | 1.668 | at alpha= | 12 | deg
JavaFoil+Calcfoil stall+Eppler ext transition |  |  |  | L/D Max: | 122.685 | at alpha= | 7 | deg
Re: | 500000 |  |  | Cd Min: | 0.00861 | at alpha= | 1 | deg
Mach: | 0.25 |  |  | Cl=0 at alpha= | -4.0968 | deg
|  |  |  | @ Cl=0.1, Cd= | 0.01125
|  |  |  | @ Cl=0.4, Cd= | 0.0090325
|  |  |  | @ Cl=0.6, Cd= | 0.0091413
alpha (deg) | Cl | Cd | Cm | Cl/Cd
-16 | -0.104 | 0.14714 | -0.026 | -0.705
-15.5 | -0.187 | 0.15338 | -0.025 | -1.218
-15 | -0.236 | 0.14177 | -0.026 | -1.664
-14.5 | -0.277 | 0.13451 | -0.026 | -2.06
-14 | -0.313 | 0.12588 | -0.026 | -2.485
-13.5 | -0.344 | 0.11662 | -0.026 | -2.95
-13 | -0.371 | 0.11014 | -0.026 | -3.365
-12.5 | -0.392 | 0.10365 | -0.026 | -3.785
-12 | -0.409 | 0.09643 | -0.026 | -4.24
-11.5 | -0.42 | 0.08912 | -0.027 | -4.712
-11 | -0.425 | 0.08734 | -0.026 | -4.867
-10.5 | -0.424 | 0.08076 | -0.027 | -5.255
-10 | -0.418 | 0.07366 | -0.027 | -5.671
-9.5 | -0.405 | 0.06833 | -0.027 | -5.93
-9 | -0.387 | 0.06446 | -0.028 | -6.003
-8.5 | -0.363 | 0.0595 | -0.027 | -6.105
-8 | -0.335 | 0.05564 | -0.028 | -6.017
-7.5 | -0.302 | 0.05239 | -0.029 | -5.761
-7 | -0.265 | 0.04936 | -0.029 | -5.367
-6.5 | -0.225 | 0.04638 | -0.031 | -4.846
-6 | -0.182 | 0.04365 | -0.032 | -4.164
-5.5 | -0.137 | 0.0413 | -0.036 | -3.306
-5 | -0.089 | 0.03855 | -0.039 | -2.319
-4.5 | -0.05 | 0.01133 | -0.083 | -4.407
-4 | 0.012 | 0.0111 | -0.084 | 1.043
-3.5 | 0.074 | 0.01132 | -0.085 | 6.532
-3 | 0.137 | 0.01115 | -0.086 | 12.28
-2.5 | 0.2 | 0.01074 | -0.087 | 18.647
-2 | 0.264 | 0.01066 | -0.088 | 24.746
-1.5 | 0.328 | 0.00895 | -0.089 | 36.62
-1 | 0.392 | 0.00903 | -0.091 | 43.402
-0.5 | 0.455 | 0.00905 | -0.092 | 50.307
0 | 0.522 | 0.00916 | -0.093 | 57.053
0.5 | 0.586 | 0.00929 | -0.094 | 63.097
1 | 0.65 | 0.00861 | -0.095 | 75.48
1.5 | 0.714 | 0.00874 | -0.096 | 81.667
2 | 0.778 | 0.00888 | -0.097 | 87.552
2.5 | 0.841 | 0.00902 | -0.098 | 93.219
3 | 0.905 | 0.00921 | -0.099 | 98.268
3.5 | 0.969 | 0.00948 | -0.1 | 102.208
4 | 1.032 | 0.00975 | -0.101 | 105.847
4.5 | 1.096 | 0.01004 | -0.102 | 109.19
5 | 1.152 | 0.01036 | -0.103 | 111.236
5.5 | 1.213 | 0.01061 | -0.104 | 114.411
6 | 1.273 | 0.01095 | -0.105 | 116.226
6.5 | 1.331 | 0.01085 | -0.107 | 122.634
7 | 1.387 | 0.01131 | -0.108 | 122.685
7.5 | 1.41 | 0.01254 | -0.106 | 112.404
8 | 1.457 | 0.0132 | -0.107 | 110.4
8.5 | 1.48 | 0.0238 | -0.106 | 62.159
9 | 1.519 | 0.02674 | -0.106 | 56.78
9.5 | 1.555 | 0.02839 | -0.107 | 54.78
10 | 1.588 | 0.03012 | -0.108 | 52.712
10.5 | 1.616 | 0.03193 | -0.108 | 50.609
11 | 1.639 | 0.03375 | -0.109 | 48.57
11.5 | 1.656 | 0.03581 | -0.11 | 46.255
12 | 1.668 | 0.03808 | -0.11 | 43.8
12.5 | 1.664 | 0.0404 | -0.111 | 41.175
13 | 1.646 | 0.04313 | -0.111 | 38.166
13.5 | 1.617 | 0.04584 | -0.112 | 35.279
14 | 1.577 | 0.04984 | -0.112 | 31.633
14.5 | 1.508 | 0.05723 | -0.111 | 26.354
15 | 1.282 | 0.11811 | -0.067 | 10.852
15.5 | 1.217 | 0.12862 | -0.056 | 9.461
16 | 1.153 | 0.13783 | -0.058 | 8.369
16.5 | 1.082 | 0.14965 | -0.058 | 7.232
17 | 1.004 | 0.16211 | -0.057 | 6.195

## 30. Re 500k Mach 0.25 (2)
BIGFOIL.COM POLAR EXPORT
GA 37A615
GA 37A615 |  |  |  | Cl Max: | 1.3899 | at alpha= | 8.5 | deg
XFOIL ncrit=9 |  |  |  | L/D Max: | 119.459 | at alpha= | 7.5 | deg
Re: | 500000 |  |  | Cd Min: | 0.23365 | at alpha= | -20 | deg
Mach: | 0.25 |  |  | Cl=0 at alpha= | -4.2546 | deg
|  |  |  | @ Cl=0.1, Cd= | 0.012442
|  |  |  | @ Cl=0.4, Cd= | 0.0086058
|  |  |  | @ Cl=0.6, Cd= | 0.0089171
alpha (deg) | Cl | Cd | Cm | Cl/Cd
-20 | -0.517 | 0.23365 | 0.0068 | -2.2127
-19.5 | -0.4978 | 0.22722 | 0.0025 | -2.1908
-19 | -0.4792 | 0.22014 | -0.0025 | -2.1768
-18 | -0.443 | 0.20672 | -0.0106 | -2.143
-17.5 | -0.424 | 0.20069 | -0.0141 | -2.1127
-17 | -0.4055 | 0.19436 | -0.0179 | -2.0863
-16.5 | -0.3876 | 0.1877 | -0.0218 | -2.065
-16 | -0.375 | 0.18 | -0.0277 | -2.0833
-15.5 | -0.3596 | 0.17261 | -0.0314 | -2.0833
-15 | -0.3391 | 0.16655 | -0.0336 | -2.036
-14.5 | -0.3168 | 0.16005 | -0.0384 | -1.9794
-13.5 | -0.3006 | 0.14642 | -0.0443 | -2.053
-13 | -0.2968 | 0.1383 | -0.0488 | -2.1461
-12.5 | -0.2759 | 0.13266 | -0.0488 | -2.0798
-12 | -0.2614 | 0.12667 | -0.0509 | -2.0636
-11.5 | -0.2499 | 0.12005 | -0.0538 | -2.0816
-11 | -0.2517 | 0.11028 | -0.061 | -2.2824
-10.5 | -0.2466 | 0.1019 | -0.0646 | -2.42
-10 | -0.2307 | 0.09676 | -0.0655 | -2.3842
-9.5 | -0.2185 | 0.09067 | -0.0682 | -2.4098
-9 | -0.2139 | 0.08264 | -0.0733 | -2.5883
-8.5 | -0.2397 | 0.06233 | -0.0978 | -3.8457
-8 | -0.2494 | 0.05402 | -0.1012 | -4.6168
-7.5 | -0.2367 | 0.04834 | -0.1029 | -4.8966
-7 | -0.2179 | 0.04246 | -0.104 | -5.1319
-6.5 | -0.2164 | 0.02783 | -0.102 | -7.7758
-6 | -0.1819 | 0.0215 | -0.0995 | -8.4605
-5.5 | -0.1331 | 0.01845 | -0.0981 | -7.2141
-5 | -0.0797 | 0.01638 | -0.097 | -4.8657
-4.5 | -0.027 | 0.01456 | -0.0963 | -1.8544
-4 | 0.028 | 0.01362 | -0.0956 | 2.0558
-3.5 | 0.0817 | 0.01268 | -0.095 | 6.4432
-3 | 0.1362 | 0.01197 | -0.0944 | 11.3784
-2.5 | 0.1917 | 0.0114 | -0.0941 | 16.8158
-2 | 0.2462 | 0.0107 | -0.0938 | 23.0093
-1.5 | 0.2928 | 0.00935 | -0.0926 | 31.3155
-1 | 0.346 | 0.00897 | -0.0918 | 38.573
-0.5 | 0.3972 | 0.00861 | -0.0903 | 46.1324
0 | 0.4499 | 0.00853 | -0.0884 | 52.7433
0.5 | 0.5244 | 0.00876 | -0.0914 | 59.863
1 | 0.6062 | 0.00893 | -0.0967 | 67.8835
1.5 | 0.6897 | 0.00915 | -0.1026 | 75.377
2 | 0.7719 | 0.00927 | -0.1084 | 83.2686
2.5 | 0.8358 | 0.0094 | -0.1102 | 88.9149
3 | 0.8879 | 0.00966 | -0.1095 | 91.9151
3.5 | 0.936 | 0.00987 | -0.108 | 94.8328
4 | 0.9867 | 0.01007 | -0.1069 | 97.9841
4.5 | 1.0397 | 0.01035 | -0.1062 | 100.4541
5 | 1.0869 | 0.01044 | -0.1042 | 104.1092
5.5 | 1.1392 | 0.01065 | -0.1032 | 106.9671
6 | 1.1867 | 0.01065 | -0.1011 | 111.4272
6.5 | 1.233 | 0.01068 | -0.0987 | 115.4494
7 | 1.2806 | 0.01087 | -0.0968 | 117.8105
7.5 | 1.326 | 0.0111 | -0.0944 | 119.4595
8 | 1.3652 | 0.01149 | -0.091 | 118.8164
8.5 | 1.3899 | 0.01238 | -0.0852 | 112.2698
9 | 1.3767 | 0.01502 | -0.0748 | 91.6578
9.5 | 1.3552 | 0.01959 | -0.0666 | 69.1782
10 | 1.3384 | 0.02483 | -0.0608 | 53.9025
10.5 | 1.3249 | 0.03015 | -0.056 | 43.9436
11 | 1.3172 | 0.03521 | -0.052 | 37.4098
11.5 | 1.3162 | 0.04001 | -0.0488 | 32.8968
12 | 1.3208 | 0.04455 | -0.0462 | 29.6476
12.5 | 1.326 | 0.04925 | -0.044 | 26.9239
13 | 1.3316 | 0.05407 | -0.0421 | 24.6273
13.5 | 1.336 | 0.05916 | -0.0403 | 22.5828

## 31. Re 500k Mach 0.50 (1)
BIGFOIL.COM POLAR EXPORT
GA 37A615
GA 37A615 |  |  |  | Cl Max: | 1.564 | at alpha= | 9 | deg
JavaFoil+Calcfoil stall+Eppler ext transition |  |  |  | L/D Max: | 101.233 | at alpha= | 4.5 | deg
Re: | 500000 |  |  | Cd Min: | 0.00956 | at alpha= | -1 | deg
Mach: | 0.5 |  |  | Cl=0 at alpha= | -4.0926 | deg
|  |  |  | @ Cl=0.1, Cd= | 0.011456
|  |  |  | @ Cl=0.4, Cd= | 0.010404
|  |  |  | @ Cl=0.6, Cd= | 0.0099325
alpha (deg) | Cl | Cd | Cm | Cl/Cd
-20 | -0.892 | 0.22446 | -0.033 | -3.972
-19.5 | -0.865 | 0.22011 | -0.034 | -3.928
-19 | -0.838 | 0.21447 | -0.034 | -3.906
-18.5 | -0.81 | 0.20994 | -0.034 | -3.857
-18 | -0.78 | 0.20175 | -0.033 | -3.868
-17.5 | -0.753 | 0.19204 | -0.033 | -3.919
-17 | -0.725 | 0.18655 | -0.033 | -3.886
-16.5 | -0.697 | 0.1818 | -0.033 | -3.835
-16 | -0.67 | 0.177 | -0.034 | -3.785
-15.5 | -0.642 | 0.17213 | -0.034 | -3.731
-15 | -0.615 | 0.16159 | -0.035 | -3.804
-14.5 | -0.587 | 0.15497 | -0.035 | -3.788
-14 | -0.559 | 0.15146 | -0.036 | -3.693
-13.5 | -0.532 | 0.14982 | -0.036 | -3.548
-13 | -0.504 | 0.14414 | -0.037 | -3.498
-12.5 | -0.474 | 0.13366 | -0.034 | -3.55
-12 | -0.446 | 0.12713 | -0.033 | -3.512
-11.5 | -0.418 | 0.12639 | -0.034 | -3.311
-11 | -0.391 | 0.12232 | -0.034 | -3.193
-10.5 | -0.363 | 0.11937 | -0.035 | -3.037
-10 | -0.334 | 0.11798 | -0.035 | -2.835
-9.5 | -0.306 | 0.11219 | -0.036 | -2.731
-9 | -0.278 | 0.08302 | -0.035 | -3.348
-8.5 | -0.25 | 0.09677 | -0.035 | -2.581
-8 | -0.222 | 0.08657 | -0.035 | -2.559
-7.5 | -0.193 | 0.08128 | -0.035 | -2.377
-7 | -0.165 | 0.05945 | -0.035 | -2.774
-6.5 | -0.137 | 0.05354 | -0.034 | -2.55
-6 | -0.164 | 0.05284 | -0.034 | -3.111
-5.5 | -0.138 | 0.0462 | -0.033 | -2.992
-5 | -0.094 | 0.04228 | -0.034 | -2.233
-4.5 | -0.044 | 0.03946 | -0.035 | -1.11
-4 | 0.01 | 0.03684 | -0.039 | 0.279
-3.5 | 0.082 | 0.01151 | -0.095 | 7.102
-3 | 0.152 | 0.0113 | -0.096 | 13.458
-2.5 | 0.223 | 0.01158 | -0.098 | 19.264
-2 | 0.294 | 0.01126 | -0.099 | 26.128
-1.5 | 0.366 | 0.01116 | -0.1 | 32.775
-1 | 0.438 | 0.00956 | -0.101 | 45.776
-0.5 | 0.509 | 0.00971 | -0.102 | 52.4
0 | 0.584 | 0.00991 | -0.104 | 58.944
0.5 | 0.655 | 0.01001 | -0.105 | 65.503
1 | 0.727 | 0.01017 | -0.106 | 71.452
1.5 | 0.798 | 0.00965 | -0.107 | 82.718
2 | 0.869 | 0.0099 | -0.108 | 87.814
2.5 | 0.941 | 0.01014 | -0.11 | 92.79
3 | 1.012 | 0.01044 | -0.111 | 96.933
3.5 | 1.083 | 0.01075 | -0.112 | 100.759
4 | 1.131 | 0.01132 | -0.111 | 99.832
4.5 | 1.197 | 0.01182 | -0.111 | 101.233
5 | 1.251 | 0.01237 | -0.112 | 101.105
5.5 | 1.312 | 0.01298 | -0.113 | 101.048
6 | 1.369 | 0.01373 | -0.114 | 99.717
6.5 | 1.423 | 0.0145 | -0.115 | 98.139
7 | 1.471 | 0.01544 | -0.115 | 95.327
7.5 | 1.514 | 0.01643 | -0.116 | 92.146
8 | 1.532 | 0.03204 | -0.115 | 47.819
8.5 | 1.557 | 0.03465 | -0.116 | 44.926
9 | 1.564 | 0.03738 | -0.117 | 41.841
9.5 | 1.534 | 0.04044 | -0.117 | 37.94
10 | 1.219 | 0.07286 | -0.05 | 16.733
10.5 | 0.825 | 0.07815 | -0.051 | 10.555
11 | 0.852 | 0.11595 | -0.052 | 7.352
11.5 | 0.88 | 0.1197 | -0.052 | 7.352
12 | 0.909 | 0.13129 | -0.057 | 6.922
12.5 | 0.936 | 0.13565 | -0.058 | 6.903
13 | 0.964 | 0.14244 | -0.06 | 6.769
13.5 | 0.994 | 0.15989 | -0.066 | 6.217
14 | 1.022 | 0.16592 | -0.069 | 6.161

## 32. Re 500k Mach 0.50 (2)
BIGFOIL.COM POLAR EXPORT
GA 37A615
GA 37A615 |  |  |  | Cl Max: | 1.4363 | at alpha= | 8 | deg
XFOIL ncrit=9 |  |  |  | L/D Max: | 100.955 | at alpha= | 6.5 | deg
Re: | 500000 |  |  | Cd Min: | 0.25191 | at alpha= | -20 | deg
Mach: | 0.5 |  |  | Cl=0 at alpha= | -4.3363 | deg
|  |  |  | @ Cl=0.1, Cd= | 0.015103
|  |  |  | @ Cl=0.4, Cd= | 0.010243
|  |  |  | @ Cl=0.6, Cd= | 0.0099313
alpha (deg) | Cl | Cd | Cm | Cl/Cd
-20 | -0.5379 | 0.25191 | 0.0068 | -2.1353
-19.5 | -0.5142 | 0.24379 | 0.0008 | -2.1092
-18.5 | -0.4675 | 0.22836 | -0.0089 | -2.0472
-18 | -0.4437 | 0.22125 | -0.0136 | -2.0054
-17.5 | -0.4202 | 0.21384 | -0.0184 | -1.965
-17 | -0.3969 | 0.20617 | -0.0234 | -1.9251
-16.5 | -0.3769 | 0.19841 | -0.0299 | -1.8996
-16 | -0.3489 | 0.19035 | -0.0352 | -1.8329
-15.5 | -0.3313 | 0.18425 | -0.0364 | -1.7981
-15 | -0.3123 | 0.17761 | -0.0392 | -1.7583
-14.5 | -0.2928 | 0.17048 | -0.0429 | -1.7175
-14 | -0.2811 | 0.16301 | -0.0493 | -1.7244
-13.5 | -0.2581 | 0.15543 | -0.0512 | -1.6606
-12.5 | -0.2192 | 0.1421 | -0.0569 | -1.5426
-12 | -0.2032 | 0.13487 | -0.0606 | -1.5066
-11.5 | -0.1998 | 0.12684 | -0.0676 | -1.5752
-11 | -0.1761 | 0.1201 | -0.0679 | -1.4663
-10.5 | -0.1587 | 0.11377 | -0.0702 | -1.3949
-10 | -0.1452 | 0.1069 | -0.0738 | -1.3583
-9.5 | -0.1445 | 0.09779 | -0.0817 | -1.4777
-9 | -0.1264 | 0.09178 | -0.082 | -1.3772
-8.5 | -0.1115 | 0.08548 | -0.0847 | -1.3044
-8 | -0.101 | 0.07842 | -0.0888 | -1.2879
-7.5 | -0.1037 | 0.06654 | -0.1024 | -1.5585
-7 | -0.0986 | 0.05846 | -0.1075 | -1.6866
-6.5 | -0.0981 | 0.05045 | -0.1149 | -1.9445
-6 | -0.0996 | 0.04051 | -0.1195 | -2.4587
-5.5 | -0.0932 | 0.03039 | -0.1197 | -3.0668
-5 | -0.0628 | 0.02454 | -0.1175 | -2.5591
-4.5 | -0.0185 | 0.01979 | -0.1147 | -0.93482
-4 | 0.038 | 0.01695 | -0.1126 | 2.2419
-3.5 | 0.0997 | 0.01511 | -0.1108 | 6.5983
-3 | 0.1596 | 0.01379 | -0.1092 | 11.5736
-2.5 | 0.2202 | 0.01287 | -0.1078 | 17.1096
-2 | 0.2828 | 0.01224 | -0.1069 | 23.1046
-1.5 | 0.3435 | 0.0116 | -0.106 | 29.6121
-1 | 0.3948 | 0.01027 | -0.1041 | 38.4421
-0.5 | 0.4556 | 0.00996 | -0.103 | 45.743
0 | 0.5102 | 0.0097 | -0.1003 | 52.5979
0.5 | 0.5746 | 0.00985 | -0.0988 | 58.335
1 | 0.6621 | 0.01013 | -0.1031 | 65.3603
1.5 | 0.7573 | 0.01052 | -0.1095 | 71.9867
2 | 0.8541 | 0.01086 | -0.1163 | 78.6464
2.5 | 0.9398 | 0.01112 | -0.1208 | 84.5144
3 | 0.9922 | 0.0115 | -0.1183 | 86.2783
3.5 | 1.0396 | 0.01192 | -0.1148 | 87.2148
4 | 1.0967 | 0.01223 | -0.1128 | 89.6729
4.5 | 1.1471 | 0.01271 | -0.1095 | 90.2518
5 | 1.2038 | 0.01286 | -0.1069 | 93.6081
5.5 | 1.2546 | 0.01331 | -0.1034 | 94.26
6 | 1.3132 | 0.01338 | -0.1007 | 98.1465
6.5 | 1.3538 | 0.01341 | -0.0947 | 100.9545
7 | 1.3914 | 0.01386 | -0.0885 | 100.3896
7.5 | 1.4226 | 0.01477 | -0.082 | 96.3169
8 | 1.4363 | 0.01702 | -0.0749 | 84.389
8.5 | 1.4102 | 0.0224 | -0.0666 | 62.9554
9 | 1.3614 | 0.02982 | -0.0583 | 45.6539
9.5 | 1.3222 | 0.03724 | -0.0519 | 35.5048
10 | 1.2931 | 0.04457 | -0.0471 | 29.0128
10.5 | 1.2747 | 0.0515 | -0.0434 | 24.7515
11 | 1.2667 | 0.05793 | -0.0404 | 21.866
11.5 | 1.2664 | 0.06399 | -0.038 | 19.7906
12.5 | 1.2656 | 0.07689 | -0.0343 | 16.4599
13 | 1.2693 | 0.08329 | -0.033 | 15.2395

## 33. Re 750k Mach 0.00 (1)
BIGFOIL.COM POLAR EXPORT
GA 37A615
GA 37A615 |  |  |  | Cl Max: | 1.705 | at alpha= | 13 | deg
JavaFoil+Calcfoil stall+Eppler ext transition |  |  |  | L/D Max: | 141.434 | at alpha= | 8.5 | deg
Re: | 750000 |  |  | Cd Min: | 0.00748 | at alpha= | 1 | deg
Mach: | 0 |  |  | Cl=0 at alpha= | -4.0917 | deg
|  |  |  | @ Cl=0.1, Cd= | 0.010163
|  |  |  | @ Cl=0.4, Cd= | 0.0080105
|  |  |  | @ Cl=0.6, Cd= | 0.0078128
alpha (deg) | Cl | Cd | Cm | Cl/Cd
-19 | -0.458 | 0.17355 | -0.023 | -2.637
-18.5 | -0.47 | 0.16692 | -0.023 | -2.813
-18 | -0.481 | 0.15703 | -0.023 | -3.066
-17.5 | -0.492 | 0.15501 | -0.023 | -3.177
-17 | -0.503 | 0.14675 | -0.023 | -3.428
-16.5 | -0.513 | 0.13973 | -0.024 | -3.669
-16 | -0.521 | 0.13187 | -0.024 | -3.953
-15.5 | -0.529 | 0.12437 | -0.024 | -4.25
-15 | -0.534 | 0.11956 | -0.024 | -4.469
-14.5 | -0.538 | 0.11248 | -0.024 | -4.785
-14 | -0.54 | 0.10849 | -0.025 | -4.98
-13.5 | -0.54 | 0.10123 | -0.025 | -5.334
-13 | -0.537 | 0.09493 | -0.025 | -5.66
-12.5 | -0.532 | 0.09136 | -0.026 | -5.823
-12 | -0.523 | 0.08485 | -0.026 | -6.17
-11.5 | -0.512 | 0.08031 | -0.026 | -6.375
-11 | -0.497 | 0.07476 | -0.026 | -6.65
-10.5 | -0.479 | 0.07083 | -0.026 | -6.763
-10 | -0.458 | 0.06678 | -0.027 | -6.853
-9.5 | -0.433 | 0.06242 | -0.027 | -6.933
-9 | -0.405 | 0.05944 | -0.027 | -6.809
-8.5 | -0.374 | 0.05487 | -0.029 | -6.812
-8 | -0.34 | 0.05158 | -0.03 | -6.587
-7.5 | -0.303 | 0.04939 | -0.031 | -6.136
-7 | -0.264 | 0.04703 | -0.031 | -5.605
-6.5 | -0.222 | 0.04413 | -0.035 | -5.042
-6 | -0.179 | 0.04171 | -0.037 | -4.292
-5.5 | -0.165 | 0.01099 | -0.078 | -14.995
-5 | -0.107 | 0.01049 | -0.079 | -10.233
-4.5 | -0.049 | 0.01029 | -0.08 | -4.721
-4 | 0.011 | 0.01036 | -0.081 | 1.086
-3.5 | 0.072 | 0.01025 | -0.082 | 7.001
-3 | 0.133 | 0.01006 | -0.083 | 13.196
-2.5 | 0.194 | 0.00973 | -0.085 | 19.959
-2 | 0.256 | 0.0096 | -0.086 | 26.643
-1.5 | 0.317 | 0.00794 | -0.087 | 39.979
-1 | 0.379 | 0.00798 | -0.088 | 47.522
-0.5 | 0.441 | 0.00807 | -0.089 | 54.595
0 | 0.506 | 0.00803 | -0.09 | 62.977
0.5 | 0.568 | 0.00818 | -0.091 | 69.35
1 | 0.629 | 0.00748 | -0.092 | 84.128
1.5 | 0.691 | 0.00758 | -0.093 | 91.158
2 | 0.753 | 0.00769 | -0.094 | 97.9
2.5 | 0.815 | 0.00783 | -0.095 | 104.054
3 | 0.876 | 0.00796 | -0.096 | 110.024
3.5 | 0.938 | 0.00813 | -0.097 | 115.349
4 | 0.999 | 0.00835 | -0.098 | 119.641
4.5 | 1.061 | 0.00858 | -0.099 | 123.592
5 | 1.116 | 0.00884 | -0.1 | 126.309
5.5 | 1.176 | 0.00906 | -0.101 | 129.853
6 | 1.234 | 0.00932 | -0.102 | 132.388
6.5 | 1.291 | 0.00927 | -0.103 | 139.214
7 | 1.346 | 0.00962 | -0.104 | 139.943
7.5 | 1.4 | 0.00999 | -0.105 | 140.176
8 | 1.453 | 0.01037 | -0.106 | 140.075
8.5 | 1.504 | 0.01063 | -0.107 | 141.434
9 | 1.494 | 0.02275 | -0.104 | 65.668
9.5 | 1.533 | 0.02402 | -0.105 | 63.83
10 | 1.57 | 0.02533 | -0.105 | 61.995
10.5 | 1.604 | 0.02684 | -0.106 | 59.769
11 | 1.635 | 0.02828 | -0.107 | 57.804
11.5 | 1.661 | 0.02998 | -0.107 | 55.424
12 | 1.685 | 0.03169 | -0.108 | 53.163
12.5 | 1.699 | 0.03339 | -0.108 | 50.866
13 | 1.705 | 0.03525 | -0.109 | 48.361
13.5 | 1.704 | 0.03733 | -0.11 | 45.658
14 | 1.698 | 0.03954 | -0.11 | 42.959
14.5 | 1.686 | 0.04199 | -0.111 | 40.153
15 | 1.668 | 0.04491 | -0.111 | 37.14
15.5 | 1.645 | 0.04781 | -0.112 | 34.4
16 | 1.616 | 0.05106 | -0.112 | 31.655
16.5 | 1.583 | 0.05493 | -0.112 | 28.812
17 | 1.542 | 0.06005 | -0.112 | 25.68
17.5 | 1.499 | 0.06546 | -0.112 | 22.897
18 | 1.445 | 0.07502 | -0.111 | 19.262

## 34. Re 750k Mach 0.00 (2)
BIGFOIL.COM POLAR EXPORT
GA 37A615
GA 37A615 |  |  |  | Cl Max: | 1.458 | at alpha= | 18.5 | deg
XFOIL ncrit=9 |  |  |  | L/D Max: | 142.367 | at alpha= | 7.5 | deg
Re: | 750000 |  |  | Cd Min: | 0.22923 | at alpha= | -20 | deg
Mach: | 0 |  |  | Cl=0 at alpha= | -4.1789 | deg
|  |  |  | @ Cl=0.1, Cd= | 0.010319
|  |  |  | @ Cl=0.4, Cd= | 0.0072645
|  |  |  | @ Cl=0.6, Cd= | 0.0072007
alpha (deg) | Cl | Cd | Cm | Cl/Cd
-20 | -0.5154 | 0.22923 | 0.0074 | -2.2484
-19.5 | -0.4975 | 0.22317 | 0.0034 | -2.2292
-19 | -0.4798 | 0.21644 | -0.0009 | -2.2168
-18.5 | -0.4646 | 0.20899 | -0.0061 | -2.2231
-18 | -0.4495 | 0.20174 | -0.0102 | -2.2281
-17.5 | -0.4307 | 0.1961 | -0.0129 | -2.1963
-17 | -0.4132 | 0.19035 | -0.0162 | -2.1707
-16.5 | -0.3964 | 0.18423 | -0.0197 | -2.1517
-16 | -0.3806 | 0.17769 | -0.0232 | -2.1419
-15.5 | -0.372 | 0.16882 | -0.029 | -2.2035
-15 | -0.3613 | 0.16089 | -0.033 | -2.2456
-14.5 | -0.3427 | 0.15565 | -0.0342 | -2.2017
-13.5 | -0.3164 | 0.14421 | -0.0383 | -2.194
-13 | -0.3052 | 0.13747 | -0.0412 | -2.2201
-12.5 | -0.3069 | 0.12676 | -0.0476 | -2.4211
-12 | -0.3008 | 0.1188 | -0.0503 | -2.532
-11.5 | -0.286 | 0.11352 | -0.052 | -2.5194
-11 | -0.2742 | 0.10745 | -0.0546 | -2.5519
-10.5 | -0.2659 | 0.1004 | -0.058 | -2.6484
-10 | -0.2764 | 0.08682 | -0.0673 | -3.1836
-9.5 | -0.2927 | 0.0719 | -0.0778 | -4.0709
-9 | -0.3263 | 0.05422 | -0.0954 | -6.0181
-8.5 | -0.3912 | 0.03241 | -0.0974 | -12.0703
-7.5 | -0.3373 | 0.01999 | -0.0933 | -16.8734
-7 | -0.2904 | 0.01775 | -0.0923 | -16.3606
-6.5 | -0.2429 | 0.01527 | -0.0915 | -15.907
-6 | -0.191 | 0.01427 | -0.0912 | -13.3847
-5.5 | -0.1381 | 0.01342 | -0.091 | -10.2906
-5 | -0.087 | 0.01228 | -0.0904 | -7.0847
-4.5 | -0.0341 | 0.01165 | -0.0901 | -2.927
-4 | 0.019 | 0.01095 | -0.0898 | 1.7352
-3.5 | 0.0733 | 0.01055 | -0.0897 | 6.9479
-3 | 0.1276 | 0.01008 | -0.0897 | 12.6587
-2.5 | 0.1826 | 0.00972 | -0.0898 | 18.786
-2 | 0.2358 | 0.00916 | -0.0896 | 25.7424
-1.5 | 0.2832 | 0.00795 | -0.0889 | 35.6226
-1 | 0.3371 | 0.00764 | -0.0888 | 44.123
-0.5 | 0.3896 | 0.00734 | -0.0884 | 53.079
0 | 0.4378 | 0.00699 | -0.0867 | 62.6323
0.5 | 0.4913 | 0.00694 | -0.0856 | 70.7925
1 | 0.5559 | 0.00707 | -0.0875 | 78.628
1.5 | 0.6301 | 0.00729 | -0.0918 | 86.4335
2 | 0.7064 | 0.0074 | -0.0966 | 95.4595
2.5 | 0.7801 | 0.0075 | -0.101 | 104.0133
3 | 0.8562 | 0.00762 | -0.1059 | 112.3622
3.5 | 0.9092 | 0.00779 | -0.1059 | 116.7137
4 | 0.9579 | 0.0079 | -0.1049 | 121.2532
4.5 | 1.0067 | 0.00807 | -0.1039 | 124.746
5 | 1.0543 | 0.00814 | -0.1026 | 129.5209
5.5 | 1.1023 | 0.0083 | -0.1014 | 132.8072
6 | 1.1472 | 0.00837 | -0.0996 | 137.0609
6.5 | 1.1947 | 0.00853 | -0.0983 | 140.0586
7 | 1.2422 | 0.00873 | -0.0971 | 142.291
7.5 | 1.287 | 0.00904 | -0.0955 | 142.3673
8 | 1.3267 | 0.00962 | -0.093 | 137.9106
8.5 | 1.3482 | 0.01102 | -0.0876 | 122.3412
9 | 1.3458 | 0.0133 | -0.0787 | 101.188
9.5 | 1.3444 | 0.01614 | -0.0717 | 83.2962
10 | 1.3437 | 0.01966 | -0.0664 | 68.3469
10.5 | 1.3471 | 0.02335 | -0.0624 | 57.6916
11 | 1.355 | 0.02687 | -0.0592 | 50.428
11.5 | 1.3643 | 0.03037 | -0.0563 | 44.9226
12 | 1.3753 | 0.03382 | -0.0538 | 40.6653
12.5 | 1.3852 | 0.03748 | -0.0514 | 36.9584
13 | 1.3955 | 0.04125 | -0.0494 | 33.8303
13.5 | 1.4063 | 0.04513 | -0.0476 | 31.1611
14 | 1.4118 | 0.04963 | -0.0457 | 28.4465
14.5 | 1.4256 | 0.05344 | -0.0445 | 26.6766
15 | 1.4342 | 0.05785 | -0.0433 | 24.7917
15.5 | 1.4368 | 0.06299 | -0.0421 | 22.81
16 | 1.4471 | 0.06744 | -0.0414 | 21.4576
16.5 | 1.4536 | 0.07238 | -0.0408 | 20.0829
17 | 1.4502 | 0.07858 | -0.0403 | 18.4551
17.5 | 1.4524 | 0.08427 | -0.0402 | 17.2351
18 | 1.4566 | 0.0898 | -0.0404 | 16.2205
18.5 | 1.458 | 0.09581 | -0.0408 | 15.2176
19 | 1.4545 | 0.10256 | -0.0417 | 14.1819
19.5 | 1.4418 | 0.11056 | -0.0429 | 13.0409
20 | 1.4425 | 0.11707 | -0.0444 | 12.3217

## 35. Re 750k Mach 0.10 (1)
BIGFOIL.COM POLAR EXPORT
GA 37A615
GA 37A615 |  |  |  | Cl Max: | 1.7 | at alpha= | 13 | deg
JavaFoil+Calcfoil stall+Eppler ext transition |  |  |  | L/D Max: | 140.609 | at alpha= | 8.5 | deg
Re: | 750000 |  |  | Cd Min: | 0.00756 | at alpha= | 1 | deg
Mach: | 0.1 |  |  | Cl=0 at alpha= | -4.0917 | deg
|  |  |  | @ Cl=0.1, Cd= | 0.010146
|  |  |  | @ Cl=0.4, Cd= | 0.0079806
|  |  |  | @ Cl=0.6, Cd= | 0.0079057
alpha (deg) | Cl | Cd | Cm | Cl/Cd
-18.5 | -0.423 | 0.1675 | -0.024 | -2.523
-18 | -0.437 | 0.15794 | -0.024 | -2.765
-17.5 | -0.45 | 0.15308 | -0.024 | -2.942
-17 | -0.463 | 0.15004 | -0.024 | -3.089
-16.5 | -0.476 | 0.14343 | -0.024 | -3.317
-16 | -0.487 | 0.1317 | -0.024 | -3.7
-15.5 | -0.498 | 0.12703 | -0.025 | -3.917
-15 | -0.506 | 0.12099 | -0.024 | -4.183
-14.5 | -0.513 | 0.11541 | -0.025 | -4.446
-14 | -0.518 | 0.10806 | -0.025 | -4.794
-13.5 | -0.521 | 0.10371 | -0.025 | -5.02
-13 | -0.521 | 0.09733 | -0.026 | -5.35
-12.5 | -0.518 | 0.09033 | -0.026 | -5.733
-12 | -0.512 | 0.08485 | -0.026 | -6.032
-11.5 | -0.503 | 0.07945 | -0.027 | -6.327
-11 | -0.49 | 0.07545 | -0.027 | -6.493
-10.5 | -0.474 | 0.07119 | -0.027 | -6.651
-10 | -0.454 | 0.06697 | -0.027 | -6.773
-9.5 | -0.43 | 0.06303 | -0.027 | -6.823
-9 | -0.403 | 0.0595 | -0.028 | -6.776
-8.5 | -0.373 | 0.05492 | -0.028 | -6.789
-8 | -0.339 | 0.05185 | -0.029 | -6.547
-7.5 | -0.303 | 0.0496 | -0.031 | -6.113
-7 | -0.264 | 0.04708 | -0.032 | -5.61
-6.5 | -0.223 | 0.0443 | -0.035 | -5.033
-6 | -0.18 | 0.04168 | -0.038 | -4.311
-5.5 | -0.165 | 0.01109 | -0.079 | -14.921
-5 | -0.108 | 0.01055 | -0.08 | -10.221
-4.5 | -0.049 | 0.01026 | -0.081 | -4.756
-4 | 0.011 | 0.01048 | -0.082 | 1.079
-3.5 | 0.072 | 0.01021 | -0.083 | 7.061
-3 | 0.133 | 0.01007 | -0.084 | 13.246
-2.5 | 0.195 | 0.00965 | -0.085 | 20.213
-2 | 0.257 | 0.00955 | -0.086 | 26.901
-1.5 | 0.319 | 0.00795 | -0.087 | 40.139
-1 | 0.381 | 0.00795 | -0.088 | 47.965
-0.5 | 0.443 | 0.00805 | -0.089 | 55.025
0 | 0.508 | 0.00811 | -0.09 | 62.661
0.5 | 0.57 | 0.00822 | -0.091 | 69.39
1 | 0.633 | 0.00756 | -0.092 | 83.708
1.5 | 0.695 | 0.00765 | -0.093 | 90.777
2 | 0.757 | 0.0077 | -0.094 | 98.205
2.5 | 0.819 | 0.00785 | -0.095 | 104.276
3 | 0.881 | 0.00771 | -0.096 | 114.234
3.5 | 0.943 | 0.00818 | -0.097 | 115.244
4 | 1.004 | 0.0084 | -0.098 | 119.58
4.5 | 1.066 | 0.00864 | -0.099 | 123.397
5 | 1.122 | 0.00888 | -0.101 | 126.26
5.5 | 1.182 | 0.00911 | -0.102 | 129.768
6 | 1.24 | 0.00938 | -0.103 | 132.187
6.5 | 1.297 | 0.00934 | -0.104 | 138.903
7 | 1.353 | 0.0097 | -0.105 | 139.461
7.5 | 1.407 | 0.01007 | -0.106 | 139.69
8 | 1.459 | 0.01047 | -0.107 | 139.429
8.5 | 1.51 | 0.01074 | -0.108 | 140.609
9 | 1.498 | 0.02302 | -0.104 | 65.103
9.5 | 1.538 | 0.02432 | -0.105 | 63.229
10 | 1.574 | 0.02574 | -0.106 | 61.164
10.5 | 1.607 | 0.02722 | -0.106 | 59.053
11 | 1.637 | 0.0287 | -0.107 | 57.044
11.5 | 1.663 | 0.03045 | -0.108 | 54.599
12 | 1.684 | 0.03218 | -0.108 | 52.35
12.5 | 1.696 | 0.03396 | -0.109 | 49.947
13 | 1.7 | 0.03587 | -0.11 | 47.39
13.5 | 1.696 | 0.03799 | -0.11 | 44.654
14 | 1.687 | 0.04037 | -0.111 | 41.78
14.5 | 1.67 | 0.04302 | -0.111 | 38.826
15 | 1.648 | 0.04593 | -0.112 | 35.883
15.5 | 1.62 | 0.04897 | -0.112 | 33.079
16 | 1.586 | 0.0525 | -0.112 | 30.202
16.5 | 1.546 | 0.05675 | -0.113 | 27.236
17 | 1.497 | 0.063 | -0.112 | 23.763
17.5 | 1.445 | 0.07023 | -0.111 | 20.578
18 | 1.371 | 0.08654 | -0.108 | 15.846

## 36. Re 750k Mach 0.10 (2)
BIGFOIL.COM POLAR EXPORT
GA 37A615
GA 37A615 |  |  |  | Cl Max: | 1.4481 | at alpha= | 18.5 | deg
XFOIL ncrit=9 |  |  |  | L/D Max: | 141.853 | at alpha= | 7.5 | deg
Re: | 750000 |  |  | Cd Min: | 0.22986 | at alpha= | -20 | deg
Mach: | 0.1 |  |  | Cl=0 at alpha= | -4.1813 | deg
|  |  |  | @ Cl=0.1, Cd= | 0.010413
|  |  |  | @ Cl=0.4, Cd= | 0.0073297
|  |  |  | @ Cl=0.6, Cd= | 0.0072261
alpha (deg) | Cl | Cd | Cm | Cl/Cd
-20 | -0.5159 | 0.22986 | 0.0074 | -2.2444
-19.5 | -0.4977 | 0.22376 | 0.0033 | -2.2243
-19 | -0.4798 | 0.21696 | -0.001 | -2.2115
-18.5 | -0.4644 | 0.20954 | -0.0062 | -2.2163
-18 | -0.4489 | 0.20231 | -0.0103 | -2.2189
-17.5 | -0.43 | 0.19665 | -0.013 | -2.1866
-17 | -0.4123 | 0.19084 | -0.0164 | -2.1604
-16.5 | -0.3954 | 0.18469 | -0.0199 | -2.1409
-16 | -0.3793 | 0.17811 | -0.0235 | -2.1296
-15.5 | -0.3704 | 0.16929 | -0.0293 | -2.188
-15 | -0.3583 | 0.16141 | -0.0334 | -2.2198
-14.5 | -0.3411 | 0.15628 | -0.0341 | -2.1826
-14 | -0.3273 | 0.1508 | -0.036 | -2.1704
-13.5 | -0.314 | 0.14469 | -0.0386 | -2.1702
-13 | -0.3025 | 0.13791 | -0.0415 | -2.1935
-12.5 | -0.3038 | 0.12733 | -0.0479 | -2.3859
-12 | -0.297 | 0.11953 | -0.0505 | -2.4847
-11.5 | -0.2818 | 0.11422 | -0.0521 | -2.4672
-11 | -0.2699 | 0.10811 | -0.0548 | -2.4965
-10.5 | -0.2614 | 0.10107 | -0.0582 | -2.5863
-10 | -0.2709 | 0.08777 | -0.0673 | -3.0865
-9.5 | -0.2849 | 0.07435 | -0.0761 | -3.8319
-9 | -0.2988 | 0.05933 | -0.0919 | -5.0362
-8 | -0.3625 | 0.0277 | -0.097 | -13.0866
-7.5 | -0.3359 | 0.02101 | -0.0946 | -15.9876
-7 | -0.2911 | 0.01824 | -0.0933 | -15.9594
-6.5 | -0.2436 | 0.01562 | -0.0924 | -15.5954
-6 | -0.1919 | 0.01448 | -0.092 | -13.2528
-5.5 | -0.1387 | 0.01357 | -0.0917 | -10.2211
-5 | -0.087 | 0.01244 | -0.0911 | -6.9936
-4.5 | -0.0341 | 0.01172 | -0.0908 | -2.9096
-4 | 0.0194 | 0.01103 | -0.0905 | 1.7588
-3.5 | 0.0742 | 0.01067 | -0.0904 | 6.9541
-3 | 0.1285 | 0.01013 | -0.0903 | 12.6851
-2.5 | 0.1837 | 0.00975 | -0.0903 | 18.841
-2 | 0.2375 | 0.00924 | -0.0902 | 25.7035
-1.5 | 0.285 | 0.00799 | -0.0895 | 35.6696
-0.5 | 0.3921 | 0.00739 | -0.0889 | 53.0582
0 | 0.4406 | 0.00702 | -0.0872 | 62.7635
0.5 | 0.4937 | 0.00696 | -0.086 | 70.9339
1 | 0.5595 | 0.0071 | -0.088 | 78.8028
1.5 | 0.6334 | 0.00733 | -0.0922 | 86.412
2 | 0.7099 | 0.00743 | -0.097 | 95.5451
2.5 | 0.7842 | 0.00754 | -0.1014 | 104.0053
3 | 0.8608 | 0.00768 | -0.1063 | 112.0833
3.5 | 0.9145 | 0.00783 | -0.1064 | 116.7944
4 | 0.9636 | 0.00794 | -0.1054 | 121.3602
4.5 | 1.0124 | 0.0081 | -0.1043 | 124.9877
5 | 1.0603 | 0.00819 | -0.103 | 129.4628
5.5 | 1.1085 | 0.00835 | -0.1017 | 132.7545
6 | 1.1537 | 0.00841 | -0.0998 | 137.1819
6.5 | 1.2013 | 0.0086 | -0.0985 | 139.686
7 | 1.2489 | 0.00881 | -0.0972 | 141.7594
7.5 | 1.2937 | 0.00912 | -0.0954 | 141.8531
8 | 1.3332 | 0.00972 | -0.0928 | 137.1605
8.5 | 1.3508 | 0.01126 | -0.0867 | 119.9645
9 | 1.3465 | 0.01364 | -0.0776 | 98.717
9.5 | 1.3446 | 0.01666 | -0.0707 | 80.7083
10 | 1.3431 | 0.02037 | -0.0656 | 65.9352
10.5 | 1.3456 | 0.02421 | -0.0616 | 55.5803
11 | 1.3527 | 0.02785 | -0.0583 | 48.5709
11.5 | 1.3621 | 0.0314 | -0.0555 | 43.379
12 | 1.3721 | 0.03498 | -0.0529 | 39.2253
12.5 | 1.3812 | 0.03881 | -0.0506 | 35.5888
13 | 1.3917 | 0.04264 | -0.0485 | 32.6384
13.5 | 1.4031 | 0.04655 | -0.0468 | 30.1418
14 | 1.4083 | 0.05116 | -0.0449 | 27.5274
14.5 | 1.4217 | 0.05507 | -0.0437 | 25.8162
15 | 1.4287 | 0.05972 | -0.0425 | 23.9233
15.5 | 1.432 | 0.0649 | -0.0413 | 22.0647
16 | 1.4414 | 0.06954 | -0.0406 | 20.7276
16.5 | 1.4467 | 0.0747 | -0.0401 | 19.3668
17 | 1.4399 | 0.08143 | -0.0397 | 17.6827
17.5 | 1.4448 | 0.08689 | -0.0396 | 16.6279
18 | 1.4478 | 0.09268 | -0.0399 | 15.6215
18.5 | 1.4481 | 0.09896 | -0.0405 | 14.6332
19 | 1.4418 | 0.10616 | -0.0415 | 13.5814
19.5 | 1.4337 | 0.1137 | -0.0428 | 12.6095
20 | 1.4326 | 0.1206 | -0.0446 | 11.8789

## 37. Re 750k Mach 0.25 (1)
BIGFOIL.COM POLAR EXPORT
GA 37A615
GA 37A615 |  |  |  | Cl Max: | 1.673 | at alpha= | 12 | deg
JavaFoil+Calcfoil stall+Eppler ext transition |  |  |  | L/D Max: | 137.744 | at alpha= | 7 | deg
Re: | 750000 |  |  | Cd Min: | 0.00768 | at alpha= | 1 | deg
Mach: | 0.25 |  |  | Cl=0 at alpha= | -4.0968 | deg
|  |  |  | @ Cl=0.1, Cd= | 0.010294
|  |  |  | @ Cl=0.4, Cd= | 0.0080889
|  |  |  | @ Cl=0.6, Cd= | 0.0081722
alpha (deg) | Cl | Cd | Cm | Cl/Cd
-16 | -0.104 | 0.13796 | -0.027 | -0.753
-15.5 | -0.187 | 0.13242 | -0.027 | -1.412
-15 | -0.236 | 0.1279 | -0.027 | -1.847
-14.5 | -0.277 | 0.11916 | -0.027 | -2.326
-14 | -0.313 | 0.11802 | -0.027 | -2.652
-13.5 | -0.344 | 0.11013 | -0.027 | -3.125
-13 | -0.371 | 0.10529 | -0.027 | -3.522
-12.5 | -0.392 | 0.09768 | -0.027 | -4.018
-12 | -0.409 | 0.09078 | -0.027 | -4.506
-11.5 | -0.42 | 0.08416 | -0.028 | -4.991
-11 | -0.425 | 0.08023 | -0.027 | -5.3
-10.5 | -0.425 | 0.07408 | -0.028 | -5.731
-10 | -0.418 | 0.07017 | -0.029 | -5.957
-9.5 | -0.405 | 0.06475 | -0.029 | -6.26
-9 | -0.387 | 0.06155 | -0.029 | -6.288
-8.5 | -0.363 | 0.0576 | -0.028 | -6.307
-8 | -0.335 | 0.054 | -0.029 | -6.2
-7.5 | -0.302 | 0.05066 | -0.03 | -5.96
-7 | -0.265 | 0.04782 | -0.029 | -5.54
-6.5 | -0.225 | 0.04504 | -0.033 | -4.994
-6 | -0.182 | 0.04215 | -0.037 | -4.325
-5.5 | -0.169 | 0.01119 | -0.081 | -15.066
-5 | -0.11 | 0.01073 | -0.082 | -10.267
-4.5 | -0.05 | 0.01048 | -0.083 | -4.764
-4 | 0.012 | 0.01018 | -0.084 | 1.138
-3.5 | 0.074 | 0.01036 | -0.085 | 7.135
-3 | 0.137 | 0.0102 | -0.086 | 13.427
-2.5 | 0.2 | 0.0098 | -0.087 | 20.433
-2 | 0.264 | 0.00969 | -0.088 | 27.219
-1.5 | 0.328 | 0.00807 | -0.089 | 40.598
-1 | 0.392 | 0.00808 | -0.091 | 48.496
-0.5 | 0.455 | 0.00815 | -0.092 | 55.815
0 | 0.522 | 0.00819 | -0.093 | 63.779
0.5 | 0.586 | 0.00831 | -0.094 | 70.534
1 | 0.65 | 0.00768 | -0.095 | 84.651
1.5 | 0.714 | 0.00774 | -0.096 | 92.247
2 | 0.778 | 0.0079 | -0.097 | 98.398
2.5 | 0.841 | 0.00803 | -0.098 | 104.829
3 | 0.905 | 0.0082 | -0.099 | 110.397
3.5 | 0.969 | 0.0084 | -0.1 | 115.304
4 | 1.032 | 0.00864 | -0.101 | 119.466
4.5 | 1.096 | 0.00888 | -0.102 | 123.382
5 | 1.152 | 0.00916 | -0.103 | 125.85
5.5 | 1.213 | 0.0094 | -0.104 | 129.036
6 | 1.273 | 0.00972 | -0.105 | 130.922
6.5 | 1.331 | 0.00967 | -0.107 | 137.56
7 | 1.387 | 0.01007 | -0.108 | 137.744
7.5 | 1.442 | 0.01048 | -0.109 | 137.551
8 | 1.494 | 0.01093 | -0.11 | 136.735
8.5 | 1.485 | 0.0218 | -0.106 | 68.117
9 | 1.524 | 0.02469 | -0.107 | 61.707
9.5 | 1.561 | 0.02621 | -0.107 | 59.531
10 | 1.593 | 0.02779 | -0.108 | 57.327
10.5 | 1.621 | 0.02953 | -0.109 | 54.875
11 | 1.643 | 0.03122 | -0.109 | 52.645
11.5 | 1.661 | 0.03314 | -0.11 | 50.117
12 | 1.673 | 0.0352 | -0.111 | 47.518
12.5 | 1.669 | 0.03735 | -0.111 | 44.674
13 | 1.651 | 0.03983 | -0.112 | 41.453
13.5 | 1.623 | 0.04243 | -0.113 | 38.26
14 | 1.584 | 0.04583 | -0.113 | 34.562
14.5 | 1.533 | 0.04927 | -0.113 | 31.116
15 | 1.469 | 0.05403 | -0.113 | 27.197
15.5 | 1.381 | 0.06359 | -0.111 | 21.718
16 | 1.17 | 0.12617 | -0.076 | 9.274
16.5 | 1.09 | 0.14085 | -0.069 | 7.736
17 | 1.008 | 0.15418 | -0.065 | 6.539

## 38. Re 750k Mach 0.25 (2)
BIGFOIL.COM POLAR EXPORT
GA 37A615
GA 37A615 |  |  |  | Cl Max: | 1.4076 | at alpha= | 16 | deg
XFOIL ncrit=9 |  |  |  | L/D Max: | 140.656 | at alpha= | 7 | deg
Re: | 750000 |  |  | Cd Min: | 0.23345 | at alpha= | -20 | deg
Mach: | 0.25 |  |  | Cl=0 at alpha= | -4.1946 | deg
|  |  |  | @ Cl=0.1, Cd= | 0.010682
|  |  |  | @ Cl=0.4, Cd= | 0.007676
|  |  |  | @ Cl=0.6, Cd= | 0.0073308
alpha (deg) | Cl | Cd | Cm | Cl/Cd
-20 | -0.5188 | 0.23345 | 0.0074 | -2.2223
-19.5 | -0.4997 | 0.22708 | 0.0031 | -2.2005
-19 | -0.4807 | 0.21989 | -0.0016 | -2.1861
-18.5 | -0.464 | 0.21258 | -0.0069 | -2.1827
-18 | -0.4466 | 0.20547 | -0.0108 | -2.1736
-17.5 | -0.4269 | 0.19965 | -0.0138 | -2.1382
-17 | -0.4082 | 0.19358 | -0.0174 | -2.1087
-16.5 | -0.3902 | 0.18719 | -0.0212 | -2.0845
-16 | -0.3729 | 0.18034 | -0.025 | -2.0678
-15.5 | -0.3624 | 0.17176 | -0.031 | -2.1099
-15 | -0.3476 | 0.16474 | -0.0337 | -2.11
-14.5 | -0.3315 | 0.15932 | -0.0348 | -2.0807
-14 | -0.316 | 0.15344 | -0.0373 | -2.0594
-13.5 | -0.3015 | 0.1471 | -0.0402 | -2.0496
-13 | -0.2894 | 0.13988 | -0.0435 | -2.0689
-12.5 | -0.2884 | 0.13015 | -0.0497 | -2.2159
-12 | -0.2768 | 0.12317 | -0.0516 | -2.2473
-11.5 | -0.2607 | 0.11762 | -0.0533 | -2.2165
-11 | -0.2484 | 0.11129 | -0.0561 | -2.232
-10.5 | -0.2394 | 0.10409 | -0.0596 | -2.2999
-10 | -0.2451 | 0.09195 | -0.068 | -2.6656
-9.5 | -0.2451 | 0.08325 | -0.0721 | -2.9441
-9 | -0.2359 | 0.07701 | -0.0754 | -3.0632
-8.5 | -0.2292 | 0.06975 | -0.0806 | -3.286
-8 | -0.2406 | 0.05659 | -0.096 | -4.2516
-7.5 | -0.3044 | 0.03034 | -0.1023 | -10.033
-7 | -0.2843 | 0.02277 | -0.0999 | -12.4857
-6.5 | -0.2435 | 0.01871 | -0.098 | -13.0144
-6 | -0.1955 | 0.01591 | -0.0968 | -12.2879
-5.5 | -0.1414 | 0.01464 | -0.0961 | -9.6585
-5 | -0.087 | 0.01346 | -0.0953 | -6.4636
-4.5 | -0.0339 | 0.0122 | -0.0945 | -2.7787
-4 | 0.0216 | 0.01154 | -0.094 | 1.8718
-3.5 | 0.0769 | 0.0109 | -0.0936 | 7.055
-3 | 0.1332 | 0.01037 | -0.0934 | 12.8447
-2.5 | 0.1899 | 0.00997 | -0.0932 | 19.0471
-2 | 0.2465 | 0.00956 | -0.0931 | 25.7845
-1.5 | 0.2963 | 0.00832 | -0.0925 | 35.613
-0.5 | 0.4058 | 0.00764 | -0.0918 | 53.1152
0 | 0.4561 | 0.0072 | -0.0901 | 63.3472
0.5 | 0.5093 | 0.0071 | -0.0885 | 71.7324
1.5 | 0.6508 | 0.00746 | -0.0941 | 87.2386
2 | 0.7295 | 0.0076 | -0.0989 | 95.9868
2.5 | 0.8068 | 0.00777 | -0.1035 | 103.8353
3.5 | 0.9437 | 0.00805 | -0.109 | 117.2298
4 | 0.9946 | 0.00821 | -0.1079 | 121.1449
4.5 | 1.0437 | 0.00835 | -0.1063 | 124.994
5 | 1.0937 | 0.00849 | -0.1049 | 128.8221
5.5 | 1.1427 | 0.00863 | -0.1032 | 132.4102
6 | 1.1888 | 0.0087 | -0.1009 | 136.6437
6.5 | 1.2382 | 0.00891 | -0.0993 | 138.9675
7 | 1.287 | 0.00915 | -0.0976 | 140.6557
7.5 | 1.3305 | 0.00957 | -0.0949 | 139.0282
8 | 1.3629 | 0.01045 | -0.0905 | 130.4211
8.5 | 1.3587 | 0.01266 | -0.0806 | 107.3223
9 | 1.3492 | 0.01599 | -0.0722 | 84.3777
9.5 | 1.3421 | 0.02019 | -0.0663 | 66.4735
10 | 1.3363 | 0.02477 | -0.0615 | 53.9483
10.5 | 1.3348 | 0.02921 | -0.0574 | 45.6967
11 | 1.3394 | 0.03329 | -0.0541 | 40.2343
11.5 | 1.3464 | 0.03736 | -0.0512 | 36.0385
12 | 1.3563 | 0.04138 | -0.0487 | 32.7767
12.5 | 1.3658 | 0.04559 | -0.0465 | 29.9583
13 | 1.3738 | 0.05007 | -0.0445 | 27.4376
13.5 | 1.3837 | 0.05453 | -0.0427 | 25.375
14 | 1.3889 | 0.05956 | -0.0411 | 23.3193
14.5 | 1.3979 | 0.06434 | -0.0398 | 21.7268
15 | 1.3979 | 0.0702 | -0.0386 | 19.9131
15.5 | 1.4024 | 0.07569 | -0.0378 | 18.5282
16 | 1.4076 | 0.08128 | -0.0373 | 17.3179
16.5 | 1.4074 | 0.0876 | -0.0371 | 16.0662
17 | 1.4003 | 0.09484 | -0.0372 | 14.7649
17.5 | 1.4027 | 0.1012 | -0.0377 | 13.8607
18 | 1.4016 | 0.10808 | -0.0386 | 12.9682
18.5 | 1.3961 | 0.1157 | -0.0401 | 12.0666
19 | 1.387 | 0.12392 | -0.0422 | 11.1927
19.5 | 1.3825 | 0.13185 | -0.0447 | 10.4854
20 | 1.3762 | 0.14028 | -0.0481 | 9.8104

## 39. Re 750k Mach 0.50 (1)
BIGFOIL.COM POLAR EXPORT
GA 37A615
GA 37A615 |  |  |  | Cl Max: | 1.568 | at alpha= | 9 | deg
JavaFoil+Calcfoil stall+Eppler ext transition |  |  |  | L/D Max: | 122.084 | at alpha= | 5.5 | deg
Re: | 750000 |  |  | Cd Min: | 0.00856 | at alpha= | 1.5 | deg
Mach: | 0.5 |  |  | Cl=0 at alpha= | -4.114 | deg
|  |  |  | @ Cl=0.1, Cd= | 0.010583
|  |  |  | @ Cl=0.4, Cd= | 0.0093975
|  |  |  | @ Cl=0.6, Cd= | 0.008847
alpha (deg) | Cl | Cd | Cm | Cl/Cd
-20 | -0.892 | 0.20926 | -0.034 | -4.262
-19.5 | -0.865 | 0.20137 | -0.034 | -4.294
-19 | -0.838 | 0.19812 | -0.035 | -4.228
-18.5 | -0.811 | 0.19543 | -0.035 | -4.149
-18 | -0.781 | 0.18879 | -0.034 | -4.139
-17.5 | -0.753 | 0.17921 | -0.034 | -4.203
-17 | -0.725 | 0.17326 | -0.034 | -4.187
-16.5 | -0.698 | 0.16753 | -0.034 | -4.164
-16 | -0.67 | 0.16464 | -0.034 | -4.07
-15.5 | -0.642 | 0.15946 | -0.034 | -4.029
-15 | -0.615 | 0.15169 | -0.035 | -4.053
-14.5 | -0.587 | 0.14291 | -0.035 | -4.108
-14 | -0.559 | 0.13975 | -0.036 | -4.003
-13.5 | -0.532 | 0.13375 | -0.036 | -3.975
-13 | -0.505 | 0.13199 | -0.038 | -3.822
-12.5 | -0.475 | 0.12307 | -0.034 | -3.857
-12 | -0.447 | 0.11632 | -0.034 | -3.839
-11.5 | -0.419 | 0.11425 | -0.034 | -3.664
-11 | -0.391 | 0.11185 | -0.034 | -3.492
-10.5 | -0.363 | 0.10809 | -0.035 | -3.355
-10 | -0.335 | 0.10671 | -0.035 | -3.135
-9.5 | -0.306 | 0.10032 | -0.036 | -3.054
-9 | -0.278 | 0.07894 | -0.035 | -3.523
-8.5 | -0.25 | 0.06571 | -0.036 | -3.803
-8 | -0.222 | 0.05924 | -0.037 | -3.742
-7.5 | -0.193 | 0.07379 | -0.036 | -2.619
-7 | -0.165 | 0.05568 | -0.035 | -2.962
-6.5 | -0.137 | 0.05102 | -0.035 | -2.677
-6 | -0.164 | 0.04765 | -0.034 | -3.452
-5.5 | -0.138 | 0.04438 | -0.034 | -3.115
-5 | -0.094 | 0.04098 | -0.034 | -2.305
-4.5 | -0.044 | 0.03828 | -0.037 | -1.145
-4 | 0.013 | 0.01081 | -0.094 | 1.176
-3.5 | 0.082 | 0.01067 | -0.095 | 7.666
-3 | 0.152 | 0.01033 | -0.096 | 14.726
-2.5 | 0.223 | 0.01062 | -0.098 | 21.007
-2 | 0.294 | 0.01019 | -0.099 | 28.877
-1.5 | 0.366 | 0.01012 | -0.1 | 36.157
-1 | 0.438 | 0.00859 | -0.101 | 50.977
-0.5 | 0.509 | 0.00864 | -0.102 | 58.869
0 | 0.584 | 0.00882 | -0.104 | 66.238
0.5 | 0.655 | 0.00894 | -0.105 | 73.344
1 | 0.727 | 0.00911 | -0.106 | 79.809
1.5 | 0.798 | 0.00856 | -0.107 | 93.188
2 | 0.869 | 0.00879 | -0.108 | 98.844
2.5 | 0.941 | 0.00896 | -0.11 | 104.936
3 | 1.012 | 0.00923 | -0.111 | 109.626
3.5 | 1.083 | 0.00951 | -0.112 | 113.831
4 | 1.154 | 0.00979 | -0.113 | 117.895
4.5 | 1.225 | 0.01017 | -0.114 | 120.423
5 | 1.284 | 0.01058 | -0.115 | 121.432
5.5 | 1.351 | 0.01107 | -0.117 | 122.084
6 | 1.384 | 0.01188 | -0.115 | 116.548
6.5 | 1.438 | 0.01249 | -0.116 | 115.171
7 | 1.488 | 0.01325 | -0.117 | 112.29
7.5 | 1.531 | 0.01406 | -0.118 | 108.841
8 | 1.536 | 0.02975 | -0.116 | 51.635
8.5 | 1.56 | 0.0321 | -0.116 | 48.61
9 | 1.568 | 0.03474 | -0.117 | 45.137
9.5 | 1.538 | 0.0376 | -0.118 | 40.907
10 | 1.428 | 0.04081 | -0.118 | 34.985
10.5 | 0.961 | 0.04366 | -0.119 | 22.022
11 | 0.853 | 0.10629 | -0.052 | 8.021
11.5 | 0.88 | 0.10976 | -0.053 | 8.019
12 | 0.909 | 0.12026 | -0.058 | 7.558
12.5 | 0.937 | 0.12374 | -0.059 | 7.569
13 | 0.964 | 0.13181 | -0.061 | 7.317
13.5 | 0.996 | 0.14469 | -0.069 | 6.883
14 | 1.023 | 0.15023 | -0.069 | 6.808

## 40. Re 750k Mach 0.50 (2)
BIGFOIL.COM POLAR EXPORT
GA 37A615
GA 37A615 |  |  |  | Cl Max: | 1.4391 | at alpha= | 7.5 | deg
XFOIL ncrit=9 |  |  |  | L/D Max: | 126.82 | at alpha= | 6.5 | deg
Re: | 750000 |  |  | Cd Min: | 0.25197 | at alpha= | -20 | deg
Mach: | 0.5 |  |  | Cl=0 at alpha= | -4.281 | deg
|  |  |  | @ Cl=0.1, Cd= | 0.012589
|  |  |  | @ Cl=0.4, Cd= | 0.0087875
|  |  |  | @ Cl=0.6, Cd= | 0.0079952
alpha (deg) | Cl | Cd | Cm | Cl/Cd
-20 | -0.5397 | 0.25197 | 0.0075 | -2.1419
-19.5 | -0.5157 | 0.24386 | 0.0021 | -2.1147
-19 | -0.4927 | 0.23557 | -0.0039 | -2.0915
-18.5 | -0.4704 | 0.22763 | -0.0094 | -2.0665
-18 | -0.4461 | 0.22034 | -0.0131 | -2.0246
-17.5 | -0.4225 | 0.21335 | -0.0177 | -1.9803
-17 | -0.3991 | 0.20603 | -0.0224 | -1.9371
-16.5 | -0.3788 | 0.19918 | -0.026 | -1.9018
-16 | -0.3614 | 0.19127 | -0.0307 | -1.8895
-15.5 | -0.3424 | 0.18357 | -0.0348 | -1.8652
-15 | -0.3197 | 0.17687 | -0.0374 | -1.8075
-14.5 | -0.2988 | 0.1701 | -0.041 | -1.7566
-14 | -0.2786 | 0.16306 | -0.0447 | -1.7086
-13.5 | -0.2629 | 0.15492 | -0.0501 | -1.697
-13 | -0.2502 | 0.14716 | -0.055 | -1.7002
-12.5 | -0.2274 | 0.14028 | -0.0564 | -1.621
-12 | -0.2086 | 0.13382 | -0.0591 | -1.5588
-11.5 | -0.1919 | 0.12706 | -0.0623 | -1.5103
-11 | -0.1828 | 0.11879 | -0.0677 | -1.5389
-10.5 | -0.1737 | 0.11052 | -0.0726 | -1.5717
-10 | -0.1554 | 0.1044 | -0.0735 | -1.4885
-9.5 | -0.1396 | 0.09821 | -0.0761 | -1.4214
-9 | -0.1268 | 0.09133 | -0.0797 | -1.3884
-8.5 | -0.1254 | 0.08121 | -0.0878 | -1.5441
-8 | -0.1193 | 0.0735 | -0.0916 | -1.6231
-7.5 | -0.1093 | 0.06675 | -0.0953 | -1.6375
-7 | -0.1034 | 0.05847 | -0.1024 | -1.7684
-6.5 | -0.1211 | 0.04442 | -0.1166 | -2.7262
-6 | -0.117 | 0.03618 | -0.1195 | -3.2338
-5.5 | -0.1017 | 0.02814 | -0.119 | -3.6141
-5 | -0.0718 | 0.02135 | -0.1162 | -3.363
-4.5 | -0.0251 | 0.0166 | -0.1132 | -1.512
-4 | 0.0322 | 0.01406 | -0.111 | 2.2902
-3.5 | 0.0937 | 0.01269 | -0.1093 | 7.3838
-3 | 0.1554 | 0.0117 | -0.1078 | 13.2821
-2.5 | 0.2182 | 0.01101 | -0.1067 | 19.8183
-2 | 0.2825 | 0.01057 | -0.106 | 26.7266
-1.5 | 0.3467 | 0.01012 | -0.1055 | 34.2589
-1 | 0.4007 | 0.00877 | -0.1042 | 45.6899
-0.5 | 0.4641 | 0.00858 | -0.1037 | 54.0909
0 | 0.5251 | 0.00829 | -0.1028 | 63.3414
0.5 | 0.5794 | 0.00794 | -0.0999 | 72.9723
1 | 0.6466 | 0.00812 | -0.0995 | 79.6305
1.5 | 0.7251 | 0.00836 | -0.1021 | 86.7344
2 | 0.8135 | 0.00862 | -0.1069 | 94.3735
2.5 | 0.9079 | 0.00888 | -0.1129 | 102.241
3 | 0.9997 | 0.00918 | -0.1184 | 108.8998
3.5 | 1.0642 | 0.00942 | -0.1181 | 112.9724
4 | 1.1201 | 0.00967 | -0.1158 | 115.8325
4.5 | 1.1713 | 0.00993 | -0.1124 | 117.9557
5 | 1.227 | 0.01012 | -0.1096 | 121.2451
5.5 | 1.2788 | 0.01038 | -0.1059 | 123.1985
6 | 1.3266 | 0.01048 | -0.1012 | 126.584
6.5 | 1.376 | 0.01085 | -0.097 | 126.8203
7 | 1.4159 | 0.01144 | -0.0911 | 123.7675
7.5 | 1.4391 | 0.01291 | -0.0839 | 111.4717
8 | 1.4201 | 0.01739 | -0.0746 | 81.6619
8.5 | 1.3768 | 0.02438 | -0.0659 | 56.4725
10 | 1.2959 | 0.04451 | -0.0486 | 29.1148
10.5 | 1.291 | 0.05038 | -0.0451 | 25.6252
11 | 1.2936 | 0.05589 | -0.0422 | 23.1455
11.5 | 1.2999 | 0.06134 | -0.0397 | 21.1917
12 | 1.3049 | 0.06712 | -0.0374 | 19.4413
12.5 | 1.3086 | 0.07325 | -0.0356 | 17.8648

## 41. Re 1M Mach 0.00 (1)
BIGFOIL.COM POLAR EXPORT
GA 37A615
GA 37A615 |  |  |  | Cl Max: | 1.708 | at alpha= | 13 | deg
JavaFoil+Calcfoil stall+Eppler ext transition |  |  |  | L/D Max: | 151.908 | at alpha= | 8.5 | deg
Re: | 1000000 |  |  | Cd Min: | 0.00704 | at alpha= | 1 | deg
Mach: | 0 |  |  | Cl=0 at alpha= | -4.0917 | deg
|  |  |  | @ Cl=0.1, Cd= | 0.0096144
|  |  |  | @ Cl=0.4, Cd= | 0.0075034
|  |  |  | @ Cl=0.6, Cd= | 0.0073348
alpha (deg) | Cl | Cd | Cm | Cl/Cd
-19 | -0.458 | 0.16598 | -0.024 | -2.76
-18.5 | -0.47 | 0.15951 | -0.024 | -2.947
-18 | -0.482 | 0.1516 | -0.025 | -3.179
-17.5 | -0.493 | 0.14908 | -0.024 | -3.306
-17 | -0.503 | 0.14272 | -0.025 | -3.528
-16.5 | -0.513 | 0.13544 | -0.024 | -3.787
-16 | -0.522 | 0.12652 | -0.025 | -4.123
-15.5 | -0.529 | 0.12002 | -0.025 | -4.406
-15 | -0.535 | 0.11603 | -0.025 | -4.607
-14.5 | -0.539 | 0.11016 | -0.025 | -4.889
-14 | -0.541 | 0.10413 | -0.026 | -5.191
-13.5 | -0.54 | 0.09846 | -0.026 | -5.487
-13 | -0.538 | 0.09296 | -0.026 | -5.783
-12.5 | -0.532 | 0.08858 | -0.027 | -6.008
-12 | -0.524 | 0.08299 | -0.027 | -6.311
-11.5 | -0.512 | 0.0786 | -0.027 | -6.516
-11 | -0.497 | 0.07361 | -0.027 | -6.757
-10.5 | -0.479 | 0.06938 | -0.028 | -6.908
-10 | -0.458 | 0.06533 | -0.028 | -7.008
-9.5 | -0.433 | 0.06093 | -0.028 | -7.106
-9 | -0.405 | 0.05809 | -0.028 | -6.97
-8.5 | -0.374 | 0.05361 | -0.03 | -6.976
-8 | -0.34 | 0.0505 | -0.031 | -6.732
-7.5 | -0.304 | 0.04829 | -0.035 | -6.292
-7 | -0.264 | 0.04588 | -0.035 | -5.759
-6.5 | -0.274 | 0.01086 | -0.076 | -25.263
-6 | -0.221 | 0.01073 | -0.077 | -20.564
-5.5 | -0.165 | 0.01049 | -0.078 | -15.72
-5 | -0.107 | 0.00997 | -0.079 | -10.768
-4.5 | -0.049 | 0.00974 | -0.08 | -4.987
-4 | 0.011 | 0.00985 | -0.081 | 1.141
-3.5 | 0.072 | 0.00972 | -0.082 | 7.383
-3 | 0.133 | 0.00949 | -0.083 | 13.986
-2.5 | 0.194 | 0.00922 | -0.085 | 21.062
-2 | 0.256 | 0.00914 | -0.086 | 27.967
-1.5 | 0.317 | 0.00744 | -0.087 | 42.664
-1 | 0.379 | 0.0075 | -0.088 | 50.613
-0.5 | 0.441 | 0.00751 | -0.089 | 58.702
0 | 0.506 | 0.00755 | -0.09 | 67.031
0.5 | 0.568 | 0.00766 | -0.091 | 74.126
1 | 0.629 | 0.00704 | -0.092 | 89.417
1.5 | 0.691 | 0.00709 | -0.093 | 97.494
2 | 0.753 | 0.00724 | -0.094 | 104.03
2.5 | 0.815 | 0.00735 | -0.095 | 110.827
3 | 0.876 | 0.00744 | -0.096 | 117.761
3.5 | 0.938 | 0.00761 | -0.097 | 123.233
4 | 0.999 | 0.00777 | -0.098 | 128.582
4.5 | 1.061 | 0.00799 | -0.099 | 132.839
5 | 1.116 | 0.0082 | -0.1 | 136.108
5.5 | 1.176 | 0.0084 | -0.101 | 139.969
6 | 1.234 | 0.00871 | -0.102 | 141.68
6.5 | 1.291 | 0.00866 | -0.103 | 149.053
7 | 1.346 | 0.00898 | -0.104 | 149.886
7.5 | 1.4 | 0.00931 | -0.105 | 150.382
8 | 1.453 | 0.00966 | -0.106 | 150.448
8.5 | 1.504 | 0.0099 | -0.107 | 151.908
9 | 1.498 | 0.02147 | -0.104 | 69.773
9.5 | 1.538 | 0.02266 | -0.105 | 67.846
10 | 1.574 | 0.02393 | -0.106 | 65.806
10.5 | 1.608 | 0.02533 | -0.106 | 63.479
11 | 1.639 | 0.0267 | -0.107 | 61.383
11.5 | 1.666 | 0.02829 | -0.107 | 58.875
12 | 1.688 | 0.02991 | -0.108 | 56.457
12.5 | 1.702 | 0.03156 | -0.109 | 53.935
13 | 1.708 | 0.03332 | -0.109 | 51.261
13.5 | 1.708 | 0.03525 | -0.11 | 48.452
14 | 1.702 | 0.03734 | -0.111 | 45.583
14.5 | 1.69 | 0.03965 | -0.111 | 42.627
15 | 1.672 | 0.04233 | -0.112 | 39.499
15.5 | 1.649 | 0.04509 | -0.112 | 36.579
16 | 1.621 | 0.04795 | -0.113 | 33.814
16.5 | 1.588 | 0.05148 | -0.113 | 30.851
17 | 1.55 | 0.05582 | -0.113 | 27.764
17.5 | 1.509 | 0.06015 | -0.113 | 25.081
18 | 1.461 | 0.06673 | -0.113 | 21.889

## 42. Re 1M Mach 0.00 (2)
BIGFOIL.COM POLAR EXPORT
GA 37A615
GA 37A615 |  |  |  | Cl Max: | 1.5051 | at alpha= | 19 | deg
XFOIL ncrit=9 |  |  |  | L/D Max: | 156.99 | at alpha= | 7 | deg
Re: | 1000000 |  |  | Cd Min: | 0.11029 | at alpha= | 20 | deg
Mach: | 0 |  |  | Cl=0 at alpha= | -4.1549 | deg
|  |  |  | @ Cl=0.1, Cd= | 0.0094192
|  |  |  | @ Cl=0.4, Cd= | 0.0068068
|  |  |  | @ Cl=0.6, Cd= | 0.0063229
alpha (deg) | Cl | Cd | Cm | Cl/Cd
-10 | -0.2989 | 0.08138 | -0.0685 | -3.6729
-9.5 | -0.423 | 0.04273 | -0.0973 | -9.8994
-9 | -0.4735 | 0.0248 | -0.0949 | -19.0927
-8.5 | -0.4408 | 0.02038 | -0.0931 | -21.629
-8 | -0.3947 | 0.01855 | -0.0923 | -21.2776
-7.5 | -0.3516 | 0.0155 | -0.0911 | -22.6839
-7 | -0.3009 | 0.01439 | -0.0907 | -20.9104
-6.5 | -0.2489 | 0.01341 | -0.0904 | -18.5608
-6 | -0.1965 | 0.01254 | -0.0901 | -15.6699
-5.5 | -0.1449 | 0.01162 | -0.0896 | -12.4699
-5 | -0.0911 | 0.01102 | -0.0895 | -8.2668
-4 | 0.0167 | 0.00998 | -0.0893 | 1.6733
-3.5 | 0.0714 | 0.00957 | -0.0893 | 7.4608
-3 | 0.1264 | 0.00928 | -0.0893 | 13.6207
-2.5 | 0.1821 | 0.00895 | -0.0895 | 20.3464
-2 | 0.2368 | 0.00856 | -0.0896 | 27.6636
-1.5 | 0.2869 | 0.00769 | -0.0892 | 37.3082
-1 | 0.339 | 0.00707 | -0.089 | 47.9491
-0.5 | 0.3939 | 0.00685 | -0.089 | 57.5036
0 | 0.4447 | 0.00649 | -0.0882 | 68.5208
0.5 | 0.4931 | 0.00619 | -0.0864 | 79.6607
1 | 0.5494 | 0.00622 | -0.0863 | 88.328
1.5 | 0.6133 | 0.00635 | -0.0882 | 96.5827
2 | 0.6813 | 0.00656 | -0.0911 | 103.8567
2.5 | 0.7573 | 0.00664 | -0.096 | 114.0512
3 | 0.8283 | 0.00675 | -0.0997 | 122.7111
3.5 | 0.9022 | 0.00691 | -0.1042 | 130.5644
4 | 0.962 | 0.00699 | -0.1056 | 137.6252
4.5 | 1.01 | 0.0071 | -0.1044 | 142.2535
5 | 1.0585 | 0.00722 | -0.1033 | 146.6066
5.5 | 1.1053 | 0.00734 | -0.1019 | 150.5858
6 | 1.1523 | 0.0075 | -0.1005 | 153.64
6.5 | 1.2 | 0.00769 | -0.0993 | 156.0468
7 | 1.2465 | 0.00794 | -0.0979 | 156.9899
7.5 | 1.2886 | 0.00845 | -0.0958 | 152.497
8 | 1.3197 | 0.00952 | -0.092 | 138.6239
8.5 | 1.3298 | 0.01147 | -0.0848 | 115.9372
9 | 1.3345 | 0.01357 | -0.0773 | 98.3419
9.5 | 1.3381 | 0.01628 | -0.0712 | 82.1929
10 | 1.3452 | 0.01935 | -0.0668 | 69.5194
10.5 | 1.3577 | 0.02238 | -0.0636 | 60.6658
11 | 1.371 | 0.02547 | -0.0608 | 53.828
11.5 | 1.3865 | 0.02848 | -0.0583 | 48.6833
12 | 1.3992 | 0.03173 | -0.0558 | 44.0971
12.5 | 1.4109 | 0.03516 | -0.0534 | 40.128
13 | 1.4242 | 0.03861 | -0.0514 | 36.8868
13.5 | 1.4369 | 0.04221 | -0.0496 | 34.0417
14 | 1.4484 | 0.04603 | -0.0479 | 31.4664
14.5 | 1.4597 | 0.04997 | -0.0464 | 29.2115
15 | 1.4729 | 0.05382 | -0.0452 | 27.3671
15.5 | 1.4791 | 0.05847 | -0.044 | 25.2967
16 | 1.486 | 0.06314 | -0.043 | 23.535
16.5 | 1.4963 | 0.06756 | -0.0423 | 22.1477
17 | 1.5029 | 0.07244 | -0.0417 | 20.7468
17.5 | 1.5022 | 0.07829 | -0.0413 | 19.1876
18 | 1.4989 | 0.08462 | -0.0412 | 17.7133
18.5 | 1.5035 | 0.09005 | -0.0414 | 16.6963
19 | 1.5051 | 0.09599 | -0.0419 | 15.6798
19.5 | 1.5044 | 0.10234 | -0.0427 | 14.7
20 | 1.4928 | 0.11029 | -0.0441 | 13.5352

## 43. Re 1M Mach 0.10 (1)
BIGFOIL.COM POLAR EXPORT
GA 37A615
GA 37A615 |  |  |  | Cl Max: | 1.703 | at alpha= | 13 | deg
JavaFoil+Calcfoil stall+Eppler ext transition |  |  |  | L/D Max: | 151.109 | at alpha= | 8.5 | deg
Re: | 1000000 |  |  | Cd Min: | 0.00706 | at alpha= | 1 | deg
Mach: | 0.1 |  |  | Cl=0 at alpha= | -4.0917 | deg
|  |  |  | @ Cl=0.1, Cd= | 0.009639
|  |  |  | @ Cl=0.4, Cd= | 0.0075423
|  |  |  | @ Cl=0.6, Cd= | 0.0073795
alpha (deg) | Cl | Cd | Cm | Cl/Cd
-18.5 | -0.423 | 0.16045 | -0.025 | -2.637
-18 | -0.437 | 0.15377 | -0.025 | -2.843
-17.5 | -0.451 | 0.14878 | -0.025 | -3.03
-17 | -0.464 | 0.14322 | -0.025 | -3.239
-16.5 | -0.476 | 0.13577 | -0.025 | -3.507
-16 | -0.488 | 0.12953 | -0.025 | -3.764
-15.5 | -0.498 | 0.12207 | -0.026 | -4.078
-15 | -0.506 | 0.11779 | -0.025 | -4.299
-14.5 | -0.513 | 0.11226 | -0.026 | -4.573
-14 | -0.518 | 0.10624 | -0.026 | -4.878
-13.5 | -0.521 | 0.09964 | -0.026 | -5.227
-13 | -0.521 | 0.09548 | -0.027 | -5.457
-12.5 | -0.518 | 0.08871 | -0.027 | -5.84
-12 | -0.512 | 0.08404 | -0.027 | -6.093
-11.5 | -0.503 | 0.07817 | -0.028 | -6.433
-11 | -0.49 | 0.07435 | -0.028 | -6.592
-10.5 | -0.474 | 0.07044 | -0.028 | -6.726
-10 | -0.454 | 0.06615 | -0.028 | -6.861
-9.5 | -0.43 | 0.06207 | -0.028 | -6.933
-9 | -0.403 | 0.05857 | -0.029 | -6.888
-8.5 | -0.373 | 0.05396 | -0.03 | -6.915
-8 | -0.34 | 0.05084 | -0.031 | -6.682
-7.5 | -0.304 | 0.04853 | -0.035 | -6.262
-7 | -0.265 | 0.04593 | -0.036 | -5.766
-6.5 | -0.225 | 0.04174 | -0.043 | -5.388
-6 | -0.221 | 0.01071 | -0.078 | -20.658
-5.5 | -0.165 | 0.0105 | -0.079 | -15.755
-5 | -0.108 | 0.00999 | -0.08 | -10.788
-4.5 | -0.049 | 0.0098 | -0.081 | -4.979
-4 | 0.011 | 0.00985 | -0.082 | 1.148
-3.5 | 0.072 | 0.00974 | -0.083 | 7.405
-3 | 0.133 | 0.00952 | -0.084 | 14.017
-2.5 | 0.195 | 0.00917 | -0.085 | 21.281
-2 | 0.257 | 0.00907 | -0.086 | 28.328
-1.5 | 0.319 | 0.0075 | -0.087 | 42.507
-1 | 0.381 | 0.00753 | -0.088 | 50.663
-0.5 | 0.443 | 0.00757 | -0.089 | 58.551
0 | 0.508 | 0.00757 | -0.09 | 67.151
0.5 | 0.57 | 0.00767 | -0.091 | 74.395
1 | 0.633 | 0.00706 | -0.092 | 89.563
1.5 | 0.695 | 0.00717 | -0.093 | 96.915
2 | 0.757 | 0.00724 | -0.094 | 104.462
2.5 | 0.819 | 0.00735 | -0.095 | 111.308
3 | 0.881 | 0.00723 | -0.096 | 121.827
3.5 | 0.943 | 0.00763 | -0.098 | 123.487
4 | 1.004 | 0.00779 | -0.098 | 129.004
4.5 | 1.066 | 0.00802 | -0.099 | 132.975
5 | 1.122 | 0.00824 | -0.101 | 136.155
5.5 | 1.182 | 0.00846 | -0.102 | 139.741
6 | 1.24 | 0.00876 | -0.103 | 141.599
6.5 | 1.297 | 0.00872 | -0.104 | 148.772
7 | 1.353 | 0.00904 | -0.105 | 149.597
7.5 | 1.407 | 0.00938 | -0.106 | 150.001
8 | 1.459 | 0.00974 | -0.107 | 149.899
8.5 | 1.51 | 0.00999 | -0.108 | 151.109
9 | 1.503 | 0.02172 | -0.105 | 69.189
9.5 | 1.542 | 0.02297 | -0.105 | 67.143
10 | 1.578 | 0.02432 | -0.106 | 64.903
10.5 | 1.612 | 0.02571 | -0.107 | 62.672
11 | 1.641 | 0.02708 | -0.107 | 60.61
11.5 | 1.667 | 0.02872 | -0.108 | 58.034
12 | 1.688 | 0.03041 | -0.109 | 55.516
12.5 | 1.7 | 0.03213 | -0.109 | 52.905
13 | 1.703 | 0.03391 | -0.11 | 50.229
13.5 | 1.7 | 0.03593 | -0.11 | 47.319
14 | 1.691 | 0.03812 | -0.111 | 44.347
14.5 | 1.674 | 0.04062 | -0.112 | 41.222
15 | 1.652 | 0.0433 | -0.112 | 38.151
15.5 | 1.624 | 0.04612 | -0.113 | 35.221
16 | 1.591 | 0.04922 | -0.113 | 32.327
16.5 | 1.552 | 0.05293 | -0.113 | 29.318
17 | 1.507 | 0.05778 | -0.113 | 26.081
17.5 | 1.458 | 0.06323 | -0.113 | 23.062
18 | 1.403 | 0.07078 | -0.112 | 19.825

## 44. Re 1M Mach 0.10 (2)
BIGFOIL.COM POLAR EXPORT
GA 37A615
GA 37A615 |  |  |  | Cl Max: | 1.4956 | at alpha= | 17 | deg
XFOIL ncrit=9 |  |  |  | L/D Max: | 156.688 | at alpha= | 7 | deg
Re: | 1000000 |  |  | Cd Min: | 0.22855 | at alpha= | -20 | deg
Mach: | 0.1 |  |  | Cl=0 at alpha= | -4.1559 | deg
|  |  |  | @ Cl=0.1, Cd= | 0.0094525
|  |  |  | @ Cl=0.4, Cd= | 0.0068554
|  |  |  | @ Cl=0.6, Cd= | 0.0063441
alpha (deg) | Cl | Cd | Cm | Cl/Cd
-20 | -0.5171 | 0.22855 | 0.0069 | -2.2625
-19.5 | -0.5016 | 0.22129 | 0.0018 | -2.2667
-19 | -0.4834 | 0.21515 | -0.0011 | -2.2468
-18.5 | -0.4653 | 0.20963 | -0.0046 | -2.2196
-18 | -0.4474 | 0.20381 | -0.0084 | -2.1952
-17.5 | -0.4299 | 0.19766 | -0.0121 | -2.1749
-17 | -0.4129 | 0.19115 | -0.0159 | -2.1601
-16.5 | -0.4005 | 0.1824 | -0.0211 | -2.1957
-16 | -0.3888 | 0.1744 | -0.0252 | -2.2294
-15.5 | -0.3673 | 0.16875 | -0.0284 | -2.1766
-15 | -0.3566 | 0.16374 | -0.0291 | -2.1778
-14.5 | -0.3427 | 0.15773 | -0.0318 | -2.1727
-14 | -0.3294 | 0.15122 | -0.0347 | -2.1783
-13.5 | -0.3225 | 0.14234 | -0.0394 | -2.2657
-13 | -0.3166 | 0.13367 | -0.0437 | -2.3685
-12.5 | -0.3088 | 0.12617 | -0.0461 | -2.4475
-12 | -0.294 | 0.1207 | -0.0481 | -2.4358
-11.5 | -0.282 | 0.1145 | -0.0509 | -2.4629
-11 | -0.273 | 0.1075 | -0.0542 | -2.5395
-10.5 | -0.2796 | 0.09488 | -0.0617 | -2.9469
-10 | -0.2911 | 0.083 | -0.068 | -3.5072
-9.5 | -0.2896 | 0.07508 | -0.073 | -3.8572
-9 | -0.427 | 0.03417 | -0.0982 | -12.4963
-8.5 | -0.4376 | 0.02179 | -0.0947 | -20.0826
-8 | -0.3952 | 0.01915 | -0.0935 | -20.6371
-7.5 | -0.3525 | 0.01599 | -0.0922 | -22.045
-7 | -0.3021 | 0.01471 | -0.0917 | -20.537
-6.5 | -0.2499 | 0.01365 | -0.0913 | -18.3077
-6 | -0.1975 | 0.0127 | -0.0909 | -15.5512
-5.5 | -0.1452 | 0.01178 | -0.0904 | -12.326
-5 | -0.0916 | 0.01111 | -0.0902 | -8.2448
-4.5 | -0.0373 | 0.01065 | -0.09 | -3.5023
-4 | 0.0169 | 0.01002 | -0.0899 | 1.6866
-3.5 | 0.0719 | 0.00961 | -0.0898 | 7.4818
-3 | 0.1272 | 0.0093 | -0.0898 | 13.6774
-2.5 | 0.1833 | 0.00898 | -0.09 | 20.412
-2 | 0.2383 | 0.00861 | -0.0901 | 27.6771
-1.5 | 0.2891 | 0.00775 | -0.0897 | 37.3032
-1 | 0.3411 | 0.0071 | -0.0895 | 48.0423
-0.5 | 0.3963 | 0.00688 | -0.0895 | 57.6017
0 | 0.4475 | 0.00654 | -0.0887 | 68.4251
0.5 | 0.4962 | 0.00621 | -0.0869 | 79.9034
1 | 0.5527 | 0.00624 | -0.0867 | 88.5737
1.5 | 0.6163 | 0.00638 | -0.0885 | 96.5987
2 | 0.6848 | 0.00658 | -0.0915 | 104.0729
2.5 | 0.7614 | 0.00667 | -0.0963 | 114.1529
3 | 0.8329 | 0.00679 | -0.1001 | 122.6657
3.5 | 0.9072 | 0.00697 | -0.1046 | 130.1578
4 | 0.9677 | 0.00702 | -0.1061 | 137.849
4.5 | 1.0159 | 0.00715 | -0.1048 | 142.0839
5 | 1.0647 | 0.00725 | -0.1037 | 146.8552
5.5 | 1.1117 | 0.00738 | -0.1022 | 150.6369
6 | 1.159 | 0.00754 | -0.1008 | 153.7135
6.5 | 1.2065 | 0.00775 | -0.0994 | 155.6774
7 | 1.2535 | 0.008 | -0.098 | 156.6875
7.5 | 1.2949 | 0.00854 | -0.0957 | 151.6276
8 | 1.3243 | 0.00969 | -0.0915 | 136.6667
8.5 | 1.3314 | 0.0117 | -0.0837 | 113.7949
9 | 1.3356 | 0.01392 | -0.0763 | 95.9483
9.5 | 1.338 | 0.01684 | -0.0703 | 79.4537
10 | 1.3454 | 0.02002 | -0.0661 | 67.2028
10.5 | 1.357 | 0.0232 | -0.0629 | 58.4914
11 | 1.3702 | 0.02635 | -0.06 | 52
11.5 | 1.3844 | 0.02949 | -0.0574 | 46.9447
12 | 1.3959 | 0.03291 | -0.0549 | 42.4157
12.5 | 1.4071 | 0.03645 | -0.0525 | 38.6036
13 | 1.4209 | 0.03995 | -0.0505 | 35.567
13.5 | 1.4341 | 0.04358 | -0.0487 | 32.9073
14 | 1.4441 | 0.04764 | -0.047 | 30.3128
14.5 | 1.4561 | 0.05158 | -0.0455 | 28.2299
15 | 1.4686 | 0.05559 | -0.0443 | 26.4184
15.5 | 1.4722 | 0.0606 | -0.043 | 24.2937
16 | 1.4808 | 0.0652 | -0.0421 | 22.7117
16.5 | 1.4903 | 0.06978 | -0.0414 | 21.3571
17 | 1.4956 | 0.0749 | -0.0409 | 19.968
17.5 | 1.4909 | 0.08137 | -0.0406 | 18.3225
18 | 1.4907 | 0.08743 | -0.0406 | 17.0502
18.5 | 1.4937 | 0.0932 | -0.0409 | 16.0268
19 | 1.4941 | 0.09943 | -0.0415 | 15.0267
19.5 | 1.491 | 0.1062 | -0.0426 | 14.0395
20 | 1.4729 | 0.11523 | -0.0444 | 12.7823

## 45. Re 1M Mach 0.25 (1)
BIGFOIL.COM POLAR EXPORT
GA 37A615
GA 37A615 |  |  |  | Cl Max: | 1.676 | at alpha= | 12 | deg
JavaFoil+Calcfoil stall+Eppler ext transition |  |  |  | L/D Max: | 147.944 | at alpha= | 7.5 | deg
Re: | 1000000 |  |  | Cd Min: | 0.0073 | at alpha= | 1.5 | deg
Mach: | 0.25 |  |  | Cl=0 at alpha= | -4.0968 | deg
|  |  |  | @ Cl=0.1, Cd= | 0.0097698
|  |  |  | @ Cl=0.4, Cd= | 0.00761
|  |  |  | @ Cl=0.6, Cd= | 0.0078075
alpha (deg) | Cl | Cd | Cm | Cl/Cd
-16 | -0.104 | 0.13554 | -0.028 | -0.767
-15.5 | -0.187 | 0.1301 | -0.028 | -1.439
-15 | -0.236 | 0.12225 | -0.028 | -1.933
-14.5 | -0.277 | 0.1163 | -0.028 | -2.386
-14 | -0.313 | 0.10965 | -0.028 | -2.856
-13.5 | -0.344 | 0.10469 | -0.028 | -3.29
-13 | -0.371 | 0.10187 | -0.028 | -3.641
-12.5 | -0.393 | 0.09435 | -0.028 | -4.161
-12 | -0.409 | 0.09037 | -0.028 | -4.528
-11.5 | -0.42 | 0.08323 | -0.028 | -5.049
-11 | -0.425 | 0.07775 | -0.028 | -5.472
-10.5 | -0.425 | 0.07275 | -0.029 | -5.839
-10 | -0.418 | 0.06936 | -0.03 | -6.029
-9.5 | -0.405 | 0.06306 | -0.029 | -6.43
-9 | -0.387 | 0.06042 | -0.03 | -6.409
-8.5 | -0.363 | 0.05644 | -0.028 | -6.437
-8 | -0.335 | 0.05299 | -0.03 | -6.323
-7.5 | -0.302 | 0.04977 | -0.032 | -6.072
-7 | -0.265 | 0.04705 | -0.032 | -5.637
-6.5 | -0.225 | 0.04413 | -0.037 | -5.109
-6 | -0.225 | 0.01085 | -0.08 | -20.707
-5.5 | -0.169 | 0.0107 | -0.081 | -15.75
-5 | -0.11 | 0.01015 | -0.082 | -10.851
-4.5 | -0.05 | 0.00996 | -0.083 | -5.013
-4 | 0.012 | 0.00966 | -0.084 | 1.199
-3.5 | 0.074 | 0.00984 | -0.085 | 7.515
-3 | 0.137 | 0.00967 | -0.086 | 14.153
-2.5 | 0.2 | 0.0093 | -0.087 | 21.534
-2 | 0.264 | 0.0092 | -0.088 | 28.697
-1.5 | 0.328 | 0.00754 | -0.089 | 43.442
-1 | 0.392 | 0.00761 | -0.091 | 51.506
-0.5 | 0.455 | 0.00761 | -0.092 | 59.78
0 | 0.522 | 0.00766 | -0.093 | 68.218
0.5 | 0.586 | 0.00779 | -0.094 | 75.256
1 | 0.65 | 0.00787 | -0.095 | 82.586
1.5 | 0.714 | 0.0073 | -0.096 | 97.811
2 | 0.778 | 0.0074 | -0.097 | 105.083
2.5 | 0.841 | 0.00752 | -0.098 | 111.828
3 | 0.905 | 0.00767 | -0.099 | 117.929
3.5 | 0.969 | 0.00787 | -0.1 | 123.13
4 | 1.032 | 0.008 | -0.101 | 129.096
4.5 | 1.096 | 0.00826 | -0.102 | 132.708
5 | 1.152 | 0.00849 | -0.103 | 135.653
5.5 | 1.213 | 0.00874 | -0.104 | 138.816
6 | 1.273 | 0.00908 | -0.105 | 140.215
6.5 | 1.331 | 0.00903 | -0.107 | 147.393
7 | 1.387 | 0.00938 | -0.108 | 147.863
7.5 | 1.442 | 0.00974 | -0.109 | 147.944
8 | 1.494 | 0.01016 | -0.11 | 147.094
8.5 | 1.489 | 0.02049 | -0.107 | 72.688
9 | 1.527 | 0.02334 | -0.107 | 65.442
9.5 | 1.564 | 0.02478 | -0.108 | 63.133
10 | 1.597 | 0.02625 | -0.108 | 60.828
10.5 | 1.625 | 0.02789 | -0.109 | 58.239
11 | 1.647 | 0.02951 | -0.11 | 55.815
11.5 | 1.664 | 0.03137 | -0.11 | 53.061
12 | 1.676 | 0.03328 | -0.111 | 50.351
12.5 | 1.672 | 0.03534 | -0.112 | 47.314
13 | 1.655 | 0.03762 | -0.112 | 43.981
13.5 | 1.627 | 0.04008 | -0.113 | 40.59
14 | 1.588 | 0.04319 | -0.113 | 36.761
14.5 | 1.538 | 0.04643 | -0.114 | 33.119
15 | 1.476 | 0.05048 | -0.114 | 29.244
15.5 | 1.403 | 0.05507 | -0.114 | 25.479
16 | 1.314 | 0.06385 | -0.113 | 20.572
16.5 | 1.11 | 0.12576 | -0.083 | 8.827
17 | 1.013 | 0.14685 | -0.07 | 6.896

## 46. Re 1M Mach 0.25 (2)
BIGFOIL.COM POLAR EXPORT
GA 37A615
GA 37A615 |  |  |  | Cl Max: | 1.4531 | at alpha= | 16.5 | deg
XFOIL ncrit=9 |  |  |  | L/D Max: | 155.356 | at alpha= | 6.5 | deg
Re: | 1000000 |  |  | Cd Min: | 0.23226 | at alpha= | -20 | deg
Mach: | 0.25 |  |  | Cl=0 at alpha= | -4.1607 | deg
|  |  |  | @ Cl=0.1, Cd= | 0.0097724
|  |  |  | @ Cl=0.4, Cd= | 0.0071062
|  |  |  | @ Cl=0.6, Cd= | 0.0064726
alpha (deg) | Cl | Cd | Cm | Cl/Cd
-20 | -0.5199 | 0.23226 | 0.007 | -2.2384
-19.5 | -0.5029 | 0.22494 | 0.0018 | -2.2357
-19 | -0.4837 | 0.21855 | -0.0015 | -2.2132
-18.5 | -0.4646 | 0.21279 | -0.0052 | -2.1834
-18 | -0.4458 | 0.20677 | -0.0091 | -2.156
-17.5 | -0.4272 | 0.20042 | -0.013 | -2.1315
-17 | -0.4091 | 0.19364 | -0.017 | -2.1127
-16.5 | -0.3946 | 0.18517 | -0.0223 | -2.131
-16 | -0.3802 | 0.17724 | -0.0269 | -2.1451
-15.5 | -0.3645 | 0.17222 | -0.0276 | -2.1165
-14.5 | -0.3327 | 0.16024 | -0.0332 | -2.0763
-14 | -0.3182 | 0.15358 | -0.0363 | -2.0719
-13.5 | -0.3106 | 0.1446 | -0.0414 | -2.148
-13 | -0.302 | 0.13647 | -0.0454 | -2.2129
-12.5 | -0.2897 | 0.12964 | -0.0474 | -2.2346
-12 | -0.2745 | 0.12389 | -0.0496 | -2.2157
-11.5 | -0.2619 | 0.11758 | -0.0524 | -2.2274
-11 | -0.2518 | 0.11054 | -0.0556 | -2.2779
-10.5 | -0.2549 | 0.09896 | -0.0626 | -2.5758
-10 | -0.2561 | 0.08974 | -0.0669 | -2.8538
-9.5 | -0.2475 | 0.08334 | -0.0701 | -2.9698
-9 | -0.2409 | 0.0761 | -0.0746 | -3.1656
-8.5 | -0.2406 | 0.06694 | -0.0819 | -3.5943
-8 | -0.3558 | 0.02977 | -0.1023 | -11.9516
-7.5 | -0.3423 | 0.02162 | -0.0996 | -15.8326
-7 | -0.3051 | 0.01725 | -0.0976 | -17.687
-6.5 | -0.2541 | 0.01543 | -0.0966 | -16.4679
-6 | -0.2015 | 0.01393 | -0.0957 | -14.4652
-5.5 | -0.1468 | 0.01278 | -0.095 | -11.4867
-5 | -0.0937 | 0.01167 | -0.0941 | -8.0291
-4.5 | -0.0376 | 0.011 | -0.0937 | -3.4182
-4 | 0.0178 | 0.0103 | -0.0932 | 1.7282
-3.5 | 0.0748 | 0.00997 | -0.0931 | 7.5025
-3 | 0.1322 | 0.00952 | -0.093 | 13.8866
-2.5 | 0.1894 | 0.00914 | -0.0929 | 20.7221
-2 | 0.2464 | 0.00886 | -0.0929 | 27.8104
-1.5 | 0.3008 | 0.0081 | -0.0927 | 37.1358
-1 | 0.3525 | 0.00724 | -0.0922 | 48.6878
-0.5 | 0.4093 | 0.00708 | -0.0922 | 57.8107
0 | 0.4635 | 0.00674 | -0.0916 | 68.7685
0.5 | 0.5134 | 0.00635 | -0.0898 | 80.8504
1 | 0.5699 | 0.00638 | -0.0891 | 89.326
1.5 | 0.6349 | 0.00658 | -0.0907 | 96.4894
2 | 0.7068 | 0.00669 | -0.0939 | 105.6502
2.5 | 0.7839 | 0.00682 | -0.0984 | 114.9413
3 | 0.8581 | 0.00702 | -0.1023 | 122.2365
4 | 0.999 | 0.00723 | -0.1085 | 138.1743
4.5 | 1.0483 | 0.00738 | -0.107 | 142.0461
5 | 1.0982 | 0.00749 | -0.1056 | 146.6222
5.5 | 1.1465 | 0.00761 | -0.1038 | 150.657
6 | 1.1951 | 0.00779 | -0.102 | 153.4146
6.5 | 1.2444 | 0.00801 | -0.1003 | 155.3558
7 | 1.2905 | 0.00837 | -0.0981 | 154.1816
7.5 | 1.3305 | 0.00903 | -0.095 | 147.3422
8 | 1.3449 | 0.0107 | -0.0877 | 125.6916
8.5 | 1.3416 | 0.01313 | -0.0785 | 102.1782
9 | 1.34 | 0.01632 | -0.0716 | 82.1078
9.5 | 1.3386 | 0.02026 | -0.0664 | 66.0711
10 | 1.3412 | 0.02426 | -0.0623 | 55.2844
10.5 | 1.3495 | 0.02796 | -0.0588 | 48.2654
11 | 1.3595 | 0.03161 | -0.0558 | 43.0085
11.5 | 1.3709 | 0.03527 | -0.053 | 38.8687
12 | 1.3828 | 0.03907 | -0.0505 | 35.3929
12.5 | 1.3943 | 0.04302 | -0.0483 | 32.4105
13 | 1.4043 | 0.04726 | -0.0462 | 29.7143
13.5 | 1.4173 | 0.05133 | -0.0444 | 27.6115
14 | 1.4229 | 0.05622 | -0.0426 | 25.3095
14.5 | 1.4349 | 0.06061 | -0.0412 | 23.6743
15 | 1.4427 | 0.06552 | -0.04 | 22.0192
15.5 | 1.4415 | 0.07153 | -0.0389 | 20.1524
16 | 1.4485 | 0.07678 | -0.0382 | 18.8656
16.5 | 1.4531 | 0.08246 | -0.0378 | 17.6219
17 | 1.4499 | 0.08914 | -0.0377 | 16.2654
17.5 | 1.4425 | 0.09652 | -0.038 | 14.9451
18 | 1.4427 | 0.10317 | -0.0386 | 13.9837
18.5 | 1.4395 | 0.11036 | -0.0398 | 13.0437
19 | 1.4325 | 0.11829 | -0.0416 | 12.1101
19.5 | 1.4153 | 0.12781 | -0.0444 | 11.0735
20 | 1.4113 | 0.13571 | -0.0472 | 10.3994

## 47. Re 1M Mach 0.50 (1)
BIGFOIL.COM POLAR EXPORT
GA 37A615
GA 37A615 |  |  |  | Cl Max: | 1.571 | at alpha= | 9 | deg
JavaFoil+Calcfoil stall+Eppler ext transition |  |  |  | L/D Max: | 136.419 | at alpha= | 6.5 | deg
Re: | 1000000 |  |  | Cd Min: | 0.00803 | at alpha= | -1 | deg
Mach: | 0.5 |  |  | Cl=0 at alpha= | -4.114 | deg
|  |  |  | @ Cl=0.1, Cd= | 0.0099486
|  |  |  | @ Cl=0.4, Cd= | 0.0088217
|  |  |  | @ Cl=0.6, Cd= | 0.0082693
alpha (deg) | Cl | Cd | Cm | Cl/Cd
-20 | -0.892 | 0.20031 | -0.034 | -4.453
-19.5 | -0.865 | 0.19393 | -0.034 | -4.459
-19 | -0.838 | 0.18789 | -0.035 | -4.459
-18.5 | -0.812 | 0.18158 | -0.036 | -4.47
-18 | -0.782 | 0.17476 | -0.035 | -4.475
-17.5 | -0.754 | 0.16849 | -0.034 | -4.473
-17 | -0.726 | 0.16513 | -0.034 | -4.395
-16.5 | -0.698 | 0.16055 | -0.034 | -4.347
-16 | -0.67 | 0.15334 | -0.034 | -4.371
-15.5 | -0.643 | 0.15111 | -0.035 | -4.252
-15 | -0.615 | 0.14194 | -0.035 | -4.333
-14.5 | -0.587 | 0.13476 | -0.035 | -4.358
-14 | -0.56 | 0.13205 | -0.036 | -4.238
-13.5 | -0.532 | 0.12671 | -0.037 | -4.197
-13 | -0.505 | 0.12499 | -0.038 | -4.038
-12.5 | -0.475 | 0.11721 | -0.035 | -4.051
-12 | -0.447 | 0.11047 | -0.034 | -4.042
-11.5 | -0.419 | 0.10861 | -0.034 | -3.854
-11 | -0.391 | 0.10613 | -0.035 | -3.681
-10.5 | -0.363 | 0.10244 | -0.035 | -3.54
-10 | -0.335 | 0.09939 | -0.036 | -3.366
-9.5 | -0.306 | 0.09427 | -0.036 | -3.251
-9 | -0.278 | 0.07503 | -0.036 | -3.707
-8.5 | -0.25 | 0.06375 | -0.037 | -3.922
-8 | -0.222 | 0.05703 | -0.038 | -3.89
-7.5 | -0.193 | 0.0551 | -0.038 | -3.511
-7 | -0.165 | 0.0538 | -0.036 | -3.066
-6.5 | -0.137 | 0.05028 | -0.036 | -2.718
-6 | -0.165 | 0.04631 | -0.035 | -3.553
-5.5 | -0.138 | 0.04329 | -0.034 | -3.194
-5 | -0.094 | 0.04003 | -0.034 | -2.359
-4.5 | -0.044 | 0.03758 | -0.04 | -1.168
-4 | 0.013 | 0.01031 | -0.094 | 1.234
-3.5 | 0.082 | 0.01 | -0.095 | 8.18
-3 | 0.152 | 0.0098 | -0.096 | 15.52
-2.5 | 0.223 | 0.01004 | -0.098 | 22.218
-2 | 0.294 | 0.00964 | -0.099 | 30.549
-1.5 | 0.366 | 0.00953 | -0.1 | 38.395
-1 | 0.438 | 0.00803 | -0.101 | 54.503
-0.5 | 0.509 | 0.00811 | -0.102 | 62.73
0 | 0.584 | 0.00824 | -0.104 | 70.918
0.5 | 0.655 | 0.00837 | -0.105 | 78.323
1 | 0.727 | 0.00857 | -0.106 | 84.825
1.5 | 0.798 | 0.00804 | -0.107 | 99.27
2 | 0.869 | 0.00821 | -0.108 | 105.872
2.5 | 0.941 | 0.00838 | -0.11 | 112.27
3 | 1.012 | 0.0086 | -0.111 | 117.593
3.5 | 1.083 | 0.00885 | -0.112 | 122.367
4 | 1.154 | 0.00907 | -0.113 | 127.244
4.5 | 1.225 | 0.00939 | -0.114 | 130.482
5 | 1.284 | 0.00985 | -0.115 | 130.394
5.5 | 1.351 | 0.01032 | -0.117 | 130.981
6 | 1.415 | 0.01081 | -0.118 | 130.83
6.5 | 1.474 | 0.01081 | -0.119 | 136.419
7 | 1.496 | 0.01213 | -0.117 | 123.321
7.5 | 1.539 | 0.01282 | -0.118 | 120.033
8 | 1.539 | 0.02822 | -0.116 | 54.533
8.5 | 1.563 | 0.0305 | -0.117 | 51.255
9 | 1.571 | 0.03291 | -0.117 | 47.717
9.5 | 1.541 | 0.03569 | -0.118 | 43.18
10 | 1.43 | 0.03902 | -0.119 | 36.662
10.5 | 0.965 | 0.04218 | -0.119 | 22.878
11 | 0.853 | 0.10003 | -0.053 | 8.524
11.5 | 0.88 | 0.1049 | -0.053 | 8.391
12 | 0.909 | 0.11327 | -0.058 | 8.025
12.5 | 0.937 | 0.11934 | -0.06 | 7.85
13 | 0.965 | 0.12589 | -0.062 | 7.664
13.5 | 0.997 | 0.13833 | -0.071 | 7.208
14 | 1.023 | 0.14318 | -0.07 | 7.147

## 48. Re 1M Mach 0.50 (2)
BIGFOIL.COM POLAR EXPORT
GA 37A615
GA 37A615 |  |  |  | Cl Max: | 1.4295 | at alpha= | 7.5 | deg
XFOIL ncrit=9 |  |  |  | L/D Max: | 144.363 | at alpha= | 6 | deg
Re: | 1000000 |  |  | Cd Min: | 0.25078 | at alpha= | -20 | deg
Mach: | 0.5 |  |  | Cl=0 at alpha= | -4.2362 | deg
|  |  |  | @ Cl=0.1, Cd= | 0.011245
|  |  |  | @ Cl=0.4, Cd= | 0.0083969
|  |  |  | @ Cl=0.6, Cd= | 0.0072025
alpha (deg) | Cl | Cd | Cm | Cl/Cd
-20 | -0.5407 | 0.25078 | 0.007 | -2.1561
-19.5 | -0.5179 | 0.24263 | 0.0016 | -2.1345
-19 | -0.4941 | 0.23551 | -0.0026 | -2.098
-18.5 | -0.4705 | 0.22838 | -0.0074 | -2.0602
-18 | -0.4469 | 0.22099 | -0.0123 | -2.0223
-17.5 | -0.4235 | 0.21338 | -0.0172 | -1.9847
-17 | -0.4054 | 0.20591 | -0.021 | -1.9688
-16.5 | -0.3865 | 0.19822 | -0.0256 | -1.9499
-16 | -0.3647 | 0.19078 | -0.029 | -1.9116
-15.5 | -0.3426 | 0.18413 | -0.0325 | -1.8606
-15 | -0.3212 | 0.17722 | -0.0364 | -1.8124
-14.5 | -0.3008 | 0.17001 | -0.0403 | -1.7693
-14 | -0.2832 | 0.16165 | -0.0453 | -1.7519
-13.5 | -0.2686 | 0.15365 | -0.0503 | -1.7481
-13 | -0.2469 | 0.14694 | -0.0522 | -1.6803
-12.5 | -0.228 | 0.14038 | -0.0552 | -1.6242
-12 | -0.2104 | 0.13357 | -0.0584 | -1.5752
-11.5 | -0.1947 | 0.12639 | -0.0619 | -1.5405
-11 | -0.188 | 0.11723 | -0.0677 | -1.6037
-10.5 | -0.1744 | 0.11 | -0.0703 | -1.5855
-10 | -0.1569 | 0.10398 | -0.0724 | -1.5089
-9.5 | -0.1427 | 0.09744 | -0.0755 | -1.4645
-9 | -0.1311 | 0.09028 | -0.0793 | -1.4521
-8.5 | -0.1293 | 0.07997 | -0.0868 | -1.6169
-7.5 | -0.1208 | 0.06328 | -0.0972 | -1.909
-7 | -0.124 | 0.05295 | -0.1068 | -2.3418
-6.5 | -0.132 | 0.04259 | -0.117 | -3.0993
-6 | -0.1289 | 0.03348 | -0.1197 | -3.8501
-5.5 | -0.1129 | 0.02513 | -0.1184 | -4.4926
-5 | -0.0833 | 0.01811 | -0.1149 | -4.5997
-4.5 | -0.0316 | 0.01451 | -0.1123 | -2.1778
-4 | 0.0283 | 0.01256 | -0.1102 | 2.2532
-3.5 | 0.0894 | 0.01138 | -0.1083 | 7.8559
-3 | 0.1529 | 0.01057 | -0.1071 | 14.4655
-2.5 | 0.2174 | 0.01002 | -0.1063 | 21.6966
-2 | 0.2822 | 0.00964 | -0.1056 | 29.2739
-1.5 | 0.3476 | 0.0093 | -0.1053 | 37.3763
-1 | 0.4062 | 0.00829 | -0.1045 | 48.9988
-0.5 | 0.4673 | 0.00778 | -0.1039 | 60.0643
0 | 0.5319 | 0.00766 | -0.1037 | 69.4386
0.5 | 0.5901 | 0.00723 | -0.1022 | 81.6183
1 | 0.6477 | 0.00707 | -0.0998 | 91.6124
1.5 | 0.7173 | 0.00729 | -0.1003 | 98.3951
2 | 0.7966 | 0.00749 | -0.1031 | 106.3551
2.5 | 0.8829 | 0.00771 | -0.1073 | 114.5136
3 | 0.9723 | 0.00797 | -0.1122 | 121.995
4 | 1.1286 | 0.00844 | -0.1169 | 133.7204
4.5 | 1.1807 | 0.00862 | -0.1136 | 136.9722
5 | 1.2343 | 0.00881 | -0.1103 | 140.1022
5.5 | 1.2865 | 0.00902 | -0.1067 | 142.6275
6 | 1.3368 | 0.00926 | -0.1025 | 144.3629
6.5 | 1.3875 | 0.00968 | -0.0985 | 143.3368
7 | 1.4256 | 0.01043 | -0.0924 | 136.6826
7.5 | 1.4295 | 0.01292 | -0.0832 | 110.6424
8.5 | 1.3627 | 0.02527 | -0.0659 | 53.9256
9 | 1.3335 | 0.03175 | -0.0592 | 42
9.5 | 1.3142 | 0.03798 | -0.0539 | 34.6024
10 | 1.3077 | 0.04365 | -0.0497 | 29.9588
10.5 | 1.3103 | 0.04893 | -0.0463 | 26.7791
11 | 1.3177 | 0.05403 | -0.0434 | 24.3883
11.5 | 1.3256 | 0.05931 | -0.0407 | 22.3504
12 | 1.3337 | 0.06475 | -0.0384 | 20.5977
12.5 | 1.3403 | 0.07057 | -0.0363 | 18.9925

## 49. Re 2M Mach 0.00 (1)
BIGFOIL.COM POLAR EXPORT
GA 37A615
GA 37A615 |  |  |  | Cl Max: | 1.718 | at alpha= | 13 | deg
JavaFoil+Calcfoil stall+Eppler ext transition |  |  |  | L/D Max: | 172.962 | at alpha= | 7 | deg
Re: | 2000000 |  |  | Cd Min: | 0.0065 | at alpha= | 2.5 | deg
Mach: | 0 |  |  | Cl=0 at alpha= | -4.0917 | deg
|  |  |  | @ Cl=0.1, Cd= | 0.0084339
|  |  |  | @ Cl=0.4, Cd= | 0.0065631
|  |  |  | @ Cl=0.6, Cd= | 0.0068705
alpha (deg) | Cl | Cd | Cm | Cl/Cd
-19 | -0.459 | 0.15699 | -0.026 | -2.924
-18.5 | -0.471 | 0.15167 | -0.026 | -3.105
-18 | -0.483 | 0.14474 | -0.026 | -3.336
-17.5 | -0.494 | 0.13814 | -0.027 | -3.575
-17 | -0.504 | 0.13358 | -0.027 | -3.777
-16.5 | -0.514 | 0.12616 | -0.027 | -4.075
-16 | -0.523 | 0.12037 | -0.028 | -4.343
-15.5 | -0.53 | 0.11486 | -0.028 | -4.615
-15 | -0.536 | 0.10977 | -0.028 | -4.883
-14.5 | -0.54 | 0.10305 | -0.029 | -5.24
-14 | -0.542 | 0.09845 | -0.029 | -5.506
-13.5 | -0.542 | 0.09334 | -0.03 | -5.805
-13 | -0.539 | 0.08859 | -0.03 | -6.086
-12.5 | -0.534 | 0.08364 | -0.031 | -6.382
-12 | -0.525 | 0.07898 | -0.031 | -6.652
-11.5 | -0.514 | 0.07484 | -0.032 | -6.867
-11 | -0.499 | 0.06904 | -0.032 | -7.23
-10.5 | -0.481 | 0.06545 | -0.033 | -7.349
-10 | -0.461 | 0.06079 | -0.036 | -7.581
-9.5 | -0.435 | 0.0577 | -0.035 | -7.543
-9 | -0.408 | 0.05478 | -0.037 | -7.442
-8.5 | -0.385 | 0.04361 | -0.049 | -8.841
-8 | -0.42 | 0.00973 | -0.073 | -43.154
-7.5 | -0.374 | 0.00995 | -0.074 | -37.644
-7 | -0.326 | 0.01008 | -0.075 | -32.313
-6.5 | -0.274 | 0.00938 | -0.076 | -29.259
-6 | -0.221 | 0.00909 | -0.077 | -24.263
-5.5 | -0.165 | 0.0093 | -0.078 | -17.721
-5 | -0.107 | 0.00888 | -0.079 | -12.1
-4.5 | -0.049 | 0.00868 | -0.08 | -5.597
-4 | 0.011 | 0.00871 | -0.081 | 1.291
-3.5 | 0.072 | 0.00859 | -0.082 | 8.353
-3 | 0.133 | 0.00825 | -0.084 | 16.107
-2.5 | 0.194 | 0.00809 | -0.085 | 24.003
-2 | 0.256 | 0.00799 | -0.086 | 32.001
-1.5 | 0.317 | 0.00655 | -0.087 | 48.435
-1 | 0.38 | 0.00655 | -0.088 | 57.92
-0.5 | 0.441 | 0.00659 | -0.089 | 66.945
0 | 0.506 | 0.00669 | -0.09 | 75.599
0.5 | 0.568 | 0.00686 | -0.091 | 82.736
1 | 0.629 | 0.00688 | -0.092 | 91.542
1.5 | 0.691 | 0.00697 | -0.093 | 99.124
2 | 0.753 | 0.00707 | -0.094 | 106.457
2.5 | 0.815 | 0.0065 | -0.095 | 125.303
3 | 0.876 | 0.0066 | -0.096 | 132.668
3.5 | 0.938 | 0.00668 | -0.097 | 140.366
4 | 0.999 | 0.00682 | -0.098 | 146.441
4.5 | 1.061 | 0.007 | -0.099 | 151.515
5 | 1.116 | 0.00714 | -0.1 | 156.409
5.5 | 1.176 | 0.00735 | -0.101 | 159.95
6 | 1.234 | 0.00758 | -0.102 | 162.717
6.5 | 1.291 | 0.00754 | -0.103 | 171.243
7 | 1.346 | 0.00778 | -0.104 | 172.962
7.5 | 1.4 | 0.00821 | -0.105 | 170.539
8 | 1.453 | 0.00884 | -0.106 | 164.336
8.5 | 1.504 | 0.01146 | -0.107 | 131.233
9 | 1.508 | 0.0187 | -0.105 | 80.665
9.5 | 1.548 | 0.01973 | -0.106 | 78.458
10 | 1.585 | 0.0208 | -0.106 | 76.222
10.5 | 1.619 | 0.02203 | -0.107 | 73.484
11 | 1.649 | 0.02319 | -0.108 | 71.115
11.5 | 1.676 | 0.02461 | -0.108 | 68.098
12 | 1.699 | 0.02601 | -0.109 | 65.322
12.5 | 1.712 | 0.02745 | -0.11 | 62.392
13 | 1.718 | 0.02898 | -0.11 | 59.283
13.5 | 1.717 | 0.03073 | -0.111 | 55.878
14 | 1.711 | 0.03254 | -0.111 | 52.586
14.5 | 1.699 | 0.03461 | -0.112 | 49.097
15 | 1.682 | 0.03683 | -0.112 | 45.655
15.5 | 1.659 | 0.03914 | -0.113 | 42.383
16 | 1.631 | 0.04155 | -0.114 | 39.26
16.5 | 1.599 | 0.04447 | -0.114 | 35.952
17 | 1.562 | 0.04782 | -0.114 | 32.653
17.5 | 1.522 | 0.05123 | -0.115 | 29.707
18 | 1.477 | 0.05597 | -0.115 | 26.383

## 50. Re 2M Mach 0.00 (2)
BIGFOIL.COM POLAR EXPORT
GA 37A615
GA 37A615 |  |  |  | Cl Max: | 1.6325 | at alpha= | 20 | deg
XFOIL ncrit=9 |  |  |  | L/D Max: | 190.832 | at alpha= | 6 | deg
Re: | 2000000 |  |  | Cd Min: | 0.09167 | at alpha= | 20 | deg
Mach: | 0 |  |  | Cl=0 at alpha= | -4.1254 | deg
|  |  |  | @ Cl=0.1, Cd= | 0.0078447
|  |  |  | @ Cl=0.4, Cd= | 0.0058437
|  |  |  | @ Cl=0.6, Cd= | 0.0049785
alpha (deg) | Cl | Cd | Cm | Cl/Cd
-13 | -0.7955 | 0.03286 | -0.0985 | -24.2088
-12.5 | -0.7959 | 0.02857 | -0.0964 | -27.8579
-11.5 | -0.7626 | 0.01988 | -0.092 | -38.3602
-11 | -0.7191 | 0.01831 | -0.0913 | -39.2736
-10.5 | -0.672 | 0.01715 | -0.0907 | -39.1837
-10 | -0.6233 | 0.01609 | -0.0903 | -38.7383
-9.5 | -0.5737 | 0.01504 | -0.0899 | -38.1449
-9 | -0.5234 | 0.01406 | -0.0895 | -37.2262
-8.5 | -0.4719 | 0.01318 | -0.0892 | -35.8042
-8 | -0.4196 | 0.01243 | -0.089 | -33.757
-7.5 | -0.3661 | 0.0118 | -0.0889 | -31.0254
-7 | -0.3166 | 0.01058 | -0.0882 | -29.9244
-6.5 | -0.2625 | 0.01005 | -0.0881 | -26.1194
-6 | -0.2076 | 0.00962 | -0.0882 | -21.58
-5.5 | -0.1524 | 0.00929 | -0.0883 | -16.4047
-5 | -0.0976 | 0.00879 | -0.0883 | -11.1035
-4.5 | -0.0418 | 0.00851 | -0.0885 | -4.9119
-4 | 0.014 | 0.0082 | -0.0887 | 1.7073
-3.5 | 0.0704 | 0.00795 | -0.089 | 8.8553
-3 | 0.1266 | 0.00775 | -0.0892 | 16.3355
-2.5 | 0.1829 | 0.00756 | -0.0895 | 24.1931
-2 | 0.2395 | 0.00732 | -0.0899 | 32.7186
-1.5 | 0.2948 | 0.00699 | -0.0901 | 42.1745
-1 | 0.3465 | 0.00634 | -0.0899 | 54.653
-0.5 | 0.4004 | 0.00584 | -0.09 | 68.5616
0 | 0.4572 | 0.00573 | -0.0904 | 79.7906
0.5 | 0.5113 | 0.00546 | -0.0904 | 93.6447
1 | 0.5618 | 0.00511 | -0.0895 | 109.9413
1.5 | 0.6141 | 0.00493 | -0.0888 | 124.5639
2 | 0.6699 | 0.00496 | -0.0888 | 135.0605
2.5 | 0.7278 | 0.00508 | -0.0895 | 143.2677
3 | 0.7906 | 0.00519 | -0.0913 | 152.3314
3.5 | 0.8585 | 0.00529 | -0.0943 | 162.2873
4 | 0.9257 | 0.00543 | -0.0973 | 170.4788
4.5 | 0.994 | 0.00554 | -0.1006 | 179.4224
5 | 1.0621 | 0.00572 | -0.1039 | 185.6818
5.5 | 1.1232 | 0.00591 | -0.1056 | 190.0508
6 | 1.1698 | 0.00613 | -0.1042 | 190.832
6.5 | 1.2116 | 0.00657 | -0.1019 | 184.414
7 | 1.2414 | 0.00756 | -0.0974 | 164.2063
7.5 | 1.2655 | 0.00899 | -0.0922 | 140.7675
8 | 1.291 | 0.0104 | -0.0876 | 124.1346
8.5 | 1.3076 | 0.01192 | -0.0816 | 109.698
9 | 1.3261 | 0.01354 | -0.0766 | 97.9394
9.5 | 1.3471 | 0.01535 | -0.0728 | 87.759
10 | 1.3707 | 0.01728 | -0.0699 | 79.3229
10.5 | 1.3946 | 0.01939 | -0.0674 | 71.9237
11 | 1.4163 | 0.02176 | -0.0651 | 65.0873
11.5 | 1.4377 | 0.02422 | -0.0629 | 59.36
12 | 1.4569 | 0.0269 | -0.0606 | 54.1599
12.5 | 1.4742 | 0.02973 | -0.0584 | 49.5863
13 | 1.492 | 0.03261 | -0.0564 | 45.7528
13.5 | 1.5087 | 0.03566 | -0.0545 | 42.3079
14 | 1.5263 | 0.03874 | -0.0528 | 39.3986
14.5 | 1.5396 | 0.04225 | -0.0511 | 36.4402
15 | 1.5548 | 0.0457 | -0.0497 | 34.0219
15.5 | 1.5704 | 0.04918 | -0.0484 | 31.9317
16 | 1.5832 | 0.05298 | -0.0473 | 29.883
16.5 | 1.5924 | 0.05723 | -0.0461 | 27.8246
17 | 1.6 | 0.06169 | -0.0451 | 25.9361
17.5 | 1.6122 | 0.06575 | -0.0444 | 24.5202
18 | 1.6216 | 0.07018 | -0.0438 | 23.1063
18.5 | 1.6274 | 0.07503 | -0.0434 | 21.69
19 | 1.6274 | 0.0807 | -0.0431 | 20.166
19.5 | 1.6286 | 0.08633 | -0.0431 | 18.8648
20 | 1.6325 | 0.09167 | -0.0434 | 17.8084

## 51. Re 2M Mach 0.10 (1)
BIGFOIL.COM POLAR EXPORT
GA 37A615
GA 37A615 |  |  |  | Cl Max: | 1.713 | at alpha= | 13 | deg
JavaFoil+Calcfoil stall+Eppler ext transition |  |  |  | L/D Max: | 172.486 | at alpha= | 7 | deg
Re: | 2000000 |  |  | Cd Min: | 0.00634 | at alpha= | 3 | deg
Mach: | 0.1 |  |  | Cl=0 at alpha= | -4.0917 | deg
|  |  |  | @ Cl=0.1, Cd= | 0.0084956
|  |  |  | @ Cl=0.4, Cd= | 0.0065914
|  |  |  | @ Cl=0.6, Cd= | 0.0068762
alpha (deg) | Cl | Cd | Cm | Cl/Cd
-18.5 | -0.424 | 0.15204 | -0.026 | -2.787
-18 | -0.438 | 0.14567 | -0.027 | -3.006
-17.5 | -0.452 | 0.13992 | -0.027 | -3.228
-17 | -0.465 | 0.13295 | -0.027 | -3.496
-16.5 | -0.477 | 0.12696 | -0.027 | -3.759
-16 | -0.489 | 0.12205 | -0.028 | -4.003
-15.5 | -0.499 | 0.11526 | -0.028 | -4.328
-15 | -0.508 | 0.11044 | -0.028 | -4.596
-14.5 | -0.515 | 0.10393 | -0.029 | -4.952
-14 | -0.52 | 0.09956 | -0.029 | -5.219
-13.5 | -0.522 | 0.09401 | -0.03 | -5.556
-13 | -0.522 | 0.08899 | -0.03 | -5.87
-12.5 | -0.52 | 0.08403 | -0.031 | -6.183
-12 | -0.514 | 0.07918 | -0.031 | -6.486
-11.5 | -0.505 | 0.07356 | -0.032 | -6.86
-11 | -0.492 | 0.06991 | -0.033 | -7.035
-10.5 | -0.475 | 0.06551 | -0.033 | -7.258
-10 | -0.455 | 0.06176 | -0.033 | -7.374
-9.5 | -0.432 | 0.05876 | -0.035 | -7.357
-9 | -0.406 | 0.05469 | -0.038 | -7.429
-8.5 | -0.378 | 0.04886 | -0.043 | -7.742
-8 | -0.42 | 0.00979 | -0.074 | -42.855
-7.5 | -0.375 | 0.00998 | -0.075 | -37.546
-7 | -0.326 | 0.01018 | -0.076 | -32.066
-6.5 | -0.275 | 0.00933 | -0.077 | -29.488
-6 | -0.221 | 0.00909 | -0.078 | -24.354
-5.5 | -0.165 | 0.00932 | -0.079 | -17.757
-5 | -0.108 | 0.00893 | -0.08 | -12.075
-4.5 | -0.049 | 0.0087 | -0.081 | -5.611
-4 | 0.011 | 0.0088 | -0.082 | 1.285
-3.5 | 0.072 | 0.00867 | -0.083 | 8.315
-3 | 0.133 | 0.00829 | -0.084 | 16.096
-2.5 | 0.195 | 0.00816 | -0.085 | 23.908
-2 | 0.257 | 0.00807 | -0.086 | 31.857
-1.5 | 0.319 | 0.00655 | -0.087 | 48.733
-1 | 0.381 | 0.00657 | -0.088 | 58.032
-0.5 | 0.443 | 0.00664 | -0.089 | 66.717
0 | 0.508 | 0.00666 | -0.09 | 76.309
0.5 | 0.57 | 0.0068 | -0.091 | 83.861
1 | 0.633 | 0.00696 | -0.092 | 90.895
1.5 | 0.695 | 0.00703 | -0.093 | 98.785
2 | 0.757 | 0.00708 | -0.094 | 106.937
2.5 | 0.819 | 0.00651 | -0.096 | 125.663
3 | 0.881 | 0.00634 | -0.097 | 138.815
3.5 | 0.943 | 0.00673 | -0.098 | 140.115
4 | 1.004 | 0.00688 | -0.099 | 145.974
4.5 | 1.066 | 0.00706 | -0.1 | 151.082
5 | 1.122 | 0.00719 | -0.101 | 156.046
5.5 | 1.182 | 0.00738 | -0.102 | 160.057
6 | 1.24 | 0.00764 | -0.103 | 162.302
6.5 | 1.297 | 0.00758 | -0.104 | 171.202
7 | 1.353 | 0.00784 | -0.105 | 172.486
7.5 | 1.407 | 0.00829 | -0.106 | 169.632
8 | 1.459 | 0.00893 | -0.107 | 163.405
8.5 | 1.51 | 0.01164 | -0.108 | 129.689
9 | 1.513 | 0.01892 | -0.105 | 79.987
9.5 | 1.553 | 0.02 | -0.106 | 77.635
10 | 1.589 | 0.02114 | -0.107 | 75.158
10.5 | 1.622 | 0.02235 | -0.107 | 72.559
11 | 1.651 | 0.02355 | -0.108 | 70.123
11.5 | 1.677 | 0.02501 | -0.109 | 67.053
12 | 1.699 | 0.02645 | -0.109 | 64.218
12.5 | 1.71 | 0.02793 | -0.11 | 61.224
13 | 1.713 | 0.02951 | -0.111 | 58.046
13.5 | 1.709 | 0.03131 | -0.111 | 54.58
14 | 1.699 | 0.03322 | -0.112 | 51.158
14.5 | 1.683 | 0.03544 | -0.112 | 47.501
15 | 1.661 | 0.03765 | -0.113 | 44.127
15.5 | 1.634 | 0.04002 | -0.113 | 40.827
16 | 1.601 | 0.04265 | -0.114 | 37.534
16.5 | 1.563 | 0.04569 | -0.114 | 34.203
17 | 1.52 | 0.04932 | -0.115 | 30.812
17.5 | 1.473 | 0.05334 | -0.115 | 27.614
18 | 1.423 | 0.05817 | -0.115 | 24.459

## 52. Re 2M Mach 0.10 (2)
BIGFOIL.COM POLAR EXPORT
GA 37A615
GA 37A615 |  |  |  | Cl Max: | 1.6225 | at alpha= | 20 | deg
XFOIL ncrit=9 |  |  |  | L/D Max: | 190.681 | at alpha= | 6 | deg
Re: | 2000000 |  |  | Cd Min: | 0.09516 | at alpha= | 20 | deg
Mach: | 0.1 |  |  | Cl=0 at alpha= | -4.1252 | deg
|  |  |  | @ Cl=0.1, Cd= | 0.0078817
|  |  |  | @ Cl=0.4, Cd= | 0.0058779
|  |  |  | @ Cl=0.6, Cd= | 0.0050116
alpha (deg) | Cl | Cd | Cm | Cl/Cd
-12.5 | -0.726 | 0.03592 | -0.099 | -20.2116
-12 | -0.7425 | 0.02979 | -0.098 | -24.9245
-11.5 | -0.7282 | 0.02542 | -0.0963 | -28.6467
-11 | -0.7179 | 0.01956 | -0.0934 | -36.7025
-10.5 | -0.6727 | 0.01809 | -0.0926 | -37.1863
-10 | -0.6248 | 0.01684 | -0.092 | -37.1021
-9.5 | -0.5757 | 0.01564 | -0.0914 | -36.8095
-9 | -0.5257 | 0.01454 | -0.0909 | -36.1554
-8.5 | -0.4742 | 0.01353 | -0.0904 | -35.048
-8 | -0.422 | 0.01269 | -0.0901 | -33.2545
-7.5 | -0.3684 | 0.01198 | -0.0899 | -30.7513
-7 | -0.3184 | 0.01076 | -0.0891 | -29.5911
-6.5 | -0.2641 | 0.01015 | -0.089 | -26.0197
-6 | -0.209 | 0.0097 | -0.0889 | -21.5464
-5.5 | -0.1534 | 0.00933 | -0.089 | -16.4416
-5 | -0.0982 | 0.00884 | -0.089 | -11.1086
-4.5 | -0.0422 | 0.00855 | -0.0891 | -4.9357
-4 | 0.0141 | 0.00823 | -0.0892 | 1.7132
-3.5 | 0.0709 | 0.00799 | -0.0895 | 8.8736
-3 | 0.1273 | 0.00778 | -0.0897 | 16.3625
-2.5 | 0.1841 | 0.00758 | -0.0901 | 24.2876
-2 | 0.2411 | 0.00735 | -0.0904 | 32.8027
-1.5 | 0.2967 | 0.00703 | -0.0906 | 42.2048
-1 | 0.3489 | 0.00637 | -0.0904 | 54.7724
-0.5 | 0.4029 | 0.00585 | -0.0905 | 68.8718
0 | 0.46 | 0.00574 | -0.0909 | 80.1394
0.5 | 0.5144 | 0.0055 | -0.0909 | 93.5273
1 | 0.5654 | 0.00513 | -0.0901 | 110.2144
1.5 | 0.618 | 0.00495 | -0.0893 | 124.8485
2 | 0.6739 | 0.00498 | -0.0893 | 135.3213
2.5 | 0.7321 | 0.00511 | -0.0899 | 143.2681
3 | 0.7956 | 0.00521 | -0.0918 | 152.7063
3.5 | 0.8635 | 0.00531 | -0.0948 | 162.6177
4 | 0.9314 | 0.00545 | -0.0978 | 170.8991
4.5 | 1.0001 | 0.00557 | -0.101 | 179.5512
5 | 1.0687 | 0.00575 | -0.1043 | 185.8609
5.5 | 1.1297 | 0.00595 | -0.106 | 189.8655
6 | 1.1765 | 0.00617 | -0.1045 | 190.6807
6.5 | 1.2186 | 0.00661 | -0.1021 | 184.357
7 | 1.2475 | 0.00764 | -0.0974 | 163.2853
7.5 | 1.2712 | 0.0091 | -0.092 | 139.6923
8 | 1.2955 | 0.01055 | -0.0871 | 122.7962
8.5 | 1.3104 | 0.01211 | -0.0808 | 108.2081
9 | 1.328 | 0.01386 | -0.0758 | 95.8153
9.5 | 1.3482 | 0.01582 | -0.0719 | 85.2212
10 | 1.372 | 0.01784 | -0.0691 | 76.9058
10.5 | 1.3949 | 0.0201 | -0.0666 | 69.398
11 | 1.4169 | 0.02253 | -0.0643 | 62.8895
11.5 | 1.4372 | 0.02513 | -0.062 | 57.1906
12 | 1.4557 | 0.02791 | -0.0597 | 52.1569
12.5 | 1.4727 | 0.03083 | -0.0574 | 47.7684
13 | 1.4897 | 0.03383 | -0.0553 | 44.0349
13.5 | 1.5072 | 0.0369 | -0.0535 | 40.8455
14 | 1.524 | 0.04012 | -0.0518 | 37.986
14.5 | 1.536 | 0.04385 | -0.05 | 35.0285
15 | 1.5526 | 0.04727 | -0.0486 | 32.8454
15.5 | 1.5675 | 0.05087 | -0.0474 | 30.8138
16 | 1.5796 | 0.05484 | -0.0462 | 28.8038
16.5 | 1.5866 | 0.05939 | -0.0449 | 26.7149
17 | 1.5962 | 0.06375 | -0.044 | 25.0384
17.5 | 1.6069 | 0.0681 | -0.0433 | 23.5962
18 | 1.6143 | 0.07282 | -0.0428 | 22.1684
18.5 | 1.6182 | 0.07804 | -0.0424 | 20.7355
19 | 1.6148 | 0.08425 | -0.0421 | 19.1668
19.5 | 1.6203 | 0.08946 | -0.0423 | 18.112
20 | 1.6225 | 0.09516 | -0.0427 | 17.0502

## 53. Re 2M Mach 0.25 (1)
BIGFOIL.COM POLAR EXPORT
GA 37A615
GA 37A615 |  |  |  | Cl Max: | 1.685 | at alpha= | 12 | deg
JavaFoil+Calcfoil stall+Eppler ext transition |  |  |  | L/D Max: | 171.103 | at alpha= | 7 | deg
Re: | 2000000 |  |  | Cd Min: | 0.00661 | at alpha= | -1.5 | deg
Mach: | 0.25 |  |  | Cl=0 at alpha= | -4.0968 | deg
|  |  |  | @ Cl=0.1, Cd= | 0.0085662
|  |  |  | @ Cl=0.4, Cd= | 0.0066438
|  |  |  | @ Cl=0.6, Cd= | 0.0069619
alpha (deg) | Cl | Cd | Cm | Cl/Cd
-16 | -0.104 | 0.12613 | -0.029 | -0.825
-15.5 | -0.187 | 0.12124 | -0.029 | -1.545
-15 | -0.237 | 0.11567 | -0.03 | -2.046
-14.5 | -0.278 | 0.10871 | -0.03 | -2.556
-14 | -0.314 | 0.10413 | -0.03 | -3.013
-13.5 | -0.345 | 0.09873 | -0.03 | -3.495
-13 | -0.372 | 0.09318 | -0.031 | -3.989
-12.5 | -0.393 | 0.08811 | -0.031 | -4.465
-12 | -0.41 | 0.08428 | -0.031 | -4.865
-11.5 | -0.421 | 0.07768 | -0.032 | -5.423
-11 | -0.427 | 0.07368 | -0.032 | -5.789
-10.5 | -0.426 | 0.06903 | -0.033 | -6.17
-10 | -0.419 | 0.06466 | -0.033 | -6.483
-9.5 | -0.407 | 0.06033 | -0.034 | -6.742
-9 | -0.388 | 0.05741 | -0.035 | -6.765
-8.5 | -0.364 | 0.05424 | -0.033 | -6.715
-8 | -0.336 | 0.05049 | -0.037 | -6.664
-7.5 | -0.307 | 0.04441 | -0.046 | -6.91
-7 | -0.328 | 0.0103 | -0.078 | -31.806
-6.5 | -0.278 | 0.00957 | -0.079 | -29.047
-6 | -0.225 | 0.00921 | -0.08 | -24.402
-5.5 | -0.169 | 0.00892 | -0.081 | -18.902
-5 | -0.11 | 0.00909 | -0.082 | -12.12
-4.5 | -0.05 | 0.00881 | -0.083 | -5.67
-4 | 0.012 | 0.00864 | -0.084 | 1.341
-3.5 | 0.074 | 0.00869 | -0.085 | 8.515
-3 | 0.137 | 0.00839 | -0.086 | 16.33
-2.5 | 0.2 | 0.00825 | -0.087 | 24.275
-2 | 0.264 | 0.00815 | -0.088 | 32.383
-1.5 | 0.328 | 0.00661 | -0.089 | 49.544
-1 | 0.392 | 0.00664 | -0.091 | 58.976
-0.5 | 0.455 | 0.00667 | -0.092 | 68.241
0 | 0.522 | 0.00678 | -0.093 | 77.036
0.5 | 0.586 | 0.00694 | -0.094 | 84.488
1 | 0.65 | 0.00704 | -0.095 | 92.321
1.5 | 0.714 | 0.00714 | -0.096 | 99.914
2 | 0.778 | 0.00719 | -0.097 | 108.094
2.5 | 0.841 | 0.00665 | -0.098 | 126.599
3 | 0.905 | 0.00675 | -0.099 | 134.053
3.5 | 0.969 | 0.00687 | -0.1 | 141.044
4 | 1.032 | 0.00705 | -0.101 | 146.431
4.5 | 1.096 | 0.00724 | -0.102 | 151.44
5 | 1.152 | 0.00738 | -0.103 | 156.045
5.5 | 1.213 | 0.00764 | -0.104 | 158.873
6 | 1.273 | 0.00789 | -0.105 | 161.42
6.5 | 1.331 | 0.00783 | -0.107 | 169.94
7 | 1.387 | 0.00811 | -0.108 | 171.103
7.5 | 1.442 | 0.00872 | -0.109 | 165.325
8 | 1.494 | 0.01046 | -0.11 | 142.805
8.5 | 1.5 | 0.01772 | -0.107 | 84.627
9 | 1.538 | 0.02033 | -0.108 | 75.636
9.5 | 1.574 | 0.02162 | -0.109 | 72.81
10 | 1.607 | 0.0229 | -0.109 | 70.166
10.5 | 1.634 | 0.02431 | -0.11 | 67.233
11 | 1.657 | 0.02571 | -0.111 | 64.465
11.5 | 1.674 | 0.02733 | -0.111 | 61.269
12 | 1.685 | 0.02905 | -0.112 | 58.012
12.5 | 1.68 | 0.03088 | -0.112 | 54.423
13 | 1.663 | 0.03291 | -0.113 | 50.543
13.5 | 1.636 | 0.03501 | -0.114 | 46.717
14 | 1.596 | 0.03775 | -0.114 | 42.294
14.5 | 1.547 | 0.04039 | -0.115 | 38.305
15 | 1.486 | 0.04368 | -0.115 | 34.028
15.5 | 1.416 | 0.04707 | -0.115 | 30.086
16 | 1.334 | 0.0521 | -0.115 | 25.615
16.5 | 1.241 | 0.05945 | -0.115 | 20.87
17 | 1.127 | 0.07516 | -0.111 | 14.991

## 54. Re 2M Mach 0.25 (2)
BIGFOIL.COM POLAR EXPORT
GA 37A615
GA 37A615 |  |  |  | Cl Max: | 1.5709 | at alpha= | 17.5 | deg
XFOIL ncrit=9 |  |  |  | L/D Max: | 190.597 | at alpha= | 6 | deg
Re: | 2000000 |  |  | Cd Min: | 0.15585 | at alpha= | -14.5 | deg
Mach: | 0.25 |  |  | Cl=0 at alpha= | -4.1273 | deg
|  |  |  | @ Cl=0.1, Cd= | 0.0080339
|  |  |  | @ Cl=0.4, Cd= | 0.0061277
|  |  |  | @ Cl=0.6, Cd= | 0.0051801
alpha (deg) | Cl | Cd | Cm | Cl/Cd
-14.5 | -0.3462 | 0.15585 | -0.0334 | -2.2214
-13.5 | -0.3152 | 0.1438 | -0.0392 | -2.1919
-13 | -0.3014 | 0.13737 | -0.0422 | -2.1941
-12.5 | -0.2887 | 0.13064 | -0.0453 | -2.2099
-11.5 | -0.2772 | 0.11255 | -0.0535 | -2.4629
-11 | -0.2825 | 0.10215 | -0.0579 | -2.7655
-9.5 | -0.5386 | 0.02612 | -0.1023 | -20.6202
-9 | -0.5176 | 0.02043 | -0.1001 | -25.3353
-8.5 | -0.4779 | 0.01717 | -0.0983 | -27.8334
-8 | -0.4302 | 0.01501 | -0.0969 | -28.6609
-7.5 | -0.3782 | 0.01351 | -0.0959 | -27.9941
-7 | -0.3236 | 0.01246 | -0.0951 | -25.9711
-6.5 | -0.2723 | 0.01093 | -0.0939 | -24.9131
-6 | -0.2162 | 0.01027 | -0.0933 | -21.0516
-5.5 | -0.1587 | 0.0097 | -0.093 | -16.3608
-5 | -0.1006 | 0.00932 | -0.0929 | -10.794
-4.5 | -0.0439 | 0.00877 | -0.0926 | -5.0057
-4 | 0.015 | 0.00845 | -0.0926 | 1.7751
-3.5 | 0.073 | 0.00814 | -0.0926 | 8.9681
-3 | 0.1315 | 0.00791 | -0.0927 | 16.6245
-2.5 | 0.1907 | 0.00768 | -0.093 | 24.8307
-2 | 0.2493 | 0.00747 | -0.0933 | 33.3735
-1.5 | 0.3066 | 0.00722 | -0.0934 | 42.4654
-1 | 0.362 | 0.00656 | -0.0934 | 55.1829
-0.5 | 0.4165 | 0.00594 | -0.0932 | 70.1178
0 | 0.475 | 0.00586 | -0.0935 | 81.058
0.5 | 0.5316 | 0.00565 | -0.0936 | 94.0885
1 | 0.5851 | 0.00523 | -0.0929 | 111.8738
1.5 | 0.6389 | 0.00505 | -0.092 | 126.5149
2 | 0.6958 | 0.00512 | -0.0918 | 135.8984
2.5 | 0.7566 | 0.00522 | -0.0925 | 144.9425
3 | 0.8225 | 0.00531 | -0.0944 | 154.8964
3.5 | 0.8912 | 0.00548 | -0.097 | 162.6277
4 | 0.9627 | 0.00557 | -0.1003 | 172.8366
4.5 | 1.0338 | 0.00576 | -0.1035 | 179.4792
5 | 1.1057 | 0.00592 | -0.1069 | 186.7736
5.5 | 1.1661 | 0.00613 | -0.1077 | 190.2284
6 | 1.2141 | 0.00637 | -0.1058 | 190.5965
6.5 | 1.2555 | 0.00687 | -0.1027 | 182.7511
7 | 1.2794 | 0.00816 | -0.0966 | 156.7892
7.5 | 1.2993 | 0.00977 | -0.0903 | 132.9887
8 | 1.3124 | 0.01143 | -0.083 | 114.8206
8.5 | 1.3225 | 0.01359 | -0.0765 | 97.3142
9 | 1.3366 | 0.01613 | -0.0718 | 82.8642
9.5 | 1.3557 | 0.01875 | -0.0685 | 72.304
10.5 | 1.3966 | 0.02423 | -0.0629 | 57.6393
11 | 1.4136 | 0.02731 | -0.0601 | 51.7613
11.5 | 1.4286 | 0.03056 | -0.0573 | 46.7474
12 | 1.4449 | 0.03383 | -0.0548 | 42.7106
12.5 | 1.463 | 0.03708 | -0.0525 | 39.4552
13 | 1.4769 | 0.04078 | -0.0503 | 36.2163
13.5 | 1.4953 | 0.04421 | -0.0485 | 33.8227
14 | 1.5092 | 0.04812 | -0.0466 | 31.3633
14.5 | 1.5204 | 0.05234 | -0.0448 | 29.0485
15 | 1.535 | 0.05638 | -0.0433 | 27.226
15.5 | 1.546 | 0.06082 | -0.042 | 25.4193
16 | 1.5516 | 0.06591 | -0.0407 | 23.5412
16.5 | 1.5575 | 0.07112 | -0.0396 | 21.8996
17 | 1.5653 | 0.07617 | -0.0389 | 20.5501
17.5 | 1.5709 | 0.08162 | -0.0384 | 19.2465
18 | 1.5683 | 0.08808 | -0.0382 | 17.8054
18.5 | 1.5678 | 0.09446 | -0.0383 | 16.5975
19 | 1.5676 | 0.10097 | -0.0388 | 15.5254
19.5 | 1.5644 | 0.10795 | -0.0398 | 14.4919
20 | 1.5537 | 0.11602 | -0.0414 | 13.3917

## 55. Re 2M Mach 0.50 (1)
BIGFOIL.COM POLAR EXPORT
GA 37A615
GA 37A615 |  |  |  | Cl Max: | 1.578 | at alpha= | 9 | deg
JavaFoil+Calcfoil stall+Eppler ext transition |  |  |  | L/D Max: | 159.283 | at alpha= | 6.5 | deg
Re: | 2000000 |  |  | Cd Min: | 0.00698 | at alpha= | -1 | deg
Mach: | 0.5 |  |  | Cl=0 at alpha= | -4.097 | deg
|  |  |  | @ Cl=0.1, Cd= | 0.0087834
|  |  |  | @ Cl=0.4, Cd= | 0.0077136
|  |  |  | @ Cl=0.6, Cd= | 0.0073558
alpha (deg) | Cl | Cd | Cm | Cl/Cd
-20 | -0.893 | 0.17825 | -0.034 | -5.009
-19.5 | -0.866 | 0.17445 | -0.035 | -4.962
-19 | -0.838 | 0.16638 | -0.035 | -5.039
-18.5 | -0.813 | 0.16764 | -0.037 | -4.851
-18 | -0.784 | 0.1574 | -0.036 | -4.984
-17.5 | -0.756 | 0.15346 | -0.036 | -4.925
-17 | -0.727 | 0.14746 | -0.035 | -4.931
-16.5 | -0.699 | 0.14369 | -0.036 | -4.867
-16 | -0.671 | 0.13827 | -0.036 | -4.855
-15.5 | -0.643 | 0.13444 | -0.036 | -4.785
-15 | -0.616 | 0.12641 | -0.036 | -4.87
-14.5 | -0.588 | 0.12206 | -0.036 | -4.816
-14 | -0.56 | 0.11739 | -0.037 | -4.771
-13.5 | -0.532 | 0.11527 | -0.037 | -4.618
-13 | -0.505 | 0.11151 | -0.039 | -4.53
-12.5 | -0.475 | 0.10561 | -0.036 | -4.502
-12 | -0.447 | 0.09919 | -0.035 | -4.505
-11.5 | -0.419 | 0.0974 | -0.035 | -4.301
-11 | -0.391 | 0.09359 | -0.036 | -4.177
-10.5 | -0.363 | 0.09129 | -0.036 | -3.975
-10 | -0.335 | 0.08846 | -0.037 | -3.785
-9.5 | -0.307 | 0.08322 | -0.037 | -3.685
-9 | -0.278 | 0.06882 | -0.038 | -4.045
-8.5 | -0.25 | 0.05845 | -0.039 | -4.283
-8 | -0.222 | 0.05374 | -0.04 | -4.134
-7.5 | -0.194 | 0.0522 | -0.041 | -3.713
-7 | -0.165 | 0.04921 | -0.04 | -3.359
-6.5 | -0.137 | 0.04724 | -0.039 | -2.897
-6 | -0.165 | 0.0434 | -0.04 | -3.797
-5.5 | -0.138 | 0.04111 | -0.038 | -3.368
-5 | -0.095 | 0.03848 | -0.04 | -2.46
-4.5 | -0.054 | 0.00978 | -0.093 | -5.544
-4 | 0.013 | 0.00916 | -0.094 | 1.388
-3.5 | 0.082 | 0.00884 | -0.095 | 9.254
-3 | 0.152 | 0.00862 | -0.096 | 17.653
-2.5 | 0.223 | 0.00883 | -0.098 | 25.267
-2 | 0.294 | 0.00847 | -0.099 | 34.756
-1.5 | 0.366 | 0.00837 | -0.1 | 43.711
-1 | 0.438 | 0.00698 | -0.101 | 62.701
-0.5 | 0.509 | 0.00719 | -0.102 | 70.807
0 | 0.584 | 0.00734 | -0.104 | 79.601
0.5 | 0.655 | 0.00741 | -0.105 | 88.417
1 | 0.727 | 0.00759 | -0.106 | 95.796
1.5 | 0.798 | 0.00772 | -0.107 | 103.405
2 | 0.869 | 0.00781 | -0.108 | 111.35
2.5 | 0.941 | 0.00794 | -0.11 | 118.448
3 | 1.012 | 0.00751 | -0.111 | 134.773
3.5 | 1.083 | 0.00776 | -0.112 | 139.641
4 | 1.154 | 0.00802 | -0.113 | 143.93
4.5 | 1.225 | 0.00828 | -0.114 | 148.042
5 | 1.284 | 0.00859 | -0.116 | 149.612
5.5 | 1.351 | 0.00888 | -0.117 | 152.21
6 | 1.415 | 0.00924 | -0.118 | 153.089
6.5 | 1.474 | 0.00926 | -0.119 | 159.283
7 | 1.529 | 0.01019 | -0.12 | 150.129
7.5 | 1.532 | 0.01533 | -0.118 | 99.907
8 | 1.547 | 0.02479 | -0.117 | 62.422
8.5 | 1.571 | 0.0268 | -0.117 | 58.608
9 | 1.578 | 0.02901 | -0.118 | 54.382
9.5 | 1.548 | 0.03142 | -0.119 | 49.256
10 | 1.437 | 0.03449 | -0.119 | 41.667
10.5 | 0.97 | 0.0373 | -0.12 | 25.997
11 | 0.999 | 0.03962 | -0.121 | 25.226
11.5 | 0.883 | 0.08691 | -0.062 | 10.158
12 | 0.909 | 0.1008 | -0.059 | 9.022
12.5 | 0.937 | 0.1052 | -0.061 | 8.911
13 | 0.967 | 0.11272 | -0.067 | 8.58
13.5 | 0.999 | 0.12377 | -0.074 | 8.073
14 | 1.025 | 0.12537 | -0.072 | 8.175

## 56. Re 2M Mach 0.50 (2)
BIGFOIL.COM POLAR EXPORT
GA 37A615
GA 37A615 |  |  |  | Cl Max: | 1.4308 | at alpha= | 14 | deg
XFOIL ncrit=9 |  |  |  | L/D Max: | 186.401 | at alpha= | 5 | deg
Re: | 2000000 |  |  | Cd Min: | 0.25172 | at alpha= | -20 | deg
Mach: | 0.5 |  |  | Cl=0 at alpha= | -4.1473 | deg
|  |  |  | @ Cl=0.1, Cd= | 0.0088889
|  |  |  | @ Cl=0.4, Cd= | 0.0075
|  |  |  | @ Cl=0.6, Cd= | 0.0062391
alpha (deg) | Cl | Cd | Cm | Cl/Cd
-20 | -0.5429 | 0.25172 | 0.0088 | -2.1568
-19.5 | -0.5192 | 0.24309 | 0.0032 | -2.1358
-19 | -0.4963 | 0.23476 | -0.0021 | -2.1141
-18.5 | -0.4785 | 0.22758 | -0.0055 | -2.1026
-18 | -0.4569 | 0.22032 | -0.0096 | -2.0738
-17.5 | -0.434 | 0.21352 | -0.014 | -2.0326
-17 | -0.4112 | 0.2065 | -0.0184 | -1.9913
-16.5 | -0.3888 | 0.19927 | -0.0228 | -1.9511
-16 | -0.3669 | 0.19099 | -0.0275 | -1.921
-15.5 | -0.3467 | 0.18278 | -0.0322 | -1.8968
-15 | -0.3277 | 0.17469 | -0.0367 | -1.8759
-14.5 | -0.3083 | 0.16736 | -0.0402 | -1.8421
-14 | -0.2875 | 0.16085 | -0.0436 | -1.7874
-13.5 | -0.2675 | 0.15403 | -0.0473 | -1.7367
-13 | -0.2488 | 0.14702 | -0.0508 | -1.6923
-12.5 | -0.2334 | 0.13857 | -0.0552 | -1.6843
-12 | -0.2193 | 0.13066 | -0.059 | -1.6784
-11.5 | -0.2056 | 0.12296 | -0.0626 | -1.6721
-11 | -0.1952 | 0.11491 | -0.066 | -1.6987
-10.5 | -0.1787 | 0.10889 | -0.0686 | -1.6411
-10 | -0.1637 | 0.10245 | -0.0717 | -1.5979
-9 | -0.1533 | 0.08503 | -0.0802 | -1.8029
-8.5 | -0.1473 | 0.07726 | -0.0846 | -1.9065
-8 | -0.1474 | 0.06824 | -0.0903 | -2.16
-7.5 | -0.1507 | 0.05852 | -0.0981 | -2.5752
-7 | -0.1632 | 0.04551 | -0.1142 | -3.586
-6.5 | -0.1725 | 0.03486 | -0.1198 | -4.9484
-6 | -0.1717 | 0.02466 | -0.1196 | -6.9627
-5.5 | -0.1439 | 0.018 | -0.1167 | -7.9944
-5 | -0.1014 | 0.01312 | -0.1132 | -7.7287
-4.5 | -0.0443 | 0.01083 | -0.1104 | -4.0905
-4 | 0.0185 | 0.0096 | -0.1085 | 1.9271
-3.5 | 0.0844 | 0.00898 | -0.1074 | 9.3987
-2.5 | 0.2179 | 0.0082 | -0.1061 | 26.5732
-2 | 0.2857 | 0.00796 | -0.106 | 35.892
-1.5 | 0.3522 | 0.00775 | -0.1058 | 45.4452
-1 | 0.4172 | 0.00741 | -0.1057 | 56.3023
-0.5 | 0.4768 | 0.00649 | -0.105 | 73.4669
0 | 0.5429 | 0.0063 | -0.1052 | 86.1746
0.5 | 0.6085 | 0.00623 | -0.1052 | 97.6726
1 | 0.6713 | 0.0059 | -0.1048 | 113.7797
1.5 | 0.7326 | 0.00564 | -0.1037 | 129.8936
2 | 0.797 | 0.00566 | -0.1031 | 140.8127
2.5 | 0.8624 | 0.00581 | -0.1027 | 148.4337
3 | 0.9378 | 0.00594 | -0.1044 | 157.8788
3.5 | 1.0185 | 0.00613 | -0.1072 | 166.1501
4 | 1.1014 | 0.00634 | -0.1104 | 173.7224
5 | 1.2638 | 0.00678 | -0.1153 | 186.4012
5.5 | 1.3125 | 0.00709 | -0.111 | 185.1199
6 | 1.3652 | 0.00743 | -0.1072 | 183.7416
6.5 | 1.4074 | 0.00818 | -0.1017 | 172.0538
7 | 1.3942 | 0.0108 | -0.0888 | 129.0926
7.5 | 1.3782 | 0.0152 | -0.0796 | 90.6711
8 | 1.3639 | 0.02052 | -0.0727 | 66.4669
8.5 | 1.3496 | 0.02595 | -0.0664 | 52.0077
9 | 1.3416 | 0.0311 | -0.0608 | 43.1383
9.5 | 1.3442 | 0.03586 | -0.0564 | 37.4847
10 | 1.3536 | 0.04036 | -0.0526 | 33.5382
10.5 | 1.3652 | 0.04489 | -0.0492 | 30.4121
11 | 1.3787 | 0.04944 | -0.0461 | 27.8863
11.5 | 1.3929 | 0.05408 | -0.0432 | 25.7563
12 | 1.4049 | 0.05908 | -0.0404 | 23.7796
12.5 | 1.4185 | 0.06409 | -0.0379 | 22.1329
13 | 1.4267 | 0.06976 | -0.0356 | 20.4515
13.5 | 1.4288 | 0.07614 | -0.0337 | 18.7654
14 | 1.4308 | 0.08278 | -0.0321 | 17.2844
14.5 | 1.4279 | 0.09012 | -0.0311 | 15.8444
15 | 1.4189 | 0.0983 | -0.0309 | 14.4344
15.5 | 1.4061 | 0.10723 | -0.0314 | 13.1129
16 | 1.3901 | 0.11685 | -0.033 | 11.8964
16.5 | 1.371 | 0.12735 | -0.0359 | 10.7656
17 | 1.3492 | 0.13868 | -0.0404 | 9.7289
17.5 | 1.3232 | 0.15125 | -0.0466 | 8.7484
18 | 1.2974 | 0.16457 | -0.0543 | 7.8836
18.5 | 1.2744 | 0.17826 | -0.0631 | 7.1491
19 | 1.255 | 0.19224 | -0.0725 | 6.5283

## 57. Re 3M Mach 0.00 (1)
BIGFOIL.COM POLAR EXPORT
GA 37A615
GA 37A615 |  |  |  | Cl Max: | 1.725 | at alpha= | 13 | deg
JavaFoil+Calcfoil stall+Eppler ext transition |  |  |  | L/D Max: | 180.382 | at alpha= | 6.5 | deg
Re: | 3000000 |  |  | Cd Min: | 0.00616 | at alpha= | -1.5 | deg
Mach: | 0 |  |  | Cl=0 at alpha= | -4.0917 | deg
|  |  |  | @ Cl=0.1, Cd= | 0.0079048
|  |  |  | @ Cl=0.4, Cd= | 0.0062598
|  |  |  | @ Cl=0.6, Cd= | 0.006512
alpha (deg) | Cl | Cd | Cm | Cl/Cd
-19 | -0.46 | 0.15128 | -0.028 | -3.042
-18.5 | -0.472 | 0.14499 | -0.028 | -3.257
-18 | -0.484 | 0.13989 | -0.028 | -3.46
-17.5 | -0.495 | 0.13438 | -0.028 | -3.682
-17 | -0.505 | 0.12942 | -0.028 | -3.905
-16.5 | -0.515 | 0.12346 | -0.028 | -4.17
-16 | -0.524 | 0.116 | -0.029 | -4.516
-15.5 | -0.531 | 0.11055 | -0.03 | -4.807
-15 | -0.537 | 0.10574 | -0.03 | -5.077
-14.5 | -0.541 | 0.10118 | -0.03 | -5.347
-14 | -0.543 | 0.09512 | -0.031 | -5.71
-13.5 | -0.543 | 0.08985 | -0.032 | -6.047
-13 | -0.541 | 0.08537 | -0.033 | -6.335
-12.5 | -0.536 | 0.07995 | -0.034 | -6.7
-12 | -0.527 | 0.07536 | -0.035 | -7
-11.5 | -0.516 | 0.07067 | -0.036 | -7.308
-11 | -0.503 | 0.06485 | -0.039 | -7.762
-10.5 | -0.486 | 0.06012 | -0.04 | -8.091
-10 | -0.469 | 0.05301 | -0.045 | -8.854
-9.5 | -0.526 | 0.0117 | -0.069 | -44.928
-9 | -0.5 | 0.01058 | -0.071 | -47.296
-8.5 | -0.462 | 0.00952 | -0.072 | -48.533
-8 | -0.42 | 0.0098 | -0.073 | -42.848
-7.5 | -0.374 | 0.00978 | -0.074 | -38.279
-7 | -0.326 | 0.00944 | -0.075 | -34.528
-6.5 | -0.274 | 0.00875 | -0.076 | -31.366
-6 | -0.221 | 0.00895 | -0.077 | -24.67
-5.5 | -0.165 | 0.00867 | -0.078 | -19.02
-5 | -0.107 | 0.00834 | -0.079 | -12.882
-4.5 | -0.049 | 0.00811 | -0.08 | -5.99
-4 | 0.011 | 0.00819 | -0.081 | 1.374
-3.5 | 0.072 | 0.00807 | -0.082 | 8.89
-3 | 0.133 | 0.00771 | -0.084 | 17.227
-2.5 | 0.194 | 0.00759 | -0.085 | 25.581
-2 | 0.256 | 0.0075 | -0.086 | 34.116
-1.5 | 0.317 | 0.00616 | -0.087 | 51.509
-1 | 0.38 | 0.00625 | -0.088 | 60.739
-0.5 | 0.441 | 0.00628 | -0.089 | 70.18
0 | 0.506 | 0.00634 | -0.09 | 79.767
0.5 | 0.568 | 0.00647 | -0.091 | 87.723
1 | 0.629 | 0.00655 | -0.092 | 96.045
1.5 | 0.691 | 0.00659 | -0.093 | 104.906
2 | 0.753 | 0.00668 | -0.094 | 112.697
2.5 | 0.815 | 0.00669 | -0.095 | 121.686
3 | 0.876 | 0.00685 | -0.096 | 127.943
3.5 | 0.938 | 0.00641 | -0.097 | 146.36
4 | 0.999 | 0.00657 | -0.098 | 152.138
4.5 | 1.061 | 0.00668 | -0.099 | 158.913
5 | 1.116 | 0.00681 | -0.1 | 164.008
5.5 | 1.176 | 0.00692 | -0.101 | 169.802
6 | 1.234 | 0.00708 | -0.102 | 174.313
6.5 | 1.291 | 0.00716 | -0.103 | 180.382
7 | 1.346 | 0.00764 | -0.104 | 176.243
7.5 | 1.4 | 0.00916 | -0.105 | 152.875
8 | 1.453 | 0.01083 | -0.106 | 134.128
8.5 | 1.504 | 0.01384 | -0.107 | 108.612
9 | 1.514 | 0.01727 | -0.105 | 87.675
9.5 | 1.554 | 0.01822 | -0.106 | 85.309
10 | 1.592 | 0.01918 | -0.107 | 82.994
10.5 | 1.625 | 0.02029 | -0.108 | 80.119
11 | 1.656 | 0.02135 | -0.108 | 77.58
11.5 | 1.683 | 0.02265 | -0.109 | 74.297
12 | 1.706 | 0.02395 | -0.109 | 71.215
12.5 | 1.719 | 0.02527 | -0.11 | 68.015
13 | 1.725 | 0.02665 | -0.111 | 64.701
13.5 | 1.724 | 0.02824 | -0.111 | 61.032
14 | 1.717 | 0.0299 | -0.112 | 57.426
14.5 | 1.705 | 0.03192 | -0.112 | 53.407
15 | 1.687 | 0.03398 | -0.113 | 49.647
15.5 | 1.664 | 0.03607 | -0.114 | 46.143
16 | 1.637 | 0.03828 | -0.114 | 42.759
16.5 | 1.604 | 0.04093 | -0.115 | 39.198
17 | 1.568 | 0.04399 | -0.115 | 35.637
17.5 | 1.528 | 0.04693 | -0.115 | 32.554
18 | 1.484 | 0.05118 | -0.115 | 28.986

## 58. Re 3M Mach 0.00 (2)
BIGFOIL.COM POLAR EXPORT
GA 37A615
GA 37A615 |  |  |  | Cl Max: | 1.6962 | at alpha= | 19.5 | deg
XFOIL ncrit=9 |  |  |  | L/D Max: | 205.669 | at alpha= | 5.5 | deg
Re: | 3000000 |  |  | Cd Min: | 0.08413 | at alpha= | 20 | deg
Mach: | 0 |  |  | Cl=0 at alpha= | -4.1206 | deg
|  |  |  | @ Cl=0.1, Cd= | 0.0071667
|  |  |  | @ Cl=0.4, Cd= | 0.0055352
|  |  |  | @ Cl=0.6, Cd= | 0.0047652
alpha (deg) | Cl | Cd | Cm | Cl/Cd
-16 | -1.0228 | 0.04094 | -0.0918 | -24.9829
-15.5 | -1.0477 | 0.03161 | -0.0989 | -33.1446
-15 | -1.0465 | 0.02761 | -0.0981 | -37.9029
-14.5 | -1.032 | 0.02507 | -0.0954 | -41.1647
-14 | -1.0019 | 0.02304 | -0.0938 | -43.4852
-13.5 | -0.9658 | 0.02127 | -0.0926 | -45.4067
-13 | -0.9257 | 0.01972 | -0.0916 | -46.9422
-12.5 | -0.8824 | 0.01837 | -0.0907 | -48.0348
-12 | -0.8364 | 0.0172 | -0.0901 | -48.6279
-11.5 | -0.7878 | 0.01628 | -0.0896 | -48.3907
-11 | -0.7382 | 0.0154 | -0.0892 | -47.9351
-10.5 | -0.6874 | 0.01463 | -0.089 | -46.9856
-10 | -0.6353 | 0.01399 | -0.0888 | -45.411
-9.5 | -0.5897 | 0.01229 | -0.0878 | -47.9821
-8.5 | -0.4846 | 0.01085 | -0.0874 | -44.6636
-8 | -0.4308 | 0.01034 | -0.0874 | -41.6634
-7.5 | -0.3761 | 0.00984 | -0.0874 | -38.2215
-7 | -0.3214 | 0.00941 | -0.0875 | -34.1552
-6.5 | -0.2659 | 0.00903 | -0.0876 | -29.4463
-6 | -0.2109 | 0.00859 | -0.0877 | -24.5518
-5.5 | -0.1556 | 0.00824 | -0.0878 | -18.8835
-5 | -0.099 | 0.00797 | -0.0881 | -12.4216
-4.5 | -0.0428 | 0.00771 | -0.0883 | -5.5512
-4 | 0.0136 | 0.00749 | -0.0886 | 1.8158
-3.5 | 0.0705 | 0.00726 | -0.089 | 9.7107
-3 | 0.1274 | 0.00708 | -0.0894 | 17.9944
-2.5 | 0.184 | 0.00696 | -0.0898 | 26.4368
-2 | 0.2412 | 0.00676 | -0.0902 | 35.6805
-1.5 | 0.2977 | 0.00652 | -0.0906 | 45.6595
-0.5 | 0.4047 | 0.00549 | -0.0907 | 73.7158
0 | 0.4612 | 0.00528 | -0.0911 | 87.3485
0.5 | 0.518 | 0.00517 | -0.0916 | 100.1934
1 | 0.5726 | 0.00495 | -0.0917 | 115.6768
1.5 | 0.6245 | 0.0046 | -0.0912 | 135.7609
2 | 0.6786 | 0.00445 | -0.0909 | 152.4944
2.5 | 0.7339 | 0.00447 | -0.091 | 164.1834
3 | 0.7899 | 0.00455 | -0.0912 | 173.6044
3.5 | 0.8497 | 0.00464 | -0.0924 | 183.125
4 | 0.9115 | 0.00477 | -0.0941 | 191.0901
4.5 | 0.9762 | 0.00493 | -0.0965 | 198.0122
5 | 1.0399 | 0.00515 | -0.0988 | 201.9223
5.5 | 1.1065 | 0.00538 | -0.1019 | 205.6691
6 | 1.1705 | 0.00583 | -0.1045 | 200.7719
6.5 | 1.1985 | 0.00703 | -0.0997 | 170.4836
7 | 1.2243 | 0.00816 | -0.0946 | 150.0368
8 | 1.2835 | 0.01056 | -0.0866 | 121.5436
8.5 | 1.3078 | 0.01173 | -0.0818 | 111.4919
9 | 1.3338 | 0.01299 | -0.0778 | 102.679
9.5 | 1.3622 | 0.01434 | -0.0748 | 94.993
10 | 1.39 | 0.01591 | -0.0721 | 87.3664
10.5 | 1.4178 | 0.01764 | -0.0698 | 80.3741
11 | 1.4433 | 0.01965 | -0.0677 | 73.4504
11.5 | 1.4669 | 0.0219 | -0.0655 | 66.9817
12 | 1.4899 | 0.02423 | -0.0635 | 61.4899
12.5 | 1.5109 | 0.02675 | -0.0614 | 56.4822
13 | 1.5311 | 0.02932 | -0.0594 | 52.2203
13.5 | 1.5493 | 0.03214 | -0.0574 | 48.2047
14 | 1.5694 | 0.03488 | -0.0557 | 44.9943
14.5 | 1.5871 | 0.03792 | -0.0541 | 41.8539
15 | 1.6011 | 0.04134 | -0.0524 | 38.73
15.5 | 1.6163 | 0.04474 | -0.051 | 36.1265
16 | 1.6332 | 0.04803 | -0.0498 | 34.0037
16.5 | 1.6472 | 0.05163 | -0.0486 | 31.9039
17 | 1.6586 | 0.05558 | -0.0475 | 29.8417
17.5 | 1.6652 | 0.06005 | -0.0463 | 27.7302
18 | 1.676 | 0.06419 | -0.0456 | 26.11
18.5 | 1.6858 | 0.06853 | -0.045 | 24.5994
19 | 1.6926 | 0.07319 | -0.0445 | 23.1261
19.5 | 1.6962 | 0.0783 | -0.0442 | 21.6628
20 | 1.6945 | 0.08413 | -0.044 | 20.1414

## 59. Re 3M Mach 0.10 (1)
BIGFOIL.COM POLAR EXPORT
GA 37A615
GA 37A615 |  |  |  | Cl Max: | 1.719 | at alpha= | 13 | deg
JavaFoil+Calcfoil stall+Eppler ext transition |  |  |  | L/D Max: | 180.34 | at alpha= | 6.5 | deg
Re: | 3000000 |  |  | Cd Min: | 0.00612 | at alpha= | -1.5 | deg
Mach: | 0.1 |  |  | Cl=0 at alpha= | -4.0917 | deg
|  |  |  | @ Cl=0.1, Cd= | 0.0079098
|  |  |  | @ Cl=0.4, Cd= | 0.0062376
|  |  |  | @ Cl=0.6, Cd= | 0.0064871
alpha (deg) | Cl | Cd | Cm | Cl/Cd
-18 | -0.439 | 0.14082 | -0.028 | -3.117
-17.5 | -0.452 | 0.13592 | -0.028 | -3.328
-17 | -0.466 | 0.12996 | -0.028 | -3.582
-16.5 | -0.478 | 0.1244 | -0.029 | -3.842
-16 | -0.489 | 0.11751 | -0.029 | -4.165
-15.5 | -0.5 | 0.11152 | -0.029 | -4.481
-15 | -0.508 | 0.1071 | -0.029 | -4.743
-14.5 | -0.515 | 0.10218 | -0.03 | -5.044
-14 | -0.52 | 0.09643 | -0.031 | -5.397
-13.5 | -0.523 | 0.09116 | -0.031 | -5.74
-13 | -0.524 | 0.08653 | -0.032 | -6.052
-12.5 | -0.521 | 0.08094 | -0.033 | -6.438
-12 | -0.516 | 0.07611 | -0.035 | -6.774
-11.5 | -0.507 | 0.07021 | -0.036 | -7.226
-11 | -0.495 | 0.06593 | -0.037 | -7.506
-10.5 | -0.48 | 0.0611 | -0.04 | -7.855
-10 | -0.461 | 0.05649 | -0.042 | -8.164
-9.5 | -0.449 | 0.04473 | -0.051 | -10.041
-9 | -0.498 | 0.01075 | -0.071 | -46.353
-8.5 | -0.461 | 0.00955 | -0.073 | -48.285
-8 | -0.42 | 0.00984 | -0.074 | -42.649
-7.5 | -0.375 | 0.00983 | -0.075 | -38.121
-7 | -0.326 | 0.00953 | -0.076 | -34.252
-6.5 | -0.275 | 0.00883 | -0.077 | -31.152
-6 | -0.221 | 0.00905 | -0.078 | -24.473
-5.5 | -0.166 | 0.00877 | -0.079 | -18.872
-5 | -0.108 | 0.00834 | -0.08 | -12.935
-4.5 | -0.049 | 0.00816 | -0.081 | -5.981
-4 | 0.011 | 0.00827 | -0.082 | 1.367
-3.5 | 0.072 | 0.00802 | -0.083 | 8.995
-3 | 0.133 | 0.00778 | -0.084 | 17.154
-2.5 | 0.195 | 0.00766 | -0.085 | 25.482
-2 | 0.257 | 0.00753 | -0.086 | 34.146
-1.5 | 0.319 | 0.00612 | -0.087 | 52.113
-1 | 0.381 | 0.00621 | -0.088 | 61.399
-0.5 | 0.443 | 0.0063 | -0.089 | 70.306
0 | 0.508 | 0.00631 | -0.09 | 80.612
0.5 | 0.57 | 0.00643 | -0.091 | 88.704
1 | 0.633 | 0.00655 | -0.092 | 96.529
1.5 | 0.695 | 0.00667 | -0.093 | 104.191
2 | 0.757 | 0.00673 | -0.094 | 112.447
2.5 | 0.819 | 0.00674 | -0.096 | 121.39
3 | 0.881 | 0.00661 | -0.097 | 133.317
3.5 | 0.943 | 0.00644 | -0.098 | 146.461
4 | 1.004 | 0.00654 | -0.099 | 153.586
4.5 | 1.066 | 0.00673 | -0.1 | 158.519
5 | 1.122 | 0.00687 | -0.101 | 163.34
5.5 | 1.182 | 0.00699 | -0.102 | 169.125
6 | 1.24 | 0.00711 | -0.103 | 174.471
6.5 | 1.297 | 0.00719 | -0.104 | 180.34
7 | 1.353 | 0.0077 | -0.105 | 175.681
7.5 | 1.407 | 0.00935 | -0.106 | 150.448
8 | 1.459 | 0.01099 | -0.107 | 132.735
8.5 | 1.479 | 0.01533 | -0.106 | 96.475
9 | 1.519 | 0.01748 | -0.106 | 86.906
9.5 | 1.559 | 0.01845 | -0.107 | 84.465
10 | 1.595 | 0.01948 | -0.107 | 81.896
10.5 | 1.629 | 0.02059 | -0.108 | 79.106
11 | 1.658 | 0.02168 | -0.109 | 76.491
11.5 | 1.683 | 0.02301 | -0.109 | 73.161
12 | 1.705 | 0.02436 | -0.11 | 70
12.5 | 1.716 | 0.0257 | -0.111 | 66.793
13 | 1.719 | 0.02715 | -0.111 | 63.333
13.5 | 1.716 | 0.0288 | -0.112 | 59.571
14 | 1.705 | 0.03059 | -0.112 | 55.742
14.5 | 1.689 | 0.03271 | -0.113 | 51.622
15 | 1.667 | 0.03472 | -0.113 | 48.003
15.5 | 1.639 | 0.03687 | -0.114 | 44.453
16 | 1.606 | 0.03926 | -0.114 | 40.92
16.5 | 1.568 | 0.04203 | -0.115 | 37.319
17 | 1.526 | 0.0453 | -0.115 | 33.68
17.5 | 1.479 | 0.04884 | -0.115 | 30.291
18 | 1.43 | 0.05299 | -0.116 | 26.982

## 60. Re 3M Mach 0.10 (2)
BIGFOIL.COM POLAR EXPORT
GA 37A615
GA 37A615 |  |  |  | Cl Max: | 1.6882 | at alpha= | 20 | deg
XFOIL ncrit=9 |  |  |  | L/D Max: | 206.241 | at alpha= | 5.5 | deg
Re: | 3000000 |  |  | Cd Min: | 0.08711 | at alpha= | 20 | deg
Mach: | 0.1 |  |  | Cl=0 at alpha= | -4.1199 | deg
|  |  |  | @ Cl=0.1, Cd= | 0.0071835
|  |  |  | @ Cl=0.4, Cd= | 0.0058053
|  |  |  | @ Cl=0.6, Cd= | 0.0048058
alpha (deg) | Cl | Cd | Cm | Cl/Cd
-15 | -0.9486 | 0.0392 | -0.0956 | -24.199
-14.5 | -0.9743 | 0.03063 | -0.1008 | -31.8087
-14 | -0.9726 | 0.02688 | -0.0985 | -36.183
-13.5 | -0.9507 | 0.02415 | -0.0964 | -39.3665
-13 | -0.9181 | 0.02189 | -0.0949 | -41.9415
-12.5 | -0.8796 | 0.02001 | -0.0936 | -43.958
-12 | -0.8368 | 0.0184 | -0.0926 | -45.4783
-11.5 | -0.7903 | 0.01714 | -0.0918 | -46.1085
-11 | -0.7414 | 0.0161 | -0.0912 | -46.0497
-10.5 | -0.6913 | 0.01512 | -0.0907 | -45.7209
-9.5 | -0.5914 | 0.01292 | -0.0895 | -45.774
-9 | -0.5415 | 0.01177 | -0.0888 | -46.0068
-8.5 | -0.4879 | 0.01107 | -0.0886 | -44.0741
-7.5 | -0.3787 | 0.00998 | -0.0884 | -37.9459
-7 | -0.3236 | 0.00952 | -0.0883 | -33.9916
-6.5 | -0.2678 | 0.0091 | -0.0884 | -29.4286
-6 | -0.2119 | 0.00873 | -0.0885 | -24.2726
-5.5 | -0.1566 | 0.00828 | -0.0885 | -18.913
-5 | -0.0997 | 0.008 | -0.0887 | -12.4625
-4.5 | -0.0431 | 0.00775 | -0.089 | -5.5613
-4 | 0.0136 | 0.0075 | -0.0892 | 1.8133
-3.5 | 0.0709 | 0.00727 | -0.0896 | 9.7524
-3 | 0.1281 | 0.0071 | -0.0899 | 18.0423
-2.5 | 0.1852 | 0.00696 | -0.0903 | 26.6092
-2 | 0.2428 | 0.00677 | -0.0908 | 35.8641
-1.5 | 0.2996 | 0.00654 | -0.0912 | 45.8104
-1 | 0.3547 | 0.00617 | -0.0913 | 57.4878
0 | 0.464 | 0.00529 | -0.0916 | 87.7127
0.5 | 0.5212 | 0.00519 | -0.0921 | 100.4239
1 | 0.5761 | 0.00497 | -0.0922 | 115.9155
1.5 | 0.6285 | 0.00461 | -0.0917 | 136.3341
2 | 0.6829 | 0.00447 | -0.0914 | 152.774
2.5 | 0.7384 | 0.00449 | -0.0915 | 164.4543
3 | 0.7948 | 0.00456 | -0.0917 | 174.2982
3.5 | 0.8548 | 0.00466 | -0.0928 | 183.4335
4 | 0.9171 | 0.00479 | -0.0945 | 191.4614
4.5 | 0.9823 | 0.00495 | -0.097 | 198.4444
5 | 1.0466 | 0.00517 | -0.0993 | 202.4371
5.5 | 1.1137 | 0.0054 | -0.1023 | 206.2407
6 | 1.1781 | 0.00587 | -0.1049 | 200.6985
6.5 | 1.2046 | 0.00709 | -0.0998 | 169.9013
7 | 1.2302 | 0.00824 | -0.0945 | 149.2961
7.5 | 1.2609 | 0.00939 | -0.0905 | 134.2812
8 | 1.2873 | 0.0107 | -0.0859 | 120.3084
8.5 | 1.3103 | 0.01194 | -0.0809 | 109.7404
9 | 1.3367 | 0.01326 | -0.0771 | 100.8069
9.5 | 1.364 | 0.01474 | -0.074 | 92.5373
10 | 1.3923 | 0.01638 | -0.0714 | 85
10.5 | 1.4194 | 0.01824 | -0.0691 | 77.818
11 | 1.4438 | 0.02042 | -0.0668 | 70.7052
11.5 | 1.4667 | 0.02279 | -0.0646 | 64.3572
12 | 1.4895 | 0.02518 | -0.0625 | 59.1541
12.5 | 1.5104 | 0.02776 | -0.0604 | 54.4092
13 | 1.5292 | 0.03051 | -0.0583 | 50.1213
13.5 | 1.5478 | 0.03338 | -0.0563 | 46.3691
14 | 1.5676 | 0.03624 | -0.0546 | 43.2561
14.5 | 1.5847 | 0.03941 | -0.0529 | 40.2106
15 | 1.598 | 0.04298 | -0.0512 | 37.1801
15.5 | 1.6143 | 0.04638 | -0.0498 | 34.806
16 | 1.63 | 0.04986 | -0.0486 | 32.6915
16.5 | 1.6429 | 0.05368 | -0.0473 | 30.6054
17 | 1.6527 | 0.05789 | -0.0462 | 28.549
17.5 | 1.6596 | 0.06243 | -0.0451 | 26.5834
18 | 1.671 | 0.06662 | -0.0444 | 25.0826
18.5 | 1.68 | 0.07111 | -0.0438 | 23.6254
19 | 1.6857 | 0.07599 | -0.0433 | 22.1832
19.5 | 1.6865 | 0.08157 | -0.0431 | 20.6755
20 | 1.6882 | 0.08711 | -0.043 | 19.3801

## 61. Re 3M Mach 0.25 (1)
BIGFOIL.COM POLAR EXPORT
GA 37A615
GA 37A615 |  |  |  | Cl Max: | 1.691 | at alpha= | 12 | deg
JavaFoil+Calcfoil stall+Eppler ext transition |  |  |  | L/D Max: | 177.288 | at alpha= | 6.5 | deg
Re: | 3000000 |  |  | Cd Min: | 0.00622 | at alpha= | -1.5 | deg
Mach: | 0.25 |  |  | Cl=0 at alpha= | -4.0968 | deg
|  |  |  | @ Cl=0.1, Cd= | 0.0080244
|  |  |  | @ Cl=0.4, Cd= | 0.0063214
|  |  |  | @ Cl=0.6, Cd= | 0.0065697
alpha (deg) | Cl | Cd | Cm | Cl/Cd
-16 | -0.104 | 0.12178 | -0.03 | -0.856
-15.5 | -0.188 | 0.11742 | -0.03 | -1.597
-15 | -0.237 | 0.11185 | -0.031 | -2.119
-14.5 | -0.278 | 0.10629 | -0.031 | -2.617
-14 | -0.314 | 0.10046 | -0.031 | -3.126
-13.5 | -0.345 | 0.09488 | -0.031 | -3.639
-13 | -0.372 | 0.09031 | -0.032 | -4.119
-12.5 | -0.394 | 0.08515 | -0.032 | -4.625
-12 | -0.41 | 0.08088 | -0.032 | -5.075
-11.5 | -0.422 | 0.07488 | -0.033 | -5.631
-11 | -0.427 | 0.07133 | -0.033 | -5.985
-10.5 | -0.427 | 0.06712 | -0.035 | -6.359
-10 | -0.42 | 0.06267 | -0.036 | -6.706
-9.5 | -0.409 | 0.05735 | -0.039 | -7.13
-9 | -0.391 | 0.05469 | -0.04 | -7.143
-8.5 | -0.367 | 0.0513 | -0.041 | -7.152
-8 | -0.414 | 0.01034 | -0.076 | -40.039
-7.5 | -0.373 | 0.01015 | -0.077 | -36.782
-7 | -0.328 | 0.00976 | -0.078 | -33.593
-6.5 | -0.278 | 0.00944 | -0.079 | -29.454
-6 | -0.225 | 0.00919 | -0.08 | -24.476
-5.5 | -0.169 | 0.0089 | -0.081 | -18.955
-5 | -0.11 | 0.00843 | -0.082 | -13.079
-4.5 | -0.05 | 0.00824 | -0.083 | -6.061
-4 | 0.012 | 0.00814 | -0.084 | 1.423
-3.5 | 0.074 | 0.00814 | -0.085 | 9.09
-3 | 0.137 | 0.00786 | -0.086 | 17.438
-2.5 | 0.2 | 0.00772 | -0.087 | 25.938
-2 | 0.264 | 0.00763 | -0.088 | 34.589
-1.5 | 0.328 | 0.00622 | -0.089 | 52.726
-1 | 0.392 | 0.00631 | -0.091 | 62.095
-0.5 | 0.455 | 0.0064 | -0.092 | 71.129
0 | 0.522 | 0.00641 | -0.093 | 81.558
0.5 | 0.586 | 0.00655 | -0.094 | 89.556
1 | 0.65 | 0.00664 | -0.095 | 97.905
1.5 | 0.714 | 0.00673 | -0.096 | 106.045
2 | 0.778 | 0.00682 | -0.097 | 113.94
2.5 | 0.841 | 0.00685 | -0.098 | 122.776
3 | 0.905 | 0.00702 | -0.099 | 128.839
3.5 | 0.969 | 0.00657 | -0.1 | 147.328
4 | 1.032 | 0.00672 | -0.101 | 153.569
4.5 | 1.096 | 0.00689 | -0.102 | 158.951
5 | 1.152 | 0.00704 | -0.104 | 163.629
5.5 | 1.213 | 0.00718 | -0.105 | 168.954
6 | 1.273 | 0.00733 | -0.105 | 173.761
6.5 | 1.331 | 0.00751 | -0.107 | 177.288
7 | 1.387 | 0.00804 | -0.108 | 172.555
7.5 | 1.442 | 0.01039 | -0.109 | 138.717
8 | 1.494 | 0.01192 | -0.11 | 125.358
8.5 | 1.505 | 0.01642 | -0.108 | 91.682
9 | 1.544 | 0.01877 | -0.108 | 82.242
9.5 | 1.581 | 0.01995 | -0.109 | 79.218
10 | 1.613 | 0.02111 | -0.11 | 76.427
10.5 | 1.641 | 0.0224 | -0.11 | 73.237
11 | 1.663 | 0.02371 | -0.111 | 70.142
11.5 | 1.68 | 0.02522 | -0.112 | 66.624
12 | 1.691 | 0.02678 | -0.112 | 63.152
12.5 | 1.687 | 0.02844 | -0.113 | 59.299
13 | 1.669 | 0.03033 | -0.114 | 55.022
13.5 | 1.641 | 0.03235 | -0.114 | 50.719
14 | 1.602 | 0.03484 | -0.115 | 45.967
14.5 | 1.552 | 0.03723 | -0.115 | 41.687
15 | 1.492 | 0.04025 | -0.116 | 37.06
15.5 | 1.422 | 0.04328 | -0.116 | 32.852
16 | 1.341 | 0.04742 | -0.116 | 28.284
16.5 | 1.25 | 0.05327 | -0.116 | 23.467
17 | 1.147 | 0.06219 | -0.115 | 18.451

## 62. Re 3M Mach 0.25 (2)
BIGFOIL.COM POLAR EXPORT
GA 37A615
GA 37A615 |  |  |  | Cl Max: | 1.6406 | at alpha= | 19 | deg
XFOIL ncrit=9 |  |  |  | L/D Max: | 207.074 | at alpha= | 5.5 | deg
Re: | 3000000 |  |  | Cd Min: | 0.17057 | at alpha= | -15.5 | deg
Mach: | 0.25 |  |  | Cl=0 at alpha= | -4.1186 | deg
|  |  |  | @ Cl=0.1, Cd= | 0.0073144
|  |  |  | @ Cl=0.4, Cd= | 0.0059025
|  |  |  | @ Cl=0.6, Cd= | 0.0050599
alpha (deg) | Cl | Cd | Cm | Cl/Cd
-15.5 | -0.3752 | 0.17057 | -0.0257 | -2.1997
-15 | -0.3578 | 0.16468 | -0.0289 | -2.1727
-14.5 | -0.3418 | 0.15834 | -0.0322 | -2.1586
-14 | -0.3288 | 0.15044 | -0.0359 | -2.1856
-13.5 | -0.3171 | 0.14275 | -0.0394 | -2.2214
-13 | -0.3065 | 0.13518 | -0.0427 | -2.2673
-12.5 | -0.2973 | 0.1273 | -0.046 | -2.3354
-12 | -0.2911 | 0.11987 | -0.0491 | -2.4285
-10.5 | -0.645 | 0.02695 | -0.1034 | -23.9332
-10 | -0.6327 | 0.02066 | -0.101 | -30.6244
-9.5 | -0.5952 | 0.01738 | -0.0991 | -34.2463
-9 | -0.5473 | 0.01539 | -0.0976 | -35.5621
-8.5 | -0.5018 | 0.01298 | -0.0958 | -38.6595
-8 | -0.448 | 0.0118 | -0.0948 | -37.9661
-7.5 | -0.3917 | 0.01099 | -0.0942 | -35.6415
-7 | -0.335 | 0.01028 | -0.0936 | -32.5875
-6.5 | -0.2776 | 0.00964 | -0.0931 | -28.7967
-5.5 | -0.1623 | 0.00859 | -0.0925 | -18.8941
-5 | -0.1039 | 0.00821 | -0.0924 | -12.6553
-4.5 | -0.045 | 0.00795 | -0.0924 | -5.6604
-4 | 0.014 | 0.00762 | -0.0925 | 1.8373
-3.5 | 0.0733 | 0.0074 | -0.0927 | 9.9054
-2.5 | 0.1918 | 0.00702 | -0.0933 | 27.3219
-2 | 0.2512 | 0.00685 | -0.0937 | 36.6715
-1.5 | 0.3098 | 0.00665 | -0.094 | 46.5865
-1 | 0.3671 | 0.00631 | -0.0941 | 58.1775
-0.5 | 0.422 | 0.00563 | -0.0941 | 74.9556
0 | 0.4796 | 0.00536 | -0.0943 | 89.4776
0.5 | 0.5384 | 0.00529 | -0.0948 | 101.7769
1 | 0.5959 | 0.00509 | -0.095 | 117.0727
1.5 | 0.6503 | 0.00469 | -0.0945 | 138.6567
2 | 0.7062 | 0.00458 | -0.0942 | 154.1921
2.5 | 0.7633 | 0.00463 | -0.0941 | 164.8596
3 | 0.822 | 0.00465 | -0.0944 | 176.7742
3.5 | 0.8831 | 0.00479 | -0.0952 | 184.3633
4 | 0.9483 | 0.00489 | -0.097 | 193.9264
4.5 | 1.0163 | 0.00507 | -0.0995 | 200.4536
5 | 1.0836 | 0.00531 | -0.1019 | 204.0678
5.5 | 1.1534 | 0.00557 | -0.1048 | 207.0736
6 | 1.2202 | 0.00607 | -0.1073 | 201.0214
6.5 | 1.2377 | 0.0074 | -0.0998 | 167.2568
7 | 1.2614 | 0.00871 | -0.0937 | 144.822
8 | 1.3052 | 0.01152 | -0.0821 | 113.2986
8.5 | 1.3251 | 0.01327 | -0.077 | 99.8568
9 | 1.3489 | 0.01522 | -0.0733 | 88.6268
9.5 | 1.3751 | 0.0173 | -0.0704 | 79.4855
10 | 1.4014 | 0.01955 | -0.0679 | 71.6829
10.5 | 1.423 | 0.02221 | -0.0652 | 64.0702
11 | 1.4446 | 0.02491 | -0.0626 | 57.9928
11.5 | 1.465 | 0.02773 | -0.06 | 52.8309
12 | 1.4825 | 0.03081 | -0.0574 | 48.1175
12.5 | 1.5034 | 0.03375 | -0.0552 | 44.5452
13 | 1.5193 | 0.03717 | -0.0528 | 40.8744
13.5 | 1.5393 | 0.04039 | -0.0509 | 38.1109
14 | 1.5563 | 0.04391 | -0.049 | 35.443
14.5 | 1.57 | 0.04783 | -0.0471 | 32.8246
15 | 1.5832 | 0.05184 | -0.0453 | 30.5401
15.5 | 1.598 | 0.05584 | -0.0439 | 28.6175
16 | 1.6101 | 0.06014 | -0.0425 | 26.7725
16.5 | 1.6175 | 0.06497 | -0.0411 | 24.8961
17 | 1.6255 | 0.0699 | -0.0401 | 23.2546
17.5 | 1.6341 | 0.07481 | -0.0393 | 21.8433
18 | 1.6393 | 0.0802 | -0.0387 | 20.4401
18.5 | 1.6376 | 0.08649 | -0.0383 | 18.934
19 | 1.6406 | 0.0923 | -0.0383 | 17.7746
19.5 | 1.6397 | 0.09871 | -0.0386 | 16.6113
20 | 1.6345 | 0.10577 | -0.0394 | 15.4533

## 63. Re 3M Mach 0.50 (1)
BIGFOIL.COM POLAR EXPORT
GA 37A615
GA 37A615 |  |  |  | Cl Max: | 1.583 | at alpha= | 9 | deg
JavaFoil+Calcfoil stall+Eppler ext transition |  |  |  | L/D Max: | 162.35 | at alpha= | 5.5 | deg
Re: | 3000000 |  |  | Cd Min: | 0.00664 | at alpha= | -1 | deg
Mach: | 0.5 |  |  | Cl=0 at alpha= | -4.097 | deg
|  |  |  | @ Cl=0.1, Cd= | 0.0082606
|  |  |  | @ Cl=0.4, Cd= | 0.0073525
|  |  |  | @ Cl=0.6, Cd= | 0.0069125
alpha (deg) | Cl | Cd | Cm | Cl/Cd
-20 | -0.894 | 0.17049 | -0.035 | -5.242
-19.5 | -0.866 | 0.16249 | -0.035 | -5.333
-19 | -0.839 | 0.15786 | -0.035 | -5.316
-18.5 | -0.814 | 0.15605 | -0.037 | -5.214
-18 | -0.786 | 0.15118 | -0.037 | -5.198
-17.5 | -0.757 | 0.14418 | -0.037 | -5.253
-17 | -0.728 | 0.14122 | -0.036 | -5.158
-16.5 | -0.7 | 0.13469 | -0.036 | -5.197
-16 | -0.672 | 0.13054 | -0.036 | -5.149
-15.5 | -0.644 | 0.1272 | -0.037 | -5.064
-15 | -0.617 | 0.12222 | -0.037 | -5.044
-14.5 | -0.589 | 0.11583 | -0.037 | -5.082
-14 | -0.561 | 0.11208 | -0.038 | -5.003
-13.5 | -0.533 | 0.10738 | -0.038 | -4.961
-13 | -0.505 | 0.10723 | -0.039 | -4.713
-12.5 | -0.476 | 0.09977 | -0.038 | -4.775
-12 | -0.447 | 0.09361 | -0.036 | -4.777
-11.5 | -0.419 | 0.09123 | -0.036 | -4.595
-11 | -0.391 | 0.08805 | -0.037 | -4.443
-10.5 | -0.363 | 0.0857 | -0.037 | -4.237
-10 | -0.335 | 0.08309 | -0.038 | -4.032
-9.5 | -0.307 | 0.07902 | -0.038 | -3.883
-9 | -0.279 | 0.06565 | -0.038 | -4.243
-8.5 | -0.25 | 0.0578 | -0.04 | -4.334
-8 | -0.223 | 0.05217 | -0.043 | -4.269
-7.5 | -0.194 | 0.05049 | -0.042 | -3.844
-7 | -0.166 | 0.04655 | -0.042 | -3.556
-6.5 | -0.137 | 0.04556 | -0.041 | -3.007
-6 | -0.165 | 0.04268 | -0.042 | -3.867
-5.5 | -0.139 | 0.03988 | -0.044 | -3.482
-5 | -0.117 | 0.00884 | -0.092 | -13.224
-4.5 | -0.054 | 0.00918 | -0.093 | -5.906
-4 | 0.013 | 0.00856 | -0.094 | 1.486
-3.5 | 0.082 | 0.00833 | -0.095 | 9.82
-3 | 0.152 | 0.00806 | -0.096 | 18.882
-2.5 | 0.223 | 0.00826 | -0.098 | 27.014
-2 | 0.294 | 0.00805 | -0.099 | 36.567
-1.5 | 0.366 | 0.00799 | -0.1 | 45.812
-1 | 0.438 | 0.00664 | -0.101 | 66.007
-0.5 | 0.509 | 0.00675 | -0.102 | 75.329
0 | 0.584 | 0.00689 | -0.104 | 84.827
0.5 | 0.655 | 0.00699 | -0.105 | 93.712
1 | 0.727 | 0.00715 | -0.106 | 101.702
1.5 | 0.798 | 0.00722 | -0.107 | 110.486
2 | 0.869 | 0.00735 | -0.108 | 118.349
2.5 | 0.941 | 0.0075 | -0.11 | 125.413
3 | 1.012 | 0.00769 | -0.111 | 131.502
3.5 | 1.083 | 0.00738 | -0.112 | 146.72
4 | 1.154 | 0.0076 | -0.113 | 151.853
4.5 | 1.225 | 0.00782 | -0.115 | 156.642
5 | 1.284 | 0.00809 | -0.116 | 158.823
5.5 | 1.351 | 0.00832 | -0.117 | 162.35
6 | 1.415 | 0.00886 | -0.118 | 159.739
6.5 | 1.474 | 0.0092 | -0.119 | 160.252
7 | 1.493 | 0.01337 | -0.117 | 111.7
7.5 | 1.522 | 0.01907 | -0.117 | 79.842
8 | 1.552 | 0.02298 | -0.117 | 67.57
8.5 | 1.576 | 0.02484 | -0.118 | 63.452
9 | 1.583 | 0.02686 | -0.119 | 58.921
9.5 | 1.552 | 0.02918 | -0.119 | 53.192
10 | 1.441 | 0.03199 | -0.12 | 45.052
10.5 | 0.972 | 0.03464 | -0.121 | 28.071
11 | 1.003 | 0.03692 | -0.121 | 27.157
11.5 | 1.029 | 0.04145 | -0.121 | 24.827
12 | 0.91 | 0.09565 | -0.061 | 9.513
12.5 | 0.938 | 0.09851 | -0.063 | 9.522
13 | 0.972 | 0.10539 | -0.074 | 9.22
13.5 | 1.004 | 0.11596 | -0.079 | 8.659
14 | 1.026 | 0.11675 | -0.074 | 8.789

## 64. Re 3M Mach 0.50 (2)
BIGFOIL.COM POLAR EXPORT
GA 37A615
GA 37A615 |  |  |  | Cl Max: | 1.4861 | at alpha= | 14 | deg
XFOIL ncrit=9 |  |  |  | L/D Max: | 208.112 | at alpha= | 5.5 | deg
Re: | 3000000 |  |  | Cd Min: | 0.25008 | at alpha= | -20 | deg
Mach: | 0.5 |  |  | Cl=0 at alpha= | -4.1205 | deg
|  |  |  | @ Cl=0.1, Cd= | 0.0079413
|  |  |  | @ Cl=0.4, Cd= | 0.0069054
|  |  |  | @ Cl=0.6, Cd= | 0.0056726
alpha (deg) | Cl | Cd | Cm | Cl/Cd
-20 | -0.5445 | 0.25008 | 0.0088 | -2.1773
-19.5 | -0.5266 | 0.24273 | 0.0053 | -2.1695
-19 | -0.504 | 0.23609 | 0.0007 | -2.1348
-18.5 | -0.4805 | 0.22908 | -0.0041 | -2.0975
-18 | -0.457 | 0.22164 | -0.0089 | -2.0619
-17.5 | -0.4343 | 0.21319 | -0.0138 | -2.0371
-17 | -0.4124 | 0.20531 | -0.0186 | -2.0087
-16 | -0.1771 | 0.15149 | -0.0524 | -1.1691
-15.5 | -0.3507 | 0.18157 | -0.0318 | -1.9315
-15 | -0.3287 | 0.17518 | -0.0356 | -1.8764
-14.5 | -0.3075 | 0.16846 | -0.0394 | -1.8254
-14 | -0.2879 | 0.16043 | -0.0436 | -1.7946
-13.5 | -0.2704 | 0.15254 | -0.0477 | -1.7726
-13 | -0.2535 | 0.14496 | -0.0514 | -1.7488
-12.5 | -0.2372 | 0.13739 | -0.0549 | -1.7265
-12 | -0.2224 | 0.1298 | -0.0584 | -1.7134
-11.5 | -0.2079 | 0.12301 | -0.0614 | -1.6901
-11 | -0.196 | 0.11532 | -0.0648 | -1.6996
-10.5 | -0.1875 | 0.10684 | -0.0686 | -1.755
-10 | -0.1799 | 0.09839 | -0.0726 | -1.8284
-9.5 | -0.1721 | 0.09057 | -0.0765 | -1.9002
-9 | -0.1658 | 0.08264 | -0.0806 | -2.0063
-8.5 | -0.1657 | 0.07384 | -0.0858 | -2.244
-8 | -0.1695 | 0.06454 | -0.0924 | -2.6263
-7.5 | -0.1761 | 0.05376 | -0.1026 | -3.2757
-7 | -0.1899 | 0.04119 | -0.1174 | -4.6103
-6.5 | -0.1897 | 0.03193 | -0.1207 | -5.9411
-6 | -0.1779 | 0.02329 | -0.1197 | -7.6385
-5.5 | -0.1622 | 0.01427 | -0.1154 | -11.3665
-5 | -0.1124 | 0.01066 | -0.1119 | -10.5441
-4.5 | -0.0507 | 0.00925 | -0.1096 | -5.4811
-4 | 0.0161 | 0.00854 | -0.1082 | 1.8852
-3.5 | 0.0838 | 0.00802 | -0.1073 | 10.4489
-3 | 0.1517 | 0.00769 | -0.1067 | 19.7269
-2.5 | 0.2196 | 0.00746 | -0.1064 | 29.437
-2 | 0.2882 | 0.00723 | -0.1065 | 39.8617
-1.5 | 0.3563 | 0.00705 | -0.1066 | 50.539
-1 | 0.4228 | 0.00683 | -0.1066 | 61.9034
-0.5 | 0.4862 | 0.00629 | -0.1064 | 77.2973
0 | 0.5492 | 0.00571 | -0.1062 | 96.1821
0.5 | 0.6171 | 0.00566 | -0.1067 | 109.0283
1 | 0.6835 | 0.00561 | -0.1069 | 121.836
1.5 | 0.7465 | 0.00522 | -0.1065 | 143.0077
2 | 0.8116 | 0.00509 | -0.1062 | 159.4499
2.5 | 0.8773 | 0.00512 | -0.1059 | 171.3477
3 | 0.9429 | 0.0052 | -0.1055 | 181.3269
3.5 | 1.0121 | 0.0053 | -0.1057 | 190.9623
4 | 1.0887 | 0.0055 | -0.1074 | 197.9455
4.5 | 1.17 | 0.00571 | -0.11 | 204.9037
5 | 1.2529 | 0.00603 | -0.1128 | 207.7778
5.5 | 1.334 | 0.00641 | -0.115 | 208.1123
6 | 1.3776 | 0.0069 | -0.1096 | 199.6522
6.5 | 1.3792 | 0.00866 | -0.0975 | 159.261
7 | 1.3662 | 0.01176 | -0.0859 | 116.1735
7.5 | 1.3629 | 0.01596 | -0.0789 | 85.3947
8 | 1.3593 | 0.0207 | -0.0729 | 65.6667
8.5 | 1.3569 | 0.02542 | -0.0673 | 53.3792
9 | 1.3607 | 0.02984 | -0.0624 | 45.5999
9.5 | 1.3724 | 0.03393 | -0.0582 | 40.448
10 | 1.385 | 0.03818 | -0.0544 | 36.2755
10.5 | 1.4 | 0.04243 | -0.051 | 32.9955
11 | 1.4155 | 0.04675 | -0.0477 | 30.2781
11.5 | 1.4339 | 0.05104 | -0.0447 | 28.0937
12 | 1.4486 | 0.05571 | -0.0417 | 26.0025
12.5 | 1.465 | 0.06046 | -0.039 | 24.2309
13 | 1.4768 | 0.06567 | -0.0363 | 22.4882
13.5 | 1.4823 | 0.07164 | -0.034 | 20.691
14 | 1.4861 | 0.07794 | -0.032 | 19.0672
14.5 | 1.4838 | 0.08508 | -0.0305 | 17.4401
15 | 1.4773 | 0.09281 | -0.0296 | 15.9175
15.5 | 1.4606 | 0.1019 | -0.0297 | 14.3337
16 | 1.4389 | 0.11185 | -0.0309 | 12.8646
16.5 | 1.4146 | 0.1226 | -0.0335 | 11.5383
17 | 1.3893 | 0.13402 | -0.0376 | 10.3664
17.5 | 1.3641 | 0.1461 | -0.0431 | 9.3368
18 | 1.3365 | 0.15924 | -0.0504 | 8.393
18.5 | 1.311 | 0.17277 | -0.0588 | 7.5881
19 | 1.2891 | 0.18659 | -0.0679 | 6.9087

## 65. Re 4M Mach 0.00 (1)
BIGFOIL.COM POLAR EXPORT
GA 37A615
GA 37A615 |  |  |  | Cl Max: | 1.729 | at alpha= | 13 | deg
JavaFoil+Calcfoil stall+Eppler ext transition |  |  |  | L/D Max: | 180.673 | at alpha= | 6.5 | deg
Re: | 4000000 |  |  | Cd Min: | 0.00598 | at alpha= | -1.5 | deg
Mach: | 0 |  |  | Cl=0 at alpha= | -4.0917 | deg
|  |  |  | @ Cl=0.1, Cd= | 0.0075707
|  |  |  | @ Cl=0.4, Cd= | 0.0060362
|  |  |  | @ Cl=0.6, Cd= | 0.0062862
alpha (deg) | Cl | Cd | Cm | Cl/Cd
-15 | -0.538 | 0.10378 | -0.031 | -5.183
-14.5 | -0.542 | 0.09779 | -0.032 | -5.545
-14 | -0.545 | 0.09257 | -0.033 | -5.883
-13.5 | -0.545 | 0.08756 | -0.034 | -6.22
-13 | -0.542 | 0.08229 | -0.035 | -6.588
-12.5 | -0.537 | 0.07787 | -0.035 | -6.895
-12 | -0.529 | 0.07372 | -0.036 | -7.176
-11.5 | -0.518 | 0.06819 | -0.038 | -7.602
-11 | -0.508 | 0.06013 | -0.043 | -8.452
-10.5 | -0.501 | 0.04824 | -0.049 | -10.382
-10 | -0.559 | 0.01139 | -0.068 | -49.108
-9.5 | -0.535 | 0.00991 | -0.07 | -54.018
-9 | -0.501 | 0.01009 | -0.071 | -49.591
-8.5 | -0.462 | 0.00913 | -0.072 | -50.616
-8 | -0.42 | 0.00878 | -0.073 | -47.872
-7.5 | -0.375 | 0.00933 | -0.074 | -40.148
-7 | -0.326 | 0.00902 | -0.075 | -36.126
-6.5 | -0.275 | 0.00877 | -0.076 | -31.303
-6 | -0.221 | 0.00853 | -0.077 | -25.886
-5.5 | -0.165 | 0.00792 | -0.078 | -20.832
-5 | -0.107 | 0.00795 | -0.079 | -13.517
-4.5 | -0.049 | 0.00778 | -0.08 | -6.245
-4 | 0.011 | 0.0078 | -0.081 | 1.443
-3.5 | 0.072 | 0.00769 | -0.082 | 9.332
-3 | 0.133 | 0.00743 | -0.084 | 17.877
-2.5 | 0.194 | 0.00734 | -0.085 | 26.452
-2 | 0.256 | 0.00728 | -0.086 | 35.127
-1.5 | 0.317 | 0.00598 | -0.087 | 53.074
-1 | 0.38 | 0.00601 | -0.088 | 63.207
-0.5 | 0.441 | 0.00609 | -0.089 | 72.412
0 | 0.506 | 0.00609 | -0.09 | 83.065
0.5 | 0.568 | 0.00626 | -0.091 | 90.715
1 | 0.629 | 0.00631 | -0.092 | 99.729
1.5 | 0.691 | 0.00637 | -0.093 | 108.497
2 | 0.753 | 0.00649 | -0.094 | 116.047
2.5 | 0.815 | 0.00659 | -0.095 | 123.518
3 | 0.876 | 0.00668 | -0.096 | 131.145
3.5 | 0.938 | 0.00675 | -0.097 | 138.966
4 | 0.999 | 0.0064 | -0.098 | 156.068
4.5 | 1.061 | 0.00649 | -0.099 | 163.386
5 | 1.116 | 0.00662 | -0.1 | 168.638
5.5 | 1.176 | 0.00676 | -0.101 | 173.893
6 | 1.234 | 0.00712 | -0.102 | 173.181
6.5 | 1.291 | 0.00714 | -0.103 | 180.673
7 | 1.346 | 0.00901 | -0.104 | 149.436
7.5 | 1.4 | 0.01001 | -0.105 | 139.907
8 | 1.453 | 0.01268 | -0.106 | 114.595
8.5 | 1.504 | 0.01364 | -0.107 | 110.214
9 | 1.518 | 0.01633 | -0.106 | 92.956
9.5 | 1.559 | 0.01722 | -0.107 | 90.53
10 | 1.596 | 0.01812 | -0.107 | 88.111
10.5 | 1.63 | 0.01915 | -0.108 | 85.13
11 | 1.661 | 0.02012 | -0.109 | 82.545
11.5 | 1.688 | 0.02134 | -0.109 | 79.092
12 | 1.711 | 0.02255 | -0.11 | 75.861
12.5 | 1.724 | 0.02379 | -0.11 | 72.473
13 | 1.729 | 0.02511 | -0.111 | 68.864
13.5 | 1.729 | 0.02661 | -0.112 | 64.961
14 | 1.722 | 0.02816 | -0.112 | 61.16
14.5 | 1.709 | 0.03003 | -0.113 | 56.926
15 | 1.691 | 0.03199 | -0.113 | 52.855
15.5 | 1.668 | 0.03403 | -0.114 | 49.019
16 | 1.641 | 0.03614 | -0.114 | 45.398
16.5 | 1.608 | 0.03858 | -0.115 | 41.695
17 | 1.572 | 0.0414 | -0.115 | 37.965
17.5 | 1.532 | 0.04421 | -0.116 | 34.651
18 | 1.488 | 0.04809 | -0.116 | 30.946

## 66. Re 4M Mach 0.00 (2)
BIGFOIL.COM POLAR EXPORT
GA 37A615
GA 37A615 |  |  |  | Cl Max: | 1.7405 | at alpha= | 20 | deg
XFOIL ncrit=9 |  |  |  | L/D Max: | 211.686 | at alpha= | 5.5 | deg
Re: | 4000000 |  |  | Cd Min: | 0.0787 | at alpha= | 20 | deg
Mach: | 0 |  |  | Cl=0 at alpha= | -4.119 | deg
|  |  |  | @ Cl=0.1, Cd= | 0.0067627
|  |  |  | @ Cl=0.4, Cd= | 0.0055059
|  |  |  | @ Cl=0.6, Cd= | 0.0046811
alpha (deg) | Cl | Cd | Cm | Cl/Cd
-16 | -1.0459 | 0.03755 | -0.0947 | -27.8535
-15.5 | -1.0625 | 0.03021 | -0.099 | -35.1705
-14.5 | -1.0701 | 0.02144 | -0.0927 | -49.9114
-14 | -1.0421 | 0.01877 | -0.0907 | -55.5194
-13.5 | -1.0008 | 0.01727 | -0.0896 | -57.9502
-13 | -0.9546 | 0.01619 | -0.0889 | -58.9623
-12.5 | -0.906 | 0.01533 | -0.0884 | -59.0998
-12 | -0.8557 | 0.01458 | -0.0881 | -58.69
-11.5 | -0.8047 | 0.0139 | -0.0878 | -57.8921
-11 | -0.7534 | 0.01317 | -0.0875 | -57.2058
-10.5 | -0.7012 | 0.01252 | -0.0873 | -56.0064
-10 | -0.6482 | 0.01193 | -0.0872 | -54.3336
-9.5 | -0.5948 | 0.01138 | -0.0872 | -52.2671
-9 | -0.5409 | 0.01088 | -0.0872 | -49.7151
-8.5 | -0.4864 | 0.01042 | -0.0872 | -46.6795
-8 | -0.4345 | 0.00953 | -0.0868 | -45.5929
-7.5 | -0.3802 | 0.00901 | -0.0868 | -42.1976
-7 | -0.3247 | 0.00862 | -0.087 | -37.6682
-6.5 | -0.269 | 0.00832 | -0.0871 | -32.3317
-6 | -0.2126 | 0.00802 | -0.0874 | -26.5087
-5.5 | -0.1562 | 0.00776 | -0.0877 | -20.1289
-5 | -0.1003 | 0.00747 | -0.0879 | -13.427
-4.5 | -0.0432 | 0.00725 | -0.0883 | -5.9586
-4 | 0.0135 | 0.00702 | -0.0887 | 1.9231
-3 | 0.1278 | 0.00668 | -0.0895 | 19.1317
-2.5 | 0.1851 | 0.00653 | -0.09 | 28.3461
-2 | 0.2422 | 0.0064 | -0.0905 | 37.8438
-1.5 | 0.2989 | 0.00622 | -0.0909 | 48.0547
-1 | 0.3553 | 0.00591 | -0.0913 | 60.1184
-0.5 | 0.4095 | 0.00542 | -0.0914 | 75.5535
0 | 0.4635 | 0.00502 | -0.0915 | 92.3307
0.5 | 0.5207 | 0.00494 | -0.0921 | 105.4049
1 | 0.5777 | 0.0048 | -0.0926 | 120.3542
1.5 | 0.6321 | 0.00451 | -0.0927 | 140.1552
2 | 0.6851 | 0.00429 | -0.0924 | 159.697
2.5 | 0.7403 | 0.00421 | -0.0925 | 175.8432
3 | 0.7954 | 0.00425 | -0.0926 | 187.1529
3.5 | 0.8515 | 0.00429 | -0.0929 | 198.4848
4 | 0.9087 | 0.00443 | -0.0935 | 205.1242
5 | 1.0301 | 0.00487 | -0.0967 | 211.5195
5.5 | 1.0923 | 0.00516 | -0.0987 | 211.686
6 | 1.1511 | 0.00602 | -0.1005 | 191.2126
6.5 | 1.1869 | 0.00745 | -0.0977 | 159.3154
7 | 1.2176 | 0.00836 | -0.0935 | 145.6459
7.5 | 1.2505 | 0.00941 | -0.09 | 132.8905
8 | 1.2842 | 0.01043 | -0.0868 | 123.1256
8.5 | 1.3133 | 0.01141 | -0.0828 | 115.1008
9 | 1.3441 | 0.01242 | -0.0794 | 108.2206
9.5 | 1.3746 | 0.01359 | -0.0765 | 101.1479
10 | 1.4046 | 0.01494 | -0.0739 | 94.0161
10.5 | 1.4338 | 0.0165 | -0.0716 | 86.897
11 | 1.4612 | 0.01832 | -0.0694 | 79.7598
11.5 | 1.4873 | 0.02032 | -0.0674 | 73.1939
12 | 1.5126 | 0.02244 | -0.0655 | 67.4064
12.5 | 1.5348 | 0.02482 | -0.0634 | 61.8372
13 | 1.5586 | 0.02711 | -0.0616 | 57.4917
13.5 | 1.5799 | 0.0296 | -0.0597 | 53.375
14 | 1.5974 | 0.03247 | -0.0577 | 49.1962
14.5 | 1.6156 | 0.03538 | -0.056 | 45.6642
15 | 1.6353 | 0.03824 | -0.0545 | 42.7641
15.5 | 1.652 | 0.04139 | -0.053 | 39.913
16 | 1.6663 | 0.04485 | -0.0516 | 37.1527
16.5 | 1.6771 | 0.04869 | -0.0501 | 34.4444
17 | 1.6929 | 0.05212 | -0.049 | 32.4808
17.5 | 1.7067 | 0.0558 | -0.0481 | 30.586
18 | 1.7172 | 0.05986 | -0.0471 | 28.6869
18.5 | 1.7243 | 0.06433 | -0.0463 | 26.804
19 | 1.7287 | 0.06919 | -0.0455 | 24.9848
19.5 | 1.7359 | 0.07376 | -0.0451 | 23.5344
20 | 1.7405 | 0.0787 | -0.0448 | 22.1156

## 67. Re 4M Mach 0.10 (1)
BIGFOIL.COM POLAR EXPORT
GA 37A615
GA 37A615 |  |  |  | Cl Max: | 1.724 | at alpha= | 13 | deg
JavaFoil+Calcfoil stall+Eppler ext transition |  |  |  | L/D Max: | 180.043 | at alpha= | 6.5 | deg
Re: | 4000000 |  |  | Cd Min: | 0.00598 | at alpha= | -1.5 | deg
Mach: | 0.1 |  |  | Cl=0 at alpha= | -4.0917 | deg
|  |  |  | @ Cl=0.1, Cd= | 0.0075785
|  |  |  | @ Cl=0.4, Cd= | 0.0060569
|  |  |  | @ Cl=0.6, Cd= | 0.0062581
alpha (deg) | Cl | Cd | Cm | Cl/Cd
-14.5 | -0.517 | 0.09888 | -0.032 | -5.224
-14 | -0.522 | 0.09381 | -0.033 | -5.561
-13.5 | -0.525 | 0.08874 | -0.033 | -5.912
-13 | -0.525 | 0.08364 | -0.034 | -6.276
-12.5 | -0.522 | 0.07883 | -0.035 | -6.628
-12 | -0.517 | 0.07424 | -0.036 | -6.962
-11.5 | -0.51 | 0.06756 | -0.039 | -7.545
-11 | -0.499 | 0.0621 | -0.041 | -8.032
-10.5 | -0.486 | 0.05537 | -0.045 | -8.78
-10 | -0.518 | 0.02069 | -0.063 | -25.044
-9.5 | -0.532 | 0.01063 | -0.071 | -50.003
-9 | -0.499 | 0.01022 | -0.072 | -48.8
-8.5 | -0.461 | 0.00919 | -0.073 | -50.206
-8 | -0.42 | 0.00886 | -0.074 | -47.392
-7.5 | -0.375 | 0.00932 | -0.075 | -40.215
-7 | -0.326 | 0.00911 | -0.076 | -35.824
-6.5 | -0.275 | 0.00885 | -0.077 | -31.079
-6 | -0.221 | 0.00858 | -0.078 | -25.812
-5.5 | -0.166 | 0.00791 | -0.079 | -20.935
-5 | -0.108 | 0.008 | -0.08 | -13.491
-4.5 | -0.049 | 0.00779 | -0.081 | -6.269
-4 | 0.011 | 0.00788 | -0.082 | 1.435
-3.5 | 0.072 | 0.00773 | -0.083 | 9.33
-3 | 0.133 | 0.0074 | -0.084 | 18.027
-2.5 | 0.195 | 0.00732 | -0.085 | 26.673
-2 | 0.257 | 0.00726 | -0.086 | 35.404
-1.5 | 0.319 | 0.00598 | -0.087 | 53.374
-1 | 0.381 | 0.00606 | -0.088 | 62.998
-0.5 | 0.443 | 0.00605 | -0.089 | 73.304
0 | 0.508 | 0.0061 | -0.09 | 83.323
0.5 | 0.57 | 0.00622 | -0.091 | 91.727
1 | 0.633 | 0.0063 | -0.092 | 100.39
1.5 | 0.695 | 0.00633 | -0.093 | 109.685
2 | 0.757 | 0.00649 | -0.094 | 116.502
2.5 | 0.819 | 0.00654 | -0.096 | 125.185
3 | 0.881 | 0.00644 | -0.097 | 136.821
3.5 | 0.943 | 0.0068 | -0.098 | 138.617
4 | 1.004 | 0.00637 | -0.099 | 157.676
4.5 | 1.066 | 0.0065 | -0.1 | 164.11
5 | 1.122 | 0.00664 | -0.101 | 169.025
5.5 | 1.182 | 0.00678 | -0.102 | 174.345
6 | 1.24 | 0.00718 | -0.103 | 172.657
6.5 | 1.297 | 0.0072 | -0.104 | 180.043
7 | 1.353 | 0.00909 | -0.105 | 148.785
7.5 | 1.407 | 0.01011 | -0.106 | 139.143
8 | 1.459 | 0.01279 | -0.107 | 114.121
8.5 | 1.51 | 0.01383 | -0.108 | 109.164
9 | 1.523 | 0.01652 | -0.106 | 92.167
9.5 | 1.563 | 0.01744 | -0.107 | 89.612
10 | 1.6 | 0.01841 | -0.108 | 86.921
10.5 | 1.633 | 0.01943 | -0.108 | 84.074
11 | 1.663 | 0.02044 | -0.109 | 81.386
11.5 | 1.689 | 0.02169 | -0.11 | 77.848
12 | 1.71 | 0.02293 | -0.11 | 74.561
12.5 | 1.721 | 0.02422 | -0.111 | 71.079
13 | 1.724 | 0.02557 | -0.112 | 67.416
13.5 | 1.72 | 0.02711 | -0.112 | 63.443
14 | 1.71 | 0.0288 | -0.113 | 59.368
14.5 | 1.693 | 0.0308 | -0.113 | 54.97
15 | 1.671 | 0.03274 | -0.114 | 51.024
15.5 | 1.643 | 0.0348 | -0.114 | 47.219
16 | 1.61 | 0.037 | -0.115 | 43.52
16.5 | 1.572 | 0.03958 | -0.115 | 39.726
17 | 1.53 | 0.04262 | -0.116 | 35.893
17.5 | 1.484 | 0.04597 | -0.116 | 32.276
18 | 1.434 | 0.04972 | -0.116 | 28.846

## 68. Re 4M Mach 0.10 (2)
BIGFOIL.COM POLAR EXPORT
GA 37A615
GA 37A615 |  |  |  | Cl Max: | 1.7324 | at alpha= | 20 | deg
XFOIL ncrit=9 |  |  |  | L/D Max: | 211.83 | at alpha= | 5.5 | deg
Re: | 4000000 |  |  | Cd Min: | 0.08189 | at alpha= | 20 | deg
Mach: | 0.1 |  |  | Cl=0 at alpha= | -4.1189 | deg
|  |  |  | @ Cl=0.1, Cd= | 0.006794
|  |  |  | @ Cl=0.4, Cd= | 0.0055595
|  |  |  | @ Cl=0.6, Cd= | 0.0047209
alpha (deg) | Cl | Cd | Cm | Cl/Cd
-16 | -0.8673 | 0.0737 | -0.068 | -11.768
-15.5 | -0.9396 | 0.04985 | -0.0844 | -18.8485
-15 | -0.9808 | 0.03488 | -0.0991 | -28.1193
-14.5 | -1.0162 | 0.02722 | -0.0995 | -37.3328
-14 | -1.0261 | 0.02192 | -0.0952 | -46.8111
-13.5 | -0.9987 | 0.019 | -0.093 | -52.5632
-13 | -0.9573 | 0.01732 | -0.0918 | -55.2714
-12.5 | -0.9105 | 0.01616 | -0.0909 | -56.3428
-12 | -0.8609 | 0.01523 | -0.0903 | -56.5266
-11.5 | -0.8098 | 0.01446 | -0.0898 | -56.0028
-11 | -0.7583 | 0.01364 | -0.0894 | -55.5938
-10.5 | -0.7061 | 0.0129 | -0.089 | -54.7364
-10 | -0.6529 | 0.01223 | -0.0887 | -53.3851
-9.5 | -0.5992 | 0.01162 | -0.0885 | -51.5663
-9 | -0.5449 | 0.01107 | -0.0884 | -49.2231
-8.5 | -0.49 | 0.01057 | -0.0883 | -46.3576
-8 | -0.4373 | 0.00973 | -0.0879 | -44.9435
-7.5 | -0.3829 | 0.00912 | -0.0877 | -41.9846
-7 | -0.3271 | 0.0087 | -0.0878 | -37.5977
-6 | -0.2142 | 0.00806 | -0.0881 | -26.5757
-5.5 | -0.1572 | 0.00783 | -0.0884 | -20.0766
-5 | -0.101 | 0.0075 | -0.0885 | -13.4667
-4.5 | -0.0436 | 0.00727 | -0.0889 | -5.9972
-4 | 0.0136 | 0.00705 | -0.0892 | 1.9291
-3.5 | 0.0708 | 0.00689 | -0.0896 | 10.2758
-3 | 0.1286 | 0.0067 | -0.0901 | 19.194
-2.5 | 0.1862 | 0.00654 | -0.0905 | 28.4709
-2 | 0.2436 | 0.00642 | -0.091 | 37.9439
-1.5 | 0.3009 | 0.00623 | -0.0914 | 48.2986
-1 | 0.3576 | 0.00594 | -0.0918 | 60.202
-0.5 | 0.4122 | 0.00545 | -0.092 | 75.633
0 | 0.4663 | 0.00504 | -0.092 | 92.5198
0.5 | 0.5239 | 0.00495 | -0.0926 | 105.8384
1 | 0.5813 | 0.00482 | -0.0931 | 120.6017
1.5 | 0.636 | 0.00453 | -0.0932 | 140.3974
2 | 0.6892 | 0.00432 | -0.0929 | 159.537
2.5 | 0.7451 | 0.00422 | -0.093 | 176.564
3 | 0.8004 | 0.00428 | -0.0931 | 187.0093
3.5 | 0.8569 | 0.00431 | -0.0934 | 198.8167
4 | 0.9144 | 0.00445 | -0.094 | 205.4831
5 | 1.0367 | 0.0049 | -0.0971 | 211.5714
5.5 | 1.0994 | 0.00519 | -0.0992 | 211.8304
6 | 1.1585 | 0.00606 | -0.1009 | 191.1716
6.5 | 1.1928 | 0.0075 | -0.0977 | 159.04
7 | 1.2236 | 0.00843 | -0.0934 | 145.1483
7.5 | 1.2562 | 0.0095 | -0.0898 | 132.2316
8 | 1.2884 | 0.01056 | -0.0862 | 122.0076
8.5 | 1.316 | 0.0116 | -0.0819 | 113.4483
9 | 1.3469 | 0.01267 | -0.0786 | 106.3062
9.5 | 1.377 | 0.01393 | -0.0757 | 98.8514
10 | 1.4073 | 0.01536 | -0.0732 | 91.6211
10.5 | 1.4357 | 0.01707 | -0.0708 | 84.1066
11 | 1.4623 | 0.01902 | -0.0686 | 76.8822
11.5 | 1.4882 | 0.02112 | -0.0665 | 70.464
12 | 1.5132 | 0.02332 | -0.0645 | 64.8885
12.5 | 1.5345 | 0.02583 | -0.0624 | 59.4077
13 | 1.5578 | 0.0282 | -0.0605 | 55.2411
13.5 | 1.5782 | 0.03085 | -0.0585 | 51.1572
14 | 1.5955 | 0.03382 | -0.0565 | 47.1762
14.5 | 1.6148 | 0.03673 | -0.0548 | 43.9641
15 | 1.6337 | 0.03972 | -0.0533 | 41.1304
15.5 | 1.6499 | 0.04302 | -0.0518 | 38.3519
16 | 1.6633 | 0.04666 | -0.0503 | 35.6472
16.5 | 1.6751 | 0.05048 | -0.0488 | 33.1834
17 | 1.6897 | 0.05415 | -0.0477 | 31.2041
17.5 | 1.702 | 0.0581 | -0.0467 | 29.2943
18 | 1.711 | 0.06238 | -0.0458 | 27.4287
18.5 | 1.7165 | 0.06716 | -0.0449 | 25.5584
19 | 1.7234 | 0.07184 | -0.0443 | 23.9894
19.5 | 1.7296 | 0.07661 | -0.0438 | 22.5767
20 | 1.7324 | 0.08189 | -0.0436 | 21.1552

## 69. Re 4M Mach 0.25 (1)
BIGFOIL.COM POLAR EXPORT
GA 37A615
GA 37A615 |  |  |  | Cl Max: | 1.696 | at alpha= | 12 | deg
JavaFoil+Calcfoil stall+Eppler ext transition |  |  |  | L/D Max: | 177.647 | at alpha= | 6.5 | deg
Re: | 4000000 |  |  | Cd Min: | 0.00602 | at alpha= | -1.5 | deg
Mach: | 0.25 |  |  | Cl=0 at alpha= | -4.0968 | deg
|  |  |  | @ Cl=0.1, Cd= | 0.0076873
|  |  |  | @ Cl=0.4, Cd= | 0.0061038
|  |  |  | @ Cl=0.6, Cd= | 0.0063375
alpha (deg) | Cl | Cd | Cm | Cl/Cd
-13.5 | -0.346 | 0.09366 | -0.033 | -3.692
-13 | -0.373 | 0.08887 | -0.033 | -4.192
-12.5 | -0.394 | 0.08392 | -0.033 | -4.697
-12 | -0.411 | 0.07973 | -0.034 | -5.155
-11.5 | -0.423 | 0.0736 | -0.035 | -5.744
-11 | -0.428 | 0.0693 | -0.036 | -6.179
-10.5 | -0.428 | 0.06501 | -0.038 | -6.587
-10 | -0.422 | 0.06083 | -0.039 | -6.931
-9.5 | -0.411 | 0.05469 | -0.043 | -7.519
-9 | -0.394 | 0.05164 | -0.044 | -7.621
-8.5 | -0.449 | 0.01078 | -0.074 | -41.624
-8 | -0.414 | 0.00985 | -0.076 | -42.031
-7.5 | -0.373 | 0.00964 | -0.077 | -38.734
-7 | -0.328 | 0.00935 | -0.078 | -35.064
-6.5 | -0.278 | 0.0091 | -0.079 | -30.566
-6 | -0.225 | 0.00874 | -0.08 | -25.722
-5.5 | -0.169 | 0.00799 | -0.081 | -21.118
-5 | -0.11 | 0.0081 | -0.082 | -13.61
-4.5 | -0.05 | 0.00785 | -0.083 | -6.366
-4 | 0.012 | 0.00775 | -0.084 | 1.496
-3.5 | 0.074 | 0.00784 | -0.085 | 9.433
-3 | 0.137 | 0.00747 | -0.086 | 18.349
-2.5 | 0.2 | 0.00738 | -0.087 | 27.167
-2 | 0.264 | 0.00731 | -0.088 | 36.127
-1.5 | 0.328 | 0.00602 | -0.09 | 54.435
-1 | 0.392 | 0.0061 | -0.091 | 64.205
-0.5 | 0.455 | 0.00613 | -0.092 | 74.244
0 | 0.522 | 0.00619 | -0.093 | 84.365
0.5 | 0.586 | 0.00632 | -0.094 | 92.802
1 | 0.65 | 0.0064 | -0.095 | 101.509
1.5 | 0.714 | 0.00651 | -0.096 | 109.72
2 | 0.778 | 0.00658 | -0.097 | 118.12
2.5 | 0.841 | 0.00671 | -0.098 | 125.36
3 | 0.905 | 0.00678 | -0.099 | 133.413
3.5 | 0.969 | 0.00692 | -0.1 | 140.053
4 | 1.032 | 0.00653 | -0.101 | 158.098
4.5 | 1.096 | 0.00669 | -0.102 | 163.739
5 | 1.152 | 0.00683 | -0.104 | 168.789
5.5 | 1.213 | 0.00705 | -0.105 | 172.061
6 | 1.273 | 0.00745 | -0.106 | 170.889
6.5 | 1.331 | 0.00749 | -0.107 | 177.647
7 | 1.387 | 0.00962 | -0.108 | 144.149
7.5 | 1.442 | 0.01081 | -0.109 | 133.329
8 | 1.494 | 0.0136 | -0.11 | 109.835
8.5 | 1.509 | 0.01565 | -0.108 | 96.409
9 | 1.548 | 0.01775 | -0.109 | 87.235
9.5 | 1.585 | 0.01886 | -0.109 | 84.064
10 | 1.618 | 0.01993 | -0.11 | 81.181
10.5 | 1.646 | 0.02115 | -0.111 | 77.83
11 | 1.668 | 0.02235 | -0.111 | 74.628
11.5 | 1.685 | 0.02379 | -0.112 | 70.827
12 | 1.696 | 0.02527 | -0.113 | 67.108
12.5 | 1.691 | 0.02682 | -0.113 | 63.058
13 | 1.673 | 0.0286 | -0.114 | 58.503
13.5 | 1.645 | 0.03048 | -0.114 | 53.967
14 | 1.605 | 0.03288 | -0.115 | 48.827
14.5 | 1.556 | 0.03517 | -0.116 | 44.234
15 | 1.495 | 0.03796 | -0.116 | 39.388
15.5 | 1.425 | 0.04078 | -0.116 | 34.95
16 | 1.345 | 0.04485 | -0.117 | 29.979
16.5 | 1.255 | 0.04979 | -0.117 | 25.195
17 | 1.154 | 0.05727 | -0.116 | 20.157

## 70. Re 4M Mach 0.25 (2)
BIGFOIL.COM POLAR EXPORT
GA 37A615
GA 37A615 |  |  |  | Cl Max: | 1.6855 | at alpha= | 19 | deg
XFOIL ncrit=9 |  |  |  | L/D Max: | 214.557 | at alpha= | 5.5 | deg
Re: | 4000000 |  |  | Cd Min: | 0.18629 | at alpha= | -16.5 | deg
Mach: | 0.25 |  |  | Cl=0 at alpha= | -4.1155 | deg
|  |  |  | @ Cl=0.1, Cd= | 0.006875
|  |  |  | @ Cl=0.4, Cd= | 0.0057912
|  |  |  | @ Cl=0.6, Cd= | 0.004902
alpha (deg) | Cl | Cd | Cm | Cl/Cd
-16.5 | -0.4037 | 0.18629 | -0.018 | -2.1671
-16 | -0.3885 | 0.17814 | -0.0219 | -2.1809
-15.5 | -0.3745 | 0.17038 | -0.0256 | -2.198
-15 | -0.3604 | 0.16294 | -0.0292 | -2.2119
-14.5 | -0.3473 | 0.15558 | -0.0326 | -2.2323
-13.5 | -0.3301 | 0.13945 | -0.0396 | -2.3672
-12 | -0.6983 | 0.03912 | -0.1056 | -17.8502
-11.5 | -0.7594 | 0.02694 | -0.1049 | -28.1886
-11 | -0.7477 | 0.02128 | -0.1025 | -35.1363
-10.5 | -0.7109 | 0.01816 | -0.1004 | -39.1465
-10 | -0.6659 | 0.01593 | -0.0987 | -41.8016
-9.5 | -0.6165 | 0.01413 | -0.0972 | -43.6306
-9 | -0.5636 | 0.01283 | -0.096 | -43.9283
-8.5 | -0.5081 | 0.01185 | -0.0951 | -42.8776
-7.5 | -0.3964 | 0.01006 | -0.0935 | -39.4036
-7 | -0.3401 | 0.00928 | -0.0928 | -36.6487
-6.5 | -0.2817 | 0.00878 | -0.0925 | -32.0843
-6 | -0.2229 | 0.00836 | -0.0923 | -26.6627
-5 | -0.1048 | 0.0077 | -0.0923 | -13.6104
-4.5 | -0.0456 | 0.0074 | -0.0923 | -6.1622
-4 | 0.0137 | 0.00721 | -0.0925 | 1.9001
-3.5 | 0.0733 | 0.00696 | -0.0927 | 10.5316
-3 | 0.133 | 0.00677 | -0.0931 | 19.6455
-2.5 | 0.1926 | 0.00664 | -0.0935 | 29.006
-2 | 0.252 | 0.00649 | -0.0938 | 38.829
-1.5 | 0.3116 | 0.00629 | -0.0943 | 49.539
-1 | 0.3703 | 0.00604 | -0.0947 | 61.3079
-0.5 | 0.4264 | 0.00557 | -0.0947 | 76.553
0 | 0.4822 | 0.0051 | -0.0948 | 94.549
0.5 | 0.542 | 0.005 | -0.0954 | 108.4
1 | 0.6012 | 0.0049 | -0.0959 | 122.6939
1.5 | 0.6576 | 0.00465 | -0.096 | 141.4194
2 | 0.7134 | 0.00439 | -0.0958 | 162.5057
2.5 | 0.7709 | 0.00431 | -0.0958 | 178.8631
3 | 0.8285 | 0.00436 | -0.0959 | 190.0229
3.5 | 0.8867 | 0.0044 | -0.096 | 201.5227
4 | 0.9462 | 0.00453 | -0.0965 | 208.8742
4.5 | 1.0087 | 0.00472 | -0.0978 | 213.7076
5 | 1.0732 | 0.00502 | -0.0996 | 213.7849
5.5 | 1.1393 | 0.00531 | -0.1017 | 214.5574
6 | 1.1997 | 0.00628 | -0.1033 | 191.035
6.5 | 1.2241 | 0.0078 | -0.0975 | 156.9359
7 | 1.2547 | 0.00887 | -0.0927 | 141.4543
7.5 | 1.2833 | 0.01008 | -0.0879 | 127.3115
8 | 1.3045 | 0.01143 | -0.0821 | 114.1295
8.5 | 1.3319 | 0.01284 | -0.078 | 103.7305
9 | 1.36 | 0.01448 | -0.0746 | 93.9227
9.5 | 1.3907 | 0.01621 | -0.072 | 85.7927
10 | 1.418 | 0.01833 | -0.0695 | 77.3595
10.5 | 1.4425 | 0.02074 | -0.0669 | 69.5516
11 | 1.4667 | 0.02324 | -0.0644 | 63.111
11.5 | 1.4893 | 0.02587 | -0.0619 | 57.5686
12 | 1.5111 | 0.02859 | -0.0594 | 52.8541
12.5 | 1.5309 | 0.03155 | -0.057 | 48.523
13 | 1.552 | 0.03449 | -0.0549 | 44.9986
13.5 | 1.5697 | 0.0378 | -0.0527 | 41.5265
14 | 1.5867 | 0.04126 | -0.0506 | 38.4561
14.5 | 1.6054 | 0.04467 | -0.0488 | 35.9391
15 | 1.6215 | 0.04838 | -0.047 | 33.5159
15.5 | 1.6339 | 0.05246 | -0.0453 | 31.1456
16 | 1.6454 | 0.05675 | -0.0437 | 28.9938
16.5 | 1.6585 | 0.06096 | -0.0424 | 27.2064
17 | 1.6686 | 0.06555 | -0.0411 | 25.4554
17.5 | 1.6745 | 0.07067 | -0.0401 | 23.6946
18 | 1.6805 | 0.07581 | -0.0392 | 22.1673
18.5 | 1.6853 | 0.08124 | -0.0386 | 20.7447
19 | 1.6855 | 0.08727 | -0.0383 | 19.3136
19.5 | 1.6838 | 0.09357 | -0.0383 | 17.9951
20 | 1.6808 | 0.10022 | -0.0387 | 16.7711

## 71. Re 4M Mach 0.50 (1)
BIGFOIL.COM POLAR EXPORT
GA 37A615
GA 37A615 |  |  |  | Cl Max: | 1.587 | at alpha= | 9 | deg
JavaFoil+Calcfoil stall+Eppler ext transition |  |  |  | L/D Max: | 164.844 | at alpha= | 5 | deg
Re: | 4000000 |  |  | Cd Min: | 0.00638 | at alpha= | -1 | deg
Mach: | 0.5 |  |  | Cl=0 at alpha= | -4.097 | deg
|  |  |  | @ Cl=0.1, Cd= | 0.0078589
|  |  |  | @ Cl=0.4, Cd= | 0.0070292
|  |  |  | @ Cl=0.6, Cd= | 0.0066325
alpha (deg) | Cl | Cd | Cm | Cl/Cd
-20 | -0.894 | 0.16481 | -0.035 | -5.426
-19.5 | -0.867 | 0.15864 | -0.035 | -5.465
-19 | -0.84 | 0.1551 | -0.036 | -5.415
-18.5 | -0.814 | 0.15577 | -0.037 | -5.226
-18 | -0.786 | 0.14524 | -0.037 | -5.415
-17.5 | -0.758 | 0.13817 | -0.038 | -5.488
-17 | -0.73 | 0.13542 | -0.037 | -5.389
-16.5 | -0.7 | 0.13016 | -0.037 | -5.382
-16 | -0.673 | 0.12608 | -0.037 | -5.334
-15.5 | -0.645 | 0.12239 | -0.037 | -5.266
-15 | -0.617 | 0.11585 | -0.037 | -5.324
-14.5 | -0.589 | 0.11055 | -0.038 | -5.328
-14 | -0.561 | 0.10669 | -0.038 | -5.258
-13.5 | -0.533 | 0.10413 | -0.039 | -5.12
-13 | -0.506 | 0.10582 | -0.04 | -4.777
-12.5 | -0.477 | 0.09702 | -0.039 | -4.916
-12 | -0.447 | 0.09038 | -0.036 | -4.951
-11.5 | -0.419 | 0.08935 | -0.037 | -4.695
-11 | -0.391 | 0.08616 | -0.038 | -4.544
-10.5 | -0.363 | 0.08322 | -0.038 | -4.366
-10 | -0.335 | 0.07899 | -0.039 | -4.244
-9.5 | -0.307 | 0.07565 | -0.039 | -4.059
-9 | -0.279 | 0.06345 | -0.039 | -4.391
-8.5 | -0.251 | 0.05604 | -0.04 | -4.471
-8 | -0.223 | 0.05016 | -0.045 | -4.451
-7.5 | -0.195 | 0.0486 | -0.045 | -4.002
-7 | -0.166 | 0.0457 | -0.045 | -3.631
-6.5 | -0.137 | 0.04524 | -0.042 | -3.029
-6 | -0.165 | 0.04128 | -0.045 | -4.007
-5.5 | -0.171 | 0.00942 | -0.09 | -18.143
-5 | -0.117 | 0.00909 | -0.092 | -12.86
-4.5 | -0.054 | 0.00871 | -0.093 | -6.224
-4 | 0.013 | 0.00822 | -0.094 | 1.548
-3.5 | 0.082 | 0.0079 | -0.095 | 10.35
-3 | 0.152 | 0.00774 | -0.096 | 19.659
-2.5 | 0.223 | 0.00799 | -0.098 | 27.932
-2 | 0.294 | 0.00768 | -0.099 | 38.325
-1.5 | 0.366 | 0.00761 | -0.1 | 48.084
-1 | 0.438 | 0.00638 | -0.101 | 68.636
-0.5 | 0.509 | 0.00646 | -0.102 | 78.782
0 | 0.584 | 0.00661 | -0.104 | 88.311
0.5 | 0.655 | 0.00671 | -0.105 | 97.618
1 | 0.727 | 0.00682 | -0.106 | 106.499
1.5 | 0.798 | 0.00699 | -0.107 | 114.17
2 | 0.869 | 0.00716 | -0.108 | 121.438
2.5 | 0.941 | 0.00726 | -0.11 | 129.493
3 | 1.012 | 0.00744 | -0.111 | 136.03
3.5 | 1.083 | 0.00765 | -0.112 | 141.65
4 | 1.154 | 0.00782 | -0.113 | 147.552
4.5 | 1.225 | 0.00752 | -0.115 | 162.878
5 | 1.284 | 0.00779 | -0.116 | 164.844
5.5 | 1.351 | 0.0084 | -0.117 | 160.965
6 | 1.415 | 0.00894 | -0.118 | 158.317
6.5 | 1.474 | 0.0112 | -0.119 | 131.673
7 | 1.492 | 0.01392 | -0.117 | 107.226
7.5 | 1.525 | 0.01874 | -0.117 | 81.361
8 | 1.557 | 0.02177 | -0.117 | 71.503
8.5 | 1.58 | 0.02353 | -0.118 | 67.16
9 | 1.587 | 0.02542 | -0.119 | 62.417
9.5 | 1.556 | 0.02767 | -0.12 | 56.232
10 | 1.444 | 0.03032 | -0.12 | 47.613
10.5 | 0.974 | 0.03289 | -0.121 | 29.624
11 | 1.005 | 0.0351 | -0.122 | 28.627
11.5 | 1.032 | 0.03933 | -0.122 | 26.248
12 | 0.91 | 0.0915 | -0.062 | 9.95
12.5 | 0.938 | 0.09486 | -0.064 | 9.893
13 | 1.011 | 0.08825 | -0.099 | 11.459
13.5 | 1.009 | 0.11034 | -0.084 | 9.146
14 | 1.027 | 0.1127 | -0.075 | 9.11

## 72. Re 4M Mach 0.50 (2)
BIGFOIL.COM POLAR EXPORT
GA 37A615
GA 37A615 |  |  |  | Cl Max: | 1.5269 | at alpha= | 14 | deg
XFOIL ncrit=9 |  |  |  | L/D Max: | 222.156 | at alpha= | 4.5 | deg
Re: | 4000000 |  |  | Cd Min: | 0.25202 | at alpha= | -20 | deg
Mach: | 0.5 |  |  | Cl=0 at alpha= | -4.1099 | deg
|  |  |  | @ Cl=0.1, Cd= | 0.00743
|  |  |  | @ Cl=0.4, Cd= | 0.0065253
|  |  |  | @ Cl=0.6, Cd= | 0.0053678
alpha (deg) | Cl | Cd | Cm | Cl/Cd
-20 | -0.5497 | 0.25202 | 0.0111 | -2.1812
-19 | -0.504 | 0.23566 | 0.0008 | -2.1387
-18.5 | -0.4815 | 0.22746 | -0.0043 | -2.1169
-18 | -0.4599 | 0.21984 | -0.009 | -2.092
-17.5 | -0.4364 | 0.21308 | -0.0136 | -2.0481
-17 | -0.4135 | 0.20605 | -0.0181 | -2.0068
-16.5 | -0.3909 | 0.19874 | -0.0225 | -1.9669
-16 | -0.3693 | 0.19039 | -0.0271 | -1.9397
-15.5 | -0.3488 | 0.18244 | -0.0315 | -1.9119
-15 | -0.3295 | 0.17438 | -0.0357 | -1.8896
-14.5 | -0.3105 | 0.1666 | -0.0398 | -1.8637
-14 | -0.2936 | 0.15886 | -0.0436 | -1.8482
-13.5 | -0.2735 | 0.15222 | -0.0472 | -1.7967
-13 | -0.2548 | 0.14537 | -0.0507 | -1.7528
-12.5 | -0.2379 | 0.13805 | -0.0543 | -1.7233
-12 | -0.2327 | 0.12764 | -0.0584 | -1.8231
-11.5 | -0.2188 | 0.1204 | -0.0619 | -1.8173
-11 | -0.2035 | 0.11368 | -0.0651 | -1.7901
-10 | -0.1791 | 0.09912 | -0.0722 | -1.8069
-9.5 | -0.1715 | 0.09116 | -0.0762 | -1.8813
-9 | -0.1671 | 0.08279 | -0.0806 | -2.0184
-8.5 | -0.1666 | 0.07393 | -0.0858 | -2.2535
-8 | -0.1711 | 0.06429 | -0.0925 | -2.6614
-7.5 | -0.1812 | 0.0526 | -0.104 | -3.4449
-7 | -0.199 | 0.03965 | -0.1184 | -5.0189
-6.5 | -0.2084 | 0.02865 | -0.1211 | -7.274
-6 | -0.2035 | 0.01869 | -0.1187 | -10.8882
-5.5 | -0.1719 | 0.01242 | -0.1146 | -13.8406
-5 | -0.1171 | 0.00966 | -0.1114 | -12.1222
-4.5 | -0.0522 | 0.00854 | -0.1094 | -6.1124
-4 | 0.0147 | 0.00786 | -0.108 | 1.8702
-3.5 | 0.0832 | 0.00751 | -0.1073 | 11.0786
-3 | 0.1525 | 0.00718 | -0.1069 | 21.2396
-2.5 | 0.2215 | 0.00696 | -0.1068 | 31.8247
-2 | 0.29 | 0.00681 | -0.1068 | 42.5844
-1.5 | 0.3583 | 0.00666 | -0.107 | 53.7988
-1 | 0.4264 | 0.00644 | -0.1073 | 66.2112
-0.5 | 0.492 | 0.00605 | -0.1074 | 81.3223
0 | 0.5537 | 0.00545 | -0.107 | 101.5963
0.5 | 0.6213 | 0.00533 | -0.1074 | 116.5666
1 | 0.69 | 0.00526 | -0.108 | 131.1787
1.5 | 0.7564 | 0.00509 | -0.1083 | 148.6051
2 | 0.8197 | 0.00487 | -0.1078 | 168.3162
2.5 | 0.8874 | 0.0048 | -0.108 | 184.875
3 | 0.9546 | 0.00481 | -0.1079 | 198.4615
3.5 | 1.0207 | 0.0049 | -0.1075 | 208.3061
4 | 1.0884 | 0.00504 | -0.1073 | 215.9524
4.5 | 1.1641 | 0.00524 | -0.1086 | 222.1565
5 | 1.2396 | 0.00562 | -0.1099 | 220.5694
5.5 | 1.3217 | 0.00604 | -0.1124 | 218.8245
6 | 1.3669 | 0.00706 | -0.108 | 193.6119
6.5 | 1.3561 | 0.0092 | -0.0943 | 147.4022
7 | 1.354 | 0.01222 | -0.0849 | 110.802
7.5 | 1.3583 | 0.01615 | -0.0787 | 84.1053
8 | 1.361 | 0.02055 | -0.0733 | 66.2287
8.5 | 1.3686 | 0.02466 | -0.0683 | 55.4988
9 | 1.3788 | 0.02866 | -0.0637 | 48.1089
9.5 | 1.3948 | 0.03245 | -0.0596 | 42.9831
10 | 1.409 | 0.03654 | -0.0558 | 38.5605
10.5 | 1.4253 | 0.04064 | -0.0522 | 35.0714
11 | 1.444 | 0.04471 | -0.0489 | 32.297
11.5 | 1.4632 | 0.04889 | -0.0457 | 29.9284
12 | 1.4823 | 0.0532 | -0.0427 | 27.8628
12.5 | 1.4965 | 0.05802 | -0.0397 | 25.7928
13 | 1.5107 | 0.06301 | -0.0369 | 23.9756
13.5 | 1.5211 | 0.06848 | -0.0343 | 22.2123
14 | 1.5269 | 0.07455 | -0.032 | 20.4816
14.5 | 1.5246 | 0.08151 | -0.0302 | 18.7045
15 | 1.5149 | 0.08945 | -0.0289 | 16.9357
15.5 | 1.4971 | 0.09845 | -0.0286 | 15.2067
16 | 1.4745 | 0.10835 | -0.0295 | 13.6087
16.5 | 1.4459 | 0.11931 | -0.0319 | 12.1189
17 | 1.4153 | 0.13115 | -0.0358 | 10.7915
17.5 | 1.3857 | 0.14351 | -0.0413 | 9.6558
18 | 1.3591 | 0.15628 | -0.0481 | 8.6966
18.5 | 1.3355 | 0.1693 | -0.056 | 7.8884
19 | 1.315 | 0.18253 | -0.0646 | 7.2043

## 73. Re 5M Mach 0.00 (1)
BIGFOIL.COM POLAR EXPORT
GA 37A615
GA 37A615 |  |  |  | Cl Max: | 1.733 | at alpha= | 13 | deg
JavaFoil+Calcfoil stall+Eppler ext transition |  |  |  | L/D Max: | 171.251 | at alpha= | 6 | deg
Re: | 5000000 |  |  | Cd Min: | 0.00583 | at alpha= | -1.5 | deg
Mach: | 0 |  |  | Cl=0 at alpha= | -4.0917 | deg
|  |  |  | @ Cl=0.1, Cd= | 0.0073415
|  |  |  | @ Cl=0.4, Cd= | 0.0058662
|  |  |  | @ Cl=0.6, Cd= | 0.006083
alpha (deg) | Cl | Cd | Cm | Cl/Cd
-15.5 | -0.533 | 0.105 | -0.032 | -5.078
-15 | -0.539 | 0.10148 | -0.032 | -5.308
-14.5 | -0.543 | 0.09589 | -0.033 | -5.662
-14 | -0.545 | 0.09087 | -0.034 | -6.001
-13.5 | -0.545 | 0.08589 | -0.035 | -6.35
-13 | -0.543 | 0.08145 | -0.036 | -6.667
-12.5 | -0.538 | 0.07636 | -0.037 | -7.051
-12 | -0.531 | 0.07129 | -0.038 | -7.448
-11.5 | -0.52 | 0.06597 | -0.04 | -7.887
-11 | -0.519 | 0.05112 | -0.048 | -10.152
-10.5 | -0.574 | 0.01333 | -0.066 | -43.044
-10 | -0.565 | 0.01012 | -0.069 | -55.848
-9.5 | -0.535 | 0.0101 | -0.07 | -53.004
-9 | -0.501 | 0.00974 | -0.071 | -51.406
-8.5 | -0.462 | 0.00946 | -0.072 | -48.878
-8 | -0.42 | 0.00906 | -0.073 | -46.361
-7.5 | -0.375 | 0.00861 | -0.074 | -43.481
-7 | -0.326 | 0.00879 | -0.075 | -37.068
-6.5 | -0.275 | 0.00813 | -0.076 | -33.753
-6 | -0.221 | 0.00831 | -0.077 | -26.571
-5.5 | -0.165 | 0.00805 | -0.078 | -20.488
-5 | -0.107 | 0.00772 | -0.079 | -13.913
-4.5 | -0.049 | 0.00746 | -0.08 | -6.516
-4 | 0.011 | 0.00756 | -0.081 | 1.49
-3.5 | 0.072 | 0.00747 | -0.082 | 9.607
-3 | 0.133 | 0.00719 | -0.084 | 18.481
-2.5 | 0.194 | 0.0071 | -0.085 | 27.35
-2 | 0.256 | 0.00703 | -0.086 | 36.367
-1.5 | 0.318 | 0.00583 | -0.087 | 54.508
-1 | 0.38 | 0.00584 | -0.088 | 65.036
-0.5 | 0.441 | 0.00592 | -0.089 | 74.534
0 | 0.506 | 0.00591 | -0.09 | 85.536
0.5 | 0.568 | 0.00602 | -0.091 | 94.225
1 | 0.629 | 0.00614 | -0.092 | 102.579
1.5 | 0.691 | 0.00624 | -0.093 | 110.693
2 | 0.753 | 0.00638 | -0.094 | 117.975
2.5 | 0.815 | 0.00642 | -0.095 | 126.875
3 | 0.876 | 0.00647 | -0.096 | 135.39
3.5 | 0.938 | 0.00662 | -0.097 | 141.683
4 | 0.999 | 0.00674 | -0.098 | 148.172
4.5 | 1.061 | 0.00634 | -0.099 | 167.266
5 | 1.116 | 0.0066 | -0.1 | 169.107
5.5 | 1.176 | 0.00689 | -0.101 | 170.64
6 | 1.234 | 0.00721 | -0.102 | 171.251
6.5 | 1.291 | 0.00855 | -0.103 | 150.995
7 | 1.346 | 0.00925 | -0.104 | 145.493
7.5 | 1.4 | 0.01052 | -0.105 | 133.167
8 | 1.453 | 0.01266 | -0.106 | 114.782
8.5 | 1.504 | 0.01322 | -0.107 | 113.735
9 | 1.552 | 0.01472 | -0.108 | 105.436
9.5 | 1.562 | 0.01648 | -0.107 | 94.778
10 | 1.6 | 0.01734 | -0.108 | 92.281
10.5 | 1.634 | 0.01833 | -0.108 | 89.108
11 | 1.665 | 0.01924 | -0.109 | 86.518
11.5 | 1.692 | 0.02036 | -0.11 | 83.09
12 | 1.715 | 0.02151 | -0.11 | 79.732
12.5 | 1.728 | 0.02269 | -0.111 | 76.177
13 | 1.733 | 0.02394 | -0.111 | 72.398
13.5 | 1.732 | 0.0254 | -0.112 | 68.204
14 | 1.726 | 0.02686 | -0.113 | 64.254
14.5 | 1.713 | 0.02863 | -0.113 | 59.831
15 | 1.695 | 0.03052 | -0.114 | 55.536
15.5 | 1.671 | 0.03249 | -0.114 | 51.431
16 | 1.644 | 0.03454 | -0.115 | 47.589
16.5 | 1.611 | 0.03683 | -0.115 | 43.757
17 | 1.575 | 0.0395 | -0.116 | 39.865
17.5 | 1.535 | 0.04221 | -0.116 | 36.37
18 | 1.491 | 0.04579 | -0.116 | 32.565

## 74. Re 5M Mach 0.00 (2)
BIGFOIL.COM POLAR EXPORT
GA 37A615
GA 37A615 |  |  |  | Cl Max: | 1.7691 | at alpha= | 20 | deg
XFOIL ncrit=9 |  |  |  | L/D Max: | 216.682 | at alpha= | 4.5 | deg
Re: | 5000000 |  |  | Cd Min: | 0.07539 | at alpha= | 20 | deg
Mach: | 0 |  |  | Cl=0 at alpha= | -4.1171 | deg
|  |  |  | @ Cl=0.1, Cd= | 0.0064836
|  |  |  | @ Cl=0.4, Cd= | 0.0054036
|  |  |  | @ Cl=0.6, Cd= | 0.0046174
alpha (deg) | Cl | Cd | Cm | Cl/Cd
-18 | -1.1332 | 0.05417 | -0.0811 | -20.9193
-17.5 | -1.2069 | 0.03571 | -0.0964 | -33.7973
-17 | -1.2159 | 0.02961 | -0.0994 | -41.0638
-16.5 | -1.2096 | 0.02624 | -0.0985 | -46.0976
-16 | -1.1936 | 0.02397 | -0.0959 | -49.7956
-15.5 | -1.1664 | 0.02224 | -0.0936 | -52.446
-15 | -1.1301 | 0.02075 | -0.0922 | -54.4627
-14.5 | -1.09 | 0.01941 | -0.0911 | -56.1566
-14 | -1.0466 | 0.01827 | -0.0903 | -57.2852
-13.5 | -1.0011 | 0.01722 | -0.0895 | -58.1359
-12.5 | -0.9168 | 0.01389 | -0.0872 | -66.0043
-12 | -0.866 | 0.01319 | -0.0869 | -65.6558
-11.5 | -0.8139 | 0.01258 | -0.0867 | -64.6979
-11 | -0.7615 | 0.01197 | -0.0865 | -63.6174
-10.5 | -0.7084 | 0.01141 | -0.0864 | -62.0859
-10 | -0.6548 | 0.01088 | -0.0864 | -60.1838
-9.5 | -0.6009 | 0.01039 | -0.0863 | -57.8345
-9 | -0.5465 | 0.00992 | -0.0864 | -55.0907
-8.5 | -0.4916 | 0.00951 | -0.0865 | -51.693
-8 | -0.4363 | 0.00912 | -0.0866 | -47.8399
-7.5 | -0.3807 | 0.00877 | -0.0868 | -43.4094
-7 | -0.3265 | 0.00822 | -0.0867 | -39.7202
-6.5 | -0.2704 | 0.00787 | -0.0869 | -34.3583
-6 | -0.2141 | 0.00761 | -0.0872 | -28.134
-5.5 | -0.1573 | 0.00739 | -0.0876 | -21.2855
-5 | -0.1004 | 0.00714 | -0.0879 | -14.0616
-4.5 | -0.0438 | 0.00692 | -0.0882 | -6.3295
-4 | 0.0134 | 0.00675 | -0.0887 | 1.9852
-3.5 | 0.0708 | 0.00656 | -0.0891 | 10.7927
-3 | 0.1281 | 0.00641 | -0.0896 | 19.9844
-2.5 | 0.1852 | 0.00629 | -0.0901 | 29.4436
-2 | 0.2429 | 0.00614 | -0.0906 | 39.5603
-1.5 | 0.3002 | 0.00596 | -0.0911 | 50.3691
-1 | 0.3567 | 0.00574 | -0.0916 | 62.1429
0 | 0.4661 | 0.00489 | -0.092 | 95.317
0.5 | 0.5229 | 0.00473 | -0.0925 | 110.5497
1 | 0.5801 | 0.00466 | -0.0931 | 124.485
1.5 | 0.6361 | 0.00454 | -0.0935 | 140.1101
2 | 0.6904 | 0.00421 | -0.0935 | 163.9905
2.5 | 0.7443 | 0.00412 | -0.0934 | 180.6553
3 | 0.8004 | 0.00407 | -0.0937 | 196.6585
3.5 | 0.8555 | 0.00414 | -0.0939 | 206.6425
4 | 0.9109 | 0.00422 | -0.0941 | 215.8531
4.5 | 0.9664 | 0.00446 | -0.0944 | 216.6816
5 | 1.0249 | 0.00474 | -0.0955 | 216.2236
5.5 | 1.0831 | 0.00509 | -0.0967 | 212.7898
6 | 1.1357 | 0.00641 | -0.0975 | 177.1763
6.5 | 1.1821 | 0.0076 | -0.097 | 155.5395
7 | 1.2145 | 0.00843 | -0.093 | 144.0688
7.5 | 1.2493 | 0.00939 | -0.0898 | 133.0458
8 | 1.2857 | 0.0103 | -0.0871 | 124.8252
8.5 | 1.3188 | 0.01114 | -0.0837 | 118.3842
9 | 1.3529 | 0.01197 | -0.0808 | 113.0242
9.5 | 1.3852 | 0.013 | -0.078 | 106.5538
10 | 1.4153 | 0.01428 | -0.0753 | 99.1106
10.5 | 1.4458 | 0.0157 | -0.073 | 92.0892
11 | 1.4748 | 0.01734 | -0.0709 | 85.0519
11.5 | 1.5022 | 0.0192 | -0.0688 | 78.2396
12 | 1.5286 | 0.02121 | -0.0669 | 72.0698
12.5 | 1.5551 | 0.02324 | -0.0652 | 66.9148
13 | 1.5792 | 0.02547 | -0.0633 | 62.0024
13.5 | 1.5988 | 0.02806 | -0.0612 | 56.9779
14 | 1.6208 | 0.03052 | -0.0595 | 53.1062
14.5 | 1.6414 | 0.03316 | -0.0578 | 49.4994
15 | 1.6592 | 0.0361 | -0.0561 | 45.9612
15.5 | 1.6743 | 0.03935 | -0.0544 | 42.5489
16 | 1.6901 | 0.0426 | -0.0529 | 39.6737
16.5 | 1.7068 | 0.04587 | -0.0517 | 37.2095
17 | 1.7212 | 0.04936 | -0.0505 | 34.8703
17.5 | 1.733 | 0.05317 | -0.0493 | 32.5936
18 | 1.7417 | 0.05736 | -0.0482 | 30.3644
18.5 | 1.7514 | 0.06145 | -0.0472 | 28.5012
19 | 1.7616 | 0.06558 | -0.0465 | 26.8618
19.5 | 1.7677 | 0.07023 | -0.0459 | 25.1702
20 | 1.7691 | 0.07539 | -0.0453 | 23.466

## 75. Re 5M Mach 0.10 (1)
BIGFOIL.COM POLAR EXPORT
GA 37A615
GA 37A615 |  |  |  | Cl Max: | 1.728 | at alpha= | 13 | deg
JavaFoil+Calcfoil stall+Eppler ext transition |  |  |  | L/D Max: | 171.31 | at alpha= | 6 | deg
Re: | 5000000 |  |  | Cd Min: | 0.00588 | at alpha= | -1.5 | deg
Mach: | 0.1 |  |  | Cl=0 at alpha= | -4.0917 | deg
|  |  |  | @ Cl=0.1, Cd= | 0.0074115
|  |  |  | @ Cl=0.4, Cd= | 0.0058959
|  |  |  | @ Cl=0.6, Cd= | 0.0061276
alpha (deg) | Cl | Cd | Cm | Cl/Cd
-15 | -0.51 | 0.10266 | -0.032 | -4.968
-14.5 | -0.517 | 0.09699 | -0.033 | -5.333
-14 | -0.522 | 0.09181 | -0.033 | -5.69
-13.5 | -0.525 | 0.08685 | -0.034 | -6.048
-13 | -0.526 | 0.08242 | -0.035 | -6.377
-12.5 | -0.523 | 0.07774 | -0.036 | -6.73
-12 | -0.518 | 0.07245 | -0.038 | -7.154
-11.5 | -0.512 | 0.0649 | -0.041 | -7.89
-11 | -0.505 | 0.05659 | -0.045 | -8.92
-10.5 | -0.531 | 0.02576 | -0.06 | -20.61
-10 | -0.56 | 0.01031 | -0.069 | -54.356
-9.5 | -0.532 | 0.0102 | -0.071 | -52.13
-9 | -0.499 | 0.00988 | -0.072 | -50.441
-8.5 | -0.461 | 0.00949 | -0.073 | -48.575
-8 | -0.42 | 0.00911 | -0.074 | -46.101
-7.5 | -0.375 | 0.00866 | -0.075 | -43.29
-7 | -0.326 | 0.00885 | -0.076 | -36.871
-6.5 | -0.275 | 0.00807 | -0.077 | -34.086
-6 | -0.221 | 0.00825 | -0.078 | -26.829
-5.5 | -0.166 | 0.00814 | -0.079 | -20.337
-5 | -0.108 | 0.00771 | -0.08 | -13.991
-4.5 | -0.049 | 0.00755 | -0.081 | -6.466
-4 | 0.011 | 0.00763 | -0.082 | 1.482
-3.5 | 0.072 | 0.00754 | -0.083 | 9.561
-3 | 0.133 | 0.00726 | -0.084 | 18.387
-2.5 | 0.195 | 0.00713 | -0.085 | 27.374
-2 | 0.257 | 0.00706 | -0.086 | 36.392
-1.5 | 0.319 | 0.00588 | -0.087 | 54.296
-1 | 0.382 | 0.00589 | -0.088 | 64.813
-0.5 | 0.443 | 0.00591 | -0.089 | 75.011
0 | 0.508 | 0.00596 | -0.09 | 85.302
0.5 | 0.57 | 0.00608 | -0.091 | 93.889
1 | 0.633 | 0.00618 | -0.092 | 102.34
1.5 | 0.695 | 0.00624 | -0.093 | 111.299
2 | 0.757 | 0.00635 | -0.095 | 119.083
2.5 | 0.819 | 0.00642 | -0.096 | 127.509
3 | 0.881 | 0.00632 | -0.097 | 139.39
3.5 | 0.943 | 0.00664 | -0.098 | 142.035
4 | 1.004 | 0.00678 | -0.099 | 148.232
4.5 | 1.066 | 0.00636 | -0.1 | 167.77
5 | 1.122 | 0.00665 | -0.101 | 168.628
5.5 | 1.182 | 0.00695 | -0.102 | 169.942
6 | 1.24 | 0.00724 | -0.103 | 171.31
6.5 | 1.297 | 0.0086 | -0.104 | 150.833
7 | 1.353 | 0.00936 | -0.105 | 144.548
7.5 | 1.407 | 0.01063 | -0.106 | 132.362
8 | 1.459 | 0.01281 | -0.107 | 113.893
8.5 | 1.51 | 0.0134 | -0.108 | 112.689
9 | 1.526 | 0.01583 | -0.107 | 96.415
9.5 | 1.567 | 0.0167 | -0.107 | 93.821
10 | 1.603 | 0.01761 | -0.108 | 91.066
10.5 | 1.637 | 0.0186 | -0.109 | 87.986
11 | 1.667 | 0.01954 | -0.109 | 85.324
11.5 | 1.693 | 0.0207 | -0.11 | 81.785
12 | 1.714 | 0.02189 | -0.111 | 78.322
12.5 | 1.725 | 0.0231 | -0.111 | 74.698
13 | 1.728 | 0.0244 | -0.112 | 70.822
13.5 | 1.724 | 0.02588 | -0.112 | 66.607
14 | 1.714 | 0.02748 | -0.113 | 62.363
14.5 | 1.697 | 0.02937 | -0.114 | 57.777
15 | 1.674 | 0.03122 | -0.114 | 53.626
15.5 | 1.646 | 0.0333 | -0.115 | 49.435
16 | 1.613 | 0.0354 | -0.115 | 45.573
16.5 | 1.575 | 0.03782 | -0.116 | 41.657
17 | 1.533 | 0.0407 | -0.116 | 37.667
17.5 | 1.487 | 0.04391 | -0.116 | 33.855
18 | 1.437 | 0.04742 | -0.116 | 30.315

## 76. Re 5M Mach 0.10 (2)
BIGFOIL.COM POLAR EXPORT
GA 37A615
GA 37A615 |  |  |  | Cl Max: | 1.7592 | at alpha= | 20 | deg
XFOIL ncrit=9 |  |  |  | L/D Max: | 217.562 | at alpha= | 4.5 | deg
Re: | 5000000 |  |  | Cd Min: | 0.07881 | at alpha= | 20 | deg
Mach: | 0.1 |  |  | Cl=0 at alpha= | -4.117 | deg
|  |  |  | @ Cl=0.1, Cd= | 0.006495
|  |  |  | @ Cl=0.4, Cd= | 0.0054957
|  |  |  | @ Cl=0.6, Cd= | 0.0046423
alpha (deg) | Cl | Cd | Cm | Cl/Cd
-16.5 | -1.127 | 0.03567 | -0.099 | -31.5952
-16 | -1.1402 | 0.02918 | -0.1019 | -39.0747
-15.5 | -1.1363 | 0.0257 | -0.0998 | -44.214
-15 | -1.117 | 0.02343 | -0.0969 | -47.6739
-14.5 | -1.0845 | 0.02149 | -0.0952 | -50.4653
-14 | -1.0456 | 0.0199 | -0.0938 | -52.5427
-13.5 | -1.003 | 0.0185 | -0.0927 | -54.2162
-13 | -0.9576 | 0.01728 | -0.0917 | -55.4167
-12.5 | -0.9207 | 0.01484 | -0.0899 | -62.0418
-12 | -0.8723 | 0.01371 | -0.0891 | -63.6251
-11.5 | -0.8203 | 0.01299 | -0.0887 | -63.1486
-11 | -0.7674 | 0.01232 | -0.0883 | -62.289
-10.5 | -0.714 | 0.01172 | -0.088 | -60.9215
-10 | -0.6599 | 0.01114 | -0.0879 | -59.237
-9.5 | -0.6056 | 0.0106 | -0.0877 | -57.1321
-9 | -0.5507 | 0.01009 | -0.0876 | -54.5788
-8.5 | -0.4954 | 0.00965 | -0.0876 | -51.3368
-8 | -0.4397 | 0.00923 | -0.0876 | -47.6381
-7.5 | -0.3836 | 0.00886 | -0.0877 | -43.2957
-7 | -0.3288 | 0.00831 | -0.0876 | -39.5668
-6.5 | -0.2725 | 0.00792 | -0.0877 | -34.4066
-6 | -0.2157 | 0.00765 | -0.0879 | -28.1961
-5.5 | -0.1585 | 0.00742 | -0.0882 | -21.3612
-5 | -0.1011 | 0.00718 | -0.0886 | -14.0808
-4.5 | -0.0442 | 0.00695 | -0.0888 | -6.3597
-4 | 0.0135 | 0.00678 | -0.0893 | 1.9912
-3.5 | 0.0712 | 0.00657 | -0.0897 | 10.8371
-3 | 0.1288 | 0.00642 | -0.0901 | 20.0623
-2.5 | 0.1864 | 0.00631 | -0.0906 | 29.5404
-2 | 0.2445 | 0.00614 | -0.0912 | 39.8208
-1.5 | 0.3021 | 0.00597 | -0.0917 | 50.603
-1 | 0.359 | 0.00577 | -0.0921 | 62.2184
-0.5 | 0.4143 | 0.0054 | -0.0923 | 76.7222
0 | 0.4691 | 0.0049 | -0.0925 | 95.7347
0.5 | 0.5262 | 0.00474 | -0.093 | 111.0127
1 | 0.5836 | 0.00468 | -0.0936 | 124.7009
1.5 | 0.6402 | 0.00455 | -0.094 | 140.7033
2 | 0.6948 | 0.00422 | -0.094 | 164.6445
2.5 | 0.749 | 0.00413 | -0.0939 | 181.3559
3 | 0.8055 | 0.00408 | -0.0942 | 197.4265
3.5 | 0.861 | 0.00415 | -0.0944 | 207.4699
4 | 0.9168 | 0.00424 | -0.0946 | 216.2264
4.5 | 0.9725 | 0.00447 | -0.0949 | 217.5615
5 | 1.0314 | 0.00476 | -0.096 | 216.6807
5.5 | 1.0901 | 0.00512 | -0.0972 | 212.9102
6.5 | 1.1879 | 0.00765 | -0.097 | 155.281
7 | 1.2201 | 0.00851 | -0.0929 | 143.3725
7.5 | 1.255 | 0.00948 | -0.0896 | 132.384
8 | 1.2906 | 0.01041 | -0.0867 | 123.9769
9 | 1.3559 | 0.01219 | -0.08 | 111.2305
9.5 | 1.3877 | 0.01332 | -0.0771 | 104.1817
10 | 1.4179 | 0.01468 | -0.0744 | 96.5872
10.5 | 1.4481 | 0.01621 | -0.0722 | 89.3337
11 | 1.477 | 0.01796 | -0.07 | 82.2383
11.5 | 1.5041 | 0.01991 | -0.068 | 75.545
12 | 1.5296 | 0.02205 | -0.066 | 69.3696
12.5 | 1.5558 | 0.02416 | -0.0642 | 64.3957
13 | 1.5785 | 0.02657 | -0.0622 | 59.4091
13.5 | 1.5983 | 0.02919 | -0.06 | 54.7551
14 | 1.6207 | 0.03171 | -0.0583 | 51.1101
14.5 | 1.6406 | 0.03448 | -0.0565 | 47.5812
15 | 1.6576 | 0.03759 | -0.0548 | 44.0968
15.5 | 1.6716 | 0.04103 | -0.053 | 40.7409
16 | 1.6889 | 0.04426 | -0.0516 | 38.1586
16.5 | 1.7054 | 0.0476 | -0.0503 | 35.8277
17 | 1.719 | 0.05125 | -0.049 | 33.5415
17.5 | 1.7295 | 0.0553 | -0.0478 | 31.2749
18 | 1.7373 | 0.05966 | -0.0467 | 29.12
18.5 | 1.7474 | 0.06385 | -0.0458 | 27.3673
19 | 1.7549 | 0.0684 | -0.0451 | 25.6564
19.5 | 1.7583 | 0.07342 | -0.0444 | 23.9485
20 | 1.7592 | 0.07881 | -0.044 | 22.322

## 77. Re 5M Mach 0.25 (1)
BIGFOIL.COM POLAR EXPORT
GA 37A615
GA 37A615 |  |  |  | Cl Max: | 1.699 | at alpha= | 12 | deg
JavaFoil+Calcfoil stall+Eppler ext transition |  |  |  | L/D Max: | 168.95 | at alpha= | 5.5 | deg
Re: | 5000000 |  |  | Cd Min: | 0.00593 | at alpha= | -1 | deg
Mach: | 0.25 |  |  | Cl=0 at alpha= | -4.0968 | deg
|  |  |  | @ Cl=0.1, Cd= | 0.0074862
|  |  |  | @ Cl=0.4, Cd= | 0.0059325
|  |  |  | @ Cl=0.6, Cd= | 0.0061484
alpha (deg) | Cl | Cd | Cm | Cl/Cd
-13.5 | -0.346 | 0.09187 | -0.033 | -3.769
-13 | -0.373 | 0.08733 | -0.034 | -4.271
-12.5 | -0.395 | 0.08243 | -0.034 | -4.789
-12 | -0.412 | 0.07857 | -0.035 | -5.239
-11.5 | -0.423 | 0.07205 | -0.037 | -5.877
-11 | -0.429 | 0.06787 | -0.038 | -6.321
-10.5 | -0.429 | 0.06356 | -0.039 | -6.749
-10 | -0.422 | 0.05934 | -0.04 | -7.12
-9.5 | -0.415 | 0.0512 | -0.046 | -8.102
-9 | -0.412 | 0.03628 | -0.057 | -11.369
-8.5 | -0.449 | 0.00925 | -0.075 | -48.555
-8 | -0.414 | 0.00883 | -0.076 | -46.924
-7.5 | -0.373 | 0.00932 | -0.077 | -40.069
-7 | -0.328 | 0.00907 | -0.078 | -36.157
-6.5 | -0.278 | 0.00832 | -0.079 | -33.421
-6 | -0.225 | 0.00851 | -0.08 | -26.43
-5.5 | -0.169 | 0.00824 | -0.081 | -20.477
-5 | -0.11 | 0.00777 | -0.082 | -14.192
-4.5 | -0.05 | 0.0076 | -0.083 | -6.574
-4 | 0.012 | 0.00748 | -0.084 | 1.549
-3.5 | 0.074 | 0.00761 | -0.085 | 9.721
-3 | 0.137 | 0.00731 | -0.086 | 18.745
-2.5 | 0.2 | 0.00721 | -0.087 | 27.784
-2 | 0.264 | 0.00714 | -0.088 | 36.983
-1.5 | 0.328 | 0.00597 | -0.09 | 54.89
-1 | 0.392 | 0.00593 | -0.091 | 66.148
-0.5 | 0.455 | 0.00595 | -0.092 | 76.543
0 | 0.522 | 0.00601 | -0.093 | 86.99
0.5 | 0.586 | 0.00612 | -0.094 | 95.731
1 | 0.65 | 0.00625 | -0.095 | 104.056
1.5 | 0.714 | 0.0064 | -0.096 | 111.553
2 | 0.778 | 0.00646 | -0.097 | 120.289
2.5 | 0.841 | 0.00654 | -0.098 | 128.554
3 | 0.905 | 0.00665 | -0.099 | 136.085
3.5 | 0.969 | 0.00677 | -0.1 | 143.122
4 | 1.032 | 0.00688 | -0.101 | 150.077
4.5 | 1.096 | 0.00703 | -0.103 | 155.946
5 | 1.152 | 0.00686 | -0.104 | 167.974
5.5 | 1.213 | 0.00718 | -0.105 | 168.95
6 | 1.273 | 0.00757 | -0.106 | 168.095
6.5 | 1.331 | 0.00904 | -0.107 | 147.289
7 | 1.387 | 0.0099 | -0.108 | 140.082
7.5 | 1.442 | 0.01241 | -0.109 | 116.194
8 | 1.494 | 0.01354 | -0.11 | 110.306
8.5 | 1.512 | 0.0151 | -0.108 | 100.152
9 | 1.552 | 0.017 | -0.109 | 91.271
9.5 | 1.589 | 0.01805 | -0.11 | 88.019
10 | 1.622 | 0.01906 | -0.11 | 85.075
10.5 | 1.649 | 0.02021 | -0.111 | 81.6
11 | 1.672 | 0.02137 | -0.112 | 78.253
11.5 | 1.689 | 0.02269 | -0.112 | 74.423
12 | 1.699 | 0.02413 | -0.113 | 70.432
12.5 | 1.695 | 0.02564 | -0.114 | 66.113
13 | 1.677 | 0.02732 | -0.114 | 61.383
13.5 | 1.648 | 0.02909 | -0.115 | 56.657
14 | 1.608 | 0.03143 | -0.115 | 51.179
14.5 | 1.559 | 0.03366 | -0.116 | 46.312
15 | 1.498 | 0.03632 | -0.116 | 41.248
15.5 | 1.428 | 0.03894 | -0.117 | 36.677
16 | 1.347 | 0.04276 | -0.117 | 31.509
16.5 | 1.258 | 0.0474 | -0.117 | 26.537
17 | 1.159 | 0.05404 | -0.116 | 21.438

## 78. Re 5M Mach 0.25 (2)
BIGFOIL.COM POLAR EXPORT
GA 37A615
GA 37A615 |  |  |  | Cl Max: | 1.718 | at alpha= | 19 | deg
XFOIL ncrit=9 |  |  |  | L/D Max: | 221.319 | at alpha= | 4.5 | deg
Re: | 5000000 |  |  | Cd Min: | 0.09707 | at alpha= | 20 | deg
Mach: | 0.25 |  |  | Cl=0 at alpha= | -4.1144 | deg
|  |  |  | @ Cl=0.1, Cd= | 0.006593
|  |  |  | @ Cl=0.4, Cd= | 0.0056158
|  |  |  | @ Cl=0.6, Cd= | 0.0047722
alpha (deg) | Cl | Cd | Cm | Cl/Cd
-13 | -0.6345 | 0.0708 | -0.0759 | -8.9619
-12.5 | -0.684 | 0.04835 | -0.0973 | -14.1468
-12 | -0.7421 | 0.03449 | -0.1068 | -21.5164
-11.5 | -0.8072 | 0.02138 | -0.1032 | -37.7549
-11 | -0.7814 | 0.01698 | -0.1004 | -46.0188
-10.5 | -0.7342 | 0.01503 | -0.0987 | -48.849
-10 | -0.6822 | 0.01359 | -0.0972 | -50.1987
-9.5 | -0.6279 | 0.01247 | -0.0961 | -50.3528
-9 | -0.572 | 0.01151 | -0.0951 | -49.6959
-8.5 | -0.5152 | 0.01073 | -0.0943 | -48.0149
-8 | -0.4576 | 0.01004 | -0.0936 | -45.5777
-7.5 | -0.3995 | 0.00949 | -0.0931 | -42.0969
-7 | -0.3407 | 0.00899 | -0.0928 | -37.8977
-6.5 | -0.2836 | 0.00832 | -0.0923 | -34.0865
-6 | -0.2249 | 0.00791 | -0.092 | -28.4324
-5.5 | -0.1652 | 0.00759 | -0.0921 | -21.7655
-5 | -0.1056 | 0.00735 | -0.0922 | -14.3673
-4.5 | -0.0462 | 0.00708 | -0.0923 | -6.5254
-4 | 0.0137 | 0.00685 | -0.0925 | 2
-3.5 | 0.0734 | 0.00666 | -0.0928 | 11.021
-3 | 0.133 | 0.00651 | -0.0931 | 20.4301
-2.5 | 0.1931 | 0.00635 | -0.0936 | 30.4094
-2 | 0.2532 | 0.0062 | -0.0941 | 40.8387
-1.5 | 0.3127 | 0.00605 | -0.0945 | 51.686
-0.5 | 0.4293 | 0.00547 | -0.0952 | 78.4826
0 | 0.4855 | 0.00497 | -0.0953 | 97.6861
0.5 | 0.5441 | 0.00481 | -0.0958 | 113.1185
1 | 0.6033 | 0.00477 | -0.0963 | 126.478
1.5 | 0.6626 | 0.00461 | -0.0969 | 143.731
2 | 0.7189 | 0.0043 | -0.0969 | 167.186
2.5 | 0.7754 | 0.0042 | -0.0968 | 184.619
3 | 0.8339 | 0.00418 | -0.0971 | 199.4976
3.5 | 0.8916 | 0.00423 | -0.0972 | 210.7801
4 | 0.949 | 0.00433 | -0.0973 | 219.1686
4.5 | 1.007 | 0.00455 | -0.0975 | 221.3187
5 | 1.068 | 0.00487 | -0.0985 | 219.3018
5.5 | 1.129 | 0.00524 | -0.0996 | 215.458
6 | 1.1831 | 0.00668 | -0.1001 | 177.1108
6.5 | 1.2186 | 0.00794 | -0.0966 | 153.4761
7 | 1.2509 | 0.00895 | -0.0922 | 139.7654
7.5 | 1.2813 | 0.01007 | -0.0876 | 127.2393
8 | 1.3092 | 0.01117 | -0.0828 | 117.2068
8.5 | 1.3395 | 0.01241 | -0.079 | 107.9371
9 | 1.3707 | 0.01383 | -0.0759 | 99.1106
9.5 | 1.402 | 0.01546 | -0.0732 | 90.6856
10 | 1.4306 | 0.01743 | -0.0706 | 82.0769
10.5 | 1.457 | 0.01967 | -0.0681 | 74.0722
11 | 1.4832 | 0.02202 | -0.0657 | 67.3569
11.5 | 1.509 | 0.0244 | -0.0634 | 61.8443
12 | 1.5316 | 0.02705 | -0.061 | 56.6211
12.5 | 1.5543 | 0.02971 | -0.0586 | 52.3157
13 | 1.5733 | 0.03277 | -0.0562 | 48.0104
13.5 | 1.5937 | 0.03581 | -0.0541 | 44.5043
14 | 1.6138 | 0.03899 | -0.0521 | 41.3901
14.5 | 1.6309 | 0.04245 | -0.0501 | 38.4193
15 | 1.6446 | 0.04632 | -0.0481 | 35.5052
15.5 | 1.6606 | 0.05005 | -0.0464 | 33.1788
16 | 1.6761 | 0.05389 | -0.0448 | 31.1022
16.5 | 1.6886 | 0.05811 | -0.0433 | 29.0587
17 | 1.6956 | 0.06288 | -0.0419 | 26.9656
17.5 | 1.7068 | 0.06739 | -0.0407 | 25.3272
18 | 1.7136 | 0.0724 | -0.0397 | 23.6685
18.5 | 1.7148 | 0.07806 | -0.0389 | 21.9677
19 | 1.718 | 0.08369 | -0.0384 | 20.5281
19.5 | 1.7156 | 0.09 | -0.0382 | 19.0622
20 | 1.7081 | 0.09707 | -0.0385 | 17.5966

## 79. Re 5M Mach 0.50 (1)
BIGFOIL.COM POLAR EXPORT
GA 37A615
GA 37A615 |  |  |  | Cl Max: | 1.59 | at alpha= | 9 | deg
JavaFoil+Calcfoil stall+Eppler ext transition |  |  |  | L/D Max: | 161.435 | at alpha= | 5 | deg
Re: | 5000000 |  |  | Cd Min: | 0.00621 | at alpha= | -1 | deg
Mach: | 0.5 |  |  | Cl=0 at alpha= | -4.097 | deg
|  |  |  | @ Cl=0.1, Cd= | 0.0076689
|  |  |  | @ Cl=0.4, Cd= | 0.0068381
|  |  |  | @ Cl=0.6, Cd= | 0.0064525
alpha (deg) | Cl | Cd | Cm | Cl/Cd
-20 | -0.895 | 0.16003 | -0.035 | -5.592
-19.5 | -0.868 | 0.1533 | -0.035 | -5.659
-19 | -0.84 | 0.149 | -0.036 | -5.639
-18.5 | -0.814 | 0.15101 | -0.037 | -5.392
-18 | -0.787 | 0.14173 | -0.038 | -5.551
-17.5 | -0.759 | 0.13673 | -0.038 | -5.551
-17 | -0.731 | 0.13257 | -0.038 | -5.511
-16.5 | -0.702 | 0.12819 | -0.038 | -5.474
-16 | -0.673 | 0.12414 | -0.037 | -5.42
-15.5 | -0.645 | 0.11915 | -0.037 | -5.413
-15 | -0.617 | 0.11352 | -0.038 | -5.436
-14.5 | -0.589 | 0.10917 | -0.038 | -5.398
-14 | -0.561 | 0.10658 | -0.039 | -5.267
-13.5 | -0.533 | 0.10229 | -0.039 | -5.214
-13 | -0.506 | 0.10335 | -0.04 | -4.892
-12.5 | -0.477 | 0.09289 | -0.04 | -5.138
-12 | -0.448 | 0.08734 | -0.038 | -5.13
-11.5 | -0.42 | 0.08148 | -0.039 | -5.157
-11 | -0.392 | 0.07411 | -0.04 | -5.292
-10.5 | -0.364 | 0.06939 | -0.041 | -5.249
-10 | -0.336 | 0.06435 | -0.041 | -5.222
-9.5 | -0.308 | 0.0592 | -0.043 | -5.209
-9 | -0.279 | 0.06233 | -0.039 | -4.471
-8.5 | -0.251 | 0.05563 | -0.042 | -4.511
-8 | -0.224 | 0.04913 | -0.047 | -4.552
-7.5 | -0.195 | 0.04846 | -0.046 | -4.021
-7 | -0.166 | 0.04548 | -0.047 | -3.657
-6.5 | -0.137 | 0.04455 | -0.042 | -3.078
-6 | -0.166 | 0.0407 | -0.048 | -4.078
-5.5 | -0.171 | 0.00908 | -0.09 | -18.848
-5 | -0.117 | 0.00869 | -0.092 | -13.448
-4.5 | -0.054 | 0.00837 | -0.093 | -6.477
-4 | 0.013 | 0.00794 | -0.094 | 1.602
-3.5 | 0.082 | 0.00771 | -0.095 | 10.613
-3 | 0.152 | 0.00755 | -0.096 | 20.153
-2.5 | 0.223 | 0.00778 | -0.098 | 28.693
-2 | 0.294 | 0.00748 | -0.099 | 39.39
-1.5 | 0.366 | 0.0074 | -0.1 | 49.457
-1 | 0.438 | 0.00621 | -0.101 | 70.573
-0.5 | 0.509 | 0.00631 | -0.102 | 80.627
0 | 0.584 | 0.00643 | -0.104 | 90.844
0.5 | 0.655 | 0.00653 | -0.105 | 100.382
1 | 0.727 | 0.00674 | -0.106 | 107.82
1.5 | 0.798 | 0.00685 | -0.107 | 116.544
2 | 0.869 | 0.007 | -0.109 | 124.172
2.5 | 0.941 | 0.00709 | -0.11 | 132.741
3 | 1.012 | 0.00727 | -0.111 | 139.084
3.5 | 1.083 | 0.00742 | -0.112 | 145.995
4 | 1.154 | 0.00762 | -0.113 | 151.423
4.5 | 1.225 | 0.00788 | -0.115 | 155.485
5 | 1.284 | 0.00796 | -0.116 | 161.435
5.5 | 1.351 | 0.00842 | -0.117 | 160.432
6 | 1.415 | 0.01083 | -0.118 | 130.673
6.5 | 1.474 | 0.01163 | -0.119 | 126.816
7 | 1.486 | 0.01616 | -0.117 | 92.001
7.5 | 1.528 | 0.01807 | -0.117 | 84.546
8 | 1.56 | 0.02085 | -0.118 | 74.816
8.5 | 1.583 | 0.02257 | -0.118 | 70.137
9 | 1.59 | 0.02436 | -0.119 | 65.267
9.5 | 1.559 | 0.02651 | -0.12 | 58.812
10 | 1.447 | 0.02914 | -0.121 | 49.644
10.5 | 0.976 | 0.03157 | -0.121 | 30.917
11 | 1.006 | 0.03367 | -0.122 | 29.886
11.5 | 1.034 | 0.03768 | -0.122 | 27.448
12 | 0.911 | 0.09066 | -0.062 | 10.044
12.5 | 0.947 | 0.09313 | -0.077 | 10.173
13 | 1.102 | 0.05443 | -0.121 | 20.246
13.5 | 1.018 | 0.10446 | -0.089 | 9.747
14 | 1.031 | 0.10958 | -0.079 | 9.407

## 80. Re 5M Mach 0.50 (2)
BIGFOIL.COM POLAR EXPORT
GA 37A615
GA 37A615 |  |  |  | Cl Max: | 1.5564 | at alpha= | 14 | deg
XFOIL ncrit=9 |  |  |  | L/D Max: | 234.105 | at alpha= | 4.5 | deg
Re: | 5000000 |  |  | Cd Min: | 0.19251 | at alpha= | -20 | deg
Mach: | 0.5 |  |  | Cl=0 at alpha= | -4.1056 | deg
|  |  |  | @ Cl=0.1, Cd= | 0.0070437
|  |  |  | @ Cl=0.4, Cd= | 0.0062514
|  |  |  | @ Cl=0.6, Cd= | 0.0052026
alpha (deg) | Cl | Cd | Cm | Cl/Cd
-20 | -0.2853 | 0.19251 | -0.0275 | -1.482
-19.5 | -0.272 | 0.18681 | -0.0307 | -1.456
-19 | -0.2592 | 0.18112 | -0.034 | -1.4311
-18.5 | -0.2457 | 0.17577 | -0.0372 | -1.3978
-18 | -0.2322 | 0.17057 | -0.0403 | -1.3613
-17.5 | -0.2203 | 0.16532 | -0.0434 | -1.3326
-17 | -0.2052 | 0.16085 | -0.0464 | -1.2757
-16 | -0.1761 | 0.15178 | -0.0522 | -1.1602
-15.5 | -0.3525 | 0.18157 | -0.0314 | -1.9414
-15 | -0.3306 | 0.17483 | -0.0354 | -1.891
-14.5 | -0.3105 | 0.16754 | -0.0394 | -1.8533
-14 | -0.2918 | 0.15979 | -0.0433 | -1.8261
-13.5 | -0.2742 | 0.15213 | -0.0471 | -1.8024
-13 | -0.2579 | 0.1445 | -0.0508 | -1.7848
-12.5 | -0.2427 | 0.1367 | -0.0544 | -1.7754
-12 | -0.2299 | 0.12872 | -0.058 | -1.786
-11.5 | -0.2204 | 0.12008 | -0.0618 | -1.8354
-11 | -0.2128 | 0.11146 | -0.0656 | -1.9092
-10.5 | -0.201 | 0.10419 | -0.0692 | -1.9292
-10 | -0.1895 | 0.09698 | -0.0729 | -1.954
-9.5 | -0.1812 | 0.08929 | -0.0769 | -2.0293
-9 | -0.177 | 0.081 | -0.0814 | -2.1852
-8.5 | -0.1768 | 0.07219 | -0.0868 | -2.4491
-7.5 | -0.1882 | 0.05061 | -0.1072 | -3.7186
-7 | -0.2053 | 0.03852 | -0.1192 | -5.3297
-6.5 | -0.2129 | 0.02777 | -0.1213 | -7.6665
-6 | -0.2204 | 0.01596 | -0.1178 | -13.8095
-5.5 | -0.1807 | 0.01085 | -0.1138 | -16.6544
-5 | -0.1207 | 0.0089 | -0.111 | -13.5618
-4.5 | -0.0545 | 0.00801 | -0.1091 | -6.804
-4 | 0.0146 | 0.00752 | -0.1081 | 1.9415
-3.5 | 0.0837 | 0.0071 | -0.1074 | 11.7887
-3 | 0.1532 | 0.00686 | -0.1071 | 22.3324
-2.5 | 0.222 | 0.00668 | -0.1069 | 33.2335
-2 | 0.2913 | 0.0065 | -0.1071 | 44.8154
-1.5 | 0.3605 | 0.00635 | -0.1074 | 56.7717
-1 | 0.4286 | 0.00618 | -0.1077 | 69.3528
-0.5 | 0.4946 | 0.00592 | -0.1078 | 83.5473
0 | 0.5594 | 0.0054 | -0.1079 | 103.5926
0.5 | 0.6252 | 0.00508 | -0.1081 | 123.0709
1 | 0.6935 | 0.00505 | -0.1087 | 137.3267
1.5 | 0.7615 | 0.00501 | -0.1091 | 151.996
2 | 0.8274 | 0.00472 | -0.1092 | 175.2966
2.5 | 0.8941 | 0.00461 | -0.1093 | 193.9479
3 | 0.9615 | 0.00464 | -0.1093 | 207.2198
3.5 | 1.0287 | 0.00468 | -0.1092 | 219.8077
4 | 1.0956 | 0.00477 | -0.1088 | 229.6855
4.5 | 1.1635 | 0.00497 | -0.1084 | 234.1046
5.5 | 1.3109 | 0.00588 | -0.1103 | 222.9422
6 | 1.347 | 0.00746 | -0.1048 | 180.563
6.5 | 1.3435 | 0.00952 | -0.0926 | 141.1239
7 | 1.3469 | 0.0125 | -0.0843 | 107.752
8 | 1.3679 | 0.02009 | -0.0739 | 68.0886
8.5 | 1.3804 | 0.02392 | -0.0692 | 57.709
9 | 1.3951 | 0.02763 | -0.0648 | 50.4922
9.5 | 1.4129 | 0.03125 | -0.0607 | 45.2128
10 | 1.4267 | 0.03536 | -0.0568 | 40.3479
10.5 | 1.4455 | 0.03926 | -0.0532 | 36.8186
11 | 1.4659 | 0.04319 | -0.0498 | 33.9407
11.5 | 1.4865 | 0.04722 | -0.0466 | 31.4803
12 | 1.505 | 0.05155 | -0.0434 | 29.195
12.5 | 1.5238 | 0.05598 | -0.0403 | 27.2204
13 | 1.5396 | 0.06082 | -0.0374 | 25.314
13.5 | 1.5505 | 0.06615 | -0.0346 | 23.4392
14 | 1.5564 | 0.07214 | -0.0321 | 21.5747
14.5 | 1.5561 | 0.07885 | -0.0299 | 19.7349
15 | 1.5453 | 0.08681 | -0.0284 | 17.8009
15.5 | 1.5247 | 0.09592 | -0.0279 | 15.8955
16 | 1.4962 | 0.10628 | -0.0287 | 14.0779
16.5 | 1.4652 | 0.11734 | -0.0309 | 12.4868
17 | 1.4345 | 0.12907 | -0.0346 | 11.1141
17.5 | 1.4054 | 0.14117 | -0.0397 | 9.9554
18 | 1.3787 | 0.15379 | -0.0462 | 8.9648
18.5 | 1.3508 | 0.16722 | -0.0543 | 8.078
19 | 1.327 | 0.18076 | -0.0631 | 7.3412

## 81. Re 6M Mach 0.00 (1)
BIGFOIL.COM POLAR EXPORT
GA 37A615
GA 37A615 |  |  |  | Cl Max: | 1.737 | at alpha= | 13 | deg
JavaFoil+Calcfoil stall+Eppler ext transition |  |  |  | L/D Max: | 169.049 | at alpha= | 5.5 | deg
Re: | 6000000 |  |  | Cd Min: | 0.00574 | at alpha= | -1 | deg
Mach: | 0 |  |  | Cl=0 at alpha= | -4.0917 | deg
|  |  |  | @ Cl=0.1, Cd= | 0.0072069
|  |  |  | @ Cl=0.4, Cd= | 0.0057564
|  |  |  | @ Cl=0.6, Cd= | 0.0059977
alpha (deg) | Cl | Cd | Cm | Cl/Cd
-15.5 | -0.534 | 0.10407 | -0.033 | -5.128
-15 | -0.539 | 0.0998 | -0.033 | -5.403
-14.5 | -0.543 | 0.09458 | -0.033 | -5.746
-14 | -0.546 | 0.08979 | -0.034 | -6.078
-13.5 | -0.546 | 0.08465 | -0.036 | -6.454
-13 | -0.544 | 0.07937 | -0.037 | -6.86
-12.5 | -0.54 | 0.07445 | -0.038 | -7.25
-12 | -0.533 | 0.06881 | -0.04 | -7.742
-11.5 | -0.524 | 0.06262 | -0.042 | -8.365
-11 | -0.564 | 0.02371 | -0.06 | -23.777
-10.5 | -0.59 | 0.01135 | -0.068 | -51.974
-10 | -0.566 | 0.00978 | -0.069 | -57.832
-9.5 | -0.535 | 0.00924 | -0.07 | -57.928
-9 | -0.501 | 0.00892 | -0.071 | -56.118
-8.5 | -0.462 | 0.00915 | -0.072 | -50.537
-8 | -0.42 | 0.00826 | -0.073 | -50.853
-7.5 | -0.375 | 0.00879 | -0.074 | -42.608
-7 | -0.326 | 0.00845 | -0.075 | -38.599
-6.5 | -0.275 | 0.00833 | -0.076 | -32.956
-6 | -0.221 | 0.00807 | -0.077 | -27.363
-5.5 | -0.165 | 0.00785 | -0.078 | -21.009
-5 | -0.107 | 0.00751 | -0.079 | -14.306
-4.5 | -0.049 | 0.0073 | -0.08 | -6.659
-4 | 0.011 | 0.00741 | -0.081 | 1.519
-3.5 | 0.072 | 0.00734 | -0.082 | 9.788
-3 | 0.133 | 0.00705 | -0.084 | 18.845
-2.5 | 0.194 | 0.00692 | -0.085 | 28.068
-2 | 0.256 | 0.00685 | -0.086 | 37.334
-1.5 | 0.318 | 0.00605 | -0.087 | 52.468
-1 | 0.38 | 0.00574 | -0.088 | 66.169
-0.5 | 0.441 | 0.00579 | -0.089 | 76.137
0 | 0.506 | 0.00579 | -0.09 | 87.287
0.5 | 0.568 | 0.00594 | -0.091 | 95.529
1 | 0.629 | 0.00605 | -0.092 | 104.048
1.5 | 0.691 | 0.00615 | -0.093 | 112.421
2 | 0.753 | 0.00625 | -0.094 | 120.518
2.5 | 0.815 | 0.00631 | -0.095 | 129.145
3 | 0.876 | 0.0064 | -0.096 | 136.827
3.5 | 0.938 | 0.00646 | -0.097 | 145.182
4 | 0.999 | 0.00657 | -0.098 | 152.112
4.5 | 1.061 | 0.0069 | -0.099 | 153.848
5 | 1.116 | 0.00716 | -0.1 | 155.921
5.5 | 1.176 | 0.00696 | -0.101 | 169.049
6 | 1.234 | 0.00845 | -0.102 | 146.09
6.5 | 1.291 | 0.00878 | -0.103 | 147.015
7 | 1.346 | 0.00963 | -0.104 | 139.798
7.5 | 1.4 | 0.01142 | -0.105 | 122.623
8 | 1.453 | 0.01236 | -0.106 | 117.514
8.5 | 1.504 | 0.01291 | -0.107 | 116.462
9 | 1.552 | 0.01429 | -0.108 | 108.66
9.5 | 1.565 | 0.01591 | -0.107 | 98.353
10 | 1.603 | 0.01671 | -0.108 | 95.924
10.5 | 1.637 | 0.01768 | -0.108 | 92.566
11 | 1.668 | 0.01857 | -0.109 | 89.803
11.5 | 1.695 | 0.01961 | -0.11 | 86.437
12 | 1.718 | 0.0207 | -0.11 | 83.005
12.5 | 1.731 | 0.02182 | -0.111 | 79.346
13 | 1.737 | 0.02303 | -0.112 | 75.423
13.5 | 1.736 | 0.02441 | -0.112 | 71.102
14 | 1.729 | 0.0259 | -0.113 | 66.755
14.5 | 1.716 | 0.02764 | -0.113 | 62.085
15 | 1.698 | 0.02934 | -0.114 | 57.865
15.5 | 1.674 | 0.03139 | -0.114 | 53.332
16 | 1.646 | 0.03327 | -0.115 | 49.479
16.5 | 1.614 | 0.03549 | -0.115 | 45.479
17 | 1.577 | 0.03802 | -0.116 | 41.48
17.5 | 1.537 | 0.04092 | -0.116 | 37.566
18 | 1.493 | 0.0444 | -0.116 | 33.631

## 82. Re 6M Mach 0.00 (2)
BIGFOIL.COM POLAR EXPORT
GA 37A615
GA 37A615 |  |  |  | Cl Max: | 1.7909 | at alpha= | 20 | deg
XFOIL ncrit=9 |  |  |  | L/D Max: | 221.356 | at alpha= | 4 | deg
Re: | 6000000 |  |  | Cd Min: | 0.07298 | at alpha= | 20 | deg
Mach: | 0 |  |  | Cl=0 at alpha= | -4.1167 | deg
|  |  |  | @ Cl=0.1, Cd= | 0.0062733
|  |  |  | @ Cl=0.4, Cd= | 0.0053635
|  |  |  | @ Cl=0.6, Cd= | 0.0045179
alpha (deg) | Cl | Cd | Cm | Cl/Cd
-19 | -1.2614 | 0.04877 | -0.0864 | -25.8643
-18.5 | -1.3036 | 0.03557 | -0.0971 | -36.6489
-18 | -1.3124 | 0.02965 | -0.0997 | -44.2631
-17.5 | -1.3074 | 0.02614 | -0.0992 | -50.0153
-17 | -1.2933 | 0.02378 | -0.0969 | -54.386
-16.5 | -1.2712 | 0.02208 | -0.094 | -57.5725
-16 | -1.237 | 0.0206 | -0.0924 | -60.0485
-15.5 | -1.1981 | 0.0193 | -0.0911 | -62.0777
-15 | -1.1559 | 0.01818 | -0.0901 | -63.5809
-14.5 | -1.1113 | 0.01715 | -0.0893 | -64.7988
-14 | -1.0644 | 0.01625 | -0.0886 | -65.5015
-13.5 | -1.0162 | 0.01543 | -0.0881 | -65.8587
-13 | -0.9667 | 0.01466 | -0.0877 | -65.9413
-12.5 | -0.9181 | 0.01372 | -0.0871 | -66.9169
-12 | -0.8713 | 0.01244 | -0.0863 | -70.0402
-11.5 | -0.8195 | 0.01178 | -0.086 | -69.5671
-11 | -0.7667 | 0.0112 | -0.0859 | -68.4554
-10.5 | -0.7131 | 0.0107 | -0.0858 | -66.6449
-10 | -0.6591 | 0.01023 | -0.0858 | -64.4282
-9.5 | -0.6046 | 0.00977 | -0.0858 | -61.8833
-9 | -0.5498 | 0.00935 | -0.0859 | -58.8021
-8.5 | -0.4946 | 0.00896 | -0.086 | -55.2009
-8 | -0.4391 | 0.0086 | -0.0862 | -51.0581
-7.5 | -0.3832 | 0.0083 | -0.0864 | -46.1687
-7 | -0.3269 | 0.008 | -0.0867 | -40.8625
-6.5 | -0.2715 | 0.00759 | -0.0868 | -35.7708
-6 | -0.215 | 0.00732 | -0.0871 | -29.3716
-5.5 | -0.158 | 0.00709 | -0.0875 | -22.2849
-5 | -0.101 | 0.00692 | -0.0878 | -14.5954
-4.5 | -0.044 | 0.00669 | -0.0882 | -6.577
-4 | 0.0134 | 0.00651 | -0.0887 | 2.0584
-3.5 | 0.0706 | 0.00634 | -0.0891 | 11.1356
-3 | 0.1279 | 0.00621 | -0.0896 | 20.5958
-2.5 | 0.1858 | 0.00606 | -0.0902 | 30.6601
-2 | 0.2435 | 0.00593 | -0.0908 | 41.0624
-1.5 | 0.3007 | 0.0058 | -0.0913 | 51.8448
-1 | 0.3576 | 0.00562 | -0.0917 | 63.6299
-0.5 | 0.4138 | 0.00528 | -0.0922 | 78.3712
0 | 0.4689 | 0.00488 | -0.0924 | 96.0861
0.5 | 0.5243 | 0.00462 | -0.0927 | 113.4848
1 | 0.5815 | 0.00455 | -0.0933 | 127.8022
1.5 | 0.6391 | 0.00445 | -0.094 | 143.618
2 | 0.6936 | 0.00425 | -0.0941 | 163.2
2.5 | 0.7483 | 0.00404 | -0.0943 | 185.2228
3 | 0.8034 | 0.004 | -0.0944 | 200.85
3.5 | 0.8594 | 0.00402 | -0.0948 | 213.7811
4 | 0.9142 | 0.00413 | -0.0949 | 221.3559
4.5 | 0.9666 | 0.0044 | -0.0946 | 219.6818
5 | 1.0214 | 0.00467 | -0.0948 | 218.7152
5.5 | 1.0778 | 0.00522 | -0.0958 | 206.4751
6 | 1.1254 | 0.00663 | -0.0955 | 169.7436
6.5 | 1.1793 | 0.00767 | -0.0965 | 153.7549
7 | 1.2126 | 0.00846 | -0.0927 | 143.3333
7.5 | 1.2495 | 0.00933 | -0.0899 | 133.9228
8 | 1.2885 | 0.01012 | -0.0876 | 127.3221
8.5 | 1.325 | 0.01086 | -0.0848 | 122.0074
9 | 1.3592 | 0.01166 | -0.0818 | 116.5695
9.5 | 1.3933 | 0.01257 | -0.0792 | 110.8433
10 | 1.425 | 0.01372 | -0.0766 | 103.863
10.5 | 1.4554 | 0.01507 | -0.0741 | 96.576
11 | 1.4856 | 0.01658 | -0.072 | 89.6019
11.5 | 1.5148 | 0.01829 | -0.0701 | 82.8212
12 | 1.543 | 0.02012 | -0.0683 | 76.6899
12.5 | 1.5702 | 0.02207 | -0.0665 | 71.1464
13 | 1.5934 | 0.02435 | -0.0645 | 65.4374
13.5 | 1.618 | 0.02655 | -0.0628 | 60.9416
14 | 1.6403 | 0.02892 | -0.061 | 56.7185
14.5 | 1.6597 | 0.0316 | -0.0591 | 52.5222
15 | 1.6767 | 0.03453 | -0.0572 | 48.5578
15.5 | 1.6955 | 0.03744 | -0.0557 | 45.2858
16 | 1.7135 | 0.04044 | -0.0543 | 42.3714
16.5 | 1.7294 | 0.04371 | -0.0529 | 39.5653
17 | 1.7424 | 0.04731 | -0.0515 | 36.8294
17.5 | 1.7527 | 0.05119 | -0.0502 | 34.2391
18 | 1.7649 | 0.05499 | -0.0491 | 32.0949
18.5 | 1.7754 | 0.05898 | -0.0482 | 30.1017
19 | 1.7825 | 0.06337 | -0.0472 | 28.1285
19.5 | 1.7861 | 0.06822 | -0.0464 | 26.1815
20 | 1.7909 | 0.07298 | -0.0459 | 24.5396

## 83. Re 6M Mach 0.10 (1)
BIGFOIL.COM POLAR EXPORT
GA 37A615
GA 37A615 |  |  |  | Cl Max: | 1.731 | at alpha= | 13 | deg
JavaFoil+Calcfoil stall+Eppler ext transition |  |  |  | L/D Max: | 168.889 | at alpha= | 5.5 | deg
Re: | 6000000 |  |  | Cd Min: | 0.00578 | at alpha= | -1 | deg
Mach: | 0.1 |  |  | Cl=0 at alpha= | -4.0917 | deg
|  |  |  | @ Cl=0.1, Cd= | 0.007199
|  |  |  | @ Cl=0.4, Cd= | 0.00578
|  |  |  | @ Cl=0.6, Cd= | 0.0060376
alpha (deg) | Cl | Cd | Cm | Cl/Cd
-15.5 | -0.502 | 0.10519 | -0.032 | -4.771
-15 | -0.511 | 0.1008 | -0.033 | -5.065
-14.5 | -0.518 | 0.09611 | -0.033 | -5.388
-14 | -0.523 | 0.09112 | -0.034 | -5.74
-13.5 | -0.526 | 0.08617 | -0.035 | -6.102
-13 | -0.527 | 0.08118 | -0.036 | -6.486
-12.5 | -0.525 | 0.0757 | -0.038 | -6.931
-12 | -0.52 | 0.07018 | -0.039 | -7.406
-11.5 | -0.517 | 0.06054 | -0.044 | -8.534
-11 | -0.522 | 0.04338 | -0.052 | -12.025
-10.5 | -0.574 | 0.0124 | -0.067 | -46.342
-10 | -0.561 | 0.00995 | -0.07 | -56.357
-9.5 | -0.532 | 0.00991 | -0.071 | -53.658
-9 | -0.499 | 0.00897 | -0.072 | -55.59
-8.5 | -0.461 | 0.00919 | -0.073 | -50.211
-8 | -0.42 | 0.00823 | -0.074 | -50.994
-7.5 | -0.375 | 0.00877 | -0.075 | -42.721
-7 | -0.326 | 0.00854 | -0.076 | -38.223
-6.5 | -0.275 | 0.00828 | -0.077 | -33.253
-6 | -0.221 | 0.00805 | -0.078 | -27.511
-5.5 | -0.166 | 0.0079 | -0.079 | -20.951
-5 | -0.108 | 0.0075 | -0.08 | -14.386
-4.5 | -0.049 | 0.00735 | -0.081 | -6.641
-4 | 0.011 | 0.00748 | -0.082 | 1.511
-3.5 | 0.072 | 0.0073 | -0.083 | 9.878
-3 | 0.133 | 0.00708 | -0.084 | 18.859
-2.5 | 0.195 | 0.00698 | -0.085 | 27.944
-2 | 0.257 | 0.00692 | -0.086 | 37.171
-1.5 | 0.319 | 0.00605 | -0.087 | 52.777
-1 | 0.382 | 0.00578 | -0.088 | 65.964
-0.5 | 0.443 | 0.00578 | -0.089 | 76.653
0 | 0.508 | 0.00584 | -0.09 | 86.984
0.5 | 0.57 | 0.00599 | -0.091 | 95.273
1 | 0.633 | 0.00609 | -0.092 | 103.806
1.5 | 0.695 | 0.00614 | -0.093 | 113.064
2 | 0.757 | 0.00625 | -0.095 | 121.133
2.5 | 0.819 | 0.00631 | -0.096 | 129.808
3 | 0.881 | 0.00616 | -0.097 | 142.851
3.5 | 0.943 | 0.00651 | -0.098 | 144.813
4 | 1.004 | 0.00662 | -0.099 | 151.772
4.5 | 1.066 | 0.00692 | -0.1 | 154.057
5 | 1.122 | 0.0072 | -0.101 | 155.818
5.5 | 1.182 | 0.007 | -0.102 | 168.889
6 | 1.24 | 0.00852 | -0.103 | 145.527
6.5 | 1.297 | 0.00885 | -0.104 | 146.558
7 | 1.353 | 0.00974 | -0.105 | 138.906
7.5 | 1.407 | 0.01152 | -0.106 | 122.128
8 | 1.459 | 0.01248 | -0.107 | 116.981
8.5 | 1.51 | 0.01303 | -0.108 | 115.861
9 | 1.558 | 0.01441 | -0.109 | 108.132
9.5 | 1.57 | 0.01612 | -0.107 | 97.366
10 | 1.607 | 0.01698 | -0.108 | 94.641
10.5 | 1.64 | 0.01794 | -0.109 | 91.42
11 | 1.67 | 0.01886 | -0.11 | 88.564
11.5 | 1.696 | 0.01993 | -0.11 | 85.102
12 | 1.718 | 0.02106 | -0.111 | 81.553
12.5 | 1.729 | 0.02222 | -0.111 | 77.79
13 | 1.731 | 0.02356 | -0.112 | 73.488
13.5 | 1.727 | 0.02491 | -0.113 | 69.343
14 | 1.717 | 0.02645 | -0.113 | 64.919
14.5 | 1.7 | 0.02825 | -0.114 | 60.172
15 | 1.677 | 0.03017 | -0.114 | 55.586
15.5 | 1.649 | 0.03203 | -0.115 | 51.471
16 | 1.616 | 0.0341 | -0.115 | 47.388
16.5 | 1.577 | 0.03666 | -0.116 | 43.03
17 | 1.535 | 0.03959 | -0.116 | 38.763
17.5 | 1.489 | 0.04239 | -0.116 | 35.127
18 | 1.439 | 0.046 | -0.117 | 31.294

## 84. Re 6M Mach 0.10 (2)
BIGFOIL.COM POLAR EXPORT
GA 37A615
GA 37A615 |  |  |  | Cl Max: | 1.7852 | at alpha= | 20 | deg
XFOIL ncrit=9 |  |  |  | L/D Max: | 222.246 | at alpha= | 4 | deg
Re: | 6000000 |  |  | Cd Min: | 0.07585 | at alpha= | 20 | deg
Mach: | 0.1 |  |  | Cl=0 at alpha= | -4.1161 | deg
|  |  |  | @ Cl=0.1, Cd= | 0.0062898
|  |  |  | @ Cl=0.4, Cd= | 0.0053893
|  |  |  | @ Cl=0.6, Cd= | 0.004527
alpha (deg) | Cl | Cd | Cm | Cl/Cd
-17.5 | -1.2228 | 0.03646 | -0.0988 | -33.5381
-17 | -1.2365 | 0.02956 | -0.1026 | -41.8302
-16.5 | -1.2336 | 0.02587 | -0.1014 | -47.6846
-16 | -1.2199 | 0.02341 | -0.0983 | -52.1102
-15.5 | -1.1919 | 0.02153 | -0.0959 | -55.36
-15 | -1.1551 | 0.01992 | -0.0943 | -57.9869
-14.5 | -1.114 | 0.01852 | -0.0929 | -60.1512
-14 | -1.0693 | 0.01734 | -0.0919 | -61.6667
-13.5 | -1.0223 | 0.0163 | -0.091 | -62.7178
-13 | -0.9734 | 0.01535 | -0.0902 | -63.4137
-12.5 | -0.923 | 0.01455 | -0.0897 | -63.4364
-12 | -0.875 | 0.01333 | -0.0888 | -65.6414
-11.5 | -0.826 | 0.01218 | -0.088 | -67.8161
-11 | -0.7731 | 0.01151 | -0.0876 | -67.1677
-10.5 | -0.719 | 0.01094 | -0.0874 | -65.7221
-10 | -0.6645 | 0.01044 | -0.0873 | -63.6494
-9.5 | -0.6095 | 0.00995 | -0.0872 | -61.2563
-9 | -0.5543 | 0.0095 | -0.0871 | -58.3474
-8.5 | -0.4986 | 0.00908 | -0.0871 | -54.9119
-8 | -0.4426 | 0.0087 | -0.0872 | -50.8736
-7.5 | -0.3863 | 0.00837 | -0.0873 | -46.1529
-7 | -0.3295 | 0.00805 | -0.0875 | -40.9317
-6.5 | -0.2736 | 0.00766 | -0.0875 | -35.718
-6 | -0.2166 | 0.00735 | -0.0878 | -29.4694
-5.5 | -0.1592 | 0.00712 | -0.0881 | -22.3596
-5 | -0.1018 | 0.00694 | -0.0885 | -14.6686
-4.5 | -0.0443 | 0.00671 | -0.0888 | -6.6021
-4 | 0.0134 | 0.00652 | -0.0893 | 2.0552
-3.5 | 0.071 | 0.00636 | -0.0897 | 11.1635
-3 | 0.1288 | 0.00622 | -0.0902 | 20.7074
-2.5 | 0.187 | 0.00607 | -0.0907 | 30.8072
-2 | 0.2451 | 0.00595 | -0.0913 | 41.1933
-1.5 | 0.3026 | 0.00581 | -0.0918 | 52.0826
-1 | 0.36 | 0.00563 | -0.0923 | 63.9432
-0.5 | 0.4165 | 0.00529 | -0.0927 | 78.7335
0.5 | 0.5275 | 0.00463 | -0.0932 | 113.9309
1 | 0.5852 | 0.00455 | -0.0938 | 128.6154
1.5 | 0.6431 | 0.00446 | -0.0945 | 144.1928
2 | 0.6979 | 0.00426 | -0.0947 | 163.8263
2.5 | 0.753 | 0.00405 | -0.0948 | 185.9259
3 | 0.8085 | 0.00402 | -0.0949 | 201.1194
3.5 | 0.8649 | 0.00404 | -0.0953 | 214.0842
4 | 0.9201 | 0.00414 | -0.0954 | 222.2464
4.5 | 0.9728 | 0.00441 | -0.095 | 220.5896
5 | 1.028 | 0.00469 | -0.0953 | 219.1898
5.5 | 1.0847 | 0.00524 | -0.0962 | 207.0038
6 | 1.1325 | 0.00667 | -0.0959 | 169.7901
6.5 | 1.1853 | 0.00773 | -0.0965 | 153.3376
7 | 1.2182 | 0.00854 | -0.0926 | 142.6464
7.5 | 1.2549 | 0.00944 | -0.0896 | 132.9343
8 | 1.294 | 0.01023 | -0.0873 | 126.4907
8.5 | 1.3281 | 0.01102 | -0.084 | 120.5172
9 | 1.3629 | 0.01185 | -0.0811 | 115.0127
9.5 | 1.3965 | 0.01284 | -0.0784 | 108.7617
10 | 1.4274 | 0.01411 | -0.0756 | 101.1623
10.5 | 1.4577 | 0.01557 | -0.0732 | 93.6224
11 | 1.4876 | 0.01719 | -0.0711 | 86.5387
11.5 | 1.5164 | 0.019 | -0.0692 | 79.8105
12 | 1.5451 | 0.02088 | -0.0674 | 73.999
12.5 | 1.5708 | 0.02301 | -0.0654 | 68.266
13 | 1.5941 | 0.02534 | -0.0634 | 62.9084
13.5 | 1.6182 | 0.02761 | -0.0616 | 58.6092
14 | 1.6396 | 0.03016 | -0.0597 | 54.3634
14.5 | 1.6578 | 0.03302 | -0.0577 | 50.2059
15 | 1.6743 | 0.03613 | -0.0558 | 46.341
15.5 | 1.6936 | 0.03908 | -0.0543 | 43.3367
16 | 1.711 | 0.04223 | -0.0529 | 40.5162
16.5 | 1.7262 | 0.04567 | -0.0514 | 37.7972
17 | 1.7377 | 0.04947 | -0.05 | 35.1263
17.5 | 1.7485 | 0.05343 | -0.0487 | 32.7251
18 | 1.7611 | 0.05728 | -0.0476 | 30.7455
18.5 | 1.7706 | 0.06145 | -0.0466 | 28.8137
19 | 1.7759 | 0.06614 | -0.0457 | 26.8506
19.5 | 1.7812 | 0.07091 | -0.045 | 25.1192
20 | 1.7852 | 0.07585 | -0.0444 | 23.5359

## 85. Re 6M Mach 0.25 (1)
BIGFOIL.COM POLAR EXPORT
GA 37A615
GA 37A615 |  |  |  | Cl Max: | 1.703 | at alpha= | 12 | deg
JavaFoil+Calcfoil stall+Eppler ext transition |  |  |  | L/D Max: | 164.558 | at alpha= | 5.5 | deg
Re: | 6000000 |  |  | Cd Min: | 0.00582 | at alpha= | -0.5 | deg
Mach: | 0.25 |  |  | Cl=0 at alpha= | -4.0968 | deg
|  |  |  | @ Cl=0.1, Cd= | 0.0074105
|  |  |  | @ Cl=0.4, Cd= | 0.0058287
|  |  |  | @ Cl=0.6, Cd= | 0.0060641
alpha (deg) | Cl | Cd | Cm | Cl/Cd
-14 | -0.315 | 0.09611 | -0.034 | -3.279
-13.5 | -0.347 | 0.09016 | -0.034 | -3.844
-13 | -0.373 | 0.08579 | -0.035 | -4.351
-12.5 | -0.395 | 0.08187 | -0.035 | -4.827
-12 | -0.412 | 0.07659 | -0.036 | -5.379
-11.5 | -0.424 | 0.07091 | -0.037 | -5.978
-11 | -0.43 | 0.0668 | -0.038 | -6.43
-10.5 | -0.43 | 0.06199 | -0.041 | -6.94
-10 | -0.423 | 0.05915 | -0.04 | -7.146
-9.5 | -0.434 | 0.03598 | -0.057 | -12.062
-9 | -0.478 | 0.0098 | -0.073 | -48.771
-8.5 | -0.449 | 0.00898 | -0.075 | -50.02
-8 | -0.414 | 0.00921 | -0.076 | -44.993
-7.5 | -0.374 | 0.0091 | -0.077 | -41.046
-7 | -0.328 | 0.00876 | -0.078 | -37.426
-6.5 | -0.278 | 0.00855 | -0.079 | -32.531
-6 | -0.225 | 0.00825 | -0.08 | -27.244
-5.5 | -0.169 | 0.00803 | -0.081 | -21.019
-5 | -0.11 | 0.00754 | -0.082 | -14.615
-4.5 | -0.05 | 0.00742 | -0.083 | -6.739
-4 | 0.012 | 0.00733 | -0.084 | 1.581
-3.5 | 0.074 | 0.00746 | -0.085 | 9.919
-3 | 0.137 | 0.00734 | -0.086 | 18.653
-2.5 | 0.2 | 0.00706 | -0.087 | 28.391
-2 | 0.264 | 0.00698 | -0.088 | 37.815
-1.5 | 0.328 | 0.00672 | -0.09 | 48.795
-1 | 0.392 | 0.00583 | -0.091 | 67.292
-0.5 | 0.455 | 0.00582 | -0.092 | 78.28
0 | 0.522 | 0.00588 | -0.093 | 88.78
0.5 | 0.586 | 0.00604 | -0.094 | 97.136
1 | 0.65 | 0.00615 | -0.095 | 105.724
1.5 | 0.714 | 0.00629 | -0.096 | 113.469
2 | 0.778 | 0.00635 | -0.097 | 122.484
2.5 | 0.841 | 0.00642 | -0.098 | 130.945
3 | 0.905 | 0.00649 | -0.099 | 139.524
3.5 | 0.969 | 0.00663 | -0.1 | 146.082
4 | 1.032 | 0.00674 | -0.101 | 153.079
4.5 | 1.096 | 0.00709 | -0.103 | 154.467
5 | 1.152 | 0.00742 | -0.104 | 155.202
5.5 | 1.213 | 0.00737 | -0.105 | 164.558
6 | 1.273 | 0.00891 | -0.106 | 142.83
6.5 | 1.331 | 0.00929 | -0.107 | 143.211
7 | 1.387 | 0.01044 | -0.108 | 132.81
7.5 | 1.442 | 0.01216 | -0.109 | 118.531
8 | 1.494 | 0.01317 | -0.11 | 113.464
8.5 | 1.544 | 0.01384 | -0.111 | 111.537
9 | 1.554 | 0.01642 | -0.109 | 94.691
9.5 | 1.592 | 0.01742 | -0.11 | 91.388
10 | 1.625 | 0.01837 | -0.111 | 88.46
10.5 | 1.653 | 0.01948 | -0.111 | 84.821
11 | 1.675 | 0.02058 | -0.112 | 81.387
11.5 | 1.692 | 0.02185 | -0.113 | 77.444
12 | 1.703 | 0.02322 | -0.113 | 73.325
12.5 | 1.698 | 0.02473 | -0.114 | 68.648
13 | 1.68 | 0.0263 | -0.114 | 63.879
13.5 | 1.651 | 0.02813 | -0.115 | 58.693
14 | 1.611 | 0.03024 | -0.116 | 53.278
14.5 | 1.561 | 0.03264 | -0.116 | 47.814
15 | 1.5 | 0.03517 | -0.116 | 42.65
15.5 | 1.43 | 0.0378 | -0.117 | 37.833
16 | 1.349 | 0.04152 | -0.117 | 32.501
16.5 | 1.26 | 0.04583 | -0.117 | 27.492
17 | 1.161 | 0.05207 | -0.117 | 22.295

## 86. Re 6M Mach 0.25 (2)
BIGFOIL.COM POLAR EXPORT
GA 37A615
GA 37A615 |  |  |  | Cl Max: | 1.7395 | at alpha= | 19 | deg
XFOIL ncrit=9 |  |  |  | L/D Max: | 226.318 | at alpha= | 4 | deg
Re: | 6000000 |  |  | Cd Min: | 0.19048 | at alpha= | -17 | deg
Mach: | 0.25 |  |  | Cl=0 at alpha= | -4.1133 | deg
|  |  |  | @ Cl=0.1, Cd= | 0.0063721
|  |  |  | @ Cl=0.4, Cd= | 0.0055362
|  |  |  | @ Cl=0.6, Cd= | 0.0045993
alpha (deg) | Cl | Cd | Cm | Cl/Cd
-17 | -0.4266 | 0.19048 | -0.0145 | -2.2396
-16.5 | -0.4155 | 0.18116 | -0.0187 | -2.2936
-16 | -0.3972 | 0.17555 | -0.0221 | -2.2626
-15.5 | -0.3791 | 0.16973 | -0.0255 | -2.2335
-15 | -0.3618 | 0.16367 | -0.0289 | -2.2105
-14 | -0.3508 | 0.14438 | -0.0367 | -2.4297
-13.5 | -0.3447 | 0.13579 | -0.0404 | -2.5385
-13 | -0.7446 | 0.04682 | -0.0985 | -15.9035
-12.5 | -0.8193 | 0.03189 | -0.1082 | -25.6914
-12 | -0.8397 | 0.0245 | -0.1052 | -34.2735
-11.5 | -0.8199 | 0.01983 | -0.1026 | -41.3464
-11 | -0.7819 | 0.01691 | -0.1004 | -46.2389
-10.5 | -0.7435 | 0.01376 | -0.0979 | -54.0334
-10 | -0.6914 | 0.01231 | -0.0963 | -56.1657
-9.5 | -0.635 | 0.01141 | -0.0953 | -55.6529
-9 | -0.5777 | 0.01067 | -0.0944 | -54.1425
-8.5 | -0.5197 | 0.01 | -0.0937 | -51.97
-8 | -0.4615 | 0.00942 | -0.0931 | -48.9915
-7.5 | -0.4027 | 0.00889 | -0.0927 | -45.2981
-7 | -0.3437 | 0.00846 | -0.0924 | -40.6265
-6.5 | -0.2843 | 0.00809 | -0.0922 | -35.1422
-6 | -0.2256 | 0.0076 | -0.092 | -29.6842
-5.5 | -0.1663 | 0.0073 | -0.0919 | -22.7808
-5 | -0.1064 | 0.00706 | -0.0921 | -15.0708
-4.5 | -0.0461 | 0.00685 | -0.0923 | -6.7299
-4 | 0.0135 | 0.00661 | -0.0925 | 2.0424
-3 | 0.1335 | 0.00628 | -0.0932 | 21.258
-2.5 | 0.1937 | 0.00612 | -0.0937 | 31.6503
-2 | 0.2535 | 0.00601 | -0.0942 | 42.1797
-1.5 | 0.3132 | 0.00589 | -0.0947 | 53.1749
-1 | 0.3729 | 0.00568 | -0.0952 | 65.6514
-0.5 | 0.4313 | 0.00537 | -0.0956 | 80.3166
0 | 0.4882 | 0.00498 | -0.0958 | 98.0321
0.5 | 0.5455 | 0.00469 | -0.096 | 116.3113
1 | 0.6056 | 0.00459 | -0.0967 | 131.939
1.5 | 0.6654 | 0.00452 | -0.0974 | 147.2124
2 | 0.7223 | 0.00434 | -0.0975 | 166.4286
2.5 | 0.7793 | 0.00412 | -0.0976 | 189.1505
3 | 0.8371 | 0.0041 | -0.0978 | 204.1707
3.5 | 0.8954 | 0.00412 | -0.0981 | 217.3301
4 | 0.9528 | 0.00421 | -0.0982 | 226.3183
4.5 | 1.0077 | 0.00448 | -0.0977 | 224.933
5 | 1.0647 | 0.00478 | -0.0978 | 222.7406
5.5 | 1.1236 | 0.00535 | -0.0986 | 210.0187
6.5 | 1.2152 | 0.00801 | -0.096 | 151.7104
7 | 1.2489 | 0.00897 | -0.0919 | 139.2308
7.5 | 1.2826 | 0.00998 | -0.0879 | 128.517
8 | 1.3135 | 0.01095 | -0.0836 | 119.9543
8.5 | 1.3459 | 0.01207 | -0.08 | 111.5079
9 | 1.3803 | 0.01328 | -0.0771 | 103.9383
9.5 | 1.411 | 0.01487 | -0.0742 | 94.889
10 | 1.441 | 0.0167 | -0.0716 | 86.2874
10.5 | 1.4701 | 0.01874 | -0.0693 | 78.4472
11 | 1.4983 | 0.0209 | -0.067 | 71.689
11.5 | 1.523 | 0.02335 | -0.0645 | 65.2248
12 | 1.5497 | 0.02569 | -0.0623 | 60.3231
12.5 | 1.5703 | 0.02849 | -0.0598 | 55.1176
13 | 1.5925 | 0.03127 | -0.0575 | 50.9274
13.5 | 1.6142 | 0.03416 | -0.0554 | 47.2541
14 | 1.6333 | 0.03735 | -0.0532 | 43.7296
14.5 | 1.6491 | 0.04088 | -0.051 | 40.34
15 | 1.6673 | 0.04432 | -0.0492 | 37.6196
15.5 | 1.6843 | 0.04795 | -0.0474 | 35.1262
16 | 1.6979 | 0.0519 | -0.0457 | 32.7148
16.5 | 1.7078 | 0.05631 | -0.044 | 30.3285
17 | 1.7202 | 0.06055 | -0.0426 | 28.4096
17.5 | 1.7294 | 0.06517 | -0.0413 | 26.5368
18 | 1.7335 | 0.07042 | -0.0402 | 24.6166
18.5 | 1.7388 | 0.0756 | -0.0393 | 23
19 | 1.7395 | 0.08141 | -0.0386 | 21.3672
19.5 | 1.7374 | 0.08765 | -0.0383 | 19.822
20 | 1.7349 | 0.09399 | -0.0383 | 18.4583

## 87. Re 6M Mach 0.50 (1)
BIGFOIL.COM POLAR EXPORT
GA 37A615
GA 37A615 |  |  |  | Cl Max: | 1.593 | at alpha= | 9 | deg
JavaFoil+Calcfoil stall+Eppler ext transition |  |  |  | L/D Max: | 153.217 | at alpha= | 4 | deg
Re: | 6000000 |  |  | Cd Min: | 0.00615 | at alpha= | -0.5 | deg
Mach: | 0.5 |  |  | Cl=0 at alpha= | -4.097 | deg
|  |  |  | @ Cl=0.1, Cd= | 0.0078191
|  |  |  | @ Cl=0.4, Cd= | 0.0067611
|  |  |  | @ Cl=0.6, Cd= | 0.0063393
alpha (deg) | Cl | Cd | Cm | Cl/Cd
-20 | -0.895 | 0.15513 | -0.035 | -5.77
-19.5 | -0.868 | 0.15166 | -0.036 | -5.722
-19 | -0.841 | 0.14796 | -0.036 | -5.681
-18.5 | -0.814 | 0.14948 | -0.037 | -5.448
-18 | -0.787 | 0.14256 | -0.038 | -5.521
-17.5 | -0.759 | 0.13379 | -0.038 | -5.676
-17 | -0.731 | 0.12978 | -0.038 | -5.633
-16.5 | -0.702 | 0.12462 | -0.038 | -5.636
-16 | -0.673 | 0.12073 | -0.037 | -5.576
-15.5 | -0.645 | 0.11813 | -0.037 | -5.46
-15 | -0.617 | 0.11085 | -0.038 | -5.569
-14.5 | -0.589 | 0.10655 | -0.038 | -5.532
-14 | -0.561 | 0.10309 | -0.039 | -5.446
-13.5 | -0.533 | 0.09939 | -0.039 | -5.367
-13 | -0.506 | 0.09951 | -0.04 | -5.081
-12.5 | -0.477 | 0.09241 | -0.04 | -5.167
-12 | -0.449 | 0.08633 | -0.039 | -5.197
-11.5 | -0.421 | 0.08015 | -0.04 | -5.249
-11 | -0.393 | 0.07307 | -0.041 | -5.376
-10.5 | -0.365 | 0.06777 | -0.042 | -5.383
-10 | -0.337 | 0.06266 | -0.043 | -5.374
-9.5 | -0.309 | 0.0569 | -0.046 | -5.435
-9 | -0.279 | 0.06255 | -0.039 | -4.456
-8.5 | -0.251 | 0.05459 | -0.043 | -4.603
-8 | -0.224 | 0.04844 | -0.049 | -4.631
-7.5 | -0.195 | 0.04693 | -0.047 | -4.155
-7 | -0.167 | 0.04377 | -0.048 | -3.806
-6.5 | -0.137 | 0.04419 | -0.044 | -3.107
-6 | -0.167 | 0.03966 | -0.051 | -4.199
-5.5 | -0.171 | 0.0089 | -0.09 | -19.22
-5 | -0.117 | 0.00847 | -0.092 | -13.798
-4.5 | -0.054 | 0.00823 | -0.093 | -6.586
-4 | 0.013 | 0.00808 | -0.094 | 1.575
-3.5 | 0.082 | 0.00785 | -0.095 | 10.419
-3 | 0.152 | 0.00773 | -0.096 | 19.69
-2.5 | 0.223 | 0.0076 | -0.098 | 29.358
-2 | 0.294 | 0.00728 | -0.099 | 40.442
-1.5 | 0.366 | 0.00729 | -0.1 | 50.169
-1 | 0.438 | 0.00617 | -0.101 | 70.944
-0.5 | 0.509 | 0.00615 | -0.102 | 82.749
0 | 0.584 | 0.00631 | -0.104 | 92.631
0.5 | 0.655 | 0.00644 | -0.105 | 101.695
1 | 0.727 | 0.00659 | -0.106 | 110.235
1.5 | 0.798 | 0.00675 | -0.107 | 118.199
2 | 0.869 | 0.00688 | -0.109 | 126.377
2.5 | 0.941 | 0.00698 | -0.11 | 134.737
3 | 1.012 | 0.00708 | -0.111 | 142.84
3.5 | 1.083 | 0.00727 | -0.112 | 148.993
4 | 1.154 | 0.00753 | -0.113 | 153.217
4.5 | 1.225 | 0.008 | -0.115 | 153.129
5 | 1.284 | 0.00843 | -0.116 | 152.372
5.5 | 1.351 | 0.00978 | -0.117 | 138.168
6 | 1.415 | 0.01112 | -0.118 | 127.19
6.5 | 1.474 | 0.01203 | -0.119 | 122.532
7 | 1.488 | 0.01592 | -0.117 | 93.483
7.5 | 1.53 | 0.01758 | -0.118 | 87.065
8 | 1.563 | 0.02014 | -0.118 | 77.593
8.5 | 1.586 | 0.02179 | -0.119 | 72.804
9 | 1.593 | 0.02354 | -0.119 | 67.669
9.5 | 1.562 | 0.02561 | -0.12 | 60.973
10 | 1.449 | 0.02814 | -0.121 | 51.502
10.5 | 0.977 | 0.03048 | -0.121 | 32.059
11 | 1.008 | 0.03252 | -0.122 | 30.993
11.5 | 1.036 | 0.03637 | -0.122 | 28.485
12 | 0.911 | 0.08764 | -0.063 | 10.392
12.5 | 1.079 | 0.04644 | -0.121 | 23.244
13 | 1.11 | 0.05065 | -0.122 | 21.92
13.5 | 1.046 | 0.09086 | -0.102 | 11.511
14 | 1.037 | 0.10568 | -0.084 | 9.81

## 88. Re 6M Mach 0.50 (2)
BIGFOIL.COM POLAR EXPORT
GA 37A615
GA 37A615 |  |  |  | Cl Max: | 1.5815 | at alpha= | 14.5 | deg
XFOIL ncrit=9 |  |  |  | L/D Max: | 240.536 | at alpha= | 4.5 | deg
Re: | 6000000 |  |  | Cd Min: | 0.25128 | at alpha= | -20 | deg
Mach: | 0.5 |  |  | Cl=0 at alpha= | -4.1014 | deg
|  |  |  | @ Cl=0.1, Cd= | 0.0067907
|  |  |  | @ Cl=0.4, Cd= | 0.0060667
|  |  |  | @ Cl=0.6, Cd= | 0.0051075
alpha (deg) | Cl | Cd | Cm | Cl/Cd
-20 | -0.5524 | 0.25128 | 0.0112 | -2.1983
-19.5 | -0.5299 | 0.24271 | 0.006 | -2.1833
-19 | -0.507 | 0.23497 | 0.0009 | -2.1577
-18.5 | -0.4831 | 0.22799 | -0.004 | -2.119
-18 | -0.4597 | 0.22072 | -0.0088 | -2.0827
-17.5 | -0.4372 | 0.21293 | -0.0135 | -2.0533
-17 | -0.4155 | 0.20519 | -0.0181 | -2.025
-16.5 | -0.3941 | 0.19735 | -0.0226 | -1.997
-16 | -0.3733 | 0.18938 | -0.0271 | -1.9712
-15.5 | -0.3541 | 0.18098 | -0.0315 | -1.9566
-15 | -0.3345 | 0.17326 | -0.0356 | -1.9306
-14.5 | -0.313 | 0.16667 | -0.0395 | -1.878
-14 | -0.2929 | 0.15955 | -0.0433 | -1.8358
-13.5 | -0.2752 | 0.15192 | -0.0471 | -1.8115
-13 | -0.2597 | 0.14407 | -0.0508 | -1.8026
-12.5 | -0.2448 | 0.13621 | -0.0545 | -1.7972
-12 | -0.2325 | 0.12814 | -0.0581 | -1.8144
-11.5 | -0.2208 | 0.12013 | -0.0618 | -1.838
-11 | -0.2127 | 0.11162 | -0.0655 | -1.9056
-10 | -0.1986 | 0.09514 | -0.0734 | -2.0875
-9.5 | -0.1959 | 0.08656 | -0.078 | -2.2632
-9 | -0.1937 | 0.07811 | -0.0829 | -2.4798
-8.5 | -0.1929 | 0.06951 | -0.0885 | -2.7751
-8 | -0.1955 | 0.06014 | -0.0957 | -3.2507
-7.5 | -0.2046 | 0.04669 | -0.1137 | -4.3821
-7 | -0.2188 | 0.0364 | -0.1203 | -6.011
-6.5 | -0.2216 | 0.02626 | -0.1214 | -8.4387
-6 | -0.2263 | 0.01485 | -0.1175 | -15.2391
-5.5 | -0.1869 | 0.00983 | -0.1132 | -19.0132
-5 | -0.124 | 0.00836 | -0.1106 | -14.8325
-4.5 | -0.0558 | 0.00761 | -0.109 | -7.3325
-4 | 0.0142 | 0.00717 | -0.108 | 1.9805
-3.5 | 0.0837 | 0.00684 | -0.1074 | 12.2368
-3 | 0.1531 | 0.00663 | -0.1071 | 23.092
-2.5 | 0.2231 | 0.00642 | -0.1072 | 34.7508
-2 | 0.2926 | 0.00626 | -0.1074 | 46.7412
-1.5 | 0.3616 | 0.00614 | -0.1077 | 58.8925
-1 | 0.4297 | 0.00601 | -0.108 | 71.4975
-0.5 | 0.4975 | 0.00573 | -0.1083 | 86.8237
0 | 0.5632 | 0.00533 | -0.1085 | 105.666
0.5 | 0.6277 | 0.00494 | -0.1086 | 127.0648
1 | 0.6958 | 0.00488 | -0.1091 | 142.582
1.5 | 0.7655 | 0.00484 | -0.1099 | 158.1612
2 | 0.8327 | 0.00468 | -0.1102 | 177.9274
2.5 | 0.8982 | 0.00453 | -0.1101 | 198.2781
3 | 0.9667 | 0.0045 | -0.1104 | 214.8222
3.5 | 1.0345 | 0.00455 | -0.1104 | 227.3626
4 | 1.1015 | 0.00464 | -0.11 | 237.3922
4.5 | 1.1666 | 0.00485 | -0.1092 | 240.5361
5 | 1.2312 | 0.00526 | -0.1082 | 234.0684
6 | 1.333 | 0.00777 | -0.1026 | 171.5573
7 | 1.345 | 0.01255 | -0.0842 | 107.1713
7.5 | 1.3581 | 0.01609 | -0.079 | 84.4065
8 | 1.3746 | 0.01966 | -0.0745 | 69.9186
8.5 | 1.3913 | 0.02323 | -0.0701 | 59.8924
9 | 1.4113 | 0.02661 | -0.0659 | 53.0365
9.5 | 1.4259 | 0.03042 | -0.0616 | 46.8738
10 | 1.4427 | 0.03428 | -0.0576 | 42.0858
10.5 | 1.4619 | 0.03814 | -0.054 | 38.3298
11 | 1.4845 | 0.04191 | -0.0506 | 35.4211
11.5 | 1.5048 | 0.04594 | -0.0472 | 32.7558
12 | 1.5269 | 0.04999 | -0.0441 | 30.5441
12.5 | 1.5457 | 0.05437 | -0.0409 | 28.4293
13 | 1.5609 | 0.05921 | -0.0378 | 26.3621
13.5 | 1.5725 | 0.06446 | -0.0349 | 24.395
14 | 1.5814 | 0.07016 | -0.0322 | 22.5399
14.5 | 1.5815 | 0.07677 | -0.0298 | 20.6005
15 | 1.5678 | 0.08488 | -0.0281 | 18.4708
15.5 | 1.5431 | 0.09428 | -0.0274 | 16.3672
16 | 1.5136 | 0.10464 | -0.028 | 14.4648
16.5 | 1.4822 | 0.11562 | -0.03 | 12.8196
17 | 1.4511 | 0.12728 | -0.0335 | 11.4008
17.5 | 1.4195 | 0.13955 | -0.0386 | 10.172
18 | 1.3886 | 0.15257 | -0.0453 | 9.1014
18.5 | 1.3617 | 0.16579 | -0.0532 | 8.2134
19 | 1.3386 | 0.17906 | -0.0617 | 7.4757
19.5 | 1.3196 | 0.19249 | -0.0708 | 6.8554

## 89. Re 7M Mach 0.00 (1)
BIGFOIL.COM POLAR EXPORT
GA 37A615
GA 37A615 |  |  |  | Cl Max: | 1.739 | at alpha= | 13 | deg
JavaFoil+Calcfoil stall+Eppler ext transition |  |  |  | L/D Max: | 155.248 | at alpha= | 5 | deg
Re: | 7000000 |  |  | Cd Min: | 0.0057 | at alpha= | -0.5 | deg
Mach: | 0 |  |  | Cl=0 at alpha= | -4.0917 | deg
|  |  |  | @ Cl=0.1, Cd= | 0.0071495
|  |  |  | @ Cl=0.4, Cd= | 0.0057269
|  |  |  | @ Cl=0.6, Cd= | 0.0059362
alpha (deg) | Cl | Cd | Cm | Cl/Cd
-16 | -0.527 | 0.10818 | -0.033 | -4.869
-15.5 | -0.535 | 0.10224 | -0.034 | -5.229
-15 | -0.54 | 0.09878 | -0.033 | -5.463
-14.5 | -0.544 | 0.09398 | -0.034 | -5.789
-14 | -0.547 | 0.08831 | -0.035 | -6.192
-13.5 | -0.547 | 0.08307 | -0.037 | -6.59
-13 | -0.545 | 0.0776 | -0.038 | -7.029
-12.5 | -0.541 | 0.07274 | -0.039 | -7.436
-12 | -0.535 | 0.06653 | -0.041 | -8.039
-11.5 | -0.529 | 0.05868 | -0.045 | -9.009
-11 | -0.597 | 0.01356 | -0.065 | -44.03
-10.5 | -0.592 | 0.01059 | -0.068 | -55.87
-10 | -0.566 | 0.00999 | -0.069 | -56.64
-9.5 | -0.535 | 0.00955 | -0.07 | -56.051
-9 | -0.501 | 0.00869 | -0.071 | -57.645
-8.5 | -0.462 | 0.00838 | -0.072 | -55.178
-8 | -0.42 | 0.00798 | -0.073 | -52.643
-7.5 | -0.375 | 0.0086 | -0.074 | -43.573
-7 | -0.326 | 0.00826 | -0.075 | -39.487
-6.5 | -0.275 | 0.00816 | -0.076 | -33.656
-6 | -0.221 | 0.00789 | -0.077 | -27.994
-5.5 | -0.165 | 0.00767 | -0.078 | -21.5
-5 | -0.107 | 0.00738 | -0.079 | -14.568
-4.5 | -0.049 | 0.00716 | -0.08 | -6.791
-4 | 0.011 | 0.00727 | -0.081 | 1.548
-3.5 | 0.072 | 0.0072 | -0.082 | 9.975
-3 | 0.133 | 0.00709 | -0.084 | 18.748
-2.5 | 0.194 | 0.00678 | -0.085 | 28.657
-2 | 0.256 | 0.0068 | -0.086 | 37.62
-1.5 | 0.318 | 0.00658 | -0.087 | 48.237
-1 | 0.38 | 0.00574 | -0.088 | 66.189
-0.5 | 0.441 | 0.0057 | -0.089 | 77.376
0 | 0.506 | 0.00577 | -0.09 | 87.598
0.5 | 0.568 | 0.00591 | -0.091 | 96.103
1 | 0.629 | 0.00596 | -0.092 | 105.673
1.5 | 0.691 | 0.00605 | -0.093 | 114.219
2 | 0.753 | 0.00615 | -0.094 | 122.511
2.5 | 0.815 | 0.0062 | -0.095 | 131.325
3 | 0.876 | 0.00629 | -0.096 | 139.243
3.5 | 0.938 | 0.00639 | -0.097 | 146.775
4 | 0.999 | 0.00666 | -0.098 | 150.084
4.5 | 1.061 | 0.00694 | -0.099 | 152.985
5 | 1.116 | 0.00719 | -0.1 | 155.248
5.5 | 1.176 | 0.00795 | -0.101 | 147.903
6 | 1.234 | 0.00864 | -0.102 | 142.836
6.5 | 1.291 | 0.00907 | -0.103 | 142.365
7 | 1.346 | 0.01 | -0.104 | 134.638
7.5 | 1.4 | 0.01138 | -0.105 | 123.102
8 | 1.453 | 0.0121 | -0.106 | 120.102
8.5 | 1.504 | 0.01266 | -0.107 | 118.815
9 | 1.552 | 0.01389 | -0.108 | 111.788
9.5 | 1.598 | 0.01454 | -0.109 | 109.855
10 | 1.605 | 0.01621 | -0.108 | 99.046
10.5 | 1.639 | 0.01715 | -0.109 | 95.604
11 | 1.67 | 0.018 | -0.109 | 92.8
11.5 | 1.698 | 0.019 | -0.11 | 89.352
12 | 1.721 | 0.02005 | -0.111 | 85.838
12.5 | 1.734 | 0.0212 | -0.111 | 81.778
13 | 1.739 | 0.02235 | -0.112 | 77.812
13.5 | 1.739 | 0.0236 | -0.112 | 73.665
14 | 1.731 | 0.02516 | -0.113 | 68.817
14.5 | 1.718 | 0.02681 | -0.114 | 64.095
15 | 1.7 | 0.02852 | -0.114 | 59.616
15.5 | 1.677 | 0.03035 | -0.115 | 55.241
16 | 1.648 | 0.03236 | -0.115 | 50.939
16.5 | 1.616 | 0.03459 | -0.116 | 46.713
17 | 1.579 | 0.03723 | -0.116 | 42.41
17.5 | 1.539 | 0.03986 | -0.116 | 38.614
18 | 1.495 | 0.04322 | -0.117 | 34.596

## 90. Re 7M Mach 0.00 (2)
BIGFOIL.COM POLAR EXPORT
GA 37A615
GA 37A615 |  |  |  | Cl Max: | 1.8117 | at alpha= | 20 | deg
XFOIL ncrit=9 |  |  |  | L/D Max: | 222.871 | at alpha= | 4 | deg
Re: | 7000000 |  |  | Cd Min: | 0.07068 | at alpha= | 20 | deg
Mach: | 0 |  |  | Cl=0 at alpha= | -4.1147 | deg
|  |  |  | @ Cl=0.1, Cd= | 0.0061032
|  |  |  | @ Cl=0.4, Cd= | 0.0052722
|  |  |  | @ Cl=0.6, Cd= | 0.0044081
alpha (deg) | Cl | Cd | Cm | Cl/Cd
-19.5 | -1.3609 | 0.04125 | -0.0929 | -32.9915
-19 | -1.3782 | 0.03268 | -0.099 | -42.1726
-18.5 | -1.3797 | 0.02796 | -0.1002 | -49.3455
-18 | -1.3712 | 0.02502 | -0.099 | -54.8042
-17.5 | -1.3548 | 0.0229 | -0.0966 | -59.1616
-17 | -1.3315 | 0.02134 | -0.0936 | -62.3946
-16.5 | -1.2966 | 0.01995 | -0.092 | -64.9925
-16 | -1.2574 | 0.01874 | -0.0907 | -67.0971
-15 | -1.1701 | 0.01669 | -0.0888 | -70.1078
-14.5 | -1.1234 | 0.01581 | -0.0881 | -71.0563
-14 | -1.075 | 0.01504 | -0.0875 | -71.4761
-13.5 | -1.0253 | 0.01432 | -0.0871 | -71.5992
-13 | -0.9747 | 0.01367 | -0.0868 | -71.3021
-12.5 | -0.9231 | 0.01306 | -0.0866 | -70.6815
-12 | -0.8718 | 0.01239 | -0.0863 | -70.3632
-11.5 | -0.8226 | 0.01134 | -0.0857 | -72.5397
-11 | -0.7699 | 0.01073 | -0.0855 | -71.7521
-10.5 | -0.7162 | 0.01021 | -0.0854 | -70.1469
-10 | -0.662 | 0.00976 | -0.0854 | -67.8279
-9.5 | -0.6072 | 0.00934 | -0.0855 | -65.0107
-9 | -0.5522 | 0.00896 | -0.0856 | -61.6295
-8.5 | -0.4966 | 0.00859 | -0.0857 | -57.8114
-8 | -0.441 | 0.00827 | -0.0859 | -53.3253
-7.5 | -0.3848 | 0.00796 | -0.0862 | -48.3417
-7 | -0.3285 | 0.00769 | -0.0864 | -42.7178
-6.5 | -0.2718 | 0.00744 | -0.0867 | -36.5323
-6 | -0.2156 | 0.0071 | -0.087 | -30.3662
-5.5 | -0.1587 | 0.00689 | -0.0873 | -23.0334
-5 | -0.1015 | 0.0067 | -0.0878 | -15.1493
-4.5 | -0.044 | 0.0065 | -0.0882 | -6.7692
-4 | 0.0131 | 0.00633 | -0.0887 | 2.0695
-3.5 | 0.0705 | 0.00619 | -0.0891 | 11.3893
-3 | 0.1283 | 0.00602 | -0.0897 | 21.3123
-2.5 | 0.1861 | 0.00589 | -0.0903 | 31.5959
-2 | 0.2437 | 0.00579 | -0.0908 | 42.0898
-1.5 | 0.3011 | 0.00567 | -0.0914 | 53.1041
-1 | 0.3586 | 0.00547 | -0.0919 | 65.5576
-0.5 | 0.4151 | 0.0052 | -0.0924 | 79.8269
0 | 0.4705 | 0.00488 | -0.0927 | 96.4139
0.5 | 0.5254 | 0.00454 | -0.0929 | 115.7269
1 | 0.583 | 0.00442 | -0.0936 | 131.9005
1.5 | 0.6402 | 0.00438 | -0.0942 | 146.1644
2 | 0.6965 | 0.00426 | -0.0947 | 163.4977
2.5 | 0.7509 | 0.00405 | -0.0948 | 185.4074
3 | 0.8062 | 0.00394 | -0.095 | 204.6193
3.5 | 0.8616 | 0.00398 | -0.0953 | 216.4824
4 | 0.916 | 0.00411 | -0.0954 | 222.871
4.5 | 0.968 | 0.0044 | -0.095 | 220
5 | 1.0209 | 0.00468 | -0.0948 | 218.141
5.5 | 1.0704 | 0.00547 | -0.0944 | 195.6856
6 | 1.118 | 0.00675 | -0.094 | 165.6296
6.5 | 1.1722 | 0.0077 | -0.095 | 152.2338
7 | 1.2113 | 0.00848 | -0.0925 | 142.842
7.5 | 1.2505 | 0.00924 | -0.0901 | 135.3355
8 | 1.2912 | 0.00996 | -0.0881 | 129.6386
8.5 | 1.3311 | 0.01061 | -0.0859 | 125.4571
9 | 1.3663 | 0.01134 | -0.083 | 120.485
9.5 | 1.3991 | 0.01227 | -0.0801 | 114.0261
10 | 1.4321 | 0.01331 | -0.0775 | 107.5958
10.5 | 1.4642 | 0.01453 | -0.0752 | 100.7708
11 | 1.4951 | 0.01595 | -0.0731 | 93.7367
11.5 | 1.5244 | 0.01759 | -0.071 | 86.6629
12 | 1.5547 | 0.01925 | -0.0694 | 80.7636
12.5 | 1.5814 | 0.02123 | -0.0675 | 74.4889
13 | 1.6081 | 0.02322 | -0.0658 | 69.255
13.5 | 1.6337 | 0.02532 | -0.0641 | 64.5221
14 | 1.6548 | 0.02774 | -0.0621 | 59.6539
14.5 | 1.6732 | 0.03048 | -0.0601 | 54.895
15 | 1.6929 | 0.03316 | -0.0584 | 51.0525
15.5 | 1.7127 | 0.03594 | -0.0569 | 47.6544
16 | 1.7302 | 0.03896 | -0.0553 | 44.4097
16.5 | 1.7448 | 0.04229 | -0.0538 | 41.258
17 | 1.7571 | 0.04593 | -0.0523 | 38.256
17.5 | 1.771 | 0.04942 | -0.0511 | 35.8357
18 | 1.7839 | 0.05308 | -0.0499 | 33.6078
18.5 | 1.7937 | 0.05711 | -0.0489 | 31.4078
19 | 1.799 | 0.0616 | -0.0478 | 29.2045
19.5 | 1.8072 | 0.0659 | -0.047 | 27.4234
20 | 1.8117 | 0.07068 | -0.0464 | 25.6324

## 91. Re 7M Mach 0.10 (1)
BIGFOIL.COM POLAR EXPORT
GA 37A615
GA 37A615 |  |  |  | Cl Max: | 1.734 | at alpha= | 13 | deg
JavaFoil+Calcfoil stall+Eppler ext transition |  |  |  | L/D Max: | 154.141 | at alpha= | 5 | deg
Re: | 7000000 |  |  | Cd Min: | 0.00569 | at alpha= | -0.5 | deg
Mach: | 0.1 |  |  | Cl=0 at alpha= | -4.0917 | deg
|  |  |  | @ Cl=0.1, Cd= | 0.0071498
|  |  |  | @ Cl=0.4, Cd= | 0.0057534
|  |  |  | @ Cl=0.6, Cd= | 0.0059529
alpha (deg) | Cl | Cd | Cm | Cl/Cd
-15.5 | -0.502 | 0.10425 | -0.033 | -4.818
-15 | -0.511 | 0.09979 | -0.033 | -5.119
-14.5 | -0.518 | 0.0951 | -0.034 | -5.448
-14 | -0.523 | 0.08954 | -0.034 | -5.844
-13.5 | -0.527 | 0.08495 | -0.036 | -6.2
-13 | -0.527 | 0.07927 | -0.037 | -6.653
-12.5 | -0.526 | 0.07403 | -0.038 | -7.1
-12 | -0.521 | 0.06855 | -0.04 | -7.602
-11.5 | -0.523 | 0.05571 | -0.047 | -9.38
-11 | -0.563 | 0.02081 | -0.062 | -27.067
-10.5 | -0.584 | 0.01107 | -0.068 | -52.791
-10 | -0.561 | 0.01016 | -0.07 | -55.191
-9.5 | -0.532 | 0.00912 | -0.071 | -58.305
-9 | -0.499 | 0.00881 | -0.072 | -56.625
-8.5 | -0.461 | 0.00844 | -0.073 | -54.654
-8 | -0.42 | 0.00802 | -0.074 | -52.348
-7.5 | -0.375 | 0.00859 | -0.075 | -43.623
-7 | -0.327 | 0.00835 | -0.076 | -39.104
-6.5 | -0.275 | 0.0081 | -0.077 | -33.973
-6 | -0.221 | 0.00787 | -0.078 | -28.159
-5.5 | -0.166 | 0.00772 | -0.079 | -21.441
-5 | -0.108 | 0.00732 | -0.08 | -14.736
-4.5 | -0.049 | 0.00724 | -0.081 | -6.74
-4 | 0.011 | 0.00735 | -0.082 | 1.539
-3.5 | 0.072 | 0.00726 | -0.083 | 9.932
-3 | 0.133 | 0.00702 | -0.084 | 19.026
-2.5 | 0.195 | 0.00684 | -0.085 | 28.525
-2 | 0.257 | 0.00677 | -0.086 | 37.961
-1.5 | 0.319 | 0.00656 | -0.087 | 48.653
-1 | 0.382 | 0.00578 | -0.088 | 65.96
-0.5 | 0.443 | 0.00569 | -0.089 | 77.858
0 | 0.508 | 0.00577 | -0.09 | 88.152
0.5 | 0.57 | 0.00591 | -0.091 | 96.589
1 | 0.633 | 0.006 | -0.092 | 105.368
1.5 | 0.695 | 0.0061 | -0.093 | 113.957
2 | 0.757 | 0.00614 | -0.095 | 123.142
2.5 | 0.819 | 0.00621 | -0.096 | 131.794
3 | 0.881 | 0.00606 | -0.097 | 145.306
3.5 | 0.943 | 0.00639 | -0.098 | 147.416
4 | 1.004 | 0.00668 | -0.099 | 150.449
4.5 | 1.066 | 0.00696 | -0.1 | 153.168
5 | 1.122 | 0.00728 | -0.101 | 154.141
5.5 | 1.182 | 0.00805 | -0.102 | 146.822
6 | 1.24 | 0.00872 | -0.103 | 142.172
6.5 | 1.297 | 0.00914 | -0.104 | 141.906
7 | 1.353 | 0.01009 | -0.105 | 134.04
7.5 | 1.407 | 0.01148 | -0.106 | 122.569
8 | 1.459 | 0.01221 | -0.107 | 119.512
8.5 | 1.51 | 0.01278 | -0.108 | 118.185
9 | 1.558 | 0.01407 | -0.109 | 110.751
9.5 | 1.603 | 0.01468 | -0.11 | 109.226
10 | 1.609 | 0.01647 | -0.108 | 97.71
10.5 | 1.643 | 0.0174 | -0.109 | 94.399
11 | 1.673 | 0.01828 | -0.11 | 91.523
11.5 | 1.699 | 0.01931 | -0.11 | 87.96
12 | 1.72 | 0.02039 | -0.111 | 84.369
12.5 | 1.732 | 0.02151 | -0.112 | 80.517
13 | 1.734 | 0.02279 | -0.112 | 76.096
13.5 | 1.73 | 0.02408 | -0.113 | 71.842
14 | 1.719 | 0.0257 | -0.113 | 66.9
14.5 | 1.702 | 0.02741 | -0.114 | 62.115
15 | 1.679 | 0.02933 | -0.115 | 57.265
15.5 | 1.651 | 0.03115 | -0.115 | 53.015
16 | 1.618 | 0.03323 | -0.116 | 48.682
16.5 | 1.58 | 0.03552 | -0.116 | 44.468
17 | 1.536 | 0.03859 | -0.116 | 39.814
17.5 | 1.491 | 0.04129 | -0.117 | 36.105
18 | 1.441 | 0.04467 | -0.117 | 32.263

## 92. Re 7M Mach 0.10 (2)
BIGFOIL.COM POLAR EXPORT
GA 37A615
GA 37A615 |  |  |  | Cl Max: | 1.8006 | at alpha= | 20 | deg
XFOIL ncrit=9 |  |  |  | L/D Max: | 223.786 | at alpha= | 4 | deg
Re: | 7000000 |  |  | Cd Min: | 0.07417 | at alpha= | 20 | deg
Mach: | 0.1 |  |  | Cl=0 at alpha= | -4.1139 | deg
|  |  |  | @ Cl=0.1, Cd= | 0.006115
|  |  |  | @ Cl=0.4, Cd= | 0.0052946
|  |  |  | @ Cl=0.6, Cd= | 0.0044131
alpha (deg) | Cl | Cd | Cm | Cl/Cd
-18.5 | -1.275 | 0.04272 | -0.0944 | -29.8455
-18 | -1.3034 | 0.03303 | -0.1016 | -39.4611
-17.5 | -1.3075 | 0.02786 | -0.1031 | -46.9311
-17 | -1.3004 | 0.02469 | -0.1014 | -52.6691
-16.5 | -1.2834 | 0.02254 | -0.0982 | -56.9388
-16 | -1.2539 | 0.02081 | -0.0957 | -60.2547
-15.5 | -1.2163 | 0.01932 | -0.0941 | -62.9555
-15 | -1.1745 | 0.01801 | -0.0927 | -65.2138
-14.5 | -1.1298 | 0.01686 | -0.0916 | -67.0107
-14 | -1.0826 | 0.01587 | -0.0906 | -68.2168
-13.5 | -1.0334 | 0.01498 | -0.0899 | -68.9853
-13 | -0.983 | 0.0142 | -0.0893 | -69.2254
-12.5 | -0.9312 | 0.0135 | -0.0888 | -68.9778
-12 | -0.8786 | 0.01286 | -0.0884 | -68.3204
-11.5 | -0.8279 | 0.01191 | -0.0878 | -69.513
-11 | -0.7763 | 0.01105 | -0.0873 | -70.2534
-10.5 | -0.7224 | 0.01045 | -0.087 | -69.1292
-10 | -0.6676 | 0.00995 | -0.0869 | -67.0955
-9.5 | -0.6124 | 0.0095 | -0.0868 | -64.4632
-9 | -0.5567 | 0.00908 | -0.0868 | -61.3106
-8.5 | -0.5007 | 0.0087 | -0.0868 | -57.5517
-8 | -0.4446 | 0.00835 | -0.0869 | -53.2455
-7.5 | -0.3879 | 0.00802 | -0.0871 | -48.3666
-7 | -0.3311 | 0.00774 | -0.0873 | -42.7778
-6.5 | -0.2739 | 0.00749 | -0.0875 | -36.5688
-6 | -0.2172 | 0.00714 | -0.0877 | -30.4202
-5.5 | -0.16 | 0.00692 | -0.088 | -23.1214
-5 | -0.1022 | 0.00672 | -0.0884 | -15.2083
-4.5 | -0.0444 | 0.00653 | -0.0889 | -6.7994
-4 | 0.0131 | 0.00635 | -0.0893 | 2.063
-3.5 | 0.0709 | 0.0062 | -0.0897 | 11.4355
-3 | 0.1291 | 0.00603 | -0.0903 | 21.4096
-2.5 | 0.1873 | 0.0059 | -0.0908 | 31.7458
-2 | 0.2452 | 0.0058 | -0.0914 | 42.2759
-1.5 | 0.3031 | 0.00568 | -0.0919 | 53.3627
-1 | 0.361 | 0.00548 | -0.0925 | 65.8759
-0.5 | 0.4178 | 0.00521 | -0.0929 | 80.1919
0.5 | 0.5288 | 0.00454 | -0.0935 | 116.4758
1 | 0.5867 | 0.00442 | -0.0941 | 132.7376
1.5 | 0.6443 | 0.00439 | -0.0947 | 146.7654
2 | 0.701 | 0.00427 | -0.0952 | 164.1686
2.5 | 0.7556 | 0.00406 | -0.0953 | 186.1084
3 | 0.8113 | 0.00395 | -0.0955 | 205.3924
3.5 | 0.8672 | 0.004 | -0.0958 | 216.8
4 | 0.922 | 0.00412 | -0.0959 | 223.7864
4.5 | 0.9743 | 0.00441 | -0.0955 | 220.9297
5 | 1.0275 | 0.00469 | -0.0953 | 219.0832
5.5 | 1.0774 | 0.00549 | -0.0948 | 196.2477
6 | 1.1251 | 0.00678 | -0.0944 | 165.944
6.5 | 1.1792 | 0.00776 | -0.0953 | 151.9588
7 | 1.2172 | 0.00854 | -0.0924 | 142.5293
7.5 | 1.2561 | 0.00934 | -0.0899 | 134.4861
8 | 1.2965 | 0.01008 | -0.0877 | 128.621
8.5 | 1.3346 | 0.01074 | -0.0851 | 124.2644
9 | 1.3695 | 0.01153 | -0.0821 | 118.7771
9.5 | 1.4022 | 0.01253 | -0.0792 | 111.9074
10 | 1.4354 | 0.01365 | -0.0767 | 105.1575
10.5 | 1.4672 | 0.01497 | -0.0744 | 98.0094
11 | 1.498 | 0.01648 | -0.0722 | 90.8981
11.5 | 1.5272 | 0.01822 | -0.0702 | 83.82
12 | 1.5566 | 0.02002 | -0.0684 | 77.7522
12.5 | 1.5828 | 0.0221 | -0.0665 | 71.6199
13 | 1.6092 | 0.02418 | -0.0647 | 66.5509
13.5 | 1.6335 | 0.02643 | -0.0628 | 61.8048
14 | 1.654 | 0.02898 | -0.0608 | 57.0738
14.5 | 1.6726 | 0.03177 | -0.0587 | 52.6472
15 | 1.6931 | 0.03449 | -0.0571 | 49.0896
15.5 | 1.7125 | 0.03739 | -0.0555 | 45.801
16 | 1.7291 | 0.04057 | -0.0539 | 42.6202
16.5 | 1.7429 | 0.04408 | -0.0523 | 39.5395
17 | 1.7557 | 0.04774 | -0.0508 | 36.7763
17.5 | 1.7698 | 0.05132 | -0.0496 | 34.4856
18 | 1.7809 | 0.05527 | -0.0484 | 32.2218
18.5 | 1.7878 | 0.05966 | -0.0472 | 29.9665
19 | 1.7939 | 0.06422 | -0.0462 | 27.9337
19.5 | 1.7997 | 0.06893 | -0.0455 | 26.1091
20 | 1.8006 | 0.07417 | -0.0448 | 24.2767

## 93. Re 7M Mach 0.25 (1)
BIGFOIL.COM POLAR EXPORT
GA 37A615
GA 37A615 |  |  |  | Cl Max: | 1.706 | at alpha= | 12 | deg
JavaFoil+Calcfoil stall+Eppler ext transition |  |  |  | L/D Max: | 153.926 | at alpha= | 4.5 | deg
Re: | 7000000 |  |  | Cd Min: | 0.00578 | at alpha= | -0.5 | deg
Mach: | 0.25 |  |  | Cl=0 at alpha= | -4.0968 | deg
|  |  |  | @ Cl=0.1, Cd= | 0.0072605
|  |  |  | @ Cl=0.4, Cd= | 0.0058236
|  |  |  | @ Cl=0.6, Cd= | 0.0060097
alpha (deg) | Cl | Cd | Cm | Cl/Cd
-14.5 | -0.279 | 0.09928 | -0.034 | -2.811
-14 | -0.315 | 0.09445 | -0.034 | -3.338
-13.5 | -0.347 | 0.08941 | -0.035 | -3.878
-13 | -0.374 | 0.08476 | -0.035 | -4.408
-12.5 | -0.396 | 0.08057 | -0.036 | -4.909
-12 | -0.412 | 0.07573 | -0.036 | -5.445
-11.5 | -0.424 | 0.07039 | -0.038 | -6.028
-11 | -0.43 | 0.06593 | -0.04 | -6.528
-10.5 | -0.431 | 0.06066 | -0.042 | -7.108
-10 | -0.424 | 0.05837 | -0.042 | -7.26
-9.5 | -0.488 | 0.01246 | -0.07 | -39.181
-9 | -0.478 | 0.00942 | -0.073 | -50.756
-8.5 | -0.449 | 0.00939 | -0.075 | -47.886
-8 | -0.414 | 0.0084 | -0.076 | -49.301
-7.5 | -0.374 | 0.00891 | -0.077 | -41.909
-7 | -0.328 | 0.00856 | -0.078 | -38.297
-6.5 | -0.278 | 0.00835 | -0.079 | -33.31
-6 | -0.225 | 0.00806 | -0.08 | -27.903
-5.5 | -0.169 | 0.00784 | -0.081 | -21.533
-5 | -0.11 | 0.00748 | -0.082 | -14.727
-4.5 | -0.05 | 0.00728 | -0.083 | -6.868
-4 | 0.012 | 0.00741 | -0.084 | 1.564
-3.5 | 0.074 | 0.00731 | -0.085 | 10.119
-3 | 0.137 | 0.00719 | -0.086 | 19.044
-2.5 | 0.2 | 0.00691 | -0.087 | 29.013
-2 | 0.264 | 0.00679 | -0.088 | 38.887
-1.5 | 0.328 | 0.00658 | -0.09 | 49.81
-1 | 0.392 | 0.00583 | -0.091 | 67.212
-0.5 | 0.455 | 0.00578 | -0.092 | 78.796
0 | 0.522 | 0.0058 | -0.093 | 90.076
0.5 | 0.586 | 0.00599 | -0.094 | 97.796
1 | 0.65 | 0.00608 | -0.095 | 106.882
1.5 | 0.714 | 0.00619 | -0.096 | 115.329
2 | 0.778 | 0.00628 | -0.097 | 123.725
2.5 | 0.841 | 0.00631 | -0.098 | 133.274
3 | 0.905 | 0.00642 | -0.099 | 141.063
3.5 | 0.969 | 0.00653 | -0.1 | 148.427
4 | 1.032 | 0.00682 | -0.101 | 151.409
4.5 | 1.096 | 0.00712 | -0.103 | 153.926
5 | 1.152 | 0.00752 | -0.104 | 153.131
5.5 | 1.213 | 0.00889 | -0.105 | 136.511
6 | 1.273 | 0.00911 | -0.106 | 139.669
6.5 | 1.331 | 0.00959 | -0.107 | 138.697
7 | 1.387 | 0.01112 | -0.108 | 124.762
7.5 | 1.442 | 0.01235 | -0.109 | 116.706
8 | 1.494 | 0.0129 | -0.11 | 115.794
8.5 | 1.544 | 0.01385 | -0.111 | 111.455
9 | 1.557 | 0.01593 | -0.109 | 97.716
9.5 | 1.594 | 0.0169 | -0.11 | 94.325
10 | 1.627 | 0.01785 | -0.111 | 91.155
10.5 | 1.655 | 0.01889 | -0.112 | 87.609
11 | 1.678 | 0.01995 | -0.112 | 84.125
11.5 | 1.695 | 0.02116 | -0.113 | 80.087
12 | 1.706 | 0.02248 | -0.113 | 75.86
12.5 | 1.701 | 0.02393 | -0.114 | 71.05
13 | 1.682 | 0.02548 | -0.115 | 66.026
13.5 | 1.653 | 0.0274 | -0.115 | 60.331
14 | 1.613 | 0.02942 | -0.116 | 54.852
14.5 | 1.563 | 0.0316 | -0.116 | 49.463
15 | 1.502 | 0.03411 | -0.117 | 44.04
15.5 | 1.432 | 0.03662 | -0.117 | 39.107
16 | 1.351 | 0.04032 | -0.117 | 33.506
16.5 | 1.261 | 0.04478 | -0.117 | 28.164
17 | 1.163 | 0.05066 | -0.117 | 22.953

## 94. Re 7M Mach 0.25 (2)
BIGFOIL.COM POLAR EXPORT
GA 37A615
GA 37A615 |  |  |  | Cl Max: | 1.7587 | at alpha= | 18.5 | deg
XFOIL ncrit=9 |  |  |  | L/D Max: | 229.089 | at alpha= | 4 | deg
Re: | 7000000 |  |  | Cd Min: | 0.19655 | at alpha= | -17.5 | deg
Mach: | 0.25 |  |  | Cl=0 at alpha= | -4.1097 | deg
|  |  |  | @ Cl=0.1, Cd= | 0.0061954
|  |  |  | @ Cl=0.4, Cd= | 0.005428
|  |  |  | @ Cl=0.6, Cd= | 0.0045226
alpha (deg) | Cl | Cd | Cm | Cl/Cd
-17.5 | -0.4455 | 0.19655 | -0.0107 | -2.2666
-17 | -0.4294 | 0.18933 | -0.0146 | -2.268
-16.5 | -0.4158 | 0.18111 | -0.0186 | -2.2958
-16 | -0.404 | 0.17288 | -0.0226 | -2.3369
-15.5 | -0.3923 | 0.16476 | -0.0264 | -2.381
-13.5 | -0.8146 | 0.04464 | -0.0997 | -18.2482
-13 | -0.8662 | 0.03225 | -0.1097 | -26.8589
-12.5 | -0.8928 | 0.02514 | -0.1065 | -35.5131
-12 | -0.8783 | 0.02019 | -0.1037 | -43.5017
-11 | -0.7962 | 0.01506 | -0.0993 | -52.8685
-10.5 | -0.7437 | 0.01372 | -0.0978 | -54.2055
-10 | -0.6954 | 0.01173 | -0.0959 | -59.2839
-9 | -0.5816 | 0.01005 | -0.094 | -57.8706
-8.5 | -0.5231 | 0.00949 | -0.0933 | -55.1212
-8 | -0.4641 | 0.00896 | -0.0928 | -51.7969
-7.5 | -0.405 | 0.0085 | -0.0924 | -47.6471
-7 | -0.3456 | 0.0081 | -0.0921 | -42.6667
-6.5 | -0.2858 | 0.00774 | -0.092 | -36.9251
-6 | -0.2261 | 0.00745 | -0.0919 | -30.349
-5.5 | -0.1669 | 0.00708 | -0.0918 | -23.5734
-5 | -0.1067 | 0.00683 | -0.092 | -15.6223
-4.5 | -0.0466 | 0.00664 | -0.0923 | -7.0181
-4 | 0.0131 | 0.00645 | -0.0925 | 2.031
-3.5 | 0.0736 | 0.00627 | -0.0929 | 11.7384
-3 | 0.1338 | 0.0061 | -0.0933 | 21.9344
-2.5 | 0.1938 | 0.00597 | -0.0938 | 32.4623
-2 | 0.2537 | 0.00586 | -0.0943 | 43.2935
-1.5 | 0.3141 | 0.00571 | -0.0949 | 55.0088
-1 | 0.3738 | 0.00554 | -0.0954 | 67.4729
-0.5 | 0.4323 | 0.00529 | -0.0958 | 81.7202
0 | 0.49 | 0.00498 | -0.0961 | 98.3936
0.5 | 0.5474 | 0.00458 | -0.0964 | 119.5197
1.5 | 0.6666 | 0.00445 | -0.0976 | 149.7978
2.5 | 0.7819 | 0.00414 | -0.0982 | 188.8647
3 | 0.84 | 0.00402 | -0.0984 | 208.9552
3.5 | 0.8982 | 0.00407 | -0.0987 | 220.688
4 | 0.9553 | 0.00417 | -0.0988 | 229.0887
4.5 | 1.0095 | 0.00446 | -0.0983 | 226.3453
5 | 1.0644 | 0.00477 | -0.0979 | 223.1447
5.5 | 1.1158 | 0.00559 | -0.0972 | 199.6064
6.5 | 1.2125 | 0.00807 | -0.0956 | 150.2478
7.5 | 1.2849 | 0.00986 | -0.0883 | 130.3144
8 | 1.3177 | 0.01075 | -0.0842 | 122.5767
8.5 | 1.3525 | 0.01173 | -0.0809 | 115.3026
9 | 1.3863 | 0.01293 | -0.0779 | 107.2158
9.5 | 1.4191 | 0.01436 | -0.0751 | 98.8231
10 | 1.449 | 0.01616 | -0.0724 | 89.6658
10.5 | 1.4794 | 0.01809 | -0.0701 | 81.78
11 | 1.5091 | 0.02012 | -0.0679 | 75.005
11.5 | 1.5377 | 0.02229 | -0.0657 | 68.9861
12 | 1.562 | 0.02478 | -0.0633 | 63.0347
12.5 | 1.5859 | 0.02732 | -0.0609 | 58.049
13 | 1.6098 | 0.02991 | -0.0587 | 53.8215
13.5 | 1.6308 | 0.03282 | -0.0564 | 49.6892
14 | 1.6482 | 0.03611 | -0.0541 | 45.6439
14.5 | 1.6674 | 0.03937 | -0.052 | 42.352
15 | 1.6861 | 0.0427 | -0.0501 | 39.4871
15.5 | 1.7022 | 0.04636 | -0.0483 | 36.717
16 | 1.7143 | 0.05043 | -0.0464 | 33.9937
16.5 | 1.7283 | 0.05439 | -0.0447 | 31.7761
17 | 1.7409 | 0.05859 | -0.0432 | 29.7133
17.5 | 1.7477 | 0.06336 | -0.0417 | 27.5836
18 | 1.7554 | 0.0682 | -0.0406 | 25.739
18.5 | 1.7587 | 0.07354 | -0.0395 | 23.9149
19 | 1.7581 | 0.07942 | -0.0387 | 22.1367
19.5 | 1.7576 | 0.08545 | -0.0383 | 20.5688
20 | 1.7523 | 0.09206 | -0.0382 | 19.0343

## 95. Re 7M Mach 0.50 (1)
BIGFOIL.COM POLAR EXPORT
GA 37A615
GA 37A615 |  |  |  | Cl Max: | 1.595 | at alpha= | 9 | deg
JavaFoil+Calcfoil stall+Eppler ext transition |  |  |  | L/D Max: | 153.278 | at alpha= | 4.5 | deg
Re: | 7000000 |  |  | Cd Min: | 0.0061 | at alpha= | -0.5 | deg
Mach: | 0.5 |  |  | Cl=0 at alpha= | -4.097 | deg
|  |  |  | @ Cl=0.1, Cd= | 0.0077134
|  |  |  | @ Cl=0.4, Cd= | 0.0067164
|  |  |  | @ Cl=0.6, Cd= | 0.0062616
alpha (deg) | Cl | Cd | Cm | Cl/Cd
-20 | -0.896 | 0.15542 | -0.035 | -5.762
-19.5 | -0.868 | 0.14828 | -0.036 | -5.855
-19 | -0.841 | 0.14372 | -0.036 | -5.85
-18.5 | -0.815 | 0.14895 | -0.037 | -5.469
-18 | -0.787 | 0.13804 | -0.038 | -5.703
-17.5 | -0.76 | 0.13081 | -0.038 | -5.806
-17 | -0.731 | 0.12623 | -0.039 | -5.795
-16.5 | -0.703 | 0.12257 | -0.038 | -5.734
-16 | -0.674 | 0.1196 | -0.038 | -5.635
-15.5 | -0.645 | 0.11553 | -0.038 | -5.585
-15 | -0.617 | 0.11033 | -0.038 | -5.596
-14.5 | -0.59 | 0.10617 | -0.038 | -5.553
-14 | -0.562 | 0.10053 | -0.039 | -5.586
-13.5 | -0.534 | 0.0993 | -0.039 | -5.374
-13 | -0.506 | 0.09841 | -0.04 | -5.138
-12.5 | -0.478 | 0.09078 | -0.04 | -5.261
-12 | -0.449 | 0.08598 | -0.04 | -5.223
-11.5 | -0.421 | 0.07884 | -0.041 | -5.341
-11 | -0.393 | 0.07223 | -0.042 | -5.443
-10.5 | -0.365 | 0.06653 | -0.043 | -5.489
-10 | -0.337 | 0.06216 | -0.044 | -5.423
-9.5 | -0.311 | 0.05515 | -0.048 | -5.63
-9 | -0.279 | 0.06053 | -0.039 | -4.605
-8.5 | -0.252 | 0.05317 | -0.044 | -4.731
-8 | -0.225 | 0.04663 | -0.051 | -4.824
-7.5 | -0.196 | 0.04554 | -0.049 | -4.295
-7 | -0.167 | 0.04286 | -0.05 | -3.897
-6.5 | -0.138 | 0.04348 | -0.046 | -3.163
-6 | -0.167 | 0.03805 | -0.054 | -4.4
-5.5 | -0.171 | 0.0087 | -0.09 | -19.653
-5 | -0.117 | 0.0084 | -0.092 | -13.909
-4.5 | -0.054 | 0.00815 | -0.093 | -6.656
-4 | 0.013 | 0.0079 | -0.094 | 1.61
-3.5 | 0.082 | 0.00777 | -0.095 | 10.527
-3 | 0.152 | 0.00755 | -0.096 | 20.151
-2.5 | 0.223 | 0.00741 | -0.098 | 30.093
-2 | 0.295 | 0.00719 | -0.099 | 40.94
-1.5 | 0.366 | 0.00708 | -0.1 | 51.691
-1 | 0.438 | 0.00631 | -0.101 | 69.451
-0.5 | 0.509 | 0.0061 | -0.102 | 83.432
0 | 0.584 | 0.00623 | -0.104 | 93.779
0.5 | 0.655 | 0.00637 | -0.105 | 102.917
1 | 0.727 | 0.0065 | -0.106 | 111.874
1.5 | 0.798 | 0.0066 | -0.107 | 120.937
2 | 0.869 | 0.00677 | -0.109 | 128.325
2.5 | 0.941 | 0.00682 | -0.11 | 137.877
3 | 1.012 | 0.00696 | -0.111 | 145.378
3.5 | 1.083 | 0.00723 | -0.112 | 149.783
4 | 1.154 | 0.00763 | -0.113 | 151.232
4.5 | 1.225 | 0.00799 | -0.115 | 153.278
5 | 1.284 | 0.00931 | -0.116 | 137.901
5.5 | 1.351 | 0.01072 | -0.117 | 126.091
6 | 1.415 | 0.01135 | -0.118 | 124.631
6.5 | 1.443 | 0.01391 | -0.117 | 103.721
7 | 1.489 | 0.01598 | -0.117 | 93.197
7.5 | 1.532 | 0.01726 | -0.118 | 88.776
8 | 1.565 | 0.01955 | -0.118 | 80.063
8.5 | 1.589 | 0.02114 | -0.119 | 75.136
9 | 1.595 | 0.02285 | -0.12 | 69.813
9.5 | 1.564 | 0.02488 | -0.12 | 62.863
10 | 1.451 | 0.02728 | -0.121 | 53.194
10.5 | 0.979 | 0.02961 | -0.122 | 33.051
11 | 1.009 | 0.03161 | -0.122 | 31.924
11.5 | 1.037 | 0.03531 | -0.123 | 29.379
12 | 0.916 | 0.08663 | -0.071 | 10.569
12.5 | 1.088 | 0.04321 | -0.123 | 25.183
13 | 1.114 | 0.04868 | -0.123 | 22.875
13.5 | 1.097 | 0.07102 | -0.115 | 15.449
14 | 1.132 | 0.06679 | -0.117 | 16.948

## 96. Re 7M Mach 0.50 (2)
BIGFOIL.COM POLAR EXPORT
GA 37A615
GA 37A615 |  |  |  | Cl Max: | 1.6042 | at alpha= | 14 | deg
XFOIL ncrit=9 |  |  |  | L/D Max: | 243.678 | at alpha= | 4 | deg
Re: | 7000000 |  |  | Cd Min: | 0.25133 | at alpha= | -20 | deg
Mach: | 0.5 |  |  | Cl=0 at alpha= | -4.0967 | deg
|  |  |  | @ Cl=0.1, Cd= | 0.0066092
|  |  |  | @ Cl=0.4, Cd= | 0.0058924
|  |  |  | @ Cl=0.6, Cd= | 0.005066
alpha (deg) | Cl | Cd | Cm | Cl/Cd
-20 | -0.5526 | 0.25133 | 0.0112 | -2.1987
-19.5 | -0.5297 | 0.2432 | 0.006 | -2.178
-19 | -0.5086 | 0.23372 | 0.0007 | -2.1761
-18 | -0.4608 | 0.22012 | -0.0088 | -2.0934
-17.5 | -0.4377 | 0.21285 | -0.0135 | -2.0564
-17 | -0.4161 | 0.20501 | -0.0181 | -2.0297
-16.5 | -0.3951 | 0.19699 | -0.0226 | -2.0057
-16 | -0.3742 | 0.18908 | -0.0271 | -1.9791
-15.5 | -0.3542 | 0.18108 | -0.0314 | -1.956
-15 | -0.3372 | 0.17211 | -0.0358 | -1.9592
-14.5 | -0.3172 | 0.16511 | -0.0397 | -1.9211
-14 | -0.2972 | 0.15809 | -0.0435 | -1.8799
-13.5 | -0.2814 | 0.15 | -0.0475 | -1.876
-12.5 | -0.2514 | 0.13448 | -0.0549 | -1.8694
-12 | -0.2374 | 0.12697 | -0.0584 | -1.8697
-11.5 | -0.2237 | 0.11949 | -0.0619 | -1.8721
-11 | -0.2137 | 0.11151 | -0.0656 | -1.9164
-10.5 | -0.2059 | 0.10325 | -0.0694 | -1.9942
-10 | -0.1989 | 0.09513 | -0.0734 | -2.0908
-9.5 | -0.1945 | 0.0868 | -0.0777 | -2.2408
-9 | -0.1944 | 0.07798 | -0.0827 | -2.4929
-8.5 | -0.2069 | 0.06722 | -0.09 | -3.078
-8 | -0.2134 | 0.05708 | -0.0986 | -3.7386
-7.5 | -0.2249 | 0.04391 | -0.1162 | -5.1218
-7 | -0.234 | 0.03406 | -0.1212 | -6.8702
-6.5 | -0.232 | 0.02449 | -0.1214 | -9.4733
-6 | -0.2325 | 0.01381 | -0.1171 | -16.8356
-5.5 | -0.1905 | 0.00928 | -0.1128 | -20.528
-5 | -0.126 | 0.00795 | -0.1103 | -15.8491
-4.5 | -0.0567 | 0.0073 | -0.1089 | -7.7671
-4 | 0.0136 | 0.00693 | -0.108 | 1.9625
-3.5 | 0.0836 | 0.00667 | -0.1074 | 12.5337
-3 | 0.1537 | 0.00641 | -0.1072 | 23.9782
-2.5 | 0.2237 | 0.00623 | -0.1073 | 35.9069
-2 | 0.2932 | 0.00609 | -0.1075 | 48.1445
-1.5 | 0.3621 | 0.00598 | -0.1078 | 60.5518
-1 | 0.4313 | 0.00582 | -0.1083 | 74.1065
-0.5 | 0.4996 | 0.00561 | -0.1087 | 89.0553
0 | 0.5656 | 0.00528 | -0.1089 | 107.1212
0.5 | 0.6299 | 0.00488 | -0.1089 | 129.0779
1 | 0.6984 | 0.00472 | -0.1096 | 147.9661
1.5 | 0.768 | 0.00471 | -0.1103 | 163.0573
2 | 0.836 | 0.00467 | -0.1108 | 179.015
2.5 | 0.9028 | 0.00445 | -0.1109 | 202.8764
3 | 0.9696 | 0.00445 | -0.111 | 217.8876
3.5 | 1.0388 | 0.00445 | -0.1112 | 233.4382
4 | 1.1063 | 0.00454 | -0.111 | 243.6784
5 | 1.2315 | 0.00521 | -0.1083 | 236.3724
5.5 | 1.2915 | 0.00611 | -0.1069 | 211.3748
6 | 1.3234 | 0.00795 | -0.101 | 166.4654
6.5 | 1.3278 | 0.00995 | -0.0906 | 133.4472
7 | 1.3427 | 0.01263 | -0.0841 | 106.3104
7.5 | 1.3609 | 0.0159 | -0.0793 | 85.5912
8 | 1.3802 | 0.01931 | -0.075 | 71.4759
8.5 | 1.402 | 0.02256 | -0.0709 | 62.1454
9 | 1.422 | 0.02595 | -0.0667 | 54.7977
9.5 | 1.4376 | 0.02967 | -0.0623 | 48.453
10 | 1.4565 | 0.03338 | -0.0584 | 43.6339
10.5 | 1.4784 | 0.03702 | -0.0548 | 39.9352
11 | 1.5 | 0.04083 | -0.0512 | 36.7377
11.5 | 1.5239 | 0.04459 | -0.0479 | 34.1758
12 | 1.5456 | 0.04863 | -0.0446 | 31.7829
12.5 | 1.5643 | 0.05302 | -0.0413 | 29.504
13 | 1.5797 | 0.05779 | -0.0381 | 27.3352
13.5 | 1.595 | 0.06274 | -0.0351 | 25.4224
14 | 1.6042 | 0.06835 | -0.0322 | 23.4704
14.5 | 1.6011 | 0.07522 | -0.0297 | 21.2856
15 | 1.585 | 0.08343 | -0.0278 | 18.998
15.5 | 1.5587 | 0.09293 | -0.027 | 16.7728
16 | 1.5284 | 0.10327 | -0.0275 | 14.8
16.5 | 1.4963 | 0.11424 | -0.0293 | 13.0979
17 | 1.4624 | 0.12609 | -0.0328 | 11.5981
17.5 | 1.4287 | 0.13852 | -0.0379 | 10.314
18 | 1.3983 | 0.15136 | -0.0444 | 9.2382
18.5 | 1.3716 | 0.1645 | -0.0521 | 8.338
19 | 1.3486 | 0.17762 | -0.0605 | 7.5926

## 97. Re 8M Mach 0.00 (1)
BIGFOIL.COM POLAR EXPORT
GA 37A615
GA 37A615 |  |  |  | Cl Max: | 1.742 | at alpha= | 13 | deg
JavaFoil+Calcfoil stall+Eppler ext transition |  |  |  | L/D Max: | 153.078 | at alpha= | 4.5 | deg
Re: | 8000000 |  |  | Cd Min: | 0.00569 | at alpha= | 0 | deg
Mach: | 0 |  |  | Cl=0 at alpha= | -4.0917 | deg
|  |  |  | @ Cl=0.1, Cd= | 0.0070095
|  |  |  | @ Cl=0.4, Cd= | 0.0058479
|  |  |  | @ Cl=0.6, Cd= | 0.0058672
alpha (deg) | Cl | Cd | Cm | Cl/Cd
-16 | -0.527 | 0.10636 | -0.033 | -4.959
-15.5 | -0.535 | 0.10074 | -0.034 | -5.314
-15 | -0.54 | 0.09767 | -0.034 | -5.533
-14.5 | -0.545 | 0.09273 | -0.035 | -5.876
-14 | -0.548 | 0.08694 | -0.036 | -6.298
-13.5 | -0.548 | 0.08181 | -0.037 | -6.701
-13 | -0.546 | 0.07686 | -0.038 | -7.106
-12.5 | -0.543 | 0.07124 | -0.04 | -7.616
-12 | -0.538 | 0.06352 | -0.043 | -8.469
-11.5 | -0.536 | 0.05278 | -0.048 | -10.15
-11 | -0.607 | 0.01183 | -0.066 | -51.278
-10.5 | -0.592 | 0.01036 | -0.068 | -57.144
-10 | -0.566 | 0.0098 | -0.069 | -57.726
-9.5 | -0.535 | 0.00937 | -0.07 | -57.148
-9 | -0.501 | 0.00903 | -0.071 | -55.464
-8.5 | -0.462 | 0.00881 | -0.072 | -52.497
-8 | -0.42 | 0.0084 | -0.073 | -50.043
-7.5 | -0.375 | 0.00843 | -0.074 | -44.425
-7 | -0.326 | 0.00819 | -0.075 | -39.807
-6.5 | -0.275 | 0.00799 | -0.076 | -34.378
-6 | -0.221 | 0.00772 | -0.077 | -28.602
-5.5 | -0.165 | 0.00754 | -0.078 | -21.887
-5 | -0.107 | 0.00747 | -0.079 | -14.383
-4.5 | -0.049 | 0.00725 | -0.08 | -6.704
-4 | 0.011 | 0.00714 | -0.081 | 1.577
-3.5 | 0.072 | 0.00706 | -0.082 | 10.171
-3 | 0.133 | 0.00695 | -0.084 | 19.122
-2.5 | 0.194 | 0.00677 | -0.085 | 28.672
-2 | 0.256 | 0.00667 | -0.086 | 38.382
-1.5 | 0.318 | 0.00647 | -0.087 | 49.111
-1 | 0.38 | 0.00592 | -0.088 | 64.11
-0.5 | 0.441 | 0.0057 | -0.089 | 77.447
0 | 0.506 | 0.00569 | -0.09 | 88.821
0.5 | 0.568 | 0.00582 | -0.091 | 97.528
1 | 0.629 | 0.00591 | -0.092 | 106.494
1.5 | 0.691 | 0.00595 | -0.093 | 116.096
2 | 0.753 | 0.00605 | -0.094 | 124.536
2.5 | 0.815 | 0.0061 | -0.095 | 133.498
3 | 0.876 | 0.0062 | -0.096 | 141.269
3.5 | 0.938 | 0.00646 | -0.097 | 145.281
4 | 0.999 | 0.00669 | -0.098 | 149.336
4.5 | 1.061 | 0.00693 | -0.099 | 153.078
5 | 1.116 | 0.00794 | -0.1 | 140.647
5.5 | 1.176 | 0.00862 | -0.101 | 136.346
6 | 1.234 | 0.00877 | -0.102 | 140.741
6.5 | 1.291 | 0.00924 | -0.103 | 139.714
7 | 1.346 | 0.01054 | -0.104 | 127.713
7.5 | 1.4 | 0.01147 | -0.105 | 122.11
8 | 1.453 | 0.012 | -0.107 | 121.032
8.5 | 1.504 | 0.01264 | -0.107 | 118.959
9 | 1.552 | 0.01364 | -0.108 | 113.839
9.5 | 1.598 | 0.01422 | -0.109 | 112.357
10 | 1.64 | 0.01482 | -0.11 | 110.613
10.5 | 1.642 | 0.0167 | -0.109 | 98.296
11 | 1.673 | 0.01754 | -0.109 | 95.371
11.5 | 1.7 | 0.01849 | -0.11 | 91.946
12 | 1.723 | 0.01949 | -0.111 | 88.4
12.5 | 1.737 | 0.02061 | -0.111 | 84.261
13 | 1.742 | 0.02172 | -0.112 | 80.208
13.5 | 1.741 | 0.02293 | -0.113 | 75.938
14 | 1.734 | 0.02443 | -0.113 | 70.963
14.5 | 1.721 | 0.02607 | -0.114 | 66.014
15 | 1.702 | 0.02783 | -0.114 | 61.168
15.5 | 1.679 | 0.02965 | -0.115 | 56.611
16 | 1.651 | 0.03141 | -0.115 | 52.545
16.5 | 1.617 | 0.03364 | -0.116 | 48.087
17 | 1.58 | 0.03641 | -0.116 | 43.404
17.5 | 1.541 | 0.03885 | -0.116 | 39.656
18 | 1.497 | 0.04217 | -0.117 | 35.494

## 98. Re 8M Mach 0.00 (2)
BIGFOIL.COM POLAR EXPORT
GA 37A615
GA 37A615 |  |  |  | Cl Max: | 1.8236 | at alpha= | 20 | deg
XFOIL ncrit=9 |  |  |  | L/D Max: | 221.012 | at alpha= | 4 | deg
Re: | 8000000 |  |  | Cd Min: | 0.06939 | at alpha= | 20 | deg
Mach: | 0 |  |  | Cl=0 at alpha= | -4.1128 | deg
|  |  |  | @ Cl=0.1, Cd= | 0.005954
|  |  |  | @ Cl=0.4, Cd= | 0.0052015
|  |  |  | @ Cl=0.6, Cd= | 0.0043272
alpha (deg) | Cl | Cd | Cm | Cl/Cd
-20 | -1.4157 | 0.04052 | -0.0936 | -34.9383
-19.5 | -1.4301 | 0.0325 | -0.0991 | -44.0031
-19 | -1.4288 | 0.02768 | -0.1008 | -51.6185
-18.5 | -1.4218 | 0.02484 | -0.0993 | -57.2383
-18 | -1.4058 | 0.02272 | -0.097 | -61.875
-17.5 | -1.3831 | 0.02112 | -0.0941 | -65.4877
-17 | -1.3506 | 0.0198 | -0.0921 | -68.2121
-16.5 | -1.3121 | 0.01861 | -0.0907 | -70.5051
-16 | -1.2702 | 0.01754 | -0.0895 | -72.4173
-15.5 | -1.2258 | 0.01657 | -0.0886 | -73.9771
-15 | -1.1794 | 0.01571 | -0.0879 | -75.0732
-14.5 | -1.1315 | 0.01491 | -0.0873 | -75.8887
-14 | -1.0821 | 0.0142 | -0.0868 | -76.2042
-13.5 | -1.0317 | 0.01356 | -0.0864 | -76.0841
-13 | -0.9804 | 0.01295 | -0.0862 | -75.7066
-12.5 | -0.9282 | 0.01241 | -0.086 | -74.7945
-12 | -0.8754 | 0.01189 | -0.0858 | -73.6249
-11.5 | -0.8238 | 0.01119 | -0.0855 | -73.6193
-11 | -0.7717 | 0.01045 | -0.0853 | -73.8469
-10.5 | -0.7183 | 0.00991 | -0.0851 | -72.4823
-10 | -0.6639 | 0.00944 | -0.0852 | -70.3284
-9.5 | -0.6092 | 0.00904 | -0.0852 | -67.3894
-9 | -0.5538 | 0.00865 | -0.0853 | -64.0231
-8.5 | -0.4983 | 0.00832 | -0.0855 | -59.8918
-8 | -0.4423 | 0.008 | -0.0857 | -55.2875
-7.5 | -0.386 | 0.00771 | -0.086 | -50.0649
-7 | -0.3295 | 0.00746 | -0.0863 | -44.1689
-6.5 | -0.2726 | 0.00722 | -0.0866 | -37.7562
-6 | -0.2161 | 0.00695 | -0.0869 | -31.0935
-5.5 | -0.1592 | 0.00672 | -0.0873 | -23.6905
-5 | -0.1017 | 0.00652 | -0.0878 | -15.5982
-4.5 | -0.0443 | 0.00637 | -0.0882 | -6.9545
-4 | 0.0129 | 0.0062 | -0.0887 | 2.0806
-3.5 | 0.0707 | 0.00603 | -0.0892 | 11.7247
-3 | 0.1285 | 0.00588 | -0.0898 | 21.8537
-2.5 | 0.1861 | 0.00577 | -0.0903 | 32.253
-2 | 0.2438 | 0.00567 | -0.0909 | 42.9982
-1.5 | 0.3017 | 0.00553 | -0.0915 | 54.557
-1 | 0.3593 | 0.00536 | -0.0921 | 67.0336
-0.5 | 0.4158 | 0.00514 | -0.0925 | 80.8949
0 | 0.4717 | 0.00486 | -0.0929 | 97.0576
0.5 | 0.5274 | 0.00451 | -0.0933 | 116.9401
1 | 0.5839 | 0.00433 | -0.0938 | 134.8499
1.5 | 0.6411 | 0.00432 | -0.0944 | 148.4028
2 | 0.6982 | 0.00428 | -0.095 | 163.1308
2.5 | 0.7532 | 0.00407 | -0.0952 | 185.0614
3 | 0.8078 | 0.00396 | -0.0954 | 203.9899
3.5 | 0.8633 | 0.00397 | -0.0957 | 217.4559
4 | 0.9172 | 0.00415 | -0.0957 | 221.012
4.5 | 0.9687 | 0.00446 | -0.0953 | 217.1973
5 | 1.0198 | 0.00482 | -0.0948 | 211.5768
5.5 | 1.0642 | 0.0057 | -0.0932 | 186.7018
6.5 | 1.1672 | 0.00768 | -0.0939 | 151.9792
7 | 1.2113 | 0.00844 | -0.0925 | 143.519
7.5 | 1.2523 | 0.00912 | -0.0904 | 137.3136
8 | 1.2945 | 0.00978 | -0.0886 | 132.362
8.5 | 1.3351 | 0.01044 | -0.0866 | 127.8831
9 | 1.3709 | 0.01113 | -0.0838 | 123.1716
9.5 | 1.4057 | 0.01195 | -0.0811 | 117.6318
10 | 1.4388 | 0.01295 | -0.0785 | 111.1042
10.5 | 1.4714 | 0.0141 | -0.0761 | 104.3546
11 | 1.5031 | 0.01544 | -0.074 | 97.351
11.5 | 1.5341 | 0.01693 | -0.0721 | 90.6143
12 | 1.5638 | 0.01859 | -0.0703 | 84.1205
12.5 | 1.5922 | 0.02042 | -0.0685 | 77.9726
13 | 1.6207 | 0.02225 | -0.0669 | 72.8404
13.5 | 1.645 | 0.02443 | -0.065 | 67.3352
14 | 1.6659 | 0.02686 | -0.063 | 62.0216
14.5 | 1.6872 | 0.02932 | -0.0611 | 57.5443
15 | 1.7088 | 0.03183 | -0.0595 | 53.6852
15.5 | 1.7281 | 0.03458 | -0.0579 | 49.974
16 | 1.7448 | 0.03765 | -0.0562 | 46.3426
16.5 | 1.7588 | 0.04097 | -0.0546 | 42.929
17 | 1.7741 | 0.04428 | -0.0532 | 40.0655
17.5 | 1.7885 | 0.04771 | -0.0519 | 37.4869
18 | 1.7997 | 0.05149 | -0.0506 | 34.9524
18.5 | 1.807 | 0.05573 | -0.0494 | 32.4242
19 | 1.8152 | 0.05992 | -0.0484 | 30.2937
19.5 | 1.8215 | 0.06439 | -0.0475 | 28.2886
20 | 1.8236 | 0.06939 | -0.0467 | 26.2804

## 99. Re 8M Mach 0.10 (1)
BIGFOIL.COM POLAR EXPORT
GA 37A615
GA 37A615 |  |  |  | Cl Max: | 1.737 | at alpha= | 13 | deg
JavaFoil+Calcfoil stall+Eppler ext transition |  |  |  | L/D Max: | 153.345 | at alpha= | 4.5 | deg
Re: | 8000000 |  |  | Cd Min: | 0.00568 | at alpha= | 0 | deg
Mach: | 0.1 |  |  | Cl=0 at alpha= | -4.0917 | deg
|  |  |  | @ Cl=0.1, Cd= | 0.0070749
|  |  |  | @ Cl=0.4, Cd= | 0.0058598
|  |  |  | @ Cl=0.6, Cd= | 0.0058791
alpha (deg) | Cl | Cd | Cm | Cl/Cd
-16 | -0.492 | 0.10836 | -0.033 | -4.544
-15.5 | -0.503 | 0.10268 | -0.033 | -4.897
-15 | -0.511 | 0.09956 | -0.033 | -5.134
-14.5 | -0.518 | 0.09423 | -0.034 | -5.503
-14 | -0.524 | 0.08854 | -0.035 | -5.919
-13.5 | -0.527 | 0.08372 | -0.036 | -6.299
-13 | -0.528 | 0.07855 | -0.038 | -6.725
-12.5 | -0.526 | 0.07332 | -0.039 | -7.178
-12 | -0.523 | 0.06668 | -0.041 | -7.841
-11.5 | -0.538 | 0.04393 | -0.052 | -12.241
-11 | -0.587 | 0.01369 | -0.065 | -42.911
-10.5 | -0.585 | 0.01051 | -0.069 | -55.685
-10 | -0.561 | 0.00988 | -0.07 | -56.79
-9.5 | -0.532 | 0.00897 | -0.071 | -59.31
-9 | -0.499 | 0.00911 | -0.072 | -54.731
-8.5 | -0.461 | 0.00875 | -0.073 | -52.698
-8 | -0.42 | 0.00844 | -0.074 | -49.743
-7.5 | -0.375 | 0.00841 | -0.075 | -44.559
-7 | -0.327 | 0.00817 | -0.076 | -39.953
-6.5 | -0.275 | 0.00793 | -0.077 | -34.719
-6 | -0.221 | 0.00769 | -0.078 | -28.785
-5.5 | -0.166 | 0.00762 | -0.079 | -21.728
-5 | -0.108 | 0.00741 | -0.08 | -14.569
-4.5 | -0.049 | 0.0073 | -0.081 | -6.691
-4 | 0.011 | 0.00721 | -0.082 | 1.569
-3.5 | 0.072 | 0.00713 | -0.083 | 10.124
-3 | 0.133 | 0.00701 | -0.084 | 19.032
-2.5 | 0.195 | 0.00671 | -0.085 | 29.102
-2 | 0.257 | 0.00663 | -0.086 | 38.755
-1.5 | 0.319 | 0.00644 | -0.087 | 49.582
-1 | 0.382 | 0.00591 | -0.088 | 64.591
-0.5 | 0.443 | 0.00574 | -0.089 | 77.21
0 | 0.508 | 0.00568 | -0.09 | 89.426
0.5 | 0.57 | 0.00586 | -0.091 | 97.302
1 | 0.633 | 0.0059 | -0.092 | 107.131
1.5 | 0.695 | 0.006 | -0.093 | 115.791
2 | 0.757 | 0.00609 | -0.095 | 124.248
2.5 | 0.819 | 0.00611 | -0.096 | 133.964
3 | 0.881 | 0.00601 | -0.097 | 146.526
3.5 | 0.943 | 0.00646 | -0.098 | 145.82
4 | 1.004 | 0.0067 | -0.099 | 149.948
4.5 | 1.066 | 0.00695 | -0.1 | 153.345
5 | 1.122 | 0.00803 | -0.101 | 139.755
5.5 | 1.182 | 0.00868 | -0.102 | 136.185
6 | 1.24 | 0.00885 | -0.103 | 140.148
6.5 | 1.297 | 0.00934 | -0.104 | 138.888
7 | 1.353 | 0.01084 | -0.105 | 124.815
7.5 | 1.407 | 0.01159 | -0.106 | 121.392
8 | 1.459 | 0.01211 | -0.107 | 120.535
8.5 | 1.51 | 0.01281 | -0.108 | 117.901
9 | 1.558 | 0.01378 | -0.109 | 113.13
9.5 | 1.603 | 0.01443 | -0.11 | 111.143
10 | 1.611 | 0.01607 | -0.109 | 100.274
10.5 | 1.645 | 0.01694 | -0.109 | 97.088
11 | 1.675 | 0.01781 | -0.11 | 94.044
11.5 | 1.701 | 0.01879 | -0.111 | 90.532
12 | 1.723 | 0.01983 | -0.111 | 86.878
12.5 | 1.734 | 0.0209 | -0.112 | 82.965
13 | 1.737 | 0.02213 | -0.113 | 78.452
13.5 | 1.732 | 0.02349 | -0.113 | 73.762
14 | 1.721 | 0.02506 | -0.114 | 68.701
14.5 | 1.704 | 0.02676 | -0.114 | 63.702
15 | 1.682 | 0.02849 | -0.115 | 59.03
15.5 | 1.653 | 0.03024 | -0.115 | 54.673
16 | 1.62 | 0.03226 | -0.116 | 50.212
16.5 | 1.581 | 0.03454 | -0.116 | 45.784
17 | 1.538 | 0.03762 | -0.117 | 40.883
17.5 | 1.492 | 0.0403 | -0.117 | 37.032
18 | 1.443 | 0.04363 | -0.117 | 33.069

## 100. Re 8M Mach 0.10 (2)
BIGFOIL.COM POLAR EXPORT
GA 37A615
GA 37A615 |  |  |  | Cl Max: | 1.8144 | at alpha= | 20 | deg
XFOIL ncrit=9 |  |  |  | L/D Max: | 222.458 | at alpha= | 4 | deg
Re: | 8000000 |  |  | Cd Min: | 0.07267 | at alpha= | 20 | deg
Mach: | 0.1 |  |  | Cl=0 at alpha= | -4.112 | deg
|  |  |  | @ Cl=0.1, Cd= | 0.0059706
|  |  |  | @ Cl=0.4, Cd= | 0.0052213
|  |  |  | @ Cl=0.6, Cd= | 0.0043378
alpha (deg) | Cl | Cd | Cm | Cl/Cd
-19 | -1.3402 | 0.04074 | -0.0966 | -32.8964
-18.5 | -1.3622 | 0.03225 | -0.1024 | -42.2388
-18 | -1.3633 | 0.02745 | -0.1036 | -49.6648
-17.5 | -1.3548 | 0.0244 | -0.1019 | -55.5246
-17 | -1.3376 | 0.02227 | -0.0988 | -60.0629
-16.5 | -1.3097 | 0.02064 | -0.0961 | -63.4545
-16 | -1.2726 | 0.01918 | -0.0943 | -66.3504
-15.5 | -1.2312 | 0.0179 | -0.0928 | -68.7821
-15 | -1.1868 | 0.01678 | -0.0916 | -70.7271
-14.5 | -1.14 | 0.01577 | -0.0906 | -72.2892
-14 | -1.0912 | 0.01489 | -0.0898 | -73.2841
-13.5 | -1.0409 | 0.01411 | -0.0891 | -73.7704
-13 | -0.9895 | 0.01339 | -0.0886 | -73.8984
-12 | -0.8836 | 0.01219 | -0.0878 | -72.4856
-11.5 | -0.8296 | 0.01169 | -0.0876 | -70.9666
-11 | -0.7777 | 0.01083 | -0.0871 | -71.8098
-10.5 | -0.7245 | 0.01015 | -0.0867 | -71.3793
-10 | -0.6697 | 0.00962 | -0.0866 | -69.6154
-9.5 | -0.6144 | 0.00918 | -0.0865 | -66.9281
-9 | -0.5585 | 0.00877 | -0.0865 | -63.683
-8.5 | -0.5025 | 0.00842 | -0.0866 | -59.6793
-8 | -0.4459 | 0.00807 | -0.0867 | -55.254
-7.5 | -0.3892 | 0.00777 | -0.0869 | -50.0901
-7 | -0.3322 | 0.0075 | -0.0871 | -44.2933
-6.5 | -0.2748 | 0.00726 | -0.0874 | -37.8512
-6 | -0.2178 | 0.00699 | -0.0876 | -31.1588
-5.5 | -0.1604 | 0.00674 | -0.088 | -23.7982
-5 | -0.1025 | 0.00654 | -0.0884 | -15.6728
-4.5 | -0.0447 | 0.00639 | -0.0888 | -6.9953
-4 | 0.0129 | 0.00621 | -0.0892 | 2.0773
-3.5 | 0.0712 | 0.00604 | -0.0898 | 11.7881
-3 | 0.1293 | 0.0059 | -0.0903 | 21.9153
-2.5 | 0.1873 | 0.00578 | -0.0908 | 32.4048
-2 | 0.2454 | 0.00568 | -0.0914 | 43.2042
-1.5 | 0.3037 | 0.00553 | -0.092 | 54.9186
-1 | 0.3616 | 0.00537 | -0.0926 | 67.3371
-0.5 | 0.4184 | 0.00515 | -0.093 | 81.2427
0 | 0.4747 | 0.00487 | -0.0934 | 97.4743
0.5 | 0.5308 | 0.00452 | -0.0938 | 117.4336
1 | 0.5876 | 0.00434 | -0.0943 | 135.3917
1.5 | 0.6452 | 0.00433 | -0.0949 | 149.0069
2 | 0.7026 | 0.00429 | -0.0955 | 163.7762
2.5 | 0.758 | 0.00408 | -0.0958 | 185.7843
3 | 0.813 | 0.00397 | -0.0959 | 204.7859
3.5 | 0.8689 | 0.00398 | -0.0962 | 218.3166
4 | 0.9232 | 0.00415 | -0.0962 | 222.4578
4.5 | 0.9751 | 0.00447 | -0.0958 | 218.1432
5.5 | 1.0711 | 0.00571 | -0.0937 | 187.5832
6.5 | 1.1743 | 0.00774 | -0.0942 | 151.7183
7 | 1.2172 | 0.00851 | -0.0924 | 143.0317
7.5 | 1.2579 | 0.00922 | -0.0902 | 136.4317
8 | 1.3001 | 0.00989 | -0.0883 | 131.456
8.5 | 1.3387 | 0.01057 | -0.0858 | 126.6509
9 | 1.3746 | 0.0113 | -0.083 | 121.646
9.5 | 1.409 | 0.01219 | -0.0802 | 115.5865
10 | 1.4417 | 0.01329 | -0.0775 | 108.4801
10.5 | 1.474 | 0.01455 | -0.0752 | 101.3058
11 | 1.5057 | 0.01597 | -0.0731 | 94.283
11.5 | 1.537 | 0.01754 | -0.0712 | 87.6283
12 | 1.5659 | 0.01933 | -0.0693 | 81.0088
12.5 | 1.5943 | 0.02124 | -0.0675 | 75.0612
13 | 1.6218 | 0.02321 | -0.0658 | 69.8751
13.5 | 1.6459 | 0.02547 | -0.0638 | 64.6211
14 | 1.6653 | 0.02808 | -0.0616 | 59.3056
14.5 | 1.6867 | 0.03063 | -0.0598 | 55.0669
15 | 1.7076 | 0.03329 | -0.0581 | 51.2947
15.5 | 1.7262 | 0.03621 | -0.0564 | 47.6719
16 | 1.7418 | 0.03945 | -0.0547 | 44.1521
16.5 | 1.7556 | 0.04292 | -0.053 | 40.904
17 | 1.7715 | 0.04629 | -0.0516 | 38.2696
17.5 | 1.7845 | 0.04992 | -0.0503 | 35.7472
18 | 1.794 | 0.05398 | -0.049 | 33.2345
18.5 | 1.8015 | 0.05831 | -0.0477 | 30.8952
19 | 1.8092 | 0.06265 | -0.0467 | 28.8779
19.5 | 1.8126 | 0.06756 | -0.0458 | 26.8295
20 | 1.8144 | 0.07267 | -0.0451 | 24.9677

## 101. Re 8M Mach 0.25 (1)
BIGFOIL.COM POLAR EXPORT
GA 37A615
GA 37A615 |  |  |  | Cl Max: | 1.708 | at alpha= | 12 | deg
JavaFoil+Calcfoil stall+Eppler ext transition |  |  |  | L/D Max: | 154.161 | at alpha= | 4.5 | deg
Re: | 8000000 |  |  | Cd Min: | 0.00581 | at alpha= | -0.5 | deg
Mach: | 0.25 |  |  | Cl=0 at alpha= | -4.0968 | deg
|  |  |  | @ Cl=0.1, Cd= | 0.0071146
|  |  |  | @ Cl=0.4, Cd= | 0.0059933
|  |  |  | @ Cl=0.6, Cd= | 0.0059619
alpha (deg) | Cl | Cd | Cm | Cl/Cd
-14.5 | -0.279 | 0.09918 | -0.034 | -2.815
-14 | -0.315 | 0.09343 | -0.034 | -3.376
-13.5 | -0.347 | 0.08922 | -0.035 | -3.889
-13 | -0.374 | 0.08435 | -0.035 | -4.431
-12.5 | -0.396 | 0.08018 | -0.036 | -4.935
-12 | -0.413 | 0.07519 | -0.037 | -5.489
-11.5 | -0.425 | 0.06988 | -0.039 | -6.078
-11 | -0.431 | 0.0648 | -0.041 | -6.654
-10.5 | -0.432 | 0.05877 | -0.043 | -7.358
-10 | -0.425 | 0.05732 | -0.043 | -7.406
-9.5 | -0.5 | 0.01069 | -0.072 | -46.775
-9 | -0.478 | 0.00972 | -0.073 | -49.221
-8.5 | -0.449 | 0.00856 | -0.075 | -52.537
-8 | -0.414 | 0.00824 | -0.076 | -50.308
-7.5 | -0.374 | 0.00873 | -0.077 | -42.805
-7 | -0.328 | 0.00838 | -0.078 | -39.15
-6.5 | -0.278 | 0.00817 | -0.079 | -34.053
-6 | -0.225 | 0.00788 | -0.08 | -28.533
-5.5 | -0.169 | 0.00769 | -0.081 | -21.95
-5 | -0.11 | 0.00761 | -0.082 | -14.483
-4.5 | -0.05 | 0.00736 | -0.083 | -6.792
-4 | 0.012 | 0.00727 | -0.084 | 1.595
-3.5 | 0.074 | 0.00716 | -0.085 | 10.335
-3 | 0.137 | 0.00705 | -0.086 | 19.445
-2.5 | 0.2 | 0.00694 | -0.087 | 28.881
-2 | 0.264 | 0.00678 | -0.088 | 38.938
-1.5 | 0.328 | 0.00654 | -0.09 | 50.131
-1 | 0.392 | 0.00602 | -0.091 | 65.169
-0.5 | 0.455 | 0.00581 | -0.092 | 78.372
0 | 0.522 | 0.00581 | -0.093 | 89.975
0.5 | 0.586 | 0.00594 | -0.094 | 98.658
1 | 0.65 | 0.00604 | -0.095 | 107.683
1.5 | 0.714 | 0.00608 | -0.096 | 117.423
2 | 0.778 | 0.00618 | -0.097 | 125.864
2.5 | 0.841 | 0.0062 | -0.098 | 135.726
3 | 0.905 | 0.00632 | -0.099 | 143.263
3.5 | 0.969 | 0.00663 | -0.1 | 146.067
4 | 1.032 | 0.00688 | -0.101 | 150.069
4.5 | 1.096 | 0.00711 | -0.103 | 154.161
5 | 1.152 | 0.00832 | -0.104 | 138.469
5.5 | 1.213 | 0.00902 | -0.105 | 134.475
6 | 1.273 | 0.00926 | -0.106 | 137.414
6.5 | 1.331 | 0.00979 | -0.107 | 135.894
7 | 1.387 | 0.0114 | -0.108 | 121.64
7.5 | 1.442 | 0.01219 | -0.109 | 118.228
8 | 1.494 | 0.01279 | -0.11 | 116.795
8.5 | 1.544 | 0.0139 | -0.111 | 111.041
9 | 1.559 | 0.01557 | -0.11 | 100.091
9.5 | 1.596 | 0.01647 | -0.11 | 96.924
10 | 1.629 | 0.01738 | -0.111 | 93.736
10.5 | 1.657 | 0.01842 | -0.112 | 89.958
11 | 1.68 | 0.01944 | -0.112 | 86.434
11.5 | 1.697 | 0.02065 | -0.113 | 82.193
12 | 1.708 | 0.02187 | -0.114 | 78.117
12.5 | 1.703 | 0.02327 | -0.114 | 73.179
13 | 1.685 | 0.02482 | -0.115 | 67.868
13.5 | 1.656 | 0.02661 | -0.115 | 62.221
14 | 1.616 | 0.02859 | -0.116 | 56.513
14.5 | 1.565 | 0.03084 | -0.116 | 50.734
15 | 1.504 | 0.03319 | -0.117 | 45.311
15.5 | 1.433 | 0.03588 | -0.117 | 39.947
16 | 1.352 | 0.03933 | -0.118 | 34.389
16.5 | 1.262 | 0.04379 | -0.118 | 28.827
17 | 1.164 | 0.04959 | -0.117 | 23.473

## 102. Re 8M Mach 0.25 (2)
BIGFOIL.COM POLAR EXPORT
GA 37A615
GA 37A615 |  |  |  | Cl Max: | 1.7749 | at alpha= | 19 | deg
XFOIL ncrit=9 |  |  |  | L/D Max: | 227.833 | at alpha= | 4 | deg
Re: | 8000000 |  |  | Cd Min: | 0.2015 | at alpha= | -18 | deg
Mach: | 0.25 |  |  | Cl=0 at alpha= | -4.1101 | deg
|  |  |  | @ Cl=0.1, Cd= | 0.0060441
|  |  |  | @ Cl=0.4, Cd= | 0.0053526
|  |  |  | @ Cl=0.6, Cd= | 0.0044129
alpha (deg) | Cl | Cd | Cm | Cl/Cd
-18 | -0.4666 | 0.2015 | -0.007 | -2.3156
-17.5 | -0.4491 | 0.19488 | -0.011 | -2.3045
-17 | -0.4314 | 0.18852 | -0.0148 | -2.2884
-16.5 | -0.4165 | 0.18104 | -0.0186 | -2.3006
-16 | -0.4031 | 0.1733 | -0.0224 | -2.326
-15.5 | -0.3917 | 0.16509 | -0.0263 | -2.3726
-14 | -0.8439 | 0.0496 | -0.0942 | -17.0141
-13.5 | -0.8948 | 0.03437 | -0.1102 | -26.0343
-13 | -0.9312 | 0.02708 | -0.1083 | -34.387
-12.5 | -0.9286 | 0.02142 | -0.1052 | -43.352
-12 | -0.8994 | 0.0178 | -0.1025 | -50.5281
-11.5 | -0.8565 | 0.01541 | -0.1002 | -55.5808
-11 | -0.8055 | 0.01389 | -0.0985 | -57.9914
-10.5 | -0.7513 | 0.01269 | -0.0971 | -59.2041
-10 | -0.6952 | 0.01175 | -0.096 | -59.166
-9.5 | -0.6422 | 0.01035 | -0.0945 | -62.0483
-9 | -0.5845 | 0.00964 | -0.0936 | -60.6328
-8.5 | -0.5255 | 0.0091 | -0.093 | -57.7473
-8 | -0.4661 | 0.00862 | -0.0925 | -54.0719
-7 | -0.3469 | 0.00782 | -0.0919 | -44.3606
-6.5 | -0.2871 | 0.00749 | -0.0918 | -38.3311
-6 | -0.2271 | 0.00723 | -0.0918 | -31.4108
-5.5 | -0.1672 | 0.0069 | -0.0918 | -24.2319
-5 | -0.1072 | 0.00666 | -0.092 | -16.0961
-4.5 | -0.0471 | 0.00648 | -0.0922 | -7.2685
-4 | 0.0133 | 0.00629 | -0.0925 | 2.1145
-3.5 | 0.0736 | 0.00611 | -0.0929 | 12.0458
-3 | 0.1337 | 0.00596 | -0.0933 | 22.4329
-2.5 | 0.1938 | 0.00585 | -0.0938 | 33.1282
-2 | 0.2543 | 0.00571 | -0.0944 | 44.5359
-1.5 | 0.3146 | 0.00559 | -0.095 | 56.2791
-1 | 0.3743 | 0.00544 | -0.0955 | 68.8051
-0.5 | 0.4331 | 0.00524 | -0.0959 | 82.6527
0 | 0.4917 | 0.00492 | -0.0964 | 99.939
0.5 | 0.5493 | 0.00456 | -0.0967 | 120.4605
1 | 0.6079 | 0.00439 | -0.0972 | 138.4738
1.5 | 0.6679 | 0.00437 | -0.0978 | 152.8375
2 | 0.7271 | 0.00435 | -0.0984 | 167.1494
2.5 | 0.7848 | 0.00414 | -0.0987 | 189.5652
3 | 0.8417 | 0.00403 | -0.0988 | 208.8586
3.5 | 0.9 | 0.00405 | -0.0991 | 222.2222
4 | 0.9569 | 0.0042 | -0.0992 | 227.8333
4.5 | 1.0106 | 0.00451 | -0.0986 | 224.0798
5 | 1.0633 | 0.00489 | -0.0979 | 217.4438
6 | 1.1577 | 0.00709 | -0.0953 | 163.2863
7 | 1.2485 | 0.00891 | -0.0918 | 140.1235
7.5 | 1.2867 | 0.00977 | -0.0887 | 131.6991
8 | 1.3217 | 0.01058 | -0.0849 | 124.9244
8.5 | 1.358 | 0.01147 | -0.0817 | 118.3958
9 | 1.3936 | 0.01254 | -0.0788 | 111.1324
9.5 | 1.4247 | 0.01402 | -0.0758 | 101.6191
10 | 1.4575 | 0.0156 | -0.0733 | 93.4295
10.5 | 1.4891 | 0.0174 | -0.071 | 85.5805
11 | 1.5186 | 0.01943 | -0.0687 | 78.1575
11.5 | 1.5482 | 0.02154 | -0.0666 | 71.8756
12 | 1.5735 | 0.02392 | -0.0642 | 65.7818
12.5 | 1.6002 | 0.02627 | -0.062 | 60.9136
13 | 1.6227 | 0.02892 | -0.0596 | 56.11
13.5 | 1.6429 | 0.03188 | -0.0572 | 51.5339
14 | 1.6625 | 0.03494 | -0.0549 | 47.5816
14.5 | 1.6838 | 0.038 | -0.0529 | 44.3105
15 | 1.702 | 0.04134 | -0.0509 | 41.1708
15.5 | 1.7168 | 0.04507 | -0.0489 | 38.0919
16 | 1.7312 | 0.04891 | -0.047 | 35.3956
16.5 | 1.7454 | 0.05282 | -0.0453 | 33.0443
17 | 1.7555 | 0.05722 | -0.0437 | 30.6798
17.5 | 1.7635 | 0.06185 | -0.0422 | 28.5125
18 | 1.7703 | 0.06674 | -0.0409 | 26.5253
18.5 | 1.7722 | 0.07221 | -0.0398 | 24.5423
19 | 1.7749 | 0.07767 | -0.0389 | 22.8518
19.5 | 1.7735 | 0.08372 | -0.0384 | 21.1837
20 | 1.7677 | 0.09034 | -0.0381 | 19.5672

## 103. Re 8M Mach 0.50 (1)
BIGFOIL.COM POLAR EXPORT
GA 37A615
GA 37A615 |  |  |  | Cl Max: | 1.597 | at alpha= | 9 | deg
JavaFoil+Calcfoil stall+Eppler ext transition |  |  |  | L/D Max: | 151.362 | at alpha= | 4 | deg
Re: | 8000000 |  |  | Cd Min: | 0.00616 | at alpha= | -0.5 | deg
Mach: | 0.5 |  |  | Cl=0 at alpha= | -4.097 | deg
|  |  |  | @ Cl=0.1, Cd= | 0.0075666
|  |  |  | @ Cl=0.4, Cd= | 0.0066867
|  |  |  | @ Cl=0.6, Cd= | 0.0062103
alpha (deg) | Cl | Cd | Cm | Cl/Cd
-20 | -0.896 | 0.15142 | -0.035 | -5.915
-19.5 | -0.868 | 0.14737 | -0.036 | -5.893
-19 | -0.841 | 0.14282 | -0.036 | -5.889
-18.5 | -0.815 | 0.14544 | -0.037 | -5.601
-18 | -0.787 | 0.13732 | -0.038 | -5.734
-17.5 | -0.76 | 0.12948 | -0.038 | -5.868
-17 | -0.732 | 0.12596 | -0.039 | -5.809
-16.5 | -0.703 | 0.12107 | -0.039 | -5.808
-16 | -0.674 | 0.1182 | -0.038 | -5.706
-15.5 | -0.645 | 0.11407 | -0.038 | -5.657
-15 | -0.618 | 0.10803 | -0.038 | -5.716
-14.5 | -0.59 | 0.10403 | -0.039 | -5.668
-14 | -0.562 | 0.1005 | -0.039 | -5.589
-13.5 | -0.534 | 0.09523 | -0.039 | -5.604
-13 | -0.506 | 0.09973 | -0.04 | -5.071
-12.5 | -0.478 | 0.08978 | -0.04 | -5.321
-12 | -0.449 | 0.08474 | -0.041 | -5.303
-11.5 | -0.421 | 0.07682 | -0.041 | -5.487
-11 | -0.394 | 0.071 | -0.043 | -5.544
-10.5 | -0.366 | 0.0659 | -0.044 | -5.549
-10 | -0.338 | 0.06038 | -0.046 | -5.602
-9.5 | -0.312 | 0.05386 | -0.05 | -5.792
-9 | -0.279 | 0.06072 | -0.039 | -4.591
-8.5 | -0.252 | 0.05281 | -0.045 | -4.767
-8 | -0.226 | 0.04482 | -0.053 | -5.044
-7.5 | -0.196 | 0.0447 | -0.051 | -4.385
-7 | -0.168 | 0.04182 | -0.052 | -4.005
-6.5 | -0.138 | 0.04297 | -0.047 | -3.205
-6 | -0.203 | 0.00923 | -0.089 | -22.011
-5.5 | -0.171 | 0.00859 | -0.09 | -19.922
-5 | -0.117 | 0.00823 | -0.092 | -14.208
-4.5 | -0.054 | 0.00798 | -0.093 | -6.796
-4 | 0.013 | 0.00775 | -0.094 | 1.642
-3.5 | 0.082 | 0.0076 | -0.095 | 10.772
-3 | 0.152 | 0.00747 | -0.096 | 20.368
-2.5 | 0.223 | 0.00733 | -0.098 | 30.435
-2 | 0.295 | 0.00704 | -0.099 | 41.841
-1.5 | 0.366 | 0.00697 | -0.1 | 52.516
-1 | 0.438 | 0.00637 | -0.101 | 68.765
-0.5 | 0.509 | 0.00616 | -0.102 | 82.671
0 | 0.584 | 0.00619 | -0.104 | 94.425
0.5 | 0.655 | 0.00628 | -0.105 | 104.364
1 | 0.727 | 0.0064 | -0.106 | 113.572
1.5 | 0.798 | 0.0065 | -0.107 | 122.747
2 | 0.869 | 0.00667 | -0.109 | 130.314
2.5 | 0.941 | 0.00671 | -0.11 | 140.185
3 | 1.012 | 0.00694 | -0.111 | 145.749
3.5 | 1.083 | 0.0073 | -0.112 | 148.344
4 | 1.154 | 0.00762 | -0.113 | 151.362
4.5 | 1.225 | 0.00829 | -0.115 | 147.841
5 | 1.284 | 0.00999 | -0.116 | 128.583
5.5 | 1.351 | 0.01086 | -0.117 | 124.488
6 | 1.415 | 0.01163 | -0.118 | 121.624
6.5 | 1.443 | 0.01423 | -0.117 | 101.346
7 | 1.491 | 0.01571 | -0.117 | 94.929
7.5 | 1.534 | 0.01706 | -0.118 | 89.913
8 | 1.567 | 0.01921 | -0.119 | 81.57
8.5 | 1.591 | 0.02061 | -0.119 | 77.189
9 | 1.597 | 0.02226 | -0.12 | 71.74
9.5 | 1.566 | 0.02424 | -0.121 | 64.589
10 | 1.453 | 0.0266 | -0.121 | 54.626
10.5 | 0.98 | 0.02891 | -0.122 | 33.888
11 | 1.01 | 0.0308 | -0.122 | 32.795
11.5 | 1.039 | 0.03439 | -0.123 | 30.204
12 | 1.045 | 0.04236 | -0.12 | 24.676
12.5 | 1.092 | 0.0416 | -0.123 | 26.24
13 | 1.116 | 0.04713 | -0.123 | 23.688
13.5 | 1.104 | 0.06783 | -0.116 | 16.271
14 | 1.159 | 0.05653 | -0.122 | 20.5

## 104. Re 8M Mach 0.50 (2)
BIGFOIL.COM POLAR EXPORT
GA 37A615
GA 37A615 |  |  |  | Cl Max: | 1.6213 | at alpha= | 14 | deg
XFOIL ncrit=9 |  |  |  | L/D Max: | 246.556 | at alpha= | 4 | deg
Re: | 8000000 |  |  | Cd Min: | 0.25082 | at alpha= | -20 | deg
Mach: | 0.5 |  |  | Cl=0 at alpha= | -4.0923 | deg
|  |  |  | @ Cl=0.1, Cd= | 0.0064324
|  |  |  | @ Cl=0.4, Cd= | 0.005751
|  |  |  | @ Cl=0.6, Cd= | 0.0050406
alpha (deg) | Cl | Cd | Cm | Cl/Cd
-20 | -0.5532 | 0.25082 | 0.0112 | -2.2056
-19.5 | -0.5302 | 0.2429 | 0.006 | -2.1828
-19 | -0.5076 | 0.23473 | 0.0009 | -2.1625
-18.5 | -0.4863 | 0.2259 | -0.0042 | -2.1527
-18 | -0.4625 | 0.2191 | -0.0089 | -2.1109
-17.5 | -0.4392 | 0.21204 | -0.0136 | -2.0713
-17 | -0.4184 | 0.20385 | -0.0182 | -2.0525
-16.5 | -0.3968 | 0.19622 | -0.0227 | -2.0222
-16 | -0.3761 | 0.18829 | -0.0272 | -1.9975
-15.5 | -0.3553 | 0.18073 | -0.0315 | -1.9659
-15 | -0.3363 | 0.17273 | -0.0357 | -1.947
-14.5 | -0.3178 | 0.16484 | -0.0397 | -1.9279
-14 | -0.299 | 0.15725 | -0.0436 | -1.9014
-13.5 | -0.2823 | 0.14955 | -0.0474 | -1.8877
-13 | -0.2724 | 0.1405 | -0.0515 | -1.9388
-12.5 | -0.2571 | 0.13306 | -0.0552 | -1.9322
-12 | -0.2415 | 0.12599 | -0.0586 | -1.9168
-11.5 | -0.2267 | 0.11885 | -0.0621 | -1.9074
-11 | -0.2154 | 0.11118 | -0.0657 | -1.9374
-10.5 | -0.2078 | 0.10295 | -0.0695 | -2.0185
-10 | -0.2026 | 0.09449 | -0.0737 | -2.1441
-9.5 | -0.2006 | 0.08578 | -0.0783 | -2.3385
-9 | -0.2026 | 0.07664 | -0.0836 | -2.6435
-8.5 | -0.2056 | 0.06744 | -0.0897 | -3.0486
-8 | -0.2272 | 0.05458 | -0.1013 | -4.1627
-7.5 | -0.2409 | 0.04181 | -0.1177 | -5.7618
-7 | -0.2471 | 0.03206 | -0.1219 | -7.7074
-6.5 | -0.2423 | 0.02282 | -0.1213 | -10.6179
-6 | -0.2382 | 0.01294 | -0.1168 | -18.408
-5.5 | -0.1919 | 0.00899 | -0.1126 | -21.3459
-5 | -0.1266 | 0.00771 | -0.1102 | -16.4202
-4.5 | -0.0574 | 0.00708 | -0.1088 | -8.1073
-4 | 0.013 | 0.00674 | -0.1079 | 1.9288
-3.5 | 0.0838 | 0.00649 | -0.1075 | 12.9122
-3 | 0.1541 | 0.00624 | -0.1073 | 24.6955
-2.5 | 0.2241 | 0.00608 | -0.1074 | 36.8586
-2 | 0.2935 | 0.00595 | -0.1076 | 49.3277
-1.5 | 0.3631 | 0.00582 | -0.108 | 62.3883
-1 | 0.4326 | 0.00569 | -0.1085 | 76.0281
-0.5 | 0.5008 | 0.00551 | -0.109 | 90.8893
0 | 0.5671 | 0.00523 | -0.1092 | 108.4321
0.5 | 0.6331 | 0.00485 | -0.1095 | 130.5361
1 | 0.7003 | 0.00462 | -0.1099 | 151.5801
1.5 | 0.7696 | 0.00462 | -0.1106 | 166.5801
2 | 0.8387 | 0.0046 | -0.1112 | 182.3261
2.5 | 0.9059 | 0.00444 | -0.1115 | 204.0315
3 | 0.973 | 0.00437 | -0.1116 | 222.6545
3.5 | 1.0413 | 0.00442 | -0.1118 | 235.5882
4 | 1.1095 | 0.0045 | -0.1117 | 246.5556
4.5 | 1.1726 | 0.0048 | -0.1106 | 244.2917
5 | 1.2325 | 0.00524 | -0.1087 | 235.2099
5.5 | 1.2821 | 0.00633 | -0.1053 | 202.5434
6 | 1.3172 | 0.00804 | -0.1001 | 163.8308
6.5 | 1.3244 | 0.01004 | -0.0902 | 131.9124
7 | 1.3424 | 0.01262 | -0.0841 | 106.3708
7.5 | 1.3655 | 0.01561 | -0.0797 | 87.476
8 | 1.3867 | 0.0189 | -0.0755 | 73.3704
8.5 | 1.4117 | 0.02197 | -0.0716 | 64.2558
9 | 1.4324 | 0.02531 | -0.0674 | 56.5942
9.5 | 1.4497 | 0.02891 | -0.0631 | 50.1453
10 | 1.4677 | 0.03265 | -0.059 | 44.9525
10.5 | 1.491 | 0.0362 | -0.0554 | 41.1878
11 | 1.5144 | 0.03986 | -0.0519 | 37.993
11.5 | 1.5383 | 0.04362 | -0.0485 | 35.2659
12 | 1.5595 | 0.04767 | -0.0451 | 32.7145
12.5 | 1.5779 | 0.05206 | -0.0417 | 30.3093
13 | 1.5967 | 0.05656 | -0.0385 | 28.2302
13.5 | 1.6127 | 0.06145 | -0.0354 | 26.2441
14 | 1.6213 | 0.06704 | -0.0323 | 24.1841
14.5 | 1.6183 | 0.07386 | -0.0296 | 21.9104
15 | 1.5995 | 0.08225 | -0.0276 | 19.4468
15.5 | 1.5724 | 0.09175 | -0.0267 | 17.1379
16 | 1.5413 | 0.10208 | -0.027 | 15.0989
16.5 | 1.5062 | 0.11327 | -0.0288 | 13.2974
17 | 1.4707 | 0.12523 | -0.0323 | 11.744
17.5 | 1.4374 | 0.13754 | -0.0373 | 10.4508
18 | 1.4068 | 0.15033 | -0.0436 | 9.3581
18.5 | 1.3801 | 0.16339 | -0.0512 | 8.4467
19 | 1.3572 | 0.17641 | -0.0594 | 7.6934

## 105. Re 10M Mach 0.00 (1)
BIGFOIL.COM POLAR EXPORT
GA 37A615
GA 37A615 |  |  |  | Cl Max: | 1.746 | at alpha= | 13 | deg
JavaFoil+Calcfoil stall+Eppler ext transition |  |  |  | L/D Max: | 144.042 | at alpha= | 3.5 | deg
Re: | 10000000 |  |  | Cd Min: | 0.0057 | at alpha= | 0 | deg
Mach: | 0 |  |  | Cl=0 at alpha= | -4.0917 | deg
|  |  |  | @ Cl=0.1, Cd= | 0.0068295
|  |  |  | @ Cl=0.4, Cd= | 0.0059911
|  |  |  | @ Cl=0.6, Cd= | 0.0057457
alpha (deg) | Cl | Cd | Cm | Cl/Cd
-16 | -0.528 | 0.10488 | -0.034 | -5.037
-15.5 | -0.536 | 0.09926 | -0.035 | -5.402
-15 | -0.541 | 0.09647 | -0.035 | -5.61
-14.5 | -0.546 | 0.09092 | -0.036 | -6.003
-14 | -0.549 | 0.08536 | -0.037 | -6.427
-13.5 | -0.549 | 0.08024 | -0.038 | -6.847
-13 | -0.549 | 0.07355 | -0.04 | -7.46
-12.5 | -0.546 | 0.06721 | -0.042 | -8.129
-12 | -0.545 | 0.05734 | -0.047 | -9.509
-11.5 | -0.573 | 0.02828 | -0.058 | -20.261
-11 | -0.614 | 0.01051 | -0.067 | -58.442
-10.5 | -0.592 | 0.00992 | -0.068 | -59.679
-10 | -0.566 | 0.00901 | -0.069 | -62.834
-9.5 | -0.535 | 0.00907 | -0.07 | -59.048
-9 | -0.501 | 0.00822 | -0.071 | -60.924
-8.5 | -0.462 | 0.00783 | -0.072 | -59.082
-8 | -0.42 | 0.00762 | -0.073 | -55.123
-7.5 | -0.375 | 0.0081 | -0.074 | -46.261
-7 | -0.326 | 0.0075 | -0.075 | -43.442
-6.5 | -0.275 | 0.00769 | -0.076 | -35.727
-6 | -0.221 | 0.00746 | -0.077 | -29.6
-5.5 | -0.165 | 0.00737 | -0.078 | -22.379
-5 | -0.107 | 0.00721 | -0.079 | -14.895
-4.5 | -0.049 | 0.007 | -0.08 | -6.946
-4 | 0.011 | 0.007 | -0.081 | 1.608
-3.5 | 0.072 | 0.00688 | -0.083 | 10.432
-3 | 0.133 | 0.00677 | -0.084 | 19.611
-2.5 | 0.194 | 0.00667 | -0.085 | 29.115
-2 | 0.256 | 0.00647 | -0.086 | 39.561
-1.5 | 0.318 | 0.00651 | -0.087 | 48.809
-1 | 0.38 | 0.00606 | -0.088 | 62.706
-0.5 | 0.441 | 0.00585 | -0.089 | 75.39
0 | 0.506 | 0.0057 | -0.09 | 88.74
0.5 | 0.568 | 0.00573 | -0.091 | 99.132
1 | 0.629 | 0.00576 | -0.092 | 109.286
1.5 | 0.691 | 0.00585 | -0.093 | 118.15
2 | 0.753 | 0.00593 | -0.094 | 126.86
2.5 | 0.815 | 0.0061 | -0.095 | 133.561
3 | 0.876 | 0.00631 | -0.096 | 138.804
3.5 | 0.938 | 0.00651 | -0.097 | 144.042
4 | 0.999 | 0.00707 | -0.098 | 141.309
4.5 | 1.061 | 0.00787 | -0.099 | 134.802
5 | 1.116 | 0.00835 | -0.1 | 133.624
5.5 | 1.176 | 0.00881 | -0.101 | 133.484
6 | 1.234 | 0.00947 | -0.102 | 130.315
6.5 | 1.291 | 0.01009 | -0.103 | 127.967
7 | 1.346 | 0.01063 | -0.104 | 126.64
7.5 | 1.4 | 0.01132 | -0.105 | 123.74
8 | 1.453 | 0.01177 | -0.107 | 123.475
8.5 | 1.504 | 0.01282 | -0.107 | 117.26
9 | 1.552 | 0.01328 | -0.109 | 116.875
9.5 | 1.598 | 0.01378 | -0.109 | 115.907
10 | 1.64 | 0.01435 | -0.11 | 114.252
10.5 | 1.679 | 0.01499 | -0.111 | 112.012
11 | 1.677 | 0.01679 | -0.11 | 99.833
11.5 | 1.704 | 0.01771 | -0.11 | 96.194
12 | 1.727 | 0.01868 | -0.111 | 92.45
12.5 | 1.741 | 0.01966 | -0.112 | 88.541
13 | 1.746 | 0.0207 | -0.112 | 84.367
13.5 | 1.745 | 0.02201 | -0.113 | 79.275
14 | 1.738 | 0.02344 | -0.114 | 74.143
14.5 | 1.725 | 0.02491 | -0.114 | 69.232
15 | 1.706 | 0.02664 | -0.115 | 64.023
15.5 | 1.682 | 0.02837 | -0.115 | 59.301
16 | 1.654 | 0.03017 | -0.116 | 54.826
16.5 | 1.621 | 0.03236 | -0.116 | 50.083
17 | 1.583 | 0.03509 | -0.116 | 45.112
17.5 | 1.543 | 0.0376 | -0.117 | 41.035
18 | 1.499 | 0.04051 | -0.117 | 37.012

## 106. Re 10M Mach 0.00 (2)
BIGFOIL.COM POLAR EXPORT
GA 37A615
GA 37A615 |  |  |  | Cl Max: | 1.8501 | at alpha= | 20 | deg
XFOIL ncrit=9 |  |  |  | L/D Max: | 215.199 | at alpha= | 3.5 | deg
Re: | 10000000 |  |  | Cd Min: | 0.06648 | at alpha= | 20 | deg
Mach: | 0 |  |  | Cl=0 at alpha= | -4.1125 | deg
|  |  |  | @ Cl=0.1, Cd= | 0.005749
|  |  |  | @ Cl=0.4, Cd= | 0.0050867
|  |  |  | @ Cl=0.6, Cd= | 0.0042374
alpha (deg) | Cl | Cd | Cm | Cl/Cd
-20 | -1.483 | 0.03221 | -0.0993 | -46.0416
-19.5 | -1.4818 | 0.0273 | -0.1012 | -54.2784
-19 | -1.4768 | 0.02442 | -0.0994 | -60.475
-18.5 | -1.4627 | 0.02219 | -0.097 | -65.9171
-18 | -1.4411 | 0.02055 | -0.094 | -70.1265
-17.5 | -1.4099 | 0.01923 | -0.0917 | -73.3177
-17 | -1.3718 | 0.01803 | -0.0902 | -76.0843
-16.5 | -1.3301 | 0.01698 | -0.089 | -78.3333
-16 | -1.2858 | 0.01603 | -0.0881 | -80.2121
-15.5 | -1.2394 | 0.01519 | -0.0873 | -81.5932
-15 | -1.1914 | 0.01443 | -0.0867 | -82.5641
-14.5 | -1.1422 | 0.01373 | -0.0862 | -83.1901
-14 | -1.0917 | 0.01311 | -0.0858 | -83.2723
-13.5 | -1.0402 | 0.01252 | -0.0855 | -83.0831
-13 | -0.9882 | 0.01199 | -0.0853 | -82.4187
-12.5 | -0.9352 | 0.0115 | -0.0851 | -81.3217
-12 | -0.8818 | 0.01104 | -0.0851 | -79.8732
-11.5 | -0.8278 | 0.01062 | -0.0851 | -77.9473
-11 | -0.7734 | 0.01022 | -0.0851 | -75.6751
-10.5 | -0.7205 | 0.00957 | -0.0849 | -75.2874
-10 | -0.6664 | 0.00907 | -0.0848 | -73.473
-9.5 | -0.6114 | 0.00865 | -0.0849 | -70.6821
-9 | -0.5562 | 0.00828 | -0.085 | -67.1739
-8.5 | -0.5003 | 0.00793 | -0.0852 | -63.0895
-8 | -0.4443 | 0.00764 | -0.0854 | -58.1545
-7.5 | -0.3878 | 0.00736 | -0.0857 | -52.6902
-7 | -0.331 | 0.00711 | -0.0861 | -46.5541
-6.5 | -0.2741 | 0.00691 | -0.0864 | -39.6671
-6 | -0.2167 | 0.00671 | -0.0869 | -32.2951
-5.5 | -0.1597 | 0.00646 | -0.0872 | -24.7214
-5 | -0.1025 | 0.00628 | -0.0877 | -16.3217
-4.5 | -0.0448 | 0.00612 | -0.0882 | -7.3203
-4 | 0.013 | 0.00595 | -0.0887 | 2.1849
-3.5 | 0.0707 | 0.00581 | -0.0893 | 12.1687
-3 | 0.1283 | 0.00569 | -0.0898 | 22.5483
-2.5 | 0.1863 | 0.00557 | -0.0904 | 33.447
-2 | 0.2445 | 0.00545 | -0.091 | 44.8624
-1.5 | 0.3024 | 0.00534 | -0.0917 | 56.6292
-1 | 0.3598 | 0.00522 | -0.0922 | 68.9272
-0.5 | 0.4171 | 0.00503 | -0.0928 | 82.9225
0 | 0.4739 | 0.00477 | -0.0933 | 99.3501
0.5 | 0.53 | 0.00452 | -0.0937 | 117.2566
1 | 0.5851 | 0.00424 | -0.094 | 137.9953
1.5 | 0.6424 | 0.00423 | -0.0946 | 151.8676
2 | 0.7002 | 0.00421 | -0.0953 | 166.3183
2.5 | 0.7561 | 0.00415 | -0.0958 | 182.1928
3 | 0.8109 | 0.00402 | -0.096 | 201.7164
3.5 | 0.8651 | 0.00402 | -0.0961 | 215.199
4 | 0.9174 | 0.00431 | -0.0959 | 212.8538
4.5 | 0.9681 | 0.00471 | -0.0954 | 205.5414
5 | 1.0171 | 0.00521 | -0.0946 | 195.2207
5.5 | 1.0607 | 0.00601 | -0.0929 | 176.4892
6 | 1.1055 | 0.00696 | -0.0916 | 158.8362
6.5 | 1.1601 | 0.00763 | -0.0924 | 152.0446
7 | 1.2122 | 0.00836 | -0.0927 | 145
7.5 | 1.2548 | 0.00895 | -0.0909 | 140.2011
8 | 1.2993 | 0.00951 | -0.0895 | 136.6246
8.5 | 1.343 | 0.01009 | -0.088 | 133.1021
9 | 1.3793 | 0.01077 | -0.0852 | 128.0687
9.5 | 1.4151 | 0.01152 | -0.0826 | 122.8385
10 | 1.4498 | 0.01239 | -0.0801 | 117.0137
10.5 | 1.4837 | 0.01341 | -0.0777 | 110.6413
11 | 1.5159 | 0.01463 | -0.0755 | 103.6159
11.5 | 1.548 | 0.01599 | -0.0736 | 96.8105
12 | 1.5796 | 0.01748 | -0.0719 | 90.3661
12.5 | 1.6105 | 0.01907 | -0.0702 | 84.452
13 | 1.6386 | 0.02092 | -0.0685 | 78.327
13.5 | 1.6625 | 0.02307 | -0.0665 | 72.0633
14 | 1.6877 | 0.02518 | -0.0648 | 67.0254
14.5 | 1.711 | 0.02741 | -0.063 | 62.4225
15 | 1.7318 | 0.02993 | -0.0612 | 57.8617
15.5 | 1.7488 | 0.03282 | -0.0593 | 53.2846
16 | 1.7649 | 0.03587 | -0.0575 | 49.2027
16.5 | 1.7829 | 0.03882 | -0.056 | 45.9274
17 | 1.7986 | 0.04202 | -0.0546 | 42.8034
17.5 | 1.8111 | 0.04558 | -0.0531 | 39.7345
18 | 1.8203 | 0.04948 | -0.0516 | 36.7886
18.5 | 1.8318 | 0.05324 | -0.0504 | 34.4065
19 | 1.8393 | 0.05747 | -0.0493 | 32.0045
19.5 | 1.8432 | 0.06208 | -0.0482 | 29.6907
20 | 1.8501 | 0.06648 | -0.0474 | 27.8294

## 107. Re 10M Mach 0.10 (1)
BIGFOIL.COM POLAR EXPORT
GA 37A615
GA 37A615 |  |  |  | Cl Max: | 1.741 | at alpha= | 13 | deg
JavaFoil+Calcfoil stall+Eppler ext transition |  |  |  | L/D Max: | 144.702 | at alpha= | 3.5 | deg
Re: | 10000000 |  |  | Cd Min: | 0.00569 | at alpha= | 0 | deg
Mach: | 0.1 |  |  | Cl=0 at alpha= | -4.0917 | deg
|  |  |  | @ Cl=0.1, Cd= | 0.0068003
|  |  |  | @ Cl=0.4, Cd= | 0.0059987
|  |  |  | @ Cl=0.6, Cd= | 0.005739
alpha (deg) | Cl | Cd | Cm | Cl/Cd
-16 | -0.493 | 0.10647 | -0.034 | -4.632
-15.5 | -0.504 | 0.10119 | -0.034 | -4.978
-15 | -0.512 | 0.09729 | -0.034 | -5.264
-14.5 | -0.52 | 0.09219 | -0.035 | -5.636
-14 | -0.525 | 0.08738 | -0.036 | -6.008
-13.5 | -0.529 | 0.08188 | -0.037 | -6.456
-13 | -0.529 | 0.0764 | -0.039 | -6.929
-12.5 | -0.529 | 0.07042 | -0.041 | -7.51
-12 | -0.527 | 0.06334 | -0.044 | -8.314
-11.5 | -0.581 | 0.02024 | -0.061 | -28.699
-11 | -0.601 | 0.01125 | -0.067 | -53.445
-10.5 | -0.585 | 0.01015 | -0.069 | -57.653
-10 | -0.561 | 0.0091 | -0.07 | -61.623
-9.5 | -0.532 | 0.00862 | -0.071 | -61.744
-9 | -0.499 | 0.00828 | -0.072 | -60.278
-8.5 | -0.461 | 0.00789 | -0.073 | -58.479
-8 | -0.42 | 0.00769 | -0.074 | -54.648
-7.5 | -0.375 | 0.00818 | -0.075 | -45.856
-7 | -0.327 | 0.00758 | -0.076 | -43.07
-6.5 | -0.275 | 0.00776 | -0.077 | -35.467
-6 | -0.222 | 0.00754 | -0.078 | -29.382
-5.5 | -0.166 | 0.00735 | -0.079 | -22.528
-5 | -0.108 | 0.00726 | -0.08 | -14.86
-4.5 | -0.049 | 0.00718 | -0.081 | -6.798
-4 | 0.011 | 0.00697 | -0.082 | 1.623
-3.5 | 0.072 | 0.00685 | -0.083 | 10.535
-3 | 0.134 | 0.00674 | -0.084 | 19.804
-2.5 | 0.195 | 0.00664 | -0.085 | 29.41
-2 | 0.257 | 0.00653 | -0.086 | 39.387
-1.5 | 0.319 | 0.00656 | -0.087 | 48.627
-1 | 0.382 | 0.00604 | -0.088 | 63.214
-0.5 | 0.443 | 0.0059 | -0.089 | 75.169
0 | 0.508 | 0.00569 | -0.09 | 89.366
0.5 | 0.57 | 0.00572 | -0.091 | 99.796
1 | 0.633 | 0.00576 | -0.092 | 109.724
1.5 | 0.695 | 0.00589 | -0.093 | 117.886
2 | 0.757 | 0.00593 | -0.095 | 127.629
2.5 | 0.819 | 0.00614 | -0.096 | 133.255
3 | 0.881 | 0.0061 | -0.097 | 144.272
3.5 | 0.943 | 0.00651 | -0.098 | 144.702
4 | 1.004 | 0.0071 | -0.099 | 141.461
4.5 | 1.066 | 0.0079 | -0.1 | 134.973
5 | 1.122 | 0.00844 | -0.101 | 132.924
5.5 | 1.182 | 0.00886 | -0.102 | 133.342
6 | 1.24 | 0.00954 | -0.103 | 129.931
6.5 | 1.297 | 0.01014 | -0.104 | 127.963
7 | 1.353 | 0.01071 | -0.105 | 126.307
7.5 | 1.407 | 0.0114 | -0.106 | 123.445
8 | 1.459 | 0.0119 | -0.107 | 122.666
8.5 | 1.51 | 0.01292 | -0.108 | 116.872
9 | 1.558 | 0.01343 | -0.109 | 116.011
9.5 | 1.603 | 0.01392 | -0.11 | 115.193
10 | 1.645 | 0.01454 | -0.111 | 113.158
10.5 | 1.649 | 0.01625 | -0.109 | 101.45
11 | 1.679 | 0.01705 | -0.11 | 98.467
11.5 | 1.705 | 0.018 | -0.111 | 94.715
12 | 1.727 | 0.019 | -0.112 | 90.884
12.5 | 1.738 | 0.02 | -0.112 | 86.895
13 | 1.741 | 0.0211 | -0.113 | 82.522
13.5 | 1.736 | 0.02247 | -0.113 | 77.296
14 | 1.726 | 0.02395 | -0.114 | 72.057
14.5 | 1.708 | 0.02562 | -0.114 | 66.659
15 | 1.685 | 0.0273 | -0.115 | 61.74
15.5 | 1.657 | 0.02897 | -0.116 | 57.193
16 | 1.623 | 0.031 | -0.116 | 52.362
16.5 | 1.584 | 0.03342 | -0.116 | 47.394
17 | 1.541 | 0.03628 | -0.117 | 42.465
17.5 | 1.494 | 0.03901 | -0.117 | 38.309
18 | 1.445 | 0.04212 | -0.117 | 34.306

## 108. Re 10M Mach 0.10 (2)
BIGFOIL.COM POLAR EXPORT
GA 37A615
GA 37A615 |  |  |  | Cl Max: | 1.8412 | at alpha= | 20 | deg
XFOIL ncrit=9 |  |  |  | L/D Max: | 216.592 | at alpha= | 3.5 | deg
Re: | 10000000 |  |  | Cd Min: | 0.06978 | at alpha= | 20 | deg
Mach: | 0.1 |  |  | Cl=0 at alpha= | -4.1117 | deg
|  |  |  | @ Cl=0.1, Cd= | 0.0057602
|  |  |  | @ Cl=0.4, Cd= | 0.0050952
|  |  |  | @ Cl=0.6, Cd= | 0.00424
alpha (deg) | Cl | Cd | Cm | Cl/Cd
-20 | -1.3648 | 0.05166 | -0.0886 | -26.4189
-19.5 | -1.4131 | 0.03795 | -0.0994 | -37.2358
-18.5 | -1.4285 | 0.02635 | -0.104 | -54.2125
-18 | -1.4189 | 0.02349 | -0.102 | -60.4044
-17.5 | -1.4011 | 0.02146 | -0.0987 | -65.2889
-17 | -1.373 | 0.01988 | -0.0958 | -69.0644
-16.5 | -1.3354 | 0.0185 | -0.094 | -72.1838
-16 | -1.2936 | 0.01727 | -0.0925 | -74.9045
-15.5 | -1.2488 | 0.0162 | -0.0913 | -77.0864
-15 | -1.2017 | 0.01525 | -0.0903 | -78.8
-14.5 | -1.1528 | 0.01439 | -0.0894 | -80.1112
-14 | -1.1024 | 0.01364 | -0.0887 | -80.8211
-13.5 | -1.0507 | 0.01296 | -0.0881 | -81.0725
-13 | -0.9982 | 0.01234 | -0.0876 | -80.8914
-12.5 | -0.9447 | 0.01179 | -0.0873 | -80.1272
-12 | -0.8907 | 0.01128 | -0.087 | -78.9628
-11.5 | -0.8359 | 0.01083 | -0.0869 | -77.1837
-11 | -0.7809 | 0.01039 | -0.0867 | -75.1588
-10.5 | -0.7261 | 0.00989 | -0.0866 | -73.4176
-10 | -0.6721 | 0.00926 | -0.0863 | -72.581
-9.5 | -0.6168 | 0.00879 | -0.0862 | -70.1706
-9 | -0.561 | 0.00838 | -0.0862 | -66.9451
-8.5 | -0.5046 | 0.00802 | -0.0863 | -62.9177
-8 | -0.448 | 0.00771 | -0.0864 | -58.1064
-7.5 | -0.391 | 0.00741 | -0.0866 | -52.7665
-7 | -0.3337 | 0.00715 | -0.0869 | -46.6713
-6.5 | -0.2764 | 0.00694 | -0.0872 | -39.8271
-6 | -0.2185 | 0.00673 | -0.0876 | -32.4666
-5.5 | -0.1609 | 0.00648 | -0.0879 | -24.8302
-5 | -0.1033 | 0.0063 | -0.0883 | -16.3968
-4.5 | -0.0452 | 0.00614 | -0.0888 | -7.3616
-4 | 0.013 | 0.00596 | -0.0893 | 2.1812
-3.5 | 0.0711 | 0.00582 | -0.0898 | 12.2165
-3 | 0.1291 | 0.0057 | -0.0903 | 22.6491
-2.5 | 0.1876 | 0.00557 | -0.0909 | 33.6804
-2 | 0.2461 | 0.00545 | -0.0916 | 45.156
-1.5 | 0.3043 | 0.00535 | -0.0922 | 56.8785
-1 | 0.3621 | 0.00522 | -0.0927 | 69.3678
-0.5 | 0.4198 | 0.00503 | -0.0933 | 83.4592
0 | 0.477 | 0.00478 | -0.0938 | 99.7908
0.5 | 0.5334 | 0.00453 | -0.0943 | 117.7483
1 | 0.5889 | 0.00424 | -0.0945 | 138.8915
1.5 | 0.6465 | 0.00424 | -0.0951 | 152.4764
2 | 0.7046 | 0.00422 | -0.0959 | 166.9668
2.5 | 0.7609 | 0.00416 | -0.0963 | 182.9087
3 | 0.8161 | 0.00402 | -0.0965 | 203.01
3.5 | 0.8707 | 0.00402 | -0.0966 | 216.592
4 | 0.9236 | 0.00431 | -0.0964 | 214.2923
4.5 | 0.9744 | 0.00472 | -0.0959 | 206.4407
5 | 1.0237 | 0.00522 | -0.0951 | 196.1111
5.5 | 1.0675 | 0.00602 | -0.0933 | 177.3256
6 | 1.1122 | 0.007 | -0.0919 | 158.8857
6.5 | 1.1671 | 0.00769 | -0.0927 | 151.7685
7 | 1.2178 | 0.00843 | -0.0926 | 144.4603
7.5 | 1.2607 | 0.00904 | -0.0907 | 139.458
8 | 1.3053 | 0.0096 | -0.0892 | 135.9688
8.5 | 1.3478 | 0.01021 | -0.0875 | 132.0078
9 | 1.383 | 0.01093 | -0.0844 | 126.5325
9.5 | 1.4187 | 0.01173 | -0.0817 | 120.9463
10 | 1.4533 | 0.01267 | -0.0791 | 114.704
10.5 | 1.487 | 0.01378 | -0.0768 | 107.91
11 | 1.5194 | 0.0151 | -0.0746 | 100.6225
11.5 | 1.551 | 0.01657 | -0.0726 | 93.6029
12 | 1.5827 | 0.01813 | -0.0709 | 87.2973
12.5 | 1.613 | 0.01985 | -0.0692 | 81.2594
13 | 1.6402 | 0.02182 | -0.0674 | 75.1696
13.5 | 1.6636 | 0.0241 | -0.0653 | 69.029
14 | 1.688 | 0.02632 | -0.0635 | 64.1337
14.5 | 1.7107 | 0.0287 | -0.0616 | 59.6063
15 | 1.731 | 0.03135 | -0.0597 | 55.2153
15.5 | 1.7481 | 0.0343 | -0.0578 | 50.965
16 | 1.7654 | 0.03736 | -0.0561 | 47.2537
16.5 | 1.7827 | 0.04044 | -0.0545 | 44.0826
17 | 1.7974 | 0.04383 | -0.0529 | 41.0084
17.5 | 1.8082 | 0.04763 | -0.0514 | 37.9635
18 | 1.8189 | 0.0515 | -0.05 | 35.3184
18.5 | 1.828 | 0.05562 | -0.0487 | 32.8659
19 | 1.8321 | 0.06025 | -0.0475 | 30.4083
19.5 | 1.838 | 0.06483 | -0.0465 | 28.3511
20 | 1.8412 | 0.06978 | -0.0457 | 26.3858

## 109. Re 10M Mach 0.25 (1)
BIGFOIL.COM POLAR EXPORT
GA 37A615
GA 37A615 |  |  |  | Cl Max: | 1.712 | at alpha= | 12 | deg
JavaFoil+Calcfoil stall+Eppler ext transition |  |  |  | L/D Max: | 145.944 | at alpha= | 3.5 | deg
Re: | 10000000 |  |  | Cd Min: | 0.00576 | at alpha= | 0 | deg
Mach: | 0.25 |  |  | Cl=0 at alpha= | -4.0968 | deg
|  |  |  | @ Cl=0.1, Cd= | 0.0069605
|  |  |  | @ Cl=0.4, Cd= | 0.0061033
|  |  |  | @ Cl=0.6, Cd= | 0.0058066
alpha (deg) | Cl | Cd | Cm | Cl/Cd
-14.5 | -0.279 | 0.09809 | -0.034 | -2.848
-14 | -0.316 | 0.09331 | -0.035 | -3.382
-13.5 | -0.347 | 0.08847 | -0.035 | -3.924
-13 | -0.374 | 0.08336 | -0.036 | -4.488
-12.5 | -0.396 | 0.07922 | -0.037 | -5
-12 | -0.413 | 0.07429 | -0.037 | -5.56
-11.5 | -0.426 | 0.06821 | -0.04 | -6.244
-11 | -0.432 | 0.06326 | -0.042 | -6.833
-10.5 | -0.436 | 0.05465 | -0.047 | -7.986
-10 | -0.427 | 0.05399 | -0.045 | -7.913
-9.5 | -0.501 | 0.00936 | -0.072 | -53.531
-9 | -0.479 | 0.00882 | -0.074 | -54.28
-8.5 | -0.45 | 0.00823 | -0.075 | -54.635
-8 | -0.414 | 0.00793 | -0.076 | -52.228
-7.5 | -0.374 | 0.00837 | -0.077 | -44.621
-7 | -0.328 | 0.00817 | -0.078 | -40.16
-6.5 | -0.278 | 0.00795 | -0.079 | -34.998
-6 | -0.225 | 0.00763 | -0.08 | -29.473
-5.5 | -0.169 | 0.0075 | -0.081 | -22.485
-5 | -0.11 | 0.00731 | -0.082 | -15.078
-4.5 | -0.05 | 0.00712 | -0.083 | -7.016
-4 | 0.012 | 0.00715 | -0.084 | 1.621
-3.5 | 0.074 | 0.00701 | -0.085 | 10.552
-3 | 0.137 | 0.00689 | -0.086 | 19.875
-2.5 | 0.2 | 0.00675 | -0.087 | 29.707
-2 | 0.264 | 0.00653 | -0.088 | 40.444
-1.5 | 0.328 | 0.0065 | -0.09 | 50.397
-1 | 0.392 | 0.00613 | -0.091 | 63.905
-0.5 | 0.455 | 0.00592 | -0.092 | 76.96
0 | 0.522 | 0.00576 | -0.093 | 90.663
0.5 | 0.586 | 0.0058 | -0.094 | 101.072
1 | 0.65 | 0.00583 | -0.095 | 111.481
1.5 | 0.714 | 0.00593 | -0.096 | 120.402
2 | 0.778 | 0.00602 | -0.097 | 129.154
2.5 | 0.841 | 0.00623 | -0.098 | 135.083
3 | 0.905 | 0.00646 | -0.099 | 140.089
3.5 | 0.969 | 0.00664 | -0.1 | 145.944
4 | 1.032 | 0.00736 | -0.101 | 140.238
4.5 | 1.096 | 0.00817 | -0.103 | 134.129
5 | 1.152 | 0.00869 | -0.104 | 132.54
5.5 | 1.213 | 0.00922 | -0.105 | 131.607
6 | 1.273 | 0.00993 | -0.106 | 128.177
6.5 | 1.331 | 0.01061 | -0.107 | 125.451
7 | 1.387 | 0.01126 | -0.108 | 123.204
7.5 | 1.442 | 0.01197 | -0.109 | 120.426
8 | 1.494 | 0.0132 | -0.11 | 113.139
8.5 | 1.544 | 0.01367 | -0.111 | 112.934
9 | 1.591 | 0.01413 | -0.112 | 112.602
9.5 | 1.6 | 0.01583 | -0.111 | 101.071
10 | 1.633 | 0.01667 | -0.111 | 97.982
10.5 | 1.661 | 0.01763 | -0.112 | 94.208
11 | 1.684 | 0.01861 | -0.113 | 90.522
11.5 | 1.701 | 0.01972 | -0.113 | 86.289
12 | 1.712 | 0.02093 | -0.114 | 81.793
12.5 | 1.707 | 0.02218 | -0.115 | 76.961
13 | 1.688 | 0.02375 | -0.115 | 71.087
13.5 | 1.659 | 0.02548 | -0.116 | 65.099
14 | 1.619 | 0.02742 | -0.116 | 59.041
14.5 | 1.568 | 0.02957 | -0.117 | 53.024
15 | 1.507 | 0.03186 | -0.117 | 47.284
15.5 | 1.436 | 0.03448 | -0.118 | 41.631
16 | 1.355 | 0.0379 | -0.118 | 35.742
16.5 | 1.265 | 0.04223 | -0.118 | 29.948
17 | 1.167 | 0.04737 | -0.118 | 24.627

## 110. Re 10M Mach 0.25 (2)
BIGFOIL.COM POLAR EXPORT
GA 37A615
GA 37A615 |  |  |  | Cl Max: | 1.7979 | at alpha= | 18.5 | deg
XFOIL ncrit=9 |  |  |  | L/D Max: | 222.241 | at alpha= | 3.5 | deg
Re: | 10000000 |  |  | Cd Min: | 0.16797 | at alpha= | -18.5 | deg
Mach: | 0.25 |  |  | Cl=0 at alpha= | -4.1089 | deg
|  |  |  | @ Cl=0.1, Cd= | 0.0058282
|  |  |  | @ Cl=0.4, Cd= | 0.005195
|  |  |  | @ Cl=0.6, Cd= | 0.0043233
alpha (deg) | Cl | Cd | Cm | Cl/Cd
-18.5 | -0.2739 | 0.16797 | -0.0316 | -1.6306
-18 | -0.262 | 0.1639 | -0.0343 | -1.5985
-17.5 | -0.2503 | 0.15986 | -0.0369 | -1.5657
-17 | -0.2421 | 0.1551 | -0.0395 | -1.5609
-16.5 | -0.2385 | 0.14968 | -0.0421 | -1.5934
-15 | -0.7225 | 0.08841 | -0.066 | -8.1722
-14.5 | -0.9262 | 0.04501 | -0.1003 | -20.5776
-14 | -0.9671 | 0.03272 | -0.1122 | -29.5568
-13.5 | -0.9991 | 0.02622 | -0.1097 | -38.1045
-13 | -0.9946 | 0.021 | -0.1063 | -47.3619
-12.5 | -0.9657 | 0.01747 | -0.1033 | -55.2776
-12 | -0.9229 | 0.0151 | -0.1009 | -61.1192
-11.5 | -0.8726 | 0.01348 | -0.0989 | -64.7329
-11 | -0.8176 | 0.01235 | -0.0974 | -66.2024
-10.5 | -0.7612 | 0.01142 | -0.0961 | -66.655
-10 | -0.7029 | 0.01068 | -0.0951 | -65.8146
-9.5 | -0.6441 | 0.01008 | -0.0943 | -63.8988
-9 | -0.5872 | 0.00921 | -0.0933 | -63.7568
-8.5 | -0.5285 | 0.00861 | -0.0926 | -61.3821
-8 | -0.469 | 0.00816 | -0.0921 | -57.4755
-7.5 | -0.409 | 0.00776 | -0.0918 | -52.7062
-7 | -0.349 | 0.00743 | -0.0916 | -46.9717
-6.5 | -0.2888 | 0.00714 | -0.0916 | -40.4482
-6 | -0.2283 | 0.00687 | -0.0916 | -33.2314
-5.5 | -0.1679 | 0.00666 | -0.0918 | -25.2102
-5 | -0.1079 | 0.00642 | -0.0919 | -16.8069
-4.5 | -0.0474 | 0.00621 | -0.0922 | -7.6329
-4 | 0.0132 | 0.00605 | -0.0926 | 2.1818
-3.5 | 0.0734 | 0.00589 | -0.0929 | 12.4618
-3 | 0.1337 | 0.00575 | -0.0934 | 23.2522
-2.5 | 0.1944 | 0.00561 | -0.0939 | 34.6524
-2 | 0.2549 | 0.0055 | -0.0945 | 46.3455
-1.5 | 0.315 | 0.0054 | -0.0951 | 58.3333
-1 | 0.375 | 0.00527 | -0.0957 | 71.1575
-0.5 | 0.435 | 0.00509 | -0.0963 | 85.4617
0 | 0.4939 | 0.00483 | -0.0968 | 102.2567
0.5 | 0.552 | 0.00459 | -0.0971 | 120.2614
1 | 0.6096 | 0.00427 | -0.0975 | 142.7635
1.5 | 0.6692 | 0.00427 | -0.0981 | 156.7213
2 | 0.7294 | 0.00426 | -0.0988 | 171.2207
2.5 | 0.7879 | 0.00421 | -0.0993 | 187.1496
3 | 0.8451 | 0.00406 | -0.0995 | 208.1527
3.5 | 0.9023 | 0.00406 | -0.0996 | 222.2414
4 | 0.9576 | 0.00431 | -0.0994 | 222.181
4.5 | 1.01 | 0.00475 | -0.0988 | 212.6316
5 | 1.0602 | 0.00528 | -0.0976 | 200.7955
5.5 | 1.1046 | 0.00612 | -0.0954 | 180.4902
6 | 1.1492 | 0.00722 | -0.0936 | 159.169
6.5 | 1.2055 | 0.00801 | -0.0941 | 150.4994
7 | 1.2492 | 0.00882 | -0.092 | 141.6327
7.5 | 1.2919 | 0.00953 | -0.0896 | 135.5614
8 | 1.3303 | 0.01022 | -0.0863 | 130.1663
8.5 | 1.367 | 0.01105 | -0.0831 | 123.7104
9 | 1.403 | 0.01205 | -0.0801 | 116.4315
9.5 | 1.4362 | 0.01335 | -0.0771 | 107.5805
10 | 1.4696 | 0.01483 | -0.0746 | 99.0964
10.5 | 1.5029 | 0.01646 | -0.0723 | 91.3062
11 | 1.5362 | 0.01821 | -0.0703 | 84.3602
11.5 | 1.5645 | 0.02035 | -0.0679 | 76.8796
12 | 1.5951 | 0.02236 | -0.0659 | 71.3372
12.5 | 1.6208 | 0.02475 | -0.0636 | 65.4869
13 | 1.6432 | 0.02738 | -0.061 | 60.0146
13.5 | 1.6659 | 0.03007 | -0.0587 | 55.4007
14 | 1.6888 | 0.03285 | -0.0565 | 51.4094
14.5 | 1.7084 | 0.03597 | -0.0543 | 47.4951
15 | 1.7245 | 0.03948 | -0.0521 | 43.6803
15.5 | 1.741 | 0.04299 | -0.0501 | 40.4978
16 | 1.7577 | 0.0466 | -0.0482 | 37.7189
16.5 | 1.7691 | 0.05069 | -0.0463 | 34.9004
17 | 1.78 | 0.05495 | -0.0445 | 32.3931
17.5 | 1.7887 | 0.0595 | -0.0429 | 30.0622
18 | 1.793 | 0.06452 | -0.0414 | 27.7898
18.5 | 1.7979 | 0.06965 | -0.0402 | 25.8134
19 | 1.7968 | 0.07543 | -0.0392 | 23.8208
19.5 | 1.7972 | 0.08122 | -0.0385 | 22.1276
20 | 1.7964 | 0.08728 | -0.0382 | 20.582

## 111. Re 10M Mach 0.50 (1)
BIGFOIL.COM POLAR EXPORT
GA 37A615
GA 37A615 |  |  |  | Cl Max: | 1.601 | at alpha= | 9 | deg
JavaFoil+Calcfoil stall+Eppler ext transition |  |  |  | L/D Max: | 147.915 | at alpha= | 3.5 | deg
Re: | 10000000 |  |  | Cd Min: | 0.00614 | at alpha= | 0.5 | deg
Mach: | 0.5 |  |  | Cl=0 at alpha= | -4.097 | deg
|  |  |  | @ Cl=0.1, Cd= | 0.0073763
|  |  |  | @ Cl=0.4, Cd= | 0.0068311
|  |  |  | @ Cl=0.6, Cd= | 0.0061555
alpha (deg) | Cl | Cd | Cm | Cl/Cd
-20 | -0.896 | 0.15109 | -0.036 | -5.93
-19.5 | -0.869 | 0.14413 | -0.036 | -6.027
-19 | -0.841 | 0.13947 | -0.036 | -6.032
-18.5 | -0.815 | 0.14485 | -0.037 | -5.626
-18 | -0.788 | 0.13552 | -0.038 | -5.817
-17.5 | -0.76 | 0.12887 | -0.039 | -5.901
-17 | -0.732 | 0.12357 | -0.039 | -5.925
-16.5 | -0.704 | 0.11928 | -0.039 | -5.901
-16 | -0.675 | 0.11501 | -0.039 | -5.87
-15.5 | -0.646 | 0.11326 | -0.038 | -5.701
-15 | -0.618 | 0.1064 | -0.038 | -5.805
-14.5 | -0.59 | 0.10266 | -0.039 | -5.745
-14 | -0.562 | 0.09824 | -0.039 | -5.718
-13.5 | -0.534 | 0.0938 | -0.039 | -5.691
-13 | -0.506 | 0.09574 | -0.04 | -5.283
-12.5 | -0.478 | 0.08854 | -0.041 | -5.398
-12 | -0.45 | 0.08236 | -0.041 | -5.46
-11.5 | -0.422 | 0.07589 | -0.042 | -5.558
-11 | -0.394 | 0.06937 | -0.043 | -5.679
-10.5 | -0.367 | 0.06352 | -0.045 | -5.771
-10 | -0.339 | 0.05801 | -0.048 | -5.849
-9.5 | -0.317 | 0.04712 | -0.056 | -6.728
-9 | -0.279 | 0.06034 | -0.039 | -4.621
-8.5 | -0.252 | 0.05278 | -0.046 | -4.774
-8 | -0.23 | 0.04003 | -0.059 | -5.735
-7.5 | -0.197 | 0.044 | -0.053 | -4.473
-7 | -0.17 | 0.03872 | -0.058 | -4.385
-6.5 | -0.138 | 0.04225 | -0.048 | -3.264
-6 | -0.203 | 0.00881 | -0.089 | -23.089
-5.5 | -0.171 | 0.00832 | -0.09 | -20.569
-5 | -0.117 | 0.00803 | -0.092 | -14.563
-4.5 | -0.054 | 0.00779 | -0.093 | -6.966
-4 | 0.013 | 0.00756 | -0.094 | 1.683
-3.5 | 0.082 | 0.00742 | -0.095 | 11.034
-3 | 0.152 | 0.00725 | -0.096 | 20.993
-2.5 | 0.223 | 0.00715 | -0.098 | 31.233
-2 | 0.295 | 0.00707 | -0.099 | 41.639
-1.5 | 0.366 | 0.00685 | -0.1 | 53.413
-1 | 0.438 | 0.00681 | -0.101 | 64.306
-0.5 | 0.509 | 0.00625 | -0.102 | 81.493
0 | 0.584 | 0.00616 | -0.104 | 94.759
0.5 | 0.655 | 0.00614 | -0.105 | 106.686
1 | 0.727 | 0.00626 | -0.106 | 116.038
1.5 | 0.798 | 0.00635 | -0.107 | 125.662
2 | 0.869 | 0.00647 | -0.109 | 134.296
2.5 | 0.941 | 0.00674 | -0.11 | 139.48
3 | 1.012 | 0.00703 | -0.111 | 143.887
3.5 | 1.083 | 0.00732 | -0.112 | 147.915
4 | 1.154 | 0.00835 | -0.113 | 138.263
4.5 | 1.225 | 0.00944 | -0.115 | 129.83
5 | 1.284 | 0.01018 | -0.116 | 126.152
5.5 | 1.351 | 0.01114 | -0.117 | 121.249
6 | 1.415 | 0.01238 | -0.118 | 114.23
6.5 | 1.445 | 0.01431 | -0.117 | 101.003
7 | 1.494 | 0.01526 | -0.118 | 97.882
7.5 | 1.536 | 0.0172 | -0.118 | 89.253
8 | 1.571 | 0.01853 | -0.119 | 84.803
8.5 | 1.594 | 0.01988 | -0.12 | 80.218
9 | 1.601 | 0.02138 | -0.12 | 74.865
9.5 | 1.569 | 0.02321 | -0.121 | 67.591
10 | 1.456 | 0.02545 | -0.121 | 57.212
10.5 | 0.982 | 0.02774 | -0.122 | 35.392
11 | 1.012 | 0.02952 | -0.123 | 34.279
11.5 | 1.04 | 0.03304 | -0.123 | 31.486
12 | 1.064 | 0.03656 | -0.123 | 29.111
12.5 | 1.095 | 0.03963 | -0.124 | 27.638
13 | 1.12 | 0.04488 | -0.124 | 24.95
13.5 | 1.123 | 0.05888 | -0.12 | 19.065
14 | 1.173 | 0.05017 | -0.124 | 23.376

## 112. Re 10M Mach 0.50 (2)
BIGFOIL.COM POLAR EXPORT
GA 37A615
GA 37A615 |  |  |  | Cl Max: | 1.6498 | at alpha= | 14 | deg
XFOIL ncrit=9 |  |  |  | L/D Max: | 250.247 | at alpha= | 4 | deg
Re: | 10000000 |  |  | Cd Min: | 0.24933 | at alpha= | -20 | deg
Mach: | 0.5 |  |  | Cl=0 at alpha= | -4.0896 | deg
|  |  |  | @ Cl=0.1, Cd= | 0.0061489
|  |  |  | @ Cl=0.4, Cd= | 0.0055337
|  |  |  | @ Cl=0.6, Cd= | 0.0049508
alpha (deg) | Cl | Cd | Cm | Cl/Cd
-20 | -0.5551 | 0.24933 | 0.011 | -2.2264
-19 | -0.5082 | 0.23445 | 0.0008 | -2.1676
-18.5 | -0.4859 | 0.22633 | -0.0041 | -2.1469
-18 | -0.4643 | 0.218 | -0.009 | -2.1298
-17.5 | -0.4426 | 0.2101 | -0.0138 | -2.1066
-17 | -0.4234 | 0.20143 | -0.0186 | -2.102
-16.5 | -0.4014 | 0.19412 | -0.0231 | -2.0678
-16 | -0.3791 | 0.1871 | -0.0274 | -2.0262
-15.5 | -0.3572 | 0.18004 | -0.0316 | -1.984
-15 | -0.3367 | 0.17273 | -0.0356 | -1.9493
-14.5 | -0.3186 | 0.16481 | -0.0397 | -1.9331
-14 | -0.3019 | 0.15667 | -0.0437 | -1.927
-13 | -0.2735 | 0.14024 | -0.0515 | -1.9502
-12.5 | -0.263 | 0.13165 | -0.0555 | -1.9977
-12 | -0.2471 | 0.12473 | -0.059 | -1.9811
-11.5 | -0.2319 | 0.11771 | -0.0624 | -1.9701
-11 | -0.2198 | 0.11029 | -0.0659 | -1.9929
-10.5 | -0.2116 | 0.10227 | -0.0698 | -2.069
-10 | -0.2082 | 0.09352 | -0.0741 | -2.2263
-9.5 | -0.21 | 0.08419 | -0.0791 | -2.4944
-9 | -0.2145 | 0.07468 | -0.0848 | -2.8723
-8 | -0.2334 | 0.05334 | -0.1027 | -4.3757
-7.5 | -0.2486 | 0.0406 | -0.1186 | -6.1232
-7 | -0.2658 | 0.02927 | -0.1225 | -9.081
-6.5 | -0.26 | 0.02009 | -0.1209 | -12.9418
-6 | -0.2475 | 0.0115 | -0.1161 | -21.5217
-5.5 | -0.1957 | 0.00832 | -0.1122 | -23.5216
-5 | -0.1283 | 0.00733 | -0.1101 | -17.5034
-4.5 | -0.0582 | 0.00682 | -0.1087 | -8.5337
-4 | 0.0127 | 0.00643 | -0.1079 | 1.9751
-3.5 | 0.0839 | 0.00619 | -0.1076 | 13.5541
-3 | 0.1544 | 0.00601 | -0.1074 | 25.6905
-2.5 | 0.2243 | 0.00586 | -0.1075 | 38.2765
-2 | 0.2945 | 0.00571 | -0.1078 | 51.5762
-1.5 | 0.3645 | 0.00559 | -0.1083 | 65.2057
-1 | 0.4338 | 0.00548 | -0.1088 | 79.1606
-0.5 | 0.5021 | 0.00535 | -0.1092 | 93.8505
0 | 0.5701 | 0.00508 | -0.1097 | 112.2244
0.5 | 0.6372 | 0.00479 | -0.1102 | 133.0271
1 | 0.7028 | 0.00448 | -0.1103 | 156.875
1.5 | 0.7722 | 0.00446 | -0.1111 | 173.139
2 | 0.8423 | 0.00446 | -0.1119 | 188.8565
2.5 | 0.9104 | 0.00445 | -0.1123 | 204.5843
3 | 0.9772 | 0.00434 | -0.1124 | 225.1613
3.5 | 1.0457 | 0.00432 | -0.1126 | 242.0602
4 | 1.1136 | 0.00445 | -0.1125 | 250.2472
4.5 | 1.1747 | 0.00486 | -0.1112 | 241.7078
5 | 1.2287 | 0.00555 | -0.1084 | 221.3874
5.5 | 1.2703 | 0.00662 | -0.1035 | 191.8882
6 | 1.3062 | 0.00823 | -0.0983 | 158.712
6.5 | 1.3206 | 0.01012 | -0.0898 | 130.4941
7 | 1.346 | 0.01238 | -0.0845 | 108.7237
7.5 | 1.3718 | 0.01519 | -0.0803 | 90.3094
8 | 1.4009 | 0.01801 | -0.0766 | 77.7846
8.5 | 1.4268 | 0.02103 | -0.0727 | 67.8459
9 | 1.449 | 0.02429 | -0.0685 | 59.6542
9.5 | 1.4675 | 0.02781 | -0.0642 | 52.7688
10 | 1.4899 | 0.03121 | -0.0602 | 47.7379
10.5 | 1.5141 | 0.03468 | -0.0565 | 43.6592
11 | 1.539 | 0.03821 | -0.053 | 40.2774
11.5 | 1.5615 | 0.04205 | -0.0494 | 37.1344
12 | 1.584 | 0.04597 | -0.0459 | 34.4573
12.5 | 1.6065 | 0.05005 | -0.0425 | 32.0979
13 | 1.626 | 0.05444 | -0.0391 | 29.8677
13.5 | 1.6418 | 0.0593 | -0.0358 | 27.6863
14 | 1.6498 | 0.06491 | -0.0325 | 25.4167
14.5 | 1.6446 | 0.07183 | -0.0295 | 22.8957
15 | 1.624 | 0.08026 | -0.0273 | 20.2342
15.5 | 1.5949 | 0.08985 | -0.0261 | 17.7507
16 | 1.5585 | 0.10051 | -0.0264 | 15.5059
16.5 | 1.5211 | 0.11183 | -0.0281 | 13.6019
17 | 1.4848 | 0.12376 | -0.0315 | 11.9974
17.5 | 1.4514 | 0.13601 | -0.0362 | 10.6713
18 | 1.4207 | 0.14867 | -0.0424 | 9.5561
18.5 | 1.3936 | 0.16164 | -0.0498 | 8.6216
19 | 1.3679 | 0.17494 | -0.0582 | 7.8193

## 113. Re 12M Mach 0.00 (1)
BIGFOIL.COM POLAR EXPORT
GA 37A615
GA 37A615 |  |  |  | Cl Max: | 1.75 | at alpha= | 13 | deg
JavaFoil+Calcfoil stall+Eppler ext transition |  |  |  | L/D Max: | 138.159 | at alpha= | 3 | deg
Re: | 12000000 |  |  | Cd Min: | 0.00563 | at alpha= | 1 | deg
Mach: | 0 |  |  | Cl=0 at alpha= | -4.0917 | deg
|  |  |  | @ Cl=0.1, Cd= | 0.0067133
|  |  |  | @ Cl=0.4, Cd= | 0.0061387
|  |  |  | @ Cl=0.6, Cd= | 0.0056585
alpha (deg) | Cl | Cd | Cm | Cl/Cd
-16 | -0.529 | 0.10325 | -0.035 | -5.124
-15.5 | -0.537 | 0.09774 | -0.035 | -5.494
-15 | -0.542 | 0.09449 | -0.035 | -5.736
-14.5 | -0.547 | 0.08922 | -0.036 | -6.127
-14 | -0.549 | 0.08425 | -0.037 | -6.522
-13.5 | -0.551 | 0.07789 | -0.039 | -7.077
-13 | -0.551 | 0.0717 | -0.041 | -7.681
-12.5 | -0.55 | 0.06344 | -0.044 | -8.673
-12 | -0.555 | 0.04943 | -0.05 | -11.226
-11.5 | -0.598 | 0.01719 | -0.062 | -34.799
-11 | -0.614 | 0.00971 | -0.067 | -63.283
-10.5 | -0.592 | 0.0097 | -0.068 | -61.023
-10 | -0.566 | 0.00924 | -0.069 | -61.278
-9.5 | -0.536 | 0.00831 | -0.07 | -64.44
-9 | -0.501 | 0.00794 | -0.071 | -63.085
-8.5 | -0.462 | 0.00821 | -0.072 | -56.323
-8 | -0.42 | 0.0079 | -0.073 | -53.234
-7.5 | -0.375 | 0.00793 | -0.074 | -47.231
-7 | -0.326 | 0.00774 | -0.075 | -42.147
-6.5 | -0.275 | 0.00757 | -0.076 | -36.281
-6 | -0.221 | 0.00734 | -0.077 | -30.097
-5.5 | -0.165 | 0.00724 | -0.078 | -22.799
-5 | -0.107 | 0.00706 | -0.079 | -15.23
-4.5 | -0.049 | 0.00676 | -0.08 | -7.198
-4 | 0.011 | 0.00683 | -0.081 | 1.648
-3.5 | 0.072 | 0.00675 | -0.083 | 10.636
-3 | 0.133 | 0.00667 | -0.084 | 19.927
-2.5 | 0.194 | 0.00659 | -0.085 | 29.472
-2 | 0.256 | 0.00654 | -0.086 | 39.132
-1.5 | 0.318 | 0.00636 | -0.087 | 49.961
-1 | 0.38 | 0.00626 | -0.088 | 60.697
-0.5 | 0.441 | 0.00589 | -0.089 | 74.898
0 | 0.506 | 0.00575 | -0.09 | 87.947
0.5 | 0.568 | 0.00569 | -0.091 | 99.809
1 | 0.629 | 0.00563 | -0.092 | 111.88
1.5 | 0.691 | 0.00582 | -0.093 | 118.832
2 | 0.753 | 0.00602 | -0.094 | 124.991
2.5 | 0.815 | 0.00614 | -0.095 | 132.683
3 | 0.876 | 0.00634 | -0.096 | 138.159
3.5 | 0.938 | 0.00702 | -0.097 | 133.567
4 | 0.999 | 0.00755 | -0.098 | 132.345
4.5 | 1.061 | 0.00801 | -0.099 | 132.522
5 | 1.116 | 0.00847 | -0.1 | 131.848
5.5 | 1.176 | 0.00897 | -0.101 | 131.066
6 | 1.234 | 0.00959 | -0.102 | 128.629
6.5 | 1.291 | 0.01034 | -0.103 | 124.772
7 | 1.346 | 0.01085 | -0.104 | 124.078
7.5 | 1.4 | 0.01109 | -0.105 | 126.25
8 | 1.453 | 0.01218 | -0.106 | 119.248
8.5 | 1.504 | 0.01238 | -0.108 | 121.499
9 | 1.552 | 0.01292 | -0.109 | 120.113
9.5 | 1.598 | 0.01344 | -0.11 | 118.868
10 | 1.64 | 0.01389 | -0.11 | 118.077
10.5 | 1.679 | 0.01454 | -0.111 | 115.47
11 | 1.714 | 0.01515 | -0.112 | 113.136
11.5 | 1.707 | 0.01707 | -0.111 | 100.03
12 | 1.731 | 0.01799 | -0.111 | 96.214
12.5 | 1.744 | 0.01898 | -0.112 | 91.876
13 | 1.75 | 0.01998 | -0.113 | 87.585
13.5 | 1.749 | 0.02123 | -0.113 | 82.36
14 | 1.741 | 0.0226 | -0.114 | 77.039
14.5 | 1.728 | 0.02404 | -0.114 | 71.893
15 | 1.709 | 0.02559 | -0.115 | 66.801
15.5 | 1.685 | 0.02738 | -0.115 | 61.549
16 | 1.657 | 0.02894 | -0.116 | 57.263
16.5 | 1.624 | 0.03114 | -0.116 | 52.13
17 | 1.585 | 0.03399 | -0.117 | 46.635
17.5 | 1.545 | 0.03644 | -0.117 | 42.401
18 | 1.501 | 0.03928 | -0.117 | 38.225

## 114. Re 12M Mach 0.00 (2)
BIGFOIL.COM POLAR EXPORT
GA 37A615
GA 37A615 |  |  |  | Cl Max: | 1.8668 | at alpha= | 20 | deg
XFOIL ncrit=9 |  |  |  | L/D Max: | 209.734 | at alpha= | 3.5 | deg
Re: | 12000000 |  |  | Cd Min: | 0.06471 | at alpha= | 20 | deg
Mach: | 0 |  |  | Cl=0 at alpha= | -4.1107 | deg
|  |  |  | @ Cl=0.1, Cd= | 0.0055887
|  |  |  | @ Cl=0.4, Cd= | 0.0049604
|  |  |  | @ Cl=0.6, Cd= | 0.0042084
alpha (deg) | Cl | Cd | Cm | Cl/Cd
-20 | -1.5053 | 0.02989 | -0.1004 | -50.3613
-19.5 | -1.5048 | 0.026 | -0.1003 | -57.8769
-19 | -1.4946 | 0.02327 | -0.0987 | -64.2286
-18.5 | -1.4789 | 0.02123 | -0.0958 | -69.6609
-18 | -1.4556 | 0.01972 | -0.0925 | -73.8134
-17.5 | -1.4208 | 0.01838 | -0.0907 | -77.3014
-17 | -1.382 | 0.01716 | -0.0893 | -80.5361
-16.5 | -1.3395 | 0.01611 | -0.0881 | -83.1471
-16 | -1.2947 | 0.01517 | -0.0872 | -85.3461
-15.5 | -1.2478 | 0.01435 | -0.0864 | -86.9547
-15 | -1.199 | 0.01362 | -0.0859 | -88.0323
-14.5 | -1.1491 | 0.01297 | -0.0854 | -88.5968
-14 | -1.0979 | 0.01238 | -0.0851 | -88.6834
-13.5 | -1.046 | 0.01185 | -0.0848 | -88.27
-13 | -0.9933 | 0.01135 | -0.0846 | -87.5154
-12.5 | -0.94 | 0.01089 | -0.0845 | -86.3177
-12 | -0.8862 | 0.01045 | -0.0845 | -84.8038
-11.5 | -0.8319 | 0.01006 | -0.0845 | -82.6938
-11 | -0.7772 | 0.00968 | -0.0846 | -80.2893
-10.5 | -0.7223 | 0.00932 | -0.0847 | -77.5
-10 | -0.6677 | 0.00886 | -0.0847 | -75.3612
-9.5 | -0.613 | 0.00842 | -0.0847 | -72.8029
-9 | -0.5574 | 0.00803 | -0.0849 | -69.4147
-8.5 | -0.5017 | 0.0077 | -0.085 | -65.1558
-8 | -0.4454 | 0.00739 | -0.0853 | -60.2706
-7.5 | -0.3889 | 0.00711 | -0.0856 | -54.6976
-7 | -0.3322 | 0.00688 | -0.0859 | -48.2849
-6.5 | -0.2749 | 0.00666 | -0.0863 | -41.2763
-6 | -0.2175 | 0.00647 | -0.0868 | -33.6167
-5.5 | -0.1603 | 0.00629 | -0.0872 | -25.4849
-5 | -0.1028 | 0.0061 | -0.0876 | -16.8525
-4.5 | -0.045 | 0.00592 | -0.0882 | -7.6014
-4 | 0.0128 | 0.00579 | -0.0887 | 2.2107
-3.5 | 0.0704 | 0.00566 | -0.0892 | 12.4382
-3 | 0.1285 | 0.00552 | -0.0898 | 23.279
-2.5 | 0.1866 | 0.00539 | -0.0905 | 34.6197
-2 | 0.2447 | 0.0053 | -0.0911 | 46.1698
-1.5 | 0.3025 | 0.0052 | -0.0917 | 58.1731
-1 | 0.3604 | 0.00507 | -0.0924 | 71.0848
-0.5 | 0.4182 | 0.00491 | -0.093 | 85.1731
0.5 | 0.5314 | 0.00451 | -0.094 | 117.8271
1 | 0.5863 | 0.00423 | -0.0942 | 138.6052
1.5 | 0.6435 | 0.00414 | -0.0948 | 155.4348
2 | 0.7007 | 0.00416 | -0.0955 | 168.4375
2.5 | 0.7577 | 0.00418 | -0.0961 | 181.2679
3 | 0.813 | 0.00412 | -0.0964 | 197.3301
3.5 | 0.8662 | 0.00413 | -0.0964 | 209.7337
4 | 0.9157 | 0.00455 | -0.0957 | 201.2527
4.5 | 0.9662 | 0.005 | -0.0952 | 193.24
5 | 1.0159 | 0.00548 | -0.0946 | 185.3832
5.5 | 1.0606 | 0.00623 | -0.0931 | 170.2408
6 | 1.1043 | 0.00695 | -0.0914 | 158.8921
6.5 | 1.1553 | 0.00755 | -0.0912 | 153.0199
7 | 1.21 | 0.00822 | -0.0921 | 147.2019
7.5 | 1.258 | 0.00876 | -0.0914 | 143.6073
8 | 1.3028 | 0.00931 | -0.0901 | 139.9356
8.5 | 1.3476 | 0.00985 | -0.0888 | 136.8122
9 | 1.3872 | 0.01046 | -0.0866 | 132.6195
9.5 | 1.4226 | 0.01118 | -0.0838 | 127.2451
10 | 1.458 | 0.01199 | -0.0813 | 121.6013
10.5 | 1.4924 | 0.01293 | -0.0789 | 115.4215
11 | 1.5269 | 0.01399 | -0.0769 | 109.1422
11.5 | 1.5594 | 0.01527 | -0.0749 | 102.1218
12 | 1.593 | 0.01656 | -0.0733 | 96.1957
12.5 | 1.6237 | 0.01813 | -0.0715 | 89.5587
13 | 1.6511 | 0.01998 | -0.0697 | 82.6376
13.5 | 1.6789 | 0.02184 | -0.068 | 76.8727
14 | 1.7054 | 0.02381 | -0.0663 | 71.6254
14.5 | 1.7279 | 0.02611 | -0.0644 | 66.1777
15 | 1.7472 | 0.02869 | -0.0624 | 60.8993
15.5 | 1.7658 | 0.0314 | -0.0605 | 56.2357
16 | 1.7854 | 0.03409 | -0.0589 | 52.3731
16.5 | 1.8031 | 0.03702 | -0.0573 | 48.7061
17 | 1.8167 | 0.04033 | -0.0556 | 45.0459
17.5 | 1.8288 | 0.04388 | -0.054 | 41.6773
18 | 1.8416 | 0.04743 | -0.0526 | 38.8277
18.5 | 1.8496 | 0.05146 | -0.0512 | 35.9425
19 | 1.8566 | 0.0557 | -0.05 | 33.3321
19.5 | 1.8635 | 0.05997 | -0.0489 | 31.0739
20 | 1.8668 | 0.06471 | -0.0479 | 28.8487

## 115. Re 12M Mach 0.10 (1)
BIGFOIL.COM POLAR EXPORT
GA 37A615
GA 37A615 |  |  |  | Cl Max: | 1.744 | at alpha= | 13 | deg
JavaFoil+Calcfoil stall+Eppler ext transition |  |  |  | L/D Max: | 144.505 | at alpha= | 3 | deg
Re: | 12000000 |  |  | Cd Min: | 0.00567 | at alpha= | 0.5 | deg
Mach: | 0.1 |  |  | Cl=0 at alpha= | -4.0917 | deg
|  |  |  | @ Cl=0.1, Cd= | 0.0066839
|  |  |  | @ Cl=0.4, Cd= | 0.0061044
|  |  |  | @ Cl=0.6, Cd= | 0.00567
alpha (deg) | Cl | Cd | Cm | Cl/Cd
-16 | -0.494 | 0.10445 | -0.034 | -4.728
-15.5 | -0.504 | 0.09941 | -0.035 | -5.074
-15 | -0.513 | 0.09622 | -0.035 | -5.328
-14.5 | -0.52 | 0.09065 | -0.036 | -5.739
-14 | -0.526 | 0.08577 | -0.037 | -6.13
-13.5 | -0.529 | 0.08071 | -0.038 | -6.555
-13 | -0.531 | 0.07446 | -0.04 | -7.134
-12.5 | -0.531 | 0.06811 | -0.042 | -7.797
-12 | -0.531 | 0.05891 | -0.046 | -9.017
-11.5 | -0.59 | 0.01647 | -0.063 | -35.807
-11 | -0.605 | 0.00995 | -0.068 | -60.795
-10.5 | -0.585 | 0.00976 | -0.069 | -60.001
-10 | -0.561 | 0.00932 | -0.07 | -60.162
-9.5 | -0.532 | 0.00837 | -0.071 | -63.565
-9 | -0.499 | 0.00799 | -0.072 | -62.404
-8.5 | -0.461 | 0.00825 | -0.073 | -55.937
-8 | -0.42 | 0.00795 | -0.074 | -52.857
-7.5 | -0.375 | 0.00787 | -0.075 | -47.636
-7 | -0.327 | 0.00771 | -0.076 | -42.358
-6.5 | -0.275 | 0.0075 | -0.077 | -36.713
-6 | -0.222 | 0.00742 | -0.078 | -29.856
-5.5 | -0.166 | 0.00722 | -0.079 | -22.947
-5 | -0.108 | 0.0071 | -0.08 | -15.205
-4.5 | -0.049 | 0.00692 | -0.081 | -7.054
-4 | 0.011 | 0.0068 | -0.082 | 1.663
-3.5 | 0.072 | 0.00672 | -0.083 | 10.742
-3 | 0.134 | 0.00664 | -0.084 | 20.122
-2.5 | 0.195 | 0.00656 | -0.085 | 29.765
-2 | 0.257 | 0.0065 | -0.086 | 39.54
-1.5 | 0.319 | 0.00633 | -0.087 | 50.438
-1 | 0.382 | 0.00619 | -0.088 | 61.683
-0.5 | 0.443 | 0.0059 | -0.089 | 75.137
0 | 0.508 | 0.00574 | -0.09 | 88.619
0.5 | 0.57 | 0.00567 | -0.091 | 100.526
1 | 0.633 | 0.00567 | -0.092 | 111.578
1.5 | 0.695 | 0.00586 | -0.093 | 118.556
2 | 0.757 | 0.00602 | -0.095 | 125.738
2.5 | 0.819 | 0.00618 | -0.096 | 132.389
3 | 0.881 | 0.00609 | -0.097 | 144.505
3.5 | 0.943 | 0.00703 | -0.098 | 134.137
4 | 1.004 | 0.00761 | -0.099 | 132.007
4.5 | 1.066 | 0.00809 | -0.1 | 131.79
5 | 1.122 | 0.00851 | -0.101 | 131.794
5.5 | 1.182 | 0.00902 | -0.102 | 130.932
6 | 1.24 | 0.00965 | -0.103 | 128.549
6.5 | 1.297 | 0.01041 | -0.104 | 124.632
7 | 1.353 | 0.01092 | -0.105 | 123.903
7.5 | 1.407 | 0.0112 | -0.106 | 125.558
8 | 1.459 | 0.01229 | -0.107 | 118.737
8.5 | 1.51 | 0.01253 | -0.108 | 120.523
9 | 1.558 | 0.01308 | -0.109 | 119.152
9.5 | 1.603 | 0.01359 | -0.11 | 117.963
10 | 1.645 | 0.01412 | -0.111 | 116.461
10.5 | 1.683 | 0.01469 | -0.112 | 114.541
11 | 1.682 | 0.01646 | -0.11 | 102.199
11.5 | 1.708 | 0.01734 | -0.111 | 98.524
12 | 1.73 | 0.0183 | -0.112 | 94.563
12.5 | 1.742 | 0.01925 | -0.112 | 90.474
13 | 1.744 | 0.02036 | -0.113 | 85.658
13.5 | 1.74 | 0.02166 | -0.114 | 80.324
14 | 1.729 | 0.02309 | -0.114 | 74.863
14.5 | 1.712 | 0.0246 | -0.115 | 69.579
15 | 1.688 | 0.02635 | -0.115 | 64.058
15.5 | 1.66 | 0.02801 | -0.116 | 59.249
16 | 1.626 | 0.02995 | -0.116 | 54.291
16.5 | 1.586 | 0.03236 | -0.117 | 49.017
17 | 1.543 | 0.03516 | -0.117 | 43.879
17.5 | 1.496 | 0.03782 | -0.117 | 39.562
18 | 1.447 | 0.04087 | -0.118 | 35.404

## 116. Re 12M Mach 0.10 (2)
BIGFOIL.COM POLAR EXPORT
GA 37A615
GA 37A615 |  |  |  | Cl Max: | 1.8569 | at alpha= | 20 | deg
XFOIL ncrit=9 |  |  |  | L/D Max: | 211.65 | at alpha= | 3.5 | deg
Re: | 12000000 |  |  | Cd Min: | 0.0681 | at alpha= | 20 | deg
Mach: | 0.1 |  |  | Cl=0 at alpha= | -4.11 | deg
|  |  |  | @ Cl=0.1, Cd= | 0.0055951
|  |  |  | @ Cl=0.4, Cd= | 0.0049776
|  |  |  | @ Cl=0.6, Cd= | 0.0042162
alpha (deg) | Cl | Cd | Cm | Cl/Cd
-20 | -1.4134 | 0.04489 | -0.094 | -31.4859
-19.5 | -1.4455 | 0.0346 | -0.1015 | -41.7775
-19 | -1.4524 | 0.02864 | -0.1043 | -50.7123
-18.5 | -1.4507 | 0.02475 | -0.1036 | -58.6141
-18 | -1.4389 | 0.02226 | -0.1008 | -64.6406
-17.5 | -1.4195 | 0.02044 | -0.097 | -69.4472
-17 | -1.3861 | 0.01886 | -0.0948 | -73.4942
-16.5 | -1.3467 | 0.01751 | -0.0931 | -76.9103
-16 | -1.3041 | 0.01631 | -0.0916 | -79.9571
-15.5 | -1.2584 | 0.01527 | -0.0904 | -82.41
-15 | -1.2104 | 0.01435 | -0.0894 | -84.3484
-14.5 | -1.1606 | 0.01356 | -0.0886 | -85.59
-14 | -1.1094 | 0.01285 | -0.088 | -86.3346
-13.5 | -1.0571 | 0.01223 | -0.0874 | -86.435
-13 | -1.0039 | 0.01165 | -0.087 | -86.1717
-12.5 | -0.9499 | 0.01115 | -0.0867 | -85.1928
-12 | -0.8954 | 0.01067 | -0.0865 | -83.9175
-11.5 | -0.8403 | 0.01025 | -0.0863 | -81.9805
-11 | -0.7849 | 0.00984 | -0.0862 | -79.7663
-10.5 | -0.7292 | 0.00945 | -0.0862 | -77.164
-10 | -0.6732 | 0.00908 | -0.0862 | -74.141
-9.5 | -0.6182 | 0.00856 | -0.086 | -72.2196
-9 | -0.5623 | 0.00813 | -0.086 | -69.1636
-8.5 | -0.506 | 0.00779 | -0.0861 | -64.9551
-8 | -0.4492 | 0.00745 | -0.0862 | -60.2953
-7.5 | -0.3922 | 0.00716 | -0.0864 | -54.7765
-7 | -0.335 | 0.00692 | -0.0867 | -48.4104
-6.5 | -0.2772 | 0.00669 | -0.0871 | -41.435
-6 | -0.2193 | 0.0065 | -0.0875 | -33.7385
-5.5 | -0.1616 | 0.00632 | -0.0878 | -25.5696
-5 | -0.1036 | 0.00611 | -0.0883 | -16.9558
-4.5 | -0.0454 | 0.00593 | -0.0888 | -7.656
-4 | 0.0128 | 0.0058 | -0.0893 | 2.2069
-3.5 | 0.0708 | 0.00567 | -0.0898 | 12.4868
-3 | 0.1293 | 0.00552 | -0.0904 | 23.4239
-2.5 | 0.1879 | 0.0054 | -0.091 | 34.7963
-2 | 0.2462 | 0.0053 | -0.0916 | 46.4528
-1.5 | 0.3044 | 0.00521 | -0.0922 | 58.4261
-1 | 0.3628 | 0.00508 | -0.0929 | 71.4173
-0.5 | 0.4209 | 0.00492 | -0.0935 | 85.5488
0 | 0.4779 | 0.00471 | -0.094 | 101.465
0.5 | 0.5348 | 0.00452 | -0.0945 | 118.3186
1 | 0.5901 | 0.00423 | -0.0947 | 139.5035
1.5 | 0.6476 | 0.00415 | -0.0954 | 156.0482
2 | 0.7052 | 0.00417 | -0.096 | 169.1127
2.5 | 0.7626 | 0.00418 | -0.0966 | 182.4402
3 | 0.8183 | 0.00412 | -0.097 | 198.6165
3.5 | 0.872 | 0.00412 | -0.0969 | 211.6505
4 | 0.9219 | 0.00454 | -0.0962 | 203.0617
4.5 | 0.9724 | 0.00501 | -0.0957 | 194.0918
6 | 1.1107 | 0.007 | -0.0916 | 158.6714
6.5 | 1.1621 | 0.0076 | -0.0915 | 152.9079
7 | 1.217 | 0.0083 | -0.0923 | 146.6265
7.5 | 1.2641 | 0.00884 | -0.0913 | 142.9977
8 | 1.309 | 0.0094 | -0.0899 | 139.2553
8.5 | 1.3537 | 0.00995 | -0.0885 | 136.0503
9 | 1.3907 | 0.01062 | -0.0857 | 130.951
9.5 | 1.4262 | 0.01138 | -0.0829 | 125.3251
10 | 1.4615 | 0.01226 | -0.0803 | 119.2088
10.5 | 1.4962 | 0.01328 | -0.078 | 112.6657
11 | 1.5304 | 0.01442 | -0.0759 | 106.1304
11.5 | 1.5629 | 0.01579 | -0.0739 | 98.9804
12 | 1.5966 | 0.01718 | -0.0723 | 92.9336
12.5 | 1.6262 | 0.01889 | -0.0705 | 86.0879
13 | 1.6537 | 0.02083 | -0.0686 | 79.3903
13.5 | 1.6807 | 0.02281 | -0.0668 | 73.6826
14 | 1.7064 | 0.02491 | -0.065 | 68.5026
14.5 | 1.7286 | 0.02727 | -0.0629 | 63.3883
15 | 1.747 | 0.03003 | -0.0609 | 58.1752
15.5 | 1.7655 | 0.03285 | -0.059 | 53.7443
16 | 1.7846 | 0.03571 | -0.0573 | 49.9748
16.5 | 1.801 | 0.03884 | -0.0556 | 46.3697
17 | 1.813 | 0.04241 | -0.0538 | 42.7494
17.5 | 1.8262 | 0.04598 | -0.0523 | 39.7173
18 | 1.8367 | 0.04981 | -0.0508 | 36.8741
18.5 | 1.8429 | 0.05416 | -0.0493 | 34.027
19 | 1.8512 | 0.05838 | -0.0482 | 31.7095
19.5 | 1.8553 | 0.06304 | -0.0471 | 29.4305
20 | 1.8569 | 0.0681 | -0.0461 | 27.2673

## 117. Re 12M Mach 0.25 (1)
BIGFOIL.COM POLAR EXPORT
GA 37A615
GA 37A615 |  |  |  | Cl Max: | 1.716 | at alpha= | 12 | deg
JavaFoil+Calcfoil stall+Eppler ext transition |  |  |  | L/D Max: | 140.517 | at alpha= | 3 | deg
Re: | 12000000 |  |  | Cd Min: | 0.00573 | at alpha= | 1 | deg
Mach: | 0.25 |  |  | Cl=0 at alpha= | -4.0968 | deg
|  |  |  | @ Cl=0.1, Cd= | 0.0068329
|  |  |  | @ Cl=0.4, Cd= | 0.0063167
|  |  |  | @ Cl=0.6, Cd= | 0.0057769
alpha (deg) | Cl | Cd | Cm | Cl/Cd
-14.5 | -0.28 | 0.09654 | -0.034 | -2.895
-14 | -0.316 | 0.09169 | -0.035 | -3.444
-13.5 | -0.347 | 0.08708 | -0.036 | -3.988
-13 | -0.374 | 0.08255 | -0.036 | -4.534
-12.5 | -0.396 | 0.0783 | -0.037 | -5.061
-12 | -0.413 | 0.07368 | -0.038 | -5.611
-11.5 | -0.426 | 0.06674 | -0.041 | -6.389
-11 | -0.434 | 0.0609 | -0.043 | -7.123
-10.5 | -0.441 | 0.05055 | -0.049 | -8.719
-10 | -0.432 | 0.04988 | -0.049 | -8.663
-9.5 | -0.501 | 0.00955 | -0.072 | -52.473
-9 | -0.479 | 0.00854 | -0.074 | -56.049
-8.5 | -0.45 | 0.00859 | -0.075 | -52.32
-8 | -0.414 | 0.00824 | -0.076 | -50.269
-7.5 | -0.374 | 0.0082 | -0.077 | -45.585
-7 | -0.328 | 0.00788 | -0.078 | -41.606
-6.5 | -0.278 | 0.00771 | -0.079 | -36.086
-6 | -0.225 | 0.0075 | -0.08 | -30.005
-5.5 | -0.169 | 0.00736 | -0.081 | -22.931
-5 | -0.11 | 0.00717 | -0.082 | -15.372
-4.5 | -0.05 | 0.00684 | -0.083 | -7.307
-4 | 0.012 | 0.00695 | -0.084 | 1.668
-3.5 | 0.074 | 0.00687 | -0.085 | 10.778
-3 | 0.137 | 0.00678 | -0.086 | 20.219
-2.5 | 0.2 | 0.00666 | -0.087 | 30.108
-2 | 0.264 | 0.0066 | -0.088 | 40.033
-1.5 | 0.328 | 0.00648 | -0.09 | 50.619
-1 | 0.392 | 0.00637 | -0.091 | 61.574
-0.5 | 0.455 | 0.00595 | -0.092 | 76.506
0 | 0.522 | 0.00585 | -0.093 | 89.355
0.5 | 0.586 | 0.00579 | -0.094 | 101.311
1 | 0.65 | 0.00573 | -0.095 | 113.407
1.5 | 0.714 | 0.00592 | -0.096 | 120.499
2 | 0.778 | 0.00614 | -0.097 | 126.605
2.5 | 0.841 | 0.00623 | -0.098 | 135.032
3 | 0.905 | 0.00644 | -0.099 | 140.517
3.5 | 0.969 | 0.00722 | -0.1 | 134.215
4 | 1.032 | 0.00784 | -0.101 | 131.677
4.5 | 1.096 | 0.00831 | -0.103 | 131.912
5 | 1.152 | 0.00882 | -0.104 | 130.633
5.5 | 1.213 | 0.00939 | -0.105 | 129.273
6 | 1.273 | 0.01009 | -0.106 | 126.125
6.5 | 1.331 | 0.01088 | -0.107 | 122.35
7 | 1.387 | 0.01142 | -0.108 | 121.497
7.5 | 1.442 | 0.01176 | -0.109 | 122.588
8 | 1.494 | 0.01286 | -0.11 | 116.197
8.5 | 1.544 | 0.01321 | -0.111 | 116.864
9 | 1.591 | 0.01387 | -0.112 | 114.72
9.5 | 1.633 | 0.01442 | -0.113 | 113.279
10 | 1.636 | 0.01608 | -0.112 | 101.752
10.5 | 1.665 | 0.01701 | -0.112 | 97.876
11 | 1.688 | 0.01793 | -0.113 | 94.108
11.5 | 1.705 | 0.01899 | -0.114 | 89.784
12 | 1.716 | 0.02015 | -0.114 | 85.145
12.5 | 1.711 | 0.02143 | -0.115 | 79.833
13 | 1.692 | 0.02292 | -0.115 | 73.816
13.5 | 1.662 | 0.0246 | -0.116 | 67.567
14 | 1.622 | 0.02649 | -0.116 | 61.221
14.5 | 1.571 | 0.02844 | -0.117 | 55.252
15 | 1.509 | 0.03084 | -0.117 | 48.939
15.5 | 1.437 | 0.03355 | -0.118 | 42.844
16 | 1.356 | 0.03695 | -0.118 | 36.703
16.5 | 1.267 | 0.04083 | -0.118 | 31.02
17 | 1.169 | 0.04578 | -0.118 | 25.523

## 118. Re 12M Mach 0.25 (2)
BIGFOIL.COM POLAR EXPORT
GA 37A615
GA 37A615 |  |  |  | Cl Max: | 1.8214 | at alpha= | 19.5 | deg
XFOIL ncrit=9 |  |  |  | L/D Max: | 218.213 | at alpha= | 3.5 | deg
Re: | 12000000 |  |  | Cd Min: | 0.20536 | at alpha= | -18.5 | deg
Mach: | 0.25 |  |  | Cl=0 at alpha= | -4.1058 | deg
|  |  |  | @ Cl=0.1, Cd= | 0.005654
|  |  |  | @ Cl=0.4, Cd= | 0.0050538
|  |  |  | @ Cl=0.6, Cd= | 0.0043058
alpha (deg) | Cl | Cd | Cm | Cl/Cd
-18.5 | -0.4904 | 0.20536 | -0.0035 | -2.388
-18 | -0.4716 | 0.19937 | -0.0074 | -2.3655
-17.5 | -0.4534 | 0.19317 | -0.0113 | -2.3472
-17 | -0.4355 | 0.18695 | -0.015 | -2.3295
-16.5 | -0.4203 | 0.17987 | -0.0188 | -2.3367
-16 | -0.563 | 0.13272 | -0.0387 | -4.242
-15.5 | -0.8394 | 0.07819 | -0.075 | -10.7354
-15 | -0.9831 | 0.04522 | -0.1011 | -21.7404
-14.5 | -1.0217 | 0.03286 | -0.1134 | -31.0925
-14 | -1.0516 | 0.02643 | -0.112 | -39.7881
-13.5 | -1.0525 | 0.02144 | -0.1079 | -49.0905
-13 | -1.0266 | 0.0178 | -0.1047 | -57.6742
-12.5 | -0.9855 | 0.0153 | -0.102 | -64.4118
-12 | -0.9363 | 0.01358 | -0.0998 | -68.947
-11.5 | -0.882 | 0.01235 | -0.0981 | -71.417
-11 | -0.8254 | 0.01141 | -0.0967 | -72.3401
-10.5 | -0.7672 | 0.01062 | -0.0955 | -72.2411
-10 | -0.7081 | 0.01001 | -0.0945 | -70.7393
-9.5 | -0.6483 | 0.00948 | -0.0938 | -68.3861
-9 | -0.5885 | 0.00899 | -0.0932 | -65.4616
-8.5 | -0.53 | 0.00836 | -0.0924 | -63.3971
-8 | -0.4705 | 0.00787 | -0.092 | -59.784
-7.5 | -0.4106 | 0.00749 | -0.0916 | -54.8198
-7 | -0.3503 | 0.00717 | -0.0915 | -48.8563
-6.5 | -0.2898 | 0.00687 | -0.0914 | -42.1834
-6 | -0.2294 | 0.00664 | -0.0915 | -34.5482
-5.5 | -0.1688 | 0.00644 | -0.0916 | -26.2112
-5 | -0.1081 | 0.00622 | -0.0919 | -17.3794
-4.5 | -0.0477 | 0.00602 | -0.0922 | -7.9236
-3.5 | 0.0733 | 0.00572 | -0.093 | 12.8147
-3 | 0.134 | 0.00557 | -0.0935 | 24.0575
-2.5 | 0.1945 | 0.00544 | -0.094 | 35.7537
-2 | 0.2549 | 0.00535 | -0.0946 | 47.6449
-1.5 | 0.3154 | 0.00525 | -0.0952 | 60.0762
-1 | 0.3759 | 0.00511 | -0.0959 | 73.5616
-0.5 | 0.4359 | 0.00497 | -0.0965 | 87.7062
0 | 0.4948 | 0.00477 | -0.0969 | 103.7317
0.5 | 0.5538 | 0.00454 | -0.0975 | 121.9824
1 | 0.611 | 0.00425 | -0.0977 | 143.7647
1.5 | 0.6704 | 0.00418 | -0.0983 | 160.3828
2 | 0.73 | 0.0042 | -0.099 | 173.8095
2.5 | 0.7898 | 0.0042 | -0.0996 | 188.0476
3 | 0.8477 | 0.00414 | -0.1 | 204.7585
3.5 | 0.9034 | 0.00414 | -0.0999 | 218.2126
4 | 0.9558 | 0.00453 | -0.0992 | 210.9934
4.5 | 1.0076 | 0.00504 | -0.0985 | 199.9206
5 | 1.0581 | 0.00559 | -0.0975 | 189.2844
5.5 | 1.1034 | 0.00638 | -0.0955 | 172.9467
6 | 1.146 | 0.00723 | -0.093 | 158.5062
7 | 1.2515 | 0.00869 | -0.0924 | 144.0161
7.5 | 1.2957 | 0.00934 | -0.0902 | 138.7259
8 | 1.3374 | 0.00995 | -0.0875 | 134.4121
8.5 | 1.3755 | 0.01069 | -0.0844 | 128.6717
9 | 1.41 | 0.01171 | -0.0811 | 120.4099
9.5 | 1.446 | 0.01282 | -0.0783 | 112.7925
10 | 1.4808 | 0.01415 | -0.0758 | 104.6502
10.5 | 1.5152 | 0.01566 | -0.0735 | 96.7561
11 | 1.5479 | 0.0174 | -0.0714 | 88.9598
11.5 | 1.5801 | 0.01924 | -0.0693 | 82.1258
12 | 1.6104 | 0.02128 | -0.0672 | 75.6767
12.5 | 1.6361 | 0.02363 | -0.0647 | 69.2383
13 | 1.6615 | 0.02604 | -0.0624 | 63.8057
13.5 | 1.6853 | 0.02861 | -0.06 | 58.906
14 | 1.707 | 0.03146 | -0.0577 | 54.2594
14.5 | 1.7253 | 0.03461 | -0.0553 | 49.8498
15 | 1.7442 | 0.03784 | -0.0532 | 46.0941
15.5 | 1.7626 | 0.04116 | -0.0511 | 42.8231
16 | 1.777 | 0.0449 | -0.049 | 39.5768
16.5 | 1.7894 | 0.04889 | -0.0471 | 36.6005
17 | 1.8006 | 0.05305 | -0.0452 | 33.9416
17.5 | 1.8073 | 0.05775 | -0.0435 | 31.2952
18 | 1.8142 | 0.06247 | -0.0419 | 29.0411
18.5 | 1.8163 | 0.0678 | -0.0406 | 26.7891
19 | 1.82 | 0.07307 | -0.0395 | 24.9076
19.5 | 1.8214 | 0.07866 | -0.0387 | 23.1554
20 | 1.8193 | 0.08477 | -0.0381 | 21.4616

## 119. Re 12M Mach 0.50 (1)
BIGFOIL.COM POLAR EXPORT
GA 37A615
GA 37A615 |  |  |  | Cl Max: | 1.604 | at alpha= | 9 | deg
JavaFoil+Calcfoil stall+Eppler ext transition |  |  |  | L/D Max: | 144.186 | at alpha= | 3 | deg
Re: | 12000000 |  |  | Cd Min: | 0.00613 | at alpha= | 0.5 | deg
Mach: | 0.5 |  |  | Cl=0 at alpha= | -4.097 | deg
|  |  |  | @ Cl=0.1, Cd= | 0.0071023
|  |  |  | @ Cl=0.4, Cd= | 0.0066628
|  |  |  | @ Cl=0.6, Cd= | 0.0061997
alpha (deg) | Cl | Cd | Cm | Cl/Cd
-20 | -0.896 | 0.15879 | -0.036 | -5.642
-19.5 | -0.869 | 0.15283 | -0.036 | -5.684
-19 | -0.841 | 0.14921 | -0.036 | -5.638
-18.5 | -0.815 | 0.14372 | -0.038 | -5.673
-18 | -0.789 | 0.13461 | -0.039 | -5.858
-17.5 | -0.761 | 0.12735 | -0.039 | -5.975
-17 | -0.732 | 0.12297 | -0.039 | -5.957
-16.5 | -0.704 | 0.11812 | -0.039 | -5.961
-16 | -0.676 | 0.11365 | -0.039 | -5.944
-15.5 | -0.646 | 0.11168 | -0.039 | -5.788
-15 | -0.618 | 0.10588 | -0.039 | -5.837
-14.5 | -0.59 | 0.10084 | -0.039 | -5.849
-14 | -0.562 | 0.09674 | -0.039 | -5.808
-13.5 | -0.534 | 0.09333 | -0.04 | -5.72
-13 | -0.506 | 0.09576 | -0.04 | -5.282
-12.5 | -0.478 | 0.08728 | -0.041 | -5.477
-12 | -0.45 | 0.08079 | -0.041 | -5.568
-11.5 | -0.422 | 0.07469 | -0.042 | -5.65
-11 | -0.395 | 0.06809 | -0.044 | -5.794
-10.5 | -0.367 | 0.06225 | -0.047 | -5.902
-10 | -0.341 | 0.05555 | -0.05 | -6.139
-9.5 | -0.341 | 0.025 | -0.07 | -13.647
-9 | -0.279 | 0.05879 | -0.04 | -4.743
-8.5 | -0.252 | 0.05201 | -0.046 | -4.848
-8 | -0.261 | 0.01357 | -0.08 | -19.212
-7.5 | -0.199 | 0.04081 | -0.057 | -4.871
-7 | -0.204 | 0.0093 | -0.087 | -21.904
-6.5 | -0.138 | 0.04148 | -0.05 | -3.332
-6 | -0.203 | 0.0086 | -0.089 | -23.646
-5.5 | -0.171 | 0.00806 | -0.09 | -21.222
-5 | -0.117 | 0.00785 | -0.092 | -14.891
-4.5 | -0.054 | 0.0076 | -0.093 | -7.138
-4 | 0.013 | 0.00739 | -0.094 | 1.722
-3.5 | 0.082 | 0.0072 | -0.095 | 11.358
-3 | 0.152 | 0.00682 | -0.096 | 22.318
-2.5 | 0.223 | 0.00703 | -0.098 | 31.749
-2 | 0.295 | 0.00694 | -0.099 | 42.424
-1.5 | 0.366 | 0.00671 | -0.1 | 54.508
-1 | 0.438 | 0.00661 | -0.101 | 66.235
-0.5 | 0.509 | 0.0063 | -0.102 | 80.741
0 | 0.584 | 0.00622 | -0.104 | 93.842
0.5 | 0.655 | 0.00613 | -0.105 | 106.909
1 | 0.727 | 0.00613 | -0.106 | 118.625
1.5 | 0.798 | 0.00636 | -0.107 | 125.556
2 | 0.869 | 0.00661 | -0.109 | 131.596
2.5 | 0.941 | 0.0068 | -0.11 | 138.411
3 | 1.012 | 0.00702 | -0.111 | 144.186
3.5 | 1.083 | 0.00807 | -0.112 | 134.109
4 | 1.154 | 0.00893 | -0.113 | 129.175
4.5 | 1.225 | 0.00956 | -0.115 | 128.207
5 | 1.284 | 0.01039 | -0.116 | 123.608
5.5 | 1.351 | 0.01082 | -0.117 | 124.844
6 | 1.415 | 0.01297 | -0.118 | 109.078
6.5 | 1.474 | 0.01401 | -0.119 | 105.254
7 | 1.496 | 0.01524 | -0.118 | 98.209
7.5 | 1.538 | 0.01679 | -0.118 | 91.619
8 | 1.574 | 0.01797 | -0.119 | 87.564
8.5 | 1.598 | 0.01925 | -0.12 | 82.992
9 | 1.604 | 0.02082 | -0.121 | 77.053
9.5 | 1.572 | 0.02241 | -0.121 | 70.15
10 | 1.459 | 0.02456 | -0.122 | 59.391
10.5 | 0.984 | 0.02677 | -0.122 | 36.739
11 | 1.014 | 0.02845 | -0.123 | 35.64
11.5 | 1.042 | 0.03184 | -0.123 | 32.723
12 | 1.068 | 0.03492 | -0.124 | 30.595
12.5 | 1.098 | 0.03796 | -0.124 | 28.921
13 | 1.123 | 0.04293 | -0.124 | 26.153
13.5 | 1.127 | 0.05635 | -0.121 | 20.004
14 | 1.179 | 0.04717 | -0.125 | 24.99

## 120. Re 12M Mach 0.50 (2)
BIGFOIL.COM POLAR EXPORT
GA 37A615
GA 37A615 |  |  |  | Cl Max: | 1.6749 | at alpha= | 14 | deg
XFOIL ncrit=9 |  |  |  | L/D Max: | 248.241 | at alpha= | 4 | deg
Re: | 12000000 |  |  | Cd Min: | 0.08874 | at alpha= | 15.5 | deg
Mach: | 0.5 |  |  | Cl=0 at alpha= | -99 | deg
|  |  |  | @ Cl=0.1, Cd= | 0.00496
|  |  |  | @ Cl=0.4, Cd= | 0.00496
|  |  |  | @ Cl=0.6, Cd= | 0.0048728
alpha (deg) | Cl | Cd | Cm | Cl/Cd
0 | 0.572 | 0.00496 | -0.1101 | 115.3226
0.5 | 0.6394 | 0.00475 | -0.1105 | 134.6105
1 | 0.7053 | 0.00442 | -0.1108 | 159.5701
1.5 | 0.7746 | 0.00432 | -0.1115 | 179.3056
2 | 0.8435 | 0.00438 | -0.1121 | 192.5799
2.5 | 0.9128 | 0.00442 | -0.1127 | 206.5158
3 | 0.9812 | 0.00434 | -0.1131 | 226.0829
3.5 | 1.0483 | 0.00432 | -0.1131 | 242.662
4 | 1.1146 | 0.00449 | -0.1128 | 248.2405
4.5 | 1.1704 | 0.00517 | -0.1106 | 226.383
5 | 1.2234 | 0.00591 | -0.1078 | 207.0051
6 | 1.299 | 0.00837 | -0.0972 | 155.1971
6.5 | 1.3183 | 0.01016 | -0.0896 | 129.7539
7 | 1.3496 | 0.01216 | -0.0849 | 110.9868
7.5 | 1.379 | 0.01475 | -0.0809 | 93.4915
8 | 1.4119 | 0.01733 | -0.0775 | 81.4714
8.5 | 1.4402 | 0.02023 | -0.0737 | 71.1913
9 | 1.4626 | 0.02347 | -0.0695 | 62.3179
9.5 | 1.483 | 0.02684 | -0.0651 | 55.2534
10 | 1.5059 | 0.0302 | -0.0612 | 49.8642
10.5 | 1.5329 | 0.03347 | -0.0575 | 45.7992
11 | 1.5576 | 0.03699 | -0.0538 | 42.1087
11.5 | 1.5827 | 0.04061 | -0.0502 | 38.9732
12 | 1.6074 | 0.04437 | -0.0467 | 36.2272
12.5 | 1.6299 | 0.04841 | -0.0431 | 33.6687
13 | 1.6498 | 0.05277 | -0.0396 | 31.264
13.5 | 1.6654 | 0.05758 | -0.0361 | 28.9232
14 | 1.6749 | 0.06306 | -0.0326 | 26.5604
14.5 | 1.6661 | 0.0702 | -0.0294 | 23.7336
15 | 1.6428 | 0.07876 | -0.027 | 20.8583
15.5 | 1.6084 | 0.08874 | -0.0259 | 18.1249

## 121. Re 14M Mach 0.00 (1)
BIGFOIL.COM POLAR EXPORT
GA 37A615
GA 37A615 |  |  |  | Cl Max: | 1.752 | at alpha= | 13 | deg
JavaFoil+Calcfoil stall+Eppler ext transition |  |  |  | L/D Max: | 135.012 | at alpha= | 5 | deg
Re: | 14000000 |  |  | Cd Min: | 0.00575 | at alpha= | 0 | deg
Mach: | 0 |  |  | Cl=0 at alpha= | -4.0917 | deg
|  |  |  | @ Cl=0.1, Cd= | 0.0066241
|  |  |  | @ Cl=0.4, Cd= | 0.0060987
|  |  |  | @ Cl=0.6, Cd= | 0.005781
alpha (deg) | Cl | Cd | Cm | Cl/Cd
-16.5 | -0.519 | 0.11084 | -0.033 | -4.682
-16 | -0.529 | 0.10205 | -0.035 | -5.188
-15.5 | -0.538 | 0.0962 | -0.036 | -5.588
-15 | -0.542 | 0.09383 | -0.036 | -5.78
-14.5 | -0.547 | 0.08867 | -0.037 | -6.17
-14 | -0.551 | 0.08235 | -0.038 | -6.689
-13.5 | -0.552 | 0.07665 | -0.04 | -7.203
-13 | -0.554 | 0.06847 | -0.043 | -8.088
-12.5 | -0.554 | 0.05917 | -0.046 | -9.369
-12 | -0.58 | 0.03193 | -0.056 | -18.175
-11.5 | -0.615 | 0.01262 | -0.064 | -48.753
-11 | -0.614 | 0.00992 | -0.067 | -61.949
-10.5 | -0.592 | 0.00935 | -0.068 | -63.321
-10 | -0.566 | 0.00852 | -0.069 | -66.395
-9.5 | -0.536 | 0.00812 | -0.07 | -65.929
-9 | -0.501 | 0.00831 | -0.071 | -60.278
-8.5 | -0.463 | 0.00802 | -0.072 | -57.694
-8 | -0.42 | 0.00772 | -0.073 | -54.423
-7.5 | -0.375 | 0.00781 | -0.074 | -47.993
-7 | -0.326 | 0.0076 | -0.075 | -42.892
-6.5 | -0.275 | 0.00744 | -0.076 | -36.918
-6 | -0.221 | 0.0072 | -0.077 | -30.672
-5.5 | -0.165 | 0.00701 | -0.078 | -23.526
-5 | -0.107 | 0.00691 | -0.079 | -15.551
-4.5 | -0.049 | 0.00665 | -0.08 | -7.309
-4 | 0.011 | 0.00672 | -0.081 | 1.677
-3.5 | 0.072 | 0.00667 | -0.083 | 10.773
-3 | 0.133 | 0.00657 | -0.084 | 20.211
-2.5 | 0.194 | 0.0065 | -0.085 | 29.902
-2 | 0.256 | 0.00644 | -0.086 | 39.747
-1.5 | 0.318 | 0.00632 | -0.087 | 50.229
-1 | 0.38 | 0.00622 | -0.088 | 61.056
-0.5 | 0.441 | 0.00585 | -0.089 | 75.42
0 | 0.506 | 0.00575 | -0.09 | 87.963
0.5 | 0.568 | 0.00576 | -0.091 | 98.53
1 | 0.629 | 0.0058 | -0.092 | 108.436
1.5 | 0.691 | 0.00586 | -0.093 | 117.948
2 | 0.753 | 0.00599 | -0.094 | 125.649
2.5 | 0.815 | 0.00626 | -0.095 | 130.09
3 | 0.876 | 0.00684 | -0.096 | 128.079
3.5 | 0.938 | 0.00735 | -0.097 | 127.678
4 | 0.999 | 0.00769 | -0.098 | 129.966
4.5 | 1.061 | 0.00807 | -0.099 | 131.483
5 | 1.116 | 0.00827 | -0.1 | 135.012
5.5 | 1.176 | 0.00905 | -0.101 | 129.96
6 | 1.234 | 0.00954 | -0.102 | 129.403
6.5 | 1.291 | 0.01055 | -0.103 | 122.286
7 | 1.346 | 0.01082 | -0.104 | 124.441
7.5 | 1.4 | 0.01115 | -0.106 | 125.614
8 | 1.453 | 0.01187 | -0.106 | 122.386
8.5 | 1.504 | 0.01214 | -0.108 | 123.897
9 | 1.552 | 0.01281 | -0.109 | 121.194
9.5 | 1.598 | 0.0132 | -0.11 | 121.034
10 | 1.64 | 0.0137 | -0.111 | 119.715
10.5 | 1.679 | 0.01419 | -0.111 | 118.252
11 | 1.714 | 0.01478 | -0.112 | 115.95
11.5 | 1.71 | 0.0166 | -0.111 | 103.037
12 | 1.734 | 0.01743 | -0.112 | 99.49
12.5 | 1.747 | 0.01838 | -0.112 | 95.072
13 | 1.752 | 0.01941 | -0.113 | 90.292
13.5 | 1.751 | 0.02059 | -0.113 | 85.037
14 | 1.744 | 0.02184 | -0.114 | 79.866
14.5 | 1.731 | 0.0233 | -0.115 | 74.289
15 | 1.712 | 0.02481 | -0.115 | 68.997
15.5 | 1.688 | 0.02652 | -0.116 | 63.634
16 | 1.659 | 0.02835 | -0.116 | 58.511
16.5 | 1.626 | 0.03045 | -0.116 | 53.386
17 | 1.587 | 0.03305 | -0.117 | 48.021
17.5 | 1.547 | 0.03553 | -0.117 | 43.533
18 | 1.503 | 0.03833 | -0.117 | 39.214

## 122. Re 14M Mach 0.00 (2)
BIGFOIL.COM POLAR EXPORT
GA 37A615
GA 37A615 |  |  |  | Cl Max: | 1.8806 | at alpha= | 20 | deg
XFOIL ncrit=9 |  |  |  | L/D Max: | 192.844 | at alpha= | 3 | deg
Re: | 14000000 |  |  | Cd Min: | 0.06325 | at alpha= | 20 | deg
Mach: | 0 |  |  | Cl=0 at alpha= | -4.1081 | deg
|  |  |  | @ Cl=0.1, Cd= | 0.0054388
|  |  |  | @ Cl=0.4, Cd= | 0.0048687
|  |  |  | @ Cl=0.6, Cd= | 0.0042594
alpha (deg) | Cl | Cd | Cm | Cl/Cd
-19 | -1.5035 | 0.02272 | -0.0982 | -66.1752
-18.5 | -1.4877 | 0.02074 | -0.095 | -71.731
-18 | -1.4622 | 0.01927 | -0.092 | -75.8796
-17.5 | -1.4265 | 0.01794 | -0.0902 | -79.5151
-17 | -1.3872 | 0.01672 | -0.0888 | -82.9665
-16.5 | -1.3444 | 0.01568 | -0.0876 | -85.7398
-16 | -1.2999 | 0.01468 | -0.0866 | -88.549
-15.5 | -1.253 | 0.01381 | -0.0859 | -90.7314
-15 | -1.2042 | 0.01307 | -0.0853 | -92.1347
-14.5 | -1.1539 | 0.01243 | -0.0849 | -92.8319
-14 | -1.1025 | 0.01188 | -0.0845 | -92.803
-13.5 | -1.0502 | 0.01136 | -0.0843 | -92.4472
-13 | -0.9973 | 0.01089 | -0.0842 | -91.5794
-12.5 | -0.9436 | 0.01044 | -0.0841 | -90.3831
-12 | -0.8896 | 0.01003 | -0.0841 | -88.6939
-11.5 | -0.835 | 0.00965 | -0.0841 | -86.5285
-11 | -0.7801 | 0.00929 | -0.0842 | -83.972
-10.5 | -0.7249 | 0.00894 | -0.0843 | -81.085
-9.5 | -0.6138 | 0.00826 | -0.0846 | -74.3099
-9 | -0.5586 | 0.00787 | -0.0847 | -70.9784
-8.5 | -0.5026 | 0.00752 | -0.0849 | -66.8351
-8 | -0.4463 | 0.00722 | -0.0852 | -61.8144
-7.5 | -0.3899 | 0.00695 | -0.0854 | -56.1007
-7 | -0.3329 | 0.00669 | -0.0858 | -49.7608
-6.5 | -0.2757 | 0.00648 | -0.0862 | -42.5463
-6 | -0.2183 | 0.00631 | -0.0866 | -34.5959
-5.5 | -0.1606 | 0.00614 | -0.0871 | -26.1564
-5 | -0.103 | 0.00594 | -0.0876 | -17.3401
-4.5 | -0.0453 | 0.00578 | -0.0881 | -7.8374
-4 | 0.0125 | 0.00566 | -0.0887 | 2.2085
-3.5 | 0.0704 | 0.00551 | -0.0893 | 12.7768
-3 | 0.1286 | 0.00537 | -0.0899 | 23.9479
-2.5 | 0.1866 | 0.00526 | -0.0905 | 35.4753
-2 | 0.2446 | 0.00518 | -0.0911 | 47.2201
-1.5 | 0.3029 | 0.00508 | -0.0918 | 59.626
-1 | 0.361 | 0.00495 | -0.0925 | 72.9293
-0.5 | 0.4186 | 0.00483 | -0.0931 | 86.6667
0 | 0.4754 | 0.00465 | -0.0936 | 102.2366
0.5 | 0.5322 | 0.00449 | -0.0941 | 118.5301
1.5 | 0.6439 | 0.00411 | -0.0949 | 156.6667
2 | 0.7014 | 0.0041 | -0.0956 | 171.0732
2.5 | 0.7584 | 0.00417 | -0.0962 | 181.8705
3 | 0.8138 | 0.00422 | -0.0966 | 192.8436
4 | 0.9134 | 0.00484 | -0.0953 | 188.719
4.5 | 0.9649 | 0.0052 | -0.095 | 185.5577
5 | 1.0151 | 0.00568 | -0.0946 | 178.7148
5.5 | 1.0602 | 0.00642 | -0.0932 | 165.1402
6 | 1.1067 | 0.00701 | -0.092 | 157.8745
6.5 | 1.1537 | 0.00749 | -0.0909 | 154.032
7.5 | 1.2606 | 0.00861 | -0.0919 | 146.4111
8 | 1.3069 | 0.00908 | -0.0908 | 143.9317
8.5 | 1.3511 | 0.00966 | -0.0895 | 139.8654
9 | 1.393 | 0.01024 | -0.0877 | 136.0352
9.5 | 1.4299 | 0.01088 | -0.085 | 131.4246
10 | 1.466 | 0.01162 | -0.0825 | 126.1618
10.5 | 1.5009 | 0.0125 | -0.0802 | 120.072
11 | 1.5349 | 0.01354 | -0.078 | 113.3604
11.5 | 1.5701 | 0.01461 | -0.0762 | 107.4675
12 | 1.6033 | 0.01588 | -0.0744 | 100.9635
12.5 | 1.6336 | 0.01744 | -0.0726 | 93.6697
13 | 1.6632 | 0.0191 | -0.0708 | 87.0785
13.5 | 1.6927 | 0.02082 | -0.0693 | 81.3016
14 | 1.7183 | 0.02284 | -0.0675 | 75.232
14.5 | 1.741 | 0.0251 | -0.0655 | 69.3625
15 | 1.7615 | 0.02752 | -0.0635 | 64.008
15.5 | 1.7828 | 0.02999 | -0.0617 | 59.4465
16 | 1.8016 | 0.0327 | -0.06 | 55.0948
16.5 | 1.817 | 0.0358 | -0.0582 | 50.7542
17 | 1.8299 | 0.03915 | -0.0564 | 46.7407
17.5 | 1.8445 | 0.04244 | -0.0549 | 43.4614
18 | 1.8547 | 0.04621 | -0.0533 | 40.1363
18.5 | 1.8631 | 0.05015 | -0.0518 | 37.1505
19 | 1.8723 | 0.05414 | -0.0506 | 34.5826
19.5 | 1.8771 | 0.05859 | -0.0494 | 32.0379
20 | 1.8806 | 0.06325 | -0.0484 | 29.7328

## 123. Re 14M Mach 0.10 (1)
BIGFOIL.COM POLAR EXPORT
GA 37A615
GA 37A615 |  |  |  | Cl Max: | 1.747 | at alpha= | 13 | deg
JavaFoil+Calcfoil stall+Eppler ext transition |  |  |  | L/D Max: | 133.076 | at alpha= | 3 | deg
Re: | 14000000 |  |  | Cd Min: | 0.00573 | at alpha= | 0 | deg
Mach: | 0.1 |  |  | Cl=0 at alpha= | -4.0917 | deg
|  |  |  | @ Cl=0.1, Cd= | 0.0065893
|  |  |  | @ Cl=0.4, Cd= | 0.0061326
|  |  |  | @ Cl=0.6, Cd= | 0.0057738
alpha (deg) | Cl | Cd | Cm | Cl/Cd
-16.5 | -0.481 | 0.11202 | -0.033 | -4.296
-16 | -0.494 | 0.10377 | -0.034 | -4.763
-15.5 | -0.505 | 0.09843 | -0.035 | -5.13
-15 | -0.513 | 0.09517 | -0.035 | -5.393
-14.5 | -0.521 | 0.08972 | -0.036 | -5.805
-14 | -0.526 | 0.08506 | -0.037 | -6.187
-13.5 | -0.53 | 0.079 | -0.039 | -6.715
-13 | -0.532 | 0.07328 | -0.041 | -7.263
-12.5 | -0.534 | 0.06453 | -0.044 | -8.276
-12 | -0.536 | 0.05432 | -0.048 | -9.867
-11.5 | -0.605 | 0.01255 | -0.065 | -48.172
-11 | -0.605 | 0.01005 | -0.068 | -60.244
-10.5 | -0.585 | 0.00962 | -0.069 | -60.873
-10 | -0.561 | 0.00863 | -0.07 | -64.998
-9.5 | -0.532 | 0.00818 | -0.071 | -65.031
-9 | -0.499 | 0.00843 | -0.072 | -59.161
-8.5 | -0.461 | 0.00806 | -0.073 | -57.244
-8 | -0.42 | 0.00782 | -0.074 | -53.731
-7.5 | -0.375 | 0.00778 | -0.075 | -48.185
-7 | -0.327 | 0.00758 | -0.076 | -43.104
-6.5 | -0.275 | 0.00737 | -0.077 | -37.364
-6 | -0.222 | 0.00728 | -0.078 | -30.428
-5.5 | -0.166 | 0.00709 | -0.079 | -23.343
-5 | -0.108 | 0.007 | -0.08 | -15.427
-4.5 | -0.049 | 0.0067 | -0.081 | -7.292
-4 | 0.011 | 0.00668 | -0.082 | 1.693
-3.5 | 0.072 | 0.00663 | -0.083 | 10.89
-3 | 0.134 | 0.00654 | -0.084 | 20.415
-2.5 | 0.195 | 0.00647 | -0.085 | 30.196
-2 | 0.257 | 0.0064 | -0.086 | 40.155
-1.5 | 0.319 | 0.00629 | -0.087 | 50.751
-1 | 0.382 | 0.00623 | -0.088 | 61.22
-0.5 | 0.443 | 0.0059 | -0.089 | 75.16
0 | 0.508 | 0.00573 | -0.09 | 88.669
0.5 | 0.57 | 0.00575 | -0.091 | 99.286
1 | 0.633 | 0.0058 | -0.092 | 109.131
1.5 | 0.695 | 0.0059 | -0.093 | 117.673
2 | 0.757 | 0.00604 | -0.095 | 125.373
2.5 | 0.819 | 0.00631 | -0.096 | 129.774
3 | 0.881 | 0.00662 | -0.097 | 133.076
3.5 | 0.943 | 0.00732 | -0.098 | 128.774
4 | 1.004 | 0.0077 | -0.099 | 130.373
4.5 | 1.066 | 0.00811 | -0.1 | 131.525
5 | 1.122 | 0.00862 | -0.101 | 130.165
5.5 | 1.182 | 0.00913 | -0.102 | 129.363
6 | 1.24 | 0.0096 | -0.103 | 129.215
6.5 | 1.297 | 0.01029 | -0.104 | 125.979
7 | 1.353 | 0.01088 | -0.105 | 124.35
7.5 | 1.407 | 0.01126 | -0.106 | 124.894
8 | 1.459 | 0.01196 | -0.107 | 122.036
8.5 | 1.51 | 0.01224 | -0.108 | 123.323
9 | 1.558 | 0.01292 | -0.109 | 120.624
9.5 | 1.603 | 0.01333 | -0.11 | 120.299
10 | 1.645 | 0.01384 | -0.111 | 118.854
10.5 | 1.683 | 0.01435 | -0.112 | 117.263
11 | 1.718 | 0.01495 | -0.113 | 114.856
11.5 | 1.711 | 0.01686 | -0.111 | 101.464
12 | 1.733 | 0.01772 | -0.112 | 97.803
12.5 | 1.745 | 0.01863 | -0.113 | 93.643
13 | 1.747 | 0.01978 | -0.113 | 88.329
13.5 | 1.743 | 0.02102 | -0.114 | 82.897
14 | 1.732 | 0.02243 | -0.114 | 77.209
14.5 | 1.715 | 0.02385 | -0.115 | 71.892
15 | 1.691 | 0.02543 | -0.115 | 66.489
15.5 | 1.662 | 0.02708 | -0.116 | 61.386
16 | 1.628 | 0.02921 | -0.116 | 55.731
16.5 | 1.588 | 0.03143 | -0.117 | 50.542
17 | 1.544 | 0.03428 | -0.117 | 45.056
17.5 | 1.498 | 0.03691 | -0.117 | 40.586
18 | 1.448 | 0.03987 | -0.118 | 36.328

## 124. Re 14M Mach 0.10 (2)
BIGFOIL.COM POLAR EXPORT
GA 37A615
GA 37A615 |  |  |  | Cl Max: | 1.8771 | at alpha= | 20 | deg
XFOIL ncrit=9 |  |  |  | L/D Max: | 200.368 | at alpha= | 3.5 | deg
Re: | 14000000 |  |  | Cd Min: | 0.06592 | at alpha= | 20 | deg
Mach: | 0.1 |  |  | Cl=0 at alpha= | -4.1072 | deg
|  |  |  | @ Cl=0.1, Cd= | 0.0054504
|  |  |  | @ Cl=0.4, Cd= | 0.0048776
|  |  |  | @ Cl=0.6, Cd= | 0.0042724
alpha (deg) | Cl | Cd | Cm | Cl/Cd
-20 | -1.4238 | 0.0441 | -0.0943 | -32.2857
-19.5 | -1.4535 | 0.03376 | -0.1022 | -43.0539
-19 | -1.4607 | 0.02795 | -0.1045 | -52.2612
-18.5 | -1.4598 | 0.02416 | -0.1033 | -60.4222
-18 | -1.4481 | 0.02172 | -0.1001 | -66.6713
-17.5 | -1.4268 | 0.01994 | -0.0965 | -71.5547
-17 | -1.3925 | 0.01835 | -0.0943 | -75.8856
-16.5 | -1.3525 | 0.01704 | -0.0926 | -79.3721
-16 | -1.3094 | 0.01582 | -0.0911 | -82.7686
-15.5 | -1.2637 | 0.01475 | -0.0899 | -85.6746
-15 | -1.2157 | 0.01381 | -0.0889 | -88.0304
-14.5 | -1.1657 | 0.013 | -0.0881 | -89.6692
-14 | -1.1143 | 0.01231 | -0.0874 | -90.5199
-13.5 | -1.0616 | 0.0117 | -0.0869 | -90.735
-13 | -1.0081 | 0.01117 | -0.0865 | -90.2507
-12.5 | -0.9537 | 0.01067 | -0.0862 | -89.3814
-12 | -0.899 | 0.01023 | -0.086 | -87.8788
-11.5 | -0.8436 | 0.00982 | -0.0859 | -85.9063
-11 | -0.788 | 0.00944 | -0.0858 | -83.4746
-10.5 | -0.732 | 0.00906 | -0.0858 | -80.7947
-10 | -0.6758 | 0.00872 | -0.0858 | -77.5
-9.5 | -0.6193 | 0.00838 | -0.0859 | -73.9021
-9 | -0.5634 | 0.00798 | -0.0859 | -70.6015
-8.5 | -0.5069 | 0.0076 | -0.086 | -66.6974
-8 | -0.4501 | 0.00728 | -0.0861 | -61.8269
-7.5 | -0.3931 | 0.007 | -0.0863 | -56.1571
-7 | -0.3356 | 0.00673 | -0.0866 | -49.8663
-6.5 | -0.2779 | 0.0065 | -0.087 | -42.7538
-6 | -0.2201 | 0.00633 | -0.0873 | -34.7709
-5.5 | -0.1619 | 0.00616 | -0.0878 | -26.2825
-5 | -0.1038 | 0.00596 | -0.0883 | -17.4161
-4.5 | -0.0458 | 0.00579 | -0.0887 | -7.9102
-4 | 0.0125 | 0.00567 | -0.0893 | 2.2046
-3.5 | 0.0709 | 0.00552 | -0.0898 | 12.8442
-3 | 0.1294 | 0.00538 | -0.0904 | 24.052
-2.5 | 0.1878 | 0.00527 | -0.091 | 35.6357
-2 | 0.2462 | 0.00519 | -0.0916 | 47.4374
-1.5 | 0.3049 | 0.00509 | -0.0923 | 59.9018
-1 | 0.3633 | 0.00496 | -0.093 | 73.246
-0.5 | 0.4212 | 0.00483 | -0.0936 | 87.205
0 | 0.4785 | 0.00466 | -0.0941 | 102.6824
0.5 | 0.5357 | 0.00449 | -0.0946 | 119.3096
1.5 | 0.648 | 0.00411 | -0.0954 | 157.6642
2 | 0.7059 | 0.0041 | -0.0961 | 172.1707
2.5 | 0.7633 | 0.00417 | -0.0967 | 183.0456
3 | 0.8192 | 0.00421 | -0.0971 | 194.5843
3.5 | 0.8716 | 0.00435 | -0.0969 | 200.3678
4 | 0.9192 | 0.00485 | -0.0958 | 189.5258
4.5 | 0.971 | 0.00521 | -0.0955 | 186.3724
5 | 1.0216 | 0.00568 | -0.095 | 179.8592
5.5 | 1.0669 | 0.00644 | -0.0936 | 165.6677
6 | 1.1132 | 0.00705 | -0.0923 | 157.9007
6.5 | 1.1603 | 0.00754 | -0.0911 | 153.8859
7 | 1.214 | 0.00813 | -0.0915 | 149.3235
7.5 | 1.2669 | 0.00868 | -0.0918 | 145.9562
8 | 1.3133 | 0.00917 | -0.0906 | 143.217
8.5 | 1.3572 | 0.00977 | -0.0891 | 138.915
9 | 1.397 | 0.01037 | -0.0868 | 134.7155
9.5 | 1.4338 | 0.01105 | -0.0841 | 129.7557
10 | 1.47 | 0.01185 | -0.0816 | 124.0506
10.5 | 1.5048 | 0.01281 | -0.0792 | 117.4707
11 | 1.5387 | 0.01393 | -0.077 | 110.4594
11.5 | 1.5739 | 0.0151 | -0.0752 | 104.2318
12 | 1.6069 | 0.01648 | -0.0734 | 97.5061
12.5 | 1.6368 | 0.01814 | -0.0715 | 90.2315
13 | 1.6662 | 0.01991 | -0.0697 | 83.6866
13.5 | 1.695 | 0.02174 | -0.068 | 77.9669
14 | 1.72 | 0.02388 | -0.0661 | 72.0268
14.5 | 1.7408 | 0.02634 | -0.0639 | 66.0896
15 | 1.7614 | 0.02887 | -0.0619 | 61.0114
15.5 | 1.7826 | 0.03144 | -0.0601 | 56.6985
16 | 1.8011 | 0.03426 | -0.0583 | 52.5715
16.5 | 1.8158 | 0.03751 | -0.0564 | 48.4084
17 | 1.8302 | 0.04081 | -0.0547 | 44.8469
17.5 | 1.8431 | 0.04437 | -0.0531 | 41.5393
18 | 1.851 | 0.04841 | -0.0514 | 38.2359
18.5 | 1.8613 | 0.05231 | -0.05 | 35.5821
19 | 1.8678 | 0.05667 | -0.0487 | 32.9592
19.5 | 1.8716 | 0.06131 | -0.0475 | 30.5268
20 | 1.8771 | 0.06592 | -0.0466 | 28.4754

## 125. Re 14M Mach 0.25 (1)
BIGFOIL.COM POLAR EXPORT
GA 37A615
GA 37A615 |  |  |  | Cl Max: | 1.719 | at alpha= | 12 | deg
JavaFoil+Calcfoil stall+Eppler ext transition |  |  |  | L/D Max: | 134.242 | at alpha= | 5 | deg
Re: | 14000000 |  |  | Cd Min: | 0.00584 | at alpha= | 0 | deg
Mach: | 0.25 |  |  | Cl=0 at alpha= | -4.0968 | deg
|  |  |  | @ Cl=0.1, Cd= | 0.0067329
|  |  |  | @ Cl=0.4, Cd= | 0.0062287
|  |  |  | @ Cl=0.6, Cd= | 0.0058531
alpha (deg) | Cl | Cd | Cm | Cl/Cd
-14.5 | -0.28 | 0.09626 | -0.035 | -2.905
-14 | -0.316 | 0.0911 | -0.035 | -3.467
-13.5 | -0.348 | 0.08684 | -0.036 | -4.002
-13 | -0.374 | 0.08212 | -0.037 | -4.56
-12.5 | -0.397 | 0.07721 | -0.037 | -5.137
-12 | -0.414 | 0.07215 | -0.039 | -5.739
-11.5 | -0.427 | 0.06571 | -0.041 | -6.5
-11 | -0.436 | 0.05916 | -0.045 | -7.366
-10.5 | -0.456 | 0.03804 | -0.056 | -11.986
-10 | -0.471 | 0.02264 | -0.063 | -20.809
-9.5 | -0.501 | 0.00923 | -0.072 | -54.306
-9 | -0.479 | 0.00892 | -0.074 | -53.641
-8.5 | -0.45 | 0.00832 | -0.075 | -54.024
-8 | -0.414 | 0.00811 | -0.076 | -51.111
-7.5 | -0.374 | 0.00806 | -0.077 | -46.361
-7 | -0.328 | 0.00779 | -0.078 | -42.108
-6.5 | -0.278 | 0.00757 | -0.079 | -36.767
-6 | -0.225 | 0.00735 | -0.08 | -30.621
-5.5 | -0.169 | 0.00723 | -0.081 | -23.355
-5 | -0.11 | 0.00704 | -0.082 | -15.666
-4.5 | -0.05 | 0.00682 | -0.083 | -7.334
-4 | 0.012 | 0.00683 | -0.084 | 1.698
-3.5 | 0.074 | 0.00677 | -0.085 | 10.935
-3 | 0.137 | 0.00668 | -0.086 | 20.524
-2.5 | 0.2 | 0.00642 | -0.087 | 31.23
-2 | 0.264 | 0.00648 | -0.088 | 40.738
-1.5 | 0.328 | 0.00643 | -0.09 | 50.996
-1 | 0.392 | 0.00627 | -0.091 | 62.576
-0.5 | 0.456 | 0.00594 | -0.092 | 76.685
0 | 0.522 | 0.00584 | -0.093 | 89.469
0.5 | 0.586 | 0.00584 | -0.094 | 100.298
1 | 0.65 | 0.0059 | -0.095 | 110.126
1.5 | 0.714 | 0.00597 | -0.096 | 119.639
2 | 0.778 | 0.00611 | -0.097 | 127.255
2.5 | 0.841 | 0.00638 | -0.098 | 131.89
3 | 0.905 | 0.00697 | -0.099 | 129.859
3.5 | 0.969 | 0.00753 | -0.1 | 128.717
4 | 1.032 | 0.00793 | -0.101 | 130.154
4.5 | 1.096 | 0.00838 | -0.103 | 130.725
5 | 1.152 | 0.00858 | -0.104 | 134.242
5.5 | 1.213 | 0.00949 | -0.105 | 127.84
6 | 1.273 | 0.01035 | -0.106 | 122.947
6.5 | 1.331 | 0.01074 | -0.107 | 123.906
7 | 1.387 | 0.0114 | -0.108 | 121.72
7.5 | 1.442 | 0.01179 | -0.109 | 122.285
8 | 1.494 | 0.0126 | -0.11 | 118.6
8.5 | 1.544 | 0.01308 | -0.111 | 117.989
9 | 1.591 | 0.0137 | -0.112 | 116.117
9.5 | 1.633 | 0.01419 | -0.113 | 115.108
10 | 1.671 | 0.01478 | -0.114 | 112.997
10.5 | 1.667 | 0.01656 | -0.112 | 100.681
11 | 1.69 | 0.01744 | -0.113 | 96.894
11.5 | 1.707 | 0.01846 | -0.114 | 92.511
12 | 1.719 | 0.01951 | -0.114 | 88.105
12.5 | 1.713 | 0.02081 | -0.115 | 82.317
13 | 1.695 | 0.02226 | -0.116 | 76.127
13.5 | 1.665 | 0.02392 | -0.116 | 69.618
14 | 1.625 | 0.02562 | -0.117 | 63.418
14.5 | 1.573 | 0.02764 | -0.117 | 56.926
15 | 1.511 | 0.02999 | -0.118 | 50.39
15.5 | 1.439 | 0.03268 | -0.118 | 44.045
16 | 1.358 | 0.03597 | -0.118 | 37.754
16.5 | 1.268 | 0.03988 | -0.118 | 31.79
17 | 1.17 | 0.04456 | -0.118 | 26.263

## 126. Re 14M Mach 0.25 (2)
BIGFOIL.COM POLAR EXPORT
GA 37A615
GA 37A615 |  |  |  | Cl Max: | 1.8364 | at alpha= | 19 | deg
XFOIL ncrit=9 |  |  |  | L/D Max: | 211.238 | at alpha= | 3.5 | deg
Re: | 14000000 |  |  | Cd Min: | 0.21077 | at alpha= | -19 | deg
Mach: | 0.25 |  |  | Cl=0 at alpha= | -4.1038 | deg
|  |  |  | @ Cl=0.1, Cd= | 0.0055131
|  |  |  | @ Cl=0.4, Cd= | 0.0049526
|  |  |  | @ Cl=0.6, Cd= | 0.004366
alpha (deg) | Cl | Cd | Cm | Cl/Cd
-19 | -0.5106 | 0.21077 | 0.0004 | -2.4225
-18.5 | -0.4916 | 0.20488 | -0.0036 | -2.3995
-18 | -0.473 | 0.19885 | -0.0075 | -2.3787
-17.5 | -0.4551 | 0.19252 | -0.0114 | -2.3639
-17 | -0.4378 | 0.1861 | -0.0152 | -2.3525
-16.5 | -0.5872 | 0.13663 | -0.0366 | -4.2977
-16 | -0.8976 | 0.07738 | -0.0768 | -11.5999
-15.5 | -1.0251 | 0.04787 | -0.0995 | -21.4142
-15 | -1.0622 | 0.03459 | -0.1133 | -30.7083
-14.5 | -1.0938 | 0.02735 | -0.1147 | -39.9927
-14 | -1.1035 | 0.02247 | -0.11 | -49.1099
-13.5 | -1.0834 | 0.01855 | -0.1065 | -58.4043
-13 | -1.0457 | 0.01583 | -0.1035 | -66.0581
-12.5 | -0.9981 | 0.01395 | -0.1011 | -71.5484
-12 | -0.9449 | 0.01258 | -0.0991 | -75.1113
-11.5 | -0.8885 | 0.01159 | -0.0975 | -76.6609
-11 | -0.8305 | 0.01076 | -0.0962 | -77.184
-10.5 | -0.7716 | 0.01008 | -0.095 | -76.5476
-10 | -0.7117 | 0.00953 | -0.0941 | -74.68
-9.5 | -0.6515 | 0.00905 | -0.0934 | -71.989
-9 | -0.5913 | 0.00861 | -0.0928 | -68.676
-8.5 | -0.5307 | 0.00821 | -0.0924 | -64.6407
-8 | -0.4716 | 0.0077 | -0.0918 | -61.2468
-7.5 | -0.4116 | 0.0073 | -0.0915 | -56.3836
-7 | -0.3511 | 0.00697 | -0.0914 | -50.373
-6.5 | -0.2908 | 0.00669 | -0.0913 | -43.4679
-6 | -0.2302 | 0.00646 | -0.0914 | -35.6347
-5.5 | -0.1693 | 0.00625 | -0.0916 | -27.088
-5 | -0.1084 | 0.00608 | -0.0919 | -17.8289
-4.5 | -0.0481 | 0.00589 | -0.0921 | -8.1664
-4 | 0.0126 | 0.00572 | -0.0925 | 2.2028
-3.5 | 0.0735 | 0.00557 | -0.093 | 13.1957
-3 | 0.1341 | 0.00544 | -0.0935 | 24.6507
-2.5 | 0.1945 | 0.00533 | -0.094 | 36.4916
-2 | 0.2551 | 0.00522 | -0.0946 | 48.8697
-1.5 | 0.3159 | 0.00511 | -0.0953 | 61.82
-1 | 0.3764 | 0.005 | -0.096 | 75.28
-0.5 | 0.4362 | 0.00488 | -0.0965 | 89.3852
0 | 0.4957 | 0.00469 | -0.0971 | 105.693
0.5 | 0.5549 | 0.00451 | -0.0977 | 123.0377
1.5 | 0.6708 | 0.00414 | -0.0984 | 162.029
2 | 0.731 | 0.00412 | -0.0991 | 177.4272
2.5 | 0.7905 | 0.00419 | -0.0998 | 188.6635
3 | 0.849 | 0.00422 | -0.1002 | 201.1848
3.5 | 0.9041 | 0.00428 | -0.1001 | 211.2383
4 | 0.953 | 0.00482 | -0.0988 | 197.7178
4.5 | 1.0054 | 0.00527 | -0.0982 | 190.778
5 | 1.0572 | 0.00578 | -0.0974 | 182.9066
5.5 | 1.1029 | 0.00657 | -0.0956 | 167.8691
6 | 1.1485 | 0.00728 | -0.0937 | 157.761
6.5 | 1.197 | 0.00783 | -0.0922 | 152.8736
7 | 1.2523 | 0.00857 | -0.0925 | 146.126
7.5 | 1.3002 | 0.00913 | -0.091 | 142.4096
8 | 1.3431 | 0.00974 | -0.0885 | 137.8953
8.5 | 1.3807 | 0.01047 | -0.0852 | 131.872
9 | 1.4175 | 0.01136 | -0.0821 | 124.7799
9.5 | 1.4531 | 0.01244 | -0.0792 | 116.8087
10 | 1.4889 | 0.01367 | -0.0767 | 108.9173
10.5 | 1.5253 | 0.01503 | -0.0746 | 101.4837
11 | 1.5583 | 0.0167 | -0.0723 | 93.3114
11.5 | 1.5924 | 0.01839 | -0.0704 | 86.5905
12 | 1.622 | 0.02045 | -0.0681 | 79.3154
12.5 | 1.6494 | 0.02267 | -0.0658 | 72.7569
13 | 1.6766 | 0.02495 | -0.0635 | 67.1984
13.5 | 1.7009 | 0.02745 | -0.0611 | 61.9636
14 | 1.7221 | 0.03026 | -0.0587 | 56.9101
14.5 | 1.7414 | 0.03332 | -0.0563 | 52.2629
15 | 1.7617 | 0.03641 | -0.0541 | 48.3851
15.5 | 1.7786 | 0.03983 | -0.052 | 44.6548
16 | 1.7911 | 0.04369 | -0.0497 | 40.9957
16.5 | 1.8057 | 0.04749 | -0.0478 | 38.0227
17 | 1.8135 | 0.0519 | -0.0457 | 34.9422
17.5 | 1.823 | 0.05632 | -0.044 | 32.3686
18 | 1.8274 | 0.06124 | -0.0423 | 29.84
18.5 | 1.8327 | 0.06622 | -0.0409 | 27.6759
19 | 1.8364 | 0.07148 | -0.0398 | 25.6911
19.5 | 1.8362 | 0.07716 | -0.0388 | 23.7973
20 | 1.8337 | 0.08327 | -0.0382 | 22.0211

## 127. Re 14M Mach 0.50 (1)
BIGFOIL.COM POLAR EXPORT
GA 37A615
GA 37A615 |  |  |  | Cl Max: | 1.607 | at alpha= | 9 | deg
JavaFoil+Calcfoil stall+Eppler ext transition |  |  |  | L/D Max: | 137.929 | at alpha= | 2.5 | deg
Re: | 14000000 |  |  | Cd Min: | 0.00616 | at alpha= | 0.5 | deg
Mach: | 0.5 |  |  | Cl=0 at alpha= | -4.097 | deg
|  |  |  | @ Cl=0.1, Cd= | 0.0068637
|  |  |  | @ Cl=0.4, Cd= | 0.0066086
|  |  |  | @ Cl=0.6, Cd= | 0.0061832
alpha (deg) | Cl | Cd | Cm | Cl/Cd
-20 | -0.896 | 0.16927 | -0.035 | -5.292
-19.5 | -0.868 | 0.16367 | -0.036 | -5.306
-19 | -0.841 | 0.15957 | -0.036 | -5.271
-18.5 | -0.816 | 0.14236 | -0.038 | -5.73
-18 | -0.789 | 0.13275 | -0.039 | -5.945
-17.5 | -0.762 | 0.12546 | -0.039 | -6.07
-17 | -0.733 | 0.12066 | -0.039 | -6.075
-16.5 | -0.704 | 0.11647 | -0.039 | -6.048
-16 | -0.676 | 0.11203 | -0.039 | -6.034
-15.5 | -0.647 | 0.11028 | -0.039 | -5.866
-15 | -0.619 | 0.10421 | -0.039 | -5.935
-14.5 | -0.59 | 0.10008 | -0.039 | -5.894
-14 | -0.562 | 0.09625 | -0.039 | -5.838
-13.5 | -0.534 | 0.09348 | -0.04 | -5.712
-13 | -0.506 | 0.09678 | -0.04 | -5.227
-12.5 | -0.478 | 0.08585 | -0.041 | -5.569
-12 | -0.45 | 0.07998 | -0.042 | -5.626
-11.5 | -0.422 | 0.07301 | -0.043 | -5.782
-11 | -0.395 | 0.06699 | -0.045 | -5.898
-10.5 | -0.368 | 0.0611 | -0.047 | -6.021
-10 | -0.344 | 0.05298 | -0.053 | -6.486
-9.5 | -0.363 | 0.0135 | -0.077 | -26.865
-9 | -0.279 | 0.059 | -0.04 | -4.726
-8.5 | -0.253 | 0.05106 | -0.048 | -4.948
-8 | -0.273 | 0.00997 | -0.084 | -27.344
-7.5 | -0.213 | 0.02335 | -0.072 | -9.105
-7 | -0.204 | 0.00891 | -0.087 | -22.866
-6.5 | -0.138 | 0.04084 | -0.051 | -3.391
-6 | -0.203 | 0.00839 | -0.089 | -24.243
-5.5 | -0.171 | 0.00796 | -0.09 | -21.507
-5 | -0.117 | 0.00768 | -0.092 | -15.232
-4.5 | -0.054 | 0.00743 | -0.093 | -7.301
-4 | 0.013 | 0.00723 | -0.094 | 1.761
-3.5 | 0.082 | 0.00682 | -0.095 | 11.999
-3 | 0.152 | 0.00699 | -0.096 | 21.784
-2.5 | 0.223 | 0.0069 | -0.098 | 32.331
-2 | 0.295 | 0.00682 | -0.099 | 43.215
-1.5 | 0.366 | 0.00667 | -0.1 | 54.849
-1 | 0.438 | 0.00654 | -0.101 | 67.025
-0.5 | 0.509 | 0.00627 | -0.102 | 81.119
0 | 0.584 | 0.00619 | -0.104 | 94.359
0.5 | 0.655 | 0.00616 | -0.105 | 106.449
1 | 0.727 | 0.00625 | -0.106 | 116.257
1.5 | 0.798 | 0.0064 | -0.107 | 124.701
2 | 0.869 | 0.00663 | -0.109 | 131.059
2.5 | 0.941 | 0.00682 | -0.11 | 137.929
3 | 1.012 | 0.00774 | -0.111 | 130.728
3.5 | 1.083 | 0.00848 | -0.112 | 127.775
4 | 1.154 | 0.00903 | -0.113 | 127.741
4.5 | 1.225 | 0.00969 | -0.115 | 126.388
5 | 1.284 | 0.01049 | -0.116 | 122.422
5.5 | 1.351 | 0.0117 | -0.117 | 115.473
6 | 1.415 | 0.01283 | -0.118 | 110.244
6.5 | 1.474 | 0.0132 | -0.119 | 111.692
7 | 1.498 | 0.01493 | -0.118 | 100.374
7.5 | 1.541 | 0.01654 | -0.119 | 93.161
8 | 1.576 | 0.01755 | -0.119 | 89.833
8.5 | 1.6 | 0.01879 | -0.12 | 85.165
9 | 1.607 | 0.02015 | -0.121 | 79.725
9.5 | 1.575 | 0.02183 | -0.122 | 72.141
10 | 1.461 | 0.02381 | -0.122 | 61.35
10.5 | 0.985 | 0.02595 | -0.123 | 37.96
11 | 1.015 | 0.02758 | -0.123 | 36.826
11.5 | 1.043 | 0.03087 | -0.124 | 33.803
12 | 1.07 | 0.03397 | -0.124 | 31.508
12.5 | 1.1 | 0.03672 | -0.124 | 29.954
13 | 1.125 | 0.04139 | -0.124 | 27.178
13.5 | 1.133 | 0.05319 | -0.122 | 21.302
14 | 1.183 | 0.04496 | -0.126 | 26.306

## 128. Re 14M Mach 0.50 (2)
BIGFOIL.COM POLAR EXPORT
GA 37A615
GA 37A615 |  |  |  | Cl Max: | 1.694 | at alpha= | 14 | deg
XFOIL ncrit=9 |  |  |  | L/D Max: | 242.028 | at alpha= | 3.5 | deg
Re: | 14000000 |  |  | Cd Min: | 0.17346 | at alpha= | 19 | deg
Mach: | 0.5 |  |  | Cl=0 at alpha= | -99 | deg
|  |  |  | @ Cl=0.1, Cd= | 0.00488
|  |  |  | @ Cl=0.4, Cd= | 0.00488
|  |  |  | @ Cl=0.6, Cd= | 0.0048086
alpha (deg) | Cl | Cd | Cm | Cl/Cd
0 | 0.5731 | 0.00488 | -0.1103 | 117.4385
0.5 | 0.6409 | 0.0047 | -0.1108 | 136.3617
1 | 0.7083 | 0.00441 | -0.1113 | 160.6122
1.5 | 0.7757 | 0.00426 | -0.1117 | 182.0892
2 | 0.8451 | 0.00429 | -0.1124 | 196.993
2.5 | 0.9144 | 0.00435 | -0.113 | 210.2069
3 | 0.9833 | 0.00439 | -0.1135 | 223.9863
3.5 | 1.0504 | 0.00434 | -0.1135 | 242.0276
4 | 1.1137 | 0.00461 | -0.1127 | 241.5835
4.5 | 1.1647 | 0.00548 | -0.1098 | 212.5365
5 | 1.2199 | 0.00615 | -0.1074 | 198.3577
5.5 | 1.2673 | 0.00704 | -0.1036 | 180.0142
6 | 1.2916 | 0.00838 | -0.0958 | 154.1289
6.5 | 1.319 | 0.0101 | -0.0897 | 130.5941
7 | 1.3532 | 0.01196 | -0.0853 | 113.1438
7.5 | 1.3866 | 0.01427 | -0.0815 | 97.1689
8 | 1.4213 | 0.01675 | -0.0782 | 84.8537
8.5 | 1.4507 | 0.01959 | -0.0745 | 74.0531
9 | 1.4735 | 0.0228 | -0.0702 | 64.6272
9.5 | 1.4974 | 0.02598 | -0.0661 | 57.6366
10 | 1.5232 | 0.02912 | -0.0621 | 52.3077
10.5 | 1.5484 | 0.03247 | -0.0583 | 47.6871
11 | 1.5738 | 0.03596 | -0.0546 | 43.7653
11.5 | 1.6003 | 0.03946 | -0.0509 | 40.555
12 | 1.6254 | 0.04319 | -0.0473 | 37.6337
12.5 | 1.6477 | 0.0472 | -0.0437 | 34.9089
13 | 1.6666 | 0.05162 | -0.04 | 32.2859
13.5 | 1.6852 | 0.05619 | -0.0364 | 29.9911
14 | 1.694 | 0.06172 | -0.0328 | 27.4465
14.5 | 1.6842 | 0.06882 | -0.0293 | 24.4725
15 | 1.6554 | 0.07778 | -0.0269 | 21.2831
16 | 1.5725 | 0.0994 | -0.0258 | 15.8199
16.5 | 1.5349 | 0.11069 | -0.0274 | 13.8667
17 | 1.4987 | 0.12247 | -0.0306 | 12.2373
17.5 | 1.464 | 0.13479 | -0.0353 | 10.8613
18 | 1.4326 | 0.14739 | -0.0413 | 9.7198
18.5 | 1.4046 | 0.16039 | -0.0487 | 8.7574
19 | 1.3798 | 0.17346 | -0.0568 | 7.9546

## 129. Re 16M Mach 0.00 (1)
BIGFOIL.COM POLAR EXPORT
GA 37A615
GA 37A615 |  |  |  | Cl Max: | 1.755 | at alpha= | 13 | deg
JavaFoil+Calcfoil stall+Eppler ext transition |  |  |  | L/D Max: | 129.622 | at alpha= | 4 | deg
Re: | 16000000 |  |  | Cd Min: | 0.00583 | at alpha= | -0.5 | deg
Mach: | 0 |  |  | Cl=0 at alpha= | -4.0917 | deg
|  |  |  | @ Cl=0.1, Cd= | 0.0065187
|  |  |  | @ Cl=0.4, Cd= | 0.0059913
|  |  |  | @ Cl=0.6, Cd= | 0.005901
alpha (deg) | Cl | Cd | Cm | Cl/Cd
-16.5 | -0.519 | 0.10973 | -0.033 | -4.732
-16 | -0.53 | 0.10056 | -0.035 | -5.272
-15.5 | -0.539 | 0.09477 | -0.037 | -5.684
-15 | -0.543 | 0.09285 | -0.036 | -5.848
-14.5 | -0.548 | 0.08713 | -0.037 | -6.292
-14 | -0.552 | 0.08133 | -0.039 | -6.781
-13.5 | -0.554 | 0.07405 | -0.041 | -7.487
-13 | -0.555 | 0.06658 | -0.043 | -8.339
-12.5 | -0.562 | 0.05259 | -0.049 | -10.687
-12 | -0.587 | 0.02811 | -0.057 | -20.882
-11.5 | -0.621 | 0.01156 | -0.065 | -53.666
-11 | -0.614 | 0.00927 | -0.067 | -66.279
-10.5 | -0.592 | 0.00877 | -0.068 | -67.527
-10 | -0.566 | 0.00887 | -0.069 | -63.808
-9.5 | -0.536 | 0.00848 | -0.07 | -63.179
-9 | -0.501 | 0.00813 | -0.071 | -61.64
-8.5 | -0.463 | 0.00737 | -0.072 | -62.803
-8 | -0.42 | 0.00759 | -0.073 | -55.396
-7.5 | -0.375 | 0.00768 | -0.074 | -48.781
-7 | -0.326 | 0.00748 | -0.075 | -43.586
-6.5 | -0.275 | 0.00731 | -0.076 | -37.59
-6 | -0.221 | 0.00707 | -0.077 | -31.238
-5.5 | -0.165 | 0.00698 | -0.078 | -23.644
-5 | -0.107 | 0.00681 | -0.079 | -15.794
-4.5 | -0.049 | 0.00644 | -0.08 | -7.554
-4 | 0.011 | 0.00667 | -0.081 | 1.689
-3.5 | 0.072 | 0.00656 | -0.083 | 10.941
-3 | 0.133 | 0.00647 | -0.084 | 20.529
-2.5 | 0.194 | 0.00639 | -0.085 | 30.387
-2 | 0.256 | 0.00633 | -0.086 | 40.417
-1.5 | 0.318 | 0.00627 | -0.087 | 50.623
-1 | 0.38 | 0.00607 | -0.088 | 62.56
-0.5 | 0.441 | 0.00583 | -0.089 | 75.672
0 | 0.506 | 0.00583 | -0.09 | 86.747
0.5 | 0.568 | 0.00588 | -0.091 | 96.463
1 | 0.629 | 0.00592 | -0.092 | 106.255
1.5 | 0.691 | 0.00588 | -0.093 | 117.506
2 | 0.753 | 0.00623 | -0.094 | 120.931
2.5 | 0.815 | 0.00664 | -0.095 | 122.624
3 | 0.876 | 0.00705 | -0.096 | 124.202
3.5 | 0.938 | 0.00737 | -0.097 | 127.17
4 | 0.999 | 0.00771 | -0.098 | 129.622
4.5 | 1.061 | 0.0082 | -0.099 | 129.404
5 | 1.116 | 0.00863 | -0.1 | 129.305
5.5 | 1.176 | 0.00923 | -0.101 | 127.367
6 | 1.234 | 0.00996 | -0.102 | 123.932
6.5 | 1.291 | 0.01014 | -0.103 | 127.348
7 | 1.346 | 0.01065 | -0.104 | 126.442
7.5 | 1.4 | 0.01114 | -0.105 | 125.7
8 | 1.453 | 0.01182 | -0.107 | 122.895
8.5 | 1.504 | 0.01192 | -0.108 | 126.101
9 | 1.552 | 0.01245 | -0.109 | 124.67
9.5 | 1.598 | 0.01296 | -0.11 | 123.279
10 | 1.64 | 0.01341 | -0.111 | 122.228
10.5 | 1.679 | 0.01409 | -0.111 | 119.116
11 | 1.714 | 0.01441 | -0.112 | 118.957
11.5 | 1.746 | 0.01514 | -0.113 | 115.322
12 | 1.736 | 0.017 | -0.112 | 102.126
12.5 | 1.75 | 0.01787 | -0.112 | 97.935
13 | 1.755 | 0.01893 | -0.113 | 92.678
13.5 | 1.754 | 0.0201 | -0.114 | 87.256
14 | 1.747 | 0.0213 | -0.114 | 81.998
14.5 | 1.734 | 0.02261 | -0.115 | 76.688
15 | 1.714 | 0.02423 | -0.115 | 70.767
15.5 | 1.69 | 0.02576 | -0.116 | 65.622
16 | 1.661 | 0.02763 | -0.116 | 60.115
16.5 | 1.627 | 0.0297 | -0.117 | 54.805
17 | 1.589 | 0.0323 | -0.117 | 49.198
17.5 | 1.548 | 0.03463 | -0.117 | 44.708
18 | 1.505 | 0.03741 | -0.118 | 40.228

## 130. Re 16M Mach 0.00 (2)
BIGFOIL.COM POLAR EXPORT
GA 37A615
GA 37A615 |  |  |  | Cl Max: | 1.8981 | at alpha= | 20 | deg
XFOIL ncrit=9 |  |  |  | L/D Max: | 188.794 | at alpha= | 3 | deg
Re: | 16000000 |  |  | Cd Min: | 0.06138 | at alpha= | 20 | deg
Mach: | 0 |  |  | Cl=0 at alpha= | -4.1067 | deg
|  |  |  | @ Cl=0.1, Cd= | 0.005329
|  |  |  | @ Cl=0.4, Cd= | 0.0048025
|  |  |  | @ Cl=0.6, Cd= | 0.0042517
alpha (deg) | Cl | Cd | Cm | Cl/Cd
-20 | -1.537 | 0.02749 | -0.1006 | -55.9112
-19.5 | -1.5276 | 0.02438 | -0.0998 | -62.6579
-19 | -1.5118 | 0.02222 | -0.0977 | -68.0378
-18 | -1.4658 | 0.01903 | -0.0917 | -77.0257
-17.5 | -1.43 | 0.01768 | -0.09 | -80.8824
-17 | -1.3905 | 0.01647 | -0.0885 | -84.4262
-16.5 | -1.3473 | 0.01542 | -0.0874 | -87.3735
-16 | -1.3027 | 0.01442 | -0.0864 | -90.3398
-15.5 | -1.2564 | 0.01347 | -0.0855 | -93.2739
-15 | -1.2078 | 0.0127 | -0.0849 | -95.1024
-14.5 | -1.1575 | 0.01205 | -0.0844 | -96.0581
-14 | -1.1059 | 0.01148 | -0.0841 | -96.3328
-13.5 | -1.0535 | 0.01099 | -0.0839 | -95.8599
-13 | -1.0002 | 0.01052 | -0.0838 | -95.076
-12.5 | -0.9465 | 0.01011 | -0.0837 | -93.6202
-12 | -0.8921 | 0.0097 | -0.0838 | -91.9691
-11.5 | -0.8375 | 0.00933 | -0.0838 | -89.7642
-11 | -0.7823 | 0.00898 | -0.0839 | -87.1158
-10.5 | -0.7271 | 0.00866 | -0.084 | -83.9607
-10 | -0.6713 | 0.00833 | -0.0842 | -80.5882
-9.5 | -0.6154 | 0.00803 | -0.0844 | -76.6376
-9 | -0.5593 | 0.00773 | -0.0846 | -72.3545
-8.5 | -0.5033 | 0.00738 | -0.0848 | -68.1978
-8 | -0.4471 | 0.00709 | -0.0851 | -63.0606
-7.5 | -0.3904 | 0.0068 | -0.0854 | -57.4118
-7 | -0.3335 | 0.00655 | -0.0857 | -50.916
-6.5 | -0.2764 | 0.00634 | -0.0861 | -43.5962
-6 | -0.2188 | 0.00616 | -0.0866 | -35.5195
-5.5 | -0.161 | 0.00599 | -0.0871 | -26.8781
-5 | -0.1033 | 0.00583 | -0.0876 | -17.7187
-4.5 | -0.0457 | 0.00567 | -0.0881 | -8.06
-4 | 0.0124 | 0.00553 | -0.0887 | 2.2423
-3.5 | 0.0705 | 0.00539 | -0.0893 | 13.0798
-3 | 0.1285 | 0.00527 | -0.0899 | 24.3833
-2.5 | 0.1865 | 0.00517 | -0.0905 | 36.0735
-2 | 0.2448 | 0.00507 | -0.0912 | 48.284
-1.5 | 0.3032 | 0.00497 | -0.0919 | 61.006
-1 | 0.3612 | 0.00487 | -0.0925 | 74.1684
-0.5 | 0.4187 | 0.00477 | -0.0931 | 87.7778
0 | 0.476 | 0.00459 | -0.0937 | 103.7037
0.5 | 0.5326 | 0.00448 | -0.0942 | 118.8839
1 | 0.5888 | 0.0043 | -0.0946 | 136.9302
1.5 | 0.6445 | 0.00406 | -0.095 | 158.7438
2 | 0.7013 | 0.00408 | -0.0956 | 171.8873
2.5 | 0.7584 | 0.00417 | -0.0962 | 181.8705
3 | 0.8137 | 0.00431 | -0.0965 | 188.7935
3.5 | 0.8633 | 0.00472 | -0.0959 | 182.9025
4 | 0.9117 | 0.00511 | -0.0951 | 178.4149
4.5 | 0.9638 | 0.00537 | -0.0949 | 179.4786
5 | 1.0141 | 0.00584 | -0.0944 | 173.6473
5.5 | 1.0603 | 0.00655 | -0.0933 | 161.8779
6 | 1.1088 | 0.00703 | -0.0925 | 157.724
6.5 | 1.1564 | 0.00748 | -0.0915 | 154.5989
7 | 1.2046 | 0.00796 | -0.0907 | 151.3317
7.5 | 1.2603 | 0.00845 | -0.0917 | 149.1479
8 | 1.3092 | 0.00895 | -0.0912 | 146.2793
8.5 | 1.3546 | 0.00947 | -0.0901 | 143.0412
9 | 1.3981 | 0.01004 | -0.0886 | 139.253
9.5 | 1.4356 | 0.01065 | -0.086 | 134.7981
10 | 1.4724 | 0.01134 | -0.0836 | 129.8413
10.5 | 1.508 | 0.01216 | -0.0812 | 124.0132
11 | 1.5429 | 0.01311 | -0.079 | 117.6888
11.5 | 1.5785 | 0.01411 | -0.0772 | 111.871
12 | 1.6115 | 0.01536 | -0.0753 | 104.9154
12.5 | 1.6424 | 0.01684 | -0.0735 | 97.5297
13 | 1.6741 | 0.01832 | -0.0719 | 91.381
13.5 | 1.7033 | 0.02006 | -0.0702 | 84.9103
14 | 1.7292 | 0.02202 | -0.0684 | 78.5286
14.5 | 1.7516 | 0.02429 | -0.0664 | 72.112
15 | 1.7738 | 0.02657 | -0.0645 | 66.7595
15.5 | 1.7955 | 0.02897 | -0.0627 | 61.9779
16 | 1.8139 | 0.03167 | -0.0608 | 57.275
16.5 | 1.8288 | 0.03474 | -0.0589 | 52.6425
17 | 1.8454 | 0.03777 | -0.0573 | 48.8589
17.5 | 1.8575 | 0.0412 | -0.0555 | 45.085
18 | 1.8679 | 0.04491 | -0.0539 | 41.5921
18.5 | 1.8789 | 0.04858 | -0.0525 | 38.6764
19 | 1.8857 | 0.05274 | -0.0511 | 35.7546
19.5 | 1.8917 | 0.05708 | -0.0499 | 33.1412
20 | 1.8981 | 0.06138 | -0.0489 | 30.9238

## 131. Re 16M Mach 0.10 (1)
BIGFOIL.COM POLAR EXPORT
GA 37A615
GA 37A615 |  |  |  | Cl Max: | 1.749 | at alpha= | 13 | deg
JavaFoil+Calcfoil stall+Eppler ext transition |  |  |  | L/D Max: | 130.227 | at alpha= | 4.5 | deg
Re: | 16000000 |  |  | Cd Min: | 0.00587 | at alpha= | 0 | deg
Mach: | 0.1 |  |  | Cl=0 at alpha= | -4.0917 | deg
|  |  |  | @ Cl=0.1, Cd= | 0.0064893
|  |  |  | @ Cl=0.4, Cd= | 0.006021
|  |  |  | @ Cl=0.6, Cd= | 0.0059205
alpha (deg) | Cl | Cd | Cm | Cl/Cd
-16.5 | -0.482 | 0.11091 | -0.033 | -4.342
-16 | -0.495 | 0.10255 | -0.035 | -4.825
-15.5 | -0.505 | 0.09753 | -0.036 | -5.182
-15 | -0.514 | 0.09447 | -0.036 | -5.436
-14.5 | -0.521 | 0.08908 | -0.037 | -5.85
-14 | -0.527 | 0.08382 | -0.038 | -6.287
-13.5 | -0.531 | 0.07805 | -0.039 | -6.806
-13 | -0.534 | 0.07044 | -0.042 | -7.587
-12.5 | -0.535 | 0.06306 | -0.044 | -8.492
-12 | -0.549 | 0.04416 | -0.052 | -12.428
-11.5 | -0.609 | 0.0116 | -0.065 | -52.526
-11 | -0.605 | 0.00941 | -0.068 | -64.327
-10.5 | -0.585 | 0.00887 | -0.069 | -66
-10 | -0.561 | 0.00896 | -0.07 | -62.622
-9.5 | -0.532 | 0.00852 | -0.071 | -62.435
-9 | -0.499 | 0.00829 | -0.072 | -60.172
-8.5 | -0.461 | 0.00742 | -0.073 | -62.167
-8 | -0.42 | 0.00767 | -0.074 | -54.752
-7.5 | -0.375 | 0.00765 | -0.075 | -48.995
-7 | -0.327 | 0.00745 | -0.076 | -43.841
-6.5 | -0.275 | 0.00723 | -0.077 | -38.07
-6 | -0.222 | 0.00715 | -0.078 | -30.985
-5.5 | -0.166 | 0.00695 | -0.079 | -23.819
-5 | -0.108 | 0.00685 | -0.08 | -15.766
-4.5 | -0.049 | 0.00642 | -0.081 | -7.609
-4 | 0.011 | 0.00659 | -0.082 | 1.717
-3.5 | 0.072 | 0.00653 | -0.083 | 11.059
-3 | 0.134 | 0.00644 | -0.084 | 20.75
-2.5 | 0.195 | 0.00629 | -0.085 | 31.018
-2 | 0.257 | 0.00638 | -0.086 | 40.276
-1.5 | 0.319 | 0.00633 | -0.087 | 50.431
-1 | 0.382 | 0.00608 | -0.088 | 62.765
-0.5 | 0.443 | 0.00588 | -0.089 | 75.386
0 | 0.508 | 0.00587 | -0.09 | 86.577
0.5 | 0.57 | 0.00593 | -0.091 | 96.219
1 | 0.633 | 0.00591 | -0.092 | 107.016
1.5 | 0.695 | 0.00593 | -0.093 | 117.189
2 | 0.757 | 0.00623 | -0.095 | 121.526
2.5 | 0.819 | 0.00664 | -0.096 | 123.281
3 | 0.881 | 0.00711 | -0.097 | 123.913
3.5 | 0.943 | 0.00743 | -0.098 | 126.867
4 | 1.004 | 0.00775 | -0.099 | 129.616
4.5 | 1.066 | 0.00819 | -0.1 | 130.227
5 | 1.122 | 0.00868 | -0.101 | 129.202
5.5 | 1.182 | 0.00933 | -0.102 | 126.703
6 | 1.24 | 0.01004 | -0.103 | 123.494
6.5 | 1.297 | 0.01057 | -0.104 | 122.693
7 | 1.353 | 0.01075 | -0.105 | 125.846
7.5 | 1.407 | 0.01123 | -0.106 | 125.312
8 | 1.459 | 0.01194 | -0.107 | 122.191
8.5 | 1.51 | 0.01205 | -0.108 | 125.352
9 | 1.558 | 0.01255 | -0.109 | 124.213
9.5 | 1.603 | 0.01309 | -0.11 | 122.529
10 | 1.645 | 0.0137 | -0.111 | 120.095
10.5 | 1.683 | 0.01424 | -0.112 | 118.194
11 | 1.718 | 0.01458 | -0.113 | 117.828
11.5 | 1.714 | 0.01639 | -0.112 | 104.535
12 | 1.736 | 0.01729 | -0.112 | 100.386
12.5 | 1.747 | 0.01821 | -0.113 | 95.945
13 | 1.749 | 0.0193 | -0.113 | 90.65
13.5 | 1.745 | 0.02051 | -0.114 | 85.08
14 | 1.734 | 0.02177 | -0.115 | 79.666
14.5 | 1.717 | 0.02324 | -0.115 | 73.882
15 | 1.693 | 0.02484 | -0.116 | 68.169
15.5 | 1.665 | 0.0264 | -0.116 | 63.049
16 | 1.63 | 0.02849 | -0.117 | 57.204
16.5 | 1.59 | 0.0307 | -0.117 | 51.797
17 | 1.546 | 0.03355 | -0.117 | 46.078
17.5 | 1.5 | 0.03598 | -0.118 | 41.677
18 | 1.45 | 0.03892 | -0.118 | 37.257

## 132. Re 16M Mach 0.10 (2)
BIGFOIL.COM POLAR EXPORT
GA 37A615
GA 37A615 |  |  |  | Cl Max: | 1.8905 | at alpha= | 20 | deg
XFOIL ncrit=9 |  |  |  | L/D Max: | 190.956 | at alpha= | 3 | deg
Re: | 16000000 |  |  | Cd Min: | 0.06453 | at alpha= | 20 | deg
Mach: | 0.1 |  |  | Cl=0 at alpha= | -4.106 | deg
|  |  |  | @ Cl=0.1, Cd= | 0.0053403
|  |  |  | @ Cl=0.4, Cd= | 0.004817
|  |  |  | @ Cl=0.6, Cd= | 0.0042697
alpha (deg) | Cl | Cd | Cm | Cl/Cd
-20 | -1.4548 | 0.03999 | -0.0978 | -36.3791
-19.5 | -1.4721 | 0.03177 | -0.1035 | -46.3362
-19 | -1.4721 | 0.02702 | -0.1047 | -54.4819
-18.5 | -1.4647 | 0.02385 | -0.1031 | -61.413
-18 | -1.4506 | 0.0216 | -0.0999 | -67.1574
-17.5 | -1.4298 | 0.01974 | -0.0962 | -72.4316
-17 | -1.3959 | 0.0181 | -0.094 | -77.1215
-16.5 | -1.3559 | 0.01675 | -0.0923 | -80.9493
-16 | -1.3128 | 0.01554 | -0.0908 | -84.4788
-15.5 | -1.2669 | 0.01445 | -0.0896 | -87.6747
-15 | -1.219 | 0.01348 | -0.0886 | -90.4303
-14.5 | -1.1692 | 0.01265 | -0.0877 | -92.4269
-14 | -1.1178 | 0.01192 | -0.087 | -93.7752
-13.5 | -1.0651 | 0.01132 | -0.0865 | -94.0901
-13 | -1.0112 | 0.01079 | -0.0862 | -93.7164
-12.5 | -0.9568 | 0.01033 | -0.0859 | -92.6234
-12 | -0.9016 | 0.00988 | -0.0857 | -91.2551
-11.5 | -0.8462 | 0.00949 | -0.0856 | -89.1675
-11 | -0.7903 | 0.00912 | -0.0855 | -86.6557
-10.5 | -0.7342 | 0.00877 | -0.0855 | -83.7172
-10 | -0.6777 | 0.00843 | -0.0856 | -80.3915
-8.5 | -0.5076 | 0.00746 | -0.0859 | -68.0429
-8 | -0.4509 | 0.00715 | -0.086 | -63.0629
-7.5 | -0.3937 | 0.00685 | -0.0863 | -57.4745
-7 | -0.3362 | 0.00659 | -0.0865 | -51.0167
-6.5 | -0.2787 | 0.00637 | -0.0869 | -43.752
-6 | -0.2206 | 0.00618 | -0.0873 | -35.6958
-5.5 | -0.1623 | 0.00601 | -0.0878 | -27.005
-5 | -0.1041 | 0.00585 | -0.0882 | -17.7949
-4.5 | -0.0461 | 0.00569 | -0.0887 | -8.1019
-4 | 0.0124 | 0.00554 | -0.0893 | 2.2383
-3.5 | 0.0709 | 0.0054 | -0.0899 | 13.1296
-3 | 0.1294 | 0.00528 | -0.0904 | 24.5076
-2.5 | 0.1877 | 0.00518 | -0.091 | 36.2355
-2 | 0.2464 | 0.00507 | -0.0917 | 48.5996
-1.5 | 0.3052 | 0.00497 | -0.0924 | 61.4085
-1 | 0.3635 | 0.00488 | -0.0931 | 74.4877
-0.5 | 0.4214 | 0.00478 | -0.0937 | 88.159
0 | 0.4791 | 0.00459 | -0.0942 | 104.3791
0.5 | 0.5361 | 0.00448 | -0.0947 | 119.6652
1 | 0.5926 | 0.0043 | -0.0952 | 137.814
1.5 | 0.6487 | 0.00407 | -0.0956 | 159.3857
2 | 0.7058 | 0.00408 | -0.0961 | 172.9902
2.5 | 0.7633 | 0.00418 | -0.0967 | 182.6077
3 | 0.8192 | 0.00429 | -0.0971 | 190.9557
3.5 | 0.8691 | 0.00471 | -0.0965 | 184.5223
4 | 0.9177 | 0.0051 | -0.0956 | 179.9412
4.5 | 0.9699 | 0.00537 | -0.0954 | 180.6145
5 | 1.0205 | 0.00585 | -0.0949 | 174.4444
5.5 | 1.0667 | 0.00658 | -0.0937 | 162.1125
6 | 1.1153 | 0.00707 | -0.0928 | 157.7511
6.5 | 1.163 | 0.00753 | -0.0917 | 154.4489
7 | 1.2116 | 0.00802 | -0.0909 | 151.0723
7.5 | 1.2675 | 0.00853 | -0.0918 | 148.5932
8 | 1.3157 | 0.00904 | -0.091 | 145.542
8.5 | 1.3611 | 0.00958 | -0.0898 | 142.0772
9 | 1.4025 | 0.01017 | -0.0878 | 137.9056
9.5 | 1.4393 | 0.01083 | -0.085 | 132.8994
10 | 1.476 | 0.01157 | -0.0825 | 127.5713
10.5 | 1.5121 | 0.01244 | -0.0802 | 121.5514
11 | 1.5469 | 0.01348 | -0.078 | 114.7552
11.5 | 1.5827 | 0.01456 | -0.0762 | 108.7019
12 | 1.6151 | 0.01593 | -0.0743 | 101.3873
12.5 | 1.6461 | 0.01751 | -0.0724 | 94.0091
13 | 1.6775 | 0.01909 | -0.0708 | 87.8732
13.5 | 1.7059 | 0.02096 | -0.069 | 81.3884
14 | 1.7304 | 0.02309 | -0.067 | 74.9415
14.5 | 1.7532 | 0.02538 | -0.0649 | 69.078
15 | 1.7751 | 0.02778 | -0.063 | 63.8985
15.5 | 1.7956 | 0.03039 | -0.0611 | 59.0852
16 | 1.8119 | 0.03336 | -0.0591 | 54.3135
16.5 | 1.8273 | 0.03652 | -0.0572 | 50.0356
17 | 1.843 | 0.0397 | -0.0555 | 46.4232
17.5 | 1.8525 | 0.0435 | -0.0536 | 42.5862
18 | 1.8644 | 0.04718 | -0.0521 | 39.5167
18.5 | 1.8726 | 0.05123 | -0.0506 | 36.5528
19 | 1.8784 | 0.05562 | -0.0492 | 33.772
19.5 | 1.8854 | 0.05994 | -0.048 | 31.4548
20 | 1.8905 | 0.06453 | -0.047 | 29.2965

## 133. Re 16M Mach 0.25 (1)
BIGFOIL.COM POLAR EXPORT
GA 37A615
GA 37A615 |  |  |  | Cl Max: | 1.721 | at alpha= | 12 | deg
JavaFoil+Calcfoil stall+Eppler ext transition |  |  |  | L/D Max: | 129.834 | at alpha= | 4 | deg
Re: | 16000000 |  |  | Cd Min: | 0.00586 | at alpha= | 0 | deg
Mach: | 0.25 |  |  | Cl=0 at alpha= | -4.0968 | deg
|  |  |  | @ Cl=0.1, Cd= | 0.0066229
|  |  |  | @ Cl=0.4, Cd= | 0.0060938
|  |  |  | @ Cl=0.6, Cd= | 0.0059787
alpha (deg) | Cl | Cd | Cm | Cl/Cd
-14.5 | -0.28 | 0.09613 | -0.035 | -2.91
-14 | -0.316 | 0.09091 | -0.036 | -3.476
-13.5 | -0.348 | 0.08612 | -0.036 | -4.036
-13 | -0.375 | 0.08149 | -0.037 | -4.599
-12.5 | -0.397 | 0.07659 | -0.038 | -5.183
-12 | -0.414 | 0.07155 | -0.039 | -5.791
-11.5 | -0.428 | 0.0642 | -0.043 | -6.672
-11 | -0.439 | 0.05582 | -0.047 | -7.856
-10.5 | -0.471 | 0.02777 | -0.061 | -16.967
-10 | -0.5 | 0.01264 | -0.069 | -39.546
-9.5 | -0.501 | 0.00909 | -0.072 | -55.137
-9 | -0.479 | 0.00875 | -0.074 | -54.696
-8.5 | -0.45 | 0.0082 | -0.075 | -54.859
-8 | -0.414 | 0.00798 | -0.076 | -51.913
-7.5 | -0.374 | 0.00792 | -0.077 | -47.169
-7 | -0.328 | 0.00766 | -0.078 | -42.854
-6.5 | -0.278 | 0.00742 | -0.079 | -37.494
-6 | -0.225 | 0.0072 | -0.08 | -31.225
-5.5 | -0.169 | 0.00708 | -0.081 | -23.851
-5 | -0.11 | 0.00686 | -0.082 | -16.068
-4.5 | -0.05 | 0.0065 | -0.083 | -7.695
-4 | 0.012 | 0.00673 | -0.084 | 1.722
-3.5 | 0.074 | 0.00666 | -0.085 | 11.112
-3 | 0.137 | 0.00657 | -0.086 | 20.873
-2.5 | 0.2 | 0.00641 | -0.087 | 31.296
-2 | 0.264 | 0.00641 | -0.088 | 41.213
-1.5 | 0.328 | 0.00631 | -0.09 | 51.961
-1 | 0.392 | 0.00611 | -0.091 | 64.228
-0.5 | 0.456 | 0.00598 | -0.092 | 76.158
0 | 0.522 | 0.00586 | -0.093 | 89.127
0.5 | 0.586 | 0.00597 | -0.094 | 98.237
1 | 0.65 | 0.00601 | -0.095 | 108.096
1.5 | 0.714 | 0.00604 | -0.096 | 118.27
2 | 0.778 | 0.00629 | -0.097 | 123.542
2.5 | 0.841 | 0.00679 | -0.098 | 123.899
3 | 0.905 | 0.00728 | -0.099 | 124.293
3.5 | 0.969 | 0.00758 | -0.1 | 127.713
4 | 1.032 | 0.00795 | -0.101 | 129.834
4.5 | 1.096 | 0.00846 | -0.103 | 129.555
5 | 1.152 | 0.009 | -0.104 | 128.09
5.5 | 1.213 | 0.00976 | -0.105 | 124.385
6 | 1.273 | 0.01045 | -0.106 | 121.754
6.5 | 1.331 | 0.0107 | -0.107 | 124.39
7 | 1.387 | 0.0112 | -0.108 | 123.807
7.5 | 1.442 | 0.01186 | -0.109 | 121.565
8 | 1.494 | 0.01252 | -0.11 | 119.354
8.5 | 1.544 | 0.01271 | -0.111 | 121.473
9 | 1.591 | 0.0133 | -0.112 | 119.63
9.5 | 1.633 | 0.014 | -0.113 | 116.618
10 | 1.671 | 0.01446 | -0.114 | 115.514
10.5 | 1.669 | 0.01621 | -0.113 | 102.962
11 | 1.693 | 0.01696 | -0.113 | 99.812
11.5 | 1.71 | 0.01798 | -0.114 | 95.095
12 | 1.721 | 0.019 | -0.115 | 90.565
12.5 | 1.716 | 0.02032 | -0.115 | 84.43
13 | 1.697 | 0.02173 | -0.116 | 78.088
13.5 | 1.667 | 0.02322 | -0.116 | 71.814
14 | 1.627 | 0.02498 | -0.117 | 65.117
14.5 | 1.575 | 0.02685 | -0.117 | 58.685
15 | 1.513 | 0.02932 | -0.118 | 51.609
15.5 | 1.441 | 0.03195 | -0.118 | 45.096
16 | 1.359 | 0.03524 | -0.118 | 38.569
16.5 | 1.269 | 0.03897 | -0.118 | 32.563
17 | 1.171 | 0.04359 | -0.118 | 26.877

## 134. Re 16M Mach 0.25 (2)
BIGFOIL.COM POLAR EXPORT
GA 37A615
GA 37A615 |  |  |  | Cl Max: | 1.8501 | at alpha= | 19 | deg
XFOIL ncrit=9 |  |  |  | L/D Max: | 198.411 | at alpha= | 3 | deg
Re: | 16000000 |  |  | Cd Min: | 0.21751 | at alpha= | -19.5 | deg
Mach: | 0.25 |  |  | Cl=0 at alpha= | -4.1034 | deg
|  |  |  | @ Cl=0.1, Cd= | 0.0054072
|  |  |  | @ Cl=0.4, Cd= | 0.0048731
|  |  |  | @ Cl=0.6, Cd= | 0.0043619
alpha (deg) | Cl | Cd | Cm | Cl/Cd
-19.5 | -0.5274 | 0.21751 | 0.0047 | -2.4247
-19 | -0.5116 | 0.21036 | 0.0003 | -2.432
-18.5 | -0.4929 | 0.2044 | -0.0037 | -2.4114
-17.5 | -0.4751 | 0.18486 | -0.0134 | -2.5701
-17 | -0.5394 | 0.15617 | -0.0262 | -3.4539
-16.5 | -0.8719 | 0.08878 | -0.0693 | -9.8209
-16 | -1.0518 | 0.05295 | -0.0956 | -19.864
-15.5 | -1.0923 | 0.03806 | -0.111 | -28.6994
-15 | -1.1235 | 0.02926 | -0.1167 | -38.3971
-14.5 | -1.1458 | 0.02407 | -0.1125 | -47.6028
-14 | -1.1347 | 0.01975 | -0.1087 | -57.4532
-13.5 | -1.1027 | 0.01668 | -0.1054 | -66.1091
-13 | -1.0581 | 0.01454 | -0.1026 | -72.7717
-12.5 | -1.0066 | 0.01303 | -0.1004 | -77.2525
-12 | -0.9511 | 0.01189 | -0.0985 | -79.9916
-11.5 | -0.8932 | 0.01103 | -0.097 | -80.9791
-11 | -0.8344 | 0.01029 | -0.0957 | -81.0884
-10.5 | -0.7748 | 0.00968 | -0.0947 | -80.0413
-10 | -0.7144 | 0.00917 | -0.0938 | -77.9062
-9.5 | -0.654 | 0.00873 | -0.0931 | -74.9141
-9 | -0.5933 | 0.0083 | -0.0926 | -71.4819
-8.5 | -0.5327 | 0.00794 | -0.0921 | -67.0907
-8 | -0.4722 | 0.00758 | -0.0918 | -62.2955
-7.5 | -0.4122 | 0.00715 | -0.0914 | -57.6503
-7 | -0.3519 | 0.00683 | -0.0913 | -51.5227
-6.5 | -0.2915 | 0.00655 | -0.0912 | -44.5038
-6 | -0.2306 | 0.0063 | -0.0913 | -36.6032
-5.5 | -0.1698 | 0.0061 | -0.0915 | -27.8361
-5 | -0.109 | 0.00594 | -0.0918 | -18.3502
-4.5 | -0.0483 | 0.00577 | -0.0921 | -8.3709
-4 | 0.0126 | 0.00559 | -0.0925 | 2.254
-3.5 | 0.0734 | 0.00546 | -0.093 | 13.4432
-3 | 0.1339 | 0.00534 | -0.0935 | 25.0749
-2.5 | 0.1946 | 0.00522 | -0.0941 | 37.2797
-2 | 0.2555 | 0.0051 | -0.0947 | 50.098
-1.5 | 0.3162 | 0.005 | -0.0954 | 63.24
-1 | 0.3765 | 0.00492 | -0.096 | 76.5244
-0.5 | 0.4366 | 0.0048 | -0.0966 | 90.9583
0 | 0.4965 | 0.00462 | -0.0973 | 107.4675
0.5 | 0.5552 | 0.0045 | -0.0977 | 123.3778
1 | 0.6136 | 0.00432 | -0.0982 | 142.037
1.5 | 0.6717 | 0.00409 | -0.0986 | 164.2298
2 | 0.7309 | 0.00411 | -0.0991 | 177.8345
2.5 | 0.7904 | 0.0042 | -0.0998 | 188.1905
3 | 0.8492 | 0.00428 | -0.1002 | 198.4112
3.5 | 0.9027 | 0.00455 | -0.0998 | 198.3956
4 | 0.9504 | 0.00512 | -0.0984 | 185.625
5 | 1.0565 | 0.00591 | -0.0974 | 178.7648
5.5 | 1.1026 | 0.00671 | -0.0956 | 164.3219
6 | 1.1508 | 0.00731 | -0.0942 | 157.4282
6.5 | 1.1989 | 0.00781 | -0.0926 | 153.5083
7 | 1.2495 | 0.00839 | -0.0917 | 148.9273
7.5 | 1.3027 | 0.009 | -0.0914 | 144.7444
8 | 1.3482 | 0.00956 | -0.0894 | 141.0251
8.5 | 1.3863 | 0.01025 | -0.0861 | 135.2488
9.5 | 1.4602 | 0.01208 | -0.0802 | 120.8775
10 | 1.4968 | 0.01323 | -0.0777 | 113.1368
10.5 | 1.5331 | 0.01455 | -0.0754 | 105.3677
11 | 1.5683 | 0.01604 | -0.0733 | 97.7743
11.5 | 1.6017 | 0.01777 | -0.0712 | 90.1351
12 | 1.6321 | 0.01973 | -0.069 | 82.7217
12.5 | 1.662 | 0.0218 | -0.0668 | 76.2385
13 | 1.6902 | 0.02396 | -0.0645 | 70.5426
13.5 | 1.713 | 0.02657 | -0.062 | 64.4712
14 | 1.7336 | 0.0294 | -0.0595 | 58.966
14.5 | 1.7558 | 0.03222 | -0.0572 | 54.4941
15 | 1.7761 | 0.03524 | -0.0549 | 50.4001
15.5 | 1.7917 | 0.03873 | -0.0526 | 46.2613
16 | 1.8076 | 0.04226 | -0.0504 | 42.7733
16.5 | 1.8192 | 0.04627 | -0.0483 | 39.3171
17 | 1.8292 | 0.05047 | -0.0463 | 36.2433
17.5 | 1.8361 | 0.05508 | -0.0444 | 33.3351
18 | 1.8424 | 0.05984 | -0.0427 | 30.7888
18.5 | 1.8483 | 0.06469 | -0.0412 | 28.5716
19 | 1.8501 | 0.07011 | -0.04 | 26.3885
19.5 | 1.8496 | 0.0758 | -0.039 | 24.4011
20 | 1.8492 | 0.08167 | -0.0383 | 22.6423

## 135. Re 16M Mach 0.50 (1)
BIGFOIL.COM POLAR EXPORT
GA 37A615
GA 37A615 |  |  |  | Cl Max: | 1.609 | at alpha= | 9 | deg
JavaFoil+Calcfoil stall+Eppler ext transition |  |  |  | L/D Max: | 129.522 | at alpha= | 2 | deg
Re: | 16000000 |  |  | Cd Min: | 0.00624 | at alpha= | 0 | deg
Mach: | 0.5 |  |  | Cl=0 at alpha= | -4.097 | deg
|  |  |  | @ Cl=0.1, Cd= | 0.0067017
|  |  |  | @ Cl=0.4, Cd= | 0.0065583
|  |  |  | @ Cl=0.6, Cd= | 0.0062558
alpha (deg) | Cl | Cd | Cm | Cl/Cd
-20 | -0.896 | 0.17604 | -0.035 | -5.088
-19.5 | -0.868 | 0.1708 | -0.036 | -5.084
-19 | -0.841 | 0.16603 | -0.036 | -5.066
-18.5 | -0.815 | 0.14527 | -0.038 | -5.612
-18 | -0.788 | 0.13618 | -0.038 | -5.787
-17.5 | -0.762 | 0.12388 | -0.04 | -6.152
-17 | -0.734 | 0.1189 | -0.04 | -6.171
-16.5 | -0.705 | 0.11448 | -0.04 | -6.156
-16 | -0.676 | 0.11041 | -0.04 | -6.124
-15.5 | -0.647 | 0.10896 | -0.039 | -5.941
-15 | -0.619 | 0.10345 | -0.039 | -5.983
-14.5 | -0.59 | 0.09985 | -0.039 | -5.909
-14 | -0.562 | 0.09598 | -0.039 | -5.855
-13.5 | -0.534 | 0.092 | -0.04 | -5.804
-13 | -0.506 | 0.09602 | -0.04 | -5.269
-12.5 | -0.478 | 0.08468 | -0.041 | -5.647
-12 | -0.45 | 0.07956 | -0.042 | -5.657
-11.5 | -0.422 | 0.07365 | -0.043 | -5.736
-11 | -0.395 | 0.06641 | -0.046 | -5.954
-10.5 | -0.368 | 0.0604 | -0.048 | -6.1
-10 | -0.345 | 0.05135 | -0.055 | -6.717
-9.5 | -0.367 | 0.01251 | -0.079 | -29.382
-9 | -0.279 | 0.05878 | -0.04 | -4.743
-8.5 | -0.253 | 0.0503 | -0.049 | -5.032
-8 | -0.273 | 0.00866 | -0.084 | -31.587
-7.5 | -0.233 | 0.01069 | -0.084 | -21.836
-7 | -0.204 | 0.00872 | -0.087 | -23.382
-6.5 | -0.139 | 0.04006 | -0.053 | -3.464
-6 | -0.203 | 0.00824 | -0.089 | -24.699
-5.5 | -0.171 | 0.00779 | -0.09 | -21.973
-5 | -0.117 | 0.0075 | -0.092 | -15.584
-4.5 | -0.054 | 0.00729 | -0.093 | -7.443
-4 | 0.013 | 0.0072 | -0.094 | 1.766
-3.5 | 0.082 | 0.00673 | -0.095 | 12.162
-3 | 0.152 | 0.00662 | -0.096 | 22.981
-2.5 | 0.223 | 0.00682 | -0.098 | 32.746
-2 | 0.295 | 0.00659 | -0.099 | 44.67
-1.5 | 0.366 | 0.00653 | -0.1 | 56.03
-1 | 0.438 | 0.00659 | -0.101 | 66.442
-0.5 | 0.509 | 0.00644 | -0.102 | 79.099
0 | 0.584 | 0.00624 | -0.104 | 93.559
0.5 | 0.655 | 0.00631 | -0.105 | 103.85
1 | 0.727 | 0.00637 | -0.106 | 114.029
1.5 | 0.798 | 0.00642 | -0.107 | 124.293
2 | 0.869 | 0.00671 | -0.109 | 129.522
2.5 | 0.941 | 0.0074 | -0.11 | 127.16
3 | 1.012 | 0.0081 | -0.111 | 124.952
3.5 | 1.083 | 0.00859 | -0.112 | 126.111
4 | 1.154 | 0.0091 | -0.113 | 126.882
4.5 | 1.225 | 0.00977 | -0.115 | 125.393
5 | 1.284 | 0.01064 | -0.116 | 120.679
5.5 | 1.351 | 0.01175 | -0.117 | 115.003
6 | 1.415 | 0.0121 | -0.118 | 116.896
6.5 | 1.474 | 0.01301 | -0.119 | 113.339
7 | 1.529 | 0.01383 | -0.121 | 110.608
7.5 | 1.543 | 0.01632 | -0.119 | 94.537
8 | 1.578 | 0.01747 | -0.12 | 90.346
8.5 | 1.602 | 0.01839 | -0.12 | 87.114
9 | 1.609 | 0.01975 | -0.121 | 81.449
9.5 | 1.577 | 0.0214 | -0.122 | 73.701
10 | 1.463 | 0.02333 | -0.122 | 62.696
10.5 | 0.986 | 0.02527 | -0.123 | 39.034
11 | 1.017 | 0.02686 | -0.124 | 37.868
11.5 | 1.045 | 0.03002 | -0.124 | 34.81
12 | 1.072 | 0.03304 | -0.124 | 32.445
12.5 | 1.101 | 0.03587 | -0.125 | 30.693
13 | 1.126 | 0.0405 | -0.125 | 27.815
13.5 | 1.137 | 0.05088 | -0.122 | 22.352
14 | 1.151 | 0.0575 | -0.121 | 20.017

## 136. Re 16M Mach 0.50 (2)
BIGFOIL.COM POLAR EXPORT
GA 37A615
GA 37A615 |  |  |  | Cl Max: | 1.7104 | at alpha= | 14 | deg
XFOIL ncrit=9 |  |  |  | L/D Max: | 240.801 | at alpha= | 3.5 | deg
Re: | 16000000 |  |  | Cd Min: | 0.2476 | at alpha= | -20 | deg
Mach: | 0.5 |  |  | Cl=0 at alpha= | -4.0826 | deg
|  |  |  | @ Cl=0.1, Cd= | 0.0056782
|  |  |  | @ Cl=0.4, Cd= | 0.0051315
|  |  |  | @ Cl=0.6, Cd= | 0.0047478
alpha (deg) | Cl | Cd | Cm | Cl/Cd
-20 | -0.5576 | 0.2476 | 0.0107 | -2.252
-19.5 | -0.5337 | 0.24054 | 0.0056 | -2.2188
-19 | -0.5099 | 0.23344 | 0.0007 | -2.1843
-18.5 | -0.487 | 0.22589 | -0.0042 | -2.1559
-18 | -0.4649 | 0.21797 | -0.0091 | -2.1329
-17.5 | -0.4442 | 0.20968 | -0.0139 | -2.1185
-17 | -0.4261 | 0.20041 | -0.0188 | -2.1261
-16.5 | -0.4055 | 0.19255 | -0.0234 | -2.1059
-16 | -0.3831 | 0.1856 | -0.0277 | -2.0641
-15.5 | -0.3612 | 0.17862 | -0.0318 | -2.0222
-15 | -0.3405 | 0.17157 | -0.0358 | -1.9846
-14.5 | -0.3218 | 0.16392 | -0.0399 | -1.9632
-14 | -0.3057 | 0.15571 | -0.0439 | -1.9633
-13.5 | -0.2937 | 0.14685 | -0.0481 | -2
-13 | -0.2833 | 0.13789 | -0.0522 | -2.0545
-12.5 | -0.2675 | 0.13071 | -0.0557 | -2.0465
-12 | -0.2583 | 0.12229 | -0.0597 | -2.1122
-11.5 | -0.2453 | 0.115 | -0.0632 | -2.133
-11 | -0.2354 | 0.10717 | -0.067 | -2.1965
-10.5 | -0.2306 | 0.0987 | -0.0712 | -2.3364
-10 | -0.2329 | 0.0892 | -0.0762 | -2.611
-9.5 | -0.2375 | 0.07964 | -0.0818 | -2.9822
-9 | -0.248 | 0.06941 | -0.0886 | -3.573
-8.5 | -0.258 | 0.05903 | -0.0969 | -4.3707
-8 | -0.2618 | 0.04587 | -0.1151 | -5.7074
-7.5 | -0.2791 | 0.03609 | -0.1216 | -7.7334
-7 | -0.2878 | 0.02585 | -0.123 | -11.1335
-6.5 | -0.2921 | 0.01534 | -0.1198 | -19.0417
-6 | -0.264 | 0.00916 | -0.1148 | -28.821
-5.5 | -0.2029 | 0.00724 | -0.1114 | -28.0249
-5 | -0.1322 | 0.00654 | -0.1096 | -20.2141
-4.5 | -0.0601 | 0.00617 | -0.1085 | -9.7407
-4 | 0.0119 | 0.00594 | -0.1079 | 2.0034
-3.5 | 0.0834 | 0.00572 | -0.1076 | 14.5804
-3 | 0.1549 | 0.00554 | -0.1076 | 27.9603
-2.5 | 0.2256 | 0.0054 | -0.1078 | 41.7778
-2 | 0.2957 | 0.00529 | -0.1081 | 55.8979
-1.5 | 0.3659 | 0.00518 | -0.1087 | 70.6371
-1 | 0.4362 | 0.00508 | -0.1093 | 85.8661
-0.5 | 0.5055 | 0.00495 | -0.1099 | 102.1212
0 | 0.5739 | 0.00482 | -0.1105 | 119.0664
0.5 | 0.6426 | 0.00463 | -0.1111 | 138.7905
1 | 0.7103 | 0.0044 | -0.1116 | 161.4318
1.5 | 0.7766 | 0.0042 | -0.1119 | 184.9048
2 | 0.8452 | 0.00426 | -0.1125 | 198.4038
2.5 | 0.9158 | 0.00429 | -0.1133 | 213.4732
3 | 0.985 | 0.00437 | -0.1138 | 225.4005
3.5 | 1.0523 | 0.00437 | -0.1138 | 240.8009
4 | 1.1101 | 0.00484 | -0.1121 | 229.3595
4.5 | 1.1603 | 0.00572 | -0.1091 | 202.8497
5 | 1.2178 | 0.00631 | -0.1071 | 192.9952
5.5 | 1.2646 | 0.00723 | -0.1033 | 174.9101
6 | 1.291 | 0.00848 | -0.0959 | 152.2406
6.5 | 1.3213 | 0.00998 | -0.09 | 132.3948
7 | 1.3558 | 0.0118 | -0.0855 | 114.8983
7.5 | 1.3927 | 0.01392 | -0.0821 | 100.0503
8 | 1.4289 | 0.01629 | -0.0788 | 87.7164
8.5 | 1.458 | 0.01915 | -0.0751 | 76.1358
9 | 1.4843 | 0.02216 | -0.071 | 66.981
9.5 | 1.5092 | 0.02526 | -0.0669 | 59.7466
10 | 1.5363 | 0.02833 | -0.0629 | 54.2287
10.5 | 1.5622 | 0.03159 | -0.059 | 49.4524
11 | 1.5909 | 0.03484 | -0.0554 | 45.663
11.5 | 1.6171 | 0.03834 | -0.0516 | 42.1779
12 | 1.6418 | 0.04209 | -0.0479 | 39.0069
12.5 | 1.6635 | 0.04613 | -0.0441 | 36.0611
13 | 1.6849 | 0.05036 | -0.0404 | 33.4571
13.5 | 1.7036 | 0.0549 | -0.0367 | 31.031
14 | 1.7104 | 0.06055 | -0.033 | 28.2477
14.5 | 1.6965 | 0.06792 | -0.0293 | 24.9779
15 | 1.6663 | 0.07695 | -0.0267 | 21.6543

## 137. Re 18M Mach 0.00 (1)
BIGFOIL.COM POLAR EXPORT
GA 37A615
GA 37A615 |  |  |  | Cl Max: | 1.757 | at alpha= | 13 | deg
JavaFoil+Calcfoil stall+Eppler ext transition |  |  |  | L/D Max: | 133.937 | at alpha= | 4.5 | deg
Re: | 18000000 |  |  | Cd Min: | 0.0059 | at alpha= | 0 | deg
Mach: | 0 |  |  | Cl=0 at alpha= | -4.0917 | deg
|  |  |  | @ Cl=0.1, Cd= | 0.0064082
|  |  |  | @ Cl=0.4, Cd= | 0.0059602
|  |  |  | @ Cl=0.6, Cd= | 0.0059453
alpha (deg) | Cl | Cd | Cm | Cl/Cd
-16.5 | -0.52 | 0.10873 | -0.034 | -4.78
-16 | -0.531 | 0.09928 | -0.036 | -5.349
-15.5 | -0.539 | 0.09399 | -0.037 | -5.736
-15 | -0.544 | 0.09136 | -0.037 | -5.953
-14.5 | -0.549 | 0.08571 | -0.038 | -6.407
-14 | -0.552 | 0.08005 | -0.039 | -6.902
-13.5 | -0.556 | 0.07246 | -0.042 | -7.667
-13 | -0.559 | 0.06331 | -0.045 | -8.822
-12.5 | -0.568 | 0.04791 | -0.05 | -11.853
-12 | -0.606 | 0.01955 | -0.06 | -30.978
-11.5 | -0.626 | 0.01069 | -0.066 | -58.57
-11 | -0.614 | 0.00908 | -0.067 | -67.691
-10.5 | -0.592 | 0.00901 | -0.068 | -65.733
-10 | -0.566 | 0.0087 | -0.069 | -65.092
-9.5 | -0.536 | 0.00833 | -0.07 | -64.29
-9 | -0.501 | 0.00754 | -0.071 | -66.433
-8.5 | -0.463 | 0.00779 | -0.072 | -59.412
-8 | -0.42 | 0.00751 | -0.073 | -55.997
-7.5 | -0.375 | 0.00755 | -0.074 | -49.631
-7 | -0.326 | 0.00734 | -0.075 | -44.424
-6.5 | -0.275 | 0.00718 | -0.076 | -38.256
-6 | -0.221 | 0.00694 | -0.077 | -31.804
-5.5 | -0.165 | 0.00686 | -0.078 | -24.059
-5 | -0.107 | 0.0065 | -0.079 | -16.532
-4.5 | -0.049 | 0.00657 | -0.08 | -7.406
-4 | 0.011 | 0.00656 | -0.081 | 1.716
-3.5 | 0.072 | 0.0065 | -0.083 | 11.056
-3 | 0.133 | 0.0063 | -0.084 | 21.096
-2.5 | 0.194 | 0.00622 | -0.085 | 31.251
-2 | 0.256 | 0.00622 | -0.086 | 41.159
-1.5 | 0.318 | 0.00625 | -0.087 | 50.828
-1 | 0.38 | 0.00597 | -0.088 | 63.587
-0.5 | 0.441 | 0.00594 | -0.089 | 74.255
0 | 0.506 | 0.0059 | -0.09 | 85.77
0.5 | 0.568 | 0.00594 | -0.091 | 95.566
1 | 0.629 | 0.00595 | -0.092 | 105.719
1.5 | 0.691 | 0.00624 | -0.093 | 110.828
2 | 0.753 | 0.00651 | -0.094 | 115.7
2.5 | 0.815 | 0.00681 | -0.095 | 119.63
3 | 0.876 | 0.00718 | -0.096 | 122.094
3.5 | 0.938 | 0.0074 | -0.097 | 126.766
4 | 0.999 | 0.00778 | -0.098 | 128.38
4.5 | 1.061 | 0.00792 | -0.099 | 133.937
5 | 1.116 | 0.00869 | -0.1 | 128.49
5.5 | 1.176 | 0.0093 | -0.101 | 126.424
6 | 1.234 | 0.00958 | -0.102 | 128.831
6.5 | 1.291 | 0.01007 | -0.103 | 128.184
7 | 1.346 | 0.01052 | -0.104 | 128.012
7.5 | 1.4 | 0.01107 | -0.105 | 126.555
8 | 1.453 | 0.01175 | -0.107 | 123.613
8.5 | 1.504 | 0.01194 | -0.108 | 125.889
9 | 1.552 | 0.01269 | -0.109 | 122.293
9.5 | 1.598 | 0.01285 | -0.11 | 124.351
10 | 1.64 | 0.01323 | -0.111 | 123.975
10.5 | 1.679 | 0.01377 | -0.112 | 121.938
11 | 1.714 | 0.01437 | -0.112 | 119.299
11.5 | 1.746 | 0.01481 | -0.113 | 117.877
12 | 1.738 | 0.01659 | -0.112 | 104.771
12.5 | 1.752 | 0.01743 | -0.113 | 100.523
13 | 1.757 | 0.01852 | -0.113 | 94.887
13.5 | 1.756 | 0.01959 | -0.114 | 89.655
14 | 1.749 | 0.02083 | -0.114 | 83.983
14.5 | 1.736 | 0.02212 | -0.115 | 78.491
15 | 1.717 | 0.02358 | -0.115 | 72.806
15.5 | 1.692 | 0.02525 | -0.116 | 67.013
16 | 1.663 | 0.02702 | -0.116 | 61.547
16.5 | 1.629 | 0.02901 | -0.117 | 56.168
17 | 1.591 | 0.03156 | -0.117 | 50.408
17.5 | 1.55 | 0.0339 | -0.117 | 45.711
18 | 1.506 | 0.03664 | -0.118 | 41.11

## 138. Re 18M Mach 0.00 (2)
BIGFOIL.COM POLAR EXPORT
GA 37A615
GA 37A615 |  |  |  | Cl Max: | 1.9096 | at alpha= | 20 | deg
XFOIL ncrit=9 |  |  |  | L/D Max: | 185.171 | at alpha= | 3 | deg
Re: | 18000000 |  |  | Cd Min: | 0.06021 | at alpha= | 20 | deg
Mach: | 0 |  |  | Cl=0 at alpha= | -4.1059 | deg
|  |  |  | @ Cl=0.1, Cd= | 0.0052439
|  |  |  | @ Cl=0.4, Cd= | 0.0047296
|  |  |  | @ Cl=0.6, Cd= | 0.0042661
alpha (deg) | Cl | Cd | Cm | Cl/Cd
-20 | -1.5708 | 0.02481 | -0.1003 | -63.3132
-19.5 | -1.5563 | 0.02246 | -0.0985 | -69.2921
-19 | -1.5365 | 0.02075 | -0.0958 | -74.0482
-18.5 | -1.5123 | 0.01941 | -0.0925 | -77.9134
-18 | -1.4764 | 0.01822 | -0.0908 | -81.0318
-17.5 | -1.4364 | 0.01716 | -0.0894 | -83.7063
-17 | -1.3938 | 0.01618 | -0.0882 | -86.1434
-16.5 | -1.3493 | 0.01527 | -0.0872 | -88.3628
-16 | -1.3045 | 0.01426 | -0.0862 | -91.4797
-15.5 | -1.2583 | 0.01331 | -0.0853 | -94.5379
-15 | -1.2104 | 0.01243 | -0.0846 | -97.3773
-14.5 | -1.1602 | 0.01176 | -0.0841 | -98.6565
-14 | -1.1087 | 0.01118 | -0.0838 | -99.1682
-13.5 | -1.056 | 0.01068 | -0.0836 | -98.8764
-13 | -1.0027 | 0.01024 | -0.0835 | -97.9199
-12.5 | -0.9487 | 0.00982 | -0.0835 | -96.609
-12 | -0.8943 | 0.00944 | -0.0835 | -94.7352
-11.5 | -0.8394 | 0.00907 | -0.0835 | -92.5469
-11 | -0.7843 | 0.00874 | -0.0836 | -89.7368
-10.5 | -0.7287 | 0.00842 | -0.0838 | -86.5439
-10 | -0.6729 | 0.00811 | -0.084 | -82.9716
-8 | -0.4476 | 0.00697 | -0.085 | -64.2181
-7.5 | -0.3908 | 0.00669 | -0.0853 | -58.4155
-7 | -0.334 | 0.00644 | -0.0856 | -51.8634
-6.5 | -0.2769 | 0.00622 | -0.086 | -44.5177
-6 | -0.2192 | 0.00603 | -0.0865 | -36.3516
-5.5 | -0.1614 | 0.00588 | -0.0871 | -27.449
-5 | -0.1037 | 0.00574 | -0.0876 | -18.0662
-4.5 | -0.0458 | 0.00557 | -0.0881 | -8.2226
-4 | 0.0123 | 0.00542 | -0.0887 | 2.2694
-3.5 | 0.0704 | 0.0053 | -0.0893 | 13.283
-3 | 0.1284 | 0.00519 | -0.0899 | 24.7399
-2.5 | 0.1866 | 0.00508 | -0.0905 | 36.7323
-2 | 0.245 | 0.00497 | -0.0912 | 49.2958
-1.5 | 0.3033 | 0.00489 | -0.0919 | 62.0245
-1 | 0.3612 | 0.00481 | -0.0926 | 75.0936
-0.5 | 0.4191 | 0.00469 | -0.0932 | 89.3603
0 | 0.4758 | 0.00458 | -0.0937 | 103.8865
0.5 | 0.533 | 0.00445 | -0.0943 | 119.7753
1 | 0.5895 | 0.00431 | -0.0948 | 136.7749
1.5 | 0.6445 | 0.00408 | -0.095 | 157.9657
2 | 0.7011 | 0.00409 | -0.0956 | 171.4181
2.5 | 0.758 | 0.0042 | -0.0961 | 180.4762
3 | 0.8129 | 0.00439 | -0.0964 | 185.1708
4 | 0.9112 | 0.00531 | -0.095 | 171.6008
5 | 1.0128 | 0.006 | -0.0942 | 168.8
5.5 | 1.0607 | 0.00662 | -0.0934 | 160.2266
6 | 1.1103 | 0.00706 | -0.0929 | 157.2663
6.5 | 1.159 | 0.00749 | -0.0921 | 154.7397
7 | 1.207 | 0.00788 | -0.0912 | 153.1726
7.5 | 1.2573 | 0.00833 | -0.0909 | 150.9364
8 | 1.312 | 0.0088 | -0.0917 | 149.0909
8.5 | 1.3573 | 0.00933 | -0.0905 | 145.477
9 | 1.4015 | 0.00989 | -0.0892 | 141.7088
9.5 | 1.4405 | 0.01046 | -0.0869 | 137.7151
10 | 1.4773 | 0.01112 | -0.0844 | 132.8507
10.5 | 1.5137 | 0.01189 | -0.082 | 127.3087
11 | 1.55 | 0.01274 | -0.08 | 121.6641
11.5 | 1.5857 | 0.0137 | -0.0781 | 115.7445
12 | 1.6182 | 0.01495 | -0.0761 | 108.2408
12.5 | 1.6512 | 0.01625 | -0.0744 | 101.6123
13 | 1.6829 | 0.01772 | -0.0728 | 94.9718
13.5 | 1.7124 | 0.01939 | -0.0711 | 88.3136
14 | 1.7373 | 0.02142 | -0.0691 | 81.1064
14.5 | 1.7622 | 0.02347 | -0.0673 | 75.0831
15 | 1.7862 | 0.0256 | -0.0655 | 69.7734
15.5 | 1.8065 | 0.02808 | -0.0635 | 64.334
16 | 1.8227 | 0.03095 | -0.0615 | 58.8918
16.5 | 1.8395 | 0.03383 | -0.0596 | 54.3748
17 | 1.8553 | 0.03691 | -0.0579 | 50.2655
17.5 | 1.8659 | 0.04045 | -0.056 | 46.1286
18 | 1.879 | 0.04389 | -0.0545 | 42.8116
18.5 | 1.8881 | 0.04773 | -0.053 | 39.5579
19 | 1.8951 | 0.05183 | -0.0515 | 36.5638
19.5 | 1.9035 | 0.05591 | -0.0504 | 34.0458
20 | 1.9096 | 0.06021 | -0.0493 | 31.7157

## 139. Re 18M Mach 0.10 (1)
BIGFOIL.COM POLAR EXPORT
GA 37A615
GA 37A615 |  |  |  | Cl Max: | 1.752 | at alpha= | 13 | deg
JavaFoil+Calcfoil stall+Eppler ext transition |  |  |  | L/D Max: | 134.117 | at alpha= | 4.5 | deg
Re: | 18000000 |  |  | Cd Min: | 0.00591 | at alpha= | -0.5 | deg
Mach: | 0.1 |  |  | Cl=0 at alpha= | -4.0917 | deg
|  |  |  | @ Cl=0.1, Cd= | 0.006419
|  |  |  | @ Cl=0.4, Cd= | 0.0059593
|  |  |  | @ Cl=0.6, Cd= | 0.0059948
alpha (deg) | Cl | Cd | Cm | Cl/Cd
-16.5 | -0.482 | 0.10996 | -0.033 | -4.383
-16 | -0.495 | 0.1015 | -0.035 | -4.878
-15.5 | -0.506 | 0.09622 | -0.036 | -5.26
-15 | -0.514 | 0.09347 | -0.036 | -5.499
-14.5 | -0.522 | 0.08823 | -0.037 | -5.913
-14 | -0.528 | 0.08243 | -0.038 | -6.406
-13.5 | -0.532 | 0.0764 | -0.04 | -6.966
-13 | -0.535 | 0.06921 | -0.042 | -7.737
-12.5 | -0.54 | 0.05917 | -0.046 | -9.118
-12 | -0.562 | 0.03517 | -0.055 | -15.977
-11.5 | -0.614 | 0.01075 | -0.066 | -57.118
-11 | -0.605 | 0.00921 | -0.068 | -65.692
-10.5 | -0.586 | 0.0091 | -0.069 | -64.342
-10 | -0.561 | 0.00876 | -0.07 | -64.083
-9.5 | -0.532 | 0.00841 | -0.071 | -63.295
-9 | -0.499 | 0.00768 | -0.072 | -64.993
-8.5 | -0.462 | 0.00783 | -0.073 | -58.952
-8 | -0.42 | 0.00759 | -0.074 | -55.348
-7.5 | -0.375 | 0.00752 | -0.075 | -49.873
-7 | -0.327 | 0.00731 | -0.076 | -44.711
-6.5 | -0.275 | 0.00725 | -0.077 | -37.989
-6 | -0.222 | 0.00702 | -0.078 | -31.543
-5.5 | -0.166 | 0.00683 | -0.079 | -24.238
-5 | -0.108 | 0.00656 | -0.08 | -16.445
-4.5 | -0.049 | 0.0065 | -0.081 | -7.511
-4 | 0.011 | 0.00662 | -0.082 | 1.708
-3.5 | 0.072 | 0.00655 | -0.083 | 11.011
-3 | 0.134 | 0.00626 | -0.084 | 21.324
-2.5 | 0.195 | 0.00618 | -0.085 | 31.577
-2 | 0.257 | 0.00628 | -0.086 | 40.98
-1.5 | 0.319 | 0.00622 | -0.087 | 51.349
-1 | 0.382 | 0.00598 | -0.088 | 63.779
-0.5 | 0.443 | 0.00591 | -0.089 | 75.024
0 | 0.508 | 0.00594 | -0.09 | 85.516
0.5 | 0.57 | 0.00599 | -0.091 | 95.303
1 | 0.633 | 0.006 | -0.092 | 105.497
1.5 | 0.695 | 0.00618 | -0.093 | 112.383
2 | 0.757 | 0.00655 | -0.095 | 115.523
2.5 | 0.819 | 0.00681 | -0.096 | 120.205
3 | 0.881 | 0.00715 | -0.097 | 123.084
3.5 | 0.943 | 0.00743 | -0.098 | 126.944
4 | 1.004 | 0.00787 | -0.099 | 127.635
4.5 | 1.066 | 0.00795 | -0.1 | 134.117
5 | 1.122 | 0.00874 | -0.101 | 128.33
5.5 | 1.182 | 0.00939 | -0.102 | 125.857
6 | 1.24 | 0.00963 | -0.103 | 128.744
6.5 | 1.297 | 0.01014 | -0.104 | 127.896
7 | 1.353 | 0.01059 | -0.105 | 127.693
7.5 | 1.407 | 0.01116 | -0.106 | 126.019
8 | 1.459 | 0.01187 | -0.107 | 122.949
8.5 | 1.51 | 0.01205 | -0.108 | 125.35
9 | 1.558 | 0.01252 | -0.109 | 124.511
9.5 | 1.603 | 0.01301 | -0.11 | 123.239
10 | 1.645 | 0.01339 | -0.111 | 122.853
10.5 | 1.683 | 0.01396 | -0.112 | 120.534
11 | 1.718 | 0.01454 | -0.113 | 118.153
11.5 | 1.748 | 0.01499 | -0.114 | 116.596
12 | 1.738 | 0.01687 | -0.112 | 102.995
12.5 | 1.749 | 0.01781 | -0.113 | 98.215
13 | 1.752 | 0.01887 | -0.114 | 92.82
13.5 | 1.747 | 0.02007 | -0.114 | 87.067
14 | 1.737 | 0.02128 | -0.115 | 81.601
14.5 | 1.719 | 0.02263 | -0.115 | 75.976
15 | 1.696 | 0.02418 | -0.116 | 70.134
15.5 | 1.667 | 0.02578 | -0.116 | 64.658
16 | 1.632 | 0.02783 | -0.117 | 58.623
16.5 | 1.592 | 0.03 | -0.117 | 53.072
17 | 1.547 | 0.03276 | -0.117 | 47.232
17.5 | 1.501 | 0.03525 | -0.118 | 42.586
18 | 1.451 | 0.03813 | -0.118 | 38.06

## 140. Re 18M Mach 0.10 (2)
BIGFOIL.COM POLAR EXPORT
GA 37A615
GA 37A615 |  |  |  | Cl Max: | 1.9014 | at alpha= | 20 | deg
XFOIL ncrit=9 |  |  |  | L/D Max: | 186.401 | at alpha= | 3 | deg
Re: | 18000000 |  |  | Cd Min: | 0.0634 | at alpha= | 20 | deg
Mach: | 0.1 |  |  | Cl=0 at alpha= | -4.1051 | deg
|  |  |  | @ Cl=0.1, Cd= | 0.0052551
|  |  |  | @ Cl=0.4, Cd= | 0.0047349
|  |  |  | @ Cl=0.6, Cd= | 0.0042822
alpha (deg) | Cl | Cd | Cm | Cl/Cd
-20 | -1.5155 | 0.03276 | -0.1032 | -46.2607
-19.5 | -1.5169 | 0.0276 | -0.1051 | -54.9601
-19 | -1.5089 | 0.02429 | -0.1041 | -62.1202
-18.5 | -1.4952 | 0.02194 | -0.1014 | -68.1495
-18 | -1.4743 | 0.02025 | -0.0978 | -72.8049
-17.5 | -1.4415 | 0.01886 | -0.0953 | -76.4316
-17 | -1.4021 | 0.0176 | -0.0935 | -79.6648
-16.5 | -1.359 | 0.01651 | -0.092 | -82.3137
-16 | -1.3147 | 0.01536 | -0.0907 | -85.5924
-15.5 | -1.269 | 0.01426 | -0.0894 | -88.9902
-15 | -1.221 | 0.01328 | -0.0884 | -91.9428
-14.5 | -1.1715 | 0.01241 | -0.0875 | -94.3997
-14 | -1.1204 | 0.01165 | -0.0867 | -96.1717
-13.5 | -1.0677 | 0.01102 | -0.0862 | -96.8875
-13 | -1.0138 | 0.0105 | -0.0859 | -96.5524
-12.5 | -0.9591 | 0.01003 | -0.0856 | -95.6231
-12 | -0.9039 | 0.00962 | -0.0854 | -93.9605
-11.5 | -0.8482 | 0.00922 | -0.0853 | -91.9957
-11 | -0.7923 | 0.00887 | -0.0853 | -89.3236
-10.5 | -0.7359 | 0.00853 | -0.0853 | -86.272
-10 | -0.6794 | 0.00821 | -0.0853 | -82.7527
-9.5 | -0.6227 | 0.0079 | -0.0854 | -78.8228
-9 | -0.5656 | 0.00759 | -0.0856 | -74.5191
-8.5 | -0.5086 | 0.00733 | -0.0858 | -69.3861
-8 | -0.4514 | 0.00703 | -0.086 | -64.2105
-7.5 | -0.3941 | 0.00673 | -0.0862 | -58.5587
-7 | -0.3368 | 0.00649 | -0.0865 | -51.8952
-6.5 | -0.2792 | 0.00625 | -0.0868 | -44.672
-6 | -0.221 | 0.00605 | -0.0872 | -36.5289
-5.5 | -0.1627 | 0.00589 | -0.0877 | -27.6231
-5 | -0.1045 | 0.00576 | -0.0882 | -18.1424
-4.5 | -0.0462 | 0.00558 | -0.0887 | -8.2796
-4 | 0.0123 | 0.00543 | -0.0893 | 2.2652
-3.5 | 0.0709 | 0.00531 | -0.0899 | 13.3522
-3 | 0.1292 | 0.0052 | -0.0904 | 24.8462
-2.5 | 0.1878 | 0.00509 | -0.0911 | 36.8959
-2 | 0.2467 | 0.00498 | -0.0918 | 49.5382
-1.5 | 0.3053 | 0.00489 | -0.0925 | 62.4335
-1 | 0.3635 | 0.00481 | -0.0931 | 75.5717
-0.5 | 0.4218 | 0.00469 | -0.0938 | 89.936
0 | 0.479 | 0.00458 | -0.0942 | 104.5852
0.5 | 0.5364 | 0.00446 | -0.0948 | 120.2691
1 | 0.5933 | 0.00431 | -0.0953 | 137.6566
1.5 | 0.6487 | 0.00408 | -0.0956 | 158.9951
2 | 0.7057 | 0.00409 | -0.0961 | 172.5428
2.5 | 0.7629 | 0.0042 | -0.0967 | 181.6429
3 | 0.8183 | 0.00439 | -0.097 | 186.4009
4 | 0.9169 | 0.00531 | -0.0955 | 172.6742
4.5 | 0.9696 | 0.00549 | -0.0953 | 176.612
5 | 1.0191 | 0.00601 | -0.0947 | 169.5674
6 | 1.1168 | 0.00709 | -0.0931 | 157.5176
6.5 | 1.1657 | 0.00754 | -0.0923 | 154.6021
7 | 1.2135 | 0.00794 | -0.0913 | 152.8338
7.5 | 1.2647 | 0.0084 | -0.0911 | 150.5595
8 | 1.3187 | 0.00888 | -0.0916 | 148.5023
8.5 | 1.3636 | 0.00945 | -0.0902 | 144.2963
9 | 1.4068 | 0.01001 | -0.0885 | 140.5395
9.5 | 1.4447 | 0.01061 | -0.0859 | 136.164
10 | 1.4817 | 0.01132 | -0.0834 | 130.8922
10.5 | 1.5176 | 0.01217 | -0.081 | 124.7001
11 | 1.5546 | 0.01307 | -0.079 | 118.9441
11.5 | 1.5897 | 0.01415 | -0.0771 | 112.3463
12 | 1.6221 | 0.01548 | -0.075 | 104.7868
12.5 | 1.6553 | 0.01688 | -0.0734 | 98.0628
13 | 1.6865 | 0.01847 | -0.0716 | 91.3102
13.5 | 1.7151 | 0.02029 | -0.0698 | 84.5293
14 | 1.7393 | 0.02243 | -0.0677 | 77.5435
14.5 | 1.7637 | 0.02461 | -0.0658 | 71.666
15 | 1.7867 | 0.02687 | -0.0639 | 66.4942
15.5 | 1.807 | 0.02944 | -0.0619 | 61.3791
16 | 1.8224 | 0.03246 | -0.0597 | 56.1429
16.5 | 1.8395 | 0.03546 | -0.0579 | 51.8754
17 | 1.8522 | 0.03889 | -0.056 | 47.6266
17.5 | 1.8633 | 0.04252 | -0.0542 | 43.8217
18 | 1.8748 | 0.04623 | -0.0526 | 40.5538
18.5 | 1.8815 | 0.05038 | -0.0509 | 37.3462
19 | 1.8901 | 0.05448 | -0.0496 | 34.6935
19.5 | 1.8976 | 0.05874 | -0.0485 | 32.3051
20 | 1.9014 | 0.0634 | -0.0474 | 29.9905

## 141. Re 18M Mach 0.25 (1)
BIGFOIL.COM POLAR EXPORT
GA 37A615
GA 37A615 |  |  |  | Cl Max: | 1.723 | at alpha= | 12 | deg
JavaFoil+Calcfoil stall+Eppler ext transition |  |  |  | L/D Max: | 129.402 | at alpha= | 4.5 | deg
Re: | 18000000 |  |  | Cd Min: | 0.00592 | at alpha= | 0 | deg
Mach: | 0.25 |  |  | Cl=0 at alpha= | -4.0968 | deg
|  |  |  | @ Cl=0.1, Cd= | 0.0065029
|  |  |  | @ Cl=0.4, Cd= | 0.0060713
|  |  |  | @ Cl=0.6, Cd= | 0.0060244
alpha (deg) | Cl | Cd | Cm | Cl/Cd
-15 | -0.238 | 0.10031 | -0.034 | -2.375
-14.5 | -0.28 | 0.09518 | -0.035 | -2.94
-14 | -0.316 | 0.09035 | -0.036 | -3.499
-13.5 | -0.348 | 0.0854 | -0.037 | -4.074
-13 | -0.375 | 0.08019 | -0.037 | -4.677
-12.5 | -0.397 | 0.07575 | -0.038 | -5.245
-12 | -0.415 | 0.07074 | -0.04 | -5.864
-11.5 | -0.429 | 0.06315 | -0.043 | -6.795
-11 | -0.439 | 0.05495 | -0.047 | -7.995
-10.5 | -0.49 | 0.01877 | -0.065 | -26.089
-10 | -0.51 | 0.0107 | -0.07 | -47.631
-9.5 | -0.501 | 0.00889 | -0.072 | -56.399
-9 | -0.479 | 0.00858 | -0.074 | -55.814
-8.5 | -0.45 | 0.00808 | -0.075 | -55.665
-8 | -0.414 | 0.00785 | -0.076 | -52.816
-7.5 | -0.374 | 0.00782 | -0.077 | -47.791
-7 | -0.328 | 0.00761 | -0.078 | -43.083
-6.5 | -0.278 | 0.00738 | -0.079 | -37.7
-6 | -0.225 | 0.00718 | -0.08 | -31.333
-5.5 | -0.169 | 0.00693 | -0.081 | -24.352
-5 | -0.11 | 0.0067 | -0.082 | -16.454
-4.5 | -0.05 | 0.00665 | -0.083 | -7.524
-4 | 0.012 | 0.0064 | -0.084 | 1.812
-3.5 | 0.074 | 0.00654 | -0.085 | 11.316
-3 | 0.137 | 0.00645 | -0.086 | 21.259
-2.5 | 0.2 | 0.00629 | -0.087 | 31.855
-2 | 0.264 | 0.00638 | -0.088 | 41.37
-1.5 | 0.328 | 0.00628 | -0.09 | 52.188
-1 | 0.392 | 0.00608 | -0.091 | 64.445
-0.5 | 0.456 | 0.00601 | -0.092 | 75.855
0 | 0.522 | 0.00592 | -0.093 | 88.189
0.5 | 0.586 | 0.00602 | -0.094 | 97.364
1 | 0.65 | 0.00604 | -0.095 | 107.59
1.5 | 0.714 | 0.00628 | -0.096 | 113.707
2 | 0.778 | 0.00668 | -0.097 | 116.428
2.5 | 0.841 | 0.00697 | -0.098 | 120.735
3 | 0.905 | 0.00734 | -0.099 | 123.354
3.5 | 0.969 | 0.00762 | -0.1 | 127.065
4 | 1.032 | 0.00804 | -0.101 | 128.437
4.5 | 1.096 | 0.00847 | -0.103 | 129.402
5 | 1.152 | 0.00906 | -0.104 | 127.217
5.5 | 1.213 | 0.00976 | -0.105 | 124.373
6 | 1.273 | 0.01035 | -0.106 | 122.938
6.5 | 1.331 | 0.01058 | -0.107 | 125.764
7 | 1.387 | 0.01106 | -0.108 | 125.397
7.5 | 1.442 | 0.0121 | -0.109 | 119.148
8 | 1.494 | 0.01246 | -0.11 | 119.882
8.5 | 1.544 | 0.01269 | -0.111 | 121.683
9 | 1.591 | 0.01322 | -0.112 | 120.364
9.5 | 1.633 | 0.01364 | -0.113 | 119.743
10 | 1.671 | 0.01426 | -0.114 | 117.146
10.5 | 1.703 | 0.01499 | -0.115 | 113.66
11 | 1.695 | 0.01667 | -0.114 | 101.675
11.5 | 1.712 | 0.01755 | -0.114 | 97.554
12 | 1.723 | 0.0186 | -0.115 | 92.613
12.5 | 1.718 | 0.01987 | -0.115 | 86.451
13 | 1.699 | 0.02117 | -0.116 | 80.246
13.5 | 1.669 | 0.0227 | -0.117 | 73.539
14 | 1.629 | 0.02433 | -0.117 | 66.953
14.5 | 1.578 | 0.02617 | -0.118 | 60.289
15 | 1.515 | 0.0287 | -0.118 | 52.781
15.5 | 1.442 | 0.03136 | -0.118 | 45.982
16 | 1.36 | 0.03455 | -0.118 | 39.368
16.5 | 1.27 | 0.03825 | -0.119 | 33.216
17 | 1.172 | 0.04276 | -0.118 | 27.418

## 142. Re 18M Mach 0.25 (2)
BIGFOIL.COM POLAR EXPORT
GA 37A615
GA 37A615 |  |  |  | Cl Max: | 1.8679 | at alpha= | 20 | deg
XFOIL ncrit=9 |  |  |  | L/D Max: | 189.187 | at alpha= | 2.5 | deg
Re: | 18000000 |  |  | Cd Min: | 0.14315 | at alpha= | -17 | deg
Mach: | 0.25 |  |  | Cl=0 at alpha= | -4.1028 | deg
|  |  |  | @ Cl=0.1, Cd= | 0.0053125
|  |  |  | @ Cl=0.4, Cd= | 0.0047958
|  |  |  | @ Cl=0.6, Cd= | 0.0043619
alpha (deg) | Cl | Cd | Cm | Cl/Cd
-17 | -0.5992 | 0.14315 | -0.033 | -4.1858
-16.5 | -1.0502 | 0.06299 | -0.088 | -16.6725
-16 | -1.1091 | 0.04421 | -0.1053 | -25.0871
-15.5 | -1.143 | 0.03255 | -0.1165 | -35.1152
-15 | -1.1703 | 0.0261 | -0.1165 | -44.8391
-14.5 | -1.1775 | 0.02157 | -0.1114 | -54.5897
-14 | -1.1546 | 0.01798 | -0.1077 | -64.2158
-13.5 | -1.115 | 0.01547 | -0.1046 | -72.075
-13 | -1.0663 | 0.01371 | -0.102 | -77.7753
-12.5 | -1.0124 | 0.0124 | -0.0999 | -81.6452
-12 | -0.9556 | 0.0114 | -0.0981 | -83.8246
-11.5 | -0.8968 | 0.01061 | -0.0967 | -84.524
-11 | -0.8375 | 0.00994 | -0.0954 | -84.2555
-10.5 | -0.7773 | 0.00936 | -0.0944 | -83.0449
-10 | -0.7167 | 0.00889 | -0.0935 | -80.6187
-9.5 | -0.6558 | 0.00846 | -0.0929 | -77.5177
-9 | -0.5951 | 0.00806 | -0.0923 | -73.8337
-8.5 | -0.5343 | 0.00772 | -0.0919 | -69.2098
-8 | -0.4733 | 0.00738 | -0.0916 | -64.1328
-7.5 | -0.4128 | 0.00704 | -0.0914 | -58.6364
-7 | -0.3525 | 0.00672 | -0.0912 | -52.4554
-6.5 | -0.2918 | 0.00643 | -0.0912 | -45.381
-6 | -0.2311 | 0.00618 | -0.0913 | -37.3948
-5.5 | -0.1703 | 0.00599 | -0.0914 | -28.4307
-4.5 | -0.0483 | 0.00566 | -0.0921 | -8.5336
-4 | 0.0125 | 0.00548 | -0.0925 | 2.281
-3.5 | 0.0732 | 0.00537 | -0.093 | 13.6313
-3 | 0.1338 | 0.00524 | -0.0935 | 25.5344
-2.5 | 0.1948 | 0.00512 | -0.0941 | 38.0469
-2 | 0.2557 | 0.00501 | -0.0948 | 51.0379
-1.5 | 0.3162 | 0.00493 | -0.0954 | 64.1379
-1 | 0.3766 | 0.00485 | -0.0961 | 77.6495
-0.5 | 0.4371 | 0.00471 | -0.0968 | 92.8025
0 | 0.4964 | 0.00459 | -0.0973 | 108.1481
0.5 | 0.5558 | 0.00446 | -0.0978 | 124.6188
1 | 0.6144 | 0.00433 | -0.0983 | 141.8938
1.5 | 0.672 | 0.00408 | -0.0986 | 164.7059
2 | 0.7314 | 0.00408 | -0.0992 | 179.2647
2.5 | 0.7908 | 0.00418 | -0.0998 | 189.1866
3.5 | 0.8994 | 0.00489 | -0.0992 | 183.9264
4 | 0.9492 | 0.00532 | -0.0982 | 178.4211
4.5 | 1.0034 | 0.00556 | -0.0979 | 180.4676
5 | 1.0554 | 0.00604 | -0.0972 | 174.7351
5.5 | 1.1024 | 0.00682 | -0.0956 | 161.6422
6 | 1.1526 | 0.00733 | -0.0946 | 157.2442
6.5 | 1.2017 | 0.00782 | -0.0933 | 153.6701
7 | 1.2488 | 0.00831 | -0.0915 | 150.2768
7.5 | 1.3053 | 0.00883 | -0.0918 | 147.8256
8 | 1.3528 | 0.00939 | -0.0902 | 144.0682
8.5 | 1.3904 | 0.01009 | -0.0868 | 137.7998
9 | 1.429 | 0.01085 | -0.0838 | 131.7051
9.5 | 1.4666 | 0.01178 | -0.081 | 124.4992
10 | 1.5041 | 0.01285 | -0.0786 | 117.0506
10.5 | 1.5397 | 0.01416 | -0.0761 | 108.7359
11 | 1.5764 | 0.01553 | -0.0741 | 101.5068
11.5 | 1.6098 | 0.01722 | -0.0719 | 93.4843
12 | 1.6413 | 0.0191 | -0.0697 | 85.9319
12.5 | 1.673 | 0.02102 | -0.0677 | 79.5909
13 | 1.7001 | 0.02327 | -0.0653 | 73.0597
13.5 | 1.7237 | 0.02579 | -0.0628 | 66.836
14 | 1.746 | 0.02845 | -0.0603 | 61.3708
14.5 | 1.7682 | 0.03127 | -0.058 | 56.5462
15 | 1.7866 | 0.03441 | -0.0556 | 51.921
15.5 | 1.8023 | 0.03787 | -0.0532 | 47.5918
16 | 1.8186 | 0.04135 | -0.051 | 43.9807
16.5 | 1.8291 | 0.04541 | -0.0487 | 40.2797
17 | 1.8405 | 0.04948 | -0.0467 | 37.1968
17.5 | 1.8474 | 0.05403 | -0.0447 | 34.1921
18 | 1.8565 | 0.05852 | -0.0431 | 31.7242
18.5 | 1.861 | 0.06345 | -0.0415 | 29.3302
19 | 1.8634 | 0.06876 | -0.0402 | 27.1001
19.5 | 1.8658 | 0.07413 | -0.0391 | 25.1693
20 | 1.8679 | 0.07967 | -0.0384 | 23.4455

## 143. Re 18M Mach 0.50 (1)
BIGFOIL.COM POLAR EXPORT
GA 37A615
GA 37A615 |  |  |  | Cl Max: | 1.611 | at alpha= | 9 | deg
JavaFoil+Calcfoil stall+Eppler ext transition |  |  |  | L/D Max: | 131.445 | at alpha= | 4.5 | deg
Re: | 18000000 |  |  | Cd Min: | 0.00617 | at alpha= | 0.5 | deg
Mach: | 0.5 |  |  | Cl=0 at alpha= | -4.097 | deg
|  |  |  | @ Cl=0.1, Cd= | 0.0066591
|  |  |  | @ Cl=0.4, Cd= | 0.0064164
|  |  |  | @ Cl=0.6, Cd= | 0.0063172
alpha (deg) | Cl | Cd | Cm | Cl/Cd
-20 | -0.896 | 0.17923 | -0.035 | -4.997
-19.5 | -0.868 | 0.17411 | -0.036 | -4.987
-19 | -0.841 | 0.16915 | -0.036 | -4.972
-18.5 | -0.815 | 0.14934 | -0.037 | -5.455
-18 | -0.787 | 0.14058 | -0.038 | -5.6
-17.5 | -0.761 | 0.12893 | -0.039 | -5.899
-17 | -0.732 | 0.12307 | -0.039 | -5.95
-16.5 | -0.704 | 0.12035 | -0.039 | -5.85
-16 | -0.675 | 0.11649 | -0.039 | -5.798
-15.5 | -0.647 | 0.11147 | -0.039 | -5.803
-15 | -0.619 | 0.10212 | -0.04 | -6.064
-14.5 | -0.59 | 0.09895 | -0.039 | -5.966
-14 | -0.562 | 0.09516 | -0.039 | -5.906
-13.5 | -0.534 | 0.09119 | -0.04 | -5.856
-13 | -0.506 | 0.09314 | -0.04 | -5.432
-12.5 | -0.478 | 0.08489 | -0.041 | -5.633
-12 | -0.45 | 0.07925 | -0.042 | -5.681
-11.5 | -0.423 | 0.07242 | -0.044 | -5.838
-11 | -0.396 | 0.06567 | -0.046 | -6.026
-10.5 | -0.369 | 0.0597 | -0.049 | -6.185
-10 | -0.348 | 0.0475 | -0.057 | -7.334
-9.5 | -0.372 | 0.01121 | -0.08 | -33.213
-9 | -0.279 | 0.0581 | -0.04 | -4.801
-8.5 | -0.253 | 0.05009 | -0.049 | -5.054
-8 | -0.273 | 0.00923 | -0.084 | -29.629
-7.5 | -0.239 | 0.0092 | -0.086 | -25.914
-7 | -0.204 | 0.00846 | -0.087 | -24.088
-6.5 | -0.169 | 0.00811 | -0.088 | -20.809
-6 | -0.203 | 0.00815 | -0.089 | -24.977
-5.5 | -0.171 | 0.0072 | -0.09 | -23.755
-5 | -0.117 | 0.00743 | -0.092 | -15.741
-4.5 | -0.054 | 0.0072 | -0.093 | -7.53
-4 | 0.013 | 0.00676 | -0.094 | 1.883
-3.5 | 0.082 | 0.00669 | -0.095 | 12.233
-3 | 0.152 | 0.00657 | -0.096 | 23.147
-2.5 | 0.223 | 0.00676 | -0.098 | 33.026
-2 | 0.295 | 0.00651 | -0.099 | 45.256
-1.5 | 0.366 | 0.00644 | -0.1 | 56.829
-1 | 0.438 | 0.00639 | -0.101 | 68.595
-0.5 | 0.509 | 0.00644 | -0.102 | 79.022
0 | 0.584 | 0.00636 | -0.104 | 91.801
0.5 | 0.655 | 0.00617 | -0.105 | 106.202
1 | 0.727 | 0.0064 | -0.106 | 113.527
1.5 | 0.798 | 0.00659 | -0.107 | 121.102
2 | 0.869 | 0.00712 | -0.109 | 122.118
2.5 | 0.941 | 0.00731 | -0.11 | 128.609
3 | 1.012 | 0.00819 | -0.111 | 123.559
3.5 | 1.083 | 0.00855 | -0.112 | 126.604
4 | 1.154 | 0.00921 | -0.113 | 125.353
4.5 | 1.225 | 0.00932 | -0.115 | 131.445
5 | 1.284 | 0.01026 | -0.116 | 125.144
5.5 | 1.351 | 0.01177 | -0.117 | 114.764
6 | 1.415 | 0.01204 | -0.118 | 117.54
6.5 | 1.474 | 0.01293 | -0.119 | 114.034
7 | 1.529 | 0.01425 | -0.121 | 107.304
7.5 | 1.544 | 0.01603 | -0.119 | 96.371
8 | 1.58 | 0.01713 | -0.12 | 92.251
8.5 | 1.604 | 0.0183 | -0.121 | 87.681
9 | 1.611 | 0.01939 | -0.121 | 83.065
9.5 | 1.579 | 0.02087 | -0.122 | 75.68
10 | 1.465 | 0.02292 | -0.122 | 63.913
10.5 | 0.988 | 0.02493 | -0.123 | 39.613
11 | 1.018 | 0.02629 | -0.124 | 38.731
11.5 | 1.046 | 0.02943 | -0.124 | 35.543
12 | 1.073 | 0.03216 | -0.124 | 33.375
12.5 | 1.103 | 0.03501 | -0.125 | 31.49
13 | 1.128 | 0.03939 | -0.125 | 28.632
13.5 | 1.141 | 0.04901 | -0.123 | 23.269
14 | 1.035 | 0.10898 | -0.083 | 9.499

## 144. Re 18M Mach 0.50 (2)
BIGFOIL.COM POLAR EXPORT
GA 37A615
GA 37A615 |  |  |  | Cl Max: | 1.7256 | at alpha= | 14 | deg
XFOIL ncrit=9 |  |  |  | L/D Max: | 225.492 | at alpha= | 3 | deg
Re: | 18000000 |  |  | Cd Min: | 0.17375 | at alpha= | 19 | deg
Mach: | 0.5 |  |  | Cl=0 at alpha= | -4.0801 | deg
|  |  |  | @ Cl=0.1, Cd= | 0.005561
|  |  |  | @ Cl=0.4, Cd= | 0.0050323
|  |  |  | @ Cl=0.6, Cd= | 0.0046844
alpha (deg) | Cl | Cd | Cm | Cl/Cd
-11.5 | -0.2499 | 0.11409 | -0.0636 | -2.1904
-11 | -0.2417 | 0.10598 | -0.0675 | -2.2806
-10.5 | -0.2391 | 0.09715 | -0.072 | -2.4611
-10 | -0.2429 | 0.08751 | -0.0772 | -2.7757
-9.5 | -0.2478 | 0.07802 | -0.0828 | -3.1761
-9 | -0.2575 | 0.06796 | -0.0897 | -3.789
-8.5 | -0.2665 | 0.05763 | -0.0983 | -4.6243
-8 | -0.2696 | 0.04464 | -0.1167 | -6.0394
-7.5 | -0.286 | 0.03509 | -0.1221 | -8.1505
-7 | -0.2941 | 0.02491 | -0.123 | -11.8065
-6.5 | -0.2988 | 0.01445 | -0.1195 | -20.6782
-6 | -0.2674 | 0.00871 | -0.1144 | -30.7003
-5.5 | -0.2042 | 0.007 | -0.1112 | -29.1714
-5 | -0.133 | 0.00637 | -0.1094 | -20.8791
-4.5 | -0.0608 | 0.00604 | -0.1084 | -10.0662
-4 | 0.0116 | 0.00582 | -0.1078 | 1.9931
-3.5 | 0.0836 | 0.0056 | -0.1076 | 14.9286
-3 | 0.155 | 0.00543 | -0.1077 | 28.5451
-2.5 | 0.2256 | 0.00531 | -0.1078 | 42.4859
-2 | 0.2959 | 0.0052 | -0.1082 | 56.9038
-1.5 | 0.3665 | 0.00508 | -0.1088 | 72.1457
-1 | 0.4367 | 0.00498 | -0.1094 | 87.6908
-0.5 | 0.5059 | 0.00489 | -0.11 | 103.456
0 | 0.5749 | 0.00475 | -0.1107 | 121.0316
0.5 | 0.6438 | 0.00457 | -0.1113 | 140.8753
1 | 0.7112 | 0.00441 | -0.1118 | 161.2698
1.5 | 0.7775 | 0.00416 | -0.1121 | 186.899
2 | 0.8465 | 0.00419 | -0.1127 | 202.0286
2.5 | 0.9161 | 0.00428 | -0.1133 | 214.0421
3 | 0.9854 | 0.00437 | -0.1138 | 225.492
4 | 1.1048 | 0.00515 | -0.1113 | 214.5243
4.5 | 1.1576 | 0.0059 | -0.1087 | 196.2034
5 | 1.2152 | 0.00646 | -0.1067 | 188.1115
5.5 | 1.2619 | 0.00739 | -0.1029 | 170.7578
6 | 1.2912 | 0.0086 | -0.0961 | 150.1395
7 | 1.3611 | 0.01152 | -0.0861 | 118.151
7.5 | 1.3986 | 0.01356 | -0.0826 | 103.1416
8 | 1.4368 | 0.01581 | -0.0795 | 90.8792
8.5 | 1.4667 | 0.01862 | -0.0757 | 78.7701
9 | 1.4926 | 0.02165 | -0.0716 | 68.9423
9.5 | 1.5204 | 0.02459 | -0.0676 | 61.83
10 | 1.5476 | 0.02764 | -0.0636 | 55.9913
10.5 | 1.5746 | 0.03083 | -0.0597 | 51.0736
11 | 1.6037 | 0.03403 | -0.056 | 47.1261
11.5 | 1.6305 | 0.03747 | -0.0522 | 43.5148
12 | 1.6558 | 0.04116 | -0.0484 | 40.2284
12.5 | 1.6782 | 0.04512 | -0.0445 | 37.1941
13 | 1.7018 | 0.04919 | -0.0408 | 34.5965
13.5 | 1.7206 | 0.05371 | -0.037 | 32.035
14 | 1.7256 | 0.05946 | -0.033 | 29.0212
14.5 | 1.7072 | 0.06714 | -0.0293 | 25.4275
15 | 1.6758 | 0.07623 | -0.0266 | 21.9835
15.5 | 1.6371 | 0.08638 | -0.0251 | 18.9523
16 | 1.5984 | 0.09699 | -0.025 | 16.48
16.5 | 1.557 | 0.10855 | -0.0265 | 14.3436
17 | 1.5167 | 0.1206 | -0.0296 | 12.5763
17.5 | 1.4794 | 0.13312 | -0.0342 | 11.1133
18 | 1.4428 | 0.14625 | -0.0405 | 9.8653
18.5 | 1.4093 | 0.15993 | -0.0483 | 8.812
19 | 1.3795 | 0.17375 | -0.057 | 7.9396

## 145. Re 20M Mach 0.00 (1)
BIGFOIL.COM POLAR EXPORT
GA 37A615
GA 37A615 |  |  |  | Cl Max: | 1.774 | at alpha= | 12 | deg
JavaFoil+Calcfoil stall+Eppler ext transition |  |  |  | L/D Max: | 129.361 | at alpha= | 6.5 | deg
Re: | 20000000 |  |  | Cd Min: | 0.00582 | at alpha= | 0.5 | deg
Mach: | 0 |  |  | Cl=0 at alpha= | -4.0917 | deg
|  |  |  | @ Cl=0.1, Cd= | 0.0063111
|  |  |  | @ Cl=0.4, Cd= | 0.0061531
|  |  |  | @ Cl=0.6, Cd= | 0.0060246
alpha (deg) | Cl | Cd | Cm | Cl/Cd
-16.5 | -0.52 | 0.10712 | -0.034 | -4.858
-16 | -0.531 | 0.09948 | -0.036 | -5.337
-15.5 | -0.54 | 0.09272 | -0.037 | -5.823
-15 | -0.544 | 0.09086 | -0.037 | -5.99
-14.5 | -0.549 | 0.08479 | -0.038 | -6.48
-14 | -0.554 | 0.07763 | -0.04 | -7.14
-13.5 | -0.557 | 0.07054 | -0.042 | -7.899
-13 | -0.56 | 0.06177 | -0.045 | -9.068
-12.5 | -0.584 | 0.03646 | -0.054 | -16.023
-12 | -0.61 | 0.01782 | -0.061 | -34.248
-11.5 | -0.627 | 0.01041 | -0.066 | -60.258
-11 | -0.614 | 0.00941 | -0.067 | -65.323
-10.5 | -0.592 | 0.00896 | -0.068 | -66.098
-10 | -0.566 | 0.00854 | -0.069 | -66.277
-9.5 | -0.536 | 0.00816 | -0.07 | -65.666
-9 | -0.501 | 0.00792 | -0.071 | -63.3
-8.5 | -0.463 | 0.00764 | -0.072 | -60.53
-8 | -0.42 | 0.0074 | -0.073 | -56.819
-7.5 | -0.375 | 0.00707 | -0.074 | -52.997
-7 | -0.326 | 0.00725 | -0.075 | -44.963
-6.5 | -0.275 | 0.00666 | -0.076 | -41.232
-6 | -0.221 | 0.00686 | -0.077 | -32.202
-5.5 | -0.165 | 0.0068 | -0.078 | -24.258
-5 | -0.107 | 0.0065 | -0.079 | -16.534
-4.5 | -0.049 | 0.00625 | -0.08 | -7.784
-4 | 0.011 | 0.00645 | -0.081 | 1.746
-3.5 | 0.072 | 0.00638 | -0.083 | 11.255
-3 | 0.133 | 0.00623 | -0.084 | 21.346
-2.5 | 0.194 | 0.00611 | -0.085 | 31.795
-2 | 0.256 | 0.0062 | -0.086 | 41.295
-1.5 | 0.318 | 0.00615 | -0.087 | 51.683
-1 | 0.38 | 0.00614 | -0.088 | 61.837
-0.5 | 0.441 | 0.00618 | -0.089 | 71.378
0 | 0.506 | 0.00596 | -0.09 | 84.845
0.5 | 0.568 | 0.00582 | -0.091 | 97.553
1 | 0.629 | 0.00621 | -0.092 | 101.294
1.5 | 0.691 | 0.0065 | -0.093 | 106.332
2 | 0.753 | 0.00668 | -0.094 | 112.705
2.5 | 0.815 | 0.00689 | -0.095 | 118.177
3 | 0.876 | 0.00711 | -0.096 | 123.303
3.5 | 0.938 | 0.0075 | -0.097 | 125.077
4 | 0.999 | 0.00781 | -0.098 | 127.994
4.5 | 1.061 | 0.0082 | -0.099 | 129.348
5 | 1.116 | 0.00874 | -0.1 | 127.669
5.5 | 1.176 | 0.00909 | -0.101 | 129.327
6 | 1.234 | 0.00978 | -0.102 | 126.13
6.5 | 1.291 | 0.00998 | -0.103 | 129.361
7 | 1.346 | 0.01042 | -0.104 | 129.2
7.5 | 1.4 | 0.01096 | -0.105 | 127.818
8 | 1.453 | 0.0116 | -0.107 | 125.246
8.5 | 1.504 | 0.01176 | -0.108 | 127.816
9 | 1.552 | 0.01225 | -0.109 | 126.714
9.5 | 1.598 | 0.01256 | -0.11 | 127.199
10 | 1.64 | 0.01315 | -0.111 | 124.73
10.5 | 1.679 | 0.01354 | -0.112 | 123.939
11 | 1.714 | 0.01404 | -0.113 | 122.039
11.5 | 1.746 | 0.01475 | -0.113 | 118.373
12 | 1.774 | 0.0152 | -0.114 | 116.694
12.5 | 1.754 | 0.01709 | -0.113 | 102.607
13 | 1.759 | 0.0181 | -0.113 | 97.166
13.5 | 1.758 | 0.01921 | -0.114 | 91.489
14 | 1.751 | 0.02034 | -0.115 | 86.073
14.5 | 1.738 | 0.02159 | -0.115 | 80.507
15 | 1.719 | 0.02302 | -0.116 | 74.68
15.5 | 1.694 | 0.02476 | -0.116 | 68.42
16 | 1.665 | 0.02647 | -0.117 | 62.886
16.5 | 1.631 | 0.0285 | -0.117 | 57.227
17 | 1.592 | 0.03103 | -0.117 | 51.309

## 146. Re 20M Mach 0.00 (2)
BIGFOIL.COM POLAR EXPORT
GA 37A615
GA 37A615 |  |  |  | Cl Max: | 1.9193 | at alpha= | 20 | deg
XFOIL ncrit=9 |  |  |  | L/D Max: | 179.479 | at alpha= | 2.5 | deg
Re: | 20000000 |  |  | Cd Min: | 0.05924 | at alpha= | 20 | deg
Mach: | 0 |  |  | Cl=0 at alpha= | -4.105 | deg
|  |  |  | @ Cl=0.1, Cd= | 0.0051736
|  |  |  | @ Cl=0.4, Cd= | 0.0046797
|  |  |  | @ Cl=0.6, Cd= | 0.0042412
alpha (deg) | Cl | Cd | Cm | Cl/Cd
-20 | -1.5954 | 0.02309 | -0.0995 | -69.0948
-19.5 | -1.5776 | 0.02117 | -0.0971 | -74.5205
-19 | -1.5547 | 0.01971 | -0.094 | -78.8787
-18.5 | -1.5245 | 0.01854 | -0.0914 | -82.2276
-18 | -1.4861 | 0.01745 | -0.0898 | -85.1633
-17.5 | -1.4445 | 0.01648 | -0.0886 | -87.6517
-17 | -1.4007 | 0.01557 | -0.0875 | -89.9615
-16.5 | -1.3547 | 0.01476 | -0.0867 | -91.7818
-15.5 | -1.2592 | 0.01322 | -0.0853 | -95.2496
-15 | -1.2121 | 0.01228 | -0.0844 | -98.7052
-14.5 | -1.1621 | 0.01155 | -0.0839 | -100.6147
-14 | -1.1108 | 0.01095 | -0.0836 | -101.4429
-13.5 | -1.0581 | 0.01044 | -0.0834 | -101.3506
-13 | -1.0047 | 0.01 | -0.0833 | -100.47
-12.5 | -0.9506 | 0.0096 | -0.0832 | -99.0208
-12 | -0.8961 | 0.00922 | -0.0832 | -97.1909
-11.5 | -0.8411 | 0.00886 | -0.0833 | -94.9323
-11 | -0.7858 | 0.00854 | -0.0834 | -92.0141
-10.5 | -0.7301 | 0.00822 | -0.0836 | -88.82
-10 | -0.6743 | 0.00793 | -0.0838 | -85.0315
-9.5 | -0.618 | 0.00764 | -0.0841 | -80.8901
-9 | -0.5616 | 0.00736 | -0.0843 | -76.3043
-8.5 | -0.5051 | 0.00712 | -0.0846 | -70.941
-8 | -0.4481 | 0.00686 | -0.085 | -65.3207
-7.5 | -0.3914 | 0.00659 | -0.0853 | -59.393
-7 | -0.3345 | 0.00636 | -0.0856 | -52.5943
-6.5 | -0.2772 | 0.00611 | -0.086 | -45.3682
-6 | -0.2196 | 0.00593 | -0.0865 | -37.032
-4.5 | -0.0459 | 0.00548 | -0.0881 | -8.3759
-4 | 0.0122 | 0.00533 | -0.0887 | 2.2889
-3.5 | 0.0702 | 0.00523 | -0.0893 | 13.4226
-3 | 0.1283 | 0.00512 | -0.0899 | 25.0586
-2.5 | 0.1867 | 0.005 | -0.0906 | 37.34
-2 | 0.2451 | 0.0049 | -0.0913 | 50.0204
-1.5 | 0.3032 | 0.00483 | -0.0919 | 62.7743
-1 | 0.3613 | 0.00474 | -0.0926 | 76.2236
-0.5 | 0.4191 | 0.00465 | -0.0932 | 90.129
0 | 0.4762 | 0.00454 | -0.0938 | 104.8899
0.5 | 0.533 | 0.00445 | -0.0943 | 119.7753
1.5 | 0.6453 | 0.0041 | -0.0952 | 157.3902
2 | 0.7014 | 0.00408 | -0.0956 | 171.9118
2.5 | 0.7574 | 0.00422 | -0.096 | 179.4787
3 | 0.8112 | 0.00453 | -0.0961 | 179.0728
3.5 | 0.8586 | 0.00522 | -0.0951 | 164.4828
4 | 0.9113 | 0.00544 | -0.095 | 167.5184
4.5 | 0.9633 | 0.00561 | -0.0949 | 171.7112
5 | 1.0122 | 0.00611 | -0.0942 | 165.6628
5.5 | 1.0609 | 0.00667 | -0.0935 | 159.0555
6 | 1.1118 | 0.00705 | -0.0932 | 157.7021
6.5 | 1.1615 | 0.00745 | -0.0926 | 155.906
7 | 1.2103 | 0.00784 | -0.0919 | 154.375
7.5 | 1.2582 | 0.0082 | -0.091 | 153.439
8 | 1.3117 | 0.00865 | -0.0915 | 151.6416
8.5 | 1.3596 | 0.00921 | -0.0909 | 147.6221
9 | 1.405 | 0.00972 | -0.0898 | 144.5473
9.5 | 1.4458 | 0.01027 | -0.0878 | 140.779
10 | 1.4828 | 0.0109 | -0.0853 | 136.0367
10.5 | 1.5188 | 0.01165 | -0.0828 | 130.3691
11 | 1.5564 | 0.01241 | -0.0809 | 125.415
11.5 | 1.5913 | 0.01339 | -0.0789 | 118.8424
12 | 1.6249 | 0.01454 | -0.0769 | 111.7538
12.5 | 1.6585 | 0.01578 | -0.0752 | 105.1014
13 | 1.6909 | 0.01718 | -0.0736 | 98.4226
13.5 | 1.719 | 0.01891 | -0.0717 | 90.9043
14 | 1.7459 | 0.02079 | -0.0699 | 83.9779
14.5 | 1.7713 | 0.0228 | -0.0681 | 77.6886
15 | 1.7954 | 0.02492 | -0.0663 | 72.0465
15.5 | 1.8152 | 0.02737 | -0.0642 | 66.3208
16 | 1.8327 | 0.03011 | -0.0622 | 60.8668
16.5 | 1.85 | 0.03293 | -0.0603 | 56.1798
17 | 1.8625 | 0.03627 | -0.0584 | 51.351
17.5 | 1.8756 | 0.03958 | -0.0566 | 47.3876
18 | 1.8877 | 0.04308 | -0.055 | 43.8185
18.5 | 1.8959 | 0.047 | -0.0534 | 40.3383
19 | 1.9053 | 0.05085 | -0.052 | 37.469
19.5 | 1.914 | 0.05487 | -0.0508 | 34.8824
20 | 1.9193 | 0.05924 | -0.0497 | 32.3987

## 147. Re 20M Mach 0.10 (1)
BIGFOIL.COM POLAR EXPORT
GA 37A615
GA 37A615 |  |  |  | Cl Max: | 1.775 | at alpha= | 12 | deg
JavaFoil+Calcfoil stall+Eppler ext transition |  |  |  | L/D Max: | 129.388 | at alpha= | 5.5 | deg
Re: | 20000000 |  |  | Cd Min: | 0.00594 | at alpha= | 0 | deg
Mach: | 0.1 |  |  | Cl=0 at alpha= | -4.0917 | deg
|  |  |  | @ Cl=0.1, Cd= | 0.0063045
|  |  |  | @ Cl=0.4, Cd= | 0.00615
|  |  |  | @ Cl=0.6, Cd= | 0.0060838
alpha (deg) | Cl | Cd | Cm | Cl/Cd
-16.5 | -0.483 | 0.10832 | -0.034 | -4.456
-16 | -0.495 | 0.10188 | -0.035 | -4.859
-15.5 | -0.506 | 0.09547 | -0.036 | -5.305
-15 | -0.514 | 0.09275 | -0.036 | -5.545
-14.5 | -0.522 | 0.0873 | -0.037 | -5.981
-14 | -0.528 | 0.08151 | -0.039 | -6.483
-13.5 | -0.534 | 0.07466 | -0.041 | -7.147
-13 | -0.537 | 0.06728 | -0.043 | -7.986
-12.5 | -0.541 | 0.0577 | -0.047 | -9.378
-12 | -0.57 | 0.03005 | -0.057 | -18.978
-11.5 | -0.62 | 0.01002 | -0.067 | -61.934
-11 | -0.605 | 0.0096 | -0.068 | -63.025
-10.5 | -0.585 | 0.00907 | -0.069 | -64.52
-10 | -0.561 | 0.00862 | -0.07 | -65.098
-9.5 | -0.532 | 0.00783 | -0.071 | -67.999
-9 | -0.499 | 0.00798 | -0.072 | -62.512
-8.5 | -0.462 | 0.00772 | -0.073 | -59.773
-8 | -0.42 | 0.00745 | -0.074 | -56.427
-7.5 | -0.375 | 0.00714 | -0.075 | -52.538
-7 | -0.327 | 0.00732 | -0.076 | -44.612
-6.5 | -0.275 | 0.00673 | -0.077 | -40.923
-6 | -0.222 | 0.00689 | -0.078 | -32.164
-5.5 | -0.166 | 0.00688 | -0.079 | -24.07
-5 | -0.108 | 0.00646 | -0.08 | -16.721
-4.5 | -0.049 | 0.0063 | -0.081 | -7.754
-4 | 0.011 | 0.00651 | -0.082 | 1.737
-3.5 | 0.072 | 0.00644 | -0.083 | 11.201
-3 | 0.134 | 0.00614 | -0.084 | 21.74
-2.5 | 0.195 | 0.00616 | -0.085 | 31.68
-2 | 0.257 | 0.00616 | -0.086 | 41.739
-1.5 | 0.319 | 0.00619 | -0.087 | 51.546
-1 | 0.382 | 0.00615 | -0.088 | 62.049
-0.5 | 0.443 | 0.00615 | -0.089 | 72.038
0 | 0.508 | 0.00594 | -0.09 | 85.575
0.5 | 0.57 | 0.00596 | -0.091 | 95.65
1 | 0.633 | 0.00622 | -0.092 | 101.728
1.5 | 0.695 | 0.00655 | -0.093 | 106.126
2 | 0.757 | 0.00668 | -0.095 | 113.338
2.5 | 0.819 | 0.00694 | -0.096 | 117.932
3 | 0.881 | 0.00691 | -0.097 | 127.511
3.5 | 0.943 | 0.00748 | -0.098 | 126.026
4 | 1.004 | 0.00782 | -0.099 | 128.398
4.5 | 1.066 | 0.0083 | -0.1 | 128.545
5 | 1.122 | 0.00885 | -0.101 | 126.773
5.5 | 1.182 | 0.00913 | -0.102 | 129.388
6 | 1.24 | 0.00985 | -0.103 | 125.885
6.5 | 1.297 | 0.01004 | -0.104 | 129.222
7 | 1.353 | 0.01047 | -0.105 | 129.239
7.5 | 1.407 | 0.01103 | -0.106 | 127.558
8 | 1.459 | 0.01168 | -0.107 | 124.978
8.5 | 1.51 | 0.01187 | -0.108 | 127.256
9 | 1.558 | 0.01236 | -0.109 | 126.099
9.5 | 1.603 | 0.01271 | -0.11 | 126.154
10 | 1.645 | 0.0133 | -0.111 | 123.703
10.5 | 1.683 | 0.01374 | -0.112 | 122.493
11 | 1.718 | 0.01427 | -0.113 | 120.392
11.5 | 1.748 | 0.0149 | -0.114 | 117.351
12 | 1.775 | 0.0154 | -0.115 | 115.226
12.5 | 1.751 | 0.01748 | -0.113 | 100.185
13 | 1.753 | 0.01853 | -0.114 | 94.646
13.5 | 1.749 | 0.01961 | -0.114 | 89.209
14 | 1.739 | 0.02078 | -0.115 | 83.653
14.5 | 1.721 | 0.0222 | -0.116 | 77.54
15 | 1.698 | 0.02363 | -0.116 | 71.835
15.5 | 1.668 | 0.02534 | -0.117 | 65.824
16 | 1.633 | 0.02737 | -0.117 | 59.655
16.5 | 1.594 | 0.02949 | -0.117 | 54.046
17 | 1.549 | 0.03212 | -0.118 | 48.234

## 148. Re 20M Mach 0.10 (2)
BIGFOIL.COM POLAR EXPORT
GA 37A615
GA 37A615 |  |  |  | Cl Max: | 1.9126 | at alpha= | 20 | deg
XFOIL ncrit=9 |  |  |  | L/D Max: | 181.96 | at alpha= | 3 | deg
Re: | 20000000 |  |  | Cd Min: | 0.06221 | at alpha= | 20 | deg
Mach: | 0.1 |  |  | Cl=0 at alpha= | -4.1044 | deg
|  |  |  | @ Cl=0.1, Cd= | 0.0051849
|  |  |  | @ Cl=0.4, Cd= | 0.0046876
|  |  |  | @ Cl=0.6, Cd= | 0.0042866
alpha (deg) | Cl | Cd | Cm | Cl/Cd
-20 | -1.5549 | 0.02888 | -0.1052 | -53.84
-19.5 | -1.5489 | 0.0251 | -0.105 | -61.7092
-19 | -1.5357 | 0.02255 | -0.1029 | -68.102
-18.5 | -1.5174 | 0.02066 | -0.0996 | -73.4463
-18 | -1.4907 | 0.01923 | -0.0963 | -77.5195
-17.5 | -1.453 | 0.01797 | -0.0943 | -80.857
-17 | -1.4114 | 0.01682 | -0.0927 | -83.912
-16.5 | -1.3667 | 0.01581 | -0.0913 | -86.4453
-16 | -1.3201 | 0.01487 | -0.0902 | -88.7761
-15.5 | -1.2717 | 0.01401 | -0.0892 | -90.7709
-15 | -1.2225 | 0.01316 | -0.0882 | -92.8951
-14.5 | -1.1728 | 0.01228 | -0.0873 | -95.5049
-14 | -1.1223 | 0.01145 | -0.0865 | -98.0175
-13.5 | -1.0697 | 0.0108 | -0.086 | -99.0463
-13 | -1.0159 | 0.01026 | -0.0856 | -99.0156
-12.5 | -0.9611 | 0.0098 | -0.0854 | -98.0714
-12 | -0.9057 | 0.00939 | -0.0852 | -96.4537
-11.5 | -0.85 | 0.00901 | -0.0851 | -94.3396
-11 | -0.7939 | 0.00866 | -0.085 | -91.6744
-10.5 | -0.7374 | 0.00833 | -0.0851 | -88.5234
-10 | -0.6808 | 0.00802 | -0.0851 | -84.8878
-9.5 | -0.6238 | 0.00772 | -0.0853 | -80.8031
-9 | -0.5668 | 0.00743 | -0.0854 | -76.2853
-8.5 | -0.5096 | 0.00717 | -0.0856 | -71.0739
-8 | -0.452 | 0.0069 | -0.0859 | -65.5072
-7.5 | -0.3947 | 0.00664 | -0.0862 | -59.4428
-7 | -0.3372 | 0.0064 | -0.0864 | -52.6875
-6.5 | -0.2795 | 0.00614 | -0.0868 | -45.5212
-6 | -0.2214 | 0.00595 | -0.0872 | -37.2101
-5.5 | -0.1632 | 0.0058 | -0.0876 | -28.1379
-5 | -0.1048 | 0.00566 | -0.0882 | -18.5159
-4.5 | -0.0462 | 0.00549 | -0.0887 | -8.4153
-4 | 0.0122 | 0.00534 | -0.0893 | 2.2846
-3.5 | 0.0707 | 0.00524 | -0.0898 | 13.4924
-3 | 0.1292 | 0.00513 | -0.0904 | 25.1852
-2.5 | 0.188 | 0.005 | -0.0911 | 37.6
-2 | 0.2468 | 0.0049 | -0.0918 | 50.3673
-1.5 | 0.3052 | 0.00484 | -0.0925 | 63.0579
-1 | 0.3637 | 0.00475 | -0.0931 | 76.5684
-0.5 | 0.4219 | 0.00465 | -0.0938 | 90.7312
0 | 0.4794 | 0.00454 | -0.0943 | 105.5947
0.5 | 0.5364 | 0.00446 | -0.0948 | 120.2691
1 | 0.5938 | 0.00431 | -0.0954 | 137.7726
1.5 | 0.6495 | 0.0041 | -0.0957 | 158.4146
2 | 0.706 | 0.00408 | -0.0962 | 173.0392
2.5 | 0.7625 | 0.00421 | -0.0966 | 181.1164
3 | 0.817 | 0.00449 | -0.0967 | 181.9599
3.5 | 0.8644 | 0.00521 | -0.0956 | 165.9117
4.5 | 0.9695 | 0.00561 | -0.0953 | 172.8164
5 | 1.0187 | 0.00611 | -0.0946 | 166.7267
6 | 1.1184 | 0.00709 | -0.0935 | 157.7433
6.5 | 1.1681 | 0.00751 | -0.0928 | 155.5393
7 | 1.2172 | 0.0079 | -0.0921 | 154.0759
7.5 | 1.2652 | 0.00827 | -0.0911 | 152.9867
8 | 1.3193 | 0.00874 | -0.0916 | 150.9497
8.5 | 1.3664 | 0.00931 | -0.0907 | 146.7669
9 | 1.4113 | 0.00983 | -0.0893 | 143.5707
9.5 | 1.45 | 0.01041 | -0.0868 | 139.2891
10 | 1.4873 | 0.01109 | -0.0843 | 134.1118
10.5 | 1.5233 | 0.0119 | -0.0818 | 128.0084
11 | 1.5608 | 0.01274 | -0.0799 | 122.5118
11.5 | 1.5955 | 0.01381 | -0.0778 | 115.5322
12 | 1.6291 | 0.01505 | -0.0758 | 108.2458
12.5 | 1.6627 | 0.01639 | -0.0741 | 101.446
13 | 1.6946 | 0.0179 | -0.0724 | 94.6704
13.5 | 1.7219 | 0.01979 | -0.0705 | 87.0086
14 | 1.7483 | 0.02176 | -0.0685 | 80.3447
14.5 | 1.7738 | 0.02384 | -0.0666 | 74.4044
15 | 1.7961 | 0.02617 | -0.0646 | 68.632
15.5 | 1.8143 | 0.02886 | -0.0624 | 62.8656
16 | 1.8327 | 0.03162 | -0.0604 | 57.9602
16.5 | 1.8498 | 0.03456 | -0.0585 | 53.5243
17 | 1.8615 | 0.03804 | -0.0565 | 48.9353
17.5 | 1.8748 | 0.04145 | -0.0548 | 45.2304
18 | 1.8836 | 0.04538 | -0.053 | 41.5073
18.5 | 1.8922 | 0.04934 | -0.0514 | 38.3502
19 | 1.9024 | 0.05325 | -0.0501 | 35.7258
19.5 | 1.9097 | 0.05751 | -0.0489 | 33.2064
20 | 1.9126 | 0.06221 | -0.0476 | 30.7443

## 149. Re 20M Mach 0.25 (1)
BIGFOIL.COM POLAR EXPORT
GA 37A615
GA 37A615 |  |  |  | Cl Max: | 1.731 | at alpha= | 11 | deg
JavaFoil+Calcfoil stall+Eppler ext transition |  |  |  | L/D Max: | 128.446 | at alpha= | 7 | deg
Re: | 20000000 |  |  | Cd Min: | 0.00604 | at alpha= | 0 | deg
Mach: | 0.25 |  |  | Cl=0 at alpha= | -4.0968 | deg
|  |  |  | @ Cl=0.1, Cd= | 0.0065022
|  |  |  | @ Cl=0.4, Cd= | 0.0061712
|  |  |  | @ Cl=0.6, Cd= | 0.0061147
alpha (deg) | Cl | Cd | Cm | Cl/Cd
-15.5 | -0.189 | 0.10405 | -0.034 | -1.815
-15 | -0.238 | 0.09988 | -0.034 | -2.386
-14.5 | -0.28 | 0.09475 | -0.035 | -2.955
-14 | -0.316 | 0.08922 | -0.036 | -3.546
-13.5 | -0.348 | 0.08423 | -0.037 | -4.134
-13 | -0.375 | 0.07987 | -0.038 | -4.7
-12.5 | -0.398 | 0.07501 | -0.039 | -5.302
-12 | -0.415 | 0.07045 | -0.04 | -5.89
-11.5 | -0.43 | 0.06246 | -0.044 | -6.877
-11 | -0.442 | 0.05226 | -0.049 | -8.465
-10.5 | -0.505 | 0.01343 | -0.067 | -37.604
-10 | -0.495 | 0.0135 | -0.068 | -36.701
-9.5 | -0.501 | 0.00879 | -0.072 | -57.034
-9 | -0.479 | 0.00857 | -0.074 | -55.885
-8.5 | -0.45 | 0.00805 | -0.075 | -55.875
-8 | -0.415 | 0.00771 | -0.076 | -53.731
-7.5 | -0.374 | 0.00731 | -0.077 | -51.155
-7 | -0.328 | 0.00748 | -0.078 | -43.866
-6.5 | -0.278 | 0.00688 | -0.079 | -40.427
-6 | -0.225 | 0.00704 | -0.08 | -31.963
-5.5 | -0.169 | 0.00686 | -0.081 | -24.594
-5 | -0.11 | 0.00659 | -0.082 | -16.727
-4.5 | -0.05 | 0.00632 | -0.083 | -7.916
-4 | 0.012 | 0.00643 | -0.084 | 1.804
-3.5 | 0.074 | 0.00656 | -0.085 | 11.283
-3 | 0.137 | 0.00642 | -0.086 | 21.342
-2.5 | 0.2 | 0.00617 | -0.087 | 32.478
-2 | 0.264 | 0.00627 | -0.088 | 42.136
-1.5 | 0.328 | 0.0062 | -0.09 | 52.843
-1 | 0.392 | 0.00616 | -0.091 | 63.705
-0.5 | 0.456 | 0.00625 | -0.092 | 72.848
0 | 0.522 | 0.00604 | -0.093 | 86.554
0.5 | 0.586 | 0.00606 | -0.094 | 96.677
1 | 0.65 | 0.00631 | -0.095 | 103.008
1.5 | 0.714 | 0.00655 | -0.096 | 108.917
2 | 0.778 | 0.00681 | -0.097 | 114.149
2.5 | 0.841 | 0.00709 | -0.098 | 118.597
3 | 0.905 | 0.00728 | -0.099 | 124.254
3.5 | 0.969 | 0.00768 | -0.1 | 126.104
4 | 1.032 | 0.00805 | -0.101 | 128.275
4.5 | 1.096 | 0.00856 | -0.103 | 128.006
5 | 1.152 | 0.00917 | -0.104 | 125.581
5.5 | 1.213 | 0.00975 | -0.105 | 124.479
6 | 1.273 | 0.01025 | -0.106 | 124.185
6.5 | 1.331 | 0.01043 | -0.107 | 127.564
7 | 1.387 | 0.0108 | -0.108 | 128.446
7.5 | 1.442 | 0.01177 | -0.109 | 122.465
8 | 1.494 | 0.01213 | -0.11 | 123.108
8.5 | 1.544 | 0.01249 | -0.111 | 123.552
9 | 1.591 | 0.01306 | -0.112 | 121.842
9.5 | 1.633 | 0.01358 | -0.113 | 120.241
10 | 1.671 | 0.01415 | -0.114 | 118.106
10.5 | 1.703 | 0.01463 | -0.115 | 116.415
11 | 1.731 | 0.01526 | -0.116 | 113.445
11.5 | 1.714 | 0.01737 | -0.114 | 98.695
12 | 1.725 | 0.01825 | -0.115 | 94.518
12.5 | 1.72 | 0.01943 | -0.116 | 88.519
13 | 1.701 | 0.02079 | -0.116 | 81.843
13.5 | 1.672 | 0.02218 | -0.117 | 75.361
14 | 1.631 | 0.02389 | -0.117 | 68.274
14.5 | 1.579 | 0.02579 | -0.118 | 61.236
15 | 1.516 | 0.02824 | -0.118 | 53.691
15.5 | 1.444 | 0.03074 | -0.118 | 46.96
16 | 1.361 | 0.03392 | -0.119 | 40.13

## 150. Re 20M Mach 0.25 (2)
BIGFOIL.COM POLAR EXPORT
GA 37A615
GA 37A615 |  |  |  | Cl Max: | 1.88 | at alpha= | 20 | deg
XFOIL ncrit=9 |  |  |  | L/D Max: | 192.705 | at alpha= | 3 | deg
Re: | 20000000 |  |  | Cd Min: | 0.20197 | at alpha= | -19 | deg
Mach: | 0.25 |  |  | Cl=0 at alpha= | -4.1007 | deg
|  |  |  | @ Cl=0.1, Cd= | 0.0052279
|  |  |  | @ Cl=0.4, Cd= | 0.0047281
|  |  |  | @ Cl=0.6, Cd= | 0.0043492
alpha (deg) | Cl | Cd | Cm | Cl/Cd
-19 | -0.5319 | 0.20197 | -0.0022 | -2.6336
-18.5 | -0.5148 | 0.19556 | -0.0063 | -2.6324
-18 | -0.498 | 0.18914 | -0.0103 | -2.633
-17.5 | -0.4814 | 0.18277 | -0.0141 | -2.6339
-17 | -0.6082 | 0.14131 | -0.0341 | -4.304
-16.5 | -1.1006 | 0.05447 | -0.0959 | -20.2056
-16 | -1.1479 | 0.0388 | -0.1116 | -29.5851
-15.5 | -1.1799 | 0.02945 | -0.1185 | -40.0645
-15 | -1.2032 | 0.0241 | -0.1151 | -49.9253
-14.5 | -1.1971 | 0.01997 | -0.1105 | -59.9449
-14 | -1.1665 | 0.01689 | -0.107 | -69.0645
-13.5 | -1.1226 | 0.01474 | -0.1041 | -76.1601
-13 | -1.0714 | 0.01317 | -0.1016 | -81.3516
-12.5 | -1.0164 | 0.01198 | -0.0995 | -84.8414
-12 | -0.9588 | 0.01103 | -0.0978 | -86.9266
-11.5 | -0.8997 | 0.01029 | -0.0964 | -87.4344
-11 | -0.8398 | 0.00965 | -0.0952 | -87.0259
-10.5 | -0.7794 | 0.00911 | -0.0941 | -85.5543
-10 | -0.7185 | 0.00866 | -0.0933 | -82.9677
-9.5 | -0.6574 | 0.00824 | -0.0927 | -79.7816
-9 | -0.5966 | 0.00788 | -0.0921 | -75.7107
-8.5 | -0.5354 | 0.00753 | -0.0918 | -71.1023
-8 | -0.4744 | 0.00721 | -0.0915 | -65.7975
-7.5 | -0.4136 | 0.00692 | -0.0913 | -59.7688
-7 | -0.3529 | 0.00662 | -0.0912 | -53.3082
-6.5 | -0.2922 | 0.00633 | -0.0911 | -46.1611
-6 | -0.2315 | 0.00609 | -0.0912 | -38.0131
-5.5 | -0.1708 | 0.00589 | -0.0914 | -28.9983
-4.5 | -0.0484 | 0.00556 | -0.0921 | -8.705
-4 | 0.0122 | 0.00541 | -0.0925 | 2.2551
-3.5 | 0.073 | 0.00529 | -0.093 | 13.7996
-3 | 0.1339 | 0.00515 | -0.0935 | 26
-2.5 | 0.1949 | 0.00503 | -0.0942 | 38.7475
-2 | 0.2556 | 0.00494 | -0.0948 | 51.7409
-1.5 | 0.3162 | 0.00487 | -0.0954 | 64.9281
-1 | 0.377 | 0.00477 | -0.0961 | 79.0356
-0.5 | 0.4374 | 0.00466 | -0.0968 | 93.8627
0 | 0.4967 | 0.00455 | -0.0973 | 109.1648
1 | 0.615 | 0.00432 | -0.0984 | 142.3611
1.5 | 0.6726 | 0.0041 | -0.0987 | 164.0488
2 | 0.7313 | 0.00409 | -0.0992 | 178.802
2.5 | 0.7906 | 0.00418 | -0.0998 | 189.1388
3 | 0.8479 | 0.0044 | -0.1 | 192.7045
3.5 | 0.8966 | 0.00512 | -0.0987 | 175.1172
4 | 0.9485 | 0.0055 | -0.0981 | 172.4545
4.5 | 1.003 | 0.00568 | -0.0978 | 176.5845
5 | 1.0542 | 0.00617 | -0.097 | 170.859
5.5 | 1.1025 | 0.00687 | -0.0957 | 160.4803
6 | 1.1545 | 0.00731 | -0.0949 | 157.9343
6.5 | 1.2042 | 0.00781 | -0.0938 | 154.1869
7 | 1.2538 | 0.00823 | -0.0925 | 152.3451
7.5 | 1.3031 | 0.00868 | -0.0912 | 150.1267
8 | 1.3552 | 0.00929 | -0.0906 | 145.8773
8.5 | 1.3952 | 0.00991 | -0.0876 | 140.7871
9 | 1.4332 | 0.01068 | -0.0845 | 134.1948
9.5 | 1.4712 | 0.01156 | -0.0817 | 127.2664
10 | 1.5101 | 0.01253 | -0.0793 | 120.5188
10.5 | 1.5466 | 0.01375 | -0.0769 | 112.48
11 | 1.5832 | 0.0151 | -0.0748 | 104.8477
11.5 | 1.6166 | 0.01676 | -0.0726 | 96.4558
12 | 1.6501 | 0.01849 | -0.0705 | 89.2428
12.5 | 1.6818 | 0.02041 | -0.0684 | 82.4008
13 | 1.709 | 0.02263 | -0.066 | 75.5192
13.5 | 1.7324 | 0.02517 | -0.0634 | 68.828
14 | 1.7567 | 0.02766 | -0.061 | 63.5105
14.5 | 1.7798 | 0.03036 | -0.0587 | 58.6232
15 | 1.7961 | 0.03363 | -0.0561 | 53.4077
15.5 | 1.8134 | 0.03697 | -0.0538 | 49.0506
16 | 1.8269 | 0.04067 | -0.0514 | 44.9201
16.5 | 1.8392 | 0.04456 | -0.0492 | 41.2747
17 | 1.8485 | 0.0488 | -0.047 | 37.8791
17.5 | 1.8578 | 0.0531 | -0.0451 | 34.9868
18 | 1.866 | 0.05766 | -0.0434 | 32.3621
18.5 | 1.8699 | 0.06263 | -0.0417 | 29.8563
19 | 1.8738 | 0.06777 | -0.0404 | 27.6494
19.5 | 1.8783 | 0.07294 | -0.0393 | 25.7513
20 | 1.88 | 0.07846 | -0.0385 | 23.9613

## 151. Re 20M Mach 0.50 (1)
BIGFOIL.COM POLAR EXPORT
GA 37A615
GA 37A615 |  |  |  | Cl Max: | 1.613 | at alpha= | 9 | deg
JavaFoil+Calcfoil stall+Eppler ext transition |  |  |  | L/D Max: | 124.953 | at alpha= | 4 | deg
Re: | 20000000 |  |  | Cd Min: | 0.00639 | at alpha= | -3 | deg
Mach: | 0.5 |  |  | Cl=0 at alpha= | -4.097 | deg
|  |  |  | @ Cl=0.1, Cd= | 0.0065163
|  |  |  | @ Cl=0.4, Cd= | 0.0064375
|  |  |  | @ Cl=0.6, Cd= | 0.0064423
alpha (deg) | Cl | Cd | Cm | Cl/Cd
-20 | -0.896 | 0.18054 | -0.035 | -4.961
-19.5 | -0.868 | 0.17822 | -0.036 | -4.872
-19 | -0.841 | 0.17299 | -0.036 | -4.862
-18.5 | -0.814 | 0.15292 | -0.037 | -5.326
-18 | -0.787 | 0.14394 | -0.038 | -5.467
-17.5 | -0.76 | 0.1326 | -0.038 | -5.728
-17 | -0.731 | 0.12828 | -0.039 | -5.702
-16.5 | -0.703 | 0.12653 | -0.038 | -5.556
-16 | -0.674 | 0.12263 | -0.038 | -5.498
-15.5 | -0.646 | 0.11725 | -0.038 | -5.509
-15 | -0.619 | 0.10521 | -0.039 | -5.879
-14.5 | -0.591 | 0.09782 | -0.04 | -6.038
-14 | -0.562 | 0.09476 | -0.039 | -5.931
-13.5 | -0.534 | 0.09084 | -0.04 | -5.879
-13 | -0.506 | 0.09507 | -0.04 | -5.322
-12.5 | -0.478 | 0.0854 | -0.041 | -5.6
-12 | -0.45 | 0.07807 | -0.042 | -5.767
-11.5 | -0.423 | 0.07172 | -0.044 | -5.9
-11 | -0.396 | 0.06556 | -0.046 | -6.041
-10.5 | -0.37 | 0.05868 | -0.05 | -6.304
-10 | -0.354 | 0.04168 | -0.061 | -8.494
-9.5 | -0.375 | 0.01056 | -0.08 | -35.539
-9 | -0.279 | 0.05826 | -0.041 | -4.79
-8.5 | -0.253 | 0.04963 | -0.05 | -5.106
-8 | -0.274 | 0.00904 | -0.084 | -30.268
-7.5 | -0.239 | 0.00914 | -0.086 | -26.09
-7 | -0.204 | 0.00845 | -0.087 | -24.11
-6.5 | -0.169 | 0.0085 | -0.088 | -19.867
-6 | -0.203 | 0.00751 | -0.089 | -27.108
-5.5 | -0.171 | 0.00762 | -0.09 | -22.448
-5 | -0.117 | 0.00744 | -0.092 | -15.723
-4.5 | -0.054 | 0.00721 | -0.093 | -7.53
-4 | 0.013 | 0.00667 | -0.094 | 1.907
-3.5 | 0.082 | 0.00656 | -0.095 | 12.47
-3 | 0.152 | 0.00639 | -0.096 | 23.816
-2.5 | 0.223 | 0.00663 | -0.098 | 33.692
-2 | 0.295 | 0.00642 | -0.099 | 45.906
-1.5 | 0.366 | 0.00648 | -0.1 | 56.512
-1 | 0.438 | 0.00639 | -0.101 | 68.62
-0.5 | 0.509 | 0.00649 | -0.102 | 78.381
0 | 0.584 | 0.00644 | -0.104 | 90.754
0.5 | 0.655 | 0.00645 | -0.105 | 101.651
1 | 0.727 | 0.00655 | -0.106 | 110.929
1.5 | 0.798 | 0.00701 | -0.107 | 113.86
2 | 0.869 | 0.00743 | -0.109 | 116.993
2.5 | 0.941 | 0.0078 | -0.11 | 120.637
3 | 1.012 | 0.00816 | -0.111 | 123.954
3.5 | 1.083 | 0.00868 | -0.112 | 124.771
4 | 1.154 | 0.00924 | -0.113 | 124.953
4.5 | 1.225 | 0.00992 | -0.115 | 123.548
5 | 1.284 | 0.01084 | -0.116 | 118.537
5.5 | 1.351 | 0.01169 | -0.117 | 115.584
6 | 1.415 | 0.01249 | -0.118 | 113.298
6.5 | 1.474 | 0.01279 | -0.119 | 115.226
7 | 1.529 | 0.01418 | -0.121 | 107.881
7.5 | 1.546 | 0.01559 | -0.119 | 99.148
8 | 1.582 | 0.0168 | -0.12 | 94.148
8.5 | 1.606 | 0.01795 | -0.121 | 89.479
9 | 1.613 | 0.01904 | -0.121 | 84.713
9.5 | 1.581 | 0.02057 | -0.122 | 76.848
10 | 1.467 | 0.02234 | -0.123 | 65.656
10.5 | 0.989 | 0.02432 | -0.123 | 40.652
11 | 1.019 | 0.0259 | -0.124 | 39.343
11.5 | 1.047 | 0.02877 | -0.124 | 36.408
12 | 1.075 | 0.03149 | -0.125 | 34.124
12.5 | 1.104 | 0.03422 | -0.125 | 32.256
13 | 1.129 | 0.03853 | -0.125 | 29.315
13.5 | 1.143 | 0.04745 | -0.123 | 24.091
14 | 1.032 | 0.11424 | -0.08 | 9.031

## 152. Re 20M Mach 0.50 (2)
BIGFOIL.COM POLAR EXPORT
GA 37A615
GA 37A615 |  |  |  | Cl Max: | 1.7375 | at alpha= | 14 | deg
XFOIL ncrit=9 |  |  |  | L/D Max: | 231.297 | at alpha= | 3.5 | deg
Re: | 20000000 |  |  | Cd Min: | 0.07557 | at alpha= | 15 | deg
Mach: | 0.5 |  |  | Cl=0 at alpha= | -4.0791 | deg
|  |  |  | @ Cl=0.1, Cd= | 0.0054655
|  |  |  | @ Cl=0.4, Cd= | 0.0049441
|  |  |  | @ Cl=0.6, Cd= | 0.0046271
alpha (deg) | Cl | Cd | Cm | Cl/Cd
-6.5 | -0.3041 | 0.01374 | -0.1192 | -22.1325
-6 | -0.27 | 0.00833 | -0.1142 | -32.413
-5.5 | -0.2055 | 0.0068 | -0.1111 | -30.2206
-5 | -0.1339 | 0.00624 | -0.1093 | -21.4583
-4.5 | -0.0612 | 0.00593 | -0.1083 | -10.3204
-4 | 0.0115 | 0.0057 | -0.1079 | 2.0175
-3.5 | 0.0836 | 0.0055 | -0.1077 | 15.2
-3 | 0.1549 | 0.00535 | -0.1077 | 28.9533
-2.5 | 0.2256 | 0.00523 | -0.1079 | 43.1358
-2 | 0.2963 | 0.0051 | -0.1083 | 58.098
0 | 0.5757 | 0.00468 | -0.1108 | 123.0128
0.5 | 0.6446 | 0.00453 | -0.1115 | 142.2958
1 | 0.7122 | 0.00439 | -0.112 | 162.2323
1.5 | 0.7777 | 0.00419 | -0.1121 | 185.6086
2 | 0.8471 | 0.00414 | -0.1128 | 204.6135
2.5 | 0.9169 | 0.00422 | -0.1135 | 217.2749
3 | 0.9859 | 0.00434 | -0.1139 | 227.1659
3.5 | 1.0524 | 0.00455 | -0.1138 | 231.2967
4 | 1.1004 | 0.00542 | -0.1105 | 203.0258
4.5 | 1.1562 | 0.006 | -0.1084 | 192.7
5 | 1.2135 | 0.00657 | -0.1065 | 184.7032
6 | 1.2915 | 0.00866 | -0.0962 | 149.1339
6.5 | 1.3249 | 0.00984 | -0.0905 | 134.6443
7 | 1.3633 | 0.01139 | -0.0863 | 119.6927
7.5 | 1.4052 | 0.01318 | -0.0832 | 106.6161
8 | 1.4411 | 0.01555 | -0.0798 | 92.6752
8.5 | 1.4731 | 0.01823 | -0.0762 | 80.8064
9 | 1.5022 | 0.02108 | -0.0722 | 71.2619
9.5 | 1.5308 | 0.024 | -0.0683 | 63.7833
10 | 1.5584 | 0.02697 | -0.0642 | 57.7827
10.5 | 1.5868 | 0.03007 | -0.0603 | 52.7702
11 | 1.6151 | 0.03332 | -0.0565 | 48.4724
11.5 | 1.6416 | 0.03677 | -0.0527 | 44.6451
12 | 1.6665 | 0.04047 | -0.0488 | 41.1787
12.5 | 1.6911 | 0.04429 | -0.045 | 38.1824
13 | 1.7148 | 0.04833 | -0.0411 | 35.4811
13.5 | 1.7339 | 0.05284 | -0.0372 | 32.8142
14 | 1.7375 | 0.05862 | -0.0331 | 29.6401
14.5 | 1.7167 | 0.06646 | -0.0293 | 25.8306
15 | 1.6845 | 0.07557 | -0.0265 | 22.2906