## index
index | Re | Mach | Datasource
1 | 50000 | 0 | JavaFoil+Calcfoil stall+Eppler ext transition
2 | 50000 | 0 | XFOIL ncrit=9
3 | 50000 | 0.1 | JavaFoil+Calcfoil stall+Eppler ext transition
4 | 50000 | 0.1 | XFOIL ncrit=9
5 | 50000 | 0.25 | JavaFoil+Calcfoil stall+Eppler ext transition
6 | 50000 | 0.25 | XFOIL ncrit=9
7 | 50000 | 0.5 | JavaFoil+Calcfoil stall+Eppler ext transition
8 | 50000 | 0.5 | XFOIL ncrit=9
9 | 100000 | 0 | JavaFoil+Calcfoil stall+Eppler ext transition
10 | 100000 | 0 | XFOIL ncrit=9
11 | 100000 | 0.1 | JavaFoil+Calcfoil stall+Eppler ext transition
12 | 100000 | 0.1 | XFOIL ncrit=9
13 | 100000 | 0.25 | JavaFoil+Calcfoil stall+Eppler ext transition
14 | 100000 | 0.25 | XFOIL ncrit=9
15 | 100000 | 0.5 | JavaFoil+Calcfoil stall+Eppler ext transition
16 | 100000 | 0.5 | XFOIL ncrit=9
17 | 250000 | 0 | JavaFoil+Calcfoil stall+Eppler ext transition
18 | 250000 | 0 | XFOIL ncrit=9
19 | 250000 | 0.1 | JavaFoil+Calcfoil stall+Eppler ext transition
20 | 250000 | 0.1 | XFOIL ncrit=9
21 | 250000 | 0.25 | JavaFoil+Calcfoil stall+Eppler ext transition
22 | 250000 | 0.25 | XFOIL ncrit=9
23 | 250000 | 0.5 | JavaFoil+Calcfoil stall+Eppler ext transition
24 | 250000 | 0.5 | XFOIL ncrit=9
25 | 500000 | 0 | JavaFoil+Calcfoil stall+Eppler ext transition
26 | 500000 | 0 | XFOIL ncrit=9
27 | 500000 | 0.1 | JavaFoil+Calcfoil stall+Eppler ext transition
28 | 500000 | 0.1 | XFOIL ncrit=9
29 | 500000 | 0.25 | JavaFoil+Calcfoil stall+Eppler ext transition
30 | 500000 | 0.25 | XFOIL ncrit=9
31 | 500000 | 0.5 | JavaFoil+Calcfoil stall+Eppler ext transition
32 | 500000 | 0.5 | XFOIL ncrit=9
33 | 750000 | 0 | JavaFoil+Calcfoil stall+Eppler ext transition
34 | 750000 | 0 | XFOIL ncrit=9
35 | 750000 | 0.1 | JavaFoil+Calcfoil stall+Eppler ext transition
36 | 750000 | 0.1 | XFOIL ncrit=9
37 | 750000 | 0.25 | JavaFoil+Calcfoil stall+Eppler ext transition
38 | 750000 | 0.25 | XFOIL ncrit=9
39 | 750000 | 0.5 | JavaFoil+Calcfoil stall+Eppler ext transition
40 | 750000 | 0.5 | XFOIL ncrit=9
41 | 1000000 | 0 | JavaFoil+Calcfoil stall+Eppler ext transition
42 | 1000000 | 0 | XFOIL ncrit=9
43 | 1000000 | 0.1 | JavaFoil+Calcfoil stall+Eppler ext transition
44 | 1000000 | 0.1 | XFOIL ncrit=9
45 | 1000000 | 0.25 | JavaFoil+Calcfoil stall+Eppler ext transition
46 | 1000000 | 0.25 | XFOIL ncrit=9
47 | 1000000 | 0.5 | JavaFoil+Calcfoil stall+Eppler ext transition
48 | 1000000 | 0.5 | XFOIL ncrit=9
49 | 2000000 | 0 | JavaFoil+Calcfoil stall+Eppler ext transition
50 | 2000000 | 0 | XFOIL ncrit=9
51 | 2000000 | 0.1 | JavaFoil+Calcfoil stall+Eppler ext transition
52 | 2000000 | 0.1 | XFOIL ncrit=9
53 | 2000000 | 0.25 | JavaFoil+Calcfoil stall+Eppler ext transition
54 | 2000000 | 0.25 | XFOIL ncrit=9
55 | 2000000 | 0.5 | JavaFoil+Calcfoil stall+Eppler ext transition
56 | 2000000 | 0.5 | XFOIL ncrit=9
57 | 3000000 | 0 | JavaFoil+Calcfoil stall+Eppler ext transition
58 | 3000000 | 0 | XFOIL ncrit=9
59 | 3000000 | 0.1 | JavaFoil+Calcfoil stall+Eppler ext transition
60 | 3000000 | 0.1 | XFOIL ncrit=9
61 | 3000000 | 0.25 | JavaFoil+Calcfoil stall+Eppler ext transition
62 | 3000000 | 0.25 | XFOIL ncrit=9
63 | 3000000 | 0.5 | JavaFoil+Calcfoil stall+Eppler ext transition
64 | 3000000 | 0.5 | XFOIL ncrit=9
65 | 4000000 | 0 | JavaFoil+Calcfoil stall+Eppler ext transition
66 | 4000000 | 0 | XFOIL ncrit=9
67 | 4000000 | 0.1 | JavaFoil+Calcfoil stall+Eppler ext transition
68 | 4000000 | 0.1 | XFOIL ncrit=9
69 | 4000000 | 0.25 | JavaFoil+Calcfoil stall+Eppler ext transition
70 | 4000000 | 0.25 | XFOIL ncrit=9
71 | 4000000 | 0.5 | JavaFoil+Calcfoil stall+Eppler ext transition
72 | 4000000 | 0.5 | XFOIL ncrit=9
73 | 5000000 | 0 | JavaFoil+Calcfoil stall+Eppler ext transition
74 | 5000000 | 0 | XFOIL ncrit=9
75 | 5000000 | 0.1 | JavaFoil+Calcfoil stall+Eppler ext transition
76 | 5000000 | 0.1 | XFOIL ncrit=9
77 | 5000000 | 0.25 | JavaFoil+Calcfoil stall+Eppler ext transition
78 | 5000000 | 0.25 | XFOIL ncrit=9
79 | 5000000 | 0.5 | JavaFoil+Calcfoil stall+Eppler ext transition
80 | 5000000 | 0.5 | XFOIL ncrit=9
81 | 6000000 | 0 | JavaFoil+Calcfoil stall+Eppler ext transition
82 | 6000000 | 0 | XFOIL ncrit=9
83 | 6000000 | 0.1 | JavaFoil+Calcfoil stall+Eppler ext transition
84 | 6000000 | 0.1 | XFOIL ncrit=9
85 | 6000000 | 0.25 | JavaFoil+Calcfoil stall+Eppler ext transition
86 | 6000000 | 0.25 | XFOIL ncrit=9
87 | 6000000 | 0.5 | JavaFoil+Calcfoil stall+Eppler ext transition
88 | 6000000 | 0.5 | XFOIL ncrit=9
89 | 7000000 | 0 | JavaFoil+Calcfoil stall+Eppler ext transition
90 | 7000000 | 0 | XFOIL ncrit=9
91 | 7000000 | 0.1 | JavaFoil+Calcfoil stall+Eppler ext transition
92 | 7000000 | 0.1 | XFOIL ncrit=9
93 | 7000000 | 0.25 | JavaFoil+Calcfoil stall+Eppler ext transition
94 | 7000000 | 0.25 | XFOIL ncrit=9
95 | 7000000 | 0.5 | JavaFoil+Calcfoil stall+Eppler ext transition
96 | 7000000 | 0.5 | XFOIL ncrit=9
97 | 8000000 | 0 | JavaFoil+Calcfoil stall+Eppler ext transition
98 | 8000000 | 0 | XFOIL ncrit=9
99 | 8000000 | 0.1 | JavaFoil+Calcfoil stall+Eppler ext transition
100 | 8000000 | 0.1 | XFOIL ncrit=9
101 | 8000000 | 0.25 | JavaFoil+Calcfoil stall+Eppler ext transition
102 | 8000000 | 0.25 | XFOIL ncrit=9
103 | 8000000 | 0.5 | JavaFoil+Calcfoil stall+Eppler ext transition
104 | 8000000 | 0.5 | XFOIL ncrit=9
105 | 10000000 | 0 | JavaFoil+Calcfoil stall+Eppler ext transition
106 | 10000000 | 0 | XFOIL ncrit=9
107 | 10000000 | 0.1 | JavaFoil+Calcfoil stall+Eppler ext transition
108 | 10000000 | 0.1 | XFOIL ncrit=9
109 | 10000000 | 0.25 | JavaFoil+Calcfoil stall+Eppler ext transition
110 | 10000000 | 0.25 | XFOIL ncrit=9
111 | 10000000 | 0.5 | JavaFoil+Calcfoil stall+Eppler ext transition
112 | 10000000 | 0.5 | XFOIL ncrit=9
113 | 12000000 | 0 | JavaFoil+Calcfoil stall+Eppler ext transition
114 | 12000000 | 0 | XFOIL ncrit=9
115 | 12000000 | 0.1 | JavaFoil+Calcfoil stall+Eppler ext transition
116 | 12000000 | 0.1 | XFOIL ncrit=9
117 | 12000000 | 0.25 | JavaFoil+Calcfoil stall+Eppler ext transition
118 | 12000000 | 0.25 | XFOIL ncrit=9
119 | 12000000 | 0.5 | JavaFoil+Calcfoil stall+Eppler ext transition
120 | 12000000 | 0.5 | XFOIL ncrit=9
121 | 14000000 | 0 | JavaFoil+Calcfoil stall+Eppler ext transition
122 | 14000000 | 0 | XFOIL ncrit=9
123 | 14000000 | 0.1 | JavaFoil+Calcfoil stall+Eppler ext transition
124 | 14000000 | 0.1 | XFOIL ncrit=9
125 | 14000000 | 0.25 | JavaFoil+Calcfoil stall+Eppler ext transition
126 | 14000000 | 0.25 | XFOIL ncrit=9
127 | 14000000 | 0.5 | JavaFoil+Calcfoil stall+Eppler ext transition
128 | 14000000 | 0.5 | XFOIL ncrit=9
129 | 16000000 | 0 | JavaFoil+Calcfoil stall+Eppler ext transition
130 | 16000000 | 0 | XFOIL ncrit=9
131 | 16000000 | 0.1 | JavaFoil+Calcfoil stall+Eppler ext transition
132 | 16000000 | 0.1 | XFOIL ncrit=9
133 | 16000000 | 0.25 | JavaFoil+Calcfoil stall+Eppler ext transition
134 | 16000000 | 0.25 | XFOIL ncrit=9
135 | 16000000 | 0.5 | JavaFoil+Calcfoil stall+Eppler ext transition
136 | 16000000 | 0.5 | XFOIL ncrit=9
137 | 18000000 | 0 | JavaFoil+Calcfoil stall+Eppler ext transition
138 | 18000000 | 0 | XFOIL ncrit=9
139 | 18000000 | 0.1 | JavaFoil+Calcfoil stall+Eppler ext transition
140 | 18000000 | 0.1 | XFOIL ncrit=9
141 | 18000000 | 0.25 | JavaFoil+Calcfoil stall+Eppler ext transition
142 | 18000000 | 0.25 | XFOIL ncrit=9
143 | 18000000 | 0.5 | JavaFoil+Calcfoil stall+Eppler ext transition
144 | 18000000 | 0.5 | XFOIL ncrit=9
145 | 20000000 | 0 | JavaFoil+Calcfoil stall+Eppler ext transition
146 | 20000000 | 0 | XFOIL ncrit=9
147 | 20000000 | 0.1 | JavaFoil+Calcfoil stall+Eppler ext transition
148 | 20000000 | 0.1 | XFOIL ncrit=9
149 | 20000000 | 0.25 | JavaFoil+Calcfoil stall+Eppler ext transition
150 | 20000000 | 0.25 | XFOIL ncrit=9
151 | 20000000 | 0.5 | JavaFoil+Calcfoil stall+Eppler ext transition
152 | 20000000 | 0.5 | XFOIL ncrit=9

## 1. Re 50k Mach 0.00 (1)
BIGFOIL.COM POLAR EXPORT
cootie
WACO COOTIE |  |  |  | Cl Max: | 1.565 | at alpha= | 9.5 | deg
JavaFoil+Calcfoil stall+Eppler ext transition |  |  |  | L/D Max: | 41.658 | at alpha= | 5 | deg
Re: | 50000 |  |  | Cd Min: | 0.01887 | at alpha= | 0 | deg
Mach: | 0 |  |  | Cl=0 at alpha= | -5.8409 | deg
|  |  |  | @ Cl=0.1, Cd= | 0.050742
|  |  |  | @ Cl=0.4, Cd= | 0.04073
|  |  |  | @ Cl=0.6, Cd= | 0.026142
alpha (deg) | Cl | Cd | Cm | Cl/Cd
-19.5 | -0.351 | 0.41564 | -0.024 | -0.844
-19 | -0.363 | 0.38584 | -0.025 | -0.94
-18.5 | -0.375 | 0.36004 | -0.026 | -1.04
-18 | -0.386 | 0.32985 | -0.027 | -1.17
-17.5 | -0.397 | 0.30398 | -0.028 | -1.306
-17 | -0.407 | 0.28383 | -0.028 | -1.434
-16.5 | -0.416 | 0.27162 | -0.029 | -1.532
-16 | -0.424 | 0.256 | -0.03 | -1.655
-15.5 | -0.43 | 0.23002 | -0.031 | -1.869
-15 | -0.434 | 0.22227 | -0.031 | -1.953
-14.5 | -0.436 | 0.20276 | -0.032 | -2.152
-14 | -0.436 | 0.18237 | -0.032 | -2.39
-13.5 | -0.433 | 0.16995 | -0.033 | -2.546
-13 | -0.426 | 0.15734 | -0.033 | -2.711
-12.5 | -0.417 | 0.14843 | -0.034 | -2.81
-12 | -0.404 | 0.13681 | -0.034 | -2.954
-11.5 | -0.388 | 0.13081 | -0.035 | -2.964
-11 | -0.368 | 0.11704 | -0.035 | -3.143
-10.5 | -0.344 | 0.1087 | -0.036 | -3.169
-10 | -0.315 | 0.10258 | -0.036 | -3.067
-9.5 | -0.282 | 0.09434 | -0.037 | -2.993
-9 | -0.248 | 0.08782 | -0.037 | -2.828
-8.5 | -0.213 | 0.0827 | -0.038 | -2.571
-8 | -0.175 | 0.07714 | -0.038 | -2.274
-7.5 | -0.137 | 0.07095 | -0.039 | -1.928
-7 | -0.097 | 0.0666 | -0.04 | -1.454
-6.5 | -0.056 | 0.06243 | -0.04 | -0.892
-6 | -0.014 | 0.05887 | -0.041 | -0.23
-5.5 | 0.03 | 0.05563 | -0.041 | 0.531
-5 | 0.073 | 0.05307 | -0.042 | 1.383
-4.5 | 0.118 | 0.04919 | -0.044 | 2.398
-4 | 0.163 | 0.04667 | -0.045 | 3.495
-3.5 | 0.209 | 0.04514 | -0.045 | 4.622
-3 | 0.255 | 0.04364 | -0.046 | 5.833
-2.5 | 0.301 | 0.04255 | -0.046 | 7.069
-2 | 0.347 | 0.0416 | -0.047 | 8.347
-1.5 | 0.394 | 0.04079 | -0.048 | 9.656
-1 | 0.441 | 0.04032 | -0.048 | 10.929
-0.5 | 0.488 | 0.04243 | -0.048 | 11.489
0 | 0.65 | 0.01887 | -0.049 | 34.429
0.5 | 0.705 | 0.01921 | -0.051 | 36.723
1 | 0.761 | 0.0229 | -0.108 | 33.238
1.5 | 0.817 | 0.02343 | -0.109 | 34.879
2 | 0.873 | 0.02134 | -0.07 | 40.889
2.5 | 0.928 | 0.02459 | -0.11 | 37.75
3 | 0.983 | 0.02521 | -0.111 | 38.992
3.5 | 1.039 | 0.02591 | -0.112 | 40.108
4 | 1.097 | 0.02687 | -0.113 | 40.824
4.5 | 1.153 | 0.02794 | -0.114 | 41.271
5 | 1.206 | 0.02895 | -0.115 | 41.658
5.5 | 1.266 | 0.03149 | -0.116 | 40.194
6 | 1.316 | 0.03286 | -0.117 | 40.037
6.5 | 1.366 | 0.03383 | -0.118 | 40.367
7 | 1.413 | 0.03537 | -0.118 | 39.935
7.5 | 1.455 | 0.03749 | -0.118 | 38.812
8 | 1.491 | 0.03849 | -0.119 | 38.743
8.5 | 1.521 | 0.04069 | -0.119 | 37.38
9 | 1.549 | 0.04305 | -0.12 | 35.98
9.5 | 1.565 | 0.04611 | -0.12 | 33.94
10 | 1.565 | 0.05015 | -0.119 | 31.212
10.5 | 1.349 | 0.08824 | -0.052 | 15.284
11 | 1.353 | 0.09529 | -0.051 | 14.202
11.5 | 1.352 | 0.10278 | -0.05 | 13.154
12 | 1.345 | 0.11158 | -0.05 | 12.052
12.5 | 1.332 | 0.11982 | -0.049 | 11.115
13 | 1.313 | 0.12958 | -0.049 | 10.135
13.5 | 1.29 | 0.14035 | -0.048 | 9.19
14 | 1.262 | 0.15163 | -0.048 | 8.321
14.5 | 1.23 | 0.1625 | -0.048 | 7.566

## 2. Re 50k Mach 0.00 (2)
BIGFOIL.COM POLAR EXPORT
cootie
WACO COOTIE |  |  |  | Cl Max: | 1.4322 | at alpha= | 9.5 | deg
XFOIL ncrit=9 |  |  |  | L/D Max: | 36.3503 | at alpha= | 9.5 | deg
Re: | 50000 |  |  | Cd Min: | 0.12751 | at alpha= | 14.5 | deg
Mach: | 0 |  |  | Cl=0 at alpha= | -99 | deg
|  |  |  | @ Cl=0.1, Cd= | 0.04235
|  |  |  | @ Cl=0.4, Cd= | 0.038923
|  |  |  | @ Cl=0.6, Cd= | 0.038239
alpha (deg) | Cl | Cd | Cm | Cl/Cd
-1 | 0.1838 | 0.04235 | -0.088 | 4.34
-0.5 | 0.2805 | 0.04063 | -0.0959 | 6.9038
0 | 0.3688 | 0.0394 | -0.102 | 9.3604
0.5 | 0.4577 | 0.03804 | -0.1072 | 12.0321
1 | 0.5204 | 0.03648 | -0.1084 | 14.2654
1.5 | 0.5857 | 0.03795 | -0.1101 | 15.4335
2 | 0.6506 | 0.03926 | -0.1119 | 16.5716
2.5 | 0.721 | 0.04016 | -0.1139 | 17.9532
3 | 0.7726 | 0.0416 | -0.1134 | 18.5721
3.5 | 0.8203 | 0.04325 | -0.1125 | 18.9665
4 | 0.8629 | 0.0453 | -0.1111 | 19.0486
4.5 | 0.9308 | 0.04572 | -0.1114 | 20.3587
5 | 0.9536 | 0.04942 | -0.1088 | 19.2958
5.5 | 0.9669 | 0.0542 | -0.1061 | 17.8395
6 | 1.0061 | 0.05702 | -0.1047 | 17.6447
6.5 | 1.0077 | 0.06322 | -0.1022 | 15.9396
7 | 1.0273 | 0.06791 | -0.1003 | 15.1274
7.5 | 1.049 | 0.07256 | -0.0984 | 14.457
8 | 1.038 | 0.08038 | -0.0967 | 12.9137
8.5 | 1.1498 | 0.07224 | -0.0906 | 15.9164
9 | 1.1697 | 0.0744 | -0.086 | 15.7218
9.5 | 1.4322 | 0.0394 | -0.0755 | 36.3503
10 | 1.404 | 0.04173 | -0.0643 | 33.6449
10.5 | 1.3603 | 0.04791 | -0.0562 | 28.3928
11 | 1.3211 | 0.05672 | -0.0512 | 23.2916
11.5 | 1.3124 | 0.06382 | -0.0472 | 20.5641
12 | 1.3874 | 0.06727 | -0.0422 | 20.6243
12.5 | 1.3881 | 0.07469 | -0.0395 | 18.5848
13 | 1.3867 | 0.08305 | -0.0378 | 16.6972
13.5 | 1.353 | 0.09369 | -0.0381 | 14.4412
14 | 1.2929 | 0.10819 | -0.0433 | 11.9503
14.5 | 1.226 | 0.12751 | -0.0541 | 9.6149

## 3. Re 50k Mach 0.10 (1)
BIGFOIL.COM POLAR EXPORT
cootie
WACO COOTIE |  |  |  | Cl Max: | 1.567 | at alpha= | 9.5 | deg
JavaFoil+Calcfoil stall+Eppler ext transition |  |  |  | L/D Max: | 41.653 | at alpha= | 5 | deg
Re: | 50000 |  |  | Cd Min: | 0.01893 | at alpha= | 0 | deg
Mach: | 0.1 |  |  | Cl=0 at alpha= | -5.8409 | deg
|  |  |  | @ Cl=0.1, Cd= | 0.050839
|  |  |  | @ Cl=0.4, Cd= | 0.040751
|  |  |  | @ Cl=0.6, Cd= | 0.026486
alpha (deg) | Cl | Cd | Cm | Cl/Cd
-19 | -0.325 | 0.42724 | -0.025 | -0.76
-18.5 | -0.339 | 0.39806 | -0.025 | -0.85
-18 | -0.352 | 0.36323 | -0.026 | -0.969
-17.5 | -0.365 | 0.33042 | -0.027 | -1.106
-17 | -0.378 | 0.30897 | -0.028 | -1.223
-16.5 | -0.389 | 0.28867 | -0.029 | -1.349
-16 | -0.4 | 0.2641 | -0.03 | -1.514
-15.5 | -0.409 | 0.23914 | -0.031 | -1.709
-15 | -0.416 | 0.22563 | -0.031 | -1.842
-14.5 | -0.42 | 0.20356 | -0.032 | -2.064
-14 | -0.422 | 0.19063 | -0.032 | -2.215
-13.5 | -0.421 | 0.1748 | -0.033 | -2.411
-13 | -0.417 | 0.16638 | -0.033 | -2.509
-12.5 | -0.41 | 0.15025 | -0.034 | -2.729
-12 | -0.399 | 0.14216 | -0.034 | -2.806
-11.5 | -0.384 | 0.13078 | -0.035 | -2.936
-11 | -0.365 | 0.12044 | -0.035 | -3.034
-10.5 | -0.343 | 0.11131 | -0.036 | -3.082
-10 | -0.314 | 0.1049 | -0.037 | -2.992
-9.5 | -0.282 | 0.09619 | -0.037 | -2.931
-9 | -0.248 | 0.08923 | -0.038 | -2.782
-8.5 | -0.213 | 0.08403 | -0.038 | -2.532
-8 | -0.176 | 0.07779 | -0.038 | -2.258
-7.5 | -0.137 | 0.07169 | -0.039 | -1.912
-7 | -0.097 | 0.06716 | -0.04 | -1.445
-6.5 | -0.056 | 0.06289 | -0.04 | -0.888
-6 | -0.014 | 0.0592 | -0.041 | -0.229
-5.5 | 0.03 | 0.05596 | -0.041 | 0.53
-5 | 0.074 | 0.05299 | -0.042 | 1.391
-4.5 | 0.118 | 0.04935 | -0.044 | 2.401
-4 | 0.164 | 0.04677 | -0.045 | 3.503
-3.5 | 0.21 | 0.04521 | -0.045 | 4.637
-3 | 0.256 | 0.0437 | -0.046 | 5.854
-2.5 | 0.302 | 0.0426 | -0.046 | 7.094
-2 | 0.349 | 0.0416 | -0.047 | 8.387
-1.5 | 0.396 | 0.04079 | -0.048 | 9.703
-1 | 0.443 | 0.04033 | -0.049 | 10.981
-0.5 | 0.49 | 0.04247 | -0.049 | 11.537
0 | 0.652 | 0.01893 | -0.05 | 34.466
0.5 | 0.708 | 0.01928 | -0.051 | 36.745
1 | 0.765 | 0.0229 | -0.108 | 33.394
1.5 | 0.821 | 0.02347 | -0.109 | 34.976
2 | 0.876 | 0.02144 | -0.07 | 40.876
2.5 | 0.932 | 0.02474 | -0.111 | 37.675
3 | 0.987 | 0.02532 | -0.112 | 38.966
3.5 | 1.044 | 0.02599 | -0.113 | 40.174
4 | 1.102 | 0.02699 | -0.114 | 40.835
4.5 | 1.159 | 0.02813 | -0.115 | 41.199
5 | 1.211 | 0.02908 | -0.115 | 41.653
5.5 | 1.271 | 0.0317 | -0.117 | 40.101
6 | 1.321 | 0.03307 | -0.117 | 39.956
6.5 | 1.371 | 0.03406 | -0.118 | 40.25
7 | 1.418 | 0.03566 | -0.119 | 39.773
7.5 | 1.46 | 0.03786 | -0.119 | 38.579
8 | 1.497 | 0.03897 | -0.119 | 38.4
8.5 | 1.525 | 0.04111 | -0.12 | 37.096
9 | 1.552 | 0.04353 | -0.12 | 35.656
9.5 | 1.567 | 0.04686 | -0.12 | 33.437
10 | 1.551 | 0.05229 | -0.117 | 29.661
10.5 | 1.348 | 0.08912 | -0.052 | 15.129
11 | 1.351 | 0.09601 | -0.051 | 14.067
11.5 | 1.346 | 0.10418 | -0.05 | 12.923
12 | 1.336 | 0.11324 | -0.05 | 11.796
12.5 | 1.319 | 0.12273 | -0.049 | 10.748
13 | 1.296 | 0.13218 | -0.048 | 9.808
13.5 | 1.268 | 0.14356 | -0.048 | 8.834
14 | 1.235 | 0.15556 | -0.048 | 7.939
14.5 | 1.198 | 0.16728 | -0.048 | 7.16

## 4. Re 50k Mach 0.10 (2)
BIGFOIL.COM POLAR EXPORT
cootie
WACO COOTIE |  |  |  | Cl Max: | 1.43 | at alpha= | 9.5 | deg
XFOIL ncrit=9 |  |  |  | L/D Max: | 35.7589 | at alpha= | 9.5 | deg
Re: | 50000 |  |  | Cd Min: | 0.13094 | at alpha= | 14.5 | deg
Mach: | 0.1 |  |  | Cl=0 at alpha= | -99 | deg
|  |  |  | @ Cl=0.1, Cd= | 0.04263
|  |  |  | @ Cl=0.4, Cd= | 0.039156
|  |  |  | @ Cl=0.6, Cd= | 0.038419
alpha (deg) | Cl | Cd | Cm | Cl/Cd
-1 | 0.1833 | 0.04263 | -0.0883 | 4.2998
-0.5 | 0.2859 | 0.0408 | -0.0971 | 7.0074
0 | 0.3694 | 0.03963 | -0.1024 | 9.3212
0.5 | 0.4655 | 0.03814 | -0.1086 | 12.205
1 | 0.5251 | 0.03662 | -0.1092 | 14.3392
1.5 | 0.588 | 0.03813 | -0.1106 | 15.4209
2 | 0.6482 | 0.03958 | -0.1116 | 16.377
2.5 | 0.7074 | 0.04096 | -0.1124 | 17.2705
3 | 0.7729 | 0.04194 | -0.1135 | 18.4287
3.5 | 0.8291 | 0.04318 | -0.1133 | 19.201
4 | 0.8687 | 0.04539 | -0.1115 | 19.1386
4.5 | 0.9023 | 0.04825 | -0.1096 | 18.7005
5 | 0.9624 | 0.04935 | -0.1093 | 19.5015
5.5 | 0.9645 | 0.05502 | -0.106 | 17.53
6 | 1.0149 | 0.05694 | -0.1049 | 17.824
6.5 | 0.9978 | 0.06479 | -0.1019 | 15.4005
7 | 1.0343 | 0.06802 | -0.1003 | 15.2058
7.5 | 1.0277 | 0.07538 | -0.0984 | 13.6336
8 | 1.0412 | 0.08085 | -0.0966 | 12.8782
8.5 | 1.1128 | 0.07818 | -0.0919 | 14.2338
9 | 1.1439 | 0.0789 | -0.0869 | 14.4981
9.5 | 1.43 | 0.03999 | -0.0738 | 35.7589
10 | 1.3981 | 0.04289 | -0.0628 | 32.5973
10.5 | 1.3554 | 0.04926 | -0.0552 | 27.5152
11 | 1.3184 | 0.05806 | -0.0506 | 22.7075
11.5 | 1.3114 | 0.06509 | -0.0467 | 20.1475
12 | 1.3605 | 0.06922 | -0.0416 | 19.6547
12.5 | 1.3782 | 0.07659 | -0.0391 | 17.9945
13 | 1.363 | 0.08569 | -0.038 | 15.9062
13.5 | 1.3267 | 0.09715 | -0.0397 | 13.6562
14 | 1.2716 | 0.11232 | -0.0459 | 11.3212
14.5 | 1.2165 | 0.13094 | -0.0562 | 9.2905

## 5. Re 50k Mach 0.25 (1)
BIGFOIL.COM POLAR EXPORT
cootie
WACO COOTIE |  |  |  | Cl Max: | 1.566 | at alpha= | 9 | deg
JavaFoil+Calcfoil stall+Eppler ext transition |  |  |  | L/D Max: | 42.269 | at alpha= | 2.5 | deg
Re: | 50000 |  |  | Cd Min: | 0.01925 | at alpha= | 0 | deg
Mach: | 0.25 |  |  | Cl=0 at alpha= | -5.8409 | deg
|  |  |  | @ Cl=0.1, Cd= | 0.0518
|  |  |  | @ Cl=0.4, Cd= | 0.041003
|  |  |  | @ Cl=0.6, Cd= | 0.029022
alpha (deg) | Cl | Cd | Cm | Cl/Cd
-17 | -0.058 | 1.6574 | -0.027 | -0.035
-16.5 | -0.106 | 0.8908 | -0.026 | -0.119
-16 | -0.165 | 0.56866 | -0.025 | -0.29
-15.5 | -0.207 | 0.44737 | -0.026 | -0.462
-15 | -0.242 | 0.37863 | -0.028 | -0.64
-14.5 | -0.274 | 0.3113 | -0.03 | -0.879
-14 | -0.3 | 0.2714 | -0.032 | -1.106
-13.5 | -0.322 | 0.23662 | -0.034 | -1.36
-13 | -0.338 | 0.20147 | -0.034 | -1.677
-12.5 | -0.348 | 0.18585 | -0.035 | -1.874
-12 | -0.353 | 0.17285 | -0.035 | -2.041
-11.5 | -0.351 | 0.1537 | -0.036 | -2.284
-11 | -0.343 | 0.14 | -0.036 | -2.451
-10.5 | -0.329 | 0.1269 | -0.037 | -2.594
-10 | -0.305 | 0.11392 | -0.037 | -2.676
-9.5 | -0.276 | 0.10368 | -0.038 | -2.667
-9 | -0.245 | 0.0987 | -0.038 | -2.487
-8.5 | -0.212 | 0.09062 | -0.039 | -2.338
-8 | -0.176 | 0.08289 | -0.039 | -2.122
-7.5 | -0.138 | 0.07424 | -0.04 | -1.858
-7 | -0.098 | 0.06982 | -0.041 | -1.405
-6.5 | -0.057 | 0.06516 | -0.041 | -0.87
-6 | -0.014 | 0.06086 | -0.042 | -0.227
-5.5 | 0.03 | 0.05718 | -0.042 | 0.529
-5 | 0.075 | 0.05399 | -0.043 | 1.395
-4.5 | 0.121 | 0.04996 | -0.045 | 2.426
-4 | 0.168 | 0.04709 | -0.046 | 3.563
-3.5 | 0.215 | 0.04552 | -0.046 | 4.721
-3 | 0.262 | 0.04385 | -0.047 | 5.984
-2.5 | 0.31 | 0.04278 | -0.047 | 7.251
-2 | 0.358 | 0.04174 | -0.048 | 8.585
-1.5 | 0.407 | 0.04088 | -0.049 | 9.944
-1 | 0.455 | 0.04289 | -0.049 | 10.608
-0.5 | 0.503 | 0.04276 | -0.05 | 11.772
0 | 0.669 | 0.01925 | -0.051 | 34.721
0.5 | 0.726 | 0.01966 | -0.052 | 36.955
1 | 0.784 | 0.02336 | -0.111 | 33.57
1.5 | 0.842 | 0.02385 | -0.112 | 35.284
2 | 0.898 | 0.02194 | -0.071 | 40.945
2.5 | 0.955 | 0.02259 | -0.073 | 42.269
3 | 1.012 | 0.0259 | -0.114 | 39.063
3.5 | 1.071 | 0.02677 | -0.116 | 40.015
4 | 1.132 | 0.02784 | -0.117 | 40.659
4.5 | 1.186 | 0.02898 | -0.118 | 40.931
5 | 1.239 | 0.03005 | -0.118 | 41.241
5.5 | 1.301 | 0.03265 | -0.12 | 39.863
6 | 1.351 | 0.03382 | -0.12 | 39.949
6.5 | 1.401 | 0.03541 | -0.121 | 39.563
7 | 1.448 | 0.0373 | -0.121 | 38.821
7.5 | 1.49 | 0.03946 | -0.122 | 37.747
8 | 1.521 | 0.04099 | -0.122 | 37.121
8.5 | 1.322 | 0.06938 | -0.076 | 19.056
9 | 1.566 | 0.04681 | -0.123 | 33.448
9.5 | 1.565 | 0.05128 | -0.122 | 30.523
10 | 1.34 | 0.08651 | -0.054 | 15.492
10.5 | 1.335 | 0.09443 | -0.052 | 14.133
11 | 1.319 | 0.10327 | -0.051 | 12.77
11.5 | 1.292 | 0.1148 | -0.05 | 11.256
12 | 1.255 | 0.12459 | -0.049 | 10.07
12.5 | 1.206 | 0.13935 | -0.048 | 8.654
13 | 1.147 | 0.15439 | -0.047 | 7.427
13.5 | 1.077 | 0.17515 | -0.047 | 6.151
14 | 0.999 | 0.19582 | -0.046 | 5.102

## 6. Re 50k Mach 0.25 (2)
BIGFOIL.COM POLAR EXPORT
cootie
WACO COOTIE |  |  |  | Cl Max: | 1.3376 | at alpha= | 10.5 | deg
XFOIL ncrit=9 |  |  |  | L/D Max: | 23.7121 | at alpha= | 10.5 | deg
Re: | 50000 |  |  | Cd Min: | 0.24509 | at alpha= | -20 | deg
Mach: | 0.25 |  |  | Cl=0 at alpha= | -1.4556 | deg
|  |  |  | @ Cl=0.1, Cd= | 0.045487
|  |  |  | @ Cl=0.4, Cd= | 0.040566
|  |  |  | @ Cl=0.6, Cd= | 0.039279
alpha (deg) | Cl | Cd | Cm | Cl/Cd
-20 | -0.6046 | 0.24509 | 0.0276 | -2.4668
-19.5 | -0.5855 | 0.23918 | 0.0235 | -2.4479
-19 | -0.5681 | 0.2355 | 0.0185 | -2.4123
-18.5 | -0.5565 | 0.23632 | 0.0129 | -2.3549
-18 | -0.5308 | 0.2217 | 0.011 | -2.3942
-17.5 | -0.5109 | 0.21412 | 0.0079 | -2.386
-17 | -0.4926 | 0.20805 | 0.0043 | -2.3677
-16.5 | -0.4772 | 0.2042 | 0 | -2.3369
-16 | -0.4722 | 0.20575 | -0.0053 | -2.295
-15.5 | -0.4412 | 0.18957 | -0.006 | -2.3274
-15 | -0.4236 | 0.18303 | -0.0088 | -2.3144
-14.5 | -0.4108 | 0.17891 | -0.0126 | -2.2961
-14 | -0.4103 | 0.17968 | -0.0173 | -2.2835
-13.5 | -0.3792 | 0.16499 | -0.0178 | -2.2983
-13 | -0.3627 | 0.15818 | -0.0199 | -2.293
-12.5 | -0.355 | 0.15465 | -0.0234 | -2.2955
-12 | -0.3469 | 0.14949 | -0.0264 | -2.3206
-11.5 | -0.3238 | 0.13999 | -0.0268 | -2.313
-11 | -0.3181 | 0.13612 | -0.0297 | -2.3369
-10.5 | -0.3191 | 0.13308 | -0.0329 | -2.3978
-10 | -0.2926 | 0.12268 | -0.032 | -2.3851
-9.5 | -0.2997 | 0.12092 | -0.0343 | -2.4785
-9 | -0.2831 | 0.11248 | -0.033 | -2.5169
-8.5 | -0.2956 | 0.11008 | -0.0316 | -2.6853
-8 | -0.3351 | 0.11127 | -0.0283 | -3.0116
-7.5 | -0.3222 | 0.1026 | -0.0229 | -3.1404
-7 | -0.3451 | 0.1009 | -0.0212 | -3.4202
-6.5 | -0.352 | 0.096 | -0.0188 | -3.6667
-6 | -0.3573 | 0.09301 | -0.0208 | -3.8415
-5.5 | -0.3551 | 0.08716 | -0.0176 | -4.0741
-5 | -0.3476 | 0.08241 | -0.0191 | -4.2179
-4.5 | -0.3293 | 0.07748 | -0.0236 | -4.2501
-4 | -0.3058 | 0.0725 | -0.0264 | -4.2179
-3.5 | -0.2884 | 0.06691 | -0.024 | -4.3103
-2 | -0.2347 | 0.05103 | -0.0073 | -4.5993
-1 | 0.1964 | 0.04389 | -0.0926 | 4.4748
-0.5 | 0.2935 | 0.04208 | -0.1003 | 6.9748
0 | 0.3796 | 0.04083 | -0.1056 | 9.2971
0.5 | 0.4748 | 0.0396 | -0.1113 | 11.9899
1 | 0.5344 | 0.03761 | -0.1118 | 14.209
1.5 | 0.5978 | 0.03922 | -0.1125 | 15.2422
2 | 0.6569 | 0.0408 | -0.1131 | 16.1005
2.5 | 0.7128 | 0.04243 | -0.1132 | 16.7994
3 | 0.7663 | 0.04415 | -0.1129 | 17.3567
3.5 | 0.8362 | 0.04501 | -0.1138 | 18.5781
4 | 0.8681 | 0.04796 | -0.1115 | 18.1005
4.5 | 0.8913 | 0.05183 | -0.109 | 17.1966
5 | 0.9438 | 0.05395 | -0.1084 | 17.494
5.5 | 0.9398 | 0.06033 | -0.1053 | 15.5777
6 | 0.9724 | 0.06416 | -0.1039 | 15.1559
6.5 | 0.9842 | 0.06971 | -0.1019 | 14.1185
7 | 0.9852 | 0.07624 | -0.1001 | 12.9224
7.5 | 1.02 | 0.08021 | -0.0986 | 12.7166
8 | 1.0111 | 0.08794 | -0.0972 | 11.4976
8.5 | 1.0347 | 0.09193 | -0.0945 | 11.2553
9 | 1.0907 | 0.09042 | -0.0887 | 12.0626
9.5 | 1.1173 | 0.09318 | -0.0848 | 11.9908
10 | 1.2089 | 0.08415 | -0.0742 | 14.366
10.5 | 1.3376 | 0.05641 | -0.0518 | 23.7121
11 | 1.3096 | 0.06493 | -0.0482 | 20.1694
11.5 | 1.3066 | 0.07201 | -0.0448 | 18.1447
12 | 1.3237 | 0.0787 | -0.0413 | 16.8196
12.5 | 1.3129 | 0.0885 | -0.041 | 14.835
13 | 1.2853 | 0.10038 | -0.0436 | 12.8043
13.5 | 1.2221 | 0.11911 | -0.0538 | 10.2603
14 | 1.1683 | 0.14061 | -0.0667 | 8.3088
14.5 | 1.1357 | 0.1613 | -0.0787 | 7.0409
15 | 1.0987 | 0.18687 | -0.0954 | 5.8795
15.5 | 1.1064 | 0.19912 | -0.1006 | 5.5564

## 7. Re 50k Mach 0.50 (1)
BIGFOIL.COM POLAR EXPORT
cootie
WACO COOTIE |  |  |  | Cl Max: | 1.567 | at alpha= | 7 | deg
JavaFoil+Calcfoil stall+Eppler ext transition |  |  |  | L/D Max: | 42.567 | at alpha= | 3 | deg
Re: | 50000 |  |  | Cd Min: | 0.02094 | at alpha= | 0 | deg
Mach: | 0.5 |  |  | Cl=0 at alpha= | -5.8523 | deg
|  |  |  | @ Cl=0.1, Cd= | 0.057603
|  |  |  | @ Cl=0.4, Cd= | 0.045425
|  |  |  | @ Cl=0.6, Cd= | 0.039195
alpha (deg) | Cl | Cd | Cm | Cl/Cd
-20 | -0.693 | 0.41038 | -0.04 | -1.689
-19.5 | -0.67 | 0.41275 | -0.041 | -1.623
-19 | -0.647 | 0.39449 | -0.041 | -1.64
-18.5 | -0.621 | 0.33315 | -0.039 | -1.865
-18 | -0.598 | 0.3259 | -0.039 | -1.835
-17.5 | -0.575 | 0.31137 | -0.04 | -1.845
-17 | -0.551 | 0.30427 | -0.04 | -1.811
-16.5 | -0.528 | 0.29973 | -0.041 | -1.76
-16 | -0.504 | 0.29982 | -0.041 | -1.681
-15.5 | -0.48 | 0.28493 | -0.042 | -1.685
-15 | -0.456 | 0.31353 | -0.042 | -1.455
-14.5 | -0.432 | 0.30507 | -0.042 | -1.416
-14 | -0.408 | 0.30498 | -0.043 | -1.338
-13.5 | -0.384 | 0.30353 | -0.043 | -1.265
-13 | -0.358 | 0.26424 | -0.039 | -1.357
-12.5 | -0.334 | 0.25983 | -0.039 | -1.286
-12 | -0.31 | 0.25834 | -0.04 | -1.198
-11.5 | -0.285 | 0.2364 | -0.04 | -1.206
-11 | -0.26 | 0.25224 | -0.041 | -1.032
-10.5 | -0.236 | 0.22976 | -0.042 | -1.026
-10 | -0.211 | 0.24663 | -0.042 | -0.855
-9.5 | -0.186 | 0.24408 | -0.042 | -0.761
-9 | -0.161 | 0.24155 | -0.043 | -0.665
-8.5 | -0.136 | 0.23931 | -0.043 | -0.566
-8 | -0.11 | 0.16701 | -0.045 | -0.661
-7.5 | -0.085 | 0.14759 | -0.046 | -0.575
-7 | -0.059 | 0.17021 | -0.046 | -0.349
-6.5 | -0.048 | 0.0979 | -0.046 | -0.491
-6 | -0.013 | 0.07705 | -0.046 | -0.174
-5.5 | 0.031 | 0.0668 | -0.046 | 0.464
-5 | 0.08 | 0.05945 | -0.049 | 1.34
-4.5 | 0.131 | 0.05474 | -0.05 | 2.386
-4 | 0.183 | 0.05061 | -0.051 | 3.617
-3.5 | 0.236 | 0.05032 | -0.05 | 4.698
-3 | 0.29 | 0.04804 | -0.051 | 6.043
-2.5 | 0.344 | 0.04666 | -0.051 | 7.381
-2 | 0.399 | 0.04544 | -0.052 | 8.776
-1.5 | 0.453 | 0.04464 | -0.053 | 10.154
-1 | 0.508 | 0.04423 | -0.054 | 11.481
-0.5 | 0.562 | 0.04408 | -0.055 | 12.755
0 | 0.742 | 0.02094 | -0.056 | 35.446
0.5 | 0.806 | 0.0215 | -0.057 | 37.5
1 | 0.869 | 0.02215 | -0.059 | 39.254
1.5 | 0.932 | 0.02522 | -0.124 | 36.933
2 | 0.993 | 0.02439 | -0.078 | 40.732
2.5 | 1.057 | 0.02535 | -0.08 | 41.712
3 | 1.124 | 0.02641 | -0.081 | 42.567
3.5 | 1.188 | 0.03025 | -0.129 | 39.28
4 | 1.247 | 0.0317 | -0.129 | 39.318
4.5 | 1.304 | 0.03346 | -0.13 | 38.97
5 | 1.37 | 0.03644 | -0.131 | 37.601
5.5 | 1.426 | 0.03799 | -0.132 | 37.534
6 | 1.476 | 0.0406 | -0.132 | 36.36
6.5 | 1.525 | 0.04337 | -0.133 | 35.157
7 | 1.567 | 0.04703 | -0.133 | 33.314
7.5 | 1.373 | 0.06984 | -0.083 | 19.663
8 | 1.374 | 0.07637 | -0.084 | 17.99
8.5 | 1.31 | 0.08514 | -0.06 | 15.391
9 | 1.099 | 0.11544 | -0.05 | 9.516
9.5 | 0.818 | 0.17673 | -0.046 | 4.629
10 | 0.845 | 0.17915 | -0.049 | 4.719
10.5 | 0.873 | 0.19296 | -0.053 | 4.524
11 | 0.902 | 0.25395 | -0.065 | 3.553
11.5 | 0.93 | 0.26726 | -0.065 | 3.478
12 | 0.96 | 0.28327 | -0.075 | 3.39

## 8. Re 50k Mach 0.50 (2)
BIGFOIL.COM POLAR EXPORT
cootie
WACO COOTIE |  |  |  | Cl Max: | 1.318 | at alpha= | 20 | deg
XFOIL ncrit=9 |  |  |  | L/D Max: | 14.7605 | at alpha= | 3 | deg
Re: | 50000 |  |  | Cd Min: | 0.32536 | at alpha= | 20 | deg
Mach: | 0.5 |  |  | Cl=0 at alpha= | -1.4322 | deg
|  |  |  | @ Cl=0.1, Cd= | 0.0515
|  |  |  | @ Cl=0.4, Cd= | 0.046463
|  |  |  | @ Cl=0.6, Cd= | 0.044883
alpha (deg) | Cl | Cd | Cm | Cl/Cd
-20 | -0.6489 | 0.27005 | 0.0294 | -2.4029
-19.5 | -0.6255 | 0.26082 | 0.0246 | -2.3982
-19 | -0.6001 | 0.24929 | 0.0211 | -2.4072
-18.5 | -0.5767 | 0.24159 | 0.0165 | -2.3871
-18 | -0.5543 | 0.23508 | 0.0117 | -2.3579
-17.5 | -0.5354 | 0.23227 | 0.006 | -2.3051
-17 | -0.5172 | 0.22783 | 0.0009 | -2.2701
-16.5 | -0.4873 | 0.21295 | -0.0013 | -2.2883
-16 | -0.4651 | 0.20568 | -0.0051 | -2.2613
-15.5 | -0.4478 | 0.20196 | -0.0099 | -2.2173
-14.5 | -0.4039 | 0.18513 | -0.0164 | -2.1817
-14 | -0.3835 | 0.17804 | -0.0194 | -2.154
-13.5 | -0.3696 | 0.17399 | -0.0234 | -2.1243
-13 | -0.3569 | 0.16903 | -0.027 | -2.1115
-12.5 | -0.33 | 0.15826 | -0.0282 | -2.0852
-12 | -0.3205 | 0.15457 | -0.0315 | -2.0735
-11.5 | -0.3069 | 0.14809 | -0.0338 | -2.0724
-11 | -0.2858 | 0.13963 | -0.0347 | -2.0468
-10.5 | -0.2844 | 0.13707 | -0.0372 | -2.0749
-10 | -0.2654 | 0.12835 | -0.0371 | -2.0678
-9.5 | -0.2675 | 0.12541 | -0.0377 | -2.133
-9 | -0.2603 | 0.11893 | -0.0361 | -2.1887
-8 | -0.3092 | 0.11774 | -0.0293 | -2.6261
-7.5 | -0.2915 | 0.10859 | -0.0252 | -2.6844
-7 | -0.3352 | 0.10962 | -0.02 | -3.0578
-6.5 | -0.3354 | 0.10336 | -0.0151 | -3.245
-6 | -0.3583 | 0.101 | -0.013 | -3.5475
-5.5 | -0.3745 | 0.09902 | -0.0138 | -3.7821
-5 | -0.3768 | 0.09442 | -0.0132 | -3.9907
-4.5 | -0.3733 | 0.0885 | -0.0113 | -4.2181
-4 | -0.3659 | 0.08285 | -0.0092 | -4.4164
-2.5 | -0.2873 | 0.06374 | -0.0041 | -4.5074
-2 | -0.2635 | 0.0575 | 0.0046 | -4.5826
-1 | 0.2006 | 0.04984 | -0.1011 | 4.0249
-0.5 | 0.3119 | 0.04752 | -0.1109 | 6.5636
0 | 0.4086 | 0.04636 | -0.1167 | 8.8136
0.5 | 0.4849 | 0.04604 | -0.1189 | 10.5321
1 | 0.555 | 0.04592 | -0.1196 | 12.0862
1.5 | 0.6123 | 0.0446 | -0.119 | 13.7287
2 | 0.6667 | 0.04706 | -0.1175 | 14.167
2.5 | 0.7149 | 0.04985 | -0.1162 | 14.341
3 | 0.7736 | 0.05241 | -0.116 | 14.7605
3.5 | 0.7899 | 0.05695 | -0.113 | 13.8701
4 | 0.8401 | 0.06031 | -0.1124 | 13.9297
4.5 | 0.8432 | 0.06608 | -0.1096 | 12.7603
5 | 0.8621 | 0.07135 | -0.108 | 12.0827
5.5 | 0.8848 | 0.0766 | -0.1066 | 11.5509
6 | 0.9141 | 0.08171 | -0.1055 | 11.1871
6.5 | 0.9294 | 0.08766 | -0.1042 | 10.6023
7 | 0.935 | 0.09425 | -0.103 | 9.9204
7.5 | 0.944 | 0.10086 | -0.1022 | 9.3595
8 | 0.9806 | 0.10631 | -0.1011 | 9.224
8.5 | 0.9919 | 0.11201 | -0.0991 | 8.8555
9 | 1.0184 | 0.11553 | -0.0953 | 8.815
9.5 | 1.0297 | 0.12203 | -0.0941 | 8.4381
10 | 1.0414 | 0.12887 | -0.0933 | 8.081
10.5 | 1.0533 | 0.1369 | -0.0937 | 7.6939
11 | 1.055 | 0.14663 | -0.0962 | 7.195
11.5 | 1.0582 | 0.15584 | -0.0989 | 6.7903
12 | 1.055 | 0.16667 | -0.1039 | 6.3299
12.5 | 1.0873 | 0.17044 | -0.1008 | 6.3794
13 | 1.1102 | 0.1718 | -0.097 | 6.4622
13.5 | 1.1117 | 0.1836 | -0.103 | 6.055
14 | 1.1198 | 0.19458 | -0.1083 | 5.755
14.5 | 1.1273 | 0.20648 | -0.115 | 5.4596
15 | 1.137 | 0.21852 | -0.122 | 5.2032
15.5 | 1.1498 | 0.23026 | -0.1288 | 4.9935
16 | 1.174 | 0.24269 | -0.1329 | 4.8374
16.5 | 1.1775 | 0.25979 | -0.147 | 4.5325
17 | 1.1941 | 0.26883 | -0.1531 | 4.4418
17.5 | 1.2182 | 0.27967 | -0.1574 | 4.3558
18 | 1.235 | 0.2882 | -0.1637 | 4.2852
18.5 | 1.2658 | 0.303 | -0.166 | 4.1776
19 | 1.276 | 0.30656 | -0.1746 | 4.1623
19.5 | 1.3078 | 0.32347 | -0.1767 | 4.043
20 | 1.318 | 0.32536 | -0.1859 | 4.0509

## 9. Re 100k Mach 0.00 (1)
BIGFOIL.COM POLAR EXPORT
cootie
WACO COOTIE |  |  |  | Cl Max: | 1.596 | at alpha= | 10.5 | deg
JavaFoil+Calcfoil stall+Eppler ext transition |  |  |  | L/D Max: | 61.663 | at alpha= | 5 | deg
Re: | 100000 |  |  | Cd Min: | 0.01328 | at alpha= | 0 | deg
Mach: | 0 |  |  | Cl=0 at alpha= | -5.8409 | deg
|  |  |  | @ Cl=0.1, Cd= | 0.046564
|  |  |  | @ Cl=0.4, Cd= | 0.037834
|  |  |  | @ Cl=0.6, Cd= | 0.021989
alpha (deg) | Cl | Cd | Cm | Cl/Cd
-19.5 | -0.351 | 0.33402 | -0.026 | -1.051
-19 | -0.363 | 0.31353 | -0.027 | -1.158
-18.5 | -0.375 | 0.29469 | -0.028 | -1.272
-18 | -0.386 | 0.27143 | -0.028 | -1.423
-17.5 | -0.397 | 0.24762 | -0.029 | -1.604
-17 | -0.407 | 0.23766 | -0.03 | -1.713
-16.5 | -0.416 | 0.21429 | -0.03 | -1.942
-16 | -0.424 | 0.21426 | -0.031 | -1.978
-15.5 | -0.43 | 0.19309 | -0.031 | -2.227
-15 | -0.434 | 0.18623 | -0.032 | -2.332
-14.5 | -0.436 | 0.17 | -0.032 | -2.567
-14 | -0.436 | 0.15524 | -0.033 | -2.808
-13.5 | -0.433 | 0.14742 | -0.034 | -2.935
-13 | -0.427 | 0.13622 | -0.034 | -3.131
-12.5 | -0.417 | 0.12518 | -0.034 | -3.332
-12 | -0.404 | 0.11952 | -0.035 | -3.382
-11.5 | -0.388 | 0.11122 | -0.036 | -3.486
-11 | -0.368 | 0.1028 | -0.036 | -3.579
-10.5 | -0.344 | 0.09604 | -0.037 | -3.587
-10 | -0.315 | 0.08907 | -0.037 | -3.533
-9.5 | -0.282 | 0.08379 | -0.038 | -3.37
-9 | -0.248 | 0.0784 | -0.039 | -3.168
-8.5 | -0.213 | 0.07386 | -0.039 | -2.879
-8 | -0.175 | 0.06926 | -0.039 | -2.533
-7.5 | -0.137 | 0.06299 | -0.04 | -2.171
-7 | -0.097 | 0.05932 | -0.041 | -1.632
-6.5 | -0.056 | 0.05567 | -0.042 | -1.001
-6 | -0.014 | 0.05355 | -0.041 | -0.253
-5.5 | 0.03 | 0.05071 | -0.042 | 0.583
-5 | 0.073 | 0.04846 | -0.042 | 1.515
-4.5 | 0.118 | 0.0453 | -0.044 | 2.604
-4 | 0.163 | 0.04311 | -0.045 | 3.783
-3.5 | 0.209 | 0.04182 | -0.045 | 4.989
-3 | 0.255 | 0.04042 | -0.046 | 6.298
-2.5 | 0.301 | 0.03952 | -0.046 | 7.611
-2 | 0.347 | 0.03861 | -0.047 | 8.993
-1.5 | 0.394 | 0.03789 | -0.048 | 10.397
-1 | 0.441 | 0.03745 | -0.049 | 11.768
-0.5 | 0.488 | 0.03723 | -0.05 | 13.098
0 | 0.664 | 0.01328 | -0.051 | 49.995
0.5 | 0.721 | 0.01347 | -0.052 | 53.545
1 | 0.779 | 0.0162 | -0.11 | 48.073
1.5 | 0.836 | 0.01644 | -0.111 | 50.875
2 | 0.894 | 0.01681 | -0.112 | 53.172
2.5 | 0.951 | 0.01763 | -0.113 | 53.963
3 | 1.009 | 0.01801 | -0.114 | 56.049
3.5 | 1.067 | 0.01848 | -0.115 | 57.703
4 | 1.124 | 0.01866 | -0.116 | 60.208
4.5 | 1.181 | 0.01953 | -0.117 | 60.446
5 | 1.237 | 0.02007 | -0.118 | 61.663
5.5 | 1.293 | 0.02285 | -0.119 | 56.613
6 | 1.349 | 0.02341 | -0.12 | 57.616
6.5 | 1.375 | 0.02873 | -0.119 | 47.877
7 | 1.424 | 0.02993 | -0.119 | 47.582
7.5 | 1.469 | 0.03158 | -0.12 | 46.497
8 | 1.506 | 0.03244 | -0.12 | 46.415
8.5 | 1.538 | 0.03403 | -0.121 | 45.183
9 | 1.561 | 0.03724 | -0.121 | 41.926
9.5 | 1.581 | 0.03957 | -0.121 | 39.944
10 | 1.593 | 0.04204 | -0.121 | 37.888
10.5 | 1.596 | 0.04488 | -0.121 | 35.552
11 | 1.354 | 0.08662 | -0.053 | 15.631
11.5 | 1.353 | 0.09307 | -0.052 | 14.532
12 | 1.345 | 0.10045 | -0.052 | 13.394
12.5 | 1.332 | 0.10762 | -0.051 | 12.379
13 | 1.314 | 0.1152 | -0.051 | 11.405
13.5 | 1.29 | 0.12421 | -0.05 | 10.387
14 | 1.262 | 0.13311 | -0.05 | 9.482
14.5 | 1.23 | 0.14273 | -0.05 | 8.617
15 | 1.194 | 0.15284 | -0.049 | 7.814
15.5 | 1.156 | 0.16782 | -0.049 | 6.888

## 10. Re 100k Mach 0.00 (2)
BIGFOIL.COM POLAR EXPORT
cootie
WACO COOTIE |  |  |  | Cl Max: | 1.4265 | at alpha= | 13.5 | deg
XFOIL ncrit=9 |  |  |  | L/D Max: | 60.0619 | at alpha= | 7.5 | deg
Re: | 100000 |  |  | Cd Min: | 0.25105 | at alpha= | 18.5 | deg
Mach: | 0 |  |  | Cl=0 at alpha= | -3.9074 | deg
|  |  |  | @ Cl=0.1, Cd= | 0.042809
|  |  |  | @ Cl=0.4, Cd= | 0.026639
|  |  |  | @ Cl=0.6, Cd= | 0.020169
alpha (deg) | Cl | Cd | Cm | Cl/Cd
-20 | -0.5963 | 0.23954 | 0.0286 | -2.4894
-19.5 | -0.578 | 0.23376 | 0.0244 | -2.4726
-19 | -0.5606 | 0.22963 | 0.0195 | -2.4413
-18.5 | -0.5478 | 0.2282 | 0.014 | -2.4005
-18 | -0.5269 | 0.21709 | 0.0117 | -2.4271
-17.5 | -0.5079 | 0.20878 | 0.0094 | -2.4327
-17 | -0.4904 | 0.20239 | 0.0062 | -2.423
-16.5 | -0.4733 | 0.19622 | 0.0029 | -2.4121
-16 | -0.4569 | 0.19057 | -0.0008 | -2.3975
-15.5 | -0.4464 | 0.18833 | -0.006 | -2.3703
-14.5 | -0.4112 | 0.17129 | -0.0101 | -2.4006
-14 | -0.3953 | 0.16471 | -0.0124 | -2.4
-13.5 | -0.3807 | 0.15851 | -0.0151 | -2.4017
-13 | -0.3682 | 0.15315 | -0.0185 | -2.4042
-12.5 | -0.3692 | 0.15237 | -0.0243 | -2.423
-12 | -0.3426 | 0.13992 | -0.0234 | -2.4485
-11.5 | -0.3282 | 0.13359 | -0.0251 | -2.4568
-11 | -0.3169 | 0.12806 | -0.0279 | -2.4746
-10.5 | -0.3188 | 0.12633 | -0.0334 | -2.5235
-10 | -0.3036 | 0.11741 | -0.0339 | -2.5858
-9.5 | -0.2863 | 0.1103 | -0.0331 | -2.5956
-9 | -0.2864 | 0.10654 | -0.0342 | -2.6882
-8.5 | -0.3199 | 0.107 | -0.0305 | -2.9897
-8 | -0.3546 | 0.10726 | -0.0284 | -3.306
-7.5 | -0.3626 | 0.10109 | -0.0256 | -3.5869
-7 | -0.3618 | 0.09456 | -0.0184 | -3.8261
-6.5 | -0.3671 | 0.0905 | -0.0169 | -4.0564
-6 | -0.3067 | 0.08375 | -0.0404 | -3.6621
-5.5 | -0.2628 | 0.07444 | -0.0423 | -3.5304
-5 | -0.1794 | 0.06538 | -0.0607 | -2.744
-4.5 | -0.0978 | 0.05759 | -0.0745 | -1.6982
-4 | -0.016 | 0.05058 | -0.0858 | -0.31633
-3 | 0.1567 | 0.03901 | -0.1054 | 4.0169
-2.5 | 0.2281 | 0.03498 | -0.1104 | 6.5209
-2 | 0.3291 | 0.03011 | -0.1183 | 10.9299
-1.5 | 0.4155 | 0.02588 | -0.1207 | 16.0549
-1 | 0.4865 | 0.02357 | -0.1219 | 20.6406
-0.5 | 0.5449 | 0.0219 | -0.1211 | 24.8813
0 | 0.5996 | 0.02018 | -0.1199 | 29.7126
0.5 | 0.6549 | 0.01864 | -0.1194 | 35.1341
1.5 | 0.7627 | 0.01796 | -0.1157 | 42.4666
2 | 0.818 | 0.01788 | -0.1145 | 45.7494
2.5 | 0.87 | 0.01804 | -0.1131 | 48.2262
3 | 0.9258 | 0.018 | -0.1119 | 51.4333
3.5 | 0.9779 | 0.01832 | -0.1106 | 53.3788
4 | 1.0299 | 0.0188 | -0.1093 | 54.7819
4.5 | 1.0813 | 0.01948 | -0.1081 | 55.5082
5 | 1.1318 | 0.02023 | -0.1068 | 55.9466
5.5 | 1.1811 | 0.02086 | -0.1053 | 56.6203
6 | 1.2295 | 0.02141 | -0.1036 | 57.4264
6.5 | 1.2768 | 0.02194 | -0.1017 | 58.1951
7 | 1.3201 | 0.02207 | -0.0989 | 59.8142
7.5 | 1.358 | 0.02261 | -0.0956 | 60.0619
8 | 1.3922 | 0.02342 | -0.0919 | 59.4449
8.5 | 1.417 | 0.0246 | -0.0869 | 57.6016
9 | 1.4244 | 0.02672 | -0.0799 | 53.3084
9.5 | 1.3907 | 0.03229 | -0.0692 | 43.0691
10 | 1.3662 | 0.03852 | -0.062 | 35.4673
10.5 | 1.3554 | 0.0442 | -0.0575 | 30.6652
11 | 1.348 | 0.04999 | -0.0542 | 26.9654
11.5 | 1.3519 | 0.05499 | -0.0507 | 24.5845
12 | 1.3682 | 0.0591 | -0.0474 | 23.1506
12.5 | 1.3964 | 0.06313 | -0.0439 | 22.1194
13 | 1.4244 | 0.06851 | -0.0408 | 20.7911
13.5 | 1.4265 | 0.07614 | -0.0387 | 18.7352
14 | 1.4076 | 0.08538 | -0.0379 | 16.4863
14.5 | 1.3774 | 0.09603 | -0.0392 | 14.3434
15 | 1.3414 | 0.10809 | -0.0429 | 12.41
15.5 | 1.3047 | 0.12167 | -0.0488 | 10.7233
16 | 1.2645 | 0.1373 | -0.0587 | 9.2098
16.5 | 1.1348 | 0.18886 | -0.0961 | 6.0087
17.5 | 1.1294 | 0.23585 | -0.1175 | 4.7886
18 | 1.1219 | 0.24349 | -0.1286 | 4.6076
18.5 | 1.1422 | 0.25105 | -0.1304 | 4.5497

## 11. Re 100k Mach 0.10 (1)
BIGFOIL.COM POLAR EXPORT
cootie
WACO COOTIE |  |  |  | Cl Max: | 1.592 | at alpha= | 10 | deg
JavaFoil+Calcfoil stall+Eppler ext transition |  |  |  | L/D Max: | 61.659 | at alpha= | 5 | deg
Re: | 100000 |  |  | Cd Min: | 0.01329 | at alpha= | 0 | deg
Mach: | 0.1 |  |  | Cl=0 at alpha= | -5.8409 | deg
|  |  |  | @ Cl=0.1, Cd= | 0.046689
|  |  |  | @ Cl=0.4, Cd= | 0.037873
|  |  |  | @ Cl=0.6, Cd= | 0.02236
alpha (deg) | Cl | Cd | Cm | Cl/Cd
-19 | -0.325 | 0.34486 | -0.026 | -0.942
-18.5 | -0.339 | 0.32437 | -0.027 | -1.044
-18 | -0.352 | 0.29658 | -0.028 | -1.188
-17.5 | -0.366 | 0.26701 | -0.029 | -1.369
-17 | -0.378 | 0.25086 | -0.03 | -1.507
-16.5 | -0.39 | 0.24013 | -0.03 | -1.623
-16 | -0.4 | 0.22515 | -0.031 | -1.776
-15.5 | -0.409 | 0.20727 | -0.031 | -1.972
-15 | -0.416 | 0.18833 | -0.032 | -2.207
-14.5 | -0.42 | 0.17287 | -0.033 | -2.431
-14 | -0.422 | 0.16432 | -0.033 | -2.57
-13.5 | -0.422 | 0.14841 | -0.034 | -2.84
-13 | -0.417 | 0.13846 | -0.034 | -3.015
-12.5 | -0.41 | 0.13046 | -0.035 | -3.143
-12 | -0.399 | 0.12008 | -0.035 | -3.322
-11.5 | -0.384 | 0.1145 | -0.036 | -3.354
-11 | -0.365 | 0.10545 | -0.037 | -3.466
-10.5 | -0.343 | 0.09806 | -0.037 | -3.498
-10 | -0.314 | 0.09063 | -0.038 | -3.463
-9.5 | -0.282 | 0.0852 | -0.038 | -3.31
-9 | -0.248 | 0.07948 | -0.039 | -3.123
-8.5 | -0.213 | 0.07374 | -0.039 | -2.885
-8 | -0.176 | 0.06954 | -0.04 | -2.526
-7.5 | -0.137 | 0.06356 | -0.041 | -2.156
-7 | -0.097 | 0.05919 | -0.041 | -1.64
-6.5 | -0.056 | 0.05599 | -0.042 | -0.998
-6 | -0.014 | 0.0538 | -0.041 | -0.252
-5.5 | 0.03 | 0.05095 | -0.042 | 0.582
-5 | 0.074 | 0.04855 | -0.042 | 1.518
-4.5 | 0.118 | 0.0454 | -0.044 | 2.609
-4 | 0.164 | 0.04321 | -0.045 | 3.792
-3.5 | 0.21 | 0.0419 | -0.045 | 5.003
-3 | 0.256 | 0.04048 | -0.046 | 6.319
-2.5 | 0.302 | 0.03956 | -0.046 | 7.64
-2 | 0.349 | 0.03865 | -0.047 | 9.028
-1.5 | 0.396 | 0.03791 | -0.048 | 10.441
-1 | 0.443 | 0.03748 | -0.049 | 11.818
-0.5 | 0.49 | 0.03725 | -0.05 | 13.155
0 | 0.667 | 0.01329 | -0.051 | 50.173
0.5 | 0.725 | 0.01347 | -0.052 | 53.812
1 | 0.783 | 0.01617 | -0.111 | 48.405
1.5 | 0.84 | 0.01648 | -0.112 | 50.988
2 | 0.898 | 0.01678 | -0.113 | 53.534
2.5 | 0.956 | 0.01761 | -0.114 | 54.289
3 | 1.014 | 0.01807 | -0.115 | 56.114
3.5 | 1.072 | 0.01849 | -0.116 | 57.971
4 | 1.129 | 0.01874 | -0.117 | 60.245
4.5 | 1.186 | 0.0196 | -0.118 | 60.529
5 | 1.243 | 0.02016 | -0.119 | 61.659
5.5 | 1.3 | 0.02295 | -0.12 | 56.627
6 | 1.355 | 0.02348 | -0.121 | 57.72
6.5 | 1.381 | 0.02892 | -0.119 | 47.758
7 | 1.43 | 0.03015 | -0.12 | 47.422
7.5 | 1.474 | 0.03186 | -0.12 | 46.269
8 | 1.511 | 0.0328 | -0.121 | 46.084
8.5 | 1.542 | 0.03443 | -0.121 | 44.792
9 | 1.564 | 0.03767 | -0.121 | 41.526
9.5 | 1.582 | 0.04007 | -0.122 | 39.494
10 | 1.592 | 0.04255 | -0.122 | 37.418
10.5 | 1.592 | 0.04561 | -0.121 | 34.899
11 | 1.351 | 0.08752 | -0.053 | 15.44
11.5 | 1.347 | 0.09417 | -0.052 | 14.304
12 | 1.336 | 0.1017 | -0.052 | 13.141
12.5 | 1.32 | 0.10918 | -0.051 | 12.087
13 | 1.297 | 0.11712 | -0.05 | 11.073
13.5 | 1.269 | 0.1266 | -0.05 | 10.021
14 | 1.235 | 0.13599 | -0.05 | 9.084
14.5 | 1.198 | 0.14649 | -0.05 | 8.179
15 | 1.157 | 0.15716 | -0.049 | 7.363

## 12. Re 100k Mach 0.10 (2)
BIGFOIL.COM POLAR EXPORT
cootie
WACO COOTIE |  |  |  | Cl Max: | 1.4233 | at alpha= | 9 | deg
XFOIL ncrit=9 |  |  |  | L/D Max: | 59.8246 | at alpha= | 7.5 | deg
Re: | 100000 |  |  | Cd Min: | 0.24013 | at alpha= | -20 | deg
Mach: | 0.1 |  |  | Cl=0 at alpha= | -3.9036 | deg
|  |  |  | @ Cl=0.1, Cd= | 0.042788
|  |  |  | @ Cl=0.4, Cd= | 0.026918
|  |  |  | @ Cl=0.6, Cd= | 0.020328
alpha (deg) | Cl | Cd | Cm | Cl/Cd
-20 | -0.5976 | 0.24013 | 0.0287 | -2.4887
-19.5 | -0.5791 | 0.23438 | 0.0244 | -2.4708
-19 | -0.5618 | 0.23053 | 0.0194 | -2.437
-18 | -0.527 | 0.21696 | 0.0119 | -2.429
-17.5 | -0.5082 | 0.20914 | 0.0094 | -2.43
-17 | -0.4906 | 0.20276 | 0.0062 | -2.4196
-16.5 | -0.4734 | 0.19657 | 0.0028 | -2.4083
-16 | -0.4569 | 0.19107 | -0.001 | -2.3913
-15.5 | -0.447 | 0.18918 | -0.0063 | -2.3628
-14.5 | -0.4103 | 0.17148 | -0.0102 | -2.3927
-14 | -0.3944 | 0.16496 | -0.0126 | -2.3909
-13.5 | -0.3797 | 0.15877 | -0.0153 | -2.3915
-13 | -0.3676 | 0.15369 | -0.019 | -2.3918
-12.5 | -0.3694 | 0.15313 | -0.0248 | -2.4123
-12 | -0.3407 | 0.14007 | -0.0235 | -2.4324
-11.5 | -0.3266 | 0.13381 | -0.0254 | -2.4408
-11 | -0.3157 | 0.12846 | -0.0283 | -2.4576
-10.5 | -0.3188 | 0.12706 | -0.0339 | -2.5091
-10 | -0.2992 | 0.11702 | -0.0335 | -2.5568
-9.5 | -0.2843 | 0.11053 | -0.0333 | -2.5722
-9 | -0.2861 | 0.10714 | -0.0345 | -2.6703
-8.5 | -0.3212 | 0.10782 | -0.0306 | -2.979
-8 | -0.3552 | 0.10804 | -0.0287 | -3.2877
-7.5 | -0.3584 | 0.10042 | -0.0235 | -3.569
-7 | -0.3604 | 0.0949 | -0.0179 | -3.7977
-6.5 | -0.3668 | 0.09096 | -0.0165 | -4.0325
-6 | -0.3071 | 0.08394 | -0.0396 | -3.6586
-5.5 | -0.2611 | 0.07476 | -0.0425 | -3.4925
-5 | -0.1788 | 0.06571 | -0.0607 | -2.721
-4.5 | -0.0971 | 0.05788 | -0.0747 | -1.6776
-4 | -0.0151 | 0.05084 | -0.0862 | -0.29701
-3.5 | 0.0632 | 0.04506 | -0.0948 | 1.4026
-3 | 0.1489 | 0.03977 | -0.1042 | 3.744
-1.5 | 0.4195 | 0.02592 | -0.1215 | 16.1844
-1 | 0.4888 | 0.02367 | -0.1224 | 20.6506
-0.5 | 0.5456 | 0.0221 | -0.1213 | 24.6878
0 | 0.6024 | 0.02025 | -0.1203 | 29.7481
0.5 | 0.6596 | 0.01898 | -0.1199 | 34.7524
1 | 0.7127 | 0.01792 | -0.1176 | 39.7712
1.5 | 0.7664 | 0.018 | -0.1161 | 42.5778
2 | 0.8228 | 0.01788 | -0.1149 | 46.0179
2.5 | 0.8745 | 0.01809 | -0.1134 | 48.3416
3 | 0.9283 | 0.01822 | -0.1121 | 50.9495
3.5 | 0.984 | 0.01836 | -0.111 | 53.5948
4 | 1.036 | 0.01888 | -0.1097 | 54.8729
4.5 | 1.0873 | 0.01961 | -0.1084 | 55.4462
5 | 1.1376 | 0.0204 | -0.107 | 55.7647
5.5 | 1.1871 | 0.02104 | -0.1054 | 56.4211
6 | 1.2356 | 0.0216 | -0.1036 | 57.2037
6.5 | 1.2829 | 0.02215 | -0.1017 | 57.9187
7 | 1.3257 | 0.0223 | -0.0987 | 59.4484
7.5 | 1.3646 | 0.02281 | -0.0953 | 59.8246
8 | 1.3977 | 0.02367 | -0.0914 | 59.0494
8.5 | 1.4207 | 0.02492 | -0.086 | 57.0104
9 | 1.4233 | 0.02729 | -0.0783 | 52.1546
9.5 | 1.3881 | 0.03313 | -0.0679 | 41.8986
10 | 1.3637 | 0.0395 | -0.0611 | 34.5241
10.5 | 1.3519 | 0.04542 | -0.0568 | 29.7644
11 | 1.3448 | 0.05132 | -0.0537 | 26.2042
11.5 | 1.3489 | 0.05636 | -0.0501 | 23.9336
12 | 1.3666 | 0.06045 | -0.0467 | 22.6071
12.5 | 1.3936 | 0.06467 | -0.0432 | 21.5494
13 | 1.4159 | 0.07046 | -0.0403 | 20.0951
14 | 1.392 | 0.08804 | -0.0384 | 15.811

## 13. Re 100k Mach 0.25 (1)
BIGFOIL.COM POLAR EXPORT
cootie
WACO COOTIE |  |  |  | Cl Max: | 1.586 | at alpha= | 9.5 | deg
JavaFoil+Calcfoil stall+Eppler ext transition |  |  |  | L/D Max: | 62.743 | at alpha= | 5 | deg
Re: | 100000 |  |  | Cd Min: | 0.01331 | at alpha= | 0 | deg
Mach: | 0.25 |  |  | Cl=0 at alpha= | -5.8409 | deg
|  |  |  | @ Cl=0.1, Cd= | 0.047366
|  |  |  | @ Cl=0.4, Cd= | 0.038077
|  |  |  | @ Cl=0.6, Cd= | 0.024505
alpha (deg) | Cl | Cd | Cm | Cl/Cd
-17 | -0.058 | 1.2761 | -0.028 | -0.046
-16.5 | -0.106 | 0.69637 | -0.027 | -0.152
-16 | -0.165 | 0.43442 | -0.026 | -0.379
-15.5 | -0.207 | 0.34755 | -0.028 | -0.595
-15 | -0.243 | 0.29374 | -0.03 | -0.826
-14.5 | -0.274 | 0.25395 | -0.032 | -1.078
-14 | -0.3 | 0.21217 | -0.034 | -1.415
-13.5 | -0.322 | 0.19209 | -0.034 | -1.675
-13 | -0.338 | 0.17433 | -0.035 | -1.939
-12.5 | -0.348 | 0.15753 | -0.036 | -2.212
-12 | -0.353 | 0.14101 | -0.036 | -2.502
-11.5 | -0.351 | 0.12892 | -0.036 | -2.723
-11 | -0.343 | 0.11641 | -0.037 | -2.948
-10.5 | -0.329 | 0.1063 | -0.037 | -3.097
-10 | -0.305 | 0.09945 | -0.038 | -3.065
-9.5 | -0.277 | 0.0912 | -0.039 | -3.032
-9 | -0.245 | 0.08443 | -0.039 | -2.907
-8.5 | -0.212 | 0.07833 | -0.04 | -2.704
-8 | -0.176 | 0.07213 | -0.04 | -2.439
-7.5 | -0.138 | 0.06655 | -0.042 | -2.073
-7 | -0.098 | 0.06081 | -0.042 | -1.614
-6.5 | -0.057 | 0.05706 | -0.043 | -0.993
-6 | -0.014 | 0.05497 | -0.042 | -0.251
-5.5 | 0.03 | 0.05187 | -0.043 | 0.583
-5 | 0.075 | 0.0491 | -0.043 | 1.534
-4.5 | 0.121 | 0.04591 | -0.045 | 2.64
-4 | 0.168 | 0.04348 | -0.046 | 3.86
-3.5 | 0.215 | 0.04205 | -0.046 | 5.111
-3 | 0.262 | 0.04069 | -0.047 | 6.449
-2.5 | 0.31 | 0.03964 | -0.047 | 7.826
-2 | 0.358 | 0.03872 | -0.048 | 9.254
-1.5 | 0.407 | 0.03797 | -0.049 | 10.709
-1 | 0.455 | 0.03753 | -0.05 | 12.124
-0.5 | 0.503 | 0.03728 | -0.051 | 13.504
0 | 0.685 | 0.01331 | -0.052 | 51.479
0.5 | 0.745 | 0.01352 | -0.054 | 55.083
1 | 0.804 | 0.01611 | -0.114 | 49.897
1.5 | 0.863 | 0.01644 | -0.115 | 52.523
2 | 0.923 | 0.0149 | -0.074 | 61.931
2.5 | 0.982 | 0.0177 | -0.117 | 55.483
3 | 1.042 | 0.01811 | -0.118 | 57.54
3.5 | 1.101 | 0.01872 | -0.119 | 58.81
4 | 1.16 | 0.01963 | -0.12 | 59.082
4.5 | 1.218 | 0.01975 | -0.121 | 61.671
5 | 1.277 | 0.02035 | -0.122 | 62.743
5.5 | 1.334 | 0.02289 | -0.123 | 58.284
6 | 1.361 | 0.02888 | -0.121 | 47.127
6.5 | 1.412 | 0.03015 | -0.122 | 46.838
7 | 1.461 | 0.0316 | -0.123 | 46.219
7.5 | 1.504 | 0.03317 | -0.123 | 45.335
8 | 1.537 | 0.03442 | -0.123 | 44.667
8.5 | 1.563 | 0.03634 | -0.124 | 43.015
9 | 1.579 | 0.04036 | -0.124 | 39.12
9.5 | 1.586 | 0.04322 | -0.124 | 36.697
10 | 1.58 | 0.04666 | -0.124 | 33.873
10.5 | 1.335 | 0.08516 | -0.054 | 15.679
11 | 1.319 | 0.09257 | -0.053 | 14.254
11.5 | 1.293 | 0.10206 | -0.052 | 12.666
12 | 1.255 | 0.11035 | -0.051 | 11.374
12.5 | 1.206 | 0.12144 | -0.05 | 9.933
13 | 1.147 | 0.13344 | -0.049 | 8.594
13.5 | 1.078 | 0.14804 | -0.048 | 7.279
14 | 0.999 | 0.16498 | -0.047 | 6.057
14.5 | 0.914 | 0.18606 | -0.047 | 4.91

## 14. Re 100k Mach 0.25 (2)
BIGFOIL.COM POLAR EXPORT
cootie
WACO COOTIE |  |  |  | Cl Max: | 1.433 | at alpha= | 8.5 | deg
XFOIL ncrit=9 |  |  |  | L/D Max: | 57.8085 | at alpha= | 7 | deg
Re: | 100000 |  |  | Cd Min: | 0.0914 | at alpha= | 13.5 | deg
Mach: | 0.25 |  |  | Cl=0 at alpha= | -99 | deg
|  |  |  | @ Cl=0.1, Cd= | 0.02099
|  |  |  | @ Cl=0.4, Cd= | 0.02099
|  |  |  | @ Cl=0.6, Cd= | 0.02099
alpha (deg) | Cl | Cd | Cm | Cl/Cd
0 | 0.6145 | 0.02099 | -0.1223 | 29.2758
0.5 | 0.6736 | 0.01988 | -0.1216 | 33.8833
1 | 0.7294 | 0.01829 | -0.1196 | 39.8797
1.5 | 0.7845 | 0.01842 | -0.1179 | 42.5896
2 | 0.8416 | 0.01841 | -0.1166 | 45.7143
2.5 | 0.8977 | 0.0185 | -0.1152 | 48.5243
3 | 0.9527 | 0.01876 | -0.1137 | 50.7836
3.5 | 1.008 | 0.01918 | -0.1123 | 52.5547
4 | 1.0628 | 0.01979 | -0.111 | 53.7039
4.5 | 1.118 | 0.02054 | -0.1098 | 54.4304
5 | 1.1692 | 0.02141 | -0.1081 | 54.61
5.5 | 1.2197 | 0.0221 | -0.1062 | 55.19
6 | 1.2692 | 0.02275 | -0.104 | 55.789
6.5 | 1.3177 | 0.02331 | -0.1015 | 56.5294
7 | 1.3585 | 0.0235 | -0.0975 | 57.8085
7.5 | 1.3949 | 0.02419 | -0.0931 | 57.6643
8 | 1.4238 | 0.02526 | -0.0878 | 56.3658
8.5 | 1.433 | 0.02698 | -0.0801 | 53.1134
9 | 1.4142 | 0.03069 | -0.0703 | 46.0802
9.5 | 1.3788 | 0.03767 | -0.0625 | 36.6021
10 | 1.3487 | 0.04538 | -0.0576 | 29.7201
10.5 | 1.3314 | 0.05267 | -0.0547 | 25.2781
11 | 1.3271 | 0.05895 | -0.0522 | 22.5123
11.5 | 1.3319 | 0.06416 | -0.0486 | 20.759
12 | 1.3543 | 0.06833 | -0.0442 | 19.82
12.5 | 1.3646 | 0.07417 | -0.0419 | 18.3983
13 | 1.3675 | 0.08166 | -0.0401 | 16.7463
13.5 | 1.3504 | 0.0914 | -0.0408 | 14.7746

## 15. Re 100k Mach 0.50 (1)
BIGFOIL.COM POLAR EXPORT
cootie
WACO COOTIE |  |  |  | Cl Max: | 1.609 | at alpha= | 7.5 | deg
JavaFoil+Calcfoil stall+Eppler ext transition |  |  |  | L/D Max: | 65.698 | at alpha= | 2.5 | deg
Re: | 100000 |  |  | Cd Min: | 0.01413 | at alpha= | 0 | deg
Mach: | 0.5 |  |  | Cl=0 at alpha= | -5.8523 | deg
|  |  |  | @ Cl=0.1, Cd= | 0.051597
|  |  |  | @ Cl=0.4, Cd= | 0.039604
|  |  |  | @ Cl=0.6, Cd= | 0.033556
alpha (deg) | Cl | Cd | Cm | Cl/Cd
-20 | -0.693 | 0.32121 | -0.041 | -2.157
-19.5 | -0.67 | 0.32142 | -0.041 | -2.085
-19 | -0.647 | 0.31669 | -0.042 | -2.043
-18.5 | -0.622 | 0.27622 | -0.04 | -2.251
-18 | -0.598 | 0.2598 | -0.04 | -2.302
-17.5 | -0.575 | 0.25641 | -0.04 | -2.241
-17 | -0.551 | 0.25296 | -0.04 | -2.179
-16.5 | -0.528 | 0.24365 | -0.041 | -2.166
-16 | -0.504 | 0.23384 | -0.041 | -2.155
-15.5 | -0.48 | 0.23238 | -0.042 | -2.067
-15 | -0.456 | 0.25187 | -0.042 | -1.811
-14.5 | -0.432 | 0.24745 | -0.043 | -1.746
-14 | -0.408 | 0.23753 | -0.043 | -1.718
-13.5 | -0.384 | 0.23685 | -0.044 | -1.621
-13 | -0.359 | 0.21193 | -0.04 | -1.692
-12.5 | -0.334 | 0.20863 | -0.04 | -1.601
-12 | -0.31 | 0.19738 | -0.04 | -1.569
-11.5 | -0.285 | 0.18966 | -0.041 | -1.503
-11 | -0.26 | 0.19116 | -0.041 | -1.362
-10.5 | -0.236 | 0.18325 | -0.042 | -1.286
-10 | -0.211 | 0.18546 | -0.042 | -1.137
-9.5 | -0.186 | 0.18285 | -0.043 | -1.016
-9 | -0.161 | 0.18029 | -0.043 | -0.892
-8.5 | -0.136 | 0.17798 | -0.044 | -0.762
-8 | -0.11 | 0.13231 | -0.045 | -0.834
-7.5 | -0.085 | 0.11593 | -0.046 | -0.733
-7 | -0.059 | 0.13407 | -0.046 | -0.443
-6.5 | -0.048 | 0.08159 | -0.046 | -0.589
-6 | -0.013 | 0.06714 | -0.047 | -0.2
-5.5 | 0.031 | 0.05907 | -0.047 | 0.525
-5 | 0.08 | 0.05333 | -0.049 | 1.494
-4.5 | 0.131 | 0.04891 | -0.05 | 2.671
-4 | 0.183 | 0.04605 | -0.051 | 3.975
-3.5 | 0.236 | 0.04375 | -0.051 | 5.403
-3 | 0.29 | 0.04197 | -0.052 | 6.917
-2.5 | 0.344 | 0.04075 | -0.053 | 8.452
-2 | 0.399 | 0.03962 | -0.053 | 10.067
-1.5 | 0.453 | 0.03876 | -0.054 | 11.696
-1 | 0.508 | 0.03828 | -0.056 | 13.266
-0.5 | 0.562 | 0.03803 | -0.057 | 14.784
0 | 0.765 | 0.01413 | -0.058 | 54.176
0.5 | 0.832 | 0.01443 | -0.059 | 57.642
1 | 0.898 | 0.01478 | -0.061 | 60.726
1.5 | 0.964 | 0.01729 | -0.128 | 55.745
2 | 1.03 | 0.01609 | -0.082 | 64.03
2.5 | 1.096 | 0.01668 | -0.084 | 65.698
3 | 1.162 | 0.01935 | -0.132 | 60.069
3.5 | 1.203 | 0.02493 | -0.13 | 48.273
4 | 1.264 | 0.02604 | -0.131 | 48.539
4.5 | 1.323 | 0.0268 | -0.132 | 49.375
5 | 1.379 | 0.03123 | -0.132 | 44.164
5.5 | 1.435 | 0.03261 | -0.133 | 44.016
6 | 1.487 | 0.03455 | -0.133 | 43.041
6.5 | 1.538 | 0.03657 | -0.134 | 42.062
7 | 1.58 | 0.03936 | -0.134 | 40.159
7.5 | 1.609 | 0.04214 | -0.135 | 38.166
8 | 1.594 | 0.04766 | -0.134 | 33.45
8.5 | 1.51 | 0.05674 | -0.131 | 26.606
9 | 1.099 | 0.09794 | -0.052 | 11.219
9.5 | 0.818 | 0.14069 | -0.048 | 5.816
10 | 0.846 | 0.14736 | -0.051 | 5.738
10.5 | 0.873 | 0.15633 | -0.056 | 5.587
11 | 0.902 | 0.20366 | -0.065 | 4.43
11.5 | 0.93 | 0.20606 | -0.066 | 4.511
12 | 0.96 | 0.22147 | -0.075 | 4.336
12.5 | 0.988 | 0.2353 | -0.076 | 4.198

## 16. Re 100k Mach 0.50 (2)
BIGFOIL.COM POLAR EXPORT
cootie
WACO COOTIE |  |  |  | Cl Max: | 1.4538 | at alpha= | 8 | deg
XFOIL ncrit=9 |  |  |  | L/D Max: | 46.928 | at alpha= | 3.5 | deg
Re: | 100000 |  |  | Cd Min: | 0.25571 | at alpha= | -19.5 | deg
Mach: | 0.5 |  |  | Cl=0 at alpha= | -4.1282 | deg
|  |  |  | @ Cl=0.1, Cd= | 0.051563
|  |  |  | @ Cl=0.4, Cd= | 0.033491
|  |  |  | @ Cl=0.6, Cd= | 0.026206
alpha (deg) | Cl | Cd | Cm | Cl/Cd
-19.5 | -0.623 | 0.25571 | 0.0267 | -2.4364
-19 | -0.5993 | 0.2464 | 0.0227 | -2.4322
-18.5 | -0.576 | 0.23861 | 0.0182 | -2.414
-18 | -0.5528 | 0.23112 | 0.0136 | -2.3918
-17.5 | -0.5297 | 0.22388 | 0.0089 | -2.366
-17 | -0.5077 | 0.2182 | 0.0036 | -2.3268
-16 | -0.4635 | 0.20234 | -0.0045 | -2.2907
-15.5 | -0.4411 | 0.19452 | -0.0079 | -2.2676
-15 | -0.4197 | 0.1874 | -0.0116 | -2.2396
-14.5 | -0.3993 | 0.1808 | -0.0156 | -2.2085
-14 | -0.3841 | 0.17724 | -0.0207 | -2.1671
-13.5 | -0.3701 | 0.1721 | -0.0249 | -2.1505
-13 | -0.3415 | 0.15982 | -0.0253 | -2.1368
-12.5 | -0.3233 | 0.15331 | -0.0282 | -2.1088
-12 | -0.3117 | 0.14949 | -0.0325 | -2.0851
-11.5 | -0.3126 | 0.14885 | -0.0374 | -2.1001
-11 | -0.2769 | 0.13418 | -0.036 | -2.0636
-10.5 | -0.2623 | 0.12802 | -0.0374 | -2.0489
-10 | -0.26 | 0.12538 | -0.0401 | -2.0737
-9.5 | -0.2819 | 0.12693 | -0.0412 | -2.2209
-9 | -0.2517 | 0.11367 | -0.0367 | -2.2143
-8.5 | -0.2612 | 0.11036 | -0.0324 | -2.3668
-8 | -0.2792 | 0.10825 | -0.028 | -2.5792
-7.5 | -0.3134 | 0.10873 | -0.0234 | -2.8824
-7 | -0.3451 | 0.10969 | -0.0244 | -3.1461
-6.5 | -0.2957 | 0.09653 | -0.0263 | -3.0633
-6 | -0.236 | 0.09079 | -0.0509 | -2.5994
-5.5 | -0.1896 | 0.0802 | -0.0552 | -2.3641
-5 | -0.1089 | 0.07388 | -0.0789 | -1.474
-4.5 | -0.0589 | 0.06479 | -0.0815 | -0.90909
-4 | 0.0203 | 0.0573 | -0.095 | 0.35428
-3.5 | 0.1113 | 0.05075 | -0.1093 | 2.1931
-3 | 0.1704 | 0.04573 | -0.1129 | 3.7262
-2.5 | 0.2445 | 0.04098 | -0.1185 | 5.9663
-1.5 | 0.4509 | 0.03104 | -0.1321 | 14.5264
-1 | 0.5208 | 0.02838 | -0.1321 | 18.351
-0.5 | 0.5926 | 0.0264 | -0.1317 | 22.447
0 | 0.6673 | 0.02444 | -0.1312 | 27.3036
0.5 | 0.7267 | 0.02308 | -0.129 | 31.4861
1 | 0.7984 | 0.02166 | -0.1285 | 36.8606
1.5 | 0.8583 | 0.02071 | -0.1254 | 41.4437
2 | 0.9213 | 0.02115 | -0.1234 | 43.5603
2.5 | 0.9842 | 0.02173 | -0.1214 | 45.2922
3 | 1.0469 | 0.02256 | -0.1196 | 46.4051
3.5 | 1.1075 | 0.0236 | -0.1176 | 46.928
4 | 1.1571 | 0.02532 | -0.1146 | 45.6991
4.5 | 1.2152 | 0.02671 | -0.1122 | 45.4961
5 | 1.2604 | 0.02854 | -0.1083 | 44.1626
5.5 | 1.3071 | 0.03007 | -0.104 | 43.4686
6 | 1.3608 | 0.03105 | -0.0997 | 43.8261
6.5 | 1.4086 | 0.03208 | -0.0944 | 43.909
7 | 1.4461 | 0.03205 | -0.0863 | 45.1201
7.5 | 1.4536 | 0.03395 | -0.0765 | 42.8159
8 | 1.4538 | 0.03667 | -0.0677 | 39.6455
8.5 | 1.4364 | 0.04166 | -0.0611 | 34.4791
9 | 1.4062 | 0.04932 | -0.0576 | 28.5118
9.5 | 1.3654 | 0.0596 | -0.0568 | 22.9094
10 | 1.3253 | 0.07086 | -0.0575 | 18.7031
10.5 | 1.2932 | 0.08188 | -0.0585 | 15.7938
11 | 1.2745 | 0.09156 | -0.0587 | 13.9198
11.5 | 1.2652 | 0.10065 | -0.0586 | 12.5703
12 | 1.2474 | 0.11227 | -0.0619 | 11.1107
12.5 | 1.2253 | 0.12537 | -0.0677 | 9.7735
13 | 1.204 | 0.13932 | -0.075 | 8.642

## 17. Re 250k Mach 0.00 (1)
BIGFOIL.COM POLAR EXPORT
cootie
WACO COOTIE |  |  |  | Cl Max: | 1.617 | at alpha= | 10.5 | deg
JavaFoil+Calcfoil stall+Eppler ext transition |  |  |  | L/D Max: | 76.545 | at alpha= | 5 | deg
Re: | 250000 |  |  | Cd Min: | 0.01087 | at alpha= | 0 | deg
Mach: | 0 |  |  | Cl=0 at alpha= | -5.8409 | deg
|  |  |  | @ Cl=0.1, Cd= | 0.04251
|  |  |  | @ Cl=0.4, Cd= | 0.035318
|  |  |  | @ Cl=0.6, Cd= | 0.019557
alpha (deg) | Cl | Cd | Cm | Cl/Cd
-19.5 | -0.351 | 0.2676 | -0.028 | -1.313
-19 | -0.363 | 0.2571 | -0.029 | -1.413
-18.5 | -0.375 | 0.23243 | -0.03 | -1.614
-18 | -0.387 | 0.2207 | -0.03 | -1.752
-17.5 | -0.397 | 0.20192 | -0.031 | -1.968
-17 | -0.407 | 0.18969 | -0.031 | -2.148
-16.5 | -0.416 | 0.1824 | -0.032 | -2.283
-16 | -0.424 | 0.17578 | -0.032 | -2.413
-15.5 | -0.43 | 0.16307 | -0.033 | -2.638
-15 | -0.434 | 0.15087 | -0.033 | -2.88
-14.5 | -0.436 | 0.13821 | -0.033 | -3.158
-14 | -0.436 | 0.13242 | -0.034 | -3.293
-13.5 | -0.433 | 0.12383 | -0.034 | -3.494
-13 | -0.427 | 0.11429 | -0.034 | -3.732
-12.5 | -0.417 | 0.10835 | -0.035 | -3.849
-12 | -0.404 | 0.10163 | -0.035 | -3.977
-11.5 | -0.388 | 0.0954 | -0.036 | -4.065
-11 | -0.368 | 0.0883 | -0.036 | -4.166
-10.5 | -0.344 | 0.08316 | -0.037 | -4.142
-10 | -0.315 | 0.07786 | -0.037 | -4.042
-9.5 | -0.282 | 0.07314 | -0.038 | -3.861
-9 | -0.248 | 0.06893 | -0.039 | -3.603
-8.5 | -0.213 | 0.065 | -0.039 | -3.272
-8 | -0.175 | 0.06133 | -0.04 | -2.86
-7.5 | -0.137 | 0.05676 | -0.041 | -2.41
-7 | -0.097 | 0.05341 | -0.041 | -1.813
-6.5 | -0.056 | 0.05053 | -0.042 | -1.102
-6 | -0.014 | 0.04796 | -0.042 | -0.282
-5.5 | 0.03 | 0.04559 | -0.043 | 0.648
-5 | 0.073 | 0.04347 | -0.043 | 1.689
-4.5 | 0.118 | 0.04187 | -0.044 | 2.818
-4 | 0.163 | 0.04009 | -0.045 | 4.069
-3.5 | 0.209 | 0.03888 | -0.045 | 5.368
-3 | 0.255 | 0.03768 | -0.046 | 6.758
-2.5 | 0.301 | 0.03681 | -0.047 | 8.173
-2 | 0.347 | 0.03604 | -0.047 | 9.638
-1.5 | 0.394 | 0.03537 | -0.048 | 11.141
-1 | 0.441 | 0.03496 | -0.049 | 12.611
-0.5 | 0.488 | 0.03476 | -0.05 | 14.034
0 | 0.664 | 0.01087 | -0.052 | 61.051
0.5 | 0.721 | 0.0132 | -0.109 | 54.62
1 | 0.779 | 0.01342 | -0.11 | 58.01
1.5 | 0.836 | 0.0136 | -0.111 | 61.496
2 | 0.894 | 0.01385 | -0.112 | 64.518
2.5 | 0.951 | 0.01452 | -0.113 | 65.537
3 | 1.009 | 0.01488 | -0.114 | 67.827
3.5 | 1.067 | 0.01519 | -0.115 | 70.224
4 | 1.124 | 0.01492 | -0.116 | 75.306
4.5 | 1.181 | 0.01574 | -0.117 | 75.005
5 | 1.237 | 0.01616 | -0.118 | 76.545
5.5 | 1.293 | 0.01918 | -0.119 | 67.44
6 | 1.349 | 0.01975 | -0.12 | 68.281
6.5 | 1.404 | 0.02018 | -0.121 | 69.548
7 | 1.457 | 0.02085 | -0.122 | 69.888
7.5 | 1.506 | 0.02177 | -0.123 | 69.192
8 | 1.549 | 0.02309 | -0.124 | 67.108
8.5 | 1.555 | 0.02789 | -0.122 | 55.755
9 | 1.577 | 0.03096 | -0.122 | 50.923
9.5 | 1.597 | 0.03285 | -0.123 | 48.621
10 | 1.61 | 0.03456 | -0.123 | 46.598
10.5 | 1.617 | 0.03682 | -0.123 | 43.904
11 | 1.615 | 0.03916 | -0.123 | 41.244
11.5 | 1.603 | 0.04258 | -0.123 | 37.645
12 | 1.587 | 0.04537 | -0.123 | 34.979
12.5 | 1.55 | 0.0505 | -0.121 | 30.684
13 | 1.332 | 0.10107 | -0.077 | 13.183
13.5 | 1.292 | 0.11003 | -0.055 | 11.739
14 | 1.263 | 0.11804 | -0.055 | 10.703
14.5 | 1.231 | 0.1257 | -0.054 | 9.793
15 | 1.195 | 0.13368 | -0.054 | 8.942
15.5 | 1.157 | 0.14436 | -0.053 | 8.014

## 18. Re 250k Mach 0.00 (2)
BIGFOIL.COM POLAR EXPORT
cootie
WACO COOTIE |  |  |  | Cl Max: | 1.4393 | at alpha= | 14 | deg
XFOIL ncrit=9 |  |  |  | L/D Max: | 91.9984 | at alpha= | 5 | deg
Re: | 250000 |  |  | Cd Min: | 0.18505 | at alpha= | 17.5 | deg
Mach: | 0 |  |  | Cl=0 at alpha= | -99 | deg
|  |  |  | @ Cl=0.1, Cd= | 0.01151
|  |  |  | @ Cl=0.4, Cd= | 0.01151
|  |  |  | @ Cl=0.6, Cd= | 0.01151
alpha (deg) | Cl | Cd | Cm | Cl/Cd
0 | 0.6103 | 0.01151 | -0.1107 | 53.0235
0.5 | 0.6652 | 0.0114 | -0.1104 | 58.3509
1 | 0.72 | 0.01134 | -0.1102 | 63.4921
1.5 | 0.7717 | 0.01027 | -0.1099 | 75.1412
2 | 0.8243 | 0.00996 | -0.1085 | 82.761
2.5 | 0.8784 | 0.01033 | -0.1081 | 85.0339
3 | 0.9319 | 0.01074 | -0.1077 | 86.7691
3.5 | 0.9847 | 0.01112 | -0.1071 | 88.5522
4 | 1.0365 | 0.01148 | -0.1063 | 90.2875
4.5 | 1.0873 | 0.01189 | -0.1054 | 91.4466
5 | 1.1371 | 0.01236 | -0.1044 | 91.9984
5.5 | 1.1848 | 0.01298 | -0.1031 | 91.2789
6 | 1.2306 | 0.01372 | -0.1016 | 89.6939
6.5 | 1.276 | 0.01453 | -0.1 | 87.8183
7 | 1.3181 | 0.01551 | -0.098 | 84.9839
7.5 | 1.3568 | 0.0167 | -0.0956 | 81.2455
8.5 | 1.3779 | 0.02306 | -0.083 | 59.7528
9 | 1.393 | 0.02544 | -0.0773 | 54.7563
9.5 | 1.404 | 0.02835 | -0.072 | 49.5238
10 | 1.4121 | 0.03176 | -0.0674 | 44.4616
10.5 | 1.414 | 0.03603 | -0.0632 | 39.2451
11 | 1.4118 | 0.04106 | -0.0597 | 34.3838
11.5 | 1.4084 | 0.04655 | -0.0566 | 30.2556
12 | 1.4076 | 0.05197 | -0.0533 | 27.0849
12.5 | 1.4163 | 0.0567 | -0.0499 | 24.9788
13 | 1.4277 | 0.06139 | -0.0475 | 23.2562
13.5 | 1.4374 | 0.06667 | -0.0451 | 21.5599
14 | 1.4393 | 0.07324 | -0.0431 | 19.6518
14.5 | 1.4308 | 0.08151 | -0.042 | 17.5537
15 | 1.4258 | 0.08988 | -0.0414 | 15.8634
15.5 | 1.4031 | 0.09917 | -0.0445 | 14.1484
16 | 1.3467 | 0.11651 | -0.0531 | 11.5587
16.5 | 1.295 | 0.13572 | -0.0644 | 9.5417
17 | 1.2486 | 0.15655 | -0.0784 | 7.9757
17.5 | 1.1919 | 0.18505 | -0.0982 | 6.441

## 19. Re 250k Mach 0.10 (1)
BIGFOIL.COM POLAR EXPORT
cootie
WACO COOTIE |  |  |  | Cl Max: | 1.614 | at alpha= | 10.5 | deg
JavaFoil+Calcfoil stall+Eppler ext transition |  |  |  | L/D Max: | 76.526 | at alpha= | 5 | deg
Re: | 250000 |  |  | Cd Min: | 0.01085 | at alpha= | 0 | deg
Mach: | 0.1 |  |  | Cl=0 at alpha= | -5.8409 | deg
|  |  |  | @ Cl=0.1, Cd= | 0.042577
|  |  |  | @ Cl=0.4, Cd= | 0.035347
|  |  |  | @ Cl=0.6, Cd= | 0.019901
alpha (deg) | Cl | Cd | Cm | Cl/Cd
-19 | -0.325 | 0.28161 | -0.029 | -1.155
-18.5 | -0.339 | 0.26493 | -0.03 | -1.28
-18 | -0.353 | 0.24307 | -0.03 | -1.451
-17.5 | -0.366 | 0.21748 | -0.031 | -1.683
-17 | -0.378 | 0.20128 | -0.031 | -1.88
-16.5 | -0.39 | 0.19131 | -0.032 | -2.038
-16 | -0.4 | 0.18143 | -0.032 | -2.206
-15.5 | -0.409 | 0.16602 | -0.033 | -2.463
-15 | -0.416 | 0.15332 | -0.033 | -2.712
-14.5 | -0.42 | 0.14287 | -0.034 | -2.943
-14 | -0.422 | 0.13403 | -0.034 | -3.152
-13.5 | -0.422 | 0.12544 | -0.034 | -3.361
-13 | -0.418 | 0.11621 | -0.034 | -3.593
-12.5 | -0.41 | 0.10983 | -0.035 | -3.734
-12 | -0.399 | 0.10232 | -0.035 | -3.899
-11.5 | -0.384 | 0.09755 | -0.036 | -3.937
-11 | -0.365 | 0.09 | -0.037 | -4.061
-10.5 | -0.343 | 0.08446 | -0.037 | -4.062
-10 | -0.314 | 0.07887 | -0.038 | -3.979
-9.5 | -0.282 | 0.07401 | -0.038 | -3.81
-9 | -0.248 | 0.06961 | -0.039 | -3.566
-8.5 | -0.213 | 0.06561 | -0.039 | -3.243
-8 | -0.176 | 0.06178 | -0.04 | -2.843
-7.5 | -0.137 | 0.05671 | -0.041 | -2.417
-7 | -0.097 | 0.05364 | -0.041 | -1.81
-6.5 | -0.056 | 0.05074 | -0.042 | -1.101
-6 | -0.014 | 0.04813 | -0.042 | -0.282
-5.5 | 0.03 | 0.04561 | -0.043 | 0.65
-5 | 0.074 | 0.04344 | -0.044 | 1.697
-4.5 | 0.118 | 0.04198 | -0.044 | 2.823
-4 | 0.164 | 0.04016 | -0.045 | 4.08
-3.5 | 0.21 | 0.03893 | -0.046 | 5.385
-3 | 0.256 | 0.03773 | -0.046 | 6.782
-2.5 | 0.302 | 0.03687 | -0.047 | 8.199
-2 | 0.349 | 0.03603 | -0.048 | 9.688
-1.5 | 0.396 | 0.03538 | -0.049 | 11.193
-1 | 0.443 | 0.03499 | -0.05 | 12.663
-0.5 | 0.49 | 0.03476 | -0.051 | 14.1
0 | 0.667 | 0.01085 | -0.052 | 61.475
0.5 | 0.725 | 0.01326 | -0.11 | 54.64
1 | 0.783 | 0.01341 | -0.111 | 58.344
1.5 | 0.84 | 0.01365 | -0.112 | 61.568
2 | 0.898 | 0.01387 | -0.113 | 64.758
2.5 | 0.956 | 0.0145 | -0.114 | 65.964
3 | 1.014 | 0.01483 | -0.115 | 68.387
3.5 | 1.072 | 0.01528 | -0.116 | 70.139
4 | 1.129 | 0.01501 | -0.117 | 75.216
4.5 | 1.186 | 0.01581 | -0.118 | 75.039
5 | 1.243 | 0.01625 | -0.119 | 76.526
5.5 | 1.3 | 0.01928 | -0.12 | 67.412
6 | 1.355 | 0.01983 | -0.121 | 68.34
6.5 | 1.41 | 0.02025 | -0.122 | 69.637
7 | 1.464 | 0.02093 | -0.123 | 69.923
7.5 | 1.513 | 0.02186 | -0.124 | 69.21
8 | 1.556 | 0.02317 | -0.125 | 67.14
8.5 | 1.559 | 0.02811 | -0.123 | 55.469
9 | 1.58 | 0.03131 | -0.123 | 50.46
9.5 | 1.6 | 0.033 | -0.123 | 48.478
10 | 1.611 | 0.03505 | -0.123 | 45.972
10.5 | 1.614 | 0.0373 | -0.123 | 43.262
11 | 1.609 | 0.03979 | -0.124 | 40.441
11.5 | 1.593 | 0.04343 | -0.123 | 36.681
12 | 1.573 | 0.04646 | -0.123 | 33.847
12.5 | 1.511 | 0.05482 | -0.119 | 27.566
13 | 1.298 | 0.10466 | -0.055 | 12.404
13.5 | 1.27 | 0.11161 | -0.055 | 11.378
14 | 1.237 | 0.12004 | -0.054 | 10.302
14.5 | 1.199 | 0.1274 | -0.054 | 9.412
15 | 1.158 | 0.13687 | -0.054 | 8.462
15.5 | 1.114 | 0.14923 | -0.053 | 7.467

## 20. Re 250k Mach 0.10 (2)
BIGFOIL.COM POLAR EXPORT
cootie
WACO COOTIE |  |  |  | Cl Max: | 1.429 | at alpha= | 13.5 | deg
XFOIL ncrit=9 |  |  |  | L/D Max: | 91.8233 | at alpha= | 5 | deg
Re: | 250000 |  |  | Cd Min: | 0.2448 | at alpha= | 18.5 | deg
Mach: | 0.1 |  |  | Cl=0 at alpha= | -5.4831 | deg
|  |  |  | @ Cl=0.1, Cd= | 0.038543
|  |  |  | @ Cl=0.4, Cd= | 0.014865
|  |  |  | @ Cl=0.6, Cd= | 0.011594
alpha (deg) | Cl | Cd | Cm | Cl/Cd
-20 | -0.5999 | 0.23961 | 0.0301 | -2.5037
-19.5 | -0.5818 | 0.23425 | 0.0251 | -2.4837
-19 | -0.5644 | 0.2274 | 0.0212 | -2.482
-18.5 | -0.5468 | 0.22025 | 0.0185 | -2.4826
-18 | -0.529 | 0.21407 | 0.015 | -2.4712
-17.5 | -0.5112 | 0.2078 | 0.0114 | -2.4601
-17 | -0.4932 | 0.20144 | 0.0076 | -2.4484
-16.5 | -0.4767 | 0.1959 | 0.0031 | -2.4334
-15.5 | -0.445 | 0.18193 | -0.0033 | -2.446
-15 | -0.4285 | 0.17512 | -0.0054 | -2.4469
-14.5 | -0.4128 | 0.16881 | -0.0082 | -2.4454
-14 | -0.3976 | 0.16239 | -0.011 | -2.4484
-13.5 | -0.3828 | 0.15617 | -0.0145 | -2.4512
-13 | -0.3762 | 0.15218 | -0.02 | -2.4721
-12 | -0.3439 | 0.13598 | -0.0227 | -2.529
-11.5 | -0.3295 | 0.12971 | -0.0246 | -2.5403
-11 | -0.3161 | 0.12355 | -0.027 | -2.5585
-10.5 | -0.3035 | 0.11743 | -0.0297 | -2.5845
-10 | -0.2993 | 0.11327 | -0.0353 | -2.6424
-9.5 | -0.3027 | 0.10927 | -0.0387 | -2.7702
-9 | -0.2907 | 0.10068 | -0.0345 | -2.8874
-8.5 | -0.317 | 0.09911 | -0.0268 | -3.1985
-8 | -0.2817 | 0.09153 | -0.0354 | -3.0777
-7.5 | -0.2296 | 0.08283 | -0.0558 | -2.7719
-7 | -0.1787 | 0.07249 | -0.0684 | -2.4652
-6.5 | -0.1273 | 0.06532 | -0.0776 | -1.9489
-6 | -0.0565 | 0.05542 | -0.0957 | -1.0195
-5 | 0.0528 | 0.04295 | -0.1076 | 1.2293
-4.5 | 0.1147 | 0.03717 | -0.1129 | 3.0858
-4 | 0.1596 | 0.03328 | -0.1129 | 4.7957
-3.5 | 0.2191 | 0.02864 | -0.1148 | 7.6501
-3 | 0.2711 | 0.02556 | -0.1147 | 10.6064
-2.5 | 0.3377 | 0.01723 | -0.1146 | 19.5995
-1.5 | 0.4473 | 0.01307 | -0.1128 | 34.2234
-1 | 0.5023 | 0.01226 | -0.1122 | 40.9706
-0.5 | 0.5578 | 0.01176 | -0.1116 | 47.432
0 | 0.6136 | 0.01154 | -0.1112 | 53.1716
0.5 | 0.6688 | 0.01144 | -0.1109 | 58.4615
1.5 | 0.7781 | 0.01074 | -0.1107 | 72.4488
2.5 | 0.8832 | 0.0104 | -0.1086 | 84.9231
3 | 0.937 | 0.01079 | -0.1081 | 86.8397
3.5 | 0.9901 | 0.01121 | -0.1074 | 88.3229
4 | 1.0421 | 0.01157 | -0.1066 | 90.0691
4.5 | 1.0932 | 0.01196 | -0.1057 | 91.4047
5 | 1.1432 | 0.01245 | -0.1046 | 91.8233
5.5 | 1.1911 | 0.01308 | -0.1033 | 91.0627
6 | 1.2369 | 0.01386 | -0.1016 | 89.2424
6.5 | 1.2826 | 0.01467 | -0.1 | 87.4301
7 | 1.3244 | 0.01568 | -0.0979 | 84.4643
7.5 | 1.3623 | 0.01694 | -0.0952 | 80.4191
8 | 1.3701 | 0.0205 | -0.0886 | 66.8341
8.5 | 1.3795 | 0.0234 | -0.0819 | 58.953
9 | 1.3944 | 0.02588 | -0.0762 | 53.8794
9.5 | 1.4043 | 0.02896 | -0.071 | 48.491
10 | 1.4112 | 0.03258 | -0.0664 | 43.3149
10.5 | 1.412 | 0.03708 | -0.0624 | 38.0798
11 | 1.409 | 0.04233 | -0.059 | 33.2861
11.5 | 1.4052 | 0.04798 | -0.056 | 29.2872
12 | 1.4044 | 0.05348 | -0.0528 | 26.2603
12.5 | 1.4125 | 0.05835 | -0.0494 | 24.2074
13 | 1.4221 | 0.0633 | -0.0471 | 22.466
13.5 | 1.429 | 0.06898 | -0.0448 | 20.7161
14 | 1.4271 | 0.07602 | -0.0433 | 18.7727
14.5 | 1.415 | 0.08472 | -0.043 | 16.7021
15 | 1.4022 | 0.09452 | -0.0427 | 14.835
15.5 | 1.3832 | 0.10388 | -0.0463 | 13.3154
16 | 1.35 | 0.11718 | -0.0532 | 11.5207
16.5 | 1.2899 | 0.13864 | -0.0668 | 9.304
17 | 1.2373 | 0.16193 | -0.0828 | 7.641
17.5 | 1.1734 | 0.19507 | -0.1049 | 6.0153
18 | 1.1345 | 0.23757 | -0.1272 | 4.7754
18.5 | 1.1482 | 0.2448 | -0.1314 | 4.6904

## 21. Re 250k Mach 0.25 (1)
BIGFOIL.COM POLAR EXPORT
cootie
WACO COOTIE |  |  |  | Cl Max: | 1.603 | at alpha= | 9.5 | deg
JavaFoil+Calcfoil stall+Eppler ext transition |  |  |  | L/D Max: | 78.024 | at alpha= | 5 | deg
Re: | 250000 |  |  | Cd Min: | 0.01086 | at alpha= | 0 | deg
Mach: | 0.25 |  |  | Cl=0 at alpha= | -5.8409 | deg
|  |  |  | @ Cl=0.1, Cd= | 0.042958
|  |  |  | @ Cl=0.4, Cd= | 0.035526
|  |  |  | @ Cl=0.6, Cd= | 0.022098
alpha (deg) | Cl | Cd | Cm | Cl/Cd
-17 | -0.058 | 0.32035 | -0.032 | -0.182
-16.5 | -0.106 | 0.50474 | -0.031 | -0.21
-16 | -0.165 | 0.33631 | -0.029 | -0.49
-15.5 | -0.207 | 0.26632 | -0.031 | -0.777
-15 | -0.243 | 0.23952 | -0.034 | -1.014
-14.5 | -0.274 | 0.20166 | -0.035 | -1.359
-14 | -0.3 | 0.17718 | -0.036 | -1.696
-13.5 | -0.322 | 0.15547 | -0.036 | -2.071
-13 | -0.338 | 0.13752 | -0.036 | -2.459
-12.5 | -0.348 | 0.12761 | -0.036 | -2.73
-12 | -0.353 | 0.11582 | -0.036 | -3.047
-11.5 | -0.351 | 0.10637 | -0.037 | -3.301
-11 | -0.343 | 0.09771 | -0.037 | -3.512
-10.5 | -0.329 | 0.08978 | -0.038 | -3.667
-10 | -0.305 | 0.08439 | -0.039 | -3.612
-9.5 | -0.277 | 0.07834 | -0.039 | -3.53
-9 | -0.245 | 0.07278 | -0.04 | -3.372
-8.5 | -0.212 | 0.06815 | -0.04 | -3.108
-8 | -0.176 | 0.06387 | -0.041 | -2.755
-7.5 | -0.138 | 0.05883 | -0.042 | -2.345
-7 | -0.098 | 0.05467 | -0.042 | -1.795
-6.5 | -0.057 | 0.05162 | -0.043 | -1.098
-6 | -0.014 | 0.04878 | -0.044 | -0.283
-5.5 | 0.03 | 0.04621 | -0.044 | 0.655
-5 | 0.075 | 0.04379 | -0.045 | 1.72
-4.5 | 0.121 | 0.04226 | -0.045 | 2.868
-4 | 0.168 | 0.04036 | -0.046 | 4.159
-3.5 | 0.215 | 0.03911 | -0.047 | 5.495
-3 | 0.262 | 0.03787 | -0.047 | 6.931
-2.5 | 0.31 | 0.03693 | -0.048 | 8.402
-2 | 0.358 | 0.0361 | -0.049 | 9.928
-1.5 | 0.407 | 0.03543 | -0.05 | 11.481
-1 | 0.455 | 0.03504 | -0.051 | 12.99
-0.5 | 0.504 | 0.03479 | -0.052 | 14.475
0 | 0.685 | 0.01086 | -0.053 | 63.078
0.5 | 0.745 | 0.01315 | -0.113 | 56.61
1 | 0.804 | 0.01339 | -0.114 | 60.049
1.5 | 0.863 | 0.01363 | -0.115 | 63.358
2 | 0.923 | 0.01381 | -0.116 | 66.838
2.5 | 0.982 | 0.01456 | -0.117 | 67.483
3 | 1.042 | 0.01485 | -0.118 | 70.143
3.5 | 1.101 | 0.01544 | -0.119 | 71.305
4 | 1.16 | 0.0163 | -0.12 | 71.133
4.5 | 1.218 | 0.01592 | -0.121 | 76.546
5 | 1.277 | 0.01636 | -0.122 | 78.024
5.5 | 1.334 | 0.01924 | -0.123 | 69.342
6 | 1.391 | 0.01988 | -0.124 | 69.97
6.5 | 1.447 | 0.02056 | -0.125 | 70.364
7 | 1.5 | 0.02131 | -0.126 | 70.395
7.5 | 1.519 | 0.02724 | -0.124 | 55.749
8 | 1.554 | 0.02825 | -0.125 | 55.018
8.5 | 1.582 | 0.02962 | -0.126 | 53.412
9 | 1.594 | 0.03351 | -0.125 | 47.585
9.5 | 1.603 | 0.03586 | -0.126 | 44.693
10 | 1.601 | 0.038 | -0.126 | 42.134
10.5 | 1.587 | 0.04089 | -0.126 | 38.809
11 | 1.556 | 0.04489 | -0.125 | 34.667
11.5 | 1.479 | 0.05424 | -0.121 | 27.26
12 | 1.256 | 0.09774 | -0.056 | 12.855
12.5 | 1.207 | 0.10644 | -0.055 | 11.344
13 | 1.148 | 0.11539 | -0.054 | 9.947
13.5 | 1.078 | 0.1274 | -0.053 | 8.464
14 | 1 | 0.14041 | -0.052 | 7.122
14.5 | 0.914 | 0.154 | -0.051 | 5.936

## 22. Re 250k Mach 0.25 (2)
BIGFOIL.COM POLAR EXPORT
cootie
WACO COOTIE |  |  |  | Cl Max: | 1.4056 | at alpha= | 10 | deg
XFOIL ncrit=9 |  |  |  | L/D Max: | 90.5878 | at alpha= | 4.5 | deg
Re: | 250000 |  |  | Cd Min: | 0.24317 | at alpha= | -20 | deg
Mach: | 0.25 |  |  | Cl=0 at alpha= | -5.6457 | deg
|  |  |  | @ Cl=0.1, Cd= | 0.040601
|  |  |  | @ Cl=0.4, Cd= | 0.015689
|  |  |  | @ Cl=0.6, Cd= | 0.011868
alpha (deg) | Cl | Cd | Cm | Cl/Cd
-20 | -0.6071 | 0.24317 | 0.0304 | -2.4966
-19 | -0.5697 | 0.22957 | 0.0222 | -2.4816
-18.5 | -0.5512 | 0.22298 | 0.0188 | -2.472
-18 | -0.5324 | 0.21659 | 0.015 | -2.4581
-17.5 | -0.5136 | 0.21008 | 0.0112 | -2.4448
-17 | -0.4945 | 0.20381 | 0.0068 | -2.4263
-16.5 | -0.4781 | 0.19857 | 0.002 | -2.4077
-15.5 | -0.4428 | 0.18336 | -0.0035 | -2.4149
-15 | -0.4256 | 0.1768 | -0.0062 | -2.4072
-14.5 | -0.409 | 0.17033 | -0.0092 | -2.4012
-14 | -0.3929 | 0.1638 | -0.0123 | -2.3987
-13.5 | -0.3784 | 0.15827 | -0.0167 | -2.3909
-13 | -0.3724 | 0.15433 | -0.0219 | -2.413
-12.5 | -0.3513 | 0.1442 | -0.0224 | -2.4362
-12 | -0.3349 | 0.13723 | -0.0238 | -2.4404
-11.5 | -0.3204 | 0.13094 | -0.026 | -2.4469
-11 | -0.3066 | 0.12471 | -0.0285 | -2.4585
-10.5 | -0.294 | 0.11889 | -0.0318 | -2.4729
-10 | -0.2929 | 0.11533 | -0.0375 | -2.5397
-9.5 | -0.2816 | 0.10718 | -0.0375 | -2.6274
-9 | -0.2773 | 0.10198 | -0.0346 | -2.7192
-8 | -0.2623 | 0.0922 | -0.0379 | -2.8449
-7.5 | -0.21 | 0.08418 | -0.0624 | -2.4947
-7 | -0.1687 | 0.07438 | -0.0668 | -2.2681
-6.5 | -0.1168 | 0.06683 | -0.0781 | -1.7477
-6 | -0.0523 | 0.05753 | -0.0953 | -0.90909
-5.5 | 0.0215 | 0.05192 | -0.1081 | 0.4141
-5 | 0.0532 | 0.04483 | -0.1078 | 1.1867
-4.5 | 0.1176 | 0.03901 | -0.1143 | 3.0146
-4 | 0.1603 | 0.03472 | -0.1139 | 4.6169
-3.5 | 0.2231 | 0.02994 | -0.1167 | 7.4516
-3 | 0.2749 | 0.02649 | -0.1167 | 10.3775
-2.5 | 0.3447 | 0.0186 | -0.1171 | 18.5323
-2 | 0.4017 | 0.0156 | -0.1164 | 25.75
-1.5 | 0.4593 | 0.01356 | -0.1157 | 33.8717
-1 | 0.5164 | 0.01256 | -0.1151 | 41.1146
-0.5 | 0.5738 | 0.01195 | -0.1144 | 48.0167
0 | 0.6315 | 0.01177 | -0.114 | 53.6534
0.5 | 0.6886 | 0.01169 | -0.1136 | 58.905
1 | 0.7455 | 0.01164 | -0.1134 | 64.0464
1.5 | 0.8023 | 0.01162 | -0.1131 | 69.0448
3 | 0.965 | 0.01114 | -0.1103 | 86.6248
3.5 | 1.0195 | 0.01154 | -0.1094 | 88.3449
4 | 1.0729 | 0.01194 | -0.1084 | 89.8576
4.5 | 1.1251 | 0.01242 | -0.1071 | 90.5878
5 | 1.1763 | 0.01303 | -0.1057 | 90.2763
5.5 | 1.2253 | 0.01372 | -0.104 | 89.3076
6 | 1.272 | 0.01456 | -0.1019 | 87.3626
6.5 | 1.317 | 0.0155 | -0.0995 | 84.9677
7 | 1.358 | 0.01661 | -0.0966 | 81.758
7.5 | 1.3855 | 0.01856 | -0.0919 | 74.6498
8 | 1.383 | 0.02227 | -0.0833 | 62.1015
8.5 | 1.3898 | 0.02541 | -0.0764 | 54.695
9 | 1.4018 | 0.02856 | -0.0711 | 49.0826
9.5 | 1.4048 | 0.03276 | -0.0662 | 42.8816
10 | 1.4056 | 0.03756 | -0.0622 | 37.4228
10.5 | 1.4011 | 0.04331 | -0.059 | 32.3505
11 | 1.3947 | 0.04964 | -0.0565 | 28.0963
11.5 | 1.3893 | 0.05608 | -0.0544 | 24.7735
12 | 1.388 | 0.06214 | -0.052 | 22.3367
12.5 | 1.3898 | 0.06787 | -0.0485 | 20.4774
13 | 1.3887 | 0.07471 | -0.047 | 18.5879
13.5 | 1.3822 | 0.08263 | -0.0466 | 16.7276
14 | 1.3675 | 0.0921 | -0.0478 | 14.848
14.5 | 1.3461 | 0.10314 | -0.0509 | 13.0512
15 | 1.3205 | 0.11558 | -0.0559 | 11.425

## 23. Re 250k Mach 0.50 (1)
BIGFOIL.COM POLAR EXPORT
cootie
WACO COOTIE |  |  |  | Cl Max: | 1.626 | at alpha= | 7.5 | deg
JavaFoil+Calcfoil stall+Eppler ext transition |  |  |  | L/D Max: | 77.484 | at alpha= | 4.5 | deg
Re: | 250000 |  |  | Cd Min: | 0.01148 | at alpha= | 0 | deg
Mach: | 0.5 |  |  | Cl=0 at alpha= | -5.8523 | deg
|  |  |  | @ Cl=0.1, Cd= | 0.046222
|  |  |  | @ Cl=0.4, Cd= | 0.036706
|  |  |  | @ Cl=0.6, Cd= | 0.030857
alpha (deg) | Cl | Cd | Cm | Cl/Cd
-20 | -0.693 | 0.25279 | -0.041 | -2.742
-19.5 | -0.67 | 0.25236 | -0.042 | -2.656
-19 | -0.647 | 0.24578 | -0.042 | -2.633
-18.5 | -0.623 | 0.2235 | -0.042 | -2.787
-18 | -0.599 | 0.21254 | -0.041 | -2.817
-17.5 | -0.575 | 0.20323 | -0.041 | -2.829
-17 | -0.551 | 0.19912 | -0.041 | -2.769
-16.5 | -0.528 | 0.18974 | -0.042 | -2.781
-16 | -0.504 | 0.18679 | -0.042 | -2.698
-15.5 | -0.48 | 0.18094 | -0.043 | -2.655
-15 | -0.456 | 0.1921 | -0.043 | -2.375
-14.5 | -0.432 | 0.19175 | -0.044 | -2.254
-14 | -0.408 | 0.1837 | -0.044 | -2.222
-13.5 | -0.384 | 0.17979 | -0.045 | -2.135
-13 | -0.359 | 0.15952 | -0.041 | -2.248
-12.5 | -0.334 | 0.15524 | -0.041 | -2.152
-12 | -0.31 | 0.15275 | -0.041 | -2.027
-11.5 | -0.285 | 0.14579 | -0.042 | -1.956
-11 | -0.26 | 0.14645 | -0.042 | -1.778
-10.5 | -0.236 | 0.13961 | -0.043 | -1.689
-10 | -0.211 | 0.14069 | -0.043 | -1.498
-9.5 | -0.186 | 0.13802 | -0.044 | -1.346
-9 | -0.161 | 0.13544 | -0.044 | -1.187
-8.5 | -0.136 | 0.13306 | -0.045 | -1.019
-8 | -0.11 | 0.10226 | -0.047 | -1.079
-7.5 | -0.085 | 0.09157 | -0.048 | -0.928
-7 | -0.059 | 0.10205 | -0.048 | -0.582
-6.5 | -0.048 | 0.06756 | -0.048 | -0.712
-6 | -0.013 | 0.05612 | -0.048 | -0.239
-5.5 | 0.031 | 0.05051 | -0.049 | 0.614
-5 | 0.08 | 0.04734 | -0.049 | 1.682
-4.5 | 0.131 | 0.04449 | -0.05 | 2.937
-4 | 0.183 | 0.04214 | -0.051 | 4.344
-3.5 | 0.236 | 0.04021 | -0.052 | 5.879
-3 | 0.29 | 0.0387 | -0.052 | 7.502
-2.5 | 0.345 | 0.0377 | -0.053 | 9.138
-2 | 0.399 | 0.03672 | -0.054 | 10.862
-1.5 | 0.453 | 0.03597 | -0.055 | 12.604
-1 | 0.508 | 0.03557 | -0.056 | 14.281
-0.5 | 0.562 | 0.03532 | -0.058 | 15.927
0 | 0.765 | 0.01148 | -0.059 | 66.708
0.5 | 0.832 | 0.01172 | -0.06 | 70.94
1 | 0.898 | 0.01397 | -0.127 | 64.245
1.5 | 0.964 | 0.01422 | -0.128 | 67.801
2 | 1.03 | 0.01454 | -0.13 | 70.831
2.5 | 1.096 | 0.01549 | -0.131 | 70.761
3 | 1.162 | 0.01586 | -0.132 | 73.3
3.5 | 1.228 | 0.01726 | -0.133 | 71.141
4 | 1.292 | 0.01785 | -0.134 | 72.416
4.5 | 1.356 | 0.01751 | -0.135 | 77.484
5 | 1.389 | 0.02597 | -0.133 | 53.502
5.5 | 1.447 | 0.0271 | -0.134 | 53.385
6 | 1.5 | 0.02858 | -0.135 | 52.477
6.5 | 1.552 | 0.03 | -0.135 | 51.719
7 | 1.596 | 0.03212 | -0.136 | 49.698
7.5 | 1.626 | 0.03418 | -0.136 | 47.567
8 | 1.616 | 0.03786 | -0.136 | 42.688
8.5 | 1.547 | 0.04495 | -0.136 | 34.42
9 | 1.1 | 0.08384 | -0.057 | 13.118
9.5 | 0.819 | 0.11259 | -0.052 | 7.27
10 | 0.846 | 0.11857 | -0.055 | 7.136
10.5 | 0.875 | 0.12805 | -0.063 | 6.83
11 | 0.902 | 0.15488 | -0.065 | 5.827
11.5 | 0.93 | 0.16215 | -0.067 | 5.735
12 | 0.961 | 0.16752 | -0.076 | 5.734
12.5 | 0.988 | 0.1775 | -0.077 | 5.567

## 24. Re 250k Mach 0.50 (2)
BIGFOIL.COM POLAR EXPORT
cootie
WACO COOTIE |  |  |  | Cl Max: | 1.4614 | at alpha= | 7 | deg
XFOIL ncrit=9 |  |  |  | L/D Max: | 85.3955 | at alpha= | 3.5 | deg
Re: | 250000 |  |  | Cd Min: | 0.26091 | at alpha= | -20 | deg
Mach: | 0.5 |  |  | Cl=0 at alpha= | -5.7492 | deg
|  |  |  | @ Cl=0.1, Cd= | 0.047425
|  |  |  | @ Cl=0.4, Cd= | 0.024674
|  |  |  | @ Cl=0.6, Cd= | 0.013947
alpha (deg) | Cl | Cd | Cm | Cl/Cd
-20 | -0.6477 | 0.26091 | 0.034 | -2.4825
-19.5 | -0.6249 | 0.25271 | 0.0296 | -2.4728
-19 | -0.6016 | 0.24506 | 0.0248 | -2.4549
-18.5 | -0.5782 | 0.2374 | 0.02 | -2.4356
-18 | -0.5547 | 0.22976 | 0.0152 | -2.4143
-17.5 | -0.5315 | 0.22349 | 0.0094 | -2.3782
-16.5 | -0.4867 | 0.20711 | 0.0013 | -2.35
-16 | -0.4645 | 0.19947 | -0.0023 | -2.3287
-15.5 | -0.4426 | 0.19217 | -0.0062 | -2.3032
-15 | -0.4212 | 0.18492 | -0.0101 | -2.2777
-14.5 | -0.4 | 0.17785 | -0.0141 | -2.2491
-14 | -0.3817 | 0.17235 | -0.0193 | -2.2147
-13.5 | -0.3648 | 0.16554 | -0.0233 | -2.2037
-13 | -0.3422 | 0.15626 | -0.0245 | -2.1899
-12.5 | -0.3234 | 0.14937 | -0.0273 | -2.1651
-12 | -0.3056 | 0.14265 | -0.0301 | -2.1423
-11.5 | -0.2885 | 0.13611 | -0.0331 | -2.1196
-11 | -0.2765 | 0.13143 | -0.0377 | -2.1038
-10.5 | -0.2712 | 0.1273 | -0.0416 | -2.1304
-10 | -0.2492 | 0.11728 | -0.0397 | -2.1248
-9.5 | -0.2486 | 0.11293 | -0.0375 | -2.2014
-9 | -0.2574 | 0.10972 | -0.034 | -2.346
-8.5 | -0.2213 | 0.10197 | -0.044 | -2.1702
-8 | -0.1903 | 0.09659 | -0.0607 | -1.9702
-7.5 | -0.1445 | 0.08553 | -0.0632 | -1.6895
-7 | -0.1051 | 0.07833 | -0.0726 | -1.3418
-6.5 | -0.0568 | 0.07275 | -0.0953 | -0.78076
-6 | -0.0331 | 0.06462 | -0.0903 | -0.51223
-5.5 | 0.0329 | 0.05956 | -0.1094 | 0.55238
-5 | 0.0548 | 0.05212 | -0.1054 | 1.0514
-4 | 0.1659 | 0.04058 | -0.1167 | 4.0882
-3.5 | 0.2484 | 0.03703 | -0.1242 | 6.7081
-3 | 0.2966 | 0.03046 | -0.1246 | 9.7374
-2.5 | 0.3727 | 0.02799 | -0.1265 | 13.3155
-2 | 0.444 | 0.01933 | -0.1283 | 22.9695
-1.5 | 0.5119 | 0.01621 | -0.1284 | 31.5793
-1 | 0.5788 | 0.01424 | -0.1278 | 40.6461
-0.5 | 0.6447 | 0.01333 | -0.127 | 48.3646
0 | 0.7103 | 0.01295 | -0.1262 | 54.8494
0.5 | 0.7754 | 0.01286 | -0.1254 | 60.2955
1 | 0.8399 | 0.01298 | -0.1247 | 64.7072
1.5 | 0.9033 | 0.01312 | -0.1238 | 68.8491
2.5 | 1.0231 | 0.01228 | -0.1201 | 83.3143
3 | 1.0846 | 0.01281 | -0.1184 | 84.6682
3.5 | 1.1443 | 0.0134 | -0.1163 | 85.3955
4 | 1.203 | 0.01413 | -0.114 | 85.138
4.5 | 1.26 | 0.01496 | -0.1112 | 84.2246
5 | 1.3158 | 0.01587 | -0.1081 | 82.9112
5.5 | 1.3641 | 0.01692 | -0.1036 | 80.6206
6 | 1.4068 | 0.01807 | -0.0982 | 77.8528
6.5 | 1.4366 | 0.01951 | -0.0909 | 73.634
7 | 1.4614 | 0.0215 | -0.0836 | 67.9721
7.5 | 1.4604 | 0.02563 | -0.0759 | 56.9801
8 | 1.4424 | 0.03188 | -0.0693 | 45.2447
8.5 | 1.4339 | 0.03829 | -0.0648 | 37.4484
9 | 1.4225 | 0.0457 | -0.0619 | 31.1269
9.5 | 1.4042 | 0.05437 | -0.0605 | 25.8267
10 | 1.384 | 0.06369 | -0.06 | 21.7303
10.5 | 1.3648 | 0.07319 | -0.06 | 18.6474
11 | 1.3498 | 0.08245 | -0.06 | 16.3711
11.5 | 1.3361 | 0.0919 | -0.0606 | 14.5386
12 | 1.3191 | 0.10232 | -0.0625 | 12.8919

## 25. Re 500k Mach 0.00 (1)
BIGFOIL.COM POLAR EXPORT
cootie
WACO COOTIE |  |  |  | Cl Max: | 1.629 | at alpha= | 10.5 | deg
JavaFoil+Calcfoil stall+Eppler ext transition |  |  |  | L/D Max: | 87.699 | at alpha= | 5 | deg
Re: | 500000 |  |  | Cd Min: | 0.01169 | at alpha= | -0.5 | deg
Mach: | 0 |  |  | Cl=0 at alpha= | -5.8409 | deg
|  |  |  | @ Cl=0.1, Cd= | 0.040728
|  |  |  | @ Cl=0.4, Cd= | 0.034008
|  |  |  | @ Cl=0.6, Cd= | 0.011963
alpha (deg) | Cl | Cd | Cm | Cl/Cd
-19.5 | -0.352 | 0.23999 | -0.03 | -1.465
-19 | -0.364 | 0.22087 | -0.03 | -1.647
-18.5 | -0.375 | 0.21419 | -0.031 | -1.753
-18 | -0.387 | 0.19977 | -0.031 | -1.937
-17.5 | -0.398 | 0.18359 | -0.032 | -2.166
-17 | -0.408 | 0.17103 | -0.032 | -2.384
-16.5 | -0.417 | 0.16083 | -0.033 | -2.591
-16 | -0.424 | 0.15435 | -0.033 | -2.749
-15.5 | -0.43 | 0.1431 | -0.033 | -3.008
-15 | -0.435 | 0.13705 | -0.034 | -3.172
-14.5 | -0.437 | 0.12673 | -0.034 | -3.446
-14 | -0.436 | 0.11925 | -0.034 | -3.657
-13.5 | -0.433 | 0.11113 | -0.034 | -3.894
-13 | -0.427 | 0.104 | -0.034 | -4.102
-12.5 | -0.417 | 0.0975 | -0.035 | -4.278
-12 | -0.404 | 0.09206 | -0.035 | -4.391
-11.5 | -0.388 | 0.08695 | -0.036 | -4.46
-11 | -0.368 | 0.0814 | -0.037 | -4.52
-10.5 | -0.345 | 0.07699 | -0.037 | -4.475
-10 | -0.315 | 0.07248 | -0.038 | -4.342
-9.5 | -0.282 | 0.06798 | -0.038 | -4.155
-9 | -0.248 | 0.06435 | -0.039 | -3.86
-8.5 | -0.213 | 0.061 | -0.039 | -3.487
-8 | -0.175 | 0.05749 | -0.04 | -3.052
-7.5 | -0.137 | 0.05354 | -0.041 | -2.556
-7 | -0.097 | 0.05063 | -0.041 | -1.913
-6.5 | -0.056 | 0.04805 | -0.042 | -1.16
-6 | -0.014 | 0.0456 | -0.042 | -0.297
-5.5 | 0.03 | 0.04344 | -0.043 | 0.68
-5 | 0.073 | 0.04152 | -0.044 | 1.769
-4.5 | 0.118 | 0.0402 | -0.045 | 2.935
-4 | 0.163 | 0.03853 | -0.046 | 4.235
-3.5 | 0.209 | 0.03739 | -0.046 | 5.583
-3 | 0.255 | 0.03627 | -0.047 | 7.024
-2.5 | 0.301 | 0.03543 | -0.047 | 8.497
-2 | 0.348 | 0.03465 | -0.048 | 10.03
-1.5 | 0.394 | 0.03406 | -0.05 | 11.578
-1 | 0.441 | 0.03365 | -0.051 | 13.111
-0.5 | 0.602 | 0.01169 | -0.107 | 51.503
0 | 0.664 | 0.01177 | -0.108 | 56.397
0.5 | 0.721 | 0.01182 | -0.109 | 61.016
1 | 0.779 | 0.01204 | -0.11 | 64.681
1.5 | 0.836 | 0.01217 | -0.111 | 68.72
2 | 0.894 | 0.01236 | -0.112 | 72.307
2.5 | 0.951 | 0.01294 | -0.113 | 73.548
3 | 1.009 | 0.01313 | -0.114 | 76.834
3.5 | 1.067 | 0.0135 | -0.115 | 79.01
4 | 1.124 | 0.01303 | -0.116 | 86.243
4.5 | 1.181 | 0.01377 | -0.117 | 85.71
5 | 1.237 | 0.01411 | -0.118 | 87.699
5.5 | 1.293 | 0.01709 | -0.119 | 75.685
6 | 1.349 | 0.01759 | -0.12 | 76.67
6.5 | 1.404 | 0.01777 | -0.121 | 78.971
7 | 1.457 | 0.01832 | -0.122 | 79.534
7.5 | 1.506 | 0.01922 | -0.123 | 78.398
8 | 1.549 | 0.02042 | -0.124 | 75.869
8.5 | 1.588 | 0.02116 | -0.125 | 75.019
9 | 1.588 | 0.02726 | -0.123 | 58.25
9.5 | 1.609 | 0.02891 | -0.124 | 55.639
10 | 1.623 | 0.0304 | -0.124 | 53.381
10.5 | 1.629 | 0.03219 | -0.124 | 50.611
11 | 1.628 | 0.03428 | -0.124 | 47.497
11.5 | 1.617 | 0.03699 | -0.124 | 43.716
12 | 1.603 | 0.0392 | -0.124 | 40.892
12.5 | 1.579 | 0.04218 | -0.124 | 37.448
13 | 1.547 | 0.04529 | -0.124 | 34.16
13.5 | 1.502 | 0.05045 | -0.123 | 29.769
14 | 1.442 | 0.05827 | -0.12 | 24.754
14.5 | 1.364 | 0.07312 | -0.115 | 18.653
15 | 1.213 | 0.12153 | -0.08 | 9.984
15.5 | 1.162 | 0.1321 | -0.066 | 8.798

## 26. Re 500k Mach 0.00 (2)
BIGFOIL.COM POLAR EXPORT
cootie
WACO COOTIE |  |  |  | Cl Max: | 1.4888 | at alpha= | 13.5 | deg
XFOIL ncrit=9 |  |  |  | L/D Max: | 116.02 | at alpha= | 4 | deg
Re: | 500000 |  |  | Cd Min: | 0.12291 | at alpha= | 17 | deg
Mach: | 0 |  |  | Cl=0 at alpha= | -99 | deg
|  |  |  | @ Cl=0.1, Cd= | 0.00904
|  |  |  | @ Cl=0.4, Cd= | 0.00904
|  |  |  | @ Cl=0.6, Cd= | 0.00904
alpha (deg) | Cl | Cd | Cm | Cl/Cd
0 | 0.6083 | 0.00904 | -0.1089 | 67.2898
0.5 | 0.664 | 0.0092 | -0.1088 | 72.1739
1 | 0.7194 | 0.00936 | -0.1088 | 76.859
1.5 | 0.7749 | 0.00946 | -0.1088 | 81.9133
2 | 0.8305 | 0.0095 | -0.1089 | 87.4211
2.5 | 0.8798 | 0.00801 | -0.1079 | 109.8377
3 | 0.9341 | 0.00829 | -0.1077 | 112.6779
3.5 | 0.9878 | 0.0086 | -0.1074 | 114.8605
4 | 1.0407 | 0.00897 | -0.107 | 116.0201
4.5 | 1.0918 | 0.00951 | -0.1063 | 114.8055
5 | 1.1412 | 0.01021 | -0.1055 | 111.7728
5.5 | 1.1902 | 0.01092 | -0.1046 | 108.9927
6 | 1.2387 | 0.01165 | -0.1037 | 106.3262
6.5 | 1.2848 | 0.01255 | -0.1024 | 102.3745
7 | 1.3077 | 0.01558 | -0.098 | 83.9345
7.5 | 1.3361 | 0.01786 | -0.0941 | 74.8096
8 | 1.3719 | 0.01928 | -0.091 | 71.1566
8.5 | 1.4017 | 0.02087 | -0.0872 | 67.1634
9 | 1.4161 | 0.02306 | -0.081 | 61.4094
9.5 | 1.4195 | 0.02629 | -0.0745 | 53.9939
10 | 1.4327 | 0.02918 | -0.0702 | 49.0987
10.5 | 1.4422 | 0.03265 | -0.0663 | 44.1715
11 | 1.4473 | 0.03678 | -0.0628 | 39.3502
11.5 | 1.4496 | 0.04147 | -0.0597 | 34.9554
12 | 1.4507 | 0.0465 | -0.057 | 31.1978
12.5 | 1.4526 | 0.0516 | -0.0541 | 28.1512
13 | 1.4649 | 0.05593 | -0.0499 | 26.1917
13.5 | 1.4888 | 0.0605 | -0.0461 | 24.6083
14 | 1.4765 | 0.06703 | -0.0452 | 22.0275
14.5 | 1.4634 | 0.07438 | -0.0455 | 19.6746
15 | 1.449 | 0.08274 | -0.0465 | 17.5127
15.5 | 1.431 | 0.09219 | -0.0487 | 15.5223
16 | 1.409 | 0.10292 | -0.0518 | 13.6902
16.5 | 1.3828 | 0.115 | -0.0564 | 12.0243
17 | 1.3804 | 0.12291 | -0.0578 | 11.231

## 27. Re 500k Mach 0.10 (1)
BIGFOIL.COM POLAR EXPORT
cootie
WACO COOTIE |  |  |  | Cl Max: | 1.627 | at alpha= | 10.5 | deg
JavaFoil+Calcfoil stall+Eppler ext transition |  |  |  | L/D Max: | 87.651 | at alpha= | 5 | deg
Re: | 500000 |  |  | Cd Min: | 0.01173 | at alpha= | 0 | deg
Mach: | 0.1 |  |  | Cl=0 at alpha= | -5.8409 | deg
|  |  |  | @ Cl=0.1, Cd= | 0.040797
|  |  |  | @ Cl=0.4, Cd= | 0.034023
|  |  |  | @ Cl=0.6, Cd= | 0.020002
alpha (deg) | Cl | Cd | Cm | Cl/Cd
-19 | -0.326 | 0.23587 | -0.03 | -1.38
-18.5 | -0.339 | 0.22378 | -0.031 | -1.517
-18 | -0.353 | 0.21209 | -0.031 | -1.664
-17.5 | -0.366 | 0.19038 | -0.032 | -1.923
-17 | -0.379 | 0.18104 | -0.032 | -2.091
-16.5 | -0.39 | 0.16823 | -0.033 | -2.319
-16 | -0.4 | 0.15988 | -0.033 | -2.504
-15.5 | -0.409 | 0.15094 | -0.034 | -2.711
-15 | -0.416 | 0.13887 | -0.034 | -2.996
-14.5 | -0.421 | 0.13075 | -0.034 | -3.217
-14 | -0.423 | 0.1204 | -0.034 | -3.51
-13.5 | -0.422 | 0.11491 | -0.034 | -3.669
-13 | -0.418 | 0.1058 | -0.035 | -3.947
-12.5 | -0.41 | 0.09883 | -0.035 | -4.15
-12 | -0.399 | 0.09402 | -0.036 | -4.244
-11.5 | -0.384 | 0.08848 | -0.036 | -4.341
-11 | -0.366 | 0.08266 | -0.037 | -4.422
-10.5 | -0.343 | 0.07728 | -0.037 | -4.439
-10 | -0.314 | 0.07266 | -0.038 | -4.319
-9.5 | -0.282 | 0.06867 | -0.039 | -4.107
-9 | -0.248 | 0.06444 | -0.039 | -3.852
-8.5 | -0.213 | 0.06114 | -0.039 | -3.48
-8 | -0.176 | 0.05783 | -0.04 | -3.038
-7.5 | -0.137 | 0.05359 | -0.041 | -2.558
-7 | -0.097 | 0.05084 | -0.042 | -1.91
-6.5 | -0.056 | 0.04808 | -0.042 | -1.162
-6 | -0.014 | 0.04573 | -0.043 | -0.297
-5.5 | 0.03 | 0.04349 | -0.043 | 0.682
-5 | 0.074 | 0.04156 | -0.044 | 1.775
-4.5 | 0.119 | 0.04024 | -0.045 | 2.945
-4 | 0.164 | 0.03859 | -0.046 | 4.247
-3.5 | 0.21 | 0.03742 | -0.046 | 5.605
-3 | 0.256 | 0.03629 | -0.047 | 7.052
-2.5 | 0.302 | 0.03548 | -0.048 | 8.525
-2 | 0.349 | 0.03468 | -0.049 | 10.071
-1.5 | 0.396 | 0.03406 | -0.05 | 11.633
-1 | 0.443 | 0.03363 | -0.051 | 13.182
-0.5 | 0.491 | 0.03346 | -0.052 | 14.662
0 | 0.667 | 0.01173 | -0.109 | 56.86
0.5 | 0.725 | 0.01187 | -0.11 | 61.047
1 | 0.783 | 0.01198 | -0.111 | 65.3
1.5 | 0.84 | 0.01222 | -0.112 | 68.78
2 | 0.898 | 0.0123 | -0.113 | 73.008
2.5 | 0.956 | 0.01291 | -0.114 | 74.04
3 | 1.014 | 0.01319 | -0.115 | 76.887
3.5 | 1.072 | 0.01358 | -0.116 | 78.913
4 | 1.129 | 0.01308 | -0.117 | 86.354
4.5 | 1.186 | 0.01381 | -0.118 | 85.931
5 | 1.243 | 0.01419 | -0.119 | 87.651
5.5 | 1.3 | 0.01719 | -0.12 | 75.626
6 | 1.355 | 0.01765 | -0.121 | 76.771
6.5 | 1.41 | 0.01784 | -0.122 | 79.058
7 | 1.464 | 0.01839 | -0.123 | 79.575
7.5 | 1.513 | 0.0193 | -0.124 | 78.413
8 | 1.556 | 0.02057 | -0.125 | 75.626
8.5 | 1.593 | 0.02135 | -0.126 | 74.636
9 | 1.591 | 0.02755 | -0.124 | 57.757
9.5 | 1.611 | 0.02907 | -0.124 | 55.435
10 | 1.623 | 0.03071 | -0.124 | 52.845
10.5 | 1.627 | 0.03274 | -0.125 | 49.695
11 | 1.623 | 0.03486 | -0.125 | 46.545
11.5 | 1.608 | 0.03773 | -0.125 | 42.623
12 | 1.59 | 0.04007 | -0.125 | 39.68
12.5 | 1.561 | 0.04323 | -0.125 | 36.115
13 | 1.523 | 0.0468 | -0.124 | 32.546
13.5 | 1.464 | 0.05356 | -0.122 | 27.338
14 | 1.396 | 0.06331 | -0.119 | 22.05
14.5 | 1.247 | 0.10444 | -0.095 | 11.939
15 | 1.169 | 0.12525 | -0.074 | 9.334
15.5 | 1.115 | 0.13572 | -0.057 | 8.217

## 28. Re 500k Mach 0.10 (2)
BIGFOIL.COM POLAR EXPORT
cootie
WACO COOTIE |  |  |  | Cl Max: | 1.477 | at alpha= | 13.5 | deg
XFOIL ncrit=9 |  |  |  | L/D Max: | 115.763 | at alpha= | 4 | deg
Re: | 500000 |  |  | Cd Min: | 0.22852 | at alpha= | 18.5 | deg
Mach: | 0.1 |  |  | Cl=0 at alpha= | -99 | deg
|  |  |  | @ Cl=0.1, Cd= | 0.00907
|  |  |  | @ Cl=0.4, Cd= | 0.00907
|  |  |  | @ Cl=0.6, Cd= | 0.00907
alpha (deg) | Cl | Cd | Cm | Cl/Cd
0 | 0.6117 | 0.00907 | -0.1094 | 67.4421
0.5 | 0.6676 | 0.00924 | -0.1094 | 72.2511
1 | 0.7234 | 0.0094 | -0.1093 | 76.9574
1.5 | 0.7794 | 0.00948 | -0.1094 | 82.2152
2 | 0.8352 | 0.00953 | -0.1094 | 87.639
4 | 1.0465 | 0.00904 | -0.1073 | 115.7633
4.5 | 1.0978 | 0.00959 | -0.1066 | 114.4734
5 | 1.1473 | 0.0103 | -0.1057 | 111.3883
5.5 | 1.1969 | 0.011 | -0.1048 | 108.8091
6 | 1.2452 | 0.01177 | -0.1038 | 105.7944
6.5 | 1.2913 | 0.01271 | -0.1024 | 101.5972
7 | 1.3127 | 0.01584 | -0.0977 | 82.8725
7.5 | 1.3414 | 0.01806 | -0.0936 | 74.2746
8 | 1.3766 | 0.0195 | -0.0904 | 70.5949
8.5 | 1.4037 | 0.02115 | -0.0859 | 66.3688
9 | 1.4169 | 0.0235 | -0.0797 | 60.2936
9.5 | 1.4196 | 0.0269 | -0.0734 | 52.7732
10 | 1.4316 | 0.03 | -0.0691 | 47.72
10.5 | 1.44 | 0.03369 | -0.0653 | 42.7427
11 | 1.4442 | 0.03806 | -0.0619 | 37.9453
11.5 | 1.4456 | 0.04297 | -0.0589 | 33.6421
12 | 1.4462 | 0.04817 | -0.0563 | 30.0228
12.5 | 1.4478 | 0.05338 | -0.0535 | 27.1225
13 | 1.459 | 0.05787 | -0.0493 | 25.2117
13.5 | 1.477 | 0.06281 | -0.0455 | 23.5154
14 | 1.4669 | 0.06973 | -0.0446 | 21.0369
14.5 | 1.4504 | 0.07772 | -0.0455 | 18.6619
15 | 1.4333 | 0.08676 | -0.0473 | 16.5203
15.5 | 1.413 | 0.09691 | -0.0502 | 14.5805
16 | 1.3896 | 0.10829 | -0.0543 | 12.8322
16.5 | 1.363 | 0.12093 | -0.0599 | 11.271
17 | 1.3341 | 0.13484 | -0.0668 | 9.8939
17.5 | 1.3282 | 0.14524 | -0.0728 | 9.1449
18 | 1.1537 | 0.22299 | -0.1215 | 5.1738
18.5 | 1.1667 | 0.22852 | -0.1251 | 5.1055

## 29. Re 500k Mach 0.25 (1)
BIGFOIL.COM POLAR EXPORT
cootie
WACO COOTIE |  |  |  | Cl Max: | 1.623 | at alpha= | 8.5 | deg
JavaFoil+Calcfoil stall+Eppler ext transition |  |  |  | L/D Max: | 89.317 | at alpha= | 5 | deg
Re: | 500000 |  |  | Cd Min: | 0.01165 | at alpha= | 0 | deg
Mach: | 0.25 |  |  | Cl=0 at alpha= | -5.8409 | deg
|  |  |  | @ Cl=0.1, Cd= | 0.041074
|  |  |  | @ Cl=0.4, Cd= | 0.034173
|  |  |  | @ Cl=0.6, Cd= | 0.021892
alpha (deg) | Cl | Cd | Cm | Cl/Cd
-17 | -0.058 | 0.27103 | -0.034 | -0.215
-16.5 | -0.106 | 0.26133 | -0.033 | -0.406
-16 | -0.165 | 0.27997 | -0.032 | -0.59
-15.5 | -0.207 | 0.22353 | -0.034 | -0.927
-15 | -0.243 | 0.1959 | -0.035 | -1.241
-14.5 | -0.274 | 0.17179 | -0.036 | -1.596
-14 | -0.301 | 0.15253 | -0.036 | -1.971
-13.5 | -0.322 | 0.13758 | -0.037 | -2.342
-13 | -0.338 | 0.12397 | -0.037 | -2.729
-12.5 | -0.348 | 0.11142 | -0.036 | -3.127
-12 | -0.353 | 0.10229 | -0.036 | -3.45
-11.5 | -0.351 | 0.09511 | -0.037 | -3.692
-11 | -0.343 | 0.08836 | -0.038 | -3.884
-10.5 | -0.329 | 0.08206 | -0.038 | -4.013
-10 | -0.305 | 0.07635 | -0.039 | -3.993
-9.5 | -0.277 | 0.07146 | -0.039 | -3.87
-9 | -0.245 | 0.0672 | -0.04 | -3.653
-8.5 | -0.212 | 0.06327 | -0.04 | -3.348
-8 | -0.176 | 0.05923 | -0.041 | -2.971
-7.5 | -0.138 | 0.05508 | -0.042 | -2.505
-7 | -0.098 | 0.05153 | -0.043 | -1.905
-6.5 | -0.057 | 0.04865 | -0.043 | -1.165
-6 | -0.014 | 0.04615 | -0.044 | -0.299
-5.5 | 0.03 | 0.04388 | -0.044 | 0.689
-5 | 0.075 | 0.04184 | -0.045 | 1.8
-4.5 | 0.121 | 0.04043 | -0.046 | 2.999
-4 | 0.168 | 0.03872 | -0.047 | 4.336
-3.5 | 0.215 | 0.03754 | -0.047 | 5.726
-3 | 0.263 | 0.03639 | -0.048 | 7.215
-2.5 | 0.31 | 0.03551 | -0.049 | 8.744
-2 | 0.359 | 0.03472 | -0.05 | 10.327
-1.5 | 0.407 | 0.03408 | -0.051 | 11.942
-1 | 0.455 | 0.03371 | -0.052 | 13.507
-0.5 | 0.504 | 0.03346 | -0.053 | 15.063
0 | 0.685 | 0.01165 | -0.112 | 58.82
0.5 | 0.745 | 0.01176 | -0.113 | 63.294
1 | 0.804 | 0.01196 | -0.114 | 67.209
1.5 | 0.863 | 0.01215 | -0.115 | 71.031
2 | 0.923 | 0.01231 | -0.116 | 74.963
2.5 | 0.982 | 0.01293 | -0.117 | 75.994
3 | 1.042 | 0.01321 | -0.118 | 78.862
3.5 | 1.101 | 0.0137 | -0.119 | 80.369
4 | 1.16 | 0.01457 | -0.12 | 79.588
4.5 | 1.218 | 0.01391 | -0.121 | 87.591
5 | 1.277 | 0.01429 | -0.122 | 89.317
5.5 | 1.334 | 0.01716 | -0.123 | 77.748
6 | 1.391 | 0.01755 | -0.124 | 79.257
6.5 | 1.447 | 0.01808 | -0.125 | 80.012
7 | 1.5 | 0.01883 | -0.126 | 79.666
7.5 | 1.55 | 0.01953 | -0.127 | 79.338
8 | 1.59 | 0.0211 | -0.128 | 75.332
8.5 | 1.623 | 0.02186 | -0.129 | 74.245
9 | 1.606 | 0.02937 | -0.126 | 54.69
9.5 | 1.615 | 0.03153 | -0.127 | 51.226
10 | 1.614 | 0.03337 | -0.127 | 48.356
10.5 | 1.599 | 0.03583 | -0.127 | 44.638
11 | 1.571 | 0.03889 | -0.127 | 40.399
11.5 | 1.529 | 0.04327 | -0.126 | 35.325
12 | 1.475 | 0.04626 | -0.126 | 31.888
12.5 | 1.381 | 0.05501 | -0.122 | 25.109
13 | 1.159 | 0.10583 | -0.075 | 10.956
13.5 | 1.079 | 0.11574 | -0.057 | 9.326

## 30. Re 500k Mach 0.25 (2)
BIGFOIL.COM POLAR EXPORT
cootie
WACO COOTIE |  |  |  | Cl Max: | 1.4271 | at alpha= | 10.5 | deg
XFOIL ncrit=9 |  |  |  | L/D Max: | 114.647 | at alpha= | 3.5 | deg
Re: | 500000 |  |  | Cd Min: | 0.24191 | at alpha= | -20 | deg
Mach: | 0.25 |  |  | Cl=0 at alpha= | -5.37 | deg
|  |  |  | @ Cl=0.1, Cd= | 0.033514
|  |  |  | @ Cl=0.4, Cd= | 0.010732
|  |  |  | @ Cl=0.6, Cd= | 0.0093697
alpha (deg) | Cl | Cd | Cm | Cl/Cd
-20 | -0.6097 | 0.24191 | 0.0314 | -2.5204
-19.5 | -0.5915 | 0.23551 | 0.0277 | -2.5116
-19 | -0.5726 | 0.22927 | 0.0237 | -2.4975
-18.5 | -0.5537 | 0.22286 | 0.0198 | -2.4845
-18 | -0.5348 | 0.21623 | 0.0159 | -2.4733
-17.5 | -0.5154 | 0.20926 | 0.0116 | -2.463
-17 | -0.4978 | 0.2028 | 0.007 | -2.4546
-16.5 | -0.4804 | 0.19528 | 0.0042 | -2.4601
-16 | -0.4629 | 0.18908 | 0.0013 | -2.4482
-15.5 | -0.4453 | 0.18271 | -0.002 | -2.4372
-15 | -0.4283 | 0.17603 | -0.0052 | -2.4331
-14.5 | -0.4116 | 0.16921 | -0.0089 | -2.4325
-14 | -0.3978 | 0.16278 | -0.0132 | -2.4438
-13.5 | -0.3839 | 0.15533 | -0.0161 | -2.4715
-13 | -0.3673 | 0.14858 | -0.0174 | -2.4721
-12.5 | -0.3518 | 0.14236 | -0.0199 | -2.4712
-12 | -0.3371 | 0.13593 | -0.0226 | -2.48
-11.5 | -0.3246 | 0.12964 | -0.0271 | -2.5039
-11 | -0.3155 | 0.12346 | -0.0313 | -2.5555
-10.5 | -0.3037 | 0.1159 | -0.0337 | -2.6204
-10 | -0.286 | 0.1094 | -0.0337 | -2.6143
-9.5 | -0.2739 | 0.10397 | -0.0352 | -2.6344
-9 | -0.2596 | 0.09813 | -0.0385 | -2.6455
-8.5 | -0.228 | 0.09018 | -0.0533 | -2.5283
-8 | -0.198 | 0.08201 | -0.064 | -2.4143
-7.5 | -0.1798 | 0.07488 | -0.0637 | -2.4012
-7 | -0.1522 | 0.06915 | -0.0685 | -2.201
-6 | -0.0596 | 0.05173 | -0.0927 | -1.1521
-5.5 | -0.0187 | 0.04705 | -0.095 | -0.39745
-5 | 0.0532 | 0.04029 | -0.1043 | 1.3204
-4.5 | 0.0979 | 0.03372 | -0.1074 | 2.9033
-4 | 0.1606 | 0.02758 | -0.1112 | 5.8231
-3.5 | 0.2139 | 0.02508 | -0.1118 | 8.5287
-3 | 0.273 | 0.02141 | -0.1128 | 12.7511
-2.5 | 0.3392 | 0.01215 | -0.1135 | 27.9177
-2 | 0.3978 | 0.01076 | -0.1132 | 36.9703
-1.5 | 0.4558 | 0.01003 | -0.1129 | 45.4437
-1 | 0.5138 | 0.00955 | -0.1126 | 53.801
-0.5 | 0.5717 | 0.00936 | -0.1124 | 61.0791
0.5 | 0.688 | 0.0094 | -0.1122 | 73.1915
1 | 0.7457 | 0.00956 | -0.1121 | 78.0021
1.5 | 0.8033 | 0.00968 | -0.1121 | 82.9855
2 | 0.8609 | 0.00976 | -0.112 | 88.207
2.5 | 0.9121 | 0.00826 | -0.1109 | 110.4237
3 | 0.9684 | 0.00856 | -0.1105 | 113.1308
3.5 | 1.0238 | 0.00893 | -0.1099 | 114.6473
4 | 1.0779 | 0.00942 | -0.1092 | 114.4268
4.5 | 1.1303 | 0.01006 | -0.1082 | 112.3559
5 | 1.1812 | 0.01081 | -0.107 | 109.2692
5.5 | 1.2325 | 0.01152 | -0.1058 | 106.9878
6 | 1.2816 | 0.01236 | -0.1042 | 103.6893
6.5 | 1.3221 | 0.01387 | -0.1015 | 95.3208
7 | 1.3424 | 0.01688 | -0.096 | 79.5261
7.5 | 1.3672 | 0.01916 | -0.0907 | 71.357
8 | 1.3941 | 0.02079 | -0.0855 | 67.0563
8.5 | 1.4137 | 0.02298 | -0.0799 | 61.5187
9 | 1.4222 | 0.02621 | -0.074 | 54.2617
9.5 | 1.4178 | 0.03087 | -0.0682 | 45.9281
10 | 1.4239 | 0.03514 | -0.0644 | 40.5208
10.5 | 1.4271 | 0.04004 | -0.0612 | 35.6419
11 | 1.4269 | 0.04558 | -0.0586 | 31.3054
11.5 | 1.4247 | 0.05155 | -0.0564 | 27.6372
12 | 1.423 | 0.05766 | -0.0544 | 24.6792
12.5 | 1.4218 | 0.06387 | -0.0525 | 22.2608
13 | 1.4204 | 0.07022 | -0.0505 | 20.2279
13.5 | 1.4165 | 0.07725 | -0.0489 | 18.3366
14 | 1.4058 | 0.08571 | -0.0489 | 16.4018
14.5 | 1.389 | 0.09559 | -0.051 | 14.5308
15 | 1.3679 | 0.10678 | -0.0548 | 12.8105
15.5 | 1.3443 | 0.1191 | -0.0603 | 11.2872

## 31. Re 500k Mach 0.50 (1)
BIGFOIL.COM POLAR EXPORT
cootie
WACO COOTIE |  |  |  | Cl Max: | 1.638 | at alpha= | 7.5 | deg
JavaFoil+Calcfoil stall+Eppler ext transition |  |  |  | L/D Max: | 89.089 | at alpha= | 4.5 | deg
Re: | 500000 |  |  | Cd Min: | 0.01017 | at alpha= | 0 | deg
Mach: | 0.5 |  |  | Cl=0 at alpha= | -5.8523 | deg
|  |  |  | @ Cl=0.1, Cd= | 0.043447
|  |  |  | @ Cl=0.4, Cd= | 0.035228
|  |  |  | @ Cl=0.6, Cd= | 0.02957
alpha (deg) | Cl | Cd | Cm | Cl/Cd
-20 | -0.693 | 0.22174 | -0.042 | -3.126
-19.5 | -0.67 | 0.214 | -0.042 | -3.132
-19 | -0.647 | 0.21004 | -0.043 | -3.082
-18.5 | -0.624 | 0.19428 | -0.044 | -3.213
-18 | -0.6 | 0.18534 | -0.043 | -3.235
-17.5 | -0.575 | 0.17946 | -0.042 | -3.207
-17 | -0.552 | 0.17389 | -0.042 | -3.173
-16.5 | -0.528 | 0.16556 | -0.043 | -3.189
-16 | -0.504 | 0.16036 | -0.043 | -3.144
-15.5 | -0.48 | 0.15887 | -0.044 | -3.024
-15 | -0.456 | 0.16464 | -0.043 | -2.772
-14.5 | -0.432 | 0.16185 | -0.044 | -2.671
-14 | -0.408 | 0.1552 | -0.044 | -2.63
-13.5 | -0.384 | 0.15136 | -0.045 | -2.537
-13 | -0.359 | 0.14115 | -0.042 | -2.542
-12.5 | -0.334 | 0.13467 | -0.041 | -2.481
-12 | -0.31 | 0.12916 | -0.041 | -2.398
-11.5 | -0.285 | 0.12276 | -0.042 | -2.323
-11 | -0.26 | 0.12282 | -0.043 | -2.121
-10.5 | -0.236 | 0.11672 | -0.043 | -2.02
-10 | -0.211 | 0.11698 | -0.044 | -1.802
-9.5 | -0.186 | 0.11428 | -0.044 | -1.626
-9 | -0.161 | 0.11169 | -0.045 | -1.439
-8.5 | -0.136 | 0.10927 | -0.045 | -1.241
-8 | -0.11 | 0.08641 | -0.047 | -1.277
-7.5 | -0.085 | 0.07859 | -0.049 | -1.081
-7 | -0.059 | 0.08619 | -0.049 | -0.69
-6.5 | -0.048 | 0.06031 | -0.049 | -0.798
-6 | -0.013 | 0.05134 | -0.048 | -0.262
-5.5 | 0.031 | 0.04726 | -0.049 | 0.657
-5 | 0.08 | 0.0444 | -0.05 | 1.794
-4.5 | 0.131 | 0.04197 | -0.051 | 3.114
-4 | 0.183 | 0.04005 | -0.051 | 4.572
-3.5 | 0.236 | 0.0384 | -0.052 | 6.158
-3 | 0.29 | 0.03707 | -0.053 | 7.833
-2.5 | 0.345 | 0.03611 | -0.054 | 9.543
-2 | 0.399 | 0.03524 | -0.055 | 11.324
-1.5 | 0.454 | 0.03455 | -0.056 | 13.131
-1 | 0.508 | 0.03412 | -0.057 | 14.896
-0.5 | 0.563 | 0.03392 | -0.059 | 16.591
0 | 0.765 | 0.01017 | -0.06 | 75.253
0.5 | 0.832 | 0.01219 | -0.126 | 68.205
1 | 0.898 | 0.01244 | -0.127 | 72.193
1.5 | 0.964 | 0.01262 | -0.128 | 76.357
2 | 1.03 | 0.01287 | -0.13 | 80.048
2.5 | 1.096 | 0.0137 | -0.131 | 79.997
3 | 1.162 | 0.01405 | -0.132 | 82.697
3.5 | 1.228 | 0.01531 | -0.133 | 80.211
4 | 1.292 | 0.01583 | -0.134 | 81.644
4.5 | 1.356 | 0.01523 | -0.135 | 89.089
5 | 1.42 | 0.01899 | -0.136 | 74.753
5.5 | 1.481 | 0.01962 | -0.138 | 75.512
6 | 1.51 | 0.02522 | -0.136 | 59.873
6.5 | 1.562 | 0.0264 | -0.137 | 59.166
7 | 1.607 | 0.02804 | -0.137 | 57.309
7.5 | 1.638 | 0.02975 | -0.138 | 55.052
8 | 1.629 | 0.03291 | -0.138 | 49.498
8.5 | 1.558 | 0.03914 | -0.137 | 39.796
9 | 1.268 | 0.04974 | -0.132 | 25.492
9.5 | 0.819 | 0.0992 | -0.056 | 8.257
10 | 0.847 | 0.10468 | -0.06 | 8.09
10.5 | 0.879 | 0.1115 | -0.076 | 7.888
11 | 0.903 | 0.12858 | -0.066 | 7.019
11.5 | 0.93 | 0.13267 | -0.068 | 7.012
12 | 0.961 | 0.14175 | -0.077 | 6.779
12.5 | 0.989 | 0.14813 | -0.078 | 6.676

## 32. Re 500k Mach 0.50 (2)
BIGFOIL.COM POLAR EXPORT
cootie
WACO COOTIE |  |  |  | Cl Max: | 1.451 | at alpha= | 8.5 | deg
XFOIL ncrit=9 |  |  |  | L/D Max: | 108.837 | at alpha= | 3.5 | deg
Re: | 500000 |  |  | Cd Min: | 0.26037 | at alpha= | -20 | deg
Mach: | 0.5 |  |  | Cl=0 at alpha= | -5.4103 | deg
|  |  |  | @ Cl=0.1, Cd= | 0.041762
|  |  |  | @ Cl=0.4, Cd= | 0.016989
|  |  |  | @ Cl=0.6, Cd= | 0.010577
alpha (deg) | Cl | Cd | Cm | Cl/Cd
-20 | -0.6506 | 0.26037 | 0.0358 | -2.4988
-19.5 | -0.6271 | 0.25265 | 0.0308 | -2.4821
-19 | -0.6036 | 0.24487 | 0.0258 | -2.465
-18.5 | -0.58 | 0.23697 | 0.021 | -2.4476
-18 | -0.556 | 0.22914 | 0.0158 | -2.4265
-17 | -0.5112 | 0.21341 | 0.0068 | -2.3954
-16.5 | -0.4891 | 0.20609 | 0.0029 | -2.3732
-16 | -0.4667 | 0.19879 | -0.0012 | -2.3477
-15.5 | -0.4444 | 0.19127 | -0.0054 | -2.3234
-15 | -0.423 | 0.18406 | -0.0101 | -2.2982
-14.5 | -0.4034 | 0.17714 | -0.0147 | -2.2773
-14 | -0.3832 | 0.16895 | -0.0176 | -2.2681
-13.5 | -0.3634 | 0.16176 | -0.0201 | -2.2465
-13 | -0.344 | 0.15491 | -0.0233 | -2.2206
-12.5 | -0.3252 | 0.14792 | -0.0265 | -2.1985
-12 | -0.3087 | 0.14161 | -0.0312 | -2.1799
-11.5 | -0.2953 | 0.1354 | -0.0353 | -2.1809
-11 | -0.2763 | 0.12711 | -0.0364 | -2.1737
-10.5 | -0.2597 | 0.12067 | -0.0379 | -2.1522
-10 | -0.2477 | 0.11503 | -0.0391 | -2.1534
-9.5 | -0.222 | 0.10783 | -0.0451 | -2.0588
-9 | -0.1929 | 0.10081 | -0.0564 | -1.9135
-8.5 | -0.1677 | 0.09328 | -0.0643 | -1.7978
-8 | -0.1437 | 0.08583 | -0.0637 | -1.6742
-7.5 | -0.1269 | 0.0804 | -0.0652 | -1.5784
-7 | -0.1104 | 0.07488 | -0.0681 | -1.4744
-6.5 | -0.0779 | 0.06881 | -0.0824 | -1.1321
-6 | -0.05 | 0.061 | -0.0867 | -0.81967
-5.5 | -0.0126 | 0.05526 | -0.0904 | -0.22801
-5 | 0.0576 | 0.04855 | -0.1048 | 1.1864
-4.5 | 0.1032 | 0.04125 | -0.1094 | 2.5018
-4 | 0.1639 | 0.03611 | -0.1142 | 4.5389
-3.5 | 0.232 | 0.03032 | -0.1196 | 7.6517
-3 | 0.3036 | 0.02528 | -0.1234 | 12.0095
-2.5 | 0.3756 | 0.01881 | -0.1255 | 19.9681
-2 | 0.4442 | 0.01369 | -0.1265 | 32.447
-1.5 | 0.5115 | 0.01159 | -0.1262 | 44.1329
-1 | 0.5783 | 0.01072 | -0.1258 | 53.9459
-0.5 | 0.6449 | 0.01028 | -0.1253 | 62.7335
0 | 0.7114 | 0.01013 | -0.1249 | 70.227
0.5 | 0.7778 | 0.01015 | -0.1245 | 76.6305
1 | 0.8436 | 0.01036 | -0.124 | 81.4286
1.5 | 0.9087 | 0.01055 | -0.1234 | 86.1327
2 | 0.9732 | 0.01071 | -0.1226 | 90.8683
2.5 | 1.0365 | 0.01091 | -0.1216 | 95.0046
3.5 | 1.1515 | 0.01058 | -0.1172 | 108.8374
4 | 1.2107 | 0.01131 | -0.1151 | 107.0469
4.5 | 1.2684 | 0.01211 | -0.1125 | 104.7399
5 | 1.3227 | 0.01303 | -0.1093 | 101.5119
5.5 | 1.3756 | 0.01398 | -0.1056 | 98.3977
6 | 1.4175 | 0.01536 | -0.1003 | 92.2852
7 | 1.4277 | 0.02223 | -0.0829 | 64.224
7.5 | 1.4356 | 0.02649 | -0.0768 | 54.194
8 | 1.4479 | 0.03095 | -0.0718 | 46.7819
8.5 | 1.451 | 0.03662 | -0.0677 | 39.6232
9 | 1.4455 | 0.04365 | -0.065 | 33.1157
9.5 | 1.4315 | 0.05195 | -0.0633 | 27.5553
10 | 1.4137 | 0.06096 | -0.0625 | 23.1906
10.5 | 1.3956 | 0.07031 | -0.0622 | 19.8492
11 | 1.3794 | 0.07971 | -0.0623 | 17.3052
11.5 | 1.3643 | 0.08938 | -0.063 | 15.264
12 | 1.3476 | 0.09978 | -0.0647 | 13.5057
12.5 | 1.3275 | 0.11123 | -0.0679 | 11.9347
13 | 1.3049 | 0.12377 | -0.0728 | 10.5429
13.5 | 1.2823 | 0.13704 | -0.0793 | 9.3571

## 33. Re 750k Mach 0.00 (1)
BIGFOIL.COM POLAR EXPORT
cootie
WACO COOTIE |  |  |  | Cl Max: | 1.647 | at alpha= | 9.5 | deg
JavaFoil+Calcfoil stall+Eppler ext transition |  |  |  | L/D Max: | 93.921 | at alpha= | 5 | deg
Re: | 750000 |  |  | Cd Min: | 0.01103 | at alpha= | -1 | deg
Mach: | 0 |  |  | Cl=0 at alpha= | -5.8409 | deg
|  |  |  | @ Cl=0.1, Cd= | 0.039898
|  |  |  | @ Cl=0.4, Cd= | 0.032669
|  |  |  | @ Cl=0.6, Cd= | 0.011117
alpha (deg) | Cl | Cd | Cm | Cl/Cd
-19.5 | -0.352 | 0.22408 | -0.03 | -1.57
-19 | -0.364 | 0.21333 | -0.031 | -1.705
-18.5 | -0.376 | 0.19566 | -0.031 | -1.92
-18 | -0.387 | 0.18544 | -0.032 | -2.087
-17.5 | -0.398 | 0.17159 | -0.032 | -2.319
-17 | -0.408 | 0.16553 | -0.033 | -2.464
-16.5 | -0.417 | 0.1521 | -0.033 | -2.741
-16 | -0.425 | 0.14691 | -0.033 | -2.89
-15.5 | -0.431 | 0.13692 | -0.034 | -3.145
-15 | -0.435 | 0.12815 | -0.034 | -3.393
-14.5 | -0.437 | 0.11976 | -0.034 | -3.647
-14 | -0.436 | 0.11281 | -0.035 | -3.867
-13.5 | -0.433 | 0.10547 | -0.034 | -4.103
-13 | -0.427 | 0.09946 | -0.035 | -4.289
-12.5 | -0.417 | 0.09354 | -0.035 | -4.459
-12 | -0.404 | 0.08861 | -0.036 | -4.562
-11.5 | -0.388 | 0.08382 | -0.036 | -4.627
-11 | -0.368 | 0.07833 | -0.037 | -4.698
-10.5 | -0.345 | 0.07426 | -0.037 | -4.64
-10 | -0.315 | 0.07009 | -0.038 | -4.491
-9.5 | -0.282 | 0.06604 | -0.039 | -4.277
-9 | -0.248 | 0.0623 | -0.039 | -3.987
-8.5 | -0.213 | 0.05895 | -0.04 | -3.608
-8 | -0.175 | 0.05576 | -0.04 | -3.147
-7.5 | -0.137 | 0.05211 | -0.041 | -2.626
-7 | -0.097 | 0.04939 | -0.042 | -1.961
-6.5 | -0.056 | 0.04683 | -0.042 | -1.19
-6 | -0.014 | 0.04462 | -0.043 | -0.303
-5.5 | 0.03 | 0.04257 | -0.044 | 0.695
-5 | 0.073 | 0.04069 | -0.044 | 1.805
-4.5 | 0.118 | 0.03937 | -0.045 | 2.998
-4 | 0.163 | 0.03782 | -0.046 | 4.315
-3.5 | 0.209 | 0.03666 | -0.047 | 5.696
-3 | 0.255 | 0.03563 | -0.048 | 7.154
-2.5 | 0.301 | 0.03481 | -0.048 | 8.651
-2 | 0.348 | 0.03403 | -0.049 | 10.22
-1.5 | 0.395 | 0.03342 | -0.051 | 11.805
-1 | 0.544 | 0.01103 | -0.106 | 49.354
-0.5 | 0.602 | 0.01112 | -0.107 | 54.117
0 | 0.664 | 0.01108 | -0.108 | 59.878
0.5 | 0.721 | 0.01129 | -0.109 | 63.849
1 | 0.779 | 0.01139 | -0.11 | 68.359
1.5 | 0.836 | 0.0116 | -0.111 | 72.093
2 | 0.894 | 0.01171 | -0.112 | 76.355
2.5 | 0.951 | 0.01221 | -0.113 | 77.906
3 | 1.009 | 0.01246 | -0.114 | 80.98
3.5 | 1.067 | 0.01283 | -0.115 | 83.165
4 | 1.124 | 0.01218 | -0.116 | 92.251
4.5 | 1.181 | 0.01283 | -0.117 | 91.996
5 | 1.237 | 0.01317 | -0.118 | 93.921
5.5 | 1.293 | 0.01607 | -0.119 | 80.46
6 | 1.349 | 0.01651 | -0.12 | 81.713
6.5 | 1.404 | 0.01671 | -0.121 | 84.011
7 | 1.457 | 0.01721 | -0.122 | 84.676
7.5 | 1.506 | 0.018 | -0.123 | 83.691
8 | 1.549 | 0.01917 | -0.124 | 80.82
8.5 | 1.588 | 0.01983 | -0.125 | 80.037
9 | 1.62 | 0.02189 | -0.126 | 74.017
9.5 | 1.647 | 0.02301 | -0.127 | 71.579
10 | 1.629 | 0.02828 | -0.124 | 57.609
10.5 | 1.637 | 0.02994 | -0.125 | 54.666
11 | 1.635 | 0.03193 | -0.125 | 51.204
11.5 | 1.626 | 0.03428 | -0.125 | 47.427
12 | 1.611 | 0.03618 | -0.125 | 44.512
12.5 | 1.588 | 0.03877 | -0.125 | 40.954
13 | 1.558 | 0.04164 | -0.125 | 37.413
13.5 | 1.52 | 0.04499 | -0.125 | 33.778
14 | 1.47 | 0.05008 | -0.124 | 29.352
14.5 | 1.41 | 0.05723 | -0.122 | 24.632

## 34. Re 750k Mach 0.00 (2)
BIGFOIL.COM POLAR EXPORT
cootie
WACO COOTIE |  |  |  | Cl Max: | 1.4922 | at alpha= | 12.5 | deg
XFOIL ncrit=9 |  |  |  | L/D Max: | 126.922 | at alpha= | 4 | deg
Re: | 750000 |  |  | Cd Min: | 0.23772 | at alpha= | -20 | deg
Mach: | 0 |  |  | Cl=0 at alpha= | -5.3429 | deg
|  |  |  | @ Cl=0.1, Cd= | 0.027343
|  |  |  | @ Cl=0.4, Cd= | 0.00926
|  |  |  | @ Cl=0.6, Cd= | 0.008378
alpha (deg) | Cl | Cd | Cm | Cl/Cd
-20 | -0.6034 | 0.23772 | 0.0315 | -2.5383
-19.5 | -0.5857 | 0.23194 | 0.0277 | -2.5252
-19 | -0.5678 | 0.22589 | 0.0238 | -2.5136
-18.5 | -0.55 | 0.21962 | 0.0201 | -2.5043
-18 | -0.5322 | 0.21301 | 0.0163 | -2.4985
-17.5 | -0.5143 | 0.20586 | 0.0122 | -2.4983
-17 | -0.4986 | 0.19902 | 0.0079 | -2.5053
-16.5 | -0.4827 | 0.19229 | 0.0056 | -2.5103
-16 | -0.466 | 0.18637 | 0.0025 | -2.5004
-15.5 | -0.4497 | 0.18013 | -0.0006 | -2.4965
-15 | -0.4338 | 0.17354 | -0.0037 | -2.4997
-14.5 | -0.4189 | 0.16645 | -0.0075 | -2.5167
-14 | -0.4064 | 0.1595 | -0.0112 | -2.548
-13.5 | -0.3932 | 0.15211 | -0.0131 | -2.585
-13 | -0.3779 | 0.14626 | -0.0153 | -2.5838
-12.5 | -0.3634 | 0.14018 | -0.0178 | -2.5924
-12 | -0.3495 | 0.1335 | -0.0207 | -2.618
-11.5 | -0.3391 | 0.1264 | -0.0251 | -2.6828
-11 | -0.3299 | 0.11958 | -0.029 | -2.7588
-10.5 | -0.3149 | 0.11268 | -0.0294 | -2.7946
-10 | -0.3003 | 0.10716 | -0.0315 | -2.8024
-9.5 | -0.2879 | 0.10156 | -0.0337 | -2.8348
-9 | -0.2636 | 0.09312 | -0.0446 | -2.8308
-8 | -0.2316 | 0.07777 | -0.0556 | -2.978
-7.5 | -0.2046 | 0.07282 | -0.0592 | -2.8097
-7 | -0.1693 | 0.06614 | -0.0675 | -2.5597
-6.5 | -0.1104 | 0.05544 | -0.0841 | -1.9913
-6 | -0.0715 | 0.04753 | -0.0901 | -1.5043
-5.5 | -0.0209 | 0.04245 | -0.0949 | -0.49234
-5 | 0.0456 | 0.03049 | -0.1041 | 1.4956
-4.5 | 0.0973 | 0.02766 | -0.1055 | 3.5177
-4 | 0.1565 | 0.0207 | -0.1079 | 7.5604
-3 | 0.2709 | 0.01162 | -0.1088 | 23.3133
-2.5 | 0.3275 | 0.0102 | -0.1088 | 32.1078
-2 | 0.3837 | 0.0094 | -0.1087 | 40.8191
-1.5 | 0.4396 | 0.00892 | -0.1086 | 49.2825
0 | 0.6083 | 0.00835 | -0.1087 | 72.8503
0.5 | 0.6646 | 0.00833 | -0.1088 | 79.7839
1 | 0.7208 | 0.00844 | -0.1089 | 85.4028
1.5 | 0.7768 | 0.00854 | -0.1091 | 90.9602
2 | 0.8327 | 0.00861 | -0.1092 | 96.7131
4 | 1.0433 | 0.00822 | -0.1077 | 126.9221
4.5 | 1.0943 | 0.00885 | -0.1072 | 123.6497
5 | 1.1454 | 0.00946 | -0.1066 | 121.0782
5.5 | 1.1957 | 0.01011 | -0.106 | 118.269
6 | 1.2445 | 0.01086 | -0.1052 | 114.5948
6.5 | 1.2731 | 0.01357 | -0.1015 | 93.8172
7 | 1.3067 | 0.01562 | -0.0983 | 83.6556
7.5 | 1.3483 | 0.01674 | -0.0962 | 80.5436
8 | 1.3861 | 0.01805 | -0.0935 | 76.7922
8.5 | 1.42 | 0.01944 | -0.0902 | 73.0453
9 | 1.4426 | 0.02115 | -0.0852 | 68.208
9.5 | 1.4477 | 0.02398 | -0.0782 | 60.3711
10 | 1.461 | 0.02663 | -0.0734 | 54.8629
10.5 | 1.4743 | 0.02957 | -0.0695 | 49.858
11 | 1.4824 | 0.03322 | -0.0657 | 44.6237
11.5 | 1.4877 | 0.0374 | -0.0625 | 39.7781
12 | 1.4912 | 0.04201 | -0.0598 | 35.4963
12.5 | 1.4922 | 0.04712 | -0.0576 | 31.6681
13 | 1.4895 | 0.05277 | -0.0554 | 28.2263
13.5 | 1.49 | 0.05801 | -0.0505 | 25.6852
14 | 1.4873 | 0.06426 | -0.0508 | 23.145
14.5 | 1.4849 | 0.07095 | -0.0513 | 20.9288
15 | 1.4792 | 0.07825 | -0.0517 | 18.9035
15.5 | 1.4695 | 0.08637 | -0.0525 | 17.014
16 | 1.4551 | 0.09556 | -0.0543 | 15.2271
16.5 | 1.4366 | 0.10591 | -0.0574 | 13.5643
17 | 1.4147 | 0.11751 | -0.0619 | 12.039
17.5 | 1.3885 | 0.13063 | -0.0682 | 10.6293

## 35. Re 750k Mach 0.10 (1)
BIGFOIL.COM POLAR EXPORT
cootie
WACO COOTIE |  |  |  | Cl Max: | 1.634 | at alpha= | 10.5 | deg
JavaFoil+Calcfoil stall+Eppler ext transition |  |  |  | L/D Max: | 93.902 | at alpha= | 5 | deg
Re: | 750000 |  |  | Cd Min: | 0.01108 | at alpha= | -0.5 | deg
Mach: | 0.1 |  |  | Cl=0 at alpha= | -5.8409 | deg
|  |  |  | @ Cl=0.1, Cd= | 0.039967
|  |  |  | @ Cl=0.4, Cd= | 0.032858
|  |  |  | @ Cl=0.6, Cd= | 0.011082
alpha (deg) | Cl | Cd | Cm | Cl/Cd
-19 | -0.326 | 0.22642 | -0.031 | -1.439
-18.5 | -0.34 | 0.21106 | -0.031 | -1.609
-18 | -0.353 | 0.19707 | -0.032 | -1.792
-17.5 | -0.366 | 0.18092 | -0.032 | -2.025
-17 | -0.379 | 0.16791 | -0.033 | -2.256
-16.5 | -0.39 | 0.15757 | -0.033 | -2.477
-16 | -0.401 | 0.15098 | -0.034 | -2.653
-15.5 | -0.409 | 0.1432 | -0.034 | -2.858
-15 | -0.416 | 0.13288 | -0.035 | -3.132
-14.5 | -0.421 | 0.12241 | -0.035 | -3.437
-14 | -0.423 | 0.11493 | -0.035 | -3.678
-13.5 | -0.422 | 0.10726 | -0.035 | -3.932
-13 | -0.418 | 0.10124 | -0.035 | -4.125
-12.5 | -0.41 | 0.09492 | -0.035 | -4.321
-12 | -0.399 | 0.08941 | -0.036 | -4.463
-11.5 | -0.384 | 0.08445 | -0.036 | -4.548
-11 | -0.366 | 0.07944 | -0.037 | -4.601
-10.5 | -0.343 | 0.0746 | -0.037 | -4.6
-10 | -0.314 | 0.07031 | -0.038 | -4.464
-9.5 | -0.282 | 0.06628 | -0.039 | -4.255
-9 | -0.248 | 0.06243 | -0.039 | -3.977
-8.5 | -0.213 | 0.05941 | -0.04 | -3.582
-8 | -0.176 | 0.05607 | -0.041 | -3.134
-7.5 | -0.137 | 0.05218 | -0.041 | -2.627
-7 | -0.097 | 0.04944 | -0.042 | -1.964
-6.5 | -0.056 | 0.04699 | -0.043 | -1.189
-6 | -0.014 | 0.04465 | -0.043 | -0.304
-5.5 | 0.03 | 0.04259 | -0.044 | 0.697
-5 | 0.074 | 0.04066 | -0.045 | 1.814
-4.5 | 0.119 | 0.03946 | -0.045 | 3.004
-4 | 0.164 | 0.03788 | -0.046 | 4.329
-3.5 | 0.21 | 0.03672 | -0.047 | 5.713
-3 | 0.256 | 0.03563 | -0.048 | 7.188
-2.5 | 0.303 | 0.03479 | -0.048 | 8.697
-2 | 0.349 | 0.03403 | -0.05 | 10.27
-1.5 | 0.396 | 0.03345 | -0.051 | 11.854
-1 | 0.547 | 0.0111 | -0.107 | 49.268
-0.5 | 0.605 | 0.01108 | -0.108 | 54.593
0 | 0.667 | 0.01115 | -0.109 | 59.802
0.5 | 0.725 | 0.01129 | -0.11 | 64.18
1 | 0.783 | 0.01144 | -0.111 | 68.399
1.5 | 0.84 | 0.01154 | -0.112 | 72.845
2 | 0.898 | 0.0117 | -0.113 | 76.768
2.5 | 0.956 | 0.01222 | -0.114 | 78.255
3 | 1.014 | 0.01248 | -0.115 | 81.286
3.5 | 1.072 | 0.01284 | -0.116 | 83.5
4 | 1.129 | 0.01224 | -0.117 | 92.281
4.5 | 1.186 | 0.0129 | -0.118 | 91.997
5 | 1.243 | 0.01324 | -0.119 | 93.902
5.5 | 1.3 | 0.01615 | -0.12 | 80.481
6 | 1.355 | 0.01657 | -0.121 | 81.8
6.5 | 1.41 | 0.01677 | -0.122 | 84.098
7 | 1.464 | 0.01727 | -0.123 | 84.736
7.5 | 1.513 | 0.01808 | -0.124 | 83.707
8 | 1.556 | 0.01925 | -0.125 | 80.814
8.5 | 1.593 | 0.01993 | -0.126 | 79.959
9 | 1.625 | 0.02215 | -0.126 | 73.386
9.5 | 1.618 | 0.02711 | -0.125 | 59.682
10 | 1.63 | 0.02865 | -0.125 | 56.916
10.5 | 1.634 | 0.03034 | -0.125 | 53.842
11 | 1.629 | 0.03247 | -0.125 | 50.182
11.5 | 1.616 | 0.03488 | -0.125 | 46.316
12 | 1.598 | 0.03692 | -0.126 | 43.268
12.5 | 1.57 | 0.03979 | -0.126 | 39.468
13 | 1.534 | 0.04268 | -0.125 | 35.935
13.5 | 1.489 | 0.04651 | -0.125 | 32.026
14 | 1.428 | 0.05322 | -0.123 | 26.823
14.5 | 1.363 | 0.06129 | -0.121 | 22.237
15 | 1.281 | 0.07639 | -0.115 | 16.764
15.5 | 1.133 | 0.12706 | -0.082 | 8.914

## 36. Re 750k Mach 0.10 (2)
BIGFOIL.COM POLAR EXPORT
cootie
WACO COOTIE |  |  |  | Cl Max: | 1.4854 | at alpha= | 12 | deg
XFOIL ncrit=9 |  |  |  | L/D Max: | 128.594 | at alpha= | 3.5 | deg
Re: | 750000 |  |  | Cd Min: | 0.23833 | at alpha= | -20 | deg
Mach: | 0.1 |  |  | Cl=0 at alpha= | -5.3388 | deg
|  |  |  | @ Cl=0.1, Cd= | 0.027788
|  |  |  | @ Cl=0.4, Cd= | 0.0093253
|  |  |  | @ Cl=0.6, Cd= | 0.0083982
alpha (deg) | Cl | Cd | Cm | Cl/Cd
-20 | -0.6046 | 0.23833 | 0.0316 | -2.5368
-19.5 | -0.5867 | 0.23251 | 0.0277 | -2.5233
-19 | -0.5687 | 0.2264 | 0.0239 | -2.5119
-18.5 | -0.5507 | 0.22009 | 0.0201 | -2.5022
-18 | -0.5327 | 0.21342 | 0.0163 | -2.496
-17.5 | -0.5146 | 0.20627 | 0.0121 | -2.4948
-17 | -0.4987 | 0.19943 | 0.0078 | -2.5006
-16.5 | -0.4826 | 0.19268 | 0.0055 | -2.5047
-16 | -0.4658 | 0.18673 | 0.0024 | -2.4945
-15.5 | -0.4492 | 0.18045 | -0.0008 | -2.4893
-15 | -0.4331 | 0.17379 | -0.0039 | -2.4921
-14.5 | -0.4181 | 0.16673 | -0.0077 | -2.5076
-14 | -0.4054 | 0.15979 | -0.0114 | -2.5371
-13.5 | -0.3918 | 0.15242 | -0.0133 | -2.5705
-13 | -0.3765 | 0.14655 | -0.0155 | -2.5691
-12.5 | -0.3618 | 0.14043 | -0.0181 | -2.5764
-12 | -0.3478 | 0.13368 | -0.021 | -2.6017
-11.5 | -0.3374 | 0.12665 | -0.0254 | -2.664
-11 | -0.328 | 0.11985 | -0.0292 | -2.7368
-10.5 | -0.3126 | 0.11298 | -0.0296 | -2.7669
-10 | -0.298 | 0.10743 | -0.0317 | -2.7739
-9.5 | -0.2856 | 0.10181 | -0.034 | -2.8052
-9 | -0.2607 | 0.09333 | -0.045 | -2.7933
-8.5 | -0.2427 | 0.08576 | -0.0519 | -2.83
-8 | -0.23 | 0.07826 | -0.0551 | -2.9389
-7.5 | -0.2035 | 0.07328 | -0.0587 | -2.777
-7 | -0.1688 | 0.06663 | -0.067 | -2.5334
-6.5 | -0.1109 | 0.05612 | -0.0836 | -1.9761
-6 | -0.072 | 0.04806 | -0.0899 | -1.4981
-5.5 | -0.0217 | 0.04302 | -0.0946 | -0.50442
-5 | 0.0456 | 0.03099 | -0.1043 | 1.4714
-4.5 | 0.0973 | 0.02811 | -0.1058 | 3.4614
-4 | 0.1571 | 0.02097 | -0.1083 | 7.4917
-3.5 | 0.2114 | 0.01944 | -0.1088 | 10.8745
-3 | 0.2721 | 0.01179 | -0.1094 | 23.0789
-2.5 | 0.3292 | 0.01027 | -0.1093 | 32.0545
-2 | 0.3857 | 0.00945 | -0.1092 | 40.8148
-1.5 | 0.4419 | 0.00896 | -0.1091 | 49.3192
-1 | 0.4982 | 0.00869 | -0.1091 | 57.3303
-0.5 | 0.555 | 0.00843 | -0.1091 | 65.8363
0 | 0.6116 | 0.00839 | -0.1092 | 72.8963
0.5 | 0.6683 | 0.00836 | -0.1093 | 79.9402
1 | 0.7248 | 0.00848 | -0.1094 | 85.4717
1.5 | 0.7812 | 0.00857 | -0.1096 | 91.1552
2 | 0.8375 | 0.00863 | -0.1097 | 97.0452
2.5 | 0.8876 | 0.00728 | -0.1091 | 121.9231
3 | 0.9424 | 0.00738 | -0.1088 | 127.6965
3.5 | 0.9966 | 0.00775 | -0.1085 | 128.5935
4 | 1.0492 | 0.00827 | -0.1081 | 126.8682
4.5 | 1.1005 | 0.00892 | -0.1075 | 123.3744
5 | 1.1517 | 0.00955 | -0.1069 | 120.5969
5.5 | 1.2025 | 0.01017 | -0.1062 | 118.2399
6 | 1.2512 | 0.01098 | -0.1053 | 113.9526
6.5 | 1.2786 | 0.01379 | -0.1013 | 92.7194
7 | 1.3129 | 0.01576 | -0.0981 | 83.3058
7.5 | 1.3541 | 0.01692 | -0.0958 | 80.0296
8 | 1.3914 | 0.01826 | -0.0929 | 76.1993
8.5 | 1.4237 | 0.01972 | -0.0893 | 72.1957
9 | 1.4434 | 0.02153 | -0.0837 | 67.0413
9.5 | 1.4463 | 0.02463 | -0.0767 | 58.7211
10 | 1.4602 | 0.02737 | -0.0722 | 53.3504
10.5 | 1.4721 | 0.03057 | -0.0682 | 48.1551
11 | 1.4788 | 0.03448 | -0.0646 | 42.8886
11.5 | 1.4829 | 0.03893 | -0.0615 | 38.0914
12 | 1.4854 | 0.04381 | -0.0589 | 33.9055
12.5 | 1.4854 | 0.04917 | -0.0568 | 30.2095
13 | 1.4823 | 0.05497 | -0.0547 | 26.9656
13.5 | 1.4825 | 0.06031 | -0.0499 | 24.5813
14 | 1.4782 | 0.06702 | -0.0505 | 22.0561
14.5 | 1.4738 | 0.07421 | -0.0512 | 19.8599
15 | 1.4654 | 0.08211 | -0.052 | 17.8468
15.5 | 1.4527 | 0.09097 | -0.0535 | 15.969
16 | 1.4354 | 0.10094 | -0.0559 | 14.2203
16.5 | 1.4144 | 0.11218 | -0.0599 | 12.6083
17 | 1.3903 | 0.12464 | -0.0655 | 11.1545

## 37. Re 750k Mach 0.25 (1)
BIGFOIL.COM POLAR EXPORT
cootie
WACO COOTIE |  |  |  | Cl Max: | 1.623 | at alpha= | 8.5 | deg
JavaFoil+Calcfoil stall+Eppler ext transition |  |  |  | L/D Max: | 95.726 | at alpha= | 5 | deg
Re: | 750000 |  |  | Cd Min: | 0.01094 | at alpha= | -1 | deg
Mach: | 0.25 |  |  | Cl=0 at alpha= | -5.8409 | deg
|  |  |  | @ Cl=0.1, Cd= | 0.040189
|  |  |  | @ Cl=0.4, Cd= | 0.033546
|  |  |  | @ Cl=0.6, Cd= | 0.011004
alpha (deg) | Cl | Cd | Cm | Cl/Cd
-17 | -0.058 | 0.2508 | -0.034 | -0.233
-16.5 | -0.106 | 0.23887 | -0.034 | -0.444
-16 | -0.165 | 0.24641 | -0.033 | -0.67
-15.5 | -0.207 | 0.2022 | -0.035 | -1.026
-15 | -0.243 | 0.17973 | -0.036 | -1.353
-14.5 | -0.274 | 0.15891 | -0.036 | -1.726
-14 | -0.301 | 0.14138 | -0.037 | -2.127
-13.5 | -0.322 | 0.12839 | -0.037 | -2.51
-13 | -0.338 | 0.11404 | -0.037 | -2.967
-12.5 | -0.348 | 0.10426 | -0.036 | -3.342
-12 | -0.353 | 0.09768 | -0.037 | -3.613
-11.5 | -0.351 | 0.09016 | -0.037 | -3.895
-11 | -0.343 | 0.08427 | -0.038 | -4.073
-10.5 | -0.329 | 0.07872 | -0.038 | -4.183
-10 | -0.305 | 0.07349 | -0.039 | -4.149
-9.5 | -0.277 | 0.06842 | -0.039 | -4.042
-9 | -0.245 | 0.06471 | -0.04 | -3.794
-8.5 | -0.212 | 0.06069 | -0.04 | -3.491
-8 | -0.176 | 0.05715 | -0.041 | -3.079
-7.5 | -0.138 | 0.05358 | -0.042 | -2.575
-7 | -0.098 | 0.05015 | -0.043 | -1.957
-6.5 | -0.057 | 0.04746 | -0.043 | -1.194
-6 | -0.014 | 0.0451 | -0.044 | -0.306
-5.5 | 0.03 | 0.04285 | -0.045 | 0.706
-5 | 0.075 | 0.04089 | -0.046 | 1.843
-4.5 | 0.121 | 0.0396 | -0.046 | 3.062
-4 | 0.168 | 0.03801 | -0.048 | 4.418
-3.5 | 0.215 | 0.03685 | -0.048 | 5.836
-3 | 0.263 | 0.03573 | -0.049 | 7.35
-2.5 | 0.311 | 0.03486 | -0.05 | 8.91
-2 | 0.359 | 0.03411 | -0.051 | 10.518
-1.5 | 0.407 | 0.03345 | -0.052 | 12.172
-1 | 0.562 | 0.01094 | -0.109 | 51.328
-0.5 | 0.621 | 0.01104 | -0.111 | 56.316
0 | 0.685 | 0.01112 | -0.112 | 61.626
0.5 | 0.745 | 0.01124 | -0.113 | 66.251
1 | 0.804 | 0.0114 | -0.114 | 70.522
1.5 | 0.863 | 0.01152 | -0.115 | 74.936
2 | 0.923 | 0.01168 | -0.116 | 78.995
2.5 | 0.982 | 0.01221 | -0.117 | 80.447
3 | 1.042 | 0.01256 | -0.118 | 82.915
3.5 | 1.101 | 0.013 | -0.119 | 84.725
4 | 1.16 | 0.01368 | -0.12 | 84.798
4.5 | 1.218 | 0.01298 | -0.121 | 93.885
5 | 1.277 | 0.01334 | -0.122 | 95.726
5.5 | 1.334 | 0.01613 | -0.123 | 82.7
6 | 1.391 | 0.01651 | -0.124 | 84.215
6.5 | 1.447 | 0.01699 | -0.125 | 85.16
7 | 1.5 | 0.01769 | -0.126 | 84.798
7.5 | 1.55 | 0.01831 | -0.127 | 84.651
8 | 1.59 | 0.01973 | -0.128 | 80.6
8.5 | 1.623 | 0.0205 | -0.129 | 79.193
9 | 1.613 | 0.02741 | -0.127 | 58.838
9.5 | 1.622 | 0.02932 | -0.127 | 55.307
10 | 1.621 | 0.03106 | -0.128 | 52.205
10.5 | 1.606 | 0.03359 | -0.128 | 47.814
11 | 1.579 | 0.036 | -0.128 | 43.845
11.5 | 1.537 | 0.03966 | -0.127 | 38.752
12 | 1.485 | 0.04235 | -0.127 | 35.073
12.5 | 1.413 | 0.04709 | -0.126 | 30.002
13 | 1.308 | 0.05677 | -0.122 | 23.045
13.5 | 1.095 | 0.10802 | -0.081 | 10.136

## 38. Re 750k Mach 0.25 (2)
BIGFOIL.COM POLAR EXPORT
cootie
WACO COOTIE |  |  |  | Cl Max: | 0.9211 | at alpha= | 2.5 | deg
XFOIL ncrit=9 |  |  |  | L/D Max: | 104.315 | at alpha= | 2.5 | deg
Re: | 750000 |  |  | Cd Min: | 0.24184 | at alpha= | -20 | deg
Mach: | 0.25 |  |  | Cl=0 at alpha= | -5.3292 | deg
|  |  |  | @ Cl=0.1, Cd= | 0.03025
|  |  |  | @ Cl=0.4, Cd= | 0.0097447
|  |  |  | @ Cl=0.6, Cd= | 0.0085568
alpha (deg) | Cl | Cd | Cm | Cl/Cd
-20 | -0.6119 | 0.24184 | 0.0324 | -2.5302
-19.5 | -0.5929 | 0.23572 | 0.0283 | -2.5153
-19 | -0.5739 | 0.22932 | 0.0242 | -2.5026
-18.5 | -0.555 | 0.22275 | 0.0202 | -2.4916
-18 | -0.5357 | 0.21577 | 0.0162 | -2.4827
-17.5 | -0.5169 | 0.20863 | 0.0118 | -2.4776
-16.5 | -0.4824 | 0.19488 | 0.0051 | -2.4754
-16 | -0.4647 | 0.18873 | 0.0018 | -2.4622
-15.5 | -0.4472 | 0.18223 | -0.0015 | -2.454
-15 | -0.4297 | 0.17522 | -0.0051 | -2.4523
-14.5 | -0.4142 | 0.1683 | -0.0089 | -2.4611
-14 | -0.4003 | 0.16138 | -0.0127 | -2.4805
-13.5 | -0.385 | 0.1541 | -0.0144 | -2.4984
-13 | -0.3692 | 0.14808 | -0.0168 | -2.4932
-12.5 | -0.3538 | 0.14175 | -0.0195 | -2.4959
-12 | -0.3394 | 0.13476 | -0.0229 | -2.5186
-11.5 | -0.3283 | 0.12797 | -0.027 | -2.5654
-11 | -0.3168 | 0.12049 | -0.0296 | -2.6293
-10.5 | -0.3008 | 0.11453 | -0.0309 | -2.6264
-10 | -0.2862 | 0.10881 | -0.0331 | -2.6303
-9.5 | -0.2721 | 0.10286 | -0.0358 | -2.6453
-9 | -0.2449 | 0.09431 | -0.0474 | -2.5968
-8.5 | -0.2293 | 0.08727 | -0.0526 | -2.6275
-8 | -0.218 | 0.08052 | -0.0534 | -2.7074
-7.5 | -0.1958 | 0.07548 | -0.0568 | -2.5941
-7 | -0.1644 | 0.06889 | -0.0648 | -2.3864
-6.5 | -0.1117 | 0.05928 | -0.0813 | -1.8843
-6 | -0.0734 | 0.05081 | -0.0884 | -1.4446
-5.5 | -0.0248 | 0.04579 | -0.0932 | -0.5416
-5 | 0.0478 | 0.03735 | -0.103 | 1.2798
-4.5 | 0.0978 | 0.03039 | -0.1072 | 3.2182
-4 | 0.161 | 0.02637 | -0.1092 | 6.1054
-3.5 | 0.2159 | 0.02089 | -0.1114 | 10.3351
-3 | 0.2788 | 0.01285 | -0.1125 | 21.6965
-2.5 | 0.3381 | 0.01075 | -0.1125 | 31.4512
-2 | 0.3964 | 0.00978 | -0.1123 | 40.5317
-1.5 | 0.4546 | 0.00921 | -0.1122 | 49.3594
-1 | 0.513 | 0.00889 | -0.1121 | 57.7053
-0.5 | 0.5718 | 0.0086 | -0.1121 | 66.4884
0 | 0.6305 | 0.00851 | -0.1122 | 74.0893
0.5 | 0.6892 | 0.00848 | -0.1123 | 81.2736
1 | 0.7476 | 0.00859 | -0.1123 | 87.0314
1.5 | 0.8058 | 0.00871 | -0.1124 | 92.5144
2 | 0.8637 | 0.00881 | -0.1124 | 98.0363
2.5 | 0.9211 | 0.00883 | -0.1124 | 104.3148

## 39. Re 750k Mach 0.50 (1)
BIGFOIL.COM POLAR EXPORT
cootie
WACO COOTIE |  |  |  | Cl Max: | 1.643 | at alpha= | 7.5 | deg
JavaFoil+Calcfoil stall+Eppler ext transition |  |  |  | L/D Max: | 95.64 | at alpha= | 4.5 | deg
Re: | 750000 |  |  | Cd Min: | 0.01126 | at alpha= | -0.5 | deg
Mach: | 0.5 |  |  | Cl=0 at alpha= | -5.8523 | deg
|  |  |  | @ Cl=0.1, Cd= | 0.042326
|  |  |  | @ Cl=0.4, Cd= | 0.034558
|  |  |  | @ Cl=0.6, Cd= | 0.022484
alpha (deg) | Cl | Cd | Cm | Cl/Cd
-20 | -0.693 | 0.20283 | -0.042 | -3.418
-19.5 | -0.67 | 0.19966 | -0.042 | -3.357
-19 | -0.647 | 0.1947 | -0.043 | -3.325
-18.5 | -0.625 | 0.18147 | -0.044 | -3.443
-18 | -0.6 | 0.17325 | -0.044 | -3.465
-17.5 | -0.576 | 0.16872 | -0.043 | -3.414
-17 | -0.552 | 0.16199 | -0.043 | -3.409
-16.5 | -0.528 | 0.15617 | -0.043 | -3.382
-16 | -0.504 | 0.14999 | -0.043 | -3.362
-15.5 | -0.481 | 0.14797 | -0.044 | -3.248
-15 | -0.456 | 0.15118 | -0.044 | -3.019
-14.5 | -0.432 | 0.14732 | -0.044 | -2.935
-14 | -0.408 | 0.14401 | -0.045 | -2.835
-13.5 | -0.384 | 0.13793 | -0.045 | -2.784
-13 | -0.359 | 0.12779 | -0.043 | -2.809
-12.5 | -0.334 | 0.12239 | -0.041 | -2.731
-12 | -0.31 | 0.11998 | -0.042 | -2.582
-11.5 | -0.285 | 0.11391 | -0.043 | -2.504
-11 | -0.261 | 0.11361 | -0.043 | -2.293
-10.5 | -0.236 | 0.10805 | -0.044 | -2.182
-10 | -0.211 | 0.10776 | -0.044 | -1.957
-9.5 | -0.186 | 0.10505 | -0.045 | -1.77
-9 | -0.161 | 0.10245 | -0.045 | -1.57
-8.5 | -0.136 | 0.10002 | -0.046 | -1.356
-8 | -0.11 | 0.08131 | -0.048 | -1.358
-7.5 | -0.085 | 0.07343 | -0.049 | -1.158
-7 | -0.059 | 0.07838 | -0.05 | -0.759
-6.5 | -0.048 | 0.05688 | -0.049 | -0.846
-6 | -0.013 | 0.0496 | -0.049 | -0.271
-5.5 | 0.031 | 0.04595 | -0.049 | 0.675
-5 | 0.08 | 0.04322 | -0.05 | 1.843
-4.5 | 0.131 | 0.04094 | -0.051 | 3.192
-4 | 0.183 | 0.03912 | -0.052 | 4.682
-3.5 | 0.237 | 0.03756 | -0.053 | 6.298
-3 | 0.29 | 0.0363 | -0.054 | 8.002
-2.5 | 0.345 | 0.03537 | -0.055 | 9.747
-2 | 0.399 | 0.03457 | -0.056 | 11.549
-1.5 | 0.454 | 0.0339 | -0.057 | 13.389
-1 | 0.508 | 0.03347 | -0.058 | 15.19
-0.5 | 0.694 | 0.01126 | -0.124 | 61.655
0 | 0.765 | 0.01143 | -0.125 | 66.968
0.5 | 0.832 | 0.01158 | -0.126 | 71.783
1 | 0.898 | 0.0118 | -0.127 | 76.055
1.5 | 0.964 | 0.01196 | -0.128 | 80.579
2 | 1.03 | 0.01218 | -0.13 | 84.547
2.5 | 1.096 | 0.01295 | -0.131 | 84.636
3 | 1.162 | 0.01321 | -0.132 | 87.961
3.5 | 1.228 | 0.01437 | -0.133 | 85.466
4 | 1.292 | 0.01484 | -0.134 | 87.103
4.5 | 1.356 | 0.01418 | -0.135 | 95.64
5 | 1.42 | 0.01783 | -0.136 | 79.609
5.5 | 1.481 | 0.01841 | -0.138 | 80.467
6 | 1.541 | 0.01932 | -0.139 | 79.77
6.5 | 1.567 | 0.02456 | -0.137 | 63.801
7 | 1.613 | 0.02609 | -0.138 | 61.831
7.5 | 1.643 | 0.02751 | -0.138 | 59.731
8 | 1.636 | 0.03033 | -0.138 | 53.917
8.5 | 1.564 | 0.03648 | -0.138 | 42.885
9 | 1.295 | 0.04412 | -0.136 | 29.346
9.5 | 0.819 | 0.09375 | -0.058 | 8.741
10 | 0.847 | 0.09649 | -0.061 | 8.781
10.5 | 0.884 | 0.10497 | -0.084 | 8.426
11 | 0.903 | 0.11574 | -0.066 | 7.8
11.5 | 0.931 | 0.12461 | -0.07 | 7.47
12 | 0.961 | 0.12815 | -0.077 | 7.502
12.5 | 0.989 | 0.13332 | -0.079 | 7.422

## 40. Re 750k Mach 0.50 (2)
BIGFOIL.COM POLAR EXPORT
cootie
WACO COOTIE |  |  |  | Cl Max: | 1.4669 | at alpha= | 8.5 | deg
XFOIL ncrit=9 |  |  |  | L/D Max: | 122.411 | at alpha= | 3 | deg
Re: | 750000 |  |  | Cd Min: | 0.26036 | at alpha= | -20 | deg
Mach: | 0.5 |  |  | Cl=0 at alpha= | -5.3651 | deg
|  |  |  | @ Cl=0.1, Cd= | 0.039248
|  |  |  | @ Cl=0.4, Cd= | 0.01461
|  |  |  | @ Cl=0.6, Cd= | 0.0096916
alpha (deg) | Cl | Cd | Cm | Cl/Cd
-20 | -0.6517 | 0.26036 | 0.0363 | -2.5031
-19.5 | -0.6281 | 0.25263 | 0.0312 | -2.4862
-19 | -0.6046 | 0.2447 | 0.0263 | -2.4708
-18.5 | -0.5806 | 0.23657 | 0.0213 | -2.4542
-18 | -0.5571 | 0.22867 | 0.0162 | -2.4363
-17 | -0.5128 | 0.213 | 0.0075 | -2.4075
-16.5 | -0.4904 | 0.20581 | 0.0034 | -2.3828
-16 | -0.4681 | 0.1984 | -0.0008 | -2.3594
-15.5 | -0.4458 | 0.19069 | -0.005 | -2.3378
-15 | -0.4246 | 0.18326 | -0.0098 | -2.3169
-14.5 | -0.4048 | 0.1759 | -0.014 | -2.3013
-14 | -0.3847 | 0.16809 | -0.0165 | -2.2887
-13.5 | -0.3649 | 0.16128 | -0.0196 | -2.2625
-13 | -0.3455 | 0.15434 | -0.0229 | -2.2386
-12.5 | -0.3266 | 0.14705 | -0.0265 | -2.221
-12 | -0.3102 | 0.14011 | -0.0306 | -2.214
-11.5 | -0.2948 | 0.13294 | -0.034 | -2.2175
-11 | -0.2762 | 0.1262 | -0.0352 | -2.1886
-10.5 | -0.2597 | 0.11995 | -0.0376 | -2.1651
-10 | -0.2351 | 0.11269 | -0.043 | -2.0863
-9.5 | -0.208 | 0.10495 | -0.0516 | -1.9819
-9 | -0.1933 | 0.09847 | -0.0557 | -1.963
-8.5 | -0.1783 | 0.09149 | -0.0565 | -1.9488
-8 | -0.159 | 0.08619 | -0.0574 | -1.8448
-7.5 | -0.1409 | 0.08049 | -0.0603 | -1.7505
-7 | -0.1232 | 0.07449 | -0.0681 | -1.6539
-6.5 | -0.0911 | 0.06725 | -0.0779 | -1.3546
-6 | -0.0616 | 0.05991 | -0.0824 | -1.0282
-5.5 | -0.0187 | 0.05416 | -0.0886 | -0.34527
-5 | 0.0506 | 0.04664 | -0.1027 | 1.0849
-4.5 | 0.1042 | 0.03862 | -0.1102 | 2.6981
-4 | 0.1646 | 0.03378 | -0.1145 | 4.8727
-3.5 | 0.2382 | 0.02657 | -0.1211 | 8.965
-3 | 0.3018 | 0.0233 | -0.1227 | 12.9528
-2.5 | 0.3748 | 0.0162 | -0.1252 | 23.1358
-2 | 0.4436 | 0.01186 | -0.126 | 37.403
-1.5 | 0.5115 | 0.01049 | -0.1258 | 48.7607
-1 | 0.5789 | 0.00982 | -0.1255 | 58.9511
-0.5 | 0.6463 | 0.00941 | -0.1252 | 68.6823
0 | 0.7136 | 0.00916 | -0.125 | 77.9039
0.5 | 0.7805 | 0.00914 | -0.1247 | 85.3939
1 | 0.8475 | 0.00918 | -0.1245 | 92.3203
1.5 | 0.9132 | 0.0094 | -0.124 | 97.1489
2 | 0.9781 | 0.00964 | -0.1234 | 101.4627
2.5 | 1.041 | 0.01002 | -0.1223 | 103.8922
3 | 1.0968 | 0.00896 | -0.1202 | 122.4107
3.5 | 1.1586 | 0.00959 | -0.1187 | 120.8133
4 | 1.2194 | 0.01027 | -0.1168 | 118.7342
4.5 | 1.2789 | 0.01101 | -0.1145 | 116.158
5 | 1.3374 | 0.01179 | -0.1119 | 113.4351
5.5 | 1.3881 | 0.01297 | -0.108 | 107.0239
6 | 1.3899 | 0.01628 | -0.0976 | 85.3747
6.5 | 1.4132 | 0.01865 | -0.0904 | 75.7748
7 | 1.4324 | 0.0217 | -0.0838 | 66.0092
7.5 | 1.4559 | 0.02492 | -0.0785 | 58.423
8 | 1.4626 | 0.02973 | -0.0731 | 49.1961
8.5 | 1.4669 | 0.03527 | -0.069 | 41.5906
9 | 1.4612 | 0.04229 | -0.0661 | 34.5519
9.5 | 1.4483 | 0.05044 | -0.0643 | 28.7133
10 | 1.4322 | 0.05921 | -0.0632 | 24.1885
10.5 | 1.4151 | 0.06837 | -0.0627 | 20.6977
11 | 1.3985 | 0.07782 | -0.0627 | 17.971
11.5 | 1.3814 | 0.08779 | -0.0636 | 15.7353
12 | 1.3617 | 0.09857 | -0.0657 | 13.8145
12.5 | 1.3395 | 0.11025 | -0.0691 | 12.1497
13 | 1.3162 | 0.12276 | -0.0739 | 10.7217
13.5 | 1.2932 | 0.13597 | -0.08 | 9.5109

## 41. Re 1M Mach 0.00 (1)
BIGFOIL.COM POLAR EXPORT
cootie
WACO COOTIE |  |  |  | Cl Max: | 1.647 | at alpha= | 9.5 | deg
JavaFoil+Calcfoil stall+Eppler ext transition |  |  |  | L/D Max: | 98.352 | at alpha= | 5 | deg
Re: | 1000000 |  |  | Cd Min: | 0.01072 | at alpha= | -1 | deg
Mach: | 0 |  |  | Cl=0 at alpha= | -5.8409 | deg
|  |  |  | @ Cl=0.1, Cd= | 0.03961
|  |  |  | @ Cl=0.4, Cd= | 0.016486
|  |  |  | @ Cl=0.6, Cd= | 0.010807
alpha (deg) | Cl | Cd | Cm | Cl/Cd
-19.5 | -0.352 | 0.21115 | -0.03 | -1.667
-19 | -0.364 | 0.20528 | -0.031 | -1.773
-18.5 | -0.376 | 0.18955 | -0.031 | -1.982
-18 | -0.387 | 0.18098 | -0.032 | -2.139
-17.5 | -0.398 | 0.16746 | -0.032 | -2.376
-17 | -0.408 | 0.15714 | -0.033 | -2.596
-16.5 | -0.417 | 0.14881 | -0.033 | -2.802
-16 | -0.425 | 0.14013 | -0.034 | -3.03
-15.5 | -0.431 | 0.13397 | -0.034 | -3.215
-15 | -0.435 | 0.1252 | -0.034 | -3.474
-14.5 | -0.437 | 0.11672 | -0.035 | -3.743
-14 | -0.436 | 0.10868 | -0.035 | -4.015
-13.5 | -0.433 | 0.10205 | -0.034 | -4.241
-13 | -0.427 | 0.09671 | -0.035 | -4.412
-12.5 | -0.417 | 0.09116 | -0.035 | -4.576
-12 | -0.404 | 0.08654 | -0.036 | -4.672
-11.5 | -0.388 | 0.08195 | -0.036 | -4.733
-11 | -0.368 | 0.07697 | -0.037 | -4.782
-10.5 | -0.345 | 0.07259 | -0.038 | -4.747
-10 | -0.315 | 0.06828 | -0.038 | -4.61
-9.5 | -0.283 | 0.06455 | -0.039 | -4.376
-9 | -0.248 | 0.06101 | -0.039 | -4.072
-8.5 | -0.213 | 0.05791 | -0.04 | -3.674
-8 | -0.175 | 0.05485 | -0.04 | -3.199
-7.5 | -0.137 | 0.05125 | -0.041 | -2.67
-7 | -0.097 | 0.04864 | -0.042 | -1.991
-6.5 | -0.056 | 0.04619 | -0.043 | -1.207
-6 | -0.014 | 0.044 | -0.043 | -0.308
-5.5 | 0.03 | 0.04193 | -0.044 | 0.705
-5 | 0.073 | 0.0406 | -0.045 | 1.81
-4.5 | 0.118 | 0.03895 | -0.046 | 3.031
-4 | 0.163 | 0.03743 | -0.047 | 4.362
-3.5 | 0.209 | 0.03628 | -0.047 | 5.758
-3 | 0.255 | 0.03521 | -0.048 | 7.241
-2.5 | 0.301 | 0.03443 | -0.049 | 8.751
-2 | 0.429 | 0.01123 | -0.104 | 38.196
-1.5 | 0.487 | 0.01074 | -0.105 | 45.296
-1 | 0.544 | 0.01072 | -0.106 | 50.796
-0.5 | 0.602 | 0.01081 | -0.107 | 55.719
0 | 0.664 | 0.01088 | -0.108 | 61.018
0.5 | 0.721 | 0.01102 | -0.109 | 65.446
1 | 0.779 | 0.01109 | -0.11 | 70.213
1.5 | 0.836 | 0.01127 | -0.111 | 74.189
2 | 0.894 | 0.01139 | -0.112 | 78.501
2.5 | 0.951 | 0.01185 | -0.113 | 80.278
3 | 1.009 | 0.01187 | -0.114 | 85.021
3.5 | 1.067 | 0.01226 | -0.115 | 86.998
4 | 1.124 | 0.01202 | -0.116 | 93.502
4.5 | 1.181 | 0.01228 | -0.117 | 96.166
5 | 1.237 | 0.01258 | -0.118 | 98.352
5.5 | 1.293 | 0.0154 | -0.119 | 83.979
6 | 1.349 | 0.01584 | -0.12 | 85.17
6.5 | 1.404 | 0.01603 | -0.121 | 87.557
7 | 1.457 | 0.01649 | -0.122 | 88.355
7.5 | 1.506 | 0.01723 | -0.123 | 87.444
8 | 1.549 | 0.01836 | -0.124 | 84.403
8.5 | 1.588 | 0.01893 | -0.125 | 83.875
9 | 1.62 | 0.021 | -0.126 | 77.164
9.5 | 1.647 | 0.02204 | -0.127 | 74.734
10 | 1.634 | 0.02695 | -0.125 | 60.646
10.5 | 1.642 | 0.02846 | -0.125 | 57.677
11 | 1.64 | 0.03026 | -0.125 | 54.201
11.5 | 1.631 | 0.03236 | -0.126 | 50.387
12 | 1.616 | 0.03424 | -0.126 | 47.203
12.5 | 1.594 | 0.03668 | -0.126 | 43.449
13 | 1.564 | 0.03915 | -0.126 | 39.935
13.5 | 1.527 | 0.04227 | -0.126 | 36.121
14 | 1.483 | 0.04608 | -0.125 | 32.193
14.5 | 1.427 | 0.05171 | -0.124 | 27.601

## 42. Re 1M Mach 0.00 (2)
BIGFOIL.COM POLAR EXPORT
cootie
WACO COOTIE |  |  |  | Cl Max: | 1.5267 | at alpha= | 14 | deg
XFOIL ncrit=9 |  |  |  | L/D Max: | 136.187 | at alpha= | 3.5 | deg
Re: | 1000000 |  |  | Cd Min: | 0.23859 | at alpha= | -20 | deg
Mach: | 0 |  |  | Cl=0 at alpha= | -5.3789 | deg
|  |  |  | @ Cl=0.1, Cd= | 0.024498
|  |  |  | @ Cl=0.4, Cd= | 0.0085753
|  |  |  | @ Cl=0.6, Cd= | 0.0079179
alpha (deg) | Cl | Cd | Cm | Cl/Cd
-20 | -0.604 | 0.23859 | 0.0319 | -2.5315
-19.5 | -0.5853 | 0.23173 | 0.0278 | -2.5258
-19 | -0.5675 | 0.22505 | 0.0237 | -2.5217
-18.5 | -0.5502 | 0.21827 | 0.0196 | -2.5207
-18 | -0.5341 | 0.21125 | 0.0162 | -2.5283
-17.5 | -0.517 | 0.20547 | 0.0129 | -2.5162
-17 | -0.4998 | 0.19948 | 0.0095 | -2.5055
-16.5 | -0.483 | 0.19313 | 0.0061 | -2.5009
-16 | -0.4662 | 0.18577 | 0.0024 | -2.5096
-15.5 | -0.4512 | 0.17877 | -0.0013 | -2.5239
-15 | -0.4379 | 0.17141 | -0.0042 | -2.5547
-14.5 | -0.4223 | 0.16553 | -0.0066 | -2.5512
-14 | -0.4069 | 0.15946 | -0.0093 | -2.5517
-13.5 | -0.3922 | 0.15315 | -0.0121 | -2.5609
-13 | -0.3782 | 0.14598 | -0.0152 | -2.5908
-12.5 | -0.3677 | 0.1384 | -0.0192 | -2.6568
-12 | -0.3568 | 0.13087 | -0.0214 | -2.7264
-11.5 | -0.3415 | 0.12528 | -0.0234 | -2.7259
-11 | -0.3268 | 0.1195 | -0.0258 | -2.7347
-10.5 | -0.3126 | 0.11346 | -0.0285 | -2.7552
-10 | -0.3039 | 0.1059 | -0.0333 | -2.8697
-9.5 | -0.2855 | 0.09783 | -0.0399 | -2.9183
-9 | -0.2669 | 0.09073 | -0.0431 | -2.9417
-8.5 | -0.2524 | 0.086 | -0.0447 | -2.9349
-8 | -0.237 | 0.08051 | -0.0484 | -2.9437
-7.5 | -0.2031 | 0.07047 | -0.0638 | -2.8821
-7 | -0.17 | 0.0597 | -0.0751 | -2.8476
-6.5 | -0.1295 | 0.05559 | -0.0788 | -2.3296
-6 | -0.0658 | 0.04698 | -0.0904 | -1.4006
-5.5 | -0.0124 | 0.03501 | -0.0999 | -0.35418
-5 | 0.0388 | 0.03232 | -0.1019 | 1.2005
-4.5 | 0.1028 | 0.02414 | -0.1052 | 4.2585
-3.5 | 0.2141 | 0.01195 | -0.108 | 17.9163
-3 | 0.2705 | 0.01009 | -0.1082 | 26.8087
-2.5 | 0.3267 | 0.0092 | -0.1083 | 35.5109
-2 | 0.3827 | 0.00868 | -0.1083 | 44.0899
-1.5 | 0.4389 | 0.00834 | -0.1083 | 52.6259
-1 | 0.4954 | 0.00812 | -0.1084 | 61.0099
-0.5 | 0.5523 | 0.00796 | -0.1086 | 69.3844
0 | 0.609 | 0.00791 | -0.1088 | 76.9912
0.5 | 0.6658 | 0.00789 | -0.109 | 84.3853
1 | 0.7223 | 0.00788 | -0.1092 | 91.6624
1.5 | 0.7787 | 0.00796 | -0.1094 | 97.8266
2 | 0.8346 | 0.00806 | -0.1095 | 103.5484
2.5 | 0.89 | 0.00819 | -0.1096 | 108.6691
3.5 | 0.9928 | 0.00729 | -0.1086 | 136.1866
4 | 1.0448 | 0.00788 | -0.1082 | 132.5888
4.5 | 1.097 | 0.00843 | -0.1079 | 130.1305
5 | 1.1486 | 0.00901 | -0.1074 | 127.4806
5.5 | 1.1996 | 0.00961 | -0.1069 | 124.8283
6 | 1.2408 | 0.01119 | -0.105 | 110.8847
6.5 | 1.2755 | 0.01333 | -0.1021 | 95.6864
7 | 1.3144 | 0.0149 | -0.0996 | 88.2148
7.5 | 1.3584 | 0.01583 | -0.0979 | 85.8117
8 | 1.3985 | 0.01699 | -0.0956 | 82.3131
8.5 | 1.4286 | 0.01877 | -0.0917 | 76.1108
9 | 1.461 | 0.01999 | -0.0883 | 73.0865
9.5 | 1.4842 | 0.02149 | -0.0834 | 69.0647
10 | 1.5029 | 0.02347 | -0.0786 | 64.0349
10.5 | 1.5101 | 0.02653 | -0.0733 | 56.9205
11 | 1.4992 | 0.03152 | -0.0674 | 47.5635
11.5 | 1.5137 | 0.03473 | -0.0646 | 43.5848
12 | 1.5214 | 0.03879 | -0.0619 | 39.2214
12.5 | 1.5252 | 0.04351 | -0.0595 | 35.054
13 | 1.5258 | 0.04879 | -0.0577 | 31.2728
13.5 | 1.5265 | 0.05439 | -0.0566 | 28.0658
14 | 1.5267 | 0.06042 | -0.0562 | 25.2681
14.5 | 1.5251 | 0.06699 | -0.0564 | 22.7661
15 | 1.5182 | 0.07434 | -0.0569 | 20.4224
15.5 | 1.5057 | 0.08232 | -0.0569 | 18.2908
16 | 1.4852 | 0.09106 | -0.0558 | 16.3101
16.5 | 1.4724 | 0.10046 | -0.0588 | 14.6566
17 | 1.4575 | 0.11055 | -0.0624 | 13.1841
17.5 | 1.4397 | 0.12147 | -0.0668 | 11.8523
18 | 1.4202 | 0.1332 | -0.0723 | 10.6622
18.5 | 1.3984 | 0.14602 | -0.0791 | 9.5768
19 | 1.3758 | 0.15975 | -0.0873 | 8.6122

## 43. Re 1M Mach 0.10 (1)
BIGFOIL.COM POLAR EXPORT
cootie
WACO COOTIE |  |  |  | Cl Max: | 1.651 | at alpha= | 9.5 | deg
JavaFoil+Calcfoil stall+Eppler ext transition |  |  |  | L/D Max: | 98.323 | at alpha= | 5 | deg
Re: | 1000000 |  |  | Cd Min: | 0.01067 | at alpha= | -1.5 | deg
Mach: | 0.1 |  |  | Cl=0 at alpha= | -5.8409 | deg
|  |  |  | @ Cl=0.1, Cd= | 0.039678
|  |  |  | @ Cl=0.4, Cd= | 0.025384
|  |  |  | @ Cl=0.6, Cd= | 0.01076
alpha (deg) | Cl | Cd | Cm | Cl/Cd
-19 | -0.326 | 0.21175 | -0.031 | -1.539
-18.5 | -0.34 | 0.2002 | -0.032 | -1.697
-18 | -0.353 | 0.18884 | -0.032 | -1.871
-17.5 | -0.366 | 0.17568 | -0.033 | -2.086
-17 | -0.379 | 0.16336 | -0.033 | -2.319
-16.5 | -0.39 | 0.15373 | -0.034 | -2.539
-16 | -0.401 | 0.14796 | -0.034 | -2.708
-15.5 | -0.409 | 0.13597 | -0.034 | -3.011
-15 | -0.416 | 0.12687 | -0.035 | -3.281
-14.5 | -0.421 | 0.11943 | -0.035 | -3.524
-14 | -0.423 | 0.11021 | -0.035 | -3.836
-13.5 | -0.422 | 0.1052 | -0.035 | -4.009
-13 | -0.418 | 0.09748 | -0.035 | -4.284
-12.5 | -0.41 | 0.09255 | -0.035 | -4.432
-12 | -0.399 | 0.08739 | -0.036 | -4.566
-11.5 | -0.384 | 0.08263 | -0.036 | -4.649
-11 | -0.366 | 0.07748 | -0.037 | -4.718
-10.5 | -0.343 | 0.07293 | -0.038 | -4.705
-10 | -0.314 | 0.06888 | -0.038 | -4.557
-9.5 | -0.282 | 0.06481 | -0.039 | -4.352
-9 | -0.248 | 0.06119 | -0.039 | -4.058
-8.5 | -0.213 | 0.0581 | -0.04 | -3.663
-8 | -0.176 | 0.05499 | -0.041 | -3.196
-7.5 | -0.137 | 0.05146 | -0.042 | -2.665
-7 | -0.097 | 0.04879 | -0.042 | -1.99
-6.5 | -0.056 | 0.04631 | -0.043 | -1.207
-6 | -0.014 | 0.04404 | -0.043 | -0.308
-5.5 | 0.03 | 0.04198 | -0.044 | 0.707
-5 | 0.074 | 0.04062 | -0.045 | 1.817
-4.5 | 0.119 | 0.03899 | -0.046 | 3.041
-4 | 0.164 | 0.03746 | -0.047 | 4.378
-3.5 | 0.21 | 0.03631 | -0.048 | 5.78
-3 | 0.256 | 0.03524 | -0.048 | 7.27
-2.5 | 0.303 | 0.03441 | -0.049 | 8.796
-2 | 0.35 | 0.03365 | -0.05 | 10.388
-1.5 | 0.489 | 0.01067 | -0.105 | 45.824
-1 | 0.547 | 0.01076 | -0.107 | 50.816
-0.5 | 0.605 | 0.01076 | -0.108 | 56.225
0 | 0.667 | 0.01088 | -0.109 | 61.293
0.5 | 0.725 | 0.011 | -0.11 | 65.903
1 | 0.783 | 0.01114 | -0.111 | 70.263
1.5 | 0.84 | 0.01123 | -0.112 | 74.845
2 | 0.898 | 0.01137 | -0.113 | 78.983
2.5 | 0.956 | 0.01186 | -0.114 | 80.652
3 | 1.014 | 0.01188 | -0.115 | 85.348
3.5 | 1.072 | 0.01228 | -0.116 | 87.267
4 | 1.129 | 0.01205 | -0.117 | 93.737
4.5 | 1.186 | 0.01231 | -0.118 | 96.365
5 | 1.243 | 0.01265 | -0.119 | 98.323
5.5 | 1.3 | 0.0154 | -0.12 | 84.373
6 | 1.355 | 0.01587 | -0.121 | 85.383
6.5 | 1.41 | 0.01609 | -0.122 | 87.669
7 | 1.464 | 0.01655 | -0.123 | 88.41
7.5 | 1.513 | 0.01731 | -0.124 | 87.44
8 | 1.556 | 0.01844 | -0.125 | 84.372
8.5 | 1.593 | 0.01907 | -0.126 | 83.567
9 | 1.625 | 0.02123 | -0.126 | 76.549
9.5 | 1.651 | 0.02219 | -0.127 | 74.419
10 | 1.635 | 0.02721 | -0.125 | 60.077
10.5 | 1.639 | 0.02903 | -0.126 | 56.462
11 | 1.635 | 0.03085 | -0.126 | 53.01
11.5 | 1.622 | 0.03302 | -0.126 | 49.11
12 | 1.603 | 0.035 | -0.126 | 45.808
12.5 | 1.575 | 0.03742 | -0.126 | 42.099
13 | 1.54 | 0.04021 | -0.126 | 38.306
13.5 | 1.497 | 0.04364 | -0.126 | 34.312
14 | 1.445 | 0.04815 | -0.125 | 30.002
14.5 | 1.377 | 0.05565 | -0.123 | 24.746

## 44. Re 1M Mach 0.10 (2)
BIGFOIL.COM POLAR EXPORT
cootie
WACO COOTIE |  |  |  | Cl Max: | 1.5172 | at alpha= | 12.5 | deg
XFOIL ncrit=9 |  |  |  | L/D Max: | 136.46 | at alpha= | 3 | deg
Re: | 1000000 |  |  | Cd Min: | 0.23915 | at alpha= | -20 | deg
Mach: | 0.1 |  |  | Cl=0 at alpha= | -5.3767 | deg
|  |  |  | @ Cl=0.1, Cd= | 0.019856
|  |  |  | @ Cl=0.4, Cd= | 0.0086587
|  |  |  | @ Cl=0.6, Cd= | 0.0079331
alpha (deg) | Cl | Cd | Cm | Cl/Cd
-20 | -0.6052 | 0.23915 | 0.032 | -2.5306
-19.5 | -0.5864 | 0.23225 | 0.0279 | -2.5249
-19 | -0.5683 | 0.22555 | 0.0237 | -2.5196
-18.5 | -0.5508 | 0.21876 | 0.0196 | -2.5178
-18 | -0.5345 | 0.21173 | 0.0162 | -2.5244
-17.5 | -0.5173 | 0.20592 | 0.0129 | -2.5121
-17 | -0.4998 | 0.19987 | 0.0094 | -2.5006
-16.5 | -0.4829 | 0.19349 | 0.006 | -2.4957
-16 | -0.466 | 0.18611 | 0.0023 | -2.5039
-15.5 | -0.4507 | 0.1791 | -0.0015 | -2.5165
-15 | -0.4371 | 0.17175 | -0.0043 | -2.545
-14.5 | -0.4213 | 0.16587 | -0.0068 | -2.5399
-14 | -0.4058 | 0.15976 | -0.0096 | -2.5401
-13.5 | -0.391 | 0.15342 | -0.0123 | -2.5486
-13 | -0.3768 | 0.1462 | -0.0155 | -2.5773
-12.5 | -0.3662 | 0.13868 | -0.0194 | -2.6406
-12 | -0.3549 | 0.13118 | -0.0216 | -2.7054
-11.5 | -0.3396 | 0.12557 | -0.0236 | -2.7045
-11 | -0.3247 | 0.11976 | -0.0261 | -2.7113
-10.5 | -0.3105 | 0.11367 | -0.0287 | -2.7316
-10 | -0.3016 | 0.10617 | -0.0335 | -2.8407
-9.5 | -0.2825 | 0.09807 | -0.0402 | -2.8806
-8 | -0.2346 | 0.08082 | -0.0483 | -2.9027
-7.5 | -0.2024 | 0.07104 | -0.0633 | -2.8491
-7 | -0.1696 | 0.06027 | -0.0747 | -2.814
-6.5 | -0.1298 | 0.05613 | -0.0784 | -2.3125
-6 | -0.0668 | 0.04774 | -0.09 | -1.3992
-5.5 | -0.0126 | 0.03552 | -0.1 | -0.35473
-5 | 0.0385 | 0.03281 | -0.102 | 1.1734
-4.5 | 0.1015 | 0.01954 | -0.1074 | 5.1945
-4 | 0.156 | 0.0191 | -0.1079 | 8.1675
-3.5 | 0.215 | 0.01212 | -0.1086 | 17.7393
-3 | 0.2718 | 0.01019 | -0.1088 | 26.6732
-2.5 | 0.3283 | 0.00927 | -0.1088 | 35.4153
-2 | 0.3846 | 0.00874 | -0.1088 | 44.0046
-1 | 0.4982 | 0.00814 | -0.109 | 61.2039
-0.5 | 0.5554 | 0.00798 | -0.1092 | 69.599
0 | 0.6125 | 0.00792 | -0.1093 | 77.3359
0.5 | 0.6696 | 0.0079 | -0.1095 | 84.7595
1 | 0.7265 | 0.00789 | -0.1097 | 92.0786
1.5 | 0.7832 | 0.00798 | -0.1099 | 98.1454
2 | 0.8393 | 0.0081 | -0.11 | 103.6173
3 | 0.9443 | 0.00692 | -0.1093 | 136.4595
3.5 | 0.9984 | 0.00734 | -0.1091 | 136.0218
4 | 1.0507 | 0.00795 | -0.1086 | 132.1635
4.5 | 1.1034 | 0.00848 | -0.1082 | 130.1179
5 | 1.1551 | 0.00909 | -0.1077 | 127.0737
5.5 | 1.2065 | 0.00968 | -0.1072 | 124.6384
6 | 1.2465 | 0.01139 | -0.105 | 109.4381
6.5 | 1.2811 | 0.01354 | -0.102 | 94.616
7 | 1.3209 | 0.01503 | -0.0995 | 87.8842
7.5 | 1.3647 | 0.01599 | -0.0976 | 85.3471
8 | 1.4041 | 0.01721 | -0.0951 | 81.5863
8.5 | 1.4331 | 0.01902 | -0.0909 | 75.347
9 | 1.4622 | 0.02031 | -0.0867 | 71.9941
9.5 | 1.4846 | 0.02195 | -0.0818 | 67.6355
10 | 1.5019 | 0.02415 | -0.077 | 62.1905
10.5 | 1.5062 | 0.0276 | -0.0717 | 54.5725
11 | 1.4965 | 0.03268 | -0.0662 | 45.7925
11.5 | 1.5091 | 0.03622 | -0.0634 | 41.6648
12 | 1.515 | 0.04061 | -0.0608 | 37.3061
12.5 | 1.5172 | 0.04564 | -0.0586 | 33.2428
13 | 1.5169 | 0.05123 | -0.0569 | 29.6096
13.5 | 1.5167 | 0.05713 | -0.056 | 26.5482
14 | 1.5158 | 0.06349 | -0.0558 | 23.8746
14.5 | 1.5122 | 0.07044 | -0.0562 | 21.4679
15 | 1.5039 | 0.07814 | -0.0568 | 19.2462
15.5 | 1.4896 | 0.08644 | -0.0569 | 17.2328
16 | 1.4672 | 0.09596 | -0.0568 | 15.2897
16.5 | 1.4517 | 0.10611 | -0.0603 | 13.6811
17 | 1.4345 | 0.11699 | -0.0647 | 12.2617
17.5 | 1.4138 | 0.12883 | -0.07 | 10.9742

## 45. Re 1M Mach 0.25 (1)
BIGFOIL.COM POLAR EXPORT
cootie
WACO COOTIE |  |  |  | Cl Max: | 1.649 | at alpha= | 9 | deg
JavaFoil+Calcfoil stall+Eppler ext transition |  |  |  | L/D Max: | 100.318 | at alpha= | 5 | deg
Re: | 1000000 |  |  | Cd Min: | 0.01066 | at alpha= | -1.5 | deg
Mach: | 0.25 |  |  | Cl=0 at alpha= | -5.8409 | deg
|  |  |  | @ Cl=0.1, Cd= | 0.039899
|  |  |  | @ Cl=0.4, Cd= | 0.027116
|  |  |  | @ Cl=0.6, Cd= | 0.010734
alpha (deg) | Cl | Cd | Cm | Cl/Cd
-17 | -0.058 | 0.23003 | -0.035 | -0.254
-16.5 | -0.106 | 0.22354 | -0.034 | -0.475
-16 | -0.165 | 0.22525 | -0.034 | -0.734
-15.5 | -0.207 | 0.20047 | -0.035 | -1.035
-15 | -0.243 | 0.17478 | -0.036 | -1.392
-14.5 | -0.274 | 0.1517 | -0.037 | -1.809
-14 | -0.301 | 0.13776 | -0.037 | -2.184
-13.5 | -0.322 | 0.12382 | -0.038 | -2.603
-13 | -0.338 | 0.11203 | -0.038 | -3.021
-12.5 | -0.348 | 0.10113 | -0.036 | -3.446
-12 | -0.353 | 0.09368 | -0.037 | -3.767
-11.5 | -0.351 | 0.08718 | -0.037 | -4.029
-11 | -0.343 | 0.08135 | -0.038 | -4.219
-10.5 | -0.329 | 0.07599 | -0.039 | -4.334
-10 | -0.305 | 0.07117 | -0.039 | -4.284
-9.5 | -0.277 | 0.06704 | -0.04 | -4.125
-9 | -0.246 | 0.06319 | -0.04 | -3.885
-8.5 | -0.212 | 0.05943 | -0.041 | -3.565
-8 | -0.176 | 0.05614 | -0.042 | -3.135
-7.5 | -0.138 | 0.05253 | -0.042 | -2.627
-7 | -0.098 | 0.04928 | -0.043 | -1.992
-6.5 | -0.057 | 0.04671 | -0.044 | -1.214
-6 | -0.014 | 0.04434 | -0.045 | -0.312
-5.5 | 0.03 | 0.04225 | -0.045 | 0.716
-5 | 0.075 | 0.04079 | -0.046 | 1.847
-4.5 | 0.121 | 0.03915 | -0.047 | 3.098
-4 | 0.168 | 0.03758 | -0.048 | 4.47
-3.5 | 0.215 | 0.03644 | -0.049 | 5.904
-3 | 0.263 | 0.03534 | -0.049 | 7.435
-2.5 | 0.311 | 0.03447 | -0.05 | 9.015
-2 | 0.359 | 0.03373 | -0.051 | 10.641
-1.5 | 0.502 | 0.01066 | -0.108 | 47.116
-1 | 0.562 | 0.01067 | -0.109 | 52.662
-0.5 | 0.621 | 0.01077 | -0.111 | 57.705
0 | 0.685 | 0.01084 | -0.112 | 63.239
0.5 | 0.745 | 0.01093 | -0.113 | 68.129
1 | 0.804 | 0.01109 | -0.114 | 72.521
1.5 | 0.863 | 0.01122 | -0.115 | 76.944
2 | 0.923 | 0.01133 | -0.116 | 81.481
2.5 | 0.982 | 0.01189 | -0.117 | 82.585
3 | 1.042 | 0.01195 | -0.118 | 87.178
3.5 | 1.101 | 0.01246 | -0.119 | 88.369
4 | 1.16 | 0.01507 | -0.12 | 76.936
4.5 | 1.218 | 0.01241 | -0.121 | 98.136
5 | 1.277 | 0.01272 | -0.122 | 100.318
5.5 | 1.334 | 0.01548 | -0.123 | 86.203
6 | 1.391 | 0.01585 | -0.124 | 87.749
6.5 | 1.447 | 0.01629 | -0.125 | 88.786
7 | 1.5 | 0.01695 | -0.126 | 88.5
7.5 | 1.55 | 0.01753 | -0.127 | 88.421
8 | 1.59 | 0.01894 | -0.128 | 83.959
8.5 | 1.623 | 0.01953 | -0.129 | 83.126
9 | 1.649 | 0.02207 | -0.13 | 74.703
9.5 | 1.627 | 0.02794 | -0.128 | 58.233
10 | 1.625 | 0.02944 | -0.128 | 55.223
10.5 | 1.611 | 0.03181 | -0.128 | 50.639
11 | 1.584 | 0.03419 | -0.128 | 46.345
11.5 | 1.542 | 0.03749 | -0.128 | 41.136
12 | 1.491 | 0.0398 | -0.128 | 37.453
12.5 | 1.422 | 0.04394 | -0.128 | 32.356
13 | 1.328 | 0.05082 | -0.125 | 26.126
13.5 | 1.209 | 0.06434 | -0.12 | 18.794
14 | 1.013 | 0.1137 | -0.079 | 8.911

## 46. Re 1M Mach 0.25 (2)
BIGFOIL.COM POLAR EXPORT
cootie
WACO COOTIE |  |  |  | Cl Max: | 0.9231 | at alpha= | 2.5 | deg
XFOIL ncrit=9 |  |  |  | L/D Max: | 109.502 | at alpha= | 2.5 | deg
Re: | 1000000 |  |  | Cd Min: | 0.24238 | at alpha= | -20 | deg
Mach: | 0.25 |  |  | Cl=0 at alpha= | -5.377 | deg
|  |  |  | @ Cl=0.1, Cd= | 0.02996
|  |  |  | @ Cl=0.4, Cd= | 0.0089963
|  |  |  | @ Cl=0.6, Cd= | 0.0080825
alpha (deg) | Cl | Cd | Cm | Cl/Cd
-20 | -0.6123 | 0.24238 | 0.0327 | -2.5262
-19.5 | -0.5924 | 0.23528 | 0.0283 | -2.5179
-19 | -0.5734 | 0.22842 | 0.024 | -2.5103
-18.5 | -0.555 | 0.22153 | 0.0197 | -2.5053
-18 | -0.5376 | 0.2145 | 0.0163 | -2.5063
-17.5 | -0.5193 | 0.20844 | 0.0127 | -2.4914
-17 | -0.5008 | 0.20213 | 0.0091 | -2.4776
-16.5 | -0.4828 | 0.19549 | 0.0055 | -2.4697
-16 | -0.4649 | 0.18801 | 0.0016 | -2.4727
-15.5 | -0.4486 | 0.18094 | -0.0023 | -2.4793
-15 | -0.4333 | 0.17367 | -0.0051 | -2.495
-14.5 | -0.4167 | 0.16771 | -0.0078 | -2.4846
-14 | -0.4003 | 0.16141 | -0.0107 | -2.48
-13.5 | -0.3846 | 0.15486 | -0.0136 | -2.4835
-13 | -0.3699 | 0.14747 | -0.017 | -2.5083
-12.5 | -0.358 | 0.14013 | -0.0208 | -2.5548
-12 | -0.3451 | 0.13282 | -0.0229 | -2.5983
-11.5 | -0.3294 | 0.12708 | -0.025 | -2.5921
-11 | -0.3141 | 0.12112 | -0.0275 | -2.5933
-10.5 | -0.2997 | 0.11447 | -0.0308 | -2.6182
-10 | -0.2899 | 0.10751 | -0.035 | -2.6965
-9.5 | -0.2665 | 0.09918 | -0.0426 | -2.687
-9 | -0.2506 | 0.09277 | -0.0439 | -2.7013
-8.5 | -0.2353 | 0.08784 | -0.0456 | -2.6787
-8 | -0.2197 | 0.08211 | -0.049 | -2.6757
-7.5 | -0.1968 | 0.07365 | -0.061 | -2.6721
-7 | -0.1226 | 0.05006 | -0.0654 | -2.4491
-6.5 | -0.1297 | 0.05882 | -0.076 | -2.205
-6 | -0.0705 | 0.05123 | -0.0877 | -1.3761
-5.5 | -0.0121 | 0.04186 | -0.0974 | -0.28906
-5 | 0.0371 | 0.03529 | -0.1025 | 1.0513
-4.5 | 0.1026 | 0.02974 | -0.1066 | 3.4499
-3.5 | 0.2198 | 0.01307 | -0.1119 | 16.8171
-3 | 0.2787 | 0.01087 | -0.1121 | 25.6394
-2.5 | 0.3371 | 0.00968 | -0.112 | 34.8244
-2 | 0.3955 | 0.00903 | -0.112 | 43.7984
-1.5 | 0.4543 | 0.00859 | -0.112 | 52.8871
-1 | 0.5132 | 0.00831 | -0.1121 | 61.7569
-0.5 | 0.5723 | 0.00812 | -0.1122 | 70.4803
0 | 0.6314 | 0.00804 | -0.1123 | 78.5323
0.5 | 0.6905 | 0.00802 | -0.1125 | 86.0973
1 | 0.7493 | 0.008 | -0.1127 | 93.6625
1.5 | 0.8078 | 0.00812 | -0.1128 | 99.4828
2 | 0.8659 | 0.00825 | -0.1128 | 104.9576
2.5 | 0.9231 | 0.00843 | -0.1127 | 109.5018

## 47. Re 1M Mach 0.50 (1)
BIGFOIL.COM POLAR EXPORT
cootie
WACO COOTIE |  |  |  | Cl Max: | 1.65 | at alpha= | 7 | deg
JavaFoil+Calcfoil stall+Eppler ext transition |  |  |  | L/D Max: | 99.873 | at alpha= | 4.5 | deg
Re: | 1000000 |  |  | Cd Min: | 0.01082 | at alpha= | -1 | deg
Mach: | 0.5 |  |  | Cl=0 at alpha= | -5.8523 | deg
|  |  |  | @ Cl=0.1, Cd= | 0.041671
|  |  |  | @ Cl=0.4, Cd= | 0.034168
|  |  |  | @ Cl=0.6, Cd= | 0.014363
alpha (deg) | Cl | Cd | Cm | Cl/Cd
-20 | -0.693 | 0.19572 | -0.042 | -3.542
-19.5 | -0.67 | 0.18872 | -0.042 | -3.552
-19 | -0.647 | 0.18541 | -0.043 | -3.492
-18.5 | -0.625 | 0.17061 | -0.045 | -3.664
-18 | -0.601 | 0.16779 | -0.044 | -3.581
-17.5 | -0.576 | 0.15971 | -0.044 | -3.609
-17 | -0.553 | 0.15646 | -0.044 | -3.532
-16.5 | -0.528 | 0.15009 | -0.043 | -3.521
-16 | -0.505 | 0.14532 | -0.044 | -3.472
-15.5 | -0.481 | 0.14088 | -0.044 | -3.413
-15 | -0.457 | 0.14236 | -0.044 | -3.208
-14.5 | -0.433 | 0.14152 | -0.045 | -3.056
-14 | -0.408 | 0.13478 | -0.045 | -3.03
-13.5 | -0.384 | 0.13111 | -0.046 | -2.93
-13 | -0.359 | 0.12389 | -0.044 | -2.899
-12.5 | -0.334 | 0.11816 | -0.042 | -2.829
-12 | -0.31 | 0.11379 | -0.042 | -2.723
-11.5 | -0.285 | 0.10805 | -0.043 | -2.641
-11 | -0.261 | 0.10742 | -0.043 | -2.426
-10.5 | -0.236 | 0.10236 | -0.044 | -2.304
-10 | -0.211 | 0.10155 | -0.045 | -2.077
-9.5 | -0.186 | 0.09884 | -0.045 | -1.881
-9 | -0.161 | 0.09624 | -0.046 | -1.671
-8.5 | -0.136 | 0.0938 | -0.046 | -1.446
-8 | -0.11 | 0.07674 | -0.048 | -1.439
-7.5 | -0.085 | 0.07034 | -0.05 | -1.209
-7 | -0.06 | 0.0753 | -0.051 | -0.79
-6.5 | -0.048 | 0.05481 | -0.05 | -0.878
-6 | -0.013 | 0.04856 | -0.049 | -0.277
-5.5 | 0.031 | 0.04518 | -0.05 | 0.687
-5 | 0.08 | 0.04253 | -0.05 | 1.873
-4.5 | 0.131 | 0.04034 | -0.052 | 3.24
-4 | 0.183 | 0.03863 | -0.052 | 4.742
-3.5 | 0.237 | 0.03713 | -0.053 | 6.372
-3 | 0.291 | 0.03587 | -0.054 | 8.1
-2.5 | 0.345 | 0.03494 | -0.056 | 9.872
-2 | 0.399 | 0.03418 | -0.057 | 11.685
-1.5 | 0.454 | 0.03352 | -0.058 | 13.547
-1 | 0.627 | 0.01082 | -0.122 | 57.977
-0.5 | 0.694 | 0.01094 | -0.124 | 63.432
0 | 0.765 | 0.01109 | -0.125 | 69.038
0.5 | 0.832 | 0.01123 | -0.126 | 74.025
1 | 0.898 | 0.01142 | -0.127 | 78.583
1.5 | 0.964 | 0.0116 | -0.128 | 83.11
2 | 1.03 | 0.01185 | -0.13 | 86.887
2.5 | 1.096 | 0.01269 | -0.131 | 86.347
3 | 1.162 | 0.01512 | -0.132 | 76.882
3.5 | 1.228 | 0.01344 | -0.133 | 91.352
4 | 1.292 | 0.01417 | -0.134 | 91.194
4.5 | 1.356 | 0.01358 | -0.135 | 99.873
5 | 1.42 | 0.01689 | -0.136 | 84.068
5.5 | 1.481 | 0.01765 | -0.138 | 83.941
6 | 1.541 | 0.02223 | -0.139 | 69.325
6.5 | 1.598 | 0.0192 | -0.14 | 83.219
7 | 1.65 | 0.02444 | -0.141 | 67.485
7.5 | 1.648 | 0.02612 | -0.139 | 63.071
8 | 1.641 | 0.02884 | -0.139 | 56.904
8.5 | 1.568 | 0.03464 | -0.138 | 45.28
9 | 1.3 | 0.04166 | -0.137 | 31.208
9.5 | 0.82 | 0.08996 | -0.059 | 9.112
10 | 0.852 | 0.09549 | -0.076 | 8.925
10.5 | 0.886 | 0.09938 | -0.086 | 8.919
11 | 0.903 | 0.11047 | -0.067 | 8.174
11.5 | 0.931 | 0.11579 | -0.071 | 8.042
12 | 0.962 | 0.12129 | -0.078 | 7.93

## 48. Re 1M Mach 0.50 (2)
BIGFOIL.COM POLAR EXPORT
cootie
WACO COOTIE |  |  |  | Cl Max: | 1.4863 | at alpha= | 8.5 | deg
XFOIL ncrit=9 |  |  |  | L/D Max: | 125.19 | at alpha= | 4.5 | deg
Re: | 1000000 |  |  | Cd Min: | 0.25996 | at alpha= | -20 | deg
Mach: | 0.5 |  |  | Cl=0 at alpha= | -5.4144 | deg
|  |  |  | @ Cl=0.1, Cd= | 0.038989
|  |  |  | @ Cl=0.4, Cd= | 0.011819
|  |  |  | @ Cl=0.6, Cd= | 0.0089633
alpha (deg) | Cl | Cd | Cm | Cl/Cd
-20 | -0.6512 | 0.25996 | 0.0364 | -2.505
-19.5 | -0.6274 | 0.25184 | 0.031 | -2.4913
-18.5 | -0.582 | 0.23588 | 0.0215 | -2.4674
-18 | -0.5592 | 0.22856 | 0.017 | -2.4466
-17.5 | -0.5363 | 0.22114 | 0.0125 | -2.4252
-17 | -0.5135 | 0.21356 | 0.008 | -2.4045
-16.5 | -0.4904 | 0.20541 | 0.0035 | -2.3874
-16 | -0.4683 | 0.19752 | -0.0013 | -2.3709
-15.5 | -0.4474 | 0.18968 | -0.0054 | -2.3587
-15 | -0.4267 | 0.18265 | -0.0086 | -2.3362
-14.5 | -0.4055 | 0.17571 | -0.0122 | -2.3078
-14 | -0.3851 | 0.16844 | -0.0158 | -2.2863
-13.5 | -0.3651 | 0.16083 | -0.0197 | -2.2701
-13 | -0.3469 | 0.1534 | -0.0237 | -2.2614
-12.5 | -0.3301 | 0.14606 | -0.0274 | -2.26
-12 | -0.3118 | 0.13915 | -0.0291 | -2.2407
-11.5 | -0.2935 | 0.13271 | -0.032 | -2.2116
-11 | -0.2759 | 0.1259 | -0.035 | -2.1914
-10.5 | -0.2553 | 0.11841 | -0.041 | -2.1561
-10 | -0.2313 | 0.11055 | -0.0474 | -2.0923
-9.5 | -0.2173 | 0.10376 | -0.048 | -2.0943
-9 | -0.2 | 0.09832 | -0.0494 | -2.0342
-8.5 | -0.1822 | 0.09247 | -0.052 | -1.9704
-8 | -0.1662 | 0.08598 | -0.0571 | -1.933
-7.5 | -0.1508 | 0.07948 | -0.062 | -1.8973
-7 | -0.1345 | 0.07239 | -0.0666 | -1.858
-6.5 | -0.1051 | 0.06701 | -0.07 | -1.5684
-6 | -0.0605 | 0.06014 | -0.0819 | -1.006
-5.5 | -0.0083 | 0.05213 | -0.0938 | -0.15922
-5 | 0.0402 | 0.04406 | -0.1022 | 0.91239
-4.5 | 0.0975 | 0.03922 | -0.1074 | 2.486
-4 | 0.1747 | 0.03207 | -0.1161 | 5.4475
-3.5 | 0.2359 | 0.02554 | -0.1207 | 9.2365
-3 | 0.3065 | 0.02222 | -0.1225 | 13.7939
-2.5 | 0.3755 | 0.01251 | -0.1259 | 30.016
-2 | 0.4439 | 0.01058 | -0.126 | 41.9565
-1.5 | 0.512 | 0.00963 | -0.1258 | 53.1672
-1 | 0.5801 | 0.00906 | -0.1256 | 64.0287
-0.5 | 0.648 | 0.00873 | -0.1255 | 74.2268
0 | 0.7157 | 0.00857 | -0.1253 | 83.5123
0.5 | 0.7834 | 0.00854 | -0.1252 | 91.733
1 | 0.8506 | 0.00854 | -0.1251 | 99.6019
1.5 | 0.9167 | 0.00876 | -0.1247 | 104.6461
2 | 0.9811 | 0.0091 | -0.1239 | 107.8132
3 | 1.1074 | 0.00993 | -0.1219 | 111.5206
4.5 | 1.2882 | 0.01029 | -0.1162 | 125.1895
5 | 1.3465 | 0.01113 | -0.1136 | 120.9793
5.5 | 1.3746 | 0.01359 | -0.1068 | 101.1479
6 | 1.3961 | 0.01587 | -0.0987 | 87.971
6.5 | 1.417 | 0.01831 | -0.091 | 77.3894
7 | 1.4467 | 0.02071 | -0.0852 | 69.8551
7.5 | 1.4723 | 0.02372 | -0.0798 | 62.07
8 | 1.4858 | 0.02794 | -0.0745 | 53.1782
8.5 | 1.4863 | 0.03364 | -0.0699 | 44.1825
9 | 1.4744 | 0.04109 | -0.0668 | 35.8822
9.5 | 1.4529 | 0.05 | -0.065 | 29.058
10 | 1.4358 | 0.05884 | -0.0639 | 24.4018
10.5 | 1.4241 | 0.06747 | -0.0632 | 21.1072
11 | 1.4106 | 0.07662 | -0.0631 | 18.4103
11.5 | 1.3934 | 0.08663 | -0.064 | 16.0845
12 | 1.3732 | 0.09744 | -0.066 | 14.0928
12.5 | 1.3505 | 0.10921 | -0.0693 | 12.3661
13 | 1.3262 | 0.12183 | -0.074 | 10.8857
13.5 | 1.3019 | 0.13523 | -0.0802 | 9.6273

## 49. Re 2M Mach 0.00 (1)
BIGFOIL.COM POLAR EXPORT
cootie
WACO COOTIE |  |  |  | Cl Max: | 1.681 | at alpha= | 10.5 | deg
JavaFoil+Calcfoil stall+Eppler ext transition |  |  |  | L/D Max: | 105.604 | at alpha= | 5 | deg
Re: | 2000000 |  |  | Cd Min: | 0.01003 | at alpha= | -2.5 | deg
Mach: | 0 |  |  | Cl=0 at alpha= | -5.8409 | deg
|  |  |  | @ Cl=0.1, Cd= | 0.039031
|  |  |  | @ Cl=0.4, Cd= | 0.01061
|  |  |  | @ Cl=0.6, Cd= | 0.010269
alpha (deg) | Cl | Cd | Cm | Cl/Cd
-19.5 | -0.352 | 0.19588 | -0.031 | -1.797
-19 | -0.364 | 0.18403 | -0.031 | -1.978
-18.5 | -0.376 | 0.17696 | -0.032 | -2.124
-18 | -0.387 | 0.16579 | -0.032 | -2.336
-17.5 | -0.398 | 0.15733 | -0.033 | -2.53
-17 | -0.408 | 0.14786 | -0.033 | -2.76
-16.5 | -0.417 | 0.14039 | -0.034 | -2.971
-16 | -0.425 | 0.13331 | -0.034 | -3.187
-15.5 | -0.431 | 0.12349 | -0.035 | -3.489
-15 | -0.435 | 0.11607 | -0.035 | -3.748
-14.5 | -0.437 | 0.10947 | -0.036 | -3.993
-14 | -0.437 | 0.10255 | -0.036 | -4.258
-13.5 | -0.433 | 0.09636 | -0.034 | -4.493
-13 | -0.427 | 0.09141 | -0.036 | -4.669
-12.5 | -0.417 | 0.08649 | -0.036 | -4.826
-12 | -0.404 | 0.08187 | -0.036 | -4.94
-11.5 | -0.388 | 0.07766 | -0.037 | -4.996
-11 | -0.368 | 0.07287 | -0.038 | -5.053
-10.5 | -0.345 | 0.06903 | -0.038 | -4.994
-10 | -0.315 | 0.06516 | -0.039 | -4.833
-9.5 | -0.283 | 0.06171 | -0.04 | -4.581
-9 | -0.249 | 0.05846 | -0.04 | -4.252
-8.5 | -0.213 | 0.05575 | -0.041 | -3.818
-8 | -0.176 | 0.05247 | -0.041 | -3.347
-7.5 | -0.137 | 0.04961 | -0.043 | -2.761
-7 | -0.097 | 0.04722 | -0.043 | -2.053
-6.5 | -0.056 | 0.04573 | -0.044 | -1.22
-6 | -0.014 | 0.04328 | -0.045 | -0.313
-5.5 | 0.03 | 0.04184 | -0.046 | 0.707
-5 | 0.074 | 0.03964 | -0.046 | 1.855
-4.5 | 0.118 | 0.03861 | -0.047 | 3.061
-4 | 0.201 | 0.01114 | -0.099 | 18.089
-3.5 | 0.258 | 0.01009 | -0.101 | 25.565
-3 | 0.315 | 0.01005 | -0.102 | 31.306
-2.5 | 0.372 | 0.01003 | -0.103 | 37.071
-2 | 0.429 | 0.01121 | -0.104 | 38.278
-1.5 | 0.487 | 0.01086 | -0.105 | 44.833
-1 | 0.544 | 0.01024 | -0.106 | 53.149
-0.5 | 0.602 | 0.01027 | -0.107 | 58.629
0 | 0.664 | 0.01128 | -0.108 | 58.858
0.5 | 0.721 | 0.0114 | -0.109 | 63.236
1 | 0.779 | 0.0106 | -0.11 | 73.437
1.5 | 0.836 | 0.01072 | -0.111 | 78.029
2 | 0.894 | 0.01094 | -0.112 | 81.703
2.5 | 0.951 | 0.01163 | -0.113 | 81.781
3 | 1.009 | 0.01293 | -0.114 | 78.07
3.5 | 1.067 | 0.01183 | -0.115 | 90.158
4 | 1.124 | 0.01122 | -0.116 | 100.159
4.5 | 1.181 | 0.01153 | -0.117 | 102.378
5 | 1.237 | 0.01172 | -0.118 | 105.604
5.5 | 1.293 | 0.01394 | -0.119 | 92.778
6 | 1.349 | 0.0144 | -0.12 | 93.67
6.5 | 1.404 | 0.01458 | -0.121 | 96.248
7 | 1.457 | 0.015 | -0.122 | 97.099
7.5 | 1.506 | 0.01563 | -0.123 | 96.414
8 | 1.549 | 0.01662 | -0.124 | 93.243
8.5 | 1.588 | 0.01713 | -0.125 | 92.659
9 | 1.62 | 0.01903 | -0.126 | 85.151
9.5 | 1.647 | 0.01999 | -0.127 | 82.401
10 | 1.668 | 0.02079 | -0.128 | 80.21
10.5 | 1.681 | 0.02183 | -0.128 | 77.01
11 | 1.653 | 0.02681 | -0.127 | 61.659
11.5 | 1.644 | 0.02853 | -0.127 | 57.626
12 | 1.631 | 0.03008 | -0.127 | 54.206
12.5 | 1.608 | 0.03205 | -0.127 | 50.167
13 | 1.577 | 0.03418 | -0.127 | 46.149
13.5 | 1.541 | 0.03662 | -0.127 | 42.084
14 | 1.499 | 0.03942 | -0.127 | 38.027
14.5 | 1.453 | 0.04272 | -0.127 | 34.004
15 | 1.4 | 0.04696 | -0.126 | 29.803
15.5 | 1.331 | 0.05518 | -0.124 | 24.121

## 50. Re 2M Mach 0.00 (2)
BIGFOIL.COM POLAR EXPORT
cootie
WACO COOTIE |  |  |  | Cl Max: | 1.7073 | at alpha= | 14 | deg
XFOIL ncrit=9 |  |  |  | L/D Max: | 147.511 | at alpha= | 3.5 | deg
Re: | 2000000 |  |  | Cd Min: | 0.13488 | at alpha= | 19 | deg
Mach: | 0 |  |  | Cl=0 at alpha= | -5.379 | deg
|  |  |  | @ Cl=0.1, Cd= | 0.010769
|  |  |  | @ Cl=0.4, Cd= | 0.0075242
|  |  |  | @ Cl=0.6, Cd= | 0.0069544
alpha (deg) | Cl | Cd | Cm | Cl/Cd
-10 | -0.3237 | 0.09861 | -0.0341 | -3.2826
-9.5 | -0.3051 | 0.09429 | -0.0363 | -3.2358
-9 | -0.2904 | 0.08858 | -0.0395 | -3.2784
-8.5 | -0.2816 | 0.08123 | -0.0442 | -3.4667
-8 | -0.2659 | 0.06651 | -0.0615 | -3.9979
-7.5 | -0.225 | 0.06131 | -0.0687 | -3.6699
-7 | -0.179 | 0.01722 | -0.1046 | -10.3949
-6.5 | -0.1264 | 0.01351 | -0.1057 | -9.356
-6 | -0.07 | 0.01347 | -0.1059 | -5.1967
-5.5 | -0.0136 | 0.01285 | -0.1063 | -1.0584
-5 | 0.0426 | 0.01171 | -0.1066 | 3.6379
-4.5 | 0.0992 | 0.01078 | -0.1069 | 9.2022
-4 | 0.1556 | 0.01004 | -0.1071 | 15.498
-3.5 | 0.2117 | 0.00887 | -0.1073 | 23.867
-3 | 0.2682 | 0.00831 | -0.1076 | 32.2744
-2.5 | 0.3252 | 0.00795 | -0.1078 | 40.9057
-2 | 0.3824 | 0.00761 | -0.1081 | 50.2497
-1.5 | 0.4398 | 0.00733 | -0.1084 | 60
-1 | 0.4972 | 0.00713 | -0.1087 | 69.7335
-0.5 | 0.5546 | 0.00701 | -0.109 | 79.1155
0 | 0.6118 | 0.00694 | -0.1094 | 88.1556
0.5 | 0.669 | 0.0069 | -0.1097 | 96.9565
1 | 0.726 | 0.00691 | -0.1099 | 105.0651
1.5 | 0.7823 | 0.00698 | -0.1102 | 112.0774
2 | 0.8378 | 0.00721 | -0.1103 | 116.1997
2.5 | 0.8927 | 0.0075 | -0.1103 | 119.0267
3 | 0.9471 | 0.0078 | -0.1103 | 121.4231
3.5 | 0.9957 | 0.00675 | -0.1097 | 147.5111
4 | 1.0502 | 0.00712 | -0.1096 | 147.5
4.5 | 1.1035 | 0.00758 | -0.1095 | 145.5805
5 | 1.1551 | 0.00821 | -0.1091 | 140.6943
5.5 | 1.1933 | 0.01028 | -0.1067 | 116.0798
6 | 1.2368 | 0.01167 | -0.105 | 105.9811
6.5 | 1.2859 | 0.01235 | -0.1041 | 104.1215
7 | 1.3337 | 0.01311 | -0.103 | 101.7315
7.5 | 1.3815 | 0.01376 | -0.102 | 100.3997
8 | 1.427 | 0.01456 | -0.1006 | 98.0082
8.5 | 1.4681 | 0.01565 | -0.0985 | 93.8083
9 | 1.5105 | 0.01648 | -0.0967 | 91.6566
9.5 | 1.5495 | 0.01744 | -0.0944 | 88.8475
10 | 1.5835 | 0.01851 | -0.0912 | 85.5484
10.5 | 1.5921 | 0.02074 | -0.084 | 76.7647
11 | 1.6153 | 0.02236 | -0.0799 | 72.2406
11.5 | 1.6368 | 0.02428 | -0.0761 | 67.4135
12 | 1.6547 | 0.02667 | -0.0725 | 62.0435
12.5 | 1.6723 | 0.02926 | -0.0695 | 57.1531
13 | 1.6883 | 0.03216 | -0.0667 | 52.4969
13.5 | 1.6996 | 0.03568 | -0.0642 | 47.6345
14 | 1.7073 | 0.03974 | -0.0621 | 42.9618
14.5 | 1.7064 | 0.04504 | -0.0603 | 37.8863
15 | 1.6869 | 0.05308 | -0.0592 | 31.7803
15.5 | 1.6471 | 0.06447 | -0.0594 | 25.5483
16 | 1.6311 | 0.07324 | -0.0603 | 22.2706
16.5 | 1.6175 | 0.08204 | -0.0618 | 19.716
17 | 1.6018 | 0.09141 | -0.0638 | 17.5232
17.5 | 1.5817 | 0.10182 | -0.0666 | 15.5343
18 | 1.5613 | 0.11248 | -0.07 | 13.8807
18.5 | 1.5395 | 0.12369 | -0.074 | 12.4464
19 | 1.5195 | 0.13488 | -0.0787 | 11.2656

## 51. Re 2M Mach 0.10 (1)
BIGFOIL.COM POLAR EXPORT
cootie
WACO COOTIE |  |  |  | Cl Max: | 1.681 | at alpha= | 10.5 | deg
JavaFoil+Calcfoil stall+Eppler ext transition |  |  |  | L/D Max: | 105.846 | at alpha= | 5 | deg
Re: | 2000000 |  |  | Cd Min: | 0.01006 | at alpha= | -2.5 | deg
Mach: | 0.1 |  |  | Cl=0 at alpha= | -5.8409 | deg
|  |  |  | @ Cl=0.1, Cd= | 0.039078
|  |  |  | @ Cl=0.4, Cd= | 0.010548
|  |  |  | @ Cl=0.6, Cd= | 0.010301
alpha (deg) | Cl | Cd | Cm | Cl/Cd
-19 | -0.326 | 0.195 | -0.032 | -1.672
-18.5 | -0.34 | 0.18148 | -0.032 | -1.873
-18 | -0.353 | 0.17357 | -0.033 | -2.036
-17.5 | -0.367 | 0.16332 | -0.033 | -2.244
-17 | -0.379 | 0.15269 | -0.034 | -2.482
-16.5 | -0.391 | 0.14431 | -0.034 | -2.706
-16 | -0.401 | 0.13552 | -0.035 | -2.958
-15.5 | -0.41 | 0.12843 | -0.035 | -3.189
-15 | -0.416 | 0.11926 | -0.036 | -3.492
-14.5 | -0.421 | 0.11036 | -0.036 | -3.815
-14 | -0.423 | 0.10392 | -0.036 | -4.071
-13.5 | -0.422 | 0.09743 | -0.036 | -4.331
-13 | -0.418 | 0.09194 | -0.035 | -4.544
-12.5 | -0.41 | 0.08714 | -0.036 | -4.709
-12 | -0.399 | 0.08237 | -0.036 | -4.846
-11.5 | -0.384 | 0.07802 | -0.037 | -4.925
-11 | -0.366 | 0.0735 | -0.038 | -4.976
-10.5 | -0.343 | 0.06948 | -0.038 | -4.941
-10 | -0.314 | 0.06549 | -0.039 | -4.795
-9.5 | -0.282 | 0.06202 | -0.04 | -4.551
-9 | -0.248 | 0.05849 | -0.04 | -4.248
-8.5 | -0.213 | 0.056 | -0.041 | -3.803
-8 | -0.176 | 0.05252 | -0.042 | -3.348
-7.5 | -0.137 | 0.04972 | -0.043 | -2.76
-7 | -0.097 | 0.04731 | -0.043 | -2.054
-6.5 | -0.056 | 0.04574 | -0.044 | -1.223
-6 | -0.014 | 0.0433 | -0.045 | -0.314
-5.5 | 0.03 | 0.04191 | -0.046 | 0.709
-5 | 0.074 | 0.03965 | -0.047 | 1.863
-4.5 | 0.119 | 0.03866 | -0.047 | 3.07
-4 | 0.202 | 0.01121 | -0.1 | 18.045
-3.5 | 0.259 | 0.01014 | -0.101 | 25.551
-3 | 0.316 | 0.0101 | -0.102 | 31.299
-2.5 | 0.374 | 0.01006 | -0.103 | 37.131
-2 | 0.431 | 0.01113 | -0.104 | 38.729
-1.5 | 0.489 | 0.01089 | -0.105 | 44.907
-1 | 0.547 | 0.01021 | -0.107 | 53.561
-0.5 | 0.605 | 0.01031 | -0.108 | 58.668
0 | 0.667 | 0.01126 | -0.109 | 59.22
0.5 | 0.725 | 0.01145 | -0.11 | 63.281
1 | 0.783 | 0.01058 | -0.111 | 73.956
1.5 | 0.84 | 0.01077 | -0.112 | 78.066
2 | 0.898 | 0.01099 | -0.113 | 81.742
2.5 | 0.956 | 0.01158 | -0.114 | 82.543
3 | 1.014 | 0.01298 | -0.115 | 78.105
3.5 | 1.072 | 0.01182 | -0.116 | 90.721
4 | 1.129 | 0.0112 | -0.117 | 100.794
4.5 | 1.186 | 0.01156 | -0.118 | 102.617
5 | 1.243 | 0.01175 | -0.119 | 105.846
5.5 | 1.3 | 0.01402 | -0.12 | 92.711
6 | 1.355 | 0.01446 | -0.121 | 93.749
6.5 | 1.41 | 0.01464 | -0.122 | 96.296
7 | 1.464 | 0.01504 | -0.123 | 97.317
7.5 | 1.513 | 0.01567 | -0.124 | 96.54
8 | 1.556 | 0.0167 | -0.125 | 93.157
8.5 | 1.593 | 0.01723 | -0.126 | 92.49
9 | 1.625 | 0.01921 | -0.126 | 84.599
9.5 | 1.651 | 0.02002 | -0.127 | 82.479
10 | 1.67 | 0.02091 | -0.128 | 79.863
10.5 | 1.681 | 0.02205 | -0.129 | 76.233
11 | 1.648 | 0.02729 | -0.127 | 60.392
11.5 | 1.635 | 0.02907 | -0.127 | 56.251
12 | 1.618 | 0.03069 | -0.127 | 52.706
12.5 | 1.589 | 0.03273 | -0.127 | 48.553
13 | 1.554 | 0.03505 | -0.128 | 44.333
13.5 | 1.512 | 0.03771 | -0.127 | 40.106
14 | 1.464 | 0.04079 | -0.127 | 35.884
14.5 | 1.41 | 0.04456 | -0.127 | 31.639
15 | 1.345 | 0.05043 | -0.125 | 26.662
15.5 | 1.272 | 0.05931 | -0.123 | 21.44

## 52. Re 2M Mach 0.10 (2)
BIGFOIL.COM POLAR EXPORT
cootie
WACO COOTIE |  |  |  | Cl Max: | 1.6925 | at alpha= | 14 | deg
XFOIL ncrit=9 |  |  |  | L/D Max: | 145.478 | at alpha= | 4.5 | deg
Re: | 2000000 |  |  | Cd Min: | 0.14334 | at alpha= | 19 | deg
Mach: | 0.1 |  |  | Cl=0 at alpha= | -5.3737 | deg
|  |  |  | @ Cl=0.1, Cd= | 0.01097
|  |  |  | @ Cl=0.4, Cd= | 0.0075621
|  |  |  | @ Cl=0.6, Cd= | 0.0069714
alpha (deg) | Cl | Cd | Cm | Cl/Cd
-6.5 | -0.1277 | 0.01404 | -0.1064 | -9.0954
-6 | -0.071 | 0.01377 | -0.1067 | -5.1561
-5.5 | -0.0143 | 0.01321 | -0.107 | -1.0825
-5 | 0.0423 | 0.01198 | -0.1073 | 3.5309
-4.5 | 0.0993 | 0.01098 | -0.1076 | 9.0437
-4 | 0.1561 | 0.01015 | -0.1077 | 15.3793
-3 | 0.2695 | 0.00837 | -0.1082 | 32.1983
-2.5 | 0.3269 | 0.00799 | -0.1084 | 40.9136
-2 | 0.3845 | 0.00764 | -0.1087 | 50.3272
-1.5 | 0.4422 | 0.00735 | -0.109 | 60.1633
-1 | 0.5 | 0.00715 | -0.1093 | 69.9301
-0.5 | 0.5577 | 0.00703 | -0.1096 | 79.3314
0 | 0.6154 | 0.00695 | -0.1099 | 88.5468
0.5 | 0.673 | 0.00691 | -0.1102 | 97.3951
1 | 0.7303 | 0.00693 | -0.1105 | 105.3824
1.5 | 0.7868 | 0.00699 | -0.1107 | 112.5608
2 | 0.8426 | 0.00724 | -0.1108 | 116.3812
2.5 | 0.8978 | 0.00753 | -0.1108 | 119.2297
3 | 0.9526 | 0.00784 | -0.1108 | 121.5051
4.5 | 1.11 | 0.00763 | -0.1099 | 145.4784
5 | 1.1617 | 0.00828 | -0.1094 | 140.3019
5.5 | 1.2 | 0.01037 | -0.1069 | 115.7184
6 | 1.2434 | 0.01177 | -0.1051 | 105.6415
6.5 | 1.293 | 0.01245 | -0.1042 | 103.8554
7 | 1.341 | 0.01321 | -0.103 | 101.514
7.5 | 1.3889 | 0.01389 | -0.1019 | 99.9928
8 | 1.434 | 0.01475 | -0.1003 | 97.2203
8.5 | 1.4751 | 0.01583 | -0.098 | 93.1838
9 | 1.5169 | 0.01672 | -0.096 | 90.7237
9.5 | 1.5547 | 0.01773 | -0.0933 | 87.6875
10 | 1.5844 | 0.01891 | -0.0892 | 83.7864
10.5 | 1.5906 | 0.02141 | -0.0818 | 74.2924
11 | 1.6147 | 0.02312 | -0.0779 | 69.84
11.5 | 1.6343 | 0.02532 | -0.0741 | 64.5458
12 | 1.6501 | 0.02802 | -0.0705 | 58.8901
12.5 | 1.6661 | 0.03093 | -0.0675 | 53.8668
13 | 1.6803 | 0.03417 | -0.0649 | 49.1747
13.5 | 1.6887 | 0.03817 | -0.0625 | 44.2416
14 | 1.6925 | 0.04294 | -0.0605 | 39.4155
14.5 | 1.6845 | 0.04941 | -0.0591 | 34.0923
15 | 1.6535 | 0.05939 | -0.0588 | 27.8414
15.5 | 1.6174 | 0.07069 | -0.0596 | 22.8802
16 | 1.6055 | 0.07919 | -0.0608 | 20.274
16.5 | 1.589 | 0.08869 | -0.0628 | 17.9163
17 | 1.5712 | 0.09867 | -0.0653 | 15.9238
17.5 | 1.5498 | 0.10955 | -0.0686 | 14.147
18 | 1.5291 | 0.12055 | -0.0724 | 12.6844
18.5 | 1.5081 | 0.13195 | -0.077 | 11.4293
19 | 1.4884 | 0.14334 | -0.0821 | 10.3837

## 53. Re 2M Mach 0.25 (1)
BIGFOIL.COM POLAR EXPORT
cootie
WACO COOTIE |  |  |  | Cl Max: | 1.665 | at alpha= | 9.5 | deg
JavaFoil+Calcfoil stall+Eppler ext transition |  |  |  | L/D Max: | 108.158 | at alpha= | 5 | deg
Re: | 2000000 |  |  | Cd Min: | 0.01002 | at alpha= | -3.5 | deg
Mach: | 0.25 |  |  | Cl=0 at alpha= | -5.8409 | deg
|  |  |  | @ Cl=0.1, Cd= | 0.039298
|  |  |  | @ Cl=0.4, Cd= | 0.010864
|  |  |  | @ Cl=0.6, Cd= | 0.010212
alpha (deg) | Cl | Cd | Cm | Cl/Cd
-17 | -0.059 | 0.14389 | -0.036 | -0.407
-16.5 | -0.106 | 0.20583 | -0.035 | -0.516
-16 | -0.165 | 0.19906 | -0.035 | -0.831
-15.5 | -0.208 | 0.17603 | -0.036 | -1.179
-15 | -0.243 | 0.15396 | -0.037 | -1.581
-14.5 | -0.275 | 0.14186 | -0.037 | -1.935
-14 | -0.301 | 0.12393 | -0.038 | -2.428
-13.5 | -0.322 | 0.11389 | -0.038 | -2.831
-13 | -0.339 | 0.10204 | -0.039 | -3.319
-12.5 | -0.349 | 0.09359 | -0.037 | -3.725
-12 | -0.353 | 0.08733 | -0.037 | -4.043
-11.5 | -0.351 | 0.08147 | -0.038 | -4.312
-11 | -0.343 | 0.07648 | -0.038 | -4.489
-10.5 | -0.329 | 0.07193 | -0.039 | -4.58
-10 | -0.305 | 0.06794 | -0.04 | -4.489
-9.5 | -0.277 | 0.0634 | -0.04 | -4.364
-9 | -0.246 | 0.0599 | -0.041 | -4.1
-8.5 | -0.212 | 0.05652 | -0.042 | -3.75
-8 | -0.176 | 0.05394 | -0.043 | -3.265
-7.5 | -0.138 | 0.05062 | -0.043 | -2.728
-7 | -0.098 | 0.04844 | -0.044 | -2.028
-6.5 | -0.057 | 0.04572 | -0.045 | -1.241
-6 | -0.014 | 0.04407 | -0.046 | -0.314
-5.5 | 0.03 | 0.04216 | -0.046 | 0.718
-5 | 0.075 | 0.03982 | -0.047 | 1.894
-4.5 | 0.121 | 0.03886 | -0.048 | 3.124
-4 | 0.207 | 0.01119 | -0.103 | 18.515
-3.5 | 0.265 | 0.01002 | -0.104 | 26.485
-3 | 0.324 | 0.01007 | -0.105 | 32.195
-2.5 | 0.383 | 0.01072 | -0.106 | 35.773
-2 | 0.443 | 0.01123 | -0.107 | 39.396
-1.5 | 0.502 | 0.01089 | -0.108 | 46.123
-1 | 0.562 | 0.01018 | -0.109 | 55.196
-0.5 | 0.622 | 0.01023 | -0.111 | 60.755
0 | 0.685 | 0.01129 | -0.112 | 60.691
0.5 | 0.745 | 0.01146 | -0.113 | 64.955
1 | 0.804 | 0.01199 | -0.114 | 67.068
1.5 | 0.863 | 0.01078 | -0.115 | 80.126
2 | 0.923 | 0.01103 | -0.116 | 83.667
2.5 | 0.982 | 0.01172 | -0.117 | 83.831
3 | 1.042 | 0.01315 | -0.118 | 79.247
3.5 | 1.101 | 0.01184 | -0.119 | 92.971
4 | 1.16 | 0.01241 | -0.12 | 93.469
4.5 | 1.218 | 0.01162 | -0.121 | 104.883
5 | 1.277 | 0.0118 | -0.122 | 108.158
5.5 | 1.334 | 0.01409 | -0.123 | 94.659
6 | 1.391 | 0.01446 | -0.124 | 96.183
6.5 | 1.447 | 0.01483 | -0.125 | 97.539
7 | 1.5 | 0.0154 | -0.126 | 97.436
7.5 | 1.55 | 0.01577 | -0.127 | 98.279
8 | 1.59 | 0.01705 | -0.128 | 93.228
8.5 | 1.623 | 0.01764 | -0.129 | 92.048
9 | 1.649 | 0.01995 | -0.13 | 82.63
9.5 | 1.665 | 0.02109 | -0.131 | 78.948
10 | 1.636 | 0.02638 | -0.129 | 62.038
10.5 | 1.624 | 0.02815 | -0.129 | 57.67
11 | 1.597 | 0.0301 | -0.129 | 53.076
11.5 | 1.555 | 0.03282 | -0.129 | 47.389
12 | 1.504 | 0.0349 | -0.129 | 43.097
12.5 | 1.436 | 0.03793 | -0.129 | 37.859
13 | 1.355 | 0.04188 | -0.129 | 32.353
13.5 | 1.254 | 0.04825 | -0.127 | 25.985
14 | 1.134 | 0.05951 | -0.123 | 19.048
14.5 | 0.969 | 0.09461 | -0.105 | 10.246

## 54. Re 2M Mach 0.25 (2)
BIGFOIL.COM POLAR EXPORT
cootie
WACO COOTIE |  |  |  | Cl Max: | 1.6066 | at alpha= | 12.5 | deg
XFOIL ncrit=9 |  |  |  | L/D Max: | 147.897 | at alpha= | 3.5 | deg
Re: | 2000000 |  |  | Cd Min: | 0.24231 | at alpha= | -20 | deg
Mach: | 0.25 |  |  | Cl=0 at alpha= | -5.3563 | deg
|  |  |  | @ Cl=0.1, Cd= | 0.012427
|  |  |  | @ Cl=0.4, Cd= | 0.0078201
|  |  |  | @ Cl=0.6, Cd= | 0.007081
alpha (deg) | Cl | Cd | Cm | Cl/Cd
-20 | -0.6142 | 0.24231 | 0.0333 | -2.5348
-19.5 | -0.5945 | 0.23511 | 0.0291 | -2.5286
-19 | -0.5757 | 0.22818 | 0.0249 | -2.523
-18.5 | -0.5571 | 0.22118 | 0.0208 | -2.5188
-18 | -0.5388 | 0.21419 | 0.0168 | -2.5155
-17 | -0.5044 | 0.20042 | 0.0095 | -2.5167
-16.5 | -0.4861 | 0.19442 | 0.006 | -2.5003
-16 | -0.4683 | 0.18802 | 0.0026 | -2.4907
-15.5 | -0.4512 | 0.18018 | -0.0011 | -2.5042
-15 | -0.4352 | 0.1731 | -0.0044 | -2.5142
-14.5 | -0.4199 | 0.16608 | -0.0076 | -2.5283
-14 | -0.4072 | 0.15864 | -0.0105 | -2.5668
-13.5 | -0.391 | 0.15271 | -0.0132 | -2.5604
-13 | -0.375 | 0.14653 | -0.016 | -2.5592
-12.5 | -0.3599 | 0.14 | -0.0188 | -2.5707
-12 | -0.3477 | 0.13182 | -0.0222 | -2.6377
-11.5 | -0.3351 | 0.12471 | -0.0251 | -2.687
-11 | -0.3227 | 0.11766 | -0.028 | -2.7426
-10.5 | -0.3067 | 0.11052 | -0.032 | -2.7751
-10 | -0.3008 | 0.10275 | -0.0345 | -2.9275
-8.5 | -0.2582 | 0.08455 | -0.0441 | -3.0538
-8 | -0.2471 | 0.07713 | -0.0496 | -3.2037
-7.5 | -0.2226 | 0.06591 | -0.0635 | -3.3773
-7 | -0.1812 | 0.06037 | -0.0711 | -3.0015
-6.5 | -0.1327 | 0.0504 | -0.084 | -2.6329
-6 | -0.0761 | 0.04086 | -0.095 | -1.8625
-5.5 | -0.0167 | 0.01645 | -0.1101 | -1.0152
-5 | 0.0414 | 0.01445 | -0.1107 | 2.8651
-4.5 | 0.0999 | 0.01243 | -0.1111 | 8.037
-4 | 0.1586 | 0.01097 | -0.1112 | 14.4576
-3 | 0.2766 | 0.00871 | -0.1115 | 31.7566
-2.5 | 0.3361 | 0.00824 | -0.1117 | 40.7888
-2 | 0.3959 | 0.00784 | -0.1119 | 50.4974
-1 | 0.5154 | 0.00726 | -0.1124 | 70.9917
-0.5 | 0.5753 | 0.00711 | -0.1127 | 80.9142
0 | 0.6349 | 0.00704 | -0.113 | 90.1847
0.5 | 0.6944 | 0.007 | -0.1133 | 99.2
1 | 0.7535 | 0.00704 | -0.1135 | 107.0312
1.5 | 0.8119 | 0.00713 | -0.1137 | 113.871
2 | 0.8693 | 0.00741 | -0.1136 | 117.3144
2.5 | 0.9261 | 0.00773 | -0.1135 | 119.806
3 | 0.9828 | 0.00806 | -0.1134 | 121.9355
3.5 | 1.0338 | 0.00699 | -0.1126 | 147.897
4 | 1.0906 | 0.00738 | -0.1124 | 147.7778
4.5 | 1.1462 | 0.00787 | -0.112 | 145.6417
5 | 1.197 | 0.00881 | -0.1109 | 135.8683
5.5 | 1.2363 | 0.01084 | -0.108 | 114.0498
6 | 1.2805 | 0.01227 | -0.1057 | 104.3602
6.5 | 1.3311 | 0.013 | -0.1043 | 102.3923
7 | 1.3801 | 0.0138 | -0.1026 | 100.0072
7.5 | 1.4274 | 0.01466 | -0.1005 | 97.367
8 | 1.4659 | 0.01607 | -0.0971 | 91.2197
8.5 | 1.5081 | 0.01699 | -0.0942 | 88.764
9 | 1.5396 | 0.01824 | -0.0896 | 84.4079
9.5 | 1.5652 | 0.01976 | -0.0843 | 79.2105
10 | 1.5791 | 0.02226 | -0.0783 | 70.9389
10.5 | 1.5858 | 0.02568 | -0.0726 | 61.7523
11 | 1.5985 | 0.02903 | -0.0685 | 55.0637
11.5 | 1.6043 | 0.03328 | -0.0648 | 48.2061
12 | 1.6052 | 0.03835 | -0.0617 | 41.8566
12.5 | 1.6066 | 0.04381 | -0.0596 | 36.672
13 | 1.604 | 0.05013 | -0.0583 | 31.9968
13.5 | 1.5959 | 0.05758 | -0.0579 | 27.7162
14 | 1.582 | 0.06606 | -0.0581 | 23.9479
14.5 | 1.5619 | 0.07569 | -0.0592 | 20.6355
15 | 1.5335 | 0.08689 | -0.0612 | 17.6488
15.5 | 1.4992 | 0.09933 | -0.0642 | 15.0931
16 | 1.4654 | 0.11229 | -0.0681 | 13.0501
16.5 | 1.4435 | 0.12409 | -0.0726 | 11.6327
17 | 1.422 | 0.13627 | -0.0779 | 10.4352
17.5 | 1.3985 | 0.1493 | -0.0844 | 9.367

## 55. Re 2M Mach 0.50 (1)
BIGFOIL.COM POLAR EXPORT
cootie
WACO COOTIE |  |  |  | Cl Max: | 1.687 | at alpha= | 7.5 | deg
JavaFoil+Calcfoil stall+Eppler ext transition |  |  |  | L/D Max: | 108.522 | at alpha= | 4.5 | deg
Re: | 2000000 |  |  | Cd Min: | 0.01021 | at alpha= | -1.5 | deg
Mach: | 0.5 |  |  | Cl=0 at alpha= | -5.8523 | deg
|  |  |  | @ Cl=0.1, Cd= | 0.041063
|  |  |  | @ Cl=0.4, Cd= | 0.015699
|  |  |  | @ Cl=0.6, Cd= | 0.010288
alpha (deg) | Cl | Cd | Cm | Cl/Cd
-20 | -0.694 | 0.17773 | -0.042 | -3.903
-19.5 | -0.671 | 0.17176 | -0.043 | -3.906
-19 | -0.648 | 0.16797 | -0.043 | -3.856
-18.5 | -0.626 | 0.15799 | -0.045 | -3.962
-18 | -0.602 | 0.15243 | -0.046 | -3.95
-17.5 | -0.578 | 0.14669 | -0.045 | -3.94
-17 | -0.554 | 0.1408 | -0.045 | -3.931
-16.5 | -0.529 | 0.13795 | -0.045 | -3.837
-16 | -0.505 | 0.13172 | -0.045 | -3.836
-15.5 | -0.481 | 0.12758 | -0.045 | -3.774
-15 | -0.457 | 0.1297 | -0.046 | -3.526
-14.5 | -0.433 | 0.12713 | -0.046 | -3.407
-14 | -0.409 | 0.12128 | -0.046 | -3.371
-13.5 | -0.385 | 0.11867 | -0.047 | -3.241
-13 | -0.36 | 0.11194 | -0.047 | -3.218
-12.5 | -0.335 | 0.10668 | -0.043 | -3.136
-12 | -0.31 | 0.10339 | -0.044 | -2.999
-11.5 | -0.286 | 0.09808 | -0.045 | -2.911
-11 | -0.261 | 0.09667 | -0.045 | -2.698
-10.5 | -0.236 | 0.09104 | -0.046 | -2.593
-10 | -0.211 | 0.09116 | -0.046 | -2.316
-9.5 | -0.186 | 0.08799 | -0.047 | -2.115
-9 | -0.161 | 0.08579 | -0.047 | -1.876
-8.5 | -0.136 | 0.08289 | -0.048 | -1.638
-8 | -0.111 | 0.06926 | -0.05 | -1.596
-7.5 | -0.086 | 0.04619 | -0.065 | -1.87
-7 | -0.06 | 0.04362 | -0.066 | -1.387
-6.5 | -0.048 | 0.05171 | -0.051 | -0.931
-6 | -0.013 | 0.04706 | -0.05 | -0.286
-5.5 | 0.031 | 0.04359 | -0.051 | 0.713
-5 | 0.08 | 0.0418 | -0.052 | 1.907
-4.5 | 0.131 | 0.03992 | -0.053 | 3.277
-4 | 0.183 | 0.03761 | -0.054 | 4.874
-3.5 | 0.237 | 0.03623 | -0.055 | 6.536
-3 | 0.291 | 0.03582 | -0.056 | 8.119
-2.5 | 0.426 | 0.0109 | -0.119 | 39.05
-2 | 0.493 | 0.01156 | -0.12 | 42.595
-1.5 | 0.56 | 0.01021 | -0.121 | 54.818
-1 | 0.627 | 0.01034 | -0.122 | 60.657
-0.5 | 0.694 | 0.01154 | -0.124 | 60.136
0 | 0.765 | 0.01168 | -0.125 | 65.513
0.5 | 0.832 | 0.01192 | -0.126 | 69.744
1 | 0.898 | 0.01094 | -0.127 | 82.045
1.5 | 0.964 | 0.01127 | -0.129 | 85.502
2 | 1.03 | 0.01175 | -0.13 | 87.695
2.5 | 1.096 | 0.01198 | -0.131 | 91.515
3 | 1.162 | 0.01231 | -0.132 | 94.44
3.5 | 1.228 | 0.01474 | -0.133 | 83.323
4 | 1.292 | 0.01324 | -0.134 | 97.587
4.5 | 1.356 | 0.0125 | -0.135 | 108.522
5 | 1.42 | 0.01535 | -0.136 | 92.515
5.5 | 1.481 | 0.01583 | -0.138 | 93.56
6 | 1.541 | 0.02001 | -0.139 | 77.017
6.5 | 1.598 | 0.01737 | -0.14 | 91.991
7 | 1.65 | 0.01801 | -0.141 | 91.616
7.5 | 1.687 | 0.01876 | -0.142 | 89.902
8 | 1.652 | 0.02546 | -0.14 | 64.871
8.5 | 1.579 | 0.03106 | -0.139 | 50.84
9 | 1.311 | 0.03661 | -0.138 | 35.811
9.5 | 0.827 | 0.08314 | -0.08 | 9.949
10 | 0.905 | 0.0725 | -0.115 | 12.486
10.5 | 0.907 | 0.08825 | -0.103 | 10.278
11 | 0.904 | 0.09805 | -0.07 | 9.217
11.5 | 0.937 | 0.10478 | -0.082 | 8.947
12 | 0.963 | 0.10821 | -0.081 | 8.903
12.5 | 0.992 | 0.11323 | -0.083 | 8.76

## 56. Re 2M Mach 0.50 (2)
BIGFOIL.COM POLAR EXPORT
cootie
WACO COOTIE |  |  |  | Cl Max: | 1.5393 | at alpha= | 9 | deg
XFOIL ncrit=9 |  |  |  | L/D Max: | 135.745 | at alpha= | 3.5 | deg
Re: | 2000000 |  |  | Cd Min: | 0.26009 | at alpha= | -20 | deg
Mach: | 0.5 |  |  | Cl=0 at alpha= | -5.293 | deg
|  |  |  | @ Cl=0.1, Cd= | 0.032418
|  |  |  | @ Cl=0.4, Cd= | 0.0094227
|  |  |  | @ Cl=0.6, Cd= | 0.0077169
alpha (deg) | Cl | Cd | Cm | Cl/Cd
-20 | -0.6532 | 0.26009 | 0.0372 | -2.5114
-19.5 | -0.6294 | 0.25172 | 0.032 | -2.5004
-19 | -0.606 | 0.24359 | 0.027 | -2.4878
-18.5 | -0.5828 | 0.2355 | 0.022 | -2.4747
-18 | -0.56 | 0.22749 | 0.0173 | -2.4616
-17.5 | -0.5385 | 0.21962 | 0.0129 | -2.452
-17 | -0.516 | 0.21249 | 0.0085 | -2.4283
-16.5 | -0.4933 | 0.20522 | 0.0042 | -2.4038
-16 | -0.4707 | 0.19729 | 0 | -2.3858
-15.5 | -0.4492 | 0.18917 | -0.0043 | -2.3746
-15 | -0.4287 | 0.18142 | -0.0084 | -2.363
-14.5 | -0.4084 | 0.17379 | -0.0122 | -2.35
-14 | -0.3893 | 0.16683 | -0.0155 | -2.3335
-13.5 | -0.369 | 0.16014 | -0.0188 | -2.3042
-13 | -0.3496 | 0.15306 | -0.0222 | -2.2841
-12.5 | -0.3316 | 0.14518 | -0.0257 | -2.2841
-12 | -0.315 | 0.1376 | -0.0291 | -2.2892
-11.5 | -0.2922 | 0.12961 | -0.0344 | -2.2545
-11 | -0.2801 | 0.12341 | -0.0354 | -2.2697
-10.5 | -0.2625 | 0.11746 | -0.0377 | -2.2348
-10 | -0.2446 | 0.1112 | -0.0404 | -2.1996
-9.5 | -0.2306 | 0.10388 | -0.0435 | -2.2199
-9 | -0.2158 | 0.09692 | -0.0467 | -2.2266
-8.5 | -0.1987 | 0.09053 | -0.0498 | -2.1949
-8 | -0.1824 | 0.08392 | -0.0534 | -2.1735
-7.5 | -0.1681 | 0.07683 | -0.0577 | -2.1879
-7 | -0.1503 | 0.07038 | -0.0631 | -2.1355
-6.5 | -0.1162 | 0.06425 | -0.0709 | -1.8086
-6 | -0.0753 | 0.05661 | -0.0815 | -1.3302
-5.5 | -0.0241 | 0.04792 | -0.094 | -0.50292
-5 | 0.0341 | 0.04204 | -0.102 | 0.81113
-4.5 | 0.103 | 0.03198 | -0.1139 | 3.2208
-3.5 | 0.2387 | 0.02051 | -0.1229 | 11.6382
-3 | 0.3078 | 0.01254 | -0.1258 | 24.5455
-2.5 | 0.377 | 0.00973 | -0.1264 | 38.7461
-2 | 0.4466 | 0.0088 | -0.1264 | 50.75
-1.5 | 0.5159 | 0.00819 | -0.1264 | 62.9915
-1 | 0.5848 | 0.00777 | -0.1264 | 75.2638
-0.5 | 0.6535 | 0.00753 | -0.1264 | 86.7862
0 | 0.7218 | 0.00743 | -0.1265 | 97.1467
0.5 | 0.7897 | 0.00743 | -0.1265 | 106.2853
1 | 0.8568 | 0.00756 | -0.1263 | 113.3333
1.5 | 0.9219 | 0.00788 | -0.1258 | 116.9924
2 | 0.9867 | 0.00822 | -0.1253 | 120.0365
2.5 | 1.0519 | 0.0086 | -0.1246 | 122.314
3 | 1.1177 | 0.00893 | -0.1239 | 125.1624
3.5 | 1.1837 | 0.00872 | -0.1237 | 135.7454
5.5 | 1.3739 | 0.01353 | -0.1074 | 101.5447
6 | 1.4223 | 0.01459 | -0.1027 | 97.4846
6.5 | 1.4568 | 0.01611 | -0.0959 | 90.4283
7 | 1.4935 | 0.01785 | -0.09 | 83.6695
7.5 | 1.5219 | 0.0204 | -0.0839 | 74.6029
8 | 1.5373 | 0.02418 | -0.0778 | 63.5773
8.5 | 1.5378 | 0.02954 | -0.0722 | 52.0582
9 | 1.5393 | 0.03545 | -0.068 | 43.4217
9.5 | 1.5279 | 0.0431 | -0.0651 | 35.4501
10 | 1.511 | 0.05169 | -0.0633 | 29.232
10.5 | 1.4907 | 0.06096 | -0.0622 | 24.4537
11 | 1.4682 | 0.07083 | -0.0621 | 20.7285
11.5 | 1.4437 | 0.08142 | -0.0629 | 17.7315
12 | 1.4171 | 0.09284 | -0.065 | 15.2639
12.5 | 1.3888 | 0.10508 | -0.0684 | 13.2166
13 | 1.3599 | 0.11799 | -0.073 | 11.5256
13.5 | 1.3326 | 0.13149 | -0.079 | 10.1346
14 | 1.3074 | 0.14544 | -0.0861 | 8.9893

## 57. Re 3M Mach 0.00 (1)
BIGFOIL.COM POLAR EXPORT
cootie
WACO COOTIE |  |  |  | Cl Max: | 1.688 | at alpha= | 11 | deg
JavaFoil+Calcfoil stall+Eppler ext transition |  |  |  | L/D Max: | 110.012 | at alpha= | 5 | deg
Re: | 3000000 |  |  | Cd Min: | 0.00983 | at alpha= | -4.5 | deg
Mach: | 0 |  |  | Cl=0 at alpha= | -5.8628 | deg
|  |  |  | @ Cl=0.1, Cd= | 0.010265
|  |  |  | @ Cl=0.4, Cd= | 0.010686
|  |  |  | @ Cl=0.6, Cd= | 0.010847
alpha (deg) | Cl | Cd | Cm | Cl/Cd
-19.5 | -0.352 | 0.1892 | -0.031 | -1.861
-19 | -0.364 | 0.17897 | -0.032 | -2.035
-18.5 | -0.376 | 0.1684 | -0.032 | -2.233
-18 | -0.387 | 0.16256 | -0.033 | -2.383
-17.5 | -0.398 | 0.15052 | -0.033 | -2.645
-17 | -0.408 | 0.1415 | -0.034 | -2.885
-16.5 | -0.417 | 0.13448 | -0.034 | -3.102
-16 | -0.425 | 0.1269 | -0.035 | -3.348
-15.5 | -0.431 | 0.11971 | -0.035 | -3.6
-15 | -0.435 | 0.11347 | -0.036 | -3.836
-14.5 | -0.437 | 0.10548 | -0.036 | -4.145
-14 | -0.437 | 0.09967 | -0.036 | -4.382
-13.5 | -0.433 | 0.09386 | -0.035 | -4.614
-13 | -0.427 | 0.08916 | -0.036 | -4.789
-12.5 | -0.418 | 0.08444 | -0.037 | -4.945
-12 | -0.405 | 0.07959 | -0.037 | -5.083
-11.5 | -0.388 | 0.07591 | -0.038 | -5.114
-11 | -0.368 | 0.07146 | -0.039 | -5.155
-10.5 | -0.345 | 0.06803 | -0.039 | -5.07
-10 | -0.315 | 0.06392 | -0.04 | -4.929
-9.5 | -0.283 | 0.06045 | -0.04 | -4.678
-9 | -0.249 | 0.05726 | -0.041 | -4.343
-8.5 | -0.213 | 0.05435 | -0.042 | -3.919
-8 | -0.176 | 0.05245 | -0.042 | -3.35
-7.5 | -0.137 | 0.04922 | -0.043 | -2.783
-7 | -0.097 | 0.04728 | -0.044 | -2.052
-6.5 | -0.056 | 0.04507 | -0.045 | -1.238
-6 | -0.014 | 0.04265 | -0.045 | -0.318
-5.5 | 0.037 | 0.01039 | -0.096 | 3.514
-5 | 0.091 | 0.01035 | -0.097 | 8.764
-4.5 | 0.146 | 0.00983 | -0.098 | 14.839
-4 | 0.201 | 0.01023 | -0.099 | 19.69
-3.5 | 0.258 | 0.01033 | -0.101 | 24.975
-3 | 0.315 | 0.01041 | -0.102 | 30.223
-2.5 | 0.372 | 0.01047 | -0.103 | 35.496
-2 | 0.429 | 0.01091 | -0.104 | 39.325
-1.5 | 0.487 | 0.00987 | -0.105 | 49.326
-1 | 0.544 | 0.01076 | -0.106 | 50.608
-0.5 | 0.602 | 0.01085 | -0.107 | 55.491
0 | 0.664 | 0.01012 | -0.108 | 65.568
0.5 | 0.721 | 0.01109 | -0.109 | 65.051
1 | 0.779 | 0.01044 | -0.11 | 74.582
1.5 | 0.836 | 0.0107 | -0.111 | 78.12
2 | 0.894 | 0.01089 | -0.112 | 82.11
2.5 | 0.951 | 0.01108 | -0.113 | 85.868
3 | 1.009 | 0.01159 | -0.114 | 87.061
3.5 | 1.067 | 0.01157 | -0.115 | 92.204
4 | 1.124 | 0.01224 | -0.116 | 91.829
4.5 | 1.181 | 0.01105 | -0.117 | 106.813
5 | 1.237 | 0.01125 | -0.118 | 110.012
5.5 | 1.293 | 0.01329 | -0.119 | 97.304
6 | 1.349 | 0.01362 | -0.12 | 99.025
6.5 | 1.404 | 0.01391 | -0.121 | 100.922
7 | 1.457 | 0.0144 | -0.122 | 101.17
7.5 | 1.506 | 0.01476 | -0.123 | 102.059
8 | 1.549 | 0.01574 | -0.124 | 98.412
8.5 | 1.588 | 0.01621 | -0.125 | 97.925
9 | 1.62 | 0.01805 | -0.126 | 89.77
9.5 | 1.647 | 0.01888 | -0.127 | 87.27
10 | 1.668 | 0.01966 | -0.128 | 84.816
10.5 | 1.681 | 0.02051 | -0.128 | 81.956
11 | 1.688 | 0.02144 | -0.129 | 78.702
11.5 | 1.653 | 0.02666 | -0.127 | 61.99
12 | 1.638 | 0.02793 | -0.128 | 58.654
12.5 | 1.616 | 0.0297 | -0.128 | 54.416
13 | 1.586 | 0.03151 | -0.128 | 50.323
13.5 | 1.549 | 0.03379 | -0.128 | 45.854
14 | 1.508 | 0.03634 | -0.128 | 41.49
14.5 | 1.462 | 0.03915 | -0.128 | 37.338
15 | 1.411 | 0.04265 | -0.128 | 33.077
15.5 | 1.351 | 0.04788 | -0.126 | 28.224
16 | 1.292 | 0.0529 | -0.125 | 24.415

## 58. Re 3M Mach 0.00 (2)
BIGFOIL.COM POLAR EXPORT
cootie
WACO COOTIE |  |  |  | Cl Max: | 1.799 | at alpha= | 15.5 | deg
XFOIL ncrit=9 |  |  |  | L/D Max: | 156 | at alpha= | 3.5 | deg
Re: | 3000000 |  |  | Cd Min: | 0.12874 | at alpha= | 20 | deg
Mach: | 0 |  |  | Cl=0 at alpha= | -5.3553 | deg
|  |  |  | @ Cl=0.1, Cd= | 0.0085441
|  |  |  | @ Cl=0.4, Cd= | 0.0070314
|  |  |  | @ Cl=0.6, Cd= | 0.0064546
alpha (deg) | Cl | Cd | Cm | Cl/Cd
-12 | -0.7403 | 0.01678 | -0.1041 | -44.118
-11.5 | -0.6901 | 0.01487 | -0.1042 | -46.4089
-11 | -0.6379 | 0.01338 | -0.1043 | -47.6756
-10.5 | -0.5827 | 0.01291 | -0.1043 | -45.1356
-10 | -0.5269 | 0.0125 | -0.1044 | -42.152
-9.5 | -0.4707 | 0.01221 | -0.1045 | -38.5504
-9 | -0.4151 | 0.01148 | -0.1047 | -36.1585
-8.5 | -0.3574 | 0.01173 | -0.1048 | -30.4689
-7.5 | -0.2432 | 0.0116 | -0.1052 | -20.9655
-7 | -0.186 | 0.0116 | -0.1054 | -16.0345
-6.5 | -0.129 | 0.01138 | -0.1056 | -11.3357
-6 | -0.0733 | 0.00975 | -0.1061 | -7.5179
-5.5 | -0.0165 | 0.00916 | -0.1064 | -1.8013
-5 | 0.0405 | 0.00895 | -0.1066 | 4.5251
-4.5 | 0.0969 | 0.00856 | -0.1068 | 11.3201
-4 | 0.1536 | 0.00827 | -0.107 | 18.5732
-3.5 | 0.2108 | 0.0081 | -0.1072 | 26.0247
-3 | 0.2682 | 0.00793 | -0.1075 | 33.8209
-2.5 | 0.3258 | 0.00781 | -0.1079 | 41.7157
-2 | 0.3831 | 0.00714 | -0.1082 | 53.6555
-1.5 | 0.4407 | 0.00677 | -0.1086 | 65.096
-1 | 0.4984 | 0.00656 | -0.109 | 75.9756
-0.5 | 0.556 | 0.00647 | -0.1094 | 85.9351
0 | 0.6133 | 0.00645 | -0.1097 | 95.0853
0.5 | 0.6706 | 0.00647 | -0.11 | 103.6476
1 | 0.7271 | 0.00658 | -0.1103 | 110.5015
1.5 | 0.7831 | 0.00669 | -0.1105 | 117.0553
2 | 0.8383 | 0.00697 | -0.1106 | 120.2726
2.5 | 0.8933 | 0.00728 | -0.1107 | 122.706
3 | 0.9483 | 0.00756 | -0.1107 | 125.4365
3.5 | 0.9984 | 0.0064 | -0.1103 | 156
4 | 1.053 | 0.00676 | -0.1104 | 155.7692
4.5 | 1.1063 | 0.00725 | -0.1102 | 152.5931
5 | 1.1517 | 0.00864 | -0.1089 | 133.2986
5.5 | 1.1983 | 0.00979 | -0.1077 | 122.4004
6 | 1.2445 | 0.01093 | -0.1064 | 113.8609
6.5 | 1.2949 | 0.0115 | -0.1057 | 112.6
7 | 1.3451 | 0.01203 | -0.1051 | 111.8121
7.5 | 1.393 | 0.01275 | -0.104 | 109.2549
8 | 1.441 | 0.01336 | -0.1031 | 107.8593
8.5 | 1.4879 | 0.014 | -0.102 | 106.2786
9 | 1.5325 | 0.01476 | -0.1006 | 103.8279
9.5 | 1.5712 | 0.0159 | -0.0981 | 98.8176
10 | 1.6123 | 0.01668 | -0.0962 | 96.6607
10.5 | 1.6486 | 0.01761 | -0.0934 | 93.6173
11 | 1.6767 | 0.01867 | -0.0892 | 89.8072
11.5 | 1.7022 | 0.01993 | -0.085 | 85.4089
12 | 1.7257 | 0.02149 | -0.0809 | 80.3025
12.5 | 1.7366 | 0.02412 | -0.076 | 71.9983
13 | 1.7479 | 0.02701 | -0.0719 | 64.7131
13.5 | 1.7657 | 0.0296 | -0.069 | 59.652
14 | 1.7809 | 0.03255 | -0.0664 | 54.7127
14.5 | 1.7911 | 0.03614 | -0.0639 | 49.56
15 | 1.7978 | 0.0403 | -0.0618 | 44.6104
15.5 | 1.799 | 0.04532 | -0.0602 | 39.6955
16 | 1.7977 | 0.0511 | -0.0593 | 35.18
16.5 | 1.7923 | 0.05771 | -0.059 | 31.057
17 | 1.7831 | 0.06512 | -0.0594 | 27.3818
17.5 | 1.7686 | 0.07345 | -0.0602 | 24.079
18 | 1.7486 | 0.08291 | -0.0618 | 21.0903
18.5 | 1.7242 | 0.09331 | -0.0641 | 18.4782
19 | 1.6975 | 0.10447 | -0.0672 | 16.2487
19.5 | 1.6679 | 0.11637 | -0.0711 | 14.3327
20 | 1.6379 | 0.12874 | -0.0759 | 12.7225

## 59. Re 3M Mach 0.10 (1)
BIGFOIL.COM POLAR EXPORT
cootie
WACO COOTIE |  |  |  | Cl Max: | 1.684 | at alpha= | 11 | deg
JavaFoil+Calcfoil stall+Eppler ext transition |  |  |  | L/D Max: | 107.511 | at alpha= | 4.5 | deg
Re: | 3000000 |  |  | Cd Min: | 0.00987 | at alpha= | -4.5 | deg
Mach: | 0.1 |  |  | Cl=0 at alpha= | -5.8409 | deg
|  |  |  | @ Cl=0.1, Cd= | 0.010322
|  |  |  | @ Cl=0.4, Cd= | 0.010683
|  |  |  | @ Cl=0.6, Cd= | 0.010847
alpha (deg) | Cl | Cd | Cm | Cl/Cd
-19 | -0.326 | 0.18768 | -0.032 | -1.738
-18.5 | -0.34 | 0.17529 | -0.032 | -1.939
-18 | -0.353 | 0.16866 | -0.033 | -2.096
-17.5 | -0.367 | 0.15551 | -0.033 | -2.357
-17 | -0.379 | 0.14581 | -0.034 | -2.6
-16.5 | -0.391 | 0.13794 | -0.034 | -2.832
-16 | -0.401 | 0.12984 | -0.035 | -3.088
-15.5 | -0.41 | 0.12418 | -0.035 | -3.299
-15 | -0.417 | 0.11494 | -0.036 | -3.624
-14.5 | -0.421 | 0.10885 | -0.036 | -3.869
-14 | -0.423 | 0.10079 | -0.036 | -4.199
-13.5 | -0.422 | 0.09495 | -0.036 | -4.446
-13 | -0.418 | 0.08931 | -0.036 | -4.679
-12.5 | -0.41 | 0.08505 | -0.037 | -4.826
-12 | -0.399 | 0.08028 | -0.037 | -4.975
-11.5 | -0.384 | 0.07603 | -0.038 | -5.056
-11 | -0.366 | 0.0718 | -0.039 | -5.096
-10.5 | -0.343 | 0.06827 | -0.039 | -5.03
-10 | -0.314 | 0.06409 | -0.04 | -4.902
-9.5 | -0.282 | 0.06079 | -0.041 | -4.645
-9 | -0.249 | 0.05751 | -0.041 | -4.322
-8.5 | -0.213 | 0.05457 | -0.042 | -3.904
-8 | -0.176 | 0.05245 | -0.043 | -3.354
-7.5 | -0.137 | 0.04934 | -0.044 | -2.782
-7 | -0.097 | 0.04737 | -0.044 | -2.052
-6.5 | -0.056 | 0.04515 | -0.045 | -1.24
-6 | -0.014 | 0.04271 | -0.046 | -0.319
-5.5 | 0.03 | 0.04132 | -0.047 | 0.719
-5 | 0.091 | 0.01041 | -0.098 | 8.751
-4.5 | 0.146 | 0.00987 | -0.099 | 14.841
-4 | 0.202 | 0.01025 | -0.1 | 19.747
-3.5 | 0.259 | 0.01035 | -0.101 | 25.042
-3 | 0.316 | 0.01033 | -0.102 | 30.606
-2.5 | 0.374 | 0.01045 | -0.103 | 35.751
-2 | 0.431 | 0.01096 | -0.104 | 39.319
-1.5 | 0.489 | 0.0099 | -0.105 | 49.431
-1 | 0.547 | 0.01081 | -0.107 | 50.637
-0.5 | 0.605 | 0.01085 | -0.108 | 55.789
0 | 0.667 | 0.0101 | -0.109 | 66.074
0.5 | 0.725 | 0.01025 | -0.11 | 70.74
1 | 0.783 | 0.01047 | -0.111 | 74.775
1.5 | 0.84 | 0.01071 | -0.112 | 78.504
2 | 0.898 | 0.01087 | -0.113 | 82.608
2.5 | 0.956 | 0.01109 | -0.114 | 86.233
3 | 1.014 | 0.01158 | -0.115 | 87.561
3.5 | 1.072 | 0.01157 | -0.116 | 92.682
4 | 1.129 | 0.01231 | -0.117 | 91.707
4.5 | 1.186 | 0.01104 | -0.118 | 107.511
5 | 1.243 | 0.01303 | -0.119 | 95.43
5.5 | 1.3 | 0.01334 | -0.12 | 97.432
6 | 1.355 | 0.01367 | -0.121 | 99.136
6.5 | 1.41 | 0.01396 | -0.122 | 100.982
7 | 1.464 | 0.01446 | -0.123 | 101.227
7.5 | 1.513 | 0.01483 | -0.124 | 102.061
8 | 1.556 | 0.01582 | -0.125 | 98.312
8.5 | 1.593 | 0.0163 | -0.126 | 97.771
9 | 1.625 | 0.01817 | -0.126 | 89.443
9.5 | 1.651 | 0.01897 | -0.127 | 87.044
10 | 1.67 | 0.01991 | -0.128 | 83.86
10.5 | 1.681 | 0.02082 | -0.129 | 80.731
11 | 1.684 | 0.02169 | -0.13 | 77.663
11.5 | 1.643 | 0.02713 | -0.128 | 60.567
12 | 1.625 | 0.02846 | -0.128 | 57.096
12.5 | 1.597 | 0.03029 | -0.128 | 52.733
13 | 1.562 | 0.0323 | -0.128 | 48.362
13.5 | 1.52 | 0.0348 | -0.128 | 43.69
14 | 1.472 | 0.03746 | -0.128 | 39.304
14.5 | 1.42 | 0.04074 | -0.128 | 34.845
15 | 1.361 | 0.04472 | -0.127 | 30.434
15.5 | 1.289 | 0.05206 | -0.125 | 24.761
16 | 1.225 | 0.05751 | -0.124 | 21.296

## 60. Re 3M Mach 0.10 (2)
BIGFOIL.COM POLAR EXPORT
cootie
WACO COOTIE |  |  |  | Cl Max: | 1.0033 | at alpha= | 3.5 | deg
XFOIL ncrit=9 |  |  |  | L/D Max: | 155.792 | at alpha= | 3.5 | deg
Re: | 3000000 |  |  | Cd Min: | 0.018 | at alpha= | -11.5 | deg
Mach: | 0.1 |  |  | Cl=0 at alpha= | -5.3493 | deg
|  |  |  | @ Cl=0.1, Cd= | 0.0086627
|  |  |  | @ Cl=0.4, Cd= | 0.0070735
|  |  |  | @ Cl=0.6, Cd= | 0.0064865
alpha (deg) | Cl | Cd | Cm | Cl/Cd
-11.5 | -0.6929 | 0.018 | -0.1057 | -38.4944
-11 | -0.6438 | 0.01499 | -0.106 | -42.9486
-10.5 | -0.59 | 0.01351 | -0.106 | -43.6714
-10 | -0.5334 | 0.01308 | -0.1059 | -40.7798
-9.5 | -0.4764 | 0.01267 | -0.1059 | -37.6006
-9 | -0.4205 | 0.01174 | -0.106 | -35.8177
-8.5 | -0.3619 | 0.01196 | -0.106 | -30.2592
-8 | -0.3037 | 0.01219 | -0.106 | -24.9139
-7.5 | -0.246 | 0.01197 | -0.1061 | -20.5514
-7 | -0.1883 | 0.01189 | -0.1062 | -15.8368
-6 | -0.0743 | 0.01028 | -0.1068 | -7.2276
-5.5 | -0.0173 | 0.00934 | -0.1071 | -1.8522
-5 | 0.0401 | 0.0091 | -0.1073 | 4.4066
-4.5 | 0.0969 | 0.00868 | -0.1074 | 11.1636
-4 | 0.1541 | 0.00836 | -0.1076 | 18.433
-3.5 | 0.2117 | 0.00814 | -0.1079 | 26.0074
-3 | 0.2696 | 0.00796 | -0.1082 | 33.8693
-2.5 | 0.3275 | 0.00781 | -0.1085 | 41.9334
-2 | 0.3853 | 0.00717 | -0.1088 | 53.7378
-1.5 | 0.4432 | 0.00679 | -0.1092 | 65.2725
-1 | 0.5012 | 0.00657 | -0.1096 | 76.2861
-0.5 | 0.5592 | 0.00649 | -0.1099 | 86.1633
0.5 | 0.6745 | 0.00648 | -0.1106 | 104.0895
1 | 0.7314 | 0.00659 | -0.1108 | 110.9863
1.5 | 0.7876 | 0.00672 | -0.111 | 117.2024
2 | 0.8432 | 0.007 | -0.1111 | 120.4571
2.5 | 0.8986 | 0.0073 | -0.1112 | 123.0959
3 | 0.9539 | 0.00758 | -0.1112 | 125.8443
3.5 | 1.0033 | 0.00644 | -0.1106 | 155.7919

## 61. Re 3M Mach 0.25 (1)
BIGFOIL.COM POLAR EXPORT
cootie
WACO COOTIE |  |  |  | Cl Max: | 1.671 | at alpha= | 10 | deg
JavaFoil+Calcfoil stall+Eppler ext transition |  |  |  | L/D Max: | 109.533 | at alpha= | 4.5 | deg
Re: | 3000000 |  |  | Cd Min: | 0.00977 | at alpha= | -4.5 | deg
Mach: | 0.25 |  |  | Cl=0 at alpha= | -5.8409 | deg
|  |  |  | @ Cl=0.1, Cd= | 0.029477
|  |  |  | @ Cl=0.4, Cd= | 0.010403
|  |  |  | @ Cl=0.6, Cd= | 0.010866
alpha (deg) | Cl | Cd | Cm | Cl/Cd
-17 | -0.059 | 0.13814 | -0.037 | -0.424
-16.5 | -0.106 | 0.19189 | -0.036 | -0.553
-16 | -0.165 | 0.19055 | -0.036 | -0.869
-15.5 | -0.208 | 0.167 | -0.036 | -1.243
-15 | -0.243 | 0.14701 | -0.037 | -1.656
-14.5 | -0.275 | 0.13273 | -0.038 | -2.068
-14 | -0.301 | 0.12089 | -0.038 | -2.49
-13.5 | -0.323 | 0.1093 | -0.039 | -2.951
-13 | -0.339 | 0.09952 | -0.039 | -3.404
-12.5 | -0.349 | 0.08974 | -0.037 | -3.886
-12 | -0.353 | 0.08406 | -0.038 | -4.201
-11.5 | -0.351 | 0.07918 | -0.039 | -4.438
-11 | -0.343 | 0.07421 | -0.039 | -4.628
-10.5 | -0.33 | 0.06981 | -0.04 | -4.72
-10 | -0.305 | 0.06638 | -0.04 | -4.597
-9.5 | -0.277 | 0.062 | -0.041 | -4.464
-9 | -0.246 | 0.0586 | -0.042 | -4.193
-8.5 | -0.212 | 0.05596 | -0.042 | -3.79
-8 | -0.176 | 0.05271 | -0.043 | -3.343
-7.5 | -0.138 | 0.04982 | -0.044 | -2.773
-7 | -0.098 | 0.04782 | -0.045 | -2.056
-6.5 | -0.057 | 0.04505 | -0.046 | -1.26
-6 | -0.014 | 0.04292 | -0.047 | -0.322
-5.5 | 0.03 | 0.04155 | -0.047 | 0.729
-5 | 0.075 | 0.03933 | -0.048 | 1.919
-4.5 | 0.15 | 0.00977 | -0.102 | 15.33
-4 | 0.207 | 0.01029 | -0.103 | 20.134
-3.5 | 0.266 | 0.01035 | -0.104 | 25.665
-3 | 0.324 | 0.01036 | -0.105 | 31.291
-2.5 | 0.383 | 0.01046 | -0.106 | 36.652
-2 | 0.443 | 0.01026 | -0.107 | 43.114
-1.5 | 0.502 | 0.00985 | -0.108 | 51.016
-1 | 0.562 | 0.01079 | -0.109 | 52.085
-0.5 | 0.622 | 0.01091 | -0.111 | 56.957
0 | 0.685 | 0.01004 | -0.112 | 68.274
0.5 | 0.745 | 0.01016 | -0.113 | 73.308
1 | 0.804 | 0.01073 | -0.114 | 74.918
1.5 | 0.863 | 0.01068 | -0.115 | 80.872
2 | 0.923 | 0.0109 | -0.116 | 84.653
2.5 | 0.982 | 0.01145 | -0.117 | 85.82
3 | 1.042 | 0.0116 | -0.118 | 89.838
3.5 | 1.101 | 0.01156 | -0.119 | 95.276
4 | 1.16 | 0.01362 | -0.12 | 85.158
4.5 | 1.218 | 0.01112 | -0.121 | 109.533
5 | 1.277 | 0.01329 | -0.122 | 96.088
5.5 | 1.334 | 0.01341 | -0.123 | 99.513
6 | 1.391 | 0.01375 | -0.124 | 101.165
6.5 | 1.447 | 0.01409 | -0.125 | 102.681
7 | 1.5 | 0.01462 | -0.126 | 102.664
7.5 | 1.55 | 0.01496 | -0.127 | 103.611
8 | 1.59 | 0.01622 | -0.128 | 98.039
8.5 | 1.623 | 0.01683 | -0.129 | 96.466
9 | 1.649 | 0.01885 | -0.13 | 87.474
9.5 | 1.665 | 0.01987 | -0.131 | 83.791
10 | 1.671 | 0.02089 | -0.132 | 79.978
10.5 | 1.631 | 0.02632 | -0.13 | 61.972
11 | 1.605 | 0.02802 | -0.13 | 57.282
11.5 | 1.563 | 0.03044 | -0.13 | 51.359
12 | 1.512 | 0.03226 | -0.13 | 46.862
12.5 | 1.444 | 0.03504 | -0.13 | 41.203
13 | 1.363 | 0.03846 | -0.13 | 35.454
13.5 | 1.269 | 0.04292 | -0.129 | 29.57
14 | 1.152 | 0.05157 | -0.126 | 22.333
14.5 | 1.023 | 0.0664 | -0.12 | 15.401
15 | 0.846 | 0.11382 | -0.092 | 7.435

## 62. Re 3M Mach 0.25 (2)
BIGFOIL.COM POLAR EXPORT
cootie
WACO COOTIE |  |  |  | Cl Max: | 1.0427 | at alpha= | 3.5 | deg
XFOIL ncrit=9 |  |  |  | L/D Max: | 136.837 | at alpha= | 3.5 | deg
Re: | 3000000 |  |  | Cd Min: | 0.24078 | at alpha= | -20 | deg
Mach: | 0.25 |  |  | Cl=0 at alpha= | -5.319 | deg
|  |  |  | @ Cl=0.1, Cd= | 0.0095173
|  |  |  | @ Cl=0.4, Cd= | 0.0073842
|  |  |  | @ Cl=0.6, Cd= | 0.0065323
alpha (deg) | Cl | Cd | Cm | Cl/Cd
-20 | -0.6144 | 0.24078 | 0.0334 | -2.5517
-19.5 | -0.5972 | 0.23355 | 0.0292 | -2.5571
-19 | -0.5784 | 0.22758 | 0.0252 | -2.5415
-18.5 | -0.5595 | 0.22146 | 0.0212 | -2.5264
-18 | -0.5405 | 0.21516 | 0.0173 | -2.5121
-17.5 | -0.522 | 0.20846 | 0.0136 | -2.5041
-17 | -0.5038 | 0.20086 | 0.0098 | -2.5082
-16.5 | -0.487 | 0.19347 | 0.0062 | -2.5172
-16 | -0.4706 | 0.18605 | 0.0027 | -2.5294
-15.5 | -0.4557 | 0.17901 | -0.0007 | -2.5457
-15 | -0.4383 | 0.173 | -0.0038 | -2.5335
-14.5 | -0.4216 | 0.16673 | -0.0069 | -2.5286
-14 | -0.4056 | 0.16004 | -0.0099 | -2.5344
-13.5 | -0.3912 | 0.15239 | -0.013 | -2.5671
-13 | -0.3777 | 0.14511 | -0.016 | -2.6029
-12.5 | -0.3669 | 0.13778 | -0.0188 | -2.6629
-12 | -0.3558 | 0.12994 | -0.0218 | -2.7382
-11.5 | -0.3414 | 0.12161 | -0.0264 | -2.8073
-11 | -0.3379 | 0.11392 | -0.0281 | -2.9661
-10.5 | -0.3286 | 0.10669 | -0.0311 | -3.08
-10 | -0.3124 | 0.1011 | -0.0339 | -3.09
-9.5 | -0.2984 | 0.0948 | -0.0371 | -3.1477
-9 | -0.2971 | 0.08539 | -0.0422 | -3.4793
-8.5 | -0.2912 | 0.07755 | -0.0478 | -3.755
-8 | -0.2616 | 0.07144 | -0.0555 | -3.6618
-7.5 | -0.2294 | 0.06037 | -0.0701 | -3.7999
-7 | -0.1834 | 0.0511 | -0.0824 | -3.589
-6.5 | -0.1382 | 0.01524 | -0.1103 | -9.0682
-6 | -0.0801 | 0.01296 | -0.1107 | -6.1806
-5.5 | -0.0215 | 0.01088 | -0.1111 | -1.9761
-5 | 0.0379 | 0.00997 | -0.1112 | 3.8014
-4.5 | 0.097 | 0.00955 | -0.1112 | 10.1571
-4 | 0.1566 | 0.0089 | -0.1113 | 17.5955
-3.5 | 0.2166 | 0.00842 | -0.1114 | 25.7245
-3 | 0.2768 | 0.00813 | -0.1116 | 34.0467
-2 | 0.3969 | 0.00741 | -0.1121 | 53.5628
-1.5 | 0.457 | 0.00691 | -0.1124 | 66.136
-1 | 0.517 | 0.00665 | -0.1128 | 77.7444
-0.5 | 0.577 | 0.00654 | -0.1131 | 88.2263
0 | 0.6367 | 0.00652 | -0.1134 | 97.6534
0.5 | 0.6961 | 0.00655 | -0.1137 | 106.2748
1 | 0.7547 | 0.0067 | -0.1139 | 112.6418
1.5 | 0.8127 | 0.00686 | -0.114 | 118.4694
2 | 0.87 | 0.00716 | -0.114 | 121.5084
2.5 | 0.9274 | 0.00746 | -0.114 | 124.3164
3 | 0.9848 | 0.00774 | -0.1139 | 127.2351
3.5 | 1.0427 | 0.00762 | -0.1143 | 136.8373

## 63. Re 3M Mach 0.50 (1)
BIGFOIL.COM POLAR EXPORT
cootie
WACO COOTIE |  |  |  | Cl Max: | 1.688 | at alpha= | 8 | deg
JavaFoil+Calcfoil stall+Eppler ext transition |  |  |  | L/D Max: | 112.757 | at alpha= | 4.5 | deg
Re: | 3000000 |  |  | Cd Min: | 0.00986 | at alpha= | -2.5 | deg
Mach: | 0.5 |  |  | Cl=0 at alpha= | -5.8523 | deg
|  |  |  | @ Cl=0.1, Cd= | 0.039875
|  |  |  | @ Cl=0.4, Cd= | 0.010132
|  |  |  | @ Cl=0.6, Cd= | 0.010976
alpha (deg) | Cl | Cd | Cm | Cl/Cd
-20 | -0.694 | 0.17056 | -0.043 | -4.072
-19.5 | -0.671 | 0.16373 | -0.043 | -4.101
-19 | -0.648 | 0.1599 | -0.044 | -4.054
-18.5 | -0.626 | 0.15411 | -0.046 | -4.064
-18 | -0.603 | 0.14442 | -0.046 | -4.173
-17.5 | -0.579 | 0.1403 | -0.046 | -4.126
-17 | -0.554 | 0.13508 | -0.046 | -4.105
-16.5 | -0.53 | 0.12998 | -0.046 | -4.077
-16 | -0.506 | 0.12571 | -0.046 | -4.025
-15.5 | -0.482 | 0.12111 | -0.046 | -3.979
-15 | -0.458 | 0.12317 | -0.046 | -3.716
-14.5 | -0.433 | 0.12007 | -0.047 | -3.61
-14 | -0.409 | 0.11573 | -0.047 | -3.536
-13.5 | -0.385 | 0.11186 | -0.047 | -3.441
-13 | -0.361 | 0.10578 | -0.049 | -3.41
-12.5 | -0.335 | 0.10071 | -0.044 | -3.324
-12 | -0.31 | 0.09725 | -0.045 | -3.191
-11.5 | -0.286 | 0.09237 | -0.046 | -3.093
-11 | -0.261 | 0.0909 | -0.046 | -2.871
-10.5 | -0.236 | 0.0856 | -0.047 | -2.759
-10 | -0.211 | 0.08539 | -0.047 | -2.474
-9.5 | -0.186 | 0.08228 | -0.048 | -2.263
-9 | -0.161 | 0.07963 | -0.049 | -2.023
-8.5 | -0.136 | 0.07763 | -0.049 | -1.75
-8 | -0.112 | 0.04879 | -0.063 | -2.296
-7.5 | -0.087 | 0.04557 | -0.066 | -1.899
-7 | -0.061 | 0.04336 | -0.068 | -1.398
-6.5 | -0.048 | 0.05001 | -0.052 | -0.964
-6 | -0.013 | 0.04606 | -0.051 | -0.292
-5.5 | 0.031 | 0.04339 | -0.052 | 0.716
-5 | 0.08 | 0.04064 | -0.053 | 1.962
-4.5 | 0.131 | 0.03869 | -0.054 | 3.382
-4 | 0.183 | 0.03773 | -0.055 | 4.861
-3.5 | 0.237 | 0.03645 | -0.056 | 6.499
-3 | 0.359 | 0.01056 | -0.117 | 33.948
-2.5 | 0.426 | 0.00986 | -0.119 | 43.156
-2 | 0.493 | 0.01038 | -0.12 | 47.46
-1.5 | 0.56 | 0.01091 | -0.121 | 51.341
-1 | 0.627 | 0.01102 | -0.122 | 56.913
-0.5 | 0.694 | 0.01014 | -0.124 | 68.455
0 | 0.765 | 0.0103 | -0.125 | 74.308
0.5 | 0.832 | 0.01056 | -0.126 | 78.713
1 | 0.898 | 0.01088 | -0.127 | 82.54
1.5 | 0.964 | 0.01112 | -0.129 | 86.679
2 | 1.03 | 0.01147 | -0.13 | 89.817
2.5 | 1.096 | 0.01166 | -0.131 | 94.015
3 | 1.162 | 0.01203 | -0.132 | 96.63
3.5 | 1.228 | 0.01446 | -0.133 | 84.911
4 | 1.292 | 0.01487 | -0.134 | 86.917
4.5 | 1.356 | 0.01203 | -0.135 | 112.757
5 | 1.42 | 0.01457 | -0.136 | 97.447
5.5 | 1.481 | 0.01503 | -0.138 | 98.562
6 | 1.541 | 0.01891 | -0.139 | 81.465
6.5 | 1.598 | 0.01634 | -0.14 | 97.778
7 | 1.65 | 0.01705 | -0.141 | 96.756
7.5 | 1.687 | 0.01778 | -0.142 | 94.885
8 | 1.688 | 0.01953 | -0.143 | 86.419
8.5 | 1.586 | 0.02901 | -0.14 | 54.665
9 | 1.317 | 0.03395 | -0.139 | 38.78
9.5 | 0.925 | 0.05021 | -0.129 | 18.419
10 | 0.946 | 0.05688 | -0.127 | 16.638
10.5 | 0.945 | 0.0716 | -0.119 | 13.197
11 | 0.904 | 0.09308 | -0.071 | 9.715
11.5 | 0.942 | 0.10151 | -0.088 | 9.278
12 | 0.965 | 0.1013 | -0.083 | 9.523
12.5 | 0.995 | 0.10566 | -0.087 | 9.42
13 | 1.025 | 0.10924 | -0.091 | 9.386

## 64. Re 3M Mach 0.50 (2)
BIGFOIL.COM POLAR EXPORT
cootie
WACO COOTIE |  |  |  | Cl Max: | 1.5896 | at alpha= | 8.5 | deg
XFOIL ncrit=9 |  |  |  | L/D Max: | 158.089 | at alpha= | 4 | deg
Re: | 3000000 |  |  | Cd Min: | 0.18844 | at alpha= | -15.5 | deg
Mach: | 0.5 |  |  | Cl=0 at alpha= | -5.2894 | deg
|  |  |  | @ Cl=0.1, Cd= | 0.029882
|  |  |  | @ Cl=0.4, Cd= | 0.0086634
|  |  |  | @ Cl=0.6, Cd= | 0.0072163
alpha (deg) | Cl | Cd | Cm | Cl/Cd
-15.5 | -0.4525 | 0.18844 | -0.0039 | -2.4013
-15 | -0.4307 | 0.18177 | -0.0077 | -2.3695
-14.5 | -0.4094 | 0.17464 | -0.0115 | -2.3443
-14 | -0.3892 | 0.16669 | -0.0152 | -2.3349
-13.5 | -0.3704 | 0.15912 | -0.0188 | -2.3278
-13 | -0.3523 | 0.1516 | -0.0221 | -2.3239
-12.5 | -0.3314 | 0.14416 | -0.0266 | -2.2988
-12 | -0.3186 | 0.13718 | -0.0283 | -2.3225
-11.5 | -0.3041 | 0.12969 | -0.0311 | -2.3448
-11 | -0.2893 | 0.12222 | -0.0341 | -2.367
-10.5 | -0.2744 | 0.11497 | -0.0371 | -2.3867
-10 | -0.2584 | 0.10836 | -0.0402 | -2.3846
-9.5 | -0.2407 | 0.10208 | -0.0431 | -2.358
-9 | -0.2238 | 0.09557 | -0.0463 | -2.3417
-8.5 | -0.21 | 0.08836 | -0.05 | -2.3766
-8 | -0.1969 | 0.08107 | -0.0541 | -2.4288
-7.5 | -0.179 | 0.07509 | -0.0581 | -2.3838
-7 | -0.155 | 0.0695 | -0.0634 | -2.2302
-6.5 | -0.1237 | 0.0608 | -0.0748 | -2.0345
-6 | -0.0794 | 0.05297 | -0.0862 | -1.499
-5.5 | -0.0262 | 0.04702 | -0.0948 | -0.55721
-5 | 0.036 | 0.03663 | -0.1085 | 0.9828
-4 | 0.1721 | 0.02228 | -0.1218 | 7.7244
-3.5 | 0.2397 | 0.01455 | -0.1256 | 16.4742
-3 | 0.3082 | 0.01008 | -0.1268 | 30.5754
-2.5 | 0.3785 | 0.00882 | -0.1268 | 42.9138
-2 | 0.4485 | 0.00831 | -0.1267 | 53.9711
-1.5 | 0.5179 | 0.00765 | -0.1267 | 67.6993
-0.5 | 0.6561 | 0.00692 | -0.127 | 94.8121
0 | 0.7245 | 0.00688 | -0.127 | 105.3052
0.5 | 0.7921 | 0.00698 | -0.127 | 113.4814
1 | 0.8582 | 0.00725 | -0.1267 | 118.3724
1.5 | 0.9237 | 0.00758 | -0.1264 | 121.8602
2 | 0.9898 | 0.00783 | -0.126 | 126.4112
2.5 | 1.0564 | 0.00811 | -0.1256 | 130.2589
3 | 1.1234 | 0.00838 | -0.1251 | 134.0573
3.5 | 1.1892 | 0.00875 | -0.1242 | 135.9086
4 | 1.2489 | 0.0079 | -0.1226 | 158.0886
4.5 | 1.2935 | 0.00979 | -0.1183 | 132.1246
5 | 1.3446 | 0.01113 | -0.1146 | 120.8086
5.5 | 1.3913 | 0.0126 | -0.11 | 110.4206
6 | 1.4442 | 0.01356 | -0.1059 | 106.5044
6.5 | 1.4895 | 0.01464 | -0.1003 | 101.7418
7 | 1.5213 | 0.01639 | -0.0931 | 92.8188
7.5 | 1.5544 | 0.01846 | -0.0869 | 84.2037
8 | 1.5772 | 0.02154 | -0.0805 | 73.2219
8.5 | 1.5896 | 0.02576 | -0.0745 | 61.7081
9 | 1.5874 | 0.03158 | -0.0692 | 50.266
9.5 | 1.5737 | 0.03906 | -0.0654 | 40.2893
10 | 1.5525 | 0.04786 | -0.0632 | 32.4384
10.5 | 1.5267 | 0.0575 | -0.0619 | 26.5513
11 | 1.501 | 0.06756 | -0.0615 | 22.2173
11.5 | 1.4732 | 0.07837 | -0.0622 | 18.798
12 | 1.4433 | 0.09006 | -0.0643 | 16.026
12.5 | 1.4117 | 0.10251 | -0.0675 | 13.7713
13 | 1.3801 | 0.11562 | -0.0721 | 11.9365
13.5 | 1.3502 | 0.12927 | -0.078 | 10.4448

## 65. Re 4M Mach 0.00 (1)
BIGFOIL.COM POLAR EXPORT
cootie
WACO COOTIE |  |  |  | Cl Max: | 1.688 | at alpha= | 11 | deg
JavaFoil+Calcfoil stall+Eppler ext transition |  |  |  | L/D Max: | 109.53 | at alpha= | 4.5 | deg
Re: | 4000000 |  |  | Cd Min: | 0.00964 | at alpha= | -5 | deg
Mach: | 0 |  |  | Cl=0 at alpha= | -5.8426 | deg
|  |  |  | @ Cl=0.1, Cd= | 0.00964
|  |  |  | @ Cl=0.4, Cd= | 0.0097247
|  |  |  | @ Cl=0.6, Cd= | 0.010658
alpha (deg) | Cl | Cd | Cm | Cl/Cd
-19.5 | -0.352 | 0.18449 | -0.031 | -1.909
-19 | -0.364 | 0.17543 | -0.032 | -2.076
-18.5 | -0.376 | 0.1654 | -0.032 | -2.273
-18 | -0.387 | 0.15611 | -0.033 | -2.482
-17.5 | -0.398 | 0.14811 | -0.033 | -2.689
-17 | -0.408 | 0.13927 | -0.034 | -2.931
-16.5 | -0.417 | 0.13245 | -0.034 | -3.15
-16 | -0.425 | 0.12482 | -0.035 | -3.404
-15.5 | -0.431 | 0.11747 | -0.035 | -3.67
-15 | -0.435 | 0.11073 | -0.036 | -3.931
-14.5 | -0.437 | 0.10372 | -0.036 | -4.217
-14 | -0.437 | 0.09798 | -0.037 | -4.459
-13.5 | -0.433 | 0.09258 | -0.036 | -4.68
-13 | -0.427 | 0.08736 | -0.037 | -4.89
-12.5 | -0.418 | 0.08309 | -0.037 | -5.027
-12 | -0.405 | 0.07831 | -0.038 | -5.169
-11.5 | -0.388 | 0.0749 | -0.038 | -5.185
-11 | -0.368 | 0.07067 | -0.039 | -5.214
-10.5 | -0.345 | 0.06693 | -0.04 | -5.155
-10 | -0.315 | 0.06311 | -0.04 | -4.994
-9.5 | -0.283 | 0.0601 | -0.041 | -4.707
-9 | -0.249 | 0.05707 | -0.042 | -4.359
-8.5 | -0.213 | 0.05406 | -0.042 | -3.942
-8 | -0.176 | 0.05186 | -0.043 | -3.389
-7.5 | -0.137 | 0.04913 | -0.044 | -2.79
-7 | -0.097 | 0.0465 | -0.045 | -2.087
-6.5 | -0.057 | 0.03796 | -0.063 | -1.51
-6 | -0.017 | 0.01022 | -0.095 | -1.636
-5.5 | 0.037 | 0.00973 | -0.096 | 3.754
-5 | 0.091 | 0.00964 | -0.097 | 9.41
-4.5 | 0.146 | 0.00964 | -0.098 | 15.131
-4 | 0.201 | 0.01055 | -0.099 | 19.099
-3.5 | 0.258 | 0.01018 | -0.101 | 25.327
-3 | 0.315 | 0.01021 | -0.102 | 30.822
-2.5 | 0.372 | 0.00971 | -0.103 | 38.3
-2 | 0.429 | 0.00974 | -0.104 | 44.055
-1.5 | 0.487 | 0.01083 | -0.105 | 44.951
-1 | 0.545 | 0.0106 | -0.106 | 51.356
-0.5 | 0.602 | 0.01066 | -0.107 | 56.484
0 | 0.664 | 0.01007 | -0.108 | 65.932
0.5 | 0.721 | 0.01018 | -0.109 | 70.814
1 | 0.779 | 0.01042 | -0.11 | 74.704
1.5 | 0.836 | 0.0117 | -0.111 | 71.493
2 | 0.894 | 0.01079 | -0.112 | 82.825
2.5 | 0.951 | 0.01089 | -0.113 | 87.338
3 | 1.009 | 0.01258 | -0.114 | 80.235
3.5 | 1.067 | 0.01253 | -0.115 | 85.144
4 | 1.124 | 0.01204 | -0.116 | 93.346
4.5 | 1.181 | 0.01078 | -0.117 | 109.53
5 | 1.237 | 0.01265 | -0.118 | 97.81
5.5 | 1.293 | 0.01287 | -0.119 | 100.462
6 | 1.349 | 0.01328 | -0.12 | 101.578
6.5 | 1.404 | 0.01356 | -0.121 | 103.488
7 | 1.457 | 0.01377 | -0.122 | 105.768
7.5 | 1.506 | 0.01434 | -0.123 | 105.065
8 | 1.549 | 0.01522 | -0.124 | 101.828
8.5 | 1.588 | 0.01567 | -0.125 | 101.299
9 | 1.62 | 0.01739 | -0.126 | 93.179
9.5 | 1.647 | 0.01818 | -0.127 | 90.624
10 | 1.668 | 0.01892 | -0.128 | 88.128
10.5 | 1.681 | 0.01972 | -0.128 | 85.258
11 | 1.688 | 0.02058 | -0.129 | 81.981
11.5 | 1.686 | 0.02168 | -0.13 | 77.774
12 | 1.644 | 0.02659 | -0.128 | 61.837
12.5 | 1.622 | 0.02818 | -0.128 | 57.561
13 | 1.592 | 0.02988 | -0.129 | 53.281
13.5 | 1.556 | 0.03191 | -0.129 | 48.762
14 | 1.513 | 0.03431 | -0.128 | 44.107
14.5 | 1.467 | 0.03674 | -0.128 | 39.936
15 | 1.417 | 0.03988 | -0.128 | 35.528
15.5 | 1.361 | 0.04416 | -0.127 | 30.813
16 | 1.304 | 0.04797 | -0.127 | 27.189

## 66. Re 4M Mach 0.00 (2)
BIGFOIL.COM POLAR EXPORT
cootie
WACO COOTIE |  |  |  | Cl Max: | 1.0048 | at alpha= | 3.5 | deg
XFOIL ncrit=9 |  |  |  | L/D Max: | 133.44 | at alpha= | 3.5 | deg
Re: | 4000000 |  |  | Cd Min: | 0.01275 | at alpha= | -11.5 | deg
Mach: | 0 |  |  | Cl=0 at alpha= | -5.3468 | deg
|  |  |  | @ Cl=0.1, Cd= | 0.0076189
|  |  |  | @ Cl=0.4, Cd= | 0.006592
|  |  |  | @ Cl=0.6, Cd= | 0.0061625
alpha (deg) | Cl | Cd | Cm | Cl/Cd
-11.5 | -0.697 | 0.01275 | -0.104 | -54.6667
-11 | -0.6428 | 0.01182 | -0.1041 | -54.3824
-10.5 | -0.5879 | 0.011 | -0.1042 | -53.4455
-10 | -0.5317 | 0.0106 | -0.1044 | -50.1604
-9.5 | -0.4751 | 0.01028 | -0.1045 | -46.216
-9 | -0.4189 | 0.00967 | -0.1047 | -43.3195
-8.5 | -0.3616 | 0.00949 | -0.1049 | -38.1033
-8 | -0.3039 | 0.00962 | -0.105 | -31.5904
-7.5 | -0.2464 | 0.00948 | -0.1053 | -25.9916
-7 | -0.1889 | 0.00944 | -0.1055 | -20.0106
-6.5 | -0.1315 | 0.00924 | -0.1057 | -14.2316
-6 | -0.0741 | 0.00922 | -0.1059 | -8.0369
-5.5 | -0.017 | 0.00905 | -0.1062 | -1.8785
-5 | 0.0385 | 0.00775 | -0.1065 | 4.9677
-4.5 | 0.0956 | 0.00763 | -0.1067 | 12.5295
-3.5 | 0.2106 | 0.00734 | -0.1073 | 28.6921
-3 | 0.2682 | 0.0071 | -0.1077 | 37.7746
-2.5 | 0.326 | 0.00685 | -0.108 | 47.5912
-2 | 0.3837 | 0.00664 | -0.1084 | 57.7861
-1.5 | 0.4414 | 0.00647 | -0.1088 | 68.2226
-1 | 0.4991 | 0.00636 | -0.1092 | 78.4748
-0.5 | 0.5568 | 0.00617 | -0.1096 | 90.2431
0 | 0.6142 | 0.00616 | -0.1099 | 99.7078
0.5 | 0.6713 | 0.00622 | -0.1102 | 107.926
1 | 0.7273 | 0.00643 | -0.1104 | 113.1104
1.5 | 0.7829 | 0.00667 | -0.1106 | 117.3763
2 | 0.8385 | 0.00686 | -0.1107 | 122.2303
2.5 | 0.8942 | 0.00709 | -0.1109 | 126.1213
3 | 0.9493 | 0.00737 | -0.111 | 128.806
3.5 | 1.0048 | 0.00753 | -0.1112 | 133.4396

## 67. Re 4M Mach 0.10 (1)
BIGFOIL.COM POLAR EXPORT
cootie
WACO COOTIE |  |  |  | Cl Max: | 1.684 | at alpha= | 11 | deg
JavaFoil+Calcfoil stall+Eppler ext transition |  |  |  | L/D Max: | 109.534 | at alpha= | 4.5 | deg
Re: | 4000000 |  |  | Cd Min: | 0.00966 | at alpha= | -2.5 | deg
Mach: | 0.1 |  |  | Cl=0 at alpha= | -5.8426 | deg
|  |  |  | @ Cl=0.1, Cd= | 0.0096884
|  |  |  | @ Cl=0.4, Cd= | 0.0096691
|  |  |  | @ Cl=0.6, Cd= | 0.010677
alpha (deg) | Cl | Cd | Cm | Cl/Cd
-19 | -0.326 | 0.18229 | -0.032 | -1.789
-18.5 | -0.34 | 0.17102 | -0.033 | -1.988
-18 | -0.354 | 0.16085 | -0.033 | -2.198
-17.5 | -0.367 | 0.15285 | -0.034 | -2.399
-17 | -0.379 | 0.14327 | -0.034 | -2.646
-16.5 | -0.391 | 0.1357 | -0.035 | -2.879
-16 | -0.401 | 0.12779 | -0.035 | -3.138
-15.5 | -0.41 | 0.11967 | -0.035 | -3.424
-15 | -0.417 | 0.11261 | -0.036 | -3.7
-14.5 | -0.421 | 0.10536 | -0.036 | -3.998
-14 | -0.423 | 0.09885 | -0.037 | -4.282
-13.5 | -0.422 | 0.09333 | -0.037 | -4.524
-13 | -0.418 | 0.08823 | -0.037 | -4.738
-12.5 | -0.411 | 0.08345 | -0.037 | -4.921
-12 | -0.399 | 0.07906 | -0.038 | -5.053
-11.5 | -0.385 | 0.0751 | -0.038 | -5.121
-11 | -0.366 | 0.07105 | -0.039 | -5.151
-10.5 | -0.344 | 0.06718 | -0.04 | -5.115
-10 | -0.314 | 0.06331 | -0.04 | -4.964
-9.5 | -0.282 | 0.06022 | -0.041 | -4.691
-9 | -0.249 | 0.05714 | -0.042 | -4.352
-8.5 | -0.213 | 0.05428 | -0.043 | -3.927
-8 | -0.176 | 0.05188 | -0.043 | -3.392
-7.5 | -0.137 | 0.04925 | -0.044 | -2.789
-7 | -0.097 | 0.04656 | -0.045 | -2.089
-6.5 | -0.057 | 0.03911 | -0.062 | -1.464
-6 | -0.017 | 0.01016 | -0.095 | -1.652
-5.5 | 0.037 | 0.00976 | -0.097 | 3.755
-5 | 0.091 | 0.00969 | -0.098 | 9.398
-4.5 | 0.146 | 0.00968 | -0.099 | 15.127
-4 | 0.202 | 0.01047 | -0.1 | 19.335
-3.5 | 0.259 | 0.01023 | -0.101 | 25.317
-3 | 0.316 | 0.01026 | -0.102 | 30.813
-2.5 | 0.374 | 0.00966 | -0.103 | 38.664
-2 | 0.431 | 0.00968 | -0.104 | 44.571
-1.5 | 0.489 | 0.01088 | -0.105 | 44.96
-1 | 0.547 | 0.01054 | -0.107 | 51.902
-0.5 | 0.605 | 0.01069 | -0.108 | 56.603
0 | 0.667 | 0.00999 | -0.109 | 66.747
0.5 | 0.725 | 0.0102 | -0.11 | 71.053
1 | 0.783 | 0.01042 | -0.111 | 75.114
1.5 | 0.84 | 0.01169 | -0.112 | 71.874
2 | 0.898 | 0.01074 | -0.113 | 83.604
2.5 | 0.956 | 0.01092 | -0.114 | 87.553
3 | 1.014 | 0.01263 | -0.115 | 80.278
3.5 | 1.072 | 0.01268 | -0.116 | 84.513
4 | 1.129 | 0.01208 | -0.117 | 93.487
4.5 | 1.186 | 0.01083 | -0.118 | 109.534
5 | 1.243 | 0.01269 | -0.119 | 97.946
5.5 | 1.3 | 0.01292 | -0.12 | 100.608
6 | 1.355 | 0.01328 | -0.121 | 102.031
6.5 | 1.41 | 0.01357 | -0.122 | 103.896
7 | 1.464 | 0.01383 | -0.123 | 105.846
7.5 | 1.513 | 0.0144 | -0.124 | 105.086
8 | 1.556 | 0.01531 | -0.125 | 101.646
8.5 | 1.593 | 0.01582 | -0.126 | 100.692
9 | 1.625 | 0.01751 | -0.126 | 92.81
9.5 | 1.651 | 0.01826 | -0.127 | 90.439
10 | 1.67 | 0.01915 | -0.128 | 87.204
10.5 | 1.681 | 0.02 | -0.129 | 84.046
11 | 1.684 | 0.02081 | -0.13 | 80.932
11.5 | 1.679 | 0.02197 | -0.131 | 76.429
12 | 1.631 | 0.02707 | -0.129 | 60.236
12.5 | 1.603 | 0.02872 | -0.129 | 55.821
13 | 1.569 | 0.0306 | -0.129 | 51.265
13.5 | 1.527 | 0.03286 | -0.129 | 46.465
14 | 1.478 | 0.03543 | -0.129 | 41.735
14.5 | 1.426 | 0.03826 | -0.129 | 37.262
15 | 1.368 | 0.04175 | -0.128 | 32.757
15.5 | 1.302 | 0.04713 | -0.127 | 27.626
16 | 1.237 | 0.05218 | -0.126 | 23.7

## 68. Re 4M Mach 0.10 (2)
BIGFOIL.COM POLAR EXPORT
cootie
WACO COOTIE |  |  |  | Cl Max: | 1.0108 | at alpha= | 3.5 | deg
XFOIL ncrit=9 |  |  |  | L/D Max: | 133.704 | at alpha= | 3.5 | deg
Re: | 4000000 |  |  | Cd Min: | 0.01413 | at alpha= | -11.5 | deg
Mach: | 0.1 |  |  | Cl=0 at alpha= | -5.3402 | deg
|  |  |  | @ Cl=0.1, Cd= | 0.0076786
|  |  |  | @ Cl=0.4, Cd= | 0.006616
|  |  |  | @ Cl=0.6, Cd= | 0.0061731
alpha (deg) | Cl | Cd | Cm | Cl/Cd
-11.5 | -0.7044 | 0.01413 | -0.1059 | -49.8514
-11 | -0.6509 | 0.01258 | -0.1059 | -51.7409
-10.5 | -0.5956 | 0.01148 | -0.1059 | -51.8815
-10 | -0.5388 | 0.01091 | -0.1059 | -49.3859
-9.5 | -0.4814 | 0.01054 | -0.1059 | -45.6736
-9 | -0.4237 | 0.01029 | -0.106 | -41.1759
-8.5 | -0.3664 | 0.00961 | -0.1061 | -38.127
-8 | -0.3079 | 0.0098 | -0.1061 | -31.4184
-7.5 | -0.2496 | 0.00969 | -0.1063 | -25.7585
-7 | -0.1914 | 0.00964 | -0.1064 | -19.8548
-6.5 | -0.1335 | 0.00942 | -0.1066 | -14.172
-6 | -0.0755 | 0.00935 | -0.1067 | -8.0749
-5.5 | -0.0179 | 0.00917 | -0.1069 | -1.952
-5 | 0.0381 | 0.00784 | -0.1072 | 4.8597
-4.5 | 0.0956 | 0.00769 | -0.1074 | 12.4317
-4 | 0.1535 | 0.00754 | -0.1077 | 20.3581
-3.5 | 0.2115 | 0.00738 | -0.108 | 28.6585
-3 | 0.2696 | 0.00714 | -0.1083 | 37.7591
-2.5 | 0.3277 | 0.00688 | -0.1087 | 47.6308
-2 | 0.3858 | 0.00666 | -0.109 | 57.9279
-1.5 | 0.4439 | 0.00648 | -0.1094 | 68.5031
-1 | 0.502 | 0.00637 | -0.1098 | 78.8069
-0.5 | 0.56 | 0.00618 | -0.1101 | 90.6149
0 | 0.6178 | 0.00617 | -0.1105 | 100.1297
0.5 | 0.6752 | 0.00623 | -0.1108 | 108.3788
1 | 0.7315 | 0.00646 | -0.111 | 113.2353
1.5 | 0.7874 | 0.0067 | -0.1111 | 117.5224
2 | 0.8435 | 0.00688 | -0.1113 | 122.6017
2.5 | 0.8994 | 0.00711 | -0.1114 | 126.4979
3 | 0.9549 | 0.00739 | -0.1115 | 129.2152
3.5 | 1.0108 | 0.00756 | -0.1117 | 133.7037

## 69. Re 4M Mach 0.25 (1)
BIGFOIL.COM POLAR EXPORT
cootie
WACO COOTIE |  |  |  | Cl Max: | 1.671 | at alpha= | 10 | deg
JavaFoil+Calcfoil stall+Eppler ext transition |  |  |  | L/D Max: | 112.458 | at alpha= | 4.5 | deg
Re: | 4000000 |  |  | Cd Min: | 0.0096 | at alpha= | -2.5 | deg
Mach: | 0.25 |  |  | Cl=0 at alpha= | -5.8628 | deg
|  |  |  | @ Cl=0.1, Cd= | 0.0097151
|  |  |  | @ Cl=0.4, Cd= | 0.0096227
|  |  |  | @ Cl=0.6, Cd= | 0.010376
alpha (deg) | Cl | Cd | Cm | Cl/Cd
-17 | -0.059 | 0.13634 | -0.038 | -0.43
-16.5 | -0.106 | 0.13462 | -0.036 | -0.789
-16 | -0.166 | 0.17998 | -0.036 | -0.92
-15.5 | -0.208 | 0.16387 | -0.037 | -1.267
-15 | -0.244 | 0.14251 | -0.037 | -1.709
-14.5 | -0.275 | 0.12946 | -0.038 | -2.121
-14 | -0.301 | 0.1189 | -0.038 | -2.532
-13.5 | -0.323 | 0.10649 | -0.039 | -3.029
-13 | -0.339 | 0.0972 | -0.039 | -3.486
-12.5 | -0.349 | 0.08873 | -0.039 | -3.933
-12 | -0.353 | 0.08304 | -0.039 | -4.255
-11.5 | -0.352 | 0.07809 | -0.039 | -4.502
-11 | -0.344 | 0.07345 | -0.04 | -4.678
-10.5 | -0.33 | 0.06871 | -0.04 | -4.798
-10 | -0.305 | 0.06524 | -0.041 | -4.679
-9.5 | -0.277 | 0.06159 | -0.042 | -4.495
-9 | -0.246 | 0.05865 | -0.043 | -4.192
-8.5 | -0.212 | 0.05504 | -0.043 | -3.855
-8 | -0.176 | 0.05266 | -0.044 | -3.347
-7.5 | -0.138 | 0.04935 | -0.045 | -2.801
-7 | -0.098 | 0.04689 | -0.046 | -2.097
-6.5 | -0.057 | 0.04509 | -0.046 | -1.259
-6 | -0.014 | 0.0381 | -0.063 | -0.37
-5.5 | 0.037 | 0.00969 | -0.099 | 3.858
-5 | 0.093 | 0.00965 | -0.1 | 9.647
-4.5 | 0.15 | 0.01018 | -0.102 | 14.706
-4 | 0.207 | 0.01057 | -0.103 | 19.615
-3.5 | 0.266 | 0.0102 | -0.104 | 26.028
-3 | 0.324 | 0.01023 | -0.105 | 31.712
-2.5 | 0.383 | 0.0096 | -0.106 | 39.933
-2 | 0.443 | 0.00968 | -0.107 | 45.726
-1.5 | 0.502 | 0.01087 | -0.108 | 46.181
-1 | 0.562 | 0.0098 | -0.109 | 57.363
-0.5 | 0.622 | 0.01071 | -0.111 | 58.055
0 | 0.685 | 0.00999 | -0.112 | 68.6
0.5 | 0.745 | 0.0102 | -0.113 | 73.034
1 | 0.804 | 0.01071 | -0.114 | 75.061
1.5 | 0.863 | 0.01063 | -0.115 | 81.23
2 | 0.923 | 0.01198 | -0.116 | 77.059
2.5 | 0.982 | 0.01119 | -0.117 | 87.752
3 | 1.042 | 0.01282 | -0.118 | 81.279
3.5 | 1.101 | 0.01286 | -0.119 | 85.61
4 | 1.16 | 0.0134 | -0.12 | 86.53
4.5 | 1.218 | 0.01083 | -0.121 | 112.458
5 | 1.277 | 0.01277 | -0.122 | 99.995
5.5 | 1.334 | 0.01312 | -0.123 | 101.672
6 | 1.391 | 0.0134 | -0.124 | 103.796
6.5 | 1.447 | 0.01363 | -0.125 | 106.155
7 | 1.5 | 0.01416 | -0.126 | 105.93
7.5 | 1.55 | 0.01442 | -0.127 | 107.447
8 | 1.59 | 0.0156 | -0.128 | 101.901
8.5 | 1.623 | 0.01625 | -0.129 | 99.918
9 | 1.649 | 0.01816 | -0.13 | 90.795
9.5 | 1.665 | 0.01913 | -0.131 | 87.049
10 | 1.671 | 0.02009 | -0.132 | 83.173
10.5 | 1.664 | 0.02119 | -0.133 | 78.538
11 | 1.61 | 0.02664 | -0.131 | 60.427
11.5 | 1.569 | 0.0289 | -0.13 | 54.289
12 | 1.517 | 0.03054 | -0.131 | 49.685
12.5 | 1.45 | 0.03323 | -0.131 | 43.622
13 | 1.369 | 0.03631 | -0.13 | 37.704
13.5 | 1.276 | 0.0403 | -0.13 | 31.658
14 | 1.167 | 0.04636 | -0.128 | 25.166
14.5 | 1.039 | 0.05805 | -0.124 | 17.892
15 | 0.883 | 0.08824 | -0.11 | 10.004

## 70. Re 4M Mach 0.25 (2)
BIGFOIL.COM POLAR EXPORT
cootie
WACO COOTIE |  |  |  | Cl Max: | 1.7646 | at alpha= | 13 | deg
XFOIL ncrit=9 |  |  |  | L/D Max: | 135.058 | at alpha= | 3.5 | deg
Re: | 4000000 |  |  | Cd Min: | 0.24129 | at alpha= | -20 | deg
Mach: | 0.25 |  |  | Cl=0 at alpha= | -5.3078 | deg
|  |  |  | @ Cl=0.1, Cd= | 0.0080985
|  |  |  | @ Cl=0.4, Cd= | 0.0067909
|  |  |  | @ Cl=0.6, Cd= | 0.00624
alpha (deg) | Cl | Cd | Cm | Cl/Cd
-20 | -0.615 | 0.24129 | 0.0337 | -2.5488
-19.5 | -0.5962 | 0.23446 | 0.0295 | -2.5429
-19 | -0.5777 | 0.22767 | 0.0254 | -2.5374
-18.5 | -0.5594 | 0.22075 | 0.0214 | -2.5341
-18 | -0.5412 | 0.21371 | 0.0175 | -2.5324
-17.5 | -0.5255 | 0.20585 | 0.0135 | -2.5528
-17 | -0.507 | 0.19985 | 0.0099 | -2.5369
-16.5 | -0.4888 | 0.19374 | 0.0064 | -2.523
-16 | -0.471 | 0.18649 | 0.003 | -2.5256
-15.5 | -0.4546 | 0.17931 | -0.0004 | -2.5353
-15 | -0.4389 | 0.17224 | -0.0037 | -2.5482
-14.5 | -0.424 | 0.16514 | -0.0068 | -2.5675
-14 | -0.4116 | 0.15771 | -0.0099 | -2.6099
-13.5 | -0.4015 | 0.14916 | -0.0131 | -2.6917
-13 | -0.3909 | 0.14113 | -0.0162 | -2.7698
-12.5 | -0.3746 | 0.13527 | -0.019 | -2.7693
-12 | -0.3597 | 0.12887 | -0.0218 | -2.7912
-11.5 | -0.3504 | 0.12151 | -0.0244 | -2.8837
-11 | -0.3469 | 0.11231 | -0.0279 | -3.0888
-10.5 | -0.3437 | 0.10337 | -0.0319 | -3.3249
-9 | -0.4234 | 0.02661 | -0.1078 | -15.9113
-8.5 | -0.3652 | 0.0255 | -0.1077 | -14.3216
-8 | -0.3052 | 0.02567 | -0.107 | -11.8894
-7.5 | -0.2676 | 0.01116 | -0.1119 | -23.9785
-7 | -0.2051 | 0.0113 | -0.1115 | -18.1504
-6.5 | -0.1438 | 0.011 | -0.1113 | -13.0727
-6 | -0.0832 | 0.01038 | -0.1112 | -8.0154
-5.5 | -0.0228 | 0.01007 | -0.1111 | -2.2642
-5 | 0.0365 | 0.00984 | -0.1109 | 3.7093
-4.5 | 0.0955 | 0.00812 | -0.1113 | 11.7611
-4 | 0.1561 | 0.00783 | -0.1114 | 19.9361
-3.5 | 0.2166 | 0.00762 | -0.1115 | 28.4252
-3 | 0.277 | 0.00733 | -0.1118 | 37.7899
-2.5 | 0.3372 | 0.00704 | -0.112 | 47.8977
-2 | 0.3975 | 0.0068 | -0.1123 | 58.4559
-1.5 | 0.4577 | 0.00658 | -0.1126 | 69.5593
-1 | 0.5179 | 0.00643 | -0.113 | 80.5443
-0.5 | 0.5779 | 0.00624 | -0.1133 | 92.6122
0 | 0.6375 | 0.00624 | -0.1136 | 102.1635
0.5 | 0.6969 | 0.0063 | -0.1139 | 110.619
1 | 0.755 | 0.00654 | -0.114 | 115.4434
1.5 | 0.8126 | 0.00683 | -0.1141 | 118.9751
2 | 0.8705 | 0.00701 | -0.1142 | 124.1797
2.5 | 0.9288 | 0.00722 | -0.1143 | 128.6427
3 | 0.9864 | 0.00749 | -0.1143 | 131.6956
3.5 | 1.044 | 0.00773 | -0.1143 | 135.0582
5 | 1.1946 | 0.00914 | -0.111 | 130.7002
5.5 | 1.2431 | 0.0103 | -0.1094 | 120.6893
6 | 1.297 | 0.01084 | -0.1086 | 119.6494
6.5 | 1.3505 | 0.01138 | -0.1076 | 118.6731
7 | 1.4022 | 0.01205 | -0.1063 | 116.3651
7.5 | 1.4538 | 0.01265 | -0.105 | 114.9249
8 | 1.5035 | 0.01336 | -0.1034 | 112.5374
8.5 | 1.5486 | 0.01433 | -0.1009 | 108.067
9 | 1.5943 | 0.01515 | -0.0985 | 105.2343
9.5 | 1.6353 | 0.01611 | -0.0953 | 101.5084
10 | 1.6679 | 0.0172 | -0.0907 | 96.9709
10.5 | 1.6906 | 0.01879 | -0.0847 | 89.9734
11 | 1.7032 | 0.02131 | -0.0784 | 79.9249
11.5 | 1.7273 | 0.02341 | -0.0743 | 73.7847
12 | 1.7461 | 0.02612 | -0.0702 | 66.8492
12.5 | 1.7587 | 0.02956 | -0.0663 | 59.4959
13 | 1.7646 | 0.03383 | -0.0627 | 52.1608
13.5 | 1.7644 | 0.03903 | -0.0597 | 45.2063
14 | 1.7589 | 0.04527 | -0.0576 | 38.8535
14.5 | 1.7491 | 0.05257 | -0.0566 | 33.2718
15 | 1.7332 | 0.06103 | -0.0565 | 28.3991
15.5 | 1.711 | 0.07067 | -0.0573 | 24.2111
16 | 1.6817 | 0.08161 | -0.059 | 20.6065
16.5 | 1.6499 | 0.0934 | -0.0617 | 17.6649
17 | 1.6158 | 0.10602 | -0.0654 | 15.2405
17.5 | 1.5796 | 0.11936 | -0.0701 | 13.2339
18 | 1.5457 | 0.13286 | -0.0757 | 11.6341

## 71. Re 4M Mach 0.50 (1)
BIGFOIL.COM POLAR EXPORT
cootie
WACO COOTIE |  |  |  | Cl Max: | 1.688 | at alpha= | 8 | deg
JavaFoil+Calcfoil stall+Eppler ext transition |  |  |  | L/D Max: | 104.03 | at alpha= | 4 | deg
Re: | 4000000 |  |  | Cd Min: | 0.00966 | at alpha= | -3 | deg
Mach: | 0.5 |  |  | Cl=0 at alpha= | -5.8523 | deg
|  |  |  | @ Cl=0.1, Cd= | 0.03967
|  |  |  | @ Cl=0.4, Cd= | 0.0096967
|  |  |  | @ Cl=0.6, Cd= | 0.010802
alpha (deg) | Cl | Cd | Cm | Cl/Cd
-20 | -0.695 | 0.16292 | -0.043 | -4.265
-19.5 | -0.672 | 0.16055 | -0.044 | -4.184
-19 | -0.649 | 0.15404 | -0.044 | -4.21
-18.5 | -0.626 | 0.14932 | -0.046 | -4.195
-18 | -0.603 | 0.14284 | -0.046 | -4.221
-17.5 | -0.579 | 0.13556 | -0.047 | -4.272
-17 | -0.555 | 0.13239 | -0.047 | -4.194
-16.5 | -0.531 | 0.12828 | -0.047 | -4.137
-16 | -0.506 | 0.1218 | -0.046 | -4.156
-15.5 | -0.482 | 0.11902 | -0.047 | -4.051
-15 | -0.458 | 0.11807 | -0.047 | -3.878
-14.5 | -0.434 | 0.11566 | -0.047 | -3.75
-14 | -0.409 | 0.11085 | -0.048 | -3.694
-13.5 | -0.385 | 0.10901 | -0.048 | -3.533
-13 | -0.361 | 0.1033 | -0.049 | -3.494
-12.5 | -0.336 | 0.0985 | -0.047 | -3.406
-12 | -0.311 | 0.08859 | -0.048 | -3.511
-11.5 | -0.287 | 0.08141 | -0.05 | -3.52
-11 | -0.262 | 0.07527 | -0.051 | -3.48
-10.5 | -0.237 | 0.07016 | -0.052 | -3.382
-10 | -0.212 | 0.0654 | -0.053 | -3.246
-9.5 | -0.187 | 0.06173 | -0.055 | -3.034
-9 | -0.162 | 0.05772 | -0.057 | -2.81
-8.5 | -0.137 | 0.05447 | -0.059 | -2.515
-8 | -0.112 | 0.04821 | -0.065 | -2.329
-7.5 | -0.087 | 0.04431 | -0.067 | -1.955
-7 | -0.061 | 0.04283 | -0.068 | -1.416
-6.5 | -0.049 | 0.0427 | -0.064 | -1.141
-6 | -0.013 | 0.04505 | -0.052 | -0.298
-5.5 | 0.031 | 0.04224 | -0.052 | 0.736
-5 | 0.08 | 0.04018 | -0.053 | 1.986
-4.5 | 0.131 | 0.03888 | -0.054 | 3.366
-4 | 0.183 | 0.03741 | -0.055 | 4.904
-3.5 | 0.292 | 0.0103 | -0.116 | 28.356
-3 | 0.359 | 0.00966 | -0.117 | 37.131
-2.5 | 0.426 | 0.00972 | -0.119 | 43.769
-2 | 0.493 | 0.01099 | -0.12 | 44.809
-1.5 | 0.56 | 0.01073 | -0.121 | 52.183
-1 | 0.627 | 0.01085 | -0.122 | 57.815
-0.5 | 0.694 | 0.01006 | -0.124 | 69.051
0 | 0.765 | 0.0102 | -0.125 | 75.073
0.5 | 0.832 | 0.01053 | -0.126 | 78.942
1 | 0.898 | 0.01211 | -0.127 | 74.13
1.5 | 0.964 | 0.01245 | -0.129 | 77.434
2 | 1.03 | 0.01147 | -0.13 | 89.796
2.5 | 1.096 | 0.0115 | -0.131 | 95.341
3 | 1.162 | 0.01349 | -0.132 | 86.13
3.5 | 1.228 | 0.01409 | -0.133 | 87.134
4 | 1.292 | 0.01242 | -0.134 | 104.03
4.5 | 1.356 | 0.01377 | -0.135 | 98.499
5 | 1.42 | 0.01427 | -0.136 | 99.509
5.5 | 1.481 | 0.0146 | -0.138 | 101.482
6 | 1.541 | 0.01522 | -0.139 | 101.23
6.5 | 1.598 | 0.01588 | -0.14 | 100.65
7 | 1.65 | 0.01638 | -0.141 | 100.69
7.5 | 1.687 | 0.01719 | -0.142 | 98.136
8 | 1.688 | 0.01884 | -0.143 | 89.566
8.5 | 1.59 | 0.02759 | -0.14 | 57.623
9 | 1.321 | 0.03237 | -0.14 | 40.821
9.5 | 0.952 | 0.0424 | -0.135 | 22.446
10 | 0.962 | 0.05083 | -0.131 | 18.932
10.5 | 0.957 | 0.06595 | -0.123 | 14.513
11 | 0.91 | 0.09114 | -0.082 | 9.988
11.5 | 0.944 | 0.09611 | -0.09 | 9.818
12 | 0.966 | 0.09807 | -0.085 | 9.854
12.5 | 0.997 | 0.1003 | -0.09 | 9.945
13 | 1.063 | 0.094 | -0.113 | 11.311

## 72. Re 4M Mach 0.50 (2)
BIGFOIL.COM POLAR EXPORT
cootie
WACO COOTIE |  |  |  | Cl Max: | 1.6172 | at alpha= | 8.5 | deg
XFOIL ncrit=9 |  |  |  | L/D Max: | 143.54 | at alpha= | 4 | deg
Re: | 4000000 |  |  | Cd Min: | 0.25961 | at alpha= | -20 | deg
Mach: | 0.5 |  |  | Cl=0 at alpha= | -5.2885 | deg
|  |  |  | @ Cl=0.1, Cd= | 0.029021
|  |  |  | @ Cl=0.4, Cd= | 0.0078248
|  |  |  | @ Cl=0.6, Cd= | 0.0068233
alpha (deg) | Cl | Cd | Cm | Cl/Cd
-20 | -0.6542 | 0.25961 | 0.0376 | -2.5199
-19.5 | -0.6309 | 0.25131 | 0.0325 | -2.5104
-19 | -0.6077 | 0.24323 | 0.0275 | -2.4985
-18.5 | -0.5847 | 0.23521 | 0.0227 | -2.4859
-18 | -0.562 | 0.22724 | 0.018 | -2.4732
-17.5 | -0.5406 | 0.21945 | 0.0134 | -2.4634
-17 | -0.5177 | 0.2121 | 0.0089 | -2.4408
-16.5 | -0.4952 | 0.20468 | 0.0046 | -2.4194
-16 | -0.4728 | 0.19675 | 0.0004 | -2.403
-15.5 | -0.4519 | 0.18857 | -0.0037 | -2.3965
-15 | -0.4314 | 0.18083 | -0.0076 | -2.3857
-14.5 | -0.4113 | 0.17318 | -0.0114 | -2.375
-14 | -0.3928 | 0.16572 | -0.015 | -2.3703
-13.5 | -0.3746 | 0.15808 | -0.0185 | -2.3697
-13 | -0.3563 | 0.15036 | -0.0222 | -2.3696
-12.5 | -0.344 | 0.14234 | -0.0247 | -2.4167
-12 | -0.325 | 0.13608 | -0.0276 | -2.3883
-11.5 | -0.3069 | 0.12958 | -0.0305 | -2.3684
-11 | -0.2905 | 0.12255 | -0.0335 | -2.3705
-10.5 | -0.2756 | 0.11529 | -0.0366 | -2.3905
-10 | -0.2625 | 0.10765 | -0.0399 | -2.4385
-9.5 | -0.2511 | 0.09986 | -0.0435 | -2.5145
-9 | -0.2319 | 0.09395 | -0.0466 | -2.4683
-8.5 | -0.2138 | 0.08781 | -0.0499 | -2.4348
-8 | -0.1995 | 0.0809 | -0.0539 | -2.466
-7.5 | -0.1882 | 0.07349 | -0.0587 | -2.5609
-7 | -0.162 | 0.06739 | -0.0657 | -2.4039
-6.5 | -0.1252 | 0.0604 | -0.0754 | -2.0728
-6 | -0.0825 | 0.05054 | -0.0895 | -1.6324
-5.5 | -0.0269 | 0.0449 | -0.0978 | -0.59911
-5 | 0.0367 | 0.03522 | -0.1101 | 1.042
-4.5 | 0.1042 | 0.02861 | -0.1172 | 3.6421
-4 | 0.1729 | 0.01982 | -0.1234 | 8.7235
-3.5 | 0.2378 | 0.01021 | -0.1273 | 23.2909
-3 | 0.3086 | 0.00877 | -0.1273 | 35.1881
-2.5 | 0.3792 | 0.00797 | -0.1271 | 47.5784
-2 | 0.4494 | 0.00748 | -0.127 | 60.0802
-1.5 | 0.5191 | 0.00711 | -0.127 | 73.0098
-1 | 0.5885 | 0.00684 | -0.1271 | 86.038
-0.5 | 0.6574 | 0.00674 | -0.1272 | 97.5371
0 | 0.7257 | 0.0066 | -0.1273 | 109.9545
0.5 | 0.7932 | 0.00674 | -0.1273 | 117.6855
1 | 0.8586 | 0.0071 | -0.127 | 120.9296
1.5 | 0.9252 | 0.00736 | -0.1267 | 125.7065
2.5 | 1.0597 | 0.00777 | -0.1263 | 136.3835
3 | 1.1267 | 0.00805 | -0.1257 | 139.9627
3.5 | 1.1933 | 0.00839 | -0.125 | 142.2288
4 | 1.2531 | 0.00873 | -0.1237 | 143.5395
4.5 | 1.2933 | 0.00983 | -0.1185 | 131.5666
5 | 1.3442 | 0.01119 | -0.1146 | 120.1251
5.5 | 1.4026 | 0.012 | -0.1116 | 116.8833
6 | 1.46 | 0.01279 | -0.1082 | 114.1517
6.5 | 1.5086 | 0.01389 | -0.1032 | 108.6105
7 | 1.5482 | 0.01513 | -0.0965 | 102.3265
7.5 | 1.5825 | 0.01694 | -0.0898 | 93.4179
8 | 1.6084 | 0.01962 | -0.083 | 81.9776
8.5 | 1.6172 | 0.02387 | -0.0761 | 67.7503
9 | 1.6145 | 0.02952 | -0.0701 | 54.6917
9.5 | 1.599 | 0.0369 | -0.0656 | 43.3333
10 | 1.5779 | 0.04553 | -0.0628 | 34.6563
10.5 | 1.5532 | 0.05495 | -0.0611 | 28.2657
11 | 1.5253 | 0.0651 | -0.0605 | 23.4301
11.5 | 1.4951 | 0.07606 | -0.0612 | 19.6568
12 | 1.4629 | 0.08789 | -0.0632 | 16.6447
12.5 | 1.4294 | 0.10046 | -0.0665 | 14.2285
13 | 1.3964 | 0.11367 | -0.0711 | 12.2847
13.5 | 1.3651 | 0.12735 | -0.0769 | 10.7193

## 73. Re 5M Mach 0.00 (1)
BIGFOIL.COM POLAR EXPORT
cootie
WACO COOTIE |  |  |  | Cl Max: | 1.688 | at alpha= | 11 | deg
JavaFoil+Calcfoil stall+Eppler ext transition |  |  |  | L/D Max: | 108.732 | at alpha= | 7.5 | deg
Re: | 5000000 |  |  | Cd Min: | 0.00952 | at alpha= | -3 | deg
Mach: | 0 |  |  | Cl=0 at alpha= | -5.8426 | deg
|  |  |  | @ Cl=0.1, Cd= | 0.0099616
|  |  |  | @ Cl=0.4, Cd= | 0.010229
|  |  |  | @ Cl=0.6, Cd= | 0.010605
alpha (deg) | Cl | Cd | Cm | Cl/Cd
-19.5 | -0.352 | 0.16614 | -0.032 | -2.121
-19 | -0.364 | 0.15909 | -0.032 | -2.29
-18.5 | -0.376 | 0.16271 | -0.032 | -2.311
-18 | -0.387 | 0.15386 | -0.033 | -2.518
-17.5 | -0.398 | 0.14598 | -0.033 | -2.728
-17 | -0.408 | 0.13731 | -0.034 | -2.974
-16.5 | -0.417 | 0.13131 | -0.034 | -3.178
-16 | -0.425 | 0.12369 | -0.035 | -3.436
-15.5 | -0.431 | 0.11625 | -0.035 | -3.708
-15 | -0.435 | 0.10916 | -0.036 | -3.988
-14.5 | -0.437 | 0.10284 | -0.036 | -4.253
-14 | -0.437 | 0.09699 | -0.037 | -4.506
-13.5 | -0.434 | 0.09124 | -0.037 | -4.753
-13 | -0.427 | 0.0866 | -0.037 | -4.934
-12.5 | -0.418 | 0.08199 | -0.038 | -5.096
-12 | -0.405 | 0.07769 | -0.038 | -5.212
-11.5 | -0.388 | 0.07404 | -0.039 | -5.247
-11 | -0.369 | 0.0701 | -0.04 | -5.259
-10.5 | -0.345 | 0.06626 | -0.04 | -5.209
-10 | -0.315 | 0.06276 | -0.041 | -5.023
-9.5 | -0.283 | 0.05998 | -0.042 | -4.718
-9 | -0.249 | 0.05695 | -0.042 | -4.37
-8.5 | -0.213 | 0.0542 | -0.043 | -3.932
-8 | -0.176 | 0.05095 | -0.043 | -3.451
-7.5 | -0.14 | 0.04376 | -0.058 | -3.191
-7 | -0.1 | 0.03945 | -0.063 | -2.527
-6.5 | -0.069 | 0.00978 | -0.094 | -7.04
-6 | -0.017 | 0.00967 | -0.095 | -1.73
-5.5 | 0.037 | 0.00959 | -0.096 | 3.81
-5 | 0.091 | 0.00996 | -0.097 | 9.116
-4.5 | 0.146 | 0.00997 | -0.098 | 14.619
-4 | 0.201 | 0.01045 | -0.099 | 19.289
-3.5 | 0.258 | 0.00954 | -0.101 | 27.025
-3 | 0.315 | 0.00952 | -0.102 | 33.054
-2.5 | 0.372 | 0.01016 | -0.103 | 36.59
-2 | 0.429 | 0.0103 | -0.104 | 41.673
-1.5 | 0.487 | 0.00999 | -0.105 | 48.705
-1 | 0.544 | 0.01074 | -0.106 | 50.687
-0.5 | 0.602 | 0.0106 | -0.107 | 56.81
0 | 0.664 | 0.00998 | -0.108 | 66.485
0.5 | 0.721 | 0.01022 | -0.109 | 70.537
1 | 0.779 | 0.01129 | -0.11 | 68.978
1.5 | 0.836 | 0.01184 | -0.111 | 70.619
2 | 0.894 | 0.01062 | -0.112 | 84.163
2.5 | 0.951 | 0.01084 | -0.113 | 87.748
3 | 1.009 | 0.01249 | -0.114 | 80.798
3.5 | 1.067 | 0.01243 | -0.115 | 85.794
4 | 1.124 | 0.0104 | -0.116 | 108.021
4.5 | 1.181 | 0.01194 | -0.117 | 98.877
5 | 1.237 | 0.01233 | -0.118 | 100.379
5.5 | 1.293 | 0.01265 | -0.119 | 102.22
6 | 1.349 | 0.01297 | -0.12 | 104.002
6.5 | 1.404 | 0.01312 | -0.121 | 107.01
7 | 1.457 | 0.01359 | -0.122 | 107.194
7.5 | 1.506 | 0.01386 | -0.123 | 108.732
8 | 1.549 | 0.01481 | -0.124 | 104.632
8.5 | 1.588 | 0.01537 | -0.125 | 103.291
9 | 1.62 | 0.0169 | -0.126 | 95.91
9.5 | 1.647 | 0.01765 | -0.127 | 93.351
10 | 1.668 | 0.0184 | -0.128 | 90.661
10.5 | 1.681 | 0.01917 | -0.128 | 87.706
11 | 1.688 | 0.02 | -0.129 | 84.377
11.5 | 1.686 | 0.02092 | -0.13 | 80.625
12 | 1.678 | 0.02185 | -0.131 | 76.793
12.5 | 1.626 | 0.02705 | -0.129 | 60.118
13 | 1.596 | 0.02861 | -0.129 | 55.797
13.5 | 1.561 | 0.03054 | -0.129 | 51.107
14 | 1.518 | 0.03272 | -0.129 | 46.397
14.5 | 1.472 | 0.03512 | -0.129 | 41.908
15 | 1.422 | 0.03809 | -0.129 | 37.333
15.5 | 1.366 | 0.042 | -0.128 | 32.534
16 | 1.312 | 0.045 | -0.128 | 29.154

## 74. Re 5M Mach 0.00 (2)
BIGFOIL.COM POLAR EXPORT
cootie
WACO COOTIE |  |  |  | Cl Max: | 1.006 | at alpha= | 3.5 | deg
XFOIL ncrit=9 |  |  |  | L/D Max: | 136.314 | at alpha= | 3.5 | deg
Re: | 5000000 |  |  | Cd Min: | 0.01699 | at alpha= | -13 | deg
Mach: | 0 |  |  | Cl=0 at alpha= | -5.3327 | deg
|  |  |  | @ Cl=0.1, Cd= | 0.0070815
|  |  |  | @ Cl=0.4, Cd= | 0.006187
|  |  |  | @ Cl=0.6, Cd= | 0.0059851
alpha (deg) | Cl | Cd | Cm | Cl/Cd
-13 | -0.853 | 0.01699 | -0.1035 | -50.206
-12.5 | -0.8044 | 0.01473 | -0.1036 | -54.6096
-11.5 | -0.7001 | 0.01177 | -0.1039 | -59.4817
-11 | -0.6456 | 0.01086 | -0.104 | -59.4475
-10.5 | -0.5903 | 0.01011 | -0.1041 | -58.3877
-10 | -0.534 | 0.00963 | -0.1043 | -55.4517
-9 | -0.4202 | 0.00906 | -0.1046 | -46.3797
-8.5 | -0.3636 | 0.00846 | -0.1048 | -42.9787
-8 | -0.3058 | 0.00841 | -0.1051 | -36.3615
-7.5 | -0.2482 | 0.0083 | -0.1053 | -29.9036
-7 | -0.1906 | 0.00818 | -0.1055 | -23.3007
-6.5 | -0.133 | 0.00805 | -0.1058 | -16.5217
-6 | -0.0756 | 0.00799 | -0.106 | -9.4618
-5.5 | -0.0189 | 0.00799 | -0.1061 | -2.3655
-5 | 0.0376 | 0.00733 | -0.1064 | 5.1296
-4.5 | 0.0951 | 0.00709 | -0.1068 | 13.4133
-4 | 0.1528 | 0.00699 | -0.1071 | 21.8598
-3.5 | 0.2106 | 0.00684 | -0.1074 | 30.7895
-3 | 0.2684 | 0.00662 | -0.1078 | 40.5438
-2.5 | 0.3263 | 0.0064 | -0.1082 | 50.9844
-2 | 0.3841 | 0.00622 | -0.1086 | 61.7524
-1.5 | 0.4419 | 0.0061 | -0.1089 | 72.4426
-1 | 0.4996 | 0.00605 | -0.1093 | 82.5785
-0.5 | 0.5572 | 0.006 | -0.1097 | 92.8667
0 | 0.6147 | 0.00598 | -0.1101 | 102.7926
0.5 | 0.6714 | 0.00611 | -0.1103 | 109.8854
1 | 0.7271 | 0.00638 | -0.1105 | 113.9655
2 | 0.839 | 0.00674 | -0.1109 | 124.4807
2.5 | 0.895 | 0.00692 | -0.1111 | 129.3353
3 | 0.9503 | 0.00719 | -0.1113 | 132.1697
3.5 | 1.006 | 0.00738 | -0.1115 | 136.3144

## 75. Re 5M Mach 0.10 (1)
BIGFOIL.COM POLAR EXPORT
cootie
WACO COOTIE |  |  |  | Cl Max: | 1.684 | at alpha= | 11 | deg
JavaFoil+Calcfoil stall+Eppler ext transition |  |  |  | L/D Max: | 108.755 | at alpha= | 7.5 | deg
Re: | 5000000 |  |  | Cd Min: | 0.00952 | at alpha= | -5.5 | deg
Mach: | 0.1 |  |  | Cl=0 at alpha= | -5.8426 | deg
|  |  |  | @ Cl=0.1, Cd= | 0.010012
|  |  |  | @ Cl=0.4, Cd= | 0.010208
|  |  |  | @ Cl=0.6, Cd= | 0.010578
alpha (deg) | Cl | Cd | Cm | Cl/Cd
-19 | -0.326 | 0.16119 | -0.033 | -2.025
-18.5 | -0.34 | 0.15375 | -0.033 | -2.212
-18 | -0.354 | 0.15949 | -0.033 | -2.217
-17.5 | -0.367 | 0.13914 | -0.034 | -2.636
-17 | -0.379 | 0.14106 | -0.034 | -2.688
-16.5 | -0.391 | 0.13464 | -0.035 | -2.902
-16 | -0.401 | 0.12676 | -0.035 | -3.164
-15.5 | -0.41 | 0.11846 | -0.036 | -3.459
-15 | -0.417 | 0.11134 | -0.036 | -3.742
-14.5 | -0.421 | 0.10556 | -0.037 | -3.991
-14 | -0.423 | 0.09834 | -0.037 | -4.305
-13.5 | -0.422 | 0.09201 | -0.037 | -4.591
-13 | -0.418 | 0.08745 | -0.037 | -4.782
-12.5 | -0.411 | 0.08261 | -0.038 | -4.972
-12 | -0.4 | 0.07846 | -0.038 | -5.093
-11.5 | -0.385 | 0.07423 | -0.039 | -5.183
-11 | -0.366 | 0.07006 | -0.04 | -5.226
-10.5 | -0.344 | 0.0665 | -0.04 | -5.168
-10 | -0.314 | 0.06294 | -0.041 | -4.995
-9.5 | -0.283 | 0.06011 | -0.042 | -4.7
-9 | -0.249 | 0.05705 | -0.042 | -4.36
-8.5 | -0.213 | 0.05427 | -0.043 | -3.929
-8 | -0.176 | 0.05096 | -0.044 | -3.455
-7.5 | -0.14 | 0.04412 | -0.058 | -3.168
-7 | -0.1 | 0.04052 | -0.061 | -2.457
-6.5 | -0.069 | 0.00969 | -0.094 | -7.125
-6 | -0.017 | 0.00966 | -0.095 | -1.737
-5.5 | 0.037 | 0.00952 | -0.097 | 3.852
-5 | 0.091 | 0.01001 | -0.098 | 9.106
-4.5 | 0.146 | 0.01002 | -0.099 | 14.609
-4 | 0.202 | 0.0104 | -0.1 | 19.464
-3.5 | 0.259 | 0.00959 | -0.101 | 27.027
-3 | 0.316 | 0.00957 | -0.102 | 33.027
-2.5 | 0.374 | 0.01019 | -0.103 | 36.651
-2 | 0.431 | 0.01023 | -0.104 | 42.149
-1.5 | 0.489 | 0.01003 | -0.105 | 48.747
-1 | 0.547 | 0.01003 | -0.107 | 54.565
-0.5 | 0.605 | 0.01063 | -0.108 | 56.928
0 | 0.667 | 0.00997 | -0.109 | 66.89
0.5 | 0.725 | 0.01017 | -0.11 | 71.247
1 | 0.783 | 0.01044 | -0.111 | 74.962
1.5 | 0.84 | 0.01159 | -0.112 | 72.505
2 | 0.898 | 0.0106 | -0.113 | 84.736
2.5 | 0.956 | 0.01085 | -0.114 | 88.13
3 | 1.014 | 0.01249 | -0.115 | 81.17
3.5 | 1.072 | 0.01252 | -0.116 | 85.61
4 | 1.129 | 0.01043 | -0.117 | 108.298
4.5 | 1.186 | 0.01198 | -0.118 | 99.051
5 | 1.243 | 0.01239 | -0.119 | 100.315
5.5 | 1.3 | 0.01273 | -0.12 | 102.074
6 | 1.355 | 0.01302 | -0.121 | 104.126
6.5 | 1.41 | 0.01316 | -0.122 | 107.119
7 | 1.464 | 0.01365 | -0.123 | 107.262
7.5 | 1.513 | 0.01391 | -0.124 | 108.755
8 | 1.556 | 0.01489 | -0.125 | 104.479
8.5 | 1.593 | 0.01546 | -0.126 | 103.059
9 | 1.625 | 0.01701 | -0.126 | 95.536
9.5 | 1.651 | 0.01772 | -0.127 | 93.177
10 | 1.67 | 0.01856 | -0.128 | 89.975
10.5 | 1.681 | 0.01935 | -0.129 | 86.852
11 | 1.684 | 0.02022 | -0.13 | 83.297
11.5 | 1.679 | 0.02119 | -0.131 | 79.274
12 | 1.667 | 0.02215 | -0.132 | 75.247
12.5 | 1.608 | 0.02763 | -0.129 | 58.209
13 | 1.573 | 0.02935 | -0.129 | 53.604
13.5 | 1.531 | 0.03141 | -0.129 | 48.755
14 | 1.482 | 0.03379 | -0.129 | 43.874
14.5 | 1.43 | 0.03649 | -0.129 | 39.188
15 | 1.373 | 0.03974 | -0.129 | 34.542
15.5 | 1.31 | 0.0443 | -0.128 | 29.569
16 | 1.246 | 0.04828 | -0.127 | 25.807

## 76. Re 5M Mach 0.10 (2)
BIGFOIL.COM POLAR EXPORT
cootie
WACO COOTIE |  |  |  | Cl Max: | 1.8828 | at alpha= | 14.5 | deg
XFOIL ncrit=9 |  |  |  | L/D Max: | 164.189 | at alpha= | 4 | deg
Re: | 5000000 |  |  | Cd Min: | 0.10305 | at alpha= | 19.5 | deg
Mach: | 0.1 |  |  | Cl=0 at alpha= | -5.3278 | deg
|  |  |  | @ Cl=0.1, Cd= | 0.0071207
|  |  |  | @ Cl=0.4, Cd= | 0.0062094
|  |  |  | @ Cl=0.6, Cd= | 0.0060121
alpha (deg) | Cl | Cd | Cm | Cl/Cd
-12.5 | -0.7973 | 0.02199 | -0.1047 | -36.2574
-12 | -0.7604 | 0.0149 | -0.1058 | -51.0336
-11.5 | -0.7076 | 0.01317 | -0.1058 | -53.7282
-11 | -0.6541 | 0.01151 | -0.1059 | -56.8288
-10 | -0.5414 | 0.00988 | -0.1059 | -54.7976
-9.5 | -0.4838 | 0.00951 | -0.1059 | -50.8728
-9 | -0.4259 | 0.00922 | -0.106 | -46.1931
-8.5 | -0.3684 | 0.00865 | -0.1061 | -42.5896
-8 | -0.3099 | 0.00853 | -0.1062 | -36.3306
-7.5 | -0.2515 | 0.00845 | -0.1063 | -29.7633
-7 | -0.1933 | 0.00833 | -0.1065 | -23.2053
-6.5 | -0.135 | 0.00819 | -0.1066 | -16.4835
-6 | -0.077 | 0.0081 | -0.1068 | -9.5062
-5.5 | -0.0198 | 0.00808 | -0.1069 | -2.4505
-5 | 0.0377 | 0.00814 | -0.1071 | 4.6314
-4.5 | 0.0951 | 0.00713 | -0.1075 | 13.338
-4 | 0.1533 | 0.00702 | -0.1077 | 21.8376
-3.5 | 0.2115 | 0.00688 | -0.1081 | 30.7413
-3 | 0.2697 | 0.00666 | -0.1084 | 40.4955
-2.5 | 0.328 | 0.00642 | -0.1088 | 51.0903
-2 | 0.3863 | 0.00624 | -0.1092 | 61.9071
-1.5 | 0.4445 | 0.00611 | -0.1095 | 72.7496
-1 | 0.5025 | 0.00606 | -0.1099 | 82.9208
-0.5 | 0.5604 | 0.00606 | -0.1103 | 92.4752
0 | 0.6183 | 0.00599 | -0.1106 | 103.222
0.5 | 0.6753 | 0.00613 | -0.1109 | 110.1631
1 | 0.7313 | 0.0064 | -0.111 | 114.2656
2 | 0.8439 | 0.00676 | -0.1114 | 124.8373
2.5 | 0.9004 | 0.00694 | -0.1117 | 129.7406
3 | 0.956 | 0.0072 | -0.1118 | 132.7778
3.5 | 1.012 | 0.0074 | -0.112 | 136.7568
4 | 1.0623 | 0.00647 | -0.1116 | 164.1886
4.5 | 1.1107 | 0.00763 | -0.1106 | 145.5701
5 | 1.1602 | 0.00859 | -0.1098 | 135.064
5.5 | 1.2086 | 0.00961 | -0.1087 | 125.7648
6 | 1.2613 | 0.01007 | -0.1083 | 125.2532
6.5 | 1.3135 | 0.01053 | -0.1079 | 124.7388
7 | 1.3647 | 0.01105 | -0.1073 | 123.5023
7.5 | 1.4157 | 0.01153 | -0.1067 | 122.784
8 | 1.4654 | 0.01209 | -0.1059 | 121.2076
8.5 | 1.513 | 0.01278 | -0.1047 | 118.3881
9 | 1.5608 | 0.01338 | -0.1036 | 116.6517
9.5 | 1.6069 | 0.01404 | -0.1023 | 114.4516
10 | 1.6509 | 0.01477 | -0.1006 | 111.7739
10.5 | 1.6887 | 0.01584 | -0.0978 | 106.6098
11 | 1.7249 | 0.01678 | -0.0948 | 102.795
11.5 | 1.7553 | 0.0177 | -0.0908 | 99.1695
12 | 1.7815 | 0.01887 | -0.0864 | 94.4091
12.5 | 1.8068 | 0.02028 | -0.0824 | 89.0927
13 | 1.8305 | 0.02195 | -0.0787 | 83.3941
13.5 | 1.8517 | 0.02397 | -0.0751 | 77.2507
14 | 1.87 | 0.02636 | -0.0718 | 70.9408
14.5 | 1.8828 | 0.02936 | -0.0684 | 64.1281
15 | 1.8804 | 0.03395 | -0.0646 | 55.3873
15.5 | 1.8771 | 0.03896 | -0.0616 | 48.1802
16 | 1.8792 | 0.04384 | -0.0598 | 42.865
16.5 | 1.8781 | 0.04951 | -0.0587 | 37.9338
17 | 1.8736 | 0.05595 | -0.0582 | 33.487
17.5 | 1.8627 | 0.06342 | -0.0583 | 29.3709
18 | 1.8463 | 0.0719 | -0.059 | 25.6787
18.5 | 1.824 | 0.08146 | -0.0604 | 22.3914
19 | 1.7992 | 0.09167 | -0.0625 | 19.6269
19.5 | 1.7694 | 0.10305 | -0.0655 | 17.1703

## 77. Re 5M Mach 0.25 (1)
BIGFOIL.COM POLAR EXPORT
cootie
WACO COOTIE |  |  |  | Cl Max: | 1.671 | at alpha= | 10 | deg
JavaFoil+Calcfoil stall+Eppler ext transition |  |  |  | L/D Max: | 110.212 | at alpha= | 7.5 | deg
Re: | 5000000 |  |  | Cd Min: | 0.00946 | at alpha= | -3 | deg
Mach: | 0.25 |  |  | Cl=0 at alpha= | -5.8426 | deg
|  |  |  | @ Cl=0.1, Cd= | 0.0099361
|  |  |  | @ Cl=0.4, Cd= | 0.010257
|  |  |  | @ Cl=0.6, Cd= | 0.010368
alpha (deg) | Cl | Cd | Cm | Cl/Cd
-17 | -0.059 | 0.13463 | -0.038 | -0.436
-16.5 | -0.106 | 0.13211 | -0.037 | -0.805
-16 | -0.166 | 0.17873 | -0.036 | -0.926
-15.5 | -0.208 | 0.15656 | -0.037 | -1.327
-15 | -0.244 | 0.14314 | -0.037 | -1.701
-14.5 | -0.275 | 0.1088 | -0.038 | -2.525
-14 | -0.301 | 0.10259 | -0.039 | -2.936
-13.5 | -0.323 | 0.10492 | -0.039 | -3.075
-13 | -0.339 | 0.09632 | -0.039 | -3.518
-12.5 | -0.349 | 0.08765 | -0.04 | -3.984
-12 | -0.353 | 0.0821 | -0.039 | -4.305
-11.5 | -0.352 | 0.07703 | -0.04 | -4.565
-11 | -0.344 | 0.07258 | -0.04 | -4.735
-10.5 | -0.33 | 0.06828 | -0.041 | -4.83
-10 | -0.305 | 0.06443 | -0.041 | -4.739
-9.5 | -0.277 | 0.06112 | -0.042 | -4.531
-9 | -0.246 | 0.05807 | -0.043 | -4.235
-8.5 | -0.212 | 0.05517 | -0.044 | -3.847
-8 | -0.176 | 0.05221 | -0.045 | -3.377
-7.5 | -0.138 | 0.04902 | -0.045 | -2.821
-7 | -0.098 | 0.04694 | -0.046 | -2.095
-6.5 | -0.058 | 0.03973 | -0.062 | -1.456
-6 | -0.017 | 0.00967 | -0.098 | -1.764
-5.5 | 0.037 | 0.00952 | -0.099 | 3.924
-5 | 0.093 | 0.00993 | -0.1 | 9.369
-4.5 | 0.15 | 0.00998 | -0.102 | 15.008
-4 | 0.207 | 0.01043 | -0.103 | 19.874
-3.5 | 0.266 | 0.00948 | -0.104 | 28.005
-3 | 0.324 | 0.00946 | -0.105 | 34.286
-2.5 | 0.383 | 0.01024 | -0.106 | 37.457
-2 | 0.443 | 0.0103 | -0.107 | 42.981
-1.5 | 0.502 | 0.00994 | -0.108 | 50.504
-1 | 0.562 | 0.01078 | -0.109 | 52.116
-0.5 | 0.622 | 0.01013 | -0.111 | 61.363
0 | 0.685 | 0.0099 | -0.112 | 69.213
0.5 | 0.745 | 0.01015 | -0.113 | 73.349
1 | 0.804 | 0.01175 | -0.114 | 68.42
1.5 | 0.863 | 0.01051 | -0.115 | 82.145
2 | 0.923 | 0.01059 | -0.116 | 87.157
2.5 | 0.982 | 0.01107 | -0.117 | 88.762
3 | 1.042 | 0.01267 | -0.118 | 82.219
3.5 | 1.101 | 0.01265 | -0.119 | 87.023
4 | 1.16 | 0.01147 | -0.12 | 101.122
4.5 | 1.218 | 0.01208 | -0.121 | 100.87
5 | 1.277 | 0.01251 | -0.122 | 102.056
5.5 | 1.334 | 0.01282 | -0.123 | 104.089
6 | 1.391 | 0.01309 | -0.124 | 106.244
6.5 | 1.447 | 0.01326 | -0.125 | 109.099
7 | 1.5 | 0.01378 | -0.126 | 108.912
7.5 | 1.55 | 0.01406 | -0.127 | 110.212
8 | 1.59 | 0.01523 | -0.128 | 104.357
8.5 | 1.623 | 0.01598 | -0.129 | 101.554
9 | 1.649 | 0.01763 | -0.13 | 93.524
9.5 | 1.665 | 0.01855 | -0.131 | 89.78
10 | 1.671 | 0.01944 | -0.132 | 85.93
10.5 | 1.664 | 0.02046 | -0.133 | 81.356
11 | 1.645 | 0.02158 | -0.134 | 76.241
11.5 | 1.574 | 0.02783 | -0.131 | 56.545
12 | 1.522 | 0.02935 | -0.131 | 51.857
12.5 | 1.454 | 0.0318 | -0.131 | 45.723
13 | 1.373 | 0.03462 | -0.131 | 39.657
13.5 | 1.28 | 0.03824 | -0.13 | 33.471
14 | 1.175 | 0.0432 | -0.129 | 27.196
14.5 | 1.047 | 0.05374 | -0.125 | 19.488
15 | 0.907 | 0.07343 | -0.118 | 12.349

## 78. Re 5M Mach 0.25 (2)
BIGFOIL.COM POLAR EXPORT
cootie
WACO COOTIE |  |  |  | Cl Max: | 1.8205 | at alpha= | 13.5 | deg
XFOIL ncrit=9 |  |  |  | L/D Max: | 163.472 | at alpha= | 4 | deg
Re: | 5000000 |  |  | Cd Min: | 0.24171 | at alpha= | -20 | deg
Mach: | 0.25 |  |  | Cl=0 at alpha= | -5.2906 | deg
|  |  |  | @ Cl=0.1, Cd= | 0.007495
|  |  |  | @ Cl=0.4, Cd= | 0.0063544
|  |  |  | @ Cl=0.6, Cd= | 0.0060982
alpha (deg) | Cl | Cd | Cm | Cl/Cd
-20 | -0.6155 | 0.24171 | 0.0339 | -2.5464
-19.5 | -0.5967 | 0.2348 | 0.0297 | -2.5413
-19 | -0.5781 | 0.228 | 0.0256 | -2.5355
-18.5 | -0.5597 | 0.22108 | 0.0216 | -2.5317
-18 | -0.5415 | 0.21407 | 0.0177 | -2.5295
-17.5 | -0.5247 | 0.20674 | 0.0138 | -2.538
-17 | -0.5082 | 0.19927 | 0.01 | -2.5503
-16 | -0.4729 | 0.18642 | 0.003 | -2.5367
-15.5 | -0.455 | 0.1795 | -0.0003 | -2.5348
-15 | -0.2818 | 0.15107 | -0.0258 | -1.8654
-14 | -0.4141 | 0.15689 | -0.0099 | -2.6394
-13.5 | -0.404 | 0.14847 | -0.0131 | -2.7211
-13 | -0.393 | 0.14049 | -0.0161 | -2.7974
-12.5 | -0.3882 | 0.13135 | -0.0195 | -2.9555
-12 | -0.3785 | 0.12423 | -0.0222 | -3.0468
-11.5 | -0.3666 | 0.11745 | -0.0251 | -3.1213
-11 | -0.3576 | 0.10987 | -0.0284 | -3.2548
-10.5 | -0.3473 | 0.10274 | -0.0318 | -3.3804
-9.5 | -0.518 | 0.01264 | -0.1142 | -40.981
-9 | -0.4584 | 0.01082 | -0.1138 | -42.366
-8.5 | -0.3954 | 0.01042 | -0.1132 | -37.9463
-8 | -0.3327 | 0.0101 | -0.1126 | -32.9406
-7.5 | -0.2709 | 0.00937 | -0.1123 | -28.9114
-7 | -0.2082 | 0.00941 | -0.1118 | -22.1254
-6.5 | -0.1462 | 0.00935 | -0.1115 | -15.6364
-6 | -0.0853 | 0.00898 | -0.1114 | -9.4989
-5.5 | -0.0253 | 0.00882 | -0.1112 | -2.8685
-5 | 0.0351 | 0.00865 | -0.1111 | 4.0578
-4.5 | 0.0951 | 0.00752 | -0.1113 | 12.6463
-4 | 0.1558 | 0.00721 | -0.1115 | 21.6089
-3.5 | 0.2166 | 0.00707 | -0.1117 | 30.6365
-3 | 0.2771 | 0.00684 | -0.1119 | 40.5117
-2.5 | 0.3375 | 0.00658 | -0.1122 | 51.2918
-2 | 0.398 | 0.00636 | -0.1125 | 62.5786
-1.5 | 0.4583 | 0.00619 | -0.1128 | 74.0388
-1 | 0.5185 | 0.0061 | -0.1131 | 85
-0.5 | 0.5783 | 0.00612 | -0.1135 | 94.4935
0 | 0.6381 | 0.00606 | -0.1138 | 105.297
0.5 | 0.6971 | 0.00619 | -0.114 | 112.6171
1 | 0.7547 | 0.0065 | -0.1141 | 116.1077
1.5 | 0.8128 | 0.00674 | -0.1142 | 120.5935
2 | 0.8713 | 0.00685 | -0.1144 | 127.1971
2.5 | 0.9299 | 0.00703 | -0.1146 | 132.276
3 | 0.9876 | 0.0073 | -0.1146 | 135.2877
3.5 | 1.0453 | 0.00755 | -0.1146 | 138.4503
4 | 1.0969 | 0.00671 | -0.114 | 163.4724
4.5 | 1.1432 | 0.00827 | -0.1122 | 138.2346
5 | 1.1975 | 0.00888 | -0.1116 | 134.8536
5.5 | 1.2473 | 0.00994 | -0.1101 | 125.4829
6 | 1.3021 | 0.0104 | -0.1094 | 125.2019
6.5 | 1.3557 | 0.01096 | -0.1085 | 123.6953
7 | 1.409 | 0.01149 | -0.1075 | 122.6284
7.5 | 1.4612 | 0.01208 | -0.1063 | 120.9603
8 | 1.5104 | 0.01287 | -0.1045 | 117.3582
8.5 | 1.56 | 0.01354 | -0.1028 | 115.2142
9 | 1.6072 | 0.01431 | -0.1007 | 112.3131
9.5 | 1.6514 | 0.01518 | -0.098 | 108.7879
10 | 1.6836 | 0.01653 | -0.0932 | 101.8512
10.5 | 1.71 | 0.01779 | -0.0876 | 96.1214
11 | 1.7371 | 0.01927 | -0.0826 | 90.1453
11.5 | 1.7624 | 0.02107 | -0.0781 | 83.645
12 | 1.7835 | 0.02339 | -0.0736 | 76.2505
12.5 | 1.802 | 0.02613 | -0.0695 | 68.9629
13 | 1.8156 | 0.02949 | -0.0657 | 61.5666
13.5 | 1.8205 | 0.03385 | -0.062 | 53.7814
14 | 1.8118 | 0.03984 | -0.0587 | 45.4769
14.5 | 1.7876 | 0.04817 | -0.0566 | 37.1102
15 | 1.7593 | 0.05787 | -0.0562 | 30.4009
15.5 | 1.739 | 0.06709 | -0.0567 | 25.9204
16 | 1.7106 | 0.07772 | -0.0581 | 22.0098
16.5 | 1.6814 | 0.089 | -0.0604 | 18.8921
17 | 1.6507 | 0.10084 | -0.0635 | 16.3695
17.5 | 1.6151 | 0.11387 | -0.0678 | 14.1837
18 | 1.5855 | 0.12635 | -0.0725 | 12.5485
18.5 | 1.5528 | 0.1398 | -0.0785 | 11.1073

## 79. Re 5M Mach 0.50 (1)
BIGFOIL.COM POLAR EXPORT
cootie
WACO COOTIE |  |  |  | Cl Max: | 1.688 | at alpha= | 8 | deg
JavaFoil+Calcfoil stall+Eppler ext transition |  |  |  | L/D Max: | 104.334 | at alpha= | 5.5 | deg
Re: | 5000000 |  |  | Cd Min: | 0.00953 | at alpha= | -3 | deg
Mach: | 0.5 |  |  | Cl=0 at alpha= | -5.8523 | deg
|  |  |  | @ Cl=0.1, Cd= | 0.039782
|  |  |  | @ Cl=0.4, Cd= | 0.010044
|  |  |  | @ Cl=0.6, Cd= | 0.0099624
alpha (deg) | Cl | Cd | Cm | Cl/Cd
-20 | -0.695 | 0.16026 | -0.043 | -4.338
-19.5 | -0.672 | 0.15415 | -0.044 | -4.36
-19 | -0.649 | 0.15063 | -0.045 | -4.308
-18.5 | -0.627 | 0.14715 | -0.046 | -4.258
-18 | -0.603 | 0.1388 | -0.047 | -4.345
-17.5 | -0.579 | 0.13333 | -0.047 | -4.346
-17 | -0.556 | 0.13011 | -0.047 | -4.27
-16.5 | -0.531 | 0.12532 | -0.047 | -4.239
-16 | -0.507 | 0.12059 | -0.047 | -4.202
-15.5 | -0.482 | 0.11707 | -0.047 | -4.12
-15 | -0.458 | 0.11736 | -0.047 | -3.903
-14.5 | -0.434 | 0.11306 | -0.048 | -3.838
-14 | -0.41 | 0.10874 | -0.048 | -3.767
-13.5 | -0.385 | 0.10544 | -0.048 | -3.654
-13 | -0.361 | 0.10111 | -0.05 | -3.571
-12.5 | -0.336 | 0.09498 | -0.049 | -3.537
-12 | -0.312 | 0.08608 | -0.05 | -3.619
-11.5 | -0.287 | 0.07993 | -0.051 | -3.592
-11 | -0.262 | 0.07408 | -0.053 | -3.543
-10.5 | -0.238 | 0.06835 | -0.054 | -3.478
-10 | -0.213 | 0.0642 | -0.056 | -3.315
-9.5 | -0.188 | 0.06003 | -0.058 | -3.129
-9 | -0.163 | 0.05642 | -0.059 | -2.884
-8.5 | -0.137 | 0.0523 | -0.061 | -2.628
-8 | -0.112 | 0.04711 | -0.065 | -2.386
-7.5 | -0.087 | 0.0446 | -0.067 | -1.943
-7 | -0.061 | 0.04239 | -0.069 | -1.432
-6.5 | -0.049 | 0.04132 | -0.067 | -1.185
-6 | -0.013 | 0.04446 | -0.052 | -0.302
-5.5 | 0.031 | 0.04197 | -0.053 | 0.741
-5 | 0.08 | 0.04046 | -0.054 | 1.973
-4.5 | 0.131 | 0.03873 | -0.055 | 3.38
-4 | 0.226 | 0.01021 | -0.115 | 22.154
-3.5 | 0.292 | 0.00957 | -0.116 | 30.535
-3 | 0.359 | 0.00953 | -0.117 | 37.63
-2.5 | 0.426 | 0.01037 | -0.119 | 41.067
-2 | 0.493 | 0.01089 | -0.12 | 45.251
-1.5 | 0.56 | 0.00964 | -0.121 | 58.114
-1 | 0.627 | 0.01018 | -0.122 | 61.596
-0.5 | 0.694 | 0.01 | -0.124 | 69.428
0 | 0.765 | 0.01021 | -0.125 | 74.99
0.5 | 0.832 | 0.01168 | -0.126 | 71.216
1 | 0.898 | 0.01199 | -0.127 | 74.845
1.5 | 0.964 | 0.01089 | -0.129 | 88.475
2 | 1.03 | 0.01136 | -0.13 | 90.65
2.5 | 1.096 | 0.01282 | -0.131 | 85.511
3 | 1.162 | 0.01327 | -0.132 | 87.616
3.5 | 1.228 | 0.01193 | -0.133 | 102.917
4 | 1.292 | 0.01385 | -0.134 | 93.288
4.5 | 1.356 | 0.01344 | -0.135 | 100.931
5 | 1.42 | 0.01387 | -0.136 | 102.325
5.5 | 1.481 | 0.0142 | -0.138 | 104.334
6 | 1.541 | 0.0148 | -0.139 | 104.08
6.5 | 1.598 | 0.01543 | -0.14 | 103.561
7 | 1.65 | 0.01591 | -0.141 | 103.684
7.5 | 1.687 | 0.01697 | -0.142 | 99.407
8 | 1.688 | 0.01832 | -0.143 | 92.129
8.5 | 1.594 | 0.02666 | -0.141 | 59.771
9 | 1.325 | 0.03111 | -0.14 | 42.589
9.5 | 0.964 | 0.03921 | -0.137 | 24.586
10 | 0.97 | 0.04747 | -0.133 | 20.439
10.5 | 0.972 | 0.05988 | -0.127 | 16.229
11 | 0.959 | 0.07195 | -0.115 | 13.333
11.5 | 0.985 | 0.08086 | -0.114 | 12.185
12 | 0.968 | 0.09605 | -0.087 | 10.083
12.5 | 1.031 | 0.08864 | -0.111 | 11.63
13 | 1.082 | 0.08428 | -0.12 | 12.837

## 80. Re 5M Mach 0.50 (2)
BIGFOIL.COM POLAR EXPORT
cootie
WACO COOTIE |  |  |  | Cl Max: | 1.2497 | at alpha= | 4 | deg
XFOIL ncrit=9 |  |  |  | L/D Max: | 146.365 | at alpha= | 3.5 | deg
Re: | 5000000 |  |  | Cd Min: | 0.26035 | at alpha= | -20 | deg
Mach: | 0.5 |  |  | Cl=0 at alpha= | -5.2927 | deg
|  |  |  | @ Cl=0.1, Cd= | 0.026159
|  |  |  | @ Cl=0.4, Cd= | 0.0073016
|  |  |  | @ Cl=0.6, Cd= | 0.0064554
alpha (deg) | Cl | Cd | Cm | Cl/Cd
-20 | -0.6552 | 0.26035 | 0.0377 | -2.5166
-19.5 | -0.6313 | 0.25171 | 0.0327 | -2.508
-19 | -0.608 | 0.24356 | 0.0277 | -2.4963
-18.5 | -0.585 | 0.23551 | 0.0229 | -2.484
-18 | -0.5623 | 0.22756 | 0.0182 | -2.471
-17.5 | -0.54 | 0.21962 | 0.0136 | -2.4588
-17 | -0.5183 | 0.21182 | 0.0091 | -2.4469
-16.5 | -0.4965 | 0.20381 | 0.0047 | -2.4361
-16 | -0.4759 | 0.19532 | 0.0004 | -2.4365
-15.5 | -0.4523 | 0.18897 | -0.0035 | -2.3935
-15 | -0.4319 | 0.181 | -0.0074 | -2.3862
-14.5 | -0.412 | 0.17365 | -0.0112 | -2.3726
-14 | -0.3929 | 0.16599 | -0.0149 | -2.367
-13.5 | -0.3751 | 0.15848 | -0.0181 | -2.3669
-13 | -0.3593 | 0.15086 | -0.021 | -2.3817
-12.5 | -0.3441 | 0.143 | -0.0242 | -2.4063
-12 | -0.3286 | 0.13523 | -0.0274 | -2.4299
-11.5 | -0.3136 | 0.12791 | -0.0306 | -2.4517
-10.5 | -0.2803 | 0.11426 | -0.0367 | -2.4532
-10 | -0.2645 | 0.10738 | -0.0398 | -2.4632
-9.5 | -0.2533 | 0.09951 | -0.0434 | -2.5455
-9 | -0.2398 | 0.09237 | -0.0471 | -2.5961
-8.5 | -0.2213 | 0.08638 | -0.0504 | -2.5619
-8 | -0.2046 | 0.08002 | -0.0542 | -2.5569
-7.5 | -0.1941 | 0.07269 | -0.0592 | -2.6702
-7 | -0.1678 | 0.06549 | -0.0681 | -2.5622
-6.5 | -0.1289 | 0.05893 | -0.0775 | -2.1873
-6 | -0.0839 | 0.04966 | -0.091 | -1.6895
-5.5 | -0.0267 | 0.04267 | -0.1009 | -0.62573
-5 | 0.0377 | 0.03402 | -0.1117 | 1.1082
-4.5 | 0.1057 | 0.02544 | -0.12 | 4.1549
-4 | 0.1711 | 0.01524 | -0.1257 | 11.227
-3.5 | 0.2375 | 0.00902 | -0.1277 | 26.3304
-3 | 0.3087 | 0.00799 | -0.1275 | 38.6358
-2.5 | 0.3797 | 0.00742 | -0.1273 | 51.1725
-2 | 0.45 | 0.00701 | -0.1273 | 64.194
-1.5 | 0.5199 | 0.00668 | -0.1273 | 77.8293
-1 | 0.5894 | 0.00646 | -0.1274 | 91.2384
-0.5 | 0.6581 | 0.00643 | -0.1275 | 102.3484
0 | 0.7262 | 0.00646 | -0.1275 | 112.4149
0.5 | 0.7933 | 0.00663 | -0.1274 | 119.6531
1 | 0.8593 | 0.00695 | -0.1272 | 123.6403
1.5 | 0.9264 | 0.00718 | -0.1271 | 129.0251
2 | 0.9941 | 0.00732 | -0.127 | 135.806
2.5 | 1.0622 | 0.00751 | -0.1268 | 141.4381
3 | 1.1293 | 0.00781 | -0.1263 | 144.5967
3.5 | 1.1958 | 0.00817 | -0.1255 | 146.3647
4 | 1.2497 | 0.00926 | -0.1229 | 134.9568

## 81. Re 6M Mach 0.00 (1)
BIGFOIL.COM POLAR EXPORT
cootie
WACO COOTIE |  |  |  | Cl Max: | 1.688 | at alpha= | 11 | deg
JavaFoil+Calcfoil stall+Eppler ext transition |  |  |  | L/D Max: | 110.958 | at alpha= | 7.5 | deg
Re: | 6000000 |  |  | Cd Min: | 0.00945 | at alpha= | -3.5 | deg
Mach: | 0 |  |  | Cl=0 at alpha= | -5.8426 | deg
|  |  |  | @ Cl=0.1, Cd= | 0.0098698
|  |  |  | @ Cl=0.4, Cd= | 0.01013
|  |  |  | @ Cl=0.6, Cd= | 0.010148
alpha (deg) | Cl | Cd | Cm | Cl/Cd
-19.5 | -0.353 | 0.16329 | -0.033 | -2.16
-19 | -0.365 | 0.15884 | -0.033 | -2.296
-18.5 | -0.376 | 0.15256 | -0.033 | -2.467
-18 | -0.388 | 0.14564 | -0.033 | -2.661
-17.5 | -0.398 | 0.14379 | -0.033 | -2.77
-17 | -0.408 | 0.13636 | -0.034 | -2.994
-16.5 | -0.417 | 0.12958 | -0.034 | -3.221
-16 | -0.425 | 0.12214 | -0.035 | -3.48
-15.5 | -0.431 | 0.11666 | -0.035 | -3.696
-15 | -0.435 | 0.10963 | -0.036 | -3.971
-14.5 | -0.437 | 0.10292 | -0.036 | -4.25
-14 | -0.437 | 0.09657 | -0.037 | -4.525
-13.5 | -0.434 | 0.09091 | -0.037 | -4.772
-13 | -0.427 | 0.08567 | -0.037 | -4.989
-12.5 | -0.418 | 0.08157 | -0.038 | -5.123
-12 | -0.405 | 0.07714 | -0.039 | -5.25
-11.5 | -0.389 | 0.07323 | -0.039 | -5.308
-11 | -0.369 | 0.06946 | -0.04 | -5.308
-10.5 | -0.345 | 0.06587 | -0.041 | -5.241
-10 | -0.315 | 0.0623 | -0.041 | -5.062
-9.5 | -0.283 | 0.0596 | -0.042 | -4.75
-9 | -0.249 | 0.05606 | -0.042 | -4.441
-8.5 | -0.216 | 0.04943 | -0.055 | -4.375
-8 | -0.179 | 0.04622 | -0.057 | -3.869
-7.5 | -0.141 | 0.04098 | -0.062 | -3.439
-7 | -0.12 | 0.00972 | -0.093 | -12.307
-6.5 | -0.069 | 0.00954 | -0.094 | -7.214
-6 | -0.017 | 0.00955 | -0.095 | -1.751
-5.5 | 0.037 | 0.00992 | -0.096 | 3.681
-5 | 0.091 | 0.00986 | -0.097 | 9.205
-4.5 | 0.146 | 0.00992 | -0.098 | 14.703
-4 | 0.202 | 0.00986 | -0.099 | 20.434
-3.5 | 0.258 | 0.00945 | -0.101 | 27.293
-3 | 0.315 | 0.00945 | -0.102 | 33.317
-2.5 | 0.372 | 0.01013 | -0.103 | 36.72
-2 | 0.429 | 0.01013 | -0.104 | 42.357
-1.5 | 0.487 | 0.01054 | -0.105 | 46.18
-1 | 0.544 | 0.01009 | -0.106 | 53.972
-0.5 | 0.602 | 0.01015 | -0.107 | 59.335
0 | 0.664 | 0.00999 | -0.108 | 66.444
0.5 | 0.721 | 0.01104 | -0.109 | 65.34
1 | 0.779 | 0.0113 | -0.11 | 68.911
1.5 | 0.836 | 0.01068 | -0.111 | 78.298
2 | 0.894 | 0.01057 | -0.112 | 84.591
2.5 | 0.951 | 0.01179 | -0.113 | 80.683
3 | 1.009 | 0.01234 | -0.114 | 81.766
3.5 | 1.067 | 0.01095 | -0.115 | 97.436
4 | 1.124 | 0.01158 | -0.116 | 97.076
4.5 | 1.181 | 0.01175 | -0.117 | 100.443
5 | 1.237 | 0.01213 | -0.118 | 101.975
5.5 | 1.293 | 0.01245 | -0.119 | 103.865
6 | 1.349 | 0.01268 | -0.12 | 106.408
6.5 | 1.404 | 0.01282 | -0.121 | 109.454
7 | 1.457 | 0.01328 | -0.122 | 109.664
7.5 | 1.506 | 0.01358 | -0.123 | 110.958
8 | 1.549 | 0.01454 | -0.124 | 106.567
8.5 | 1.588 | 0.01509 | -0.125 | 105.181
9 | 1.62 | 0.01653 | -0.126 | 98.025
9.5 | 1.647 | 0.01726 | -0.127 | 95.463
10 | 1.668 | 0.01795 | -0.128 | 92.892
10.5 | 1.681 | 0.01869 | -0.128 | 89.935
11 | 1.688 | 0.01948 | -0.129 | 86.623
11.5 | 1.686 | 0.02046 | -0.13 | 82.422
12 | 1.678 | 0.02122 | -0.131 | 79.066
12.5 | 1.662 | 0.02226 | -0.132 | 74.66
13 | 1.6 | 0.0277 | -0.129 | 57.776
13.5 | 1.565 | 0.02949 | -0.129 | 53.058
14 | 1.523 | 0.0316 | -0.129 | 48.196
14.5 | 1.476 | 0.03388 | -0.129 | 43.561
15 | 1.426 | 0.03663 | -0.129 | 38.926
15.5 | 1.371 | 0.03999 | -0.129 | 34.282
16 | 1.316 | 0.04303 | -0.129 | 30.583

## 82. Re 6M Mach 0.00 (2)
BIGFOIL.COM POLAR EXPORT
cootie
WACO COOTIE |  |  |  | Cl Max: | 1.9418 | at alpha= | 17 | deg
XFOIL ncrit=9 |  |  |  | L/D Max: | 142.83 | at alpha= | 4 | deg
Re: | 6000000 |  |  | Cd Min: | 0.09234 | at alpha= | 20 | deg
Mach: | 0 |  |  | Cl=0 at alpha= | -5.3264 | deg
|  |  |  | @ Cl=0.1, Cd= | 0.0067212
|  |  |  | @ Cl=0.4, Cd= | 0.0059457
|  |  |  | @ Cl=0.6, Cd= | 0.0058652
alpha (deg) | Cl | Cd | Cm | Cl/Cd
-13 | -0.8571 | 0.0159 | -0.1034 | -53.9057
-12 | -0.7553 | 0.01244 | -0.1037 | -60.7154
-11.5 | -0.7017 | 0.0113 | -0.1037 | -62.0973
-11 | -0.6474 | 0.01027 | -0.1039 | -63.038
-10.5 | -0.5916 | 0.00962 | -0.104 | -61.4969
-10 | -0.5356 | 0.00904 | -0.1042 | -59.2478
-9.5 | -0.4786 | 0.00868 | -0.1044 | -55.1382
-9 | -0.4215 | 0.00842 | -0.1046 | -50.0594
-8.5 | -0.3645 | 0.00797 | -0.1048 | -45.734
-8 | -0.3071 | 0.00769 | -0.105 | -39.935
-7.5 | -0.2493 | 0.00758 | -0.1053 | -32.8892
-7 | -0.1916 | 0.00743 | -0.1055 | -25.7873
-6.5 | -0.134 | 0.00736 | -0.1058 | -18.2065
-6 | -0.0769 | 0.00738 | -0.1059 | -10.4201
-5.5 | -0.02 | 0.00746 | -0.1061 | -2.681
-5 | 0.0376 | 0.00747 | -0.1064 | 5.0335
-4.5 | 0.0949 | 0.00673 | -0.1068 | 14.101
-4 | 0.1527 | 0.00663 | -0.1071 | 23.0317
-3.5 | 0.2107 | 0.00646 | -0.1075 | 32.6161
-3 | 0.2686 | 0.00628 | -0.1079 | 42.7707
-2.5 | 0.3265 | 0.0061 | -0.1083 | 53.5246
-2 | 0.3844 | 0.00597 | -0.1087 | 64.3886
-1.5 | 0.4422 | 0.00588 | -0.109 | 75.2041
-1 | 0.4999 | 0.00586 | -0.1094 | 85.3072
-0.5 | 0.5575 | 0.00588 | -0.1098 | 94.8129
0 | 0.615 | 0.00586 | -0.1102 | 104.9488
0.5 | 0.6711 | 0.00609 | -0.1104 | 110.197
1 | 0.7269 | 0.00635 | -0.1105 | 114.4724
1.5 | 0.7831 | 0.00654 | -0.1108 | 119.7401
2 | 0.8395 | 0.00663 | -0.1111 | 126.6214
2.5 | 0.8957 | 0.0068 | -0.1113 | 131.7206
3 | 0.9511 | 0.00706 | -0.1115 | 134.7167
3.5 | 1.0067 | 0.00725 | -0.1117 | 138.8552
4 | 1.0598 | 0.00742 | -0.1119 | 142.8302
6 | 1.2571 | 0.00969 | -0.1086 | 129.7317
6.5 | 1.3091 | 0.01014 | -0.1083 | 129.1026
7 | 1.3607 | 0.01059 | -0.1079 | 128.4891
7.5 | 1.4117 | 0.01105 | -0.1074 | 127.7557
8 | 1.4612 | 0.01161 | -0.1067 | 125.857
8.5 | 1.5101 | 0.01216 | -0.106 | 124.1859
9 | 1.5582 | 0.01271 | -0.1051 | 122.5964
9.5 | 1.6049 | 0.01332 | -0.1041 | 120.488
10 | 1.6496 | 0.01402 | -0.1027 | 117.6605
10.5 | 1.6904 | 0.01493 | -0.1006 | 113.2217
11 | 1.7319 | 0.01564 | -0.0988 | 110.7353
11.5 | 1.7694 | 0.01645 | -0.0963 | 107.5623
12 | 1.7993 | 0.01737 | -0.0923 | 103.5866
12.5 | 1.8247 | 0.01848 | -0.0879 | 98.7392
13 | 1.8495 | 0.01981 | -0.084 | 93.3619
13.5 | 1.8721 | 0.02144 | -0.0802 | 87.3181
14 | 1.8915 | 0.02347 | -0.0765 | 80.5922
14.5 | 1.9048 | 0.02613 | -0.0727 | 72.8971
15 | 1.913 | 0.02941 | -0.069 | 65.0459
15.5 | 1.9253 | 0.03256 | -0.0663 | 59.1308
16 | 1.9343 | 0.03616 | -0.0638 | 53.4928
16.5 | 1.9398 | 0.04035 | -0.0617 | 48.0743
17 | 1.9418 | 0.04522 | -0.0602 | 42.9412
17.5 | 1.9406 | 0.05086 | -0.0593 | 38.1557
18 | 1.9338 | 0.05745 | -0.059 | 33.6606
18.5 | 1.9225 | 0.06487 | -0.0591 | 29.6362
19 | 1.9065 | 0.07307 | -0.0598 | 26.0914
19.5 | 1.8854 | 0.08229 | -0.0612 | 22.9117
20 | 1.8601 | 0.09234 | -0.0632 | 20.144

## 83. Re 6M Mach 0.10 (1)
BIGFOIL.COM POLAR EXPORT
cootie
WACO COOTIE |  |  |  | Cl Max: | 1.684 | at alpha= | 11 | deg
JavaFoil+Calcfoil stall+Eppler ext transition |  |  |  | L/D Max: | 110.976 | at alpha= | 7.5 | deg
Re: | 6000000 |  |  | Cd Min: | 0.00947 | at alpha= | -3 | deg
Mach: | 0.1 |  |  | Cl=0 at alpha= | -5.8426 | deg
|  |  |  | @ Cl=0.1, Cd= | 0.0099198
|  |  |  | @ Cl=0.4, Cd= | 0.010136
|  |  |  | @ Cl=0.6, Cd= | 0.010127
alpha (deg) | Cl | Cd | Cm | Cl/Cd
-19 | -0.327 | 0.16002 | -0.034 | -2.042
-18.5 | -0.34 | 0.15364 | -0.034 | -2.216
-18 | -0.354 | 0.1473 | -0.034 | -2.402
-17.5 | -0.367 | 0.13963 | -0.034 | -2.628
-17 | -0.379 | 0.13326 | -0.035 | -2.846
-16.5 | -0.391 | 0.13277 | -0.035 | -2.943
-16 | -0.401 | 0.12506 | -0.035 | -3.206
-15.5 | -0.41 | 0.11913 | -0.036 | -3.44
-15 | -0.417 | 0.11165 | -0.036 | -3.732
-14.5 | -0.421 | 0.10458 | -0.037 | -4.029
-14 | -0.423 | 0.09752 | -0.037 | -4.342
-13.5 | -0.423 | 0.09131 | -0.038 | -4.628
-13 | -0.418 | 0.08633 | -0.037 | -4.845
-12.5 | -0.411 | 0.08188 | -0.038 | -5.018
-12 | -0.4 | 0.07737 | -0.039 | -5.167
-11.5 | -0.385 | 0.07361 | -0.039 | -5.229
-11 | -0.366 | 0.06979 | -0.04 | -5.248
-10.5 | -0.344 | 0.06611 | -0.041 | -5.2
-10 | -0.314 | 0.06247 | -0.041 | -5.034
-9.5 | -0.283 | 0.05966 | -0.042 | -4.737
-9 | -0.249 | 0.05629 | -0.043 | -4.42
-8.5 | -0.216 | 0.05036 | -0.054 | -4.286
-8 | -0.179 | 0.04624 | -0.057 | -3.873
-7.5 | -0.141 | 0.04192 | -0.061 | -3.358
-7 | -0.1 | 0.03781 | -0.064 | -2.654
-6.5 | -0.069 | 0.00955 | -0.094 | -7.232
-6 | -0.017 | 0.00948 | -0.095 | -1.771
-5.5 | 0.037 | 0.00986 | -0.097 | 3.719
-5 | 0.091 | 0.00991 | -0.098 | 9.194
-4.5 | 0.146 | 0.00997 | -0.099 | 14.693
-4 | 0.202 | 0.0098 | -0.1 | 20.644
-3.5 | 0.259 | 0.00949 | -0.101 | 27.307
-3 | 0.316 | 0.00947 | -0.102 | 33.397
-2.5 | 0.374 | 0.0101 | -0.103 | 36.99
-2 | 0.431 | 0.01018 | -0.104 | 42.374
-1.5 | 0.489 | 0.01059 | -0.105 | 46.189
-1 | 0.547 | 0.00999 | -0.107 | 54.743
-0.5 | 0.605 | 0.01014 | -0.108 | 59.7
0 | 0.667 | 0.01005 | -0.109 | 66.387
0.5 | 0.725 | 0.01108 | -0.11 | 65.399
1 | 0.783 | 0.01127 | -0.111 | 69.46
1.5 | 0.84 | 0.01072 | -0.112 | 78.389
2 | 0.898 | 0.01055 | -0.113 | 85.126
2.5 | 0.956 | 0.01181 | -0.114 | 80.958
3 | 1.014 | 0.01234 | -0.115 | 82.173
3.5 | 1.072 | 0.01096 | -0.116 | 97.829
4 | 1.129 | 0.01162 | -0.117 | 97.198
4.5 | 1.186 | 0.01179 | -0.118 | 100.633
5 | 1.243 | 0.01212 | -0.119 | 102.594
5.5 | 1.3 | 0.01245 | -0.12 | 104.432
6 | 1.355 | 0.01272 | -0.121 | 106.505
6.5 | 1.41 | 0.01287 | -0.122 | 109.558
7 | 1.464 | 0.01334 | -0.123 | 109.727
7.5 | 1.513 | 0.01364 | -0.124 | 110.976
8 | 1.556 | 0.01462 | -0.125 | 106.395
8.5 | 1.593 | 0.01525 | -0.126 | 104.491
9 | 1.625 | 0.01665 | -0.126 | 97.629
9.5 | 1.651 | 0.01731 | -0.127 | 95.395
10 | 1.67 | 0.01811 | -0.128 | 92.189
10.5 | 1.681 | 0.01887 | -0.129 | 89.063
11 | 1.684 | 0.0197 | -0.13 | 85.513
11.5 | 1.679 | 0.02073 | -0.131 | 81.025
12 | 1.667 | 0.0215 | -0.132 | 77.508
12.5 | 1.611 | 0.02671 | -0.129 | 60.322
13 | 1.577 | 0.02832 | -0.13 | 55.674
13.5 | 1.535 | 0.03031 | -0.13 | 50.659
14 | 1.487 | 0.03259 | -0.13 | 45.622
14.5 | 1.434 | 0.03517 | -0.13 | 40.769
15 | 1.376 | 0.03812 | -0.129 | 36.103
15.5 | 1.313 | 0.04244 | -0.129 | 30.945
16 | 1.253 | 0.04554 | -0.128 | 27.522

## 84. Re 6M Mach 0.10 (2)
BIGFOIL.COM POLAR EXPORT
cootie
WACO COOTIE |  |  |  | Cl Max: | 1.9264 | at alpha= | 16.5 | deg
XFOIL ncrit=9 |  |  |  | L/D Max: | 141.166 | at alpha= | 4 | deg
Re: | 6000000 |  |  | Cd Min: | 0.1034 | at alpha= | 20 | deg
Mach: | 0.1 |  |  | Cl=0 at alpha= | -5.3193 | deg
|  |  |  | @ Cl=0.1, Cd= | 0.0067686
|  |  |  | @ Cl=0.4, Cd= | 0.0059592
|  |  |  | @ Cl=0.6, Cd= | 0.0058832
alpha (deg) | Cl | Cd | Cm | Cl/Cd
-12.5 | -0.8127 | 0.01669 | -0.1056 | -48.6938
-12 | -0.7644 | 0.01368 | -0.1058 | -55.8772
-11.5 | -0.7104 | 0.0123 | -0.1058 | -57.7561
-11 | -0.6559 | 0.01096 | -0.1058 | -59.8449
-10.5 | -0.5998 | 0.01 | -0.1058 | -59.98
-10 | -0.5429 | 0.00931 | -0.1058 | -58.3136
-9.5 | -0.4852 | 0.00886 | -0.1059 | -54.763
-9 | -0.4273 | 0.00856 | -0.1059 | -49.9182
-8.5 | -0.3691 | 0.00831 | -0.106 | -44.4164
-8 | -0.3112 | 0.0078 | -0.1062 | -39.8974
-7.5 | -0.2528 | 0.00769 | -0.1063 | -32.8739
-7 | -0.1943 | 0.00754 | -0.1065 | -25.7692
-6.5 | -0.1361 | 0.00746 | -0.1067 | -18.244
-6 | -0.0784 | 0.00746 | -0.1068 | -10.5094
-5.5 | -0.021 | 0.00752 | -0.1069 | -2.7926
-5 | 0.0371 | 0.00752 | -0.1071 | 4.9335
-4.5 | 0.0949 | 0.00678 | -0.1075 | 13.9971
-4 | 0.1532 | 0.00665 | -0.1078 | 23.0376
-3.5 | 0.2116 | 0.0065 | -0.1082 | 32.5538
-3 | 0.2699 | 0.00631 | -0.1085 | 42.7734
-2.5 | 0.3283 | 0.00612 | -0.1089 | 53.6438
-2 | 0.3865 | 0.00598 | -0.1093 | 64.6321
-1.5 | 0.4448 | 0.00589 | -0.1096 | 75.5178
-1 | 0.5028 | 0.00586 | -0.11 | 85.802
-0.5 | 0.5608 | 0.00589 | -0.1104 | 95.2122
0 | 0.6186 | 0.00588 | -0.1107 | 105.2041
0.5 | 0.675 | 0.00611 | -0.1109 | 110.4746
1 | 0.7312 | 0.00636 | -0.1111 | 114.9686
1.5 | 0.7878 | 0.00655 | -0.1113 | 120.2748
2 | 0.8444 | 0.00665 | -0.1116 | 126.9774
2.5 | 0.9011 | 0.00681 | -0.1119 | 132.3201
3 | 0.9568 | 0.00707 | -0.112 | 135.3324
3.5 | 1.0128 | 0.00728 | -0.1122 | 139.1209
4 | 1.0658 | 0.00755 | -0.1122 | 141.1656
4.5 | 1.109 | 0.00789 | -0.1104 | 140.5577
5 | 1.1624 | 0.00838 | -0.1102 | 138.7112
5.5 | 1.2114 | 0.00934 | -0.1092 | 129.7002
6 | 1.2646 | 0.00975 | -0.1089 | 129.7026
6.5 | 1.3169 | 0.01022 | -0.1085 | 128.8552
7 | 1.3689 | 0.01066 | -0.108 | 128.4146
7.5 | 1.4202 | 0.01113 | -0.1075 | 127.6011
8 | 1.4696 | 0.01175 | -0.1066 | 125.0723
8.5 | 1.5192 | 0.01227 | -0.1058 | 123.8142
9 | 1.5675 | 0.01285 | -0.1048 | 121.9844
9.5 | 1.6142 | 0.01349 | -0.1035 | 119.659
10 | 1.6581 | 0.01428 | -0.1018 | 116.1134
10.5 | 1.6993 | 0.01516 | -0.0996 | 112.091
11 | 1.7399 | 0.01592 | -0.0974 | 109.2902
11.5 | 1.7754 | 0.01679 | -0.0944 | 105.7415
12 | 1.8016 | 0.01782 | -0.0896 | 101.0999
12.5 | 1.8274 | 0.01907 | -0.0853 | 95.8259
13 | 1.8515 | 0.02058 | -0.0813 | 89.966
13.5 | 1.8728 | 0.02246 | -0.0775 | 83.3838
14 | 1.8878 | 0.02498 | -0.0735 | 75.5725
14.5 | 1.8948 | 0.02836 | -0.0693 | 66.8124
15 | 1.9095 | 0.03132 | -0.0665 | 60.9674
15.5 | 1.9191 | 0.03491 | -0.0638 | 54.9728
16 | 1.9244 | 0.03912 | -0.0614 | 49.1922
16.5 | 1.9264 | 0.04401 | -0.0596 | 43.7719
17 | 1.9249 | 0.04971 | -0.0586 | 38.7226
17.5 | 1.918 | 0.05639 | -0.0581 | 34.0131
18 | 1.9068 | 0.06385 | -0.0582 | 29.8637
18.5 | 1.8887 | 0.07244 | -0.0588 | 26.0726
19 | 1.867 | 0.08183 | -0.0602 | 22.8156
19.5 | 1.8409 | 0.09209 | -0.0623 | 19.9902
20 | 1.8105 | 0.1034 | -0.0652 | 17.5097

## 85. Re 6M Mach 0.25 (1)
BIGFOIL.COM POLAR EXPORT
cootie
WACO COOTIE |  |  |  | Cl Max: | 1.671 | at alpha= | 10 | deg
JavaFoil+Calcfoil stall+Eppler ext transition |  |  |  | L/D Max: | 112.804 | at alpha= | 7.5 | deg
Re: | 6000000 |  |  | Cd Min: | 0.00937 | at alpha= | -3.5 | deg
Mach: | 0.25 |  |  | Cl=0 at alpha= | -5.8426 | deg
|  |  |  | @ Cl=0.1, Cd= | 0.0099012
|  |  |  | @ Cl=0.4, Cd= | 0.010117
|  |  |  | @ Cl=0.6, Cd= | 0.010373
alpha (deg) | Cl | Cd | Cm | Cl/Cd
-17 | -0.059 | 0.13302 | -0.039 | -0.441
-16.5 | -0.106 | 0.13036 | -0.038 | -0.817
-16 | -0.166 | 0.17342 | -0.036 | -0.955
-15.5 | -0.208 | 0.15726 | -0.037 | -1.321
-15 | -0.244 | 0.11554 | -0.038 | -2.109
-14.5 | -0.275 | 0.10773 | -0.038 | -2.55
-14 | -0.301 | 0.1015 | -0.039 | -2.968
-13.5 | -0.323 | 0.09477 | -0.04 | -3.406
-13 | -0.339 | 0.08896 | -0.04 | -3.812
-12.5 | -0.349 | 0.08615 | -0.04 | -4.055
-12 | -0.354 | 0.08025 | -0.04 | -4.406
-11.5 | -0.352 | 0.0762 | -0.04 | -4.617
-11 | -0.344 | 0.07156 | -0.041 | -4.804
-10.5 | -0.33 | 0.06771 | -0.041 | -4.871
-10 | -0.305 | 0.0638 | -0.042 | -4.787
-9.5 | -0.277 | 0.06084 | -0.042 | -4.554
-9 | -0.246 | 0.05721 | -0.043 | -4.299
-8.5 | -0.212 | 0.05422 | -0.044 | -3.915
-8 | -0.176 | 0.05196 | -0.045 | -3.394
-7.5 | -0.138 | 0.04873 | -0.046 | -2.838
-7 | -0.1 | 0.0414 | -0.061 | -2.42
-6.5 | -0.058 | 0.03712 | -0.066 | -1.574
-6 | -0.017 | 0.00954 | -0.098 | -1.788
-5.5 | 0.037 | 0.00987 | -0.099 | 3.786
-5 | 0.093 | 0.0099 | -0.1 | 9.398
-4.5 | 0.15 | 0.00991 | -0.102 | 15.113
-4 | 0.207 | 0.00987 | -0.103 | 20.996
-3.5 | 0.266 | 0.00937 | -0.104 | 28.345
-3 | 0.324 | 0.00939 | -0.105 | 34.538
-2.5 | 0.383 | 0.0101 | -0.106 | 37.973
-2 | 0.443 | 0.01016 | -0.107 | 43.565
-1.5 | 0.502 | 0.00988 | -0.108 | 50.824
-1 | 0.562 | 0.01081 | -0.109 | 51.984
-0.5 | 0.622 | 0.01012 | -0.111 | 61.393
0 | 0.685 | 0.00995 | -0.112 | 68.901
0.5 | 0.745 | 0.01013 | -0.113 | 73.48
1 | 0.804 | 0.01057 | -0.114 | 76.047
1.5 | 0.863 | 0.01072 | -0.115 | 80.564
2 | 0.923 | 0.01057 | -0.116 | 87.323
2.5 | 0.982 | 0.01221 | -0.117 | 80.47
3 | 1.042 | 0.01251 | -0.118 | 83.272
3.5 | 1.101 | 0.01097 | -0.119 | 100.359
4 | 1.16 | 0.01284 | -0.12 | 90.299
4.5 | 1.218 | 0.01188 | -0.121 | 102.534
5 | 1.277 | 0.01225 | -0.122 | 104.207
5.5 | 1.334 | 0.0125 | -0.123 | 106.696
6 | 1.391 | 0.01274 | -0.124 | 109.143
6.5 | 1.447 | 0.01318 | -0.125 | 109.729
7 | 1.5 | 0.0135 | -0.126 | 111.131
7.5 | 1.55 | 0.01374 | -0.127 | 112.804
8 | 1.59 | 0.01497 | -0.128 | 106.189
8.5 | 1.623 | 0.01565 | -0.129 | 103.719
9 | 1.649 | 0.01722 | -0.13 | 95.748
9.5 | 1.665 | 0.01811 | -0.131 | 91.965
10 | 1.671 | 0.01896 | -0.132 | 88.096
10.5 | 1.664 | 0.01993 | -0.133 | 83.519
11 | 1.645 | 0.02098 | -0.134 | 78.416
11.5 | 1.577 | 0.02693 | -0.131 | 58.559
12 | 1.525 | 0.02835 | -0.132 | 53.804
12.5 | 1.458 | 0.03072 | -0.132 | 47.464
13 | 1.376 | 0.03344 | -0.131 | 41.153
13.5 | 1.281 | 0.03773 | -0.13 | 33.943
14 | 1.174 | 0.04279 | -0.129 | 27.436
14.5 | 1.056 | 0.04975 | -0.127 | 21.235
15 | 0.923 | 0.06416 | -0.122 | 14.388

## 86. Re 6M Mach 0.25 (2)
BIGFOIL.COM POLAR EXPORT
cootie
WACO COOTIE |  |  |  | Cl Max: | 1.8388 | at alpha= | 13 | deg
XFOIL ncrit=9 |  |  |  | L/D Max: | 140.808 | at alpha= | 3.5 | deg
Re: | 6000000 |  |  | Cd Min: | 0.24185 | at alpha= | -20 | deg
Mach: | 0.25 |  |  | Cl=0 at alpha= | -5.2815 | deg
|  |  |  | @ Cl=0.1, Cd= | 0.0075486
|  |  |  | @ Cl=0.4, Cd= | 0.0060668
|  |  |  | @ Cl=0.6, Cd= | 0.00594
alpha (deg) | Cl | Cd | Cm | Cl/Cd
-20 | -0.6165 | 0.24185 | 0.0339 | -2.5491
-19.5 | -0.5972 | 0.23511 | 0.0298 | -2.5401
-19 | -0.5785 | 0.22825 | 0.0257 | -2.5345
-18.5 | -0.56 | 0.22131 | 0.0217 | -2.5304
-18 | -0.5418 | 0.21429 | 0.0178 | -2.5283
-17.5 | -0.5248 | 0.20721 | 0.0139 | -2.5327
-17 | -0.509 | 0.19899 | 0.0101 | -2.5579
-16.5 | -0.4926 | 0.19143 | 0.0066 | -2.5733
-15.5 | -0.4567 | 0.17945 | -0.0002 | -2.545
-15 | -0.4513 | 0.16775 | -0.004 | -2.6903
-14.5 | -0.4369 | 0.16066 | -0.0072 | -2.7194
-14 | -0.4216 | 0.15419 | -0.0102 | -2.7343
-13.5 | -0.4073 | 0.14741 | -0.0131 | -2.763
-13 | -0.3977 | 0.13945 | -0.0161 | -2.8519
-12.5 | -0.402 | 0.12817 | -0.0199 | -3.1365
-12 | -0.3892 | 0.12161 | -0.0228 | -3.2004
-11.5 | -0.3756 | 0.11531 | -0.0256 | -3.2573
-11 | -0.3662 | 0.10795 | -0.029 | -3.3923
-9.5 | -0.5217 | 0.01128 | -0.1145 | -46.25
-9 | -0.4607 | 0.0099 | -0.1139 | -46.5354
-8.5 | -0.3978 | 0.00937 | -0.1133 | -42.4546
-8 | -0.3348 | 0.00904 | -0.1128 | -37.0354
-7.5 | -0.2728 | 0.00842 | -0.1124 | -32.399
-7 | -0.2101 | 0.00834 | -0.112 | -25.1918
-6.5 | -0.1478 | 0.00832 | -0.1117 | -17.7644
-6 | -0.0871 | 0.00815 | -0.1114 | -10.6871
-5.5 | -0.0267 | 0.00806 | -0.1112 | -3.3127
-5 | 0.0344 | 0.00789 | -0.1112 | 4.3599
-4.5 | 0.0953 | 0.00761 | -0.1113 | 12.523
-4 | 0.1558 | 0.00682 | -0.1116 | 22.8446
-3.5 | 0.2166 | 0.00668 | -0.1117 | 32.4251
-3 | 0.2772 | 0.00648 | -0.112 | 42.7778
-2.5 | 0.3378 | 0.00625 | -0.1123 | 54.048
-2 | 0.3984 | 0.00607 | -0.1126 | 65.6343
-1.5 | 0.4587 | 0.00595 | -0.1129 | 77.0924
-1 | 0.5188 | 0.00591 | -0.1133 | 87.7834
-0.5 | 0.5787 | 0.00594 | -0.1136 | 97.4242
0 | 0.6384 | 0.00594 | -0.1139 | 107.4747
0.5 | 0.6968 | 0.00616 | -0.1141 | 113.1169
1 | 0.7546 | 0.00646 | -0.1141 | 116.8111
1.5 | 0.8132 | 0.00664 | -0.1143 | 122.4699
2 | 0.872 | 0.00673 | -0.1146 | 129.5691
2.5 | 0.9308 | 0.00689 | -0.1148 | 135.0943
3 | 0.9886 | 0.00715 | -0.1148 | 138.2657
3.5 | 1.0462 | 0.00743 | -0.1148 | 140.8075
4.5 | 1.1447 | 0.00815 | -0.1125 | 140.454
5 | 1.1995 | 0.00872 | -0.112 | 137.5573
5.5 | 1.2506 | 0.00964 | -0.1107 | 129.7303
6 | 1.3058 | 0.01008 | -0.1101 | 129.5437
6.5 | 1.36 | 0.0106 | -0.1093 | 128.3019
7 | 1.414 | 0.01109 | -0.1084 | 127.5023
7.5 | 1.4665 | 0.01167 | -0.1072 | 125.6641
8 | 1.5174 | 0.01234 | -0.1057 | 122.966
8.5 | 1.5678 | 0.01299 | -0.1041 | 120.6928
9 | 1.6162 | 0.01372 | -0.1022 | 117.7988
9.5 | 1.6601 | 0.01467 | -0.0994 | 113.1629
10 | 1.6995 | 0.01571 | -0.0958 | 108.1795
10.5 | 1.7325 | 0.01675 | -0.0911 | 103.4328
11 | 1.76 | 0.01802 | -0.0858 | 97.6693
11.5 | 1.7866 | 0.0196 | -0.081 | 91.1531
12 | 1.8106 | 0.02156 | -0.0764 | 83.9796
12.5 | 1.8311 | 0.024 | -0.0721 | 76.2958
13 | 1.8388 | 0.02764 | -0.0673 | 66.5268
13.5 | 1.8328 | 0.03276 | -0.0626 | 55.9463
14 | 1.8326 | 0.03784 | -0.0593 | 48.4302
14.5 | 1.8273 | 0.04393 | -0.057 | 41.5957
15 | 1.8147 | 0.0514 | -0.0558 | 35.3054
15.5 | 1.7977 | 0.05989 | -0.0556 | 30.0167
16 | 1.7718 | 0.06986 | -0.0563 | 25.3622
16.5 | 1.7431 | 0.08054 | -0.0578 | 21.6427
17 | 1.7119 | 0.09207 | -0.0604 | 18.5935
17.5 | 1.6747 | 0.1049 | -0.064 | 15.9647
18 | 1.6429 | 0.11728 | -0.0682 | 14.0084

## 87. Re 6M Mach 0.50 (1)
BIGFOIL.COM POLAR EXPORT
cootie
WACO COOTIE |  |  |  | Cl Max: | 1.688 | at alpha= | 8 | deg
JavaFoil+Calcfoil stall+Eppler ext transition |  |  |  | L/D Max: | 106.711 | at alpha= | 6.5 | deg
Re: | 6000000 |  |  | Cd Min: | 0.00943 | at alpha= | -4 | deg
Mach: | 0.5 |  |  | Cl=0 at alpha= | -5.8523 | deg
|  |  |  | @ Cl=0.1, Cd= | 0.037582
|  |  |  | @ Cl=0.4, Cd= | 0.010268
|  |  |  | @ Cl=0.6, Cd= | 0.010108
alpha (deg) | Cl | Cd | Cm | Cl/Cd
-20 | -0.695 | 0.15864 | -0.043 | -4.384
-19.5 | -0.672 | 0.1523 | -0.044 | -4.415
-19 | -0.649 | 0.1487 | -0.045 | -4.366
-18.5 | -0.627 | 0.14531 | -0.046 | -4.312
-18 | -0.603 | 0.13818 | -0.047 | -4.366
-17.5 | -0.58 | 0.13293 | -0.047 | -4.36
-17 | -0.556 | 0.1261 | -0.048 | -4.407
-16.5 | -0.532 | 0.12322 | -0.048 | -4.314
-16 | -0.507 | 0.11829 | -0.048 | -4.287
-15.5 | -0.482 | 0.1136 | -0.047 | -4.247
-15 | -0.458 | 0.11351 | -0.047 | -4.037
-14.5 | -0.434 | 0.10965 | -0.048 | -3.958
-14 | -0.41 | 0.10662 | -0.048 | -3.843
-13.5 | -0.385 | 0.10384 | -0.049 | -3.711
-13 | -0.361 | 0.09935 | -0.05 | -3.635
-12.5 | -0.336 | 0.09355 | -0.049 | -3.595
-12 | -0.312 | 0.0854 | -0.051 | -3.652
-11.5 | -0.287 | 0.07844 | -0.052 | -3.664
-11 | -0.263 | 0.07269 | -0.054 | -3.614
-10.5 | -0.238 | 0.06733 | -0.056 | -3.538
-10 | -0.213 | 0.06364 | -0.057 | -3.351
-9.5 | -0.188 | 0.05948 | -0.059 | -3.165
-9 | -0.163 | 0.05583 | -0.061 | -2.92
-8.5 | -0.138 | 0.05147 | -0.062 | -2.675
-8 | -0.112 | 0.04727 | -0.066 | -2.379
-7.5 | -0.087 | 0.04424 | -0.067 | -1.96
-7 | -0.061 | 0.04167 | -0.07 | -1.46
-6.5 | -0.049 | 0.0407 | -0.068 | -1.205
-6 | -0.013 | 0.04483 | -0.052 | -0.3
-5.5 | 0.031 | 0.04218 | -0.053 | 0.737
-5 | 0.08 | 0.04023 | -0.054 | 1.984
-4.5 | 0.134 | 0.03308 | -0.076 | 4.063
-4 | 0.226 | 0.00943 | -0.115 | 23.987
-3.5 | 0.292 | 0.00945 | -0.116 | 30.906
-3 | 0.359 | 0.01025 | -0.117 | 35.005
-2.5 | 0.426 | 0.01028 | -0.119 | 41.428
-2 | 0.493 | 0.01032 | -0.12 | 47.777
-1.5 | 0.56 | 0.01003 | -0.121 | 55.834
-1 | 0.627 | 0.01016 | -0.122 | 61.699
-0.5 | 0.694 | 0.01029 | -0.124 | 67.441
0 | 0.765 | 0.01132 | -0.125 | 67.642
0.5 | 0.832 | 0.01047 | -0.126 | 79.405
1 | 0.898 | 0.01062 | -0.127 | 84.497
1.5 | 0.964 | 0.01084 | -0.129 | 88.929
2 | 1.03 | 0.01262 | -0.13 | 81.604
2.5 | 1.096 | 0.01118 | -0.131 | 98.048
3 | 1.162 | 0.01132 | -0.132 | 102.684
3.5 | 1.228 | 0.01349 | -0.133 | 91.021
4 | 1.292 | 0.0136 | -0.134 | 95.025
4.5 | 1.356 | 0.01321 | -0.135 | 102.652
5 | 1.42 | 0.01356 | -0.136 | 104.736
5.5 | 1.481 | 0.01395 | -0.138 | 106.159
6 | 1.541 | 0.01465 | -0.139 | 105.165
6.5 | 1.598 | 0.01497 | -0.14 | 106.711
7 | 1.65 | 0.01554 | -0.141 | 106.124
7.5 | 1.687 | 0.01686 | -0.142 | 100.079
8 | 1.688 | 0.01799 | -0.143 | 93.835
8.5 | 1.597 | 0.02593 | -0.141 | 61.585
9 | 1.328 | 0.03012 | -0.14 | 44.083
9.5 | 0.968 | 0.03737 | -0.138 | 25.909
10 | 0.99 | 0.04205 | -0.137 | 23.54
10.5 | 0.98 | 0.05647 | -0.129 | 17.346
11 | 1.016 | 0.05276 | -0.131 | 19.251
11.5 | 1.017 | 0.06732 | -0.125 | 15.111
12 | 0.97 | 0.09434 | -0.089 | 10.281
12.5 | 1.061 | 0.07552 | -0.122 | 14.049
13 | 1.106 | 0.0742 | -0.127 | 14.911

## 88. Re 6M Mach 0.50 (2)
BIGFOIL.COM POLAR EXPORT
cootie
WACO COOTIE |  |  |  | Cl Max: | 1.6583 | at alpha= | 8.5 | deg
XFOIL ncrit=9 |  |  |  | L/D Max: | 148.082 | at alpha= | 3.5 | deg
Re: | 6000000 |  |  | Cd Min: | 0.25968 | at alpha= | -20 | deg
Mach: | 0.5 |  |  | Cl=0 at alpha= | -5.2977 | deg
|  |  |  | @ Cl=0.1, Cd= | 0.02365
|  |  |  | @ Cl=0.4, Cd= | 0.006904
|  |  |  | @ Cl=0.6, Cd= | 0.0062315
alpha (deg) | Cl | Cd | Cm | Cl/Cd
-20 | -0.6557 | 0.25968 | 0.0378 | -2.525
-19.5 | -0.6321 | 0.25223 | 0.0328 | -2.506
-19 | -0.6084 | 0.24382 | 0.0279 | -2.4953
-18.5 | -0.5853 | 0.23576 | 0.023 | -2.4826
-18 | -0.5626 | 0.22777 | 0.0183 | -2.47
-17.5 | -0.5402 | 0.21983 | 0.0137 | -2.4574
-17 | -0.5185 | 0.21209 | 0.0092 | -2.4447
-16.5 | -0.497 | 0.2037 | 0.0048 | -2.4399
-16 | -0.476 | 0.19547 | 0.0005 | -2.4352
-15.5 | -0.4555 | 0.18758 | -0.0035 | -2.4283
-15 | -0.4332 | 0.18097 | -0.0074 | -2.3938
-14.5 | -0.4129 | 0.17343 | -0.0112 | -2.3808
-14 | -0.3932 | 0.16444 | -0.0159 | -2.3911
-13.5 | -0.3793 | 0.15782 | -0.0175 | -2.4034
-13 | -0.3627 | 0.15004 | -0.0209 | -2.4174
-12.5 | -0.3456 | 0.14282 | -0.024 | -2.4198
-12 | -0.3307 | 0.13491 | -0.0273 | -2.4513
-11 | -0.3026 | 0.11972 | -0.0338 | -2.5276
-10.5 | -0.2859 | 0.11299 | -0.0369 | -2.5303
-10 | -0.2687 | 0.1065 | -0.04 | -2.523
-9.5 | -0.2558 | 0.09906 | -0.0435 | -2.5823
-9 | -0.2419 | 0.09205 | -0.047 | -2.6279
-8.5 | -0.228 | 0.08511 | -0.0509 | -2.6789
-8 | -0.2102 | 0.079 | -0.0547 | -2.6608
-7.5 | -0.1988 | 0.07209 | -0.0595 | -2.7577
-7 | -0.1722 | 0.06416 | -0.0699 | -2.6839
-6.5 | -0.1319 | 0.0576 | -0.0796 | -2.2899
-5.5 | -0.0263 | 0.04085 | -0.1034 | -0.64382
-5 | 0.0387 | 0.03259 | -0.1134 | 1.1875
-4.5 | 0.1061 | 0.02276 | -0.122 | 4.6617
-4 | 0.1678 | 0.01146 | -0.1274 | 14.6422
-3.5 | 0.2379 | 0.00894 | -0.1277 | 26.6107
-3 | 0.3089 | 0.00741 | -0.1277 | 41.6869
-2.5 | 0.3801 | 0.007 | -0.1275 | 54.3
-2 | 0.4506 | 0.00666 | -0.1274 | 67.6577
-1.5 | 0.5205 | 0.00638 | -0.1275 | 81.5831
-1 | 0.5899 | 0.00623 | -0.1275 | 94.687
-0.5 | 0.6585 | 0.00624 | -0.1276 | 105.5288
0 | 0.7265 | 0.00637 | -0.1276 | 114.0502
0.5 | 0.7932 | 0.00658 | -0.1275 | 120.5471
1 | 0.86 | 0.00684 | -0.1274 | 125.731
1.5 | 0.9276 | 0.00703 | -0.1273 | 131.9488
2 | 0.9958 | 0.00718 | -0.1273 | 138.6908
2.5 | 1.0641 | 0.00731 | -0.1271 | 145.5677
3 | 1.131 | 0.00764 | -0.1266 | 148.0366
3.5 | 1.1965 | 0.00808 | -0.1257 | 148.0817
4.5 | 1.3024 | 0.00926 | -0.12 | 140.6479
5 | 1.3564 | 0.01049 | -0.1165 | 129.3041
5.5 | 1.4189 | 0.01111 | -0.1141 | 127.7138
6 | 1.4783 | 0.01188 | -0.1109 | 124.436
6.5 | 1.5356 | 0.01269 | -0.1071 | 121.0087
7 | 1.5844 | 0.01372 | -0.1016 | 115.481
7.5 | 1.6167 | 0.01531 | -0.0937 | 105.5976
8 | 1.6461 | 0.01752 | -0.0864 | 93.9555
8.5 | 1.6583 | 0.02123 | -0.0786 | 78.1112
9 | 1.6544 | 0.02664 | -0.0716 | 62.1021
9.5 | 1.6385 | 0.03368 | -0.0661 | 48.649
10 | 1.6166 | 0.04206 | -0.0625 | 38.4356
10.5 | 1.5907 | 0.05145 | -0.0605 | 30.9174
11 | 1.5608 | 0.06166 | -0.0596 | 25.313
11.5 | 1.5279 | 0.07274 | -0.0601 | 21.0049
12 | 1.4927 | 0.0847 | -0.062 | 17.6234
12.5 | 1.4561 | 0.0975 | -0.0654 | 14.9344
13 | 1.4199 | 0.11095 | -0.07 | 12.7977
13.5 | 1.3859 | 0.12469 | -0.0756 | 11.1148

## 89. Re 7M Mach 0.00 (1)
BIGFOIL.COM POLAR EXPORT
cootie
WACO COOTIE |  |  |  | Cl Max: | 1.688 | at alpha= | 11 | deg
JavaFoil+Calcfoil stall+Eppler ext transition |  |  |  | L/D Max: | 113.207 | at alpha= | 7.5 | deg
Re: | 7000000 |  |  | Cd Min: | 0.00934 | at alpha= | -4 | deg
Mach: | 0 |  |  | Cl=0 at alpha= | -5.8426 | deg
|  |  |  | @ Cl=0.1, Cd= | 0.009728
|  |  |  | @ Cl=0.4, Cd= | 0.010054
|  |  |  | @ Cl=0.6, Cd= | 0.010156
alpha (deg) | Cl | Cd | Cm | Cl/Cd
-19.5 | -0.353 | 0.16215 | -0.033 | -2.176
-19 | -0.365 | 0.15744 | -0.034 | -2.317
-18.5 | -0.376 | 0.1512 | -0.033 | -2.49
-18 | -0.388 | 0.14491 | -0.034 | -2.676
-17.5 | -0.399 | 0.13786 | -0.034 | -2.891
-17 | -0.408 | 0.13559 | -0.034 | -3.012
-16.5 | -0.417 | 0.12856 | -0.034 | -3.246
-16 | -0.425 | 0.12169 | -0.035 | -3.493
-15.5 | -0.431 | 0.11675 | -0.035 | -3.693
-15 | -0.435 | 0.10948 | -0.036 | -3.977
-14.5 | -0.437 | 0.10275 | -0.036 | -4.258
-14 | -0.437 | 0.09633 | -0.037 | -4.537
-13.5 | -0.434 | 0.09006 | -0.038 | -4.821
-13 | -0.427 | 0.08469 | -0.038 | -5.047
-12.5 | -0.418 | 0.08073 | -0.039 | -5.179
-12 | -0.405 | 0.07689 | -0.039 | -5.27
-11.5 | -0.389 | 0.07281 | -0.04 | -5.339
-11 | -0.369 | 0.06897 | -0.04 | -5.347
-10.5 | -0.345 | 0.06572 | -0.041 | -5.254
-10 | -0.318 | 0.06004 | -0.049 | -5.294
-9.5 | -0.286 | 0.05537 | -0.052 | -5.169
-9 | -0.253 | 0.0514 | -0.054 | -4.912
-8.5 | -0.217 | 0.04813 | -0.056 | -4.507
-8 | -0.18 | 0.04494 | -0.059 | -3.995
-7.5 | -0.141 | 0.03946 | -0.063 | -3.584
-7 | -0.12 | 0.00956 | -0.093 | -12.512
-6.5 | -0.069 | 0.00947 | -0.094 | -7.268
-6 | -0.017 | 0.00986 | -0.095 | -1.696
-5.5 | 0.037 | 0.00984 | -0.096 | 3.713
-5 | 0.091 | 0.0098 | -0.097 | 9.265
-4.5 | 0.146 | 0.00936 | -0.098 | 15.578
-4 | 0.202 | 0.00934 | -0.099 | 21.575
-3.5 | 0.258 | 0.00936 | -0.101 | 27.566
-3 | 0.315 | 0.01 | -0.102 | 31.467
-2.5 | 0.372 | 0.01001 | -0.103 | 37.135
-2 | 0.429 | 0.0101 | -0.104 | 42.518
-1.5 | 0.487 | 0.00987 | -0.105 | 49.313
-1 | 0.544 | 0.01004 | -0.106 | 54.229
-0.5 | 0.602 | 0.01016 | -0.107 | 59.265
0 | 0.664 | 0.01078 | -0.108 | 61.559
0.5 | 0.721 | 0.01013 | -0.109 | 71.217
1 | 0.779 | 0.01022 | -0.11 | 76.156
1.5 | 0.836 | 0.01069 | -0.111 | 78.198
2 | 0.894 | 0.01154 | -0.112 | 77.481
2.5 | 0.951 | 0.01062 | -0.113 | 89.633
3 | 1.009 | 0.01095 | -0.114 | 92.159
3.5 | 1.067 | 0.01082 | -0.116 | 98.544
4 | 1.124 | 0.01131 | -0.116 | 99.342
4.5 | 1.181 | 0.01158 | -0.117 | 101.99
5 | 1.237 | 0.01192 | -0.118 | 103.804
5.5 | 1.293 | 0.01224 | -0.119 | 105.686
6 | 1.349 | 0.01239 | -0.12 | 108.883
6.5 | 1.404 | 0.01278 | -0.121 | 109.829
7 | 1.457 | 0.01307 | -0.122 | 111.486
7.5 | 1.506 | 0.01331 | -0.123 | 113.207
8 | 1.549 | 0.01433 | -0.124 | 108.112
8.5 | 1.588 | 0.01492 | -0.125 | 106.369
9 | 1.62 | 0.01623 | -0.126 | 99.836
9.5 | 1.647 | 0.01692 | -0.127 | 97.37
10 | 1.668 | 0.0176 | -0.128 | 94.757
10.5 | 1.681 | 0.01832 | -0.128 | 91.783
11 | 1.688 | 0.01908 | -0.129 | 88.457
11.5 | 1.686 | 0.02001 | -0.13 | 84.262
12 | 1.678 | 0.02074 | -0.131 | 80.896
12.5 | 1.662 | 0.02172 | -0.132 | 76.522
13 | 1.604 | 0.02695 | -0.13 | 59.516
13.5 | 1.566 | 0.02894 | -0.13 | 54.121
14 | 1.524 | 0.03099 | -0.13 | 49.168
14.5 | 1.48 | 0.03252 | -0.13 | 45.521
15 | 1.429 | 0.03504 | -0.13 | 40.801
15.5 | 1.374 | 0.03868 | -0.129 | 35.529
16 | 1.32 | 0.04146 | -0.129 | 31.84

## 90. Re 7M Mach 0.00 (2)
BIGFOIL.COM POLAR EXPORT
cootie
WACO COOTIE |  |  |  | Cl Max: | 1.9745 | at alpha= | 17 | deg
XFOIL ncrit=9 |  |  |  | L/D Max: | 142.966 | at alpha= | 4.5 | deg
Re: | 7000000 |  |  | Cd Min: | 0.08524 | at alpha= | 20 | deg
Mach: | 0 |  |  | Cl=0 at alpha= | -5.3215 | deg
|  |  |  | @ Cl=0.1, Cd= | 0.0065585
|  |  |  | @ Cl=0.4, Cd= | 0.005764
|  |  |  | @ Cl=0.6, Cd= | 0.0057969
alpha (deg) | Cl | Cd | Cm | Cl/Cd
-13.5 | -0.9063 | 0.018 | -0.1031 | -50.35
-13 | -0.8595 | 0.0153 | -0.1033 | -56.1765
-12.5 | -0.81 | 0.01316 | -0.1035 | -61.5502
-12 | -0.7574 | 0.01182 | -0.1036 | -64.0778
-11 | -0.6485 | 0.00988 | -0.1038 | -65.6377
-10.5 | -0.5928 | 0.00922 | -0.104 | -64.295
-10 | -0.5365 | 0.00863 | -0.1042 | -62.1669
-9.5 | -0.4796 | 0.00826 | -0.1044 | -58.063
-9 | -0.4224 | 0.00797 | -0.1046 | -52.9987
-8.5 | -0.365 | 0.00774 | -0.1048 | -47.1576
-8 | -0.3078 | 0.00727 | -0.105 | -42.3384
-7.5 | -0.25 | 0.00711 | -0.1053 | -35.1617
-7 | -0.1923 | 0.00697 | -0.1055 | -27.5897
-6.5 | -0.1348 | 0.00694 | -0.1057 | -19.4236
-6 | -0.078 | 0.00707 | -0.1059 | -11.0325
-5.5 | -0.0206 | 0.0071 | -0.1061 | -2.9014
-4.5 | 0.0948 | 0.00658 | -0.1068 | 14.4073
-4 | 0.1528 | 0.00634 | -0.1072 | 24.1009
-3.5 | 0.2108 | 0.00618 | -0.1076 | 34.11
-3 | 0.2687 | 0.00604 | -0.108 | 44.4868
-2.5 | 0.3266 | 0.0059 | -0.1083 | 55.3559
-2 | 0.3846 | 0.00578 | -0.1087 | 66.5398
-1.5 | 0.4425 | 0.00572 | -0.1091 | 77.3601
-1 | 0.5002 | 0.00572 | -0.1095 | 87.4476
-0.5 | 0.5577 | 0.00576 | -0.1099 | 96.8229
0 | 0.615 | 0.00581 | -0.1102 | 105.852
0.5 | 0.6707 | 0.00611 | -0.1104 | 109.7709
1 | 0.727 | 0.0063 | -0.1106 | 115.3968
1.5 | 0.7834 | 0.00646 | -0.1109 | 121.2693
2 | 0.8401 | 0.00652 | -0.1112 | 128.8497
2.5 | 0.8963 | 0.00669 | -0.1115 | 133.9761
3 | 0.952 | 0.00692 | -0.1117 | 137.5723
3.5 | 1.0071 | 0.00719 | -0.1118 | 140.0695
4 | 1.0587 | 0.0077 | -0.1116 | 137.4935
4.5 | 1.1037 | 0.00772 | -0.1103 | 142.9663
5 | 1.1571 | 0.00817 | -0.1101 | 141.6279
5.5 | 1.2065 | 0.00906 | -0.1093 | 133.1678
6 | 1.2596 | 0.00944 | -0.1091 | 133.4322
6.5 | 1.3118 | 0.00989 | -0.1088 | 132.639
7 | 1.3639 | 0.01029 | -0.1085 | 132.5462
7.5 | 1.415 | 0.01075 | -0.1081 | 131.6279
8 | 1.4648 | 0.0113 | -0.1074 | 129.6283
8.5 | 1.5145 | 0.01178 | -0.1068 | 128.5654
9 | 1.5631 | 0.01232 | -0.106 | 126.875
9.5 | 1.6101 | 0.01292 | -0.105 | 124.6207
10 | 1.654 | 0.01372 | -0.1034 | 120.5539
10.5 | 1.6983 | 0.01437 | -0.102 | 118.1837
11 | 1.741 | 0.01505 | -0.1004 | 115.6811
11.5 | 1.7803 | 0.01583 | -0.0982 | 112.4637
12 | 1.8145 | 0.0167 | -0.0951 | 108.6527
12.5 | 1.8396 | 0.01772 | -0.0903 | 103.8149
13 | 1.8639 | 0.01898 | -0.0861 | 98.2034
13.5 | 1.8857 | 0.02057 | -0.0819 | 91.6723
14 | 1.902 | 0.02272 | -0.0776 | 83.7148
14.5 | 1.9189 | 0.02503 | -0.0741 | 76.664
15 | 1.9378 | 0.02736 | -0.0712 | 70.826
15.5 | 1.952 | 0.0302 | -0.0683 | 64.6358
16 | 1.9634 | 0.03346 | -0.0656 | 58.679
16.5 | 1.9703 | 0.03728 | -0.0632 | 52.8514
17 | 1.9745 | 0.04169 | -0.0613 | 47.3615
17.5 | 1.9745 | 0.04686 | -0.0599 | 42.1362
18 | 1.9711 | 0.05284 | -0.0592 | 37.3032
18.5 | 1.9621 | 0.05972 | -0.059 | 32.855
19 | 1.9499 | 0.06726 | -0.0592 | 28.9905
19.5 | 1.9305 | 0.07593 | -0.0601 | 25.4247
20 | 1.9087 | 0.08524 | -0.0616 | 22.3921

## 91. Re 7M Mach 0.10 (1)
BIGFOIL.COM POLAR EXPORT
cootie
WACO COOTIE |  |  |  | Cl Max: | 1.684 | at alpha= | 11 | deg
JavaFoil+Calcfoil stall+Eppler ext transition |  |  |  | L/D Max: | 113.24 | at alpha= | 7.5 | deg
Re: | 7000000 |  |  | Cd Min: | 0.00937 | at alpha= | -4.5 | deg
Mach: | 0.1 |  |  | Cl=0 at alpha= | -5.8426 | deg
|  |  |  | @ Cl=0.1, Cd= | 0.0097714
|  |  |  | @ Cl=0.4, Cd= | 0.010069
|  |  |  | @ Cl=0.6, Cd= | 0.010161
alpha (deg) | Cl | Cd | Cm | Cl/Cd
-19 | -0.327 | 0.15896 | -0.034 | -2.056
-18.5 | -0.341 | 0.15072 | -0.034 | -2.259
-18 | -0.354 | 0.1447 | -0.034 | -2.446
-17.5 | -0.367 | 0.13847 | -0.035 | -2.651
-17 | -0.379 | 0.13181 | -0.035 | -2.879
-16.5 | -0.391 | 0.13156 | -0.035 | -2.97
-16 | -0.401 | 0.12484 | -0.035 | -3.213
-15.5 | -0.41 | 0.11718 | -0.036 | -3.497
-15 | -0.417 | 0.11165 | -0.036 | -3.732
-14.5 | -0.421 | 0.10448 | -0.037 | -4.033
-14 | -0.423 | 0.09817 | -0.037 | -4.313
-13.5 | -0.423 | 0.0914 | -0.038 | -4.624
-13 | -0.419 | 0.08545 | -0.038 | -4.898
-12.5 | -0.411 | 0.08114 | -0.039 | -5.065
-12 | -0.4 | 0.07686 | -0.039 | -5.203
-11.5 | -0.385 | 0.07315 | -0.04 | -5.263
-11 | -0.366 | 0.06925 | -0.04 | -5.29
-10.5 | -0.344 | 0.06594 | -0.041 | -5.215
-10 | -0.315 | 0.06243 | -0.042 | -5.039
-9.5 | -0.283 | 0.0589 | -0.042 | -4.799
-9 | -0.252 | 0.05249 | -0.053 | -4.794
-8.5 | -0.217 | 0.04859 | -0.056 | -4.462
-8 | -0.18 | 0.04545 | -0.058 | -3.95
-7.5 | -0.141 | 0.04018 | -0.063 | -3.518
-7 | -0.12 | 0.00961 | -0.093 | -12.475
-6.5 | -0.069 | 0.00949 | -0.094 | -7.276
-6 | -0.017 | 0.00979 | -0.095 | -1.714
-5.5 | 0.037 | 0.00984 | -0.097 | 3.725
-5 | 0.091 | 0.00985 | -0.098 | 9.254
-4.5 | 0.146 | 0.00937 | -0.099 | 15.638
-4 | 0.202 | 0.00939 | -0.1 | 21.572
-3.5 | 0.259 | 0.00996 | -0.101 | 26.01
-3 | 0.316 | 0.00997 | -0.102 | 31.705
-2.5 | 0.374 | 0.01006 | -0.103 | 37.151
-2 | 0.431 | 0.01008 | -0.104 | 42.781
-1.5 | 0.489 | 0.00989 | -0.105 | 49.429
-1 | 0.547 | 0.00996 | -0.107 | 54.924
-0.5 | 0.605 | 0.01018 | -0.108 | 59.421
0 | 0.667 | 0.01115 | -0.109 | 59.837
0.5 | 0.725 | 0.01012 | -0.11 | 71.588
1 | 0.783 | 0.01026 | -0.111 | 76.264
1.5 | 0.84 | 0.01067 | -0.112 | 78.734
2 | 0.898 | 0.01151 | -0.113 | 78.069
2.5 | 0.956 | 0.01062 | -0.114 | 90.045
3 | 1.014 | 0.01092 | -0.115 | 92.869
3.5 | 1.072 | 0.01083 | -0.116 | 98.942
4 | 1.129 | 0.01135 | -0.117 | 99.521
4.5 | 1.186 | 0.01155 | -0.118 | 102.704
5 | 1.243 | 0.01196 | -0.119 | 103.965
5.5 | 1.3 | 0.01228 | -0.12 | 105.829
6 | 1.355 | 0.01243 | -0.121 | 109.018
6.5 | 1.41 | 0.01283 | -0.122 | 109.933
7 | 1.464 | 0.01303 | -0.123 | 112.321
7.5 | 1.513 | 0.01336 | -0.124 | 113.24
8 | 1.556 | 0.01442 | -0.125 | 107.896
8.5 | 1.593 | 0.01499 | -0.126 | 106.319
9 | 1.625 | 0.01634 | -0.126 | 99.476
9.5 | 1.651 | 0.01698 | -0.127 | 97.225
10 | 1.67 | 0.01775 | -0.128 | 94.056
10.5 | 1.681 | 0.01849 | -0.129 | 90.902
11 | 1.684 | 0.01936 | -0.13 | 86.998
11.5 | 1.679 | 0.02027 | -0.131 | 82.861
12 | 1.667 | 0.02101 | -0.132 | 79.335
12.5 | 1.646 | 0.02206 | -0.132 | 74.61
13 | 1.58 | 0.02753 | -0.13 | 57.377
13.5 | 1.537 | 0.02977 | -0.13 | 51.624
14 | 1.488 | 0.03201 | -0.13 | 46.475
14.5 | 1.438 | 0.03376 | -0.13 | 42.585
15 | 1.381 | 0.0366 | -0.13 | 37.723
15.5 | 1.317 | 0.0409 | -0.129 | 32.197
16 | 1.257 | 0.04378 | -0.129 | 28.706

## 92. Re 7M Mach 0.10 (2)
BIGFOIL.COM POLAR EXPORT
cootie
WACO COOTIE |  |  |  | Cl Max: | 1.96 | at alpha= | 17 | deg
XFOIL ncrit=9 |  |  |  | L/D Max: | 143.08 | at alpha= | 4.5 | deg
Re: | 7000000 |  |  | Cd Min: | 0.09542 | at alpha= | 20 | deg
Mach: | 0.1 |  |  | Cl=0 at alpha= | -5.3151 | deg
|  |  |  | @ Cl=0.1, Cd= | 0.0069652
|  |  |  | @ Cl=0.4, Cd= | 0.0057841
|  |  |  | @ Cl=0.6, Cd= | 0.0058039
alpha (deg) | Cl | Cd | Cm | Cl/Cd
-12.5 | -0.8155 | 0.01588 | -0.1056 | -51.3539
-12 | -0.7665 | 0.01304 | -0.1058 | -58.7807
-11 | -0.6568 | 0.01063 | -0.1057 | -61.7874
-10.5 | -0.601 | 0.00958 | -0.1057 | -62.7349
-10 | -0.5438 | 0.00895 | -0.1058 | -60.7598
-9.5 | -0.4863 | 0.00843 | -0.1058 | -57.6868
-9 | -0.4282 | 0.00811 | -0.1059 | -52.799
-8.5 | -0.37 | 0.00784 | -0.106 | -47.1939
-8 | -0.312 | 0.00739 | -0.1062 | -42.2192
-7.5 | -0.2535 | 0.0072 | -0.1063 | -35.2083
-7 | -0.1951 | 0.00705 | -0.1065 | -27.6738
-6.5 | -0.137 | 0.00702 | -0.1066 | -19.5157
-6 | -0.0796 | 0.00713 | -0.1067 | -11.1641
-5.5 | -0.0216 | 0.00715 | -0.1069 | -3.021
-5 | 0.0368 | 0.00713 | -0.1072 | 5.1613
-4.5 | 0.0951 | 0.00702 | -0.1075 | 13.547
-4 | 0.1532 | 0.00637 | -0.1079 | 24.0502
-3.5 | 0.2117 | 0.00621 | -0.1082 | 34.0902
-3 | 0.27 | 0.00606 | -0.1086 | 44.5545
-2 | 0.3868 | 0.0058 | -0.1093 | 66.6897
-1.5 | 0.445 | 0.00573 | -0.1097 | 77.6614
-1 | 0.5031 | 0.00573 | -0.1101 | 87.801
-0.5 | 0.561 | 0.00577 | -0.1105 | 97.227
0 | 0.6186 | 0.00582 | -0.1108 | 106.2887
0.5 | 0.6746 | 0.00612 | -0.1109 | 110.2288
1 | 0.7313 | 0.00631 | -0.1112 | 115.8954
1.5 | 0.7881 | 0.00647 | -0.1114 | 121.8083
2 | 0.8451 | 0.00653 | -0.1117 | 129.4181
2.5 | 0.9016 | 0.00671 | -0.112 | 134.3666
3 | 0.9577 | 0.00694 | -0.1122 | 137.9971
3.5 | 1.0132 | 0.00721 | -0.1123 | 140.527
4 | 1.065 | 0.00774 | -0.1121 | 137.5969
4.5 | 1.1103 | 0.00776 | -0.1107 | 143.0799
5 | 1.1637 | 0.00825 | -0.1104 | 141.0545
5.5 | 1.2137 | 0.00912 | -0.1096 | 133.0811
6 | 1.2672 | 0.0095 | -0.1094 | 133.3895
6.5 | 1.3198 | 0.00995 | -0.109 | 132.6432
7 | 1.3722 | 0.01036 | -0.1086 | 132.4517
7.5 | 1.4236 | 0.01084 | -0.1081 | 131.3284
8 | 1.4738 | 0.01139 | -0.1073 | 129.3942
8.5 | 1.5238 | 0.01189 | -0.1066 | 128.1581
9 | 1.5725 | 0.01245 | -0.1057 | 126.3052
9.5 | 1.6196 | 0.01309 | -0.1045 | 123.728
10 | 1.6636 | 0.0139 | -0.1027 | 119.6835
10.5 | 1.7078 | 0.01458 | -0.1011 | 117.1331
11 | 1.7499 | 0.01531 | -0.0992 | 114.2978
11.5 | 1.7876 | 0.01615 | -0.0964 | 110.6873
12 | 1.8174 | 0.01709 | -0.0923 | 106.3429
12.5 | 1.8424 | 0.01825 | -0.0876 | 100.9534
13 | 1.8658 | 0.01971 | -0.0833 | 94.6626
13.5 | 1.8851 | 0.02163 | -0.0789 | 87.1521
14 | 1.9004 | 0.02405 | -0.0747 | 79.0187
14.5 | 1.9193 | 0.02639 | -0.0715 | 72.7283
15 | 1.9359 | 0.02906 | -0.0685 | 66.6173
15.5 | 1.9478 | 0.03231 | -0.0656 | 60.2847
16 | 1.9557 | 0.03607 | -0.063 | 54.2196
16.5 | 1.9598 | 0.04051 | -0.0608 | 48.3782
17 | 1.96 | 0.04568 | -0.0592 | 42.9072
17.5 | 1.956 | 0.05178 | -0.0583 | 37.7752
18 | 1.9475 | 0.05867 | -0.058 | 33.1941
18.5 | 1.9339 | 0.06647 | -0.0582 | 29.0943
19 | 1.9145 | 0.07523 | -0.059 | 25.4486
19.5 | 1.8916 | 0.08477 | -0.0605 | 22.3145
20 | 1.8629 | 0.09542 | -0.0628 | 19.5232

## 93. Re 7M Mach 0.25 (1)
BIGFOIL.COM POLAR EXPORT
cootie
WACO COOTIE |  |  |  | Cl Max: | 1.671 | at alpha= | 10 | deg
JavaFoil+Calcfoil stall+Eppler ext transition |  |  |  | L/D Max: | 113.885 | at alpha= | 7 | deg
Re: | 7000000 |  |  | Cd Min: | 0.00927 | at alpha= | -4 | deg
Mach: | 0.25 |  |  | Cl=0 at alpha= | -5.8426 | deg
|  |  |  | @ Cl=0.1, Cd= | 0.0097623
|  |  |  | @ Cl=0.4, Cd= | 0.010043
|  |  |  | @ Cl=0.6, Cd= | 0.010083
alpha (deg) | Cl | Cd | Cm | Cl/Cd
-17 | -0.059 | 0.1311 | -0.039 | -0.448
-16.5 | -0.106 | 0.13006 | -0.038 | -0.819
-16 | -0.166 | 0.1698 | -0.036 | -0.975
-15.5 | -0.208 | 0.12098 | -0.037 | -1.718
-15 | -0.244 | 0.1136 | -0.038 | -2.145
-14.5 | -0.275 | 0.10699 | -0.039 | -2.569
-14 | -0.301 | 0.10114 | -0.04 | -2.981
-13.5 | -0.323 | 0.09571 | -0.04 | -3.373
-13 | -0.339 | 0.08904 | -0.041 | -3.811
-12.5 | -0.349 | 0.08588 | -0.04 | -4.068
-12 | -0.354 | 0.07964 | -0.04 | -4.441
-11.5 | -0.352 | 0.07571 | -0.04 | -4.648
-11 | -0.344 | 0.07111 | -0.041 | -4.836
-10.5 | -0.33 | 0.06763 | -0.042 | -4.878
-10 | -0.305 | 0.06379 | -0.042 | -4.788
-9.5 | -0.277 | 0.05989 | -0.043 | -4.626
-9 | -0.246 | 0.05694 | -0.044 | -4.32
-8.5 | -0.212 | 0.05444 | -0.044 | -3.9
-8 | -0.178 | 0.04824 | -0.056 | -3.699
-7.5 | -0.141 | 0.044 | -0.06 | -3.198
-7 | -0.101 | 0.03922 | -0.064 | -2.574
-6.5 | -0.07 | 0.00954 | -0.097 | -7.337
-6 | -0.017 | 0.00981 | -0.098 | -1.74
-5.5 | 0.037 | 0.00979 | -0.099 | 3.819
-5 | 0.093 | 0.00982 | -0.1 | 9.476
-4.5 | 0.15 | 0.00935 | -0.102 | 16.018
-4 | 0.207 | 0.00927 | -0.103 | 22.362
-3.5 | 0.266 | 0.00993 | -0.104 | 26.74
-3 | 0.324 | 0.00996 | -0.105 | 32.55
-2.5 | 0.383 | 0.01002 | -0.106 | 38.257
-2 | 0.443 | 0.0101 | -0.107 | 43.824
-1.5 | 0.502 | 0.01061 | -0.108 | 47.312
-1 | 0.562 | 0.00995 | -0.109 | 56.462
-0.5 | 0.622 | 0.01016 | -0.111 | 61.2
0 | 0.685 | 0.01119 | -0.112 | 61.24
0.5 | 0.745 | 0.01111 | -0.113 | 67.01
1 | 0.804 | 0.01048 | -0.114 | 76.687
1.5 | 0.863 | 0.0107 | -0.115 | 80.657
2 | 0.923 | 0.01186 | -0.116 | 77.802
2.5 | 0.982 | 0.01082 | -0.117 | 90.755
3 | 1.042 | 0.0109 | -0.118 | 95.591
3.5 | 1.101 | 0.01228 | -0.119 | 89.681
4 | 1.16 | 0.01248 | -0.12 | 92.938
4.5 | 1.218 | 0.01177 | -0.121 | 103.516
5 | 1.277 | 0.01206 | -0.122 | 105.888
5.5 | 1.334 | 0.01229 | -0.123 | 108.523
6 | 1.391 | 0.01248 | -0.124 | 111.424
6.5 | 1.447 | 0.01296 | -0.125 | 111.581
7 | 1.5 | 0.01317 | -0.126 | 113.885
7.5 | 1.55 | 0.01371 | -0.127 | 113.071
8 | 1.59 | 0.01484 | -0.128 | 107.12
8.5 | 1.623 | 0.01545 | -0.129 | 105.101
9 | 1.649 | 0.01692 | -0.13 | 97.473
9.5 | 1.665 | 0.01775 | -0.131 | 93.793
10 | 1.671 | 0.01858 | -0.132 | 89.894
10.5 | 1.664 | 0.01951 | -0.133 | 85.293
11 | 1.645 | 0.02052 | -0.134 | 80.184
11.5 | 1.58 | 0.02625 | -0.132 | 60.2
12 | 1.528 | 0.02759 | -0.132 | 55.392
12.5 | 1.459 | 0.03014 | -0.132 | 48.4
13 | 1.377 | 0.03297 | -0.131 | 41.77
13.5 | 1.284 | 0.03656 | -0.131 | 35.12
14 | 1.178 | 0.04118 | -0.13 | 28.6
14.5 | 1.063 | 0.04683 | -0.128 | 22.701
15 | 0.929 | 0.06072 | -0.123 | 15.296

## 94. Re 7M Mach 0.25 (2)
BIGFOIL.COM POLAR EXPORT
cootie
WACO COOTIE |  |  |  | Cl Max: | 1.8685 | at alpha= | 14 | deg
XFOIL ncrit=9 |  |  |  | L/D Max: | 144.058 | at alpha= | 4.5 | deg
Re: | 7000000 |  |  | Cd Min: | 0.24111 | at alpha= | -20 | deg
Mach: | 0.25 |  |  | Cl=0 at alpha= | -5.2765 | deg
|  |  |  | @ Cl=0.1, Cd= | 0.0071398
|  |  |  | @ Cl=0.4, Cd= | 0.0058779
|  |  |  | @ Cl=0.6, Cd= | 0.0058347
alpha (deg) | Cl | Cd | Cm | Cl/Cd
-20 | -0.6172 | 0.24111 | 0.0339 | -2.5598
-19.5 | -0.5982 | 0.23491 | 0.0297 | -2.5465
-19 | -0.5794 | 0.22855 | 0.0257 | -2.5351
-18.5 | -0.5604 | 0.22151 | 0.0218 | -2.5299
-18 | -0.5465 | 0.21123 | 0.0175 | -2.5872
-17.5 | -0.528 | 0.20496 | 0.0137 | -2.5761
-17 | -0.51 | 0.1985 | 0.0101 | -2.5693
-16.5 | -0.4939 | 0.19108 | 0.0065 | -2.5848
-16 | -0.4775 | 0.18387 | 0.0031 | -2.5969
-15.5 | -0.463 | 0.17619 | -0.0004 | -2.6278
-15 | -0.4506 | 0.16813 | -0.0038 | -2.6801
-14.5 | -0.44 | 0.15958 | -0.0073 | -2.7572
-14 | -0.4242 | 0.15337 | -0.0102 | -2.7659
-13.5 | -0.4079 | 0.14619 | -0.0141 | -2.7902
-13 | -0.405 | 0.13798 | -0.0159 | -2.9352
-12.5 | -0.4113 | 0.12597 | -0.0204 | -3.2651
-12 | -0.3961 | 0.11999 | -0.0232 | -3.3011
-11.5 | -0.383 | 0.11357 | -0.0262 | -3.3724
-11 | -0.3916 | 0.10216 | -0.0316 | -3.8332
-10 | -0.5805 | 0.01339 | -0.1148 | -43.3532
-9.5 | -0.5236 | 0.01061 | -0.1146 | -49.3497
-9 | -0.4621 | 0.00935 | -0.114 | -49.4225
-8.5 | -0.3993 | 0.00871 | -0.1134 | -45.8439
-8 | -0.3362 | 0.00839 | -0.1128 | -40.0715
-7.5 | -0.2737 | 0.00792 | -0.1124 | -34.5581
-7 | -0.2112 | 0.00766 | -0.1121 | -27.5718
-6.5 | -0.1492 | 0.00766 | -0.1117 | -19.4778
-6 | -0.0886 | 0.00765 | -0.1114 | -11.5817
-5.5 | -0.0274 | 0.00752 | -0.1113 | -3.6436
-5 | 0.0339 | 0.00738 | -0.1113 | 4.5935
-4.5 | 0.095 | 0.00719 | -0.1114 | 13.2128
-4 | 0.1557 | 0.00658 | -0.1116 | 23.6626
-3.5 | 0.2167 | 0.00637 | -0.1118 | 34.0188
-3 | 0.2774 | 0.00619 | -0.1121 | 44.8142
-2.5 | 0.338 | 0.00601 | -0.1124 | 56.2396
-2 | 0.3986 | 0.00588 | -0.1127 | 67.7891
-1.5 | 0.4589 | 0.00579 | -0.113 | 79.2573
-1 | 0.5191 | 0.00577 | -0.1133 | 89.9653
-0.5 | 0.579 | 0.00581 | -0.1137 | 99.6558
0 | 0.6385 | 0.00588 | -0.114 | 108.5884
0.5 | 0.6964 | 0.00616 | -0.1141 | 113.0519
1 | 0.7547 | 0.0064 | -0.1142 | 117.9219
1.5 | 0.8136 | 0.00655 | -0.1145 | 124.2137
2 | 0.8726 | 0.00663 | -0.1147 | 131.6139
2.5 | 0.9314 | 0.00679 | -0.1149 | 137.1723
3 | 0.9893 | 0.00705 | -0.115 | 140.3262
3.5 | 1.0466 | 0.00736 | -0.115 | 142.2011
4 | 1.0994 | 0.00801 | -0.1144 | 137.2534
4.5 | 1.1467 | 0.00796 | -0.1129 | 144.0578
5.5 | 1.2534 | 0.00939 | -0.1112 | 133.4824
6 | 1.3088 | 0.00983 | -0.1106 | 133.1434
6.5 | 1.3636 | 0.0103 | -0.1099 | 132.3883
7 | 1.4178 | 0.01078 | -0.1091 | 131.5213
7.5 | 1.4702 | 0.0114 | -0.1078 | 128.9649
8 | 1.5227 | 0.01195 | -0.1066 | 127.4226
8.5 | 1.5737 | 0.01257 | -0.1051 | 125.1949
9 | 1.6227 | 0.01328 | -0.1032 | 122.1913
9.5 | 1.6673 | 0.01423 | -0.1006 | 117.168
10 | 1.7113 | 0.01507 | -0.0978 | 113.5567
10.5 | 1.7493 | 0.01604 | -0.0939 | 109.0586
11 | 1.7776 | 0.01715 | -0.0884 | 103.6501
11.5 | 1.8049 | 0.01857 | -0.0834 | 97.1944
12 | 1.8294 | 0.02038 | -0.0785 | 89.7645
12.5 | 1.8434 | 0.02314 | -0.0732 | 79.6629
13 | 1.8542 | 0.02644 | -0.0684 | 70.1286
13.5 | 1.8649 | 0.03006 | -0.0645 | 62.0393
14 | 1.8685 | 0.03459 | -0.0608 | 54.0185
14.5 | 1.8659 | 0.04004 | -0.0578 | 46.6009
15 | 1.8559 | 0.04684 | -0.0559 | 39.6221
15.5 | 1.8419 | 0.05472 | -0.0551 | 33.6605
16 | 1.8181 | 0.06409 | -0.0552 | 28.3679
16.5 | 1.7913 | 0.07427 | -0.0563 | 24.1188
17 | 1.7607 | 0.08539 | -0.0582 | 20.6195
17.5 | 1.7233 | 0.09786 | -0.0613 | 17.6099
18 | 1.6913 | 0.11004 | -0.065 | 15.3699
18.5 | 1.654 | 0.12329 | -0.0699 | 13.4155
19 | 1.6215 | 0.13636 | -0.0755 | 11.8913

## 95. Re 7M Mach 0.50 (1)
BIGFOIL.COM POLAR EXPORT
cootie
WACO COOTIE |  |  |  | Cl Max: | 1.688 | at alpha= | 8 | deg
JavaFoil+Calcfoil stall+Eppler ext transition |  |  |  | L/D Max: | 108.688 | at alpha= | 6.5 | deg
Re: | 7000000 |  |  | Cd Min: | 0.00943 | at alpha= | -4 | deg
Mach: | 0.5 |  |  | Cl=0 at alpha= | -5.8523 | deg
|  |  |  | @ Cl=0.1, Cd= | 0.037006
|  |  |  | @ Cl=0.4, Cd= | 0.010181
|  |  |  | @ Cl=0.6, Cd= | 0.010476
alpha (deg) | Cl | Cd | Cm | Cl/Cd
-20 | -0.696 | 0.15655 | -0.044 | -4.443
-19.5 | -0.673 | 0.15004 | -0.044 | -4.482
-19 | -0.649 | 0.14652 | -0.045 | -4.432
-18.5 | -0.627 | 0.14491 | -0.046 | -4.325
-18 | -0.603 | 0.13646 | -0.047 | -4.421
-17.5 | -0.58 | 0.13078 | -0.047 | -4.433
-17 | -0.556 | 0.12486 | -0.048 | -4.452
-16.5 | -0.532 | 0.12005 | -0.048 | -4.43
-16 | -0.507 | 0.11665 | -0.048 | -4.349
-15.5 | -0.483 | 0.11332 | -0.048 | -4.26
-15 | -0.458 | 0.11288 | -0.048 | -4.06
-14.5 | -0.434 | 0.10901 | -0.048 | -3.982
-14 | -0.41 | 0.10594 | -0.048 | -3.868
-13.5 | -0.385 | 0.10222 | -0.049 | -3.771
-13 | -0.361 | 0.09768 | -0.05 | -3.698
-12.5 | -0.336 | 0.09254 | -0.05 | -3.635
-12 | -0.312 | 0.08389 | -0.051 | -3.72
-11.5 | -0.288 | 0.07705 | -0.053 | -3.733
-11 | -0.263 | 0.07221 | -0.055 | -3.643
-10.5 | -0.238 | 0.06668 | -0.057 | -3.576
-10 | -0.213 | 0.06265 | -0.058 | -3.407
-9.5 | -0.188 | 0.05841 | -0.06 | -3.225
-9 | -0.163 | 0.05516 | -0.061 | -2.957
-8.5 | -0.138 | 0.05142 | -0.063 | -2.68
-8 | -0.113 | 0.04695 | -0.066 | -2.396
-7.5 | -0.087 | 0.04278 | -0.069 | -2.032
-7 | -0.061 | 0.04103 | -0.071 | -1.485
-6.5 | -0.049 | 0.04062 | -0.069 | -1.209
-6 | -0.013 | 0.0444 | -0.052 | -0.303
-5.5 | 0.031 | 0.0421 | -0.053 | 0.739
-5 | 0.08 | 0.04013 | -0.054 | 1.989
-4.5 | 0.135 | 0.03154 | -0.078 | 4.28
-4 | 0.226 | 0.00943 | -0.115 | 23.975
-3.5 | 0.292 | 0.01012 | -0.116 | 28.867
-3 | 0.359 | 0.01015 | -0.117 | 35.344
-2.5 | 0.426 | 0.0102 | -0.119 | 41.751
-2 | 0.493 | 0.01035 | -0.12 | 47.603
-1.5 | 0.56 | 0.0109 | -0.121 | 51.354
-1 | 0.627 | 0.01019 | -0.122 | 61.518
-0.5 | 0.694 | 0.01033 | -0.124 | 67.224
0 | 0.765 | 0.0105 | -0.125 | 72.895
0.5 | 0.832 | 0.01034 | -0.126 | 80.442
1 | 0.898 | 0.01062 | -0.127 | 84.545
1.5 | 0.964 | 0.01207 | -0.129 | 79.854
2 | 1.03 | 0.01109 | -0.13 | 92.903
2.5 | 1.096 | 0.01107 | -0.131 | 99.053
3 | 1.162 | 0.01118 | -0.132 | 103.981
3.5 | 1.228 | 0.01309 | -0.133 | 93.802
4 | 1.292 | 0.01355 | -0.134 | 95.404
4.5 | 1.356 | 0.01299 | -0.135 | 104.405
5 | 1.42 | 0.01327 | -0.136 | 106.98
5.5 | 1.481 | 0.01371 | -0.138 | 108.012
6 | 1.541 | 0.01439 | -0.139 | 107.076
6.5 | 1.598 | 0.0147 | -0.14 | 108.688
7 | 1.65 | 0.01553 | -0.141 | 106.222
7.5 | 1.687 | 0.01651 | -0.142 | 102.154
8 | 1.688 | 0.01784 | -0.143 | 94.598
8.5 | 1.599 | 0.02532 | -0.141 | 63.166
9 | 1.328 | 0.02977 | -0.14 | 44.622
9.5 | 0.971 | 0.03608 | -0.138 | 26.92
10 | 0.994 | 0.04035 | -0.137 | 24.635
10.5 | 0.986 | 0.05362 | -0.13 | 18.389
11 | 1.022 | 0.05073 | -0.132 | 20.144
11.5 | 1.028 | 0.06308 | -0.127 | 16.297
12 | 0.971 | 0.09213 | -0.09 | 10.538
12.5 | 1.09 | 0.06405 | -0.13 | 17.017
13 | 1.121 | 0.06717 | -0.131 | 16.694

## 96. Re 7M Mach 0.50 (2)
BIGFOIL.COM POLAR EXPORT
cootie
WACO COOTIE |  |  |  | Cl Max: | 1.31 | at alpha= | 4.5 | deg
XFOIL ncrit=9 |  |  |  | L/D Max: | 151.417 | at alpha= | 3 | deg
Re: | 7000000 |  |  | Cd Min: | 0.25897 | at alpha= | -20 | deg
Mach: | 0.5 |  |  | Cl=0 at alpha= | -5.3027 | deg
|  |  |  | @ Cl=0.1, Cd= | 0.021226
|  |  |  | @ Cl=0.4, Cd= | 0.0066015
|  |  |  | @ Cl=0.6, Cd= | 0.0060757
alpha (deg) | Cl | Cd | Cm | Cl/Cd
-20 | -0.6562 | 0.25897 | 0.0378 | -2.5339
-19.5 | -0.6326 | 0.25172 | 0.0328 | -2.5131
-19 | -0.6091 | 0.24421 | 0.0279 | -2.4942
-18.5 | -0.5856 | 0.23595 | 0.0231 | -2.4819
-18 | -0.5628 | 0.22797 | 0.0184 | -2.4687
-17.5 | -0.5405 | 0.22001 | 0.0138 | -2.4567
-17 | -0.5196 | 0.21126 | 0.0092 | -2.4595
-16.5 | -0.4981 | 0.20305 | 0.0048 | -2.4531
-16 | -0.4763 | 0.19544 | 0.0006 | -2.4371
-15.5 | -0.4562 | 0.18724 | -0.0035 | -2.4364
-15 | -0.4364 | 0.17918 | -0.0074 | -2.4355
-14.5 | -0.4165 | 0.1716 | -0.0112 | -2.4272
-14 | -0.4014 | 0.1639 | -0.0141 | -2.4491
-13.5 | -0.3846 | 0.15611 | -0.0176 | -2.4636
-13 | -0.3657 | 0.14922 | -0.0208 | -2.4507
-12.5 | -0.3474 | 0.14241 | -0.024 | -2.4394
-12 | -0.3315 | 0.13488 | -0.0272 | -2.4577
-11.5 | -0.3172 | 0.12717 | -0.0304 | -2.4943
-11 | -0.3027 | 0.11977 | -0.0336 | -2.5273
-10.5 | -0.2897 | 0.11218 | -0.037 | -2.5825
-10 | -0.2724 | 0.1057 | -0.0402 | -2.5771
-9.5 | -0.2584 | 0.09859 | -0.0436 | -2.621
-9 | -0.2456 | 0.09136 | -0.0473 | -2.6883
-8.5 | -0.2334 | 0.08412 | -0.0514 | -2.7746
-8 | -0.2155 | 0.07809 | -0.0552 | -2.7596
-7.5 | -0.2029 | 0.07142 | -0.0602 | -2.8409
-7 | -0.1736 | 0.06411 | -0.0701 | -2.7078
-6.5 | -0.1339 | 0.05635 | -0.0815 | -2.3762
-6 | -0.0851 | 0.04733 | -0.0946 | -1.798
-5.5 | -0.0258 | 0.03936 | -0.1055 | -0.65549
-5 | 0.0396 | 0.03069 | -0.1154 | 1.2903
-4.5 | 0.1054 | 0.02038 | -0.1237 | 5.1717
-4 | 0.1666 | 0.01018 | -0.128 | 16.3654
-3.5 | 0.2377 | 0.00823 | -0.128 | 28.8821
-3 | 0.309 | 0.00704 | -0.1279 | 43.892
-2.5 | 0.3802 | 0.00668 | -0.1277 | 56.9162
-2 | 0.4508 | 0.0064 | -0.1276 | 70.4375
-1.5 | 0.5209 | 0.00617 | -0.1276 | 84.4246
-1 | 0.5902 | 0.00607 | -0.1277 | 97.2323
-0.5 | 0.6588 | 0.00611 | -0.1277 | 107.8232
0 | 0.7268 | 0.00626 | -0.1278 | 116.1022
0.5 | 0.7933 | 0.00653 | -0.1276 | 121.4855
1 | 0.8607 | 0.00673 | -0.1276 | 127.89
1.5 | 0.9285 | 0.00691 | -0.1275 | 134.3705
2 | 0.997 | 0.00705 | -0.1275 | 141.4184
2.5 | 1.0654 | 0.00717 | -0.1274 | 148.5914
3 | 1.1326 | 0.00748 | -0.1269 | 151.4171
3.5 | 1.1943 | 0.00823 | -0.1255 | 145.1154
4 | 1.2458 | 0.00969 | -0.1222 | 128.5655
4.5 | 1.31 | 0.00995 | -0.121 | 131.6583

## 97. Re 8M Mach 0.00 (1)
BIGFOIL.COM POLAR EXPORT
cootie
WACO COOTIE |  |  |  | Cl Max: | 1.688 | at alpha= | 11 | deg
JavaFoil+Calcfoil stall+Eppler ext transition |  |  |  | L/D Max: | 114.893 | at alpha= | 7.5 | deg
Re: | 8000000 |  |  | Cd Min: | 0.00934 | at alpha= | -4 | deg
Mach: | 0 |  |  | Cl=0 at alpha= | -5.8426 | deg
|  |  |  | @ Cl=0.1, Cd= | 0.0093767
|  |  |  | @ Cl=0.4, Cd= | 0.010003
|  |  |  | @ Cl=0.6, Cd= | 0.010155
alpha (deg) | Cl | Cd | Cm | Cl/Cd
-19.5 | -0.353 | 0.16041 | -0.033 | -2.2
-19 | -0.365 | 0.15551 | -0.034 | -2.347
-18.5 | -0.377 | 0.14995 | -0.034 | -2.512
-18 | -0.388 | 0.1444 | -0.034 | -2.686
-17.5 | -0.399 | 0.1373 | -0.035 | -2.904
-17 | -0.409 | 0.13097 | -0.035 | -3.121
-16.5 | -0.417 | 0.12848 | -0.035 | -3.248
-16 | -0.425 | 0.12297 | -0.035 | -3.456
-15.5 | -0.431 | 0.11517 | -0.035 | -3.744
-15 | -0.435 | 0.10815 | -0.036 | -4.026
-14.5 | -0.437 | 0.10301 | -0.037 | -4.247
-14 | -0.437 | 0.0956 | -0.038 | -4.575
-13.5 | -0.434 | 0.09006 | -0.039 | -4.825
-13 | -0.428 | 0.08447 | -0.038 | -5.062
-12.5 | -0.418 | 0.08024 | -0.039 | -5.211
-12 | -0.405 | 0.07637 | -0.039 | -5.306
-11.5 | -0.389 | 0.0724 | -0.04 | -5.37
-11 | -0.371 | 0.06678 | -0.046 | -5.557
-10.5 | -0.349 | 0.0621 | -0.05 | -5.616
-10 | -0.319 | 0.05737 | -0.052 | -5.568
-9.5 | -0.287 | 0.05348 | -0.054 | -5.374
-9 | -0.253 | 0.05039 | -0.056 | -5.029
-8.5 | -0.217 | 0.04729 | -0.058 | -4.599
-8 | -0.181 | 0.04194 | -0.062 | -4.312
-7.5 | -0.169 | 0.00968 | -0.092 | -17.446
-7 | -0.12 | 0.00946 | -0.093 | -12.644
-6.5 | -0.069 | 0.00977 | -0.094 | -7.043
-6 | -0.017 | 0.00978 | -0.095 | -1.709
-5.5 | 0.037 | 0.00977 | -0.096 | 3.74
-5 | 0.091 | 0.00938 | -0.097 | 9.681
-4.5 | 0.146 | 0.00936 | -0.098 | 15.573
-4 | 0.202 | 0.00934 | -0.099 | 21.594
-3.5 | 0.258 | 0.00989 | -0.101 | 26.086
-3 | 0.315 | 0.00988 | -0.102 | 31.852
-2.5 | 0.372 | 0.00991 | -0.103 | 37.528
-2 | 0.429 | 0.0101 | -0.104 | 42.489
-1.5 | 0.487 | 0.00988 | -0.105 | 49.25
-1 | 0.544 | 0.01002 | -0.106 | 54.321
-0.5 | 0.602 | 0.01016 | -0.107 | 59.271
0 | 0.664 | 0.01025 | -0.108 | 64.764
0.5 | 0.721 | 0.01007 | -0.109 | 71.593
1 | 0.779 | 0.01023 | -0.11 | 76.148
1.5 | 0.836 | 0.01154 | -0.111 | 72.441
2 | 0.894 | 0.01061 | -0.112 | 84.26
2.5 | 0.951 | 0.01053 | -0.113 | 90.337
3 | 1.009 | 0.01197 | -0.114 | 84.303
3.5 | 1.067 | 0.01192 | -0.116 | 89.47
4 | 1.124 | 0.01117 | -0.116 | 100.564
4.5 | 1.181 | 0.01149 | -0.117 | 102.73
5 | 1.237 | 0.01176 | -0.118 | 105.25
5.5 | 1.293 | 0.01207 | -0.119 | 107.185
6 | 1.349 | 0.01222 | -0.12 | 110.42
6.5 | 1.404 | 0.0126 | -0.121 | 111.395
7 | 1.457 | 0.01279 | -0.122 | 113.889
7.5 | 1.506 | 0.01311 | -0.123 | 114.893
8 | 1.549 | 0.01418 | -0.124 | 109.271
8.5 | 1.588 | 0.01476 | -0.125 | 107.565
9 | 1.62 | 0.01599 | -0.126 | 101.363
9.5 | 1.647 | 0.01667 | -0.127 | 98.835
10 | 1.668 | 0.01732 | -0.128 | 96.278
10.5 | 1.681 | 0.01802 | -0.128 | 93.319
11 | 1.688 | 0.01875 | -0.129 | 90.022
11.5 | 1.686 | 0.01965 | -0.13 | 85.816
12 | 1.678 | 0.02035 | -0.131 | 82.439
12.5 | 1.662 | 0.02146 | -0.132 | 77.416
13 | 1.605 | 0.02654 | -0.13 | 60.48
13.5 | 1.569 | 0.02824 | -0.13 | 55.567
14 | 1.527 | 0.03018 | -0.13 | 50.594
14.5 | 1.483 | 0.03172 | -0.13 | 46.76
15 | 1.432 | 0.03425 | -0.13 | 41.797
15.5 | 1.377 | 0.0376 | -0.129 | 36.61
16 | 1.322 | 0.04023 | -0.129 | 32.869

## 98. Re 8M Mach 0.00 (2)
BIGFOIL.COM POLAR EXPORT
cootie
WACO COOTIE |  |  |  | Cl Max: | 2.0003 | at alpha= | 17.5 | deg
XFOIL ncrit=9 |  |  |  | L/D Max: | 145.997 | at alpha= | 4.5 | deg
Re: | 8000000 |  |  | Cd Min: | 0.08059 | at alpha= | 20 | deg
Mach: | 0 |  |  | Cl=0 at alpha= | -5.3204 | deg
|  |  |  | @ Cl=0.1, Cd= | 0.0066816
|  |  |  | @ Cl=0.4, Cd= | 0.0056295
|  |  |  | @ Cl=0.6, Cd= | 0.0057662
alpha (deg) | Cl | Cd | Cm | Cl/Cd
-14 | -0.9585 | 0.01892 | -0.1031 | -50.6607
-13.5 | -0.9122 | 0.0163 | -0.1032 | -55.9632
-13 | -0.8617 | 0.01471 | -0.1033 | -58.5792
-12.5 | -0.8111 | 0.01288 | -0.1034 | -62.9736
-12 | -0.7588 | 0.01141 | -0.1035 | -66.5031
-11.5 | -0.7042 | 0.01054 | -0.1036 | -66.8121
-11 | -0.6493 | 0.00965 | -0.1038 | -67.285
-10.5 | -0.5936 | 0.0089 | -0.1039 | -66.6966
-10 | -0.5372 | 0.00838 | -0.1041 | -64.105
-9.5 | -0.4803 | 0.00794 | -0.1043 | -60.4912
-9 | -0.4231 | 0.00766 | -0.1045 | -55.235
-8.5 | -0.3656 | 0.0074 | -0.1048 | -49.4054
-8 | -0.3082 | 0.00702 | -0.105 | -43.9031
-7.5 | -0.2506 | 0.0068 | -0.1053 | -36.8529
-7 | -0.1929 | 0.00667 | -0.1055 | -28.9205
-6.5 | -0.1358 | 0.00673 | -0.1057 | -20.1783
-6 | -0.0786 | 0.00682 | -0.1059 | -11.5249
-5.5 | -0.0208 | 0.00682 | -0.1062 | -3.0499
-5 | 0.0371 | 0.00681 | -0.1065 | 5.4479
-4.5 | 0.0951 | 0.00673 | -0.1068 | 14.1308
-4 | 0.1528 | 0.00616 | -0.1073 | 24.8052
-3.5 | 0.2107 | 0.006 | -0.1076 | 35.1167
-3 | 0.2688 | 0.00585 | -0.108 | 45.9487
-2.5 | 0.3269 | 0.00572 | -0.1084 | 57.1503
-2 | 0.3848 | 0.00564 | -0.1088 | 68.227
-1.5 | 0.4427 | 0.0056 | -0.1092 | 79.0536
-1 | 0.5004 | 0.00561 | -0.1096 | 89.1979
-0.5 | 0.5579 | 0.00567 | -0.1099 | 98.3951
0 | 0.6148 | 0.0058 | -0.1102 | 106
0.5 | 0.6705 | 0.00609 | -0.1104 | 110.0985
1 | 0.7271 | 0.00625 | -0.1107 | 116.336
1.5 | 0.7837 | 0.0064 | -0.1109 | 122.4531
2 | 0.8405 | 0.00644 | -0.1113 | 130.5124
2.5 | 0.8969 | 0.00659 | -0.1116 | 136.1002
3 | 0.9525 | 0.00682 | -0.1118 | 139.6628
3.5 | 1.0071 | 0.00718 | -0.1118 | 140.2646
4 | 1.0584 | 0.00778 | -0.1116 | 136.0411
4.5 | 1.1052 | 0.00757 | -0.1106 | 145.9974
5.5 | 1.2085 | 0.00887 | -0.1096 | 136.2458
6 | 1.2617 | 0.00924 | -0.1095 | 136.5476
6.5 | 1.3143 | 0.00965 | -0.1092 | 136.1969
7 | 1.3665 | 0.01005 | -0.109 | 135.9701
7.5 | 1.4177 | 0.01051 | -0.1085 | 134.8906
8 | 1.4681 | 0.011 | -0.108 | 133.4636
8.5 | 1.5181 | 0.01148 | -0.1074 | 132.2387
9 | 1.5669 | 0.01201 | -0.1067 | 130.4663
9.5 | 1.6141 | 0.01262 | -0.1057 | 127.9002
10 | 1.6594 | 0.01331 | -0.1044 | 124.6732
10.5 | 1.7044 | 0.01394 | -0.1031 | 122.2669
11 | 1.7477 | 0.0146 | -0.1015 | 119.7055
11.5 | 1.7881 | 0.01537 | -0.0995 | 116.337
12 | 1.824 | 0.01621 | -0.0967 | 112.5231
12.5 | 1.8512 | 0.01718 | -0.0923 | 107.7532
13 | 1.8742 | 0.01842 | -0.0876 | 101.7481
13.5 | 1.8948 | 0.02001 | -0.0831 | 94.6927
14 | 1.9153 | 0.0218 | -0.0792 | 87.8578
14.5 | 1.9367 | 0.02372 | -0.076 | 81.6484
15 | 1.9564 | 0.02588 | -0.0729 | 75.5951
15.5 | 1.9722 | 0.02849 | -0.0699 | 69.2243
16 | 1.9849 | 0.03151 | -0.0671 | 62.9927
16.5 | 1.9937 | 0.03504 | -0.0645 | 56.8978
17 | 1.9987 | 0.03917 | -0.0623 | 51.0263
17.5 | 2.0003 | 0.04397 | -0.0606 | 45.4924
18 | 1.9979 | 0.04961 | -0.0595 | 40.2721
18.5 | 1.9911 | 0.05606 | -0.059 | 35.5173
19 | 1.9799 | 0.06332 | -0.059 | 31.2682
19.5 | 1.9629 | 0.07151 | -0.0596 | 27.4493
20 | 1.9413 | 0.08059 | -0.0607 | 24.0886

## 99. Re 8M Mach 0.10 (1)
BIGFOIL.COM POLAR EXPORT
cootie
WACO COOTIE |  |  |  | Cl Max: | 1.684 | at alpha= | 11 | deg
JavaFoil+Calcfoil stall+Eppler ext transition |  |  |  | L/D Max: | 113.95 | at alpha= | 7 | deg
Re: | 8000000 |  |  | Cd Min: | 0.0093 | at alpha= | -4 | deg
Mach: | 0.1 |  |  | Cl=0 at alpha= | -5.8426 | deg
|  |  |  | @ Cl=0.1, Cd= | 0.0093284
|  |  |  | @ Cl=0.4, Cd= | 0.010004
|  |  |  | @ Cl=0.6, Cd= | 0.01012
alpha (deg) | Cl | Cd | Cm | Cl/Cd
-19 | -0.327 | 0.15571 | -0.034 | -2.099
-18.5 | -0.341 | 0.15076 | -0.035 | -2.26
-18 | -0.354 | 0.14348 | -0.035 | -2.468
-17.5 | -0.367 | 0.13801 | -0.035 | -2.661
-17 | -0.38 | 0.13127 | -0.035 | -2.891
-16.5 | -0.391 | 0.1259 | -0.036 | -3.107
-16 | -0.401 | 0.11978 | -0.036 | -3.349
-15.5 | -0.41 | 0.11755 | -0.036 | -3.486
-15 | -0.417 | 0.11014 | -0.036 | -3.783
-14.5 | -0.421 | 0.10433 | -0.037 | -4.039
-14 | -0.423 | 0.09741 | -0.037 | -4.347
-13.5 | -0.423 | 0.09082 | -0.038 | -4.654
-13 | -0.419 | 0.08523 | -0.038 | -4.912
-12.5 | -0.411 | 0.08059 | -0.039 | -5.101
-12 | -0.4 | 0.07682 | -0.039 | -5.206
-11.5 | -0.385 | 0.07267 | -0.04 | -5.298
-11 | -0.366 | 0.06909 | -0.041 | -5.303
-10.5 | -0.346 | 0.06347 | -0.047 | -5.454
-10 | -0.318 | 0.05853 | -0.05 | -5.429
-9.5 | -0.286 | 0.0544 | -0.053 | -5.265
-9 | -0.253 | 0.0508 | -0.056 | -4.982
-8.5 | -0.217 | 0.0478 | -0.057 | -4.545
-8 | -0.18 | 0.04321 | -0.06 | -4.175
-7.5 | -0.169 | 0.0097 | -0.092 | -17.448
-7 | -0.12 | 0.00952 | -0.093 | -12.602
-6.5 | -0.069 | 0.0098 | -0.094 | -7.044
-6 | -0.017 | 0.00982 | -0.095 | -1.708
-5.5 | 0.037 | 0.00981 | -0.097 | 3.736
-5 | 0.091 | 0.00933 | -0.098 | 9.763
-4.5 | 0.146 | 0.00932 | -0.099 | 15.706
-4 | 0.203 | 0.0093 | -0.1 | 21.781
-3.5 | 0.259 | 0.00986 | -0.101 | 26.291
-3 | 0.316 | 0.00992 | -0.102 | 31.863
-2.5 | 0.374 | 0.00994 | -0.103 | 37.604
-2 | 0.431 | 0.01008 | -0.104 | 42.803
-1.5 | 0.489 | 0.00985 | -0.105 | 49.648
-1 | 0.547 | 0.01001 | -0.107 | 54.644
-0.5 | 0.605 | 0.01013 | -0.108 | 59.717
0 | 0.667 | 0.01022 | -0.109 | 65.288
0.5 | 0.725 | 0.01001 | -0.11 | 72.368
1 | 0.783 | 0.01022 | -0.111 | 76.546
1.5 | 0.84 | 0.01158 | -0.112 | 72.572
2 | 0.898 | 0.01063 | -0.113 | 84.474
2.5 | 0.956 | 0.01054 | -0.114 | 90.751
3 | 1.014 | 0.01202 | -0.115 | 84.367
3.5 | 1.072 | 0.01197 | -0.116 | 89.535
4 | 1.129 | 0.01228 | -0.117 | 91.959
4.5 | 1.186 | 0.01153 | -0.118 | 102.885
5 | 1.243 | 0.0118 | -0.119 | 105.401
5.5 | 1.3 | 0.01211 | -0.12 | 107.313
6 | 1.355 | 0.01226 | -0.121 | 110.562
6.5 | 1.41 | 0.01265 | -0.122 | 111.509
7 | 1.464 | 0.01284 | -0.123 | 113.95
7.5 | 1.513 | 0.01335 | -0.124 | 113.336
8 | 1.556 | 0.01422 | -0.125 | 109.393
8.5 | 1.593 | 0.01485 | -0.126 | 107.303
9 | 1.625 | 0.0161 | -0.126 | 100.969
9.5 | 1.651 | 0.01679 | -0.127 | 98.349
10 | 1.67 | 0.01747 | -0.128 | 95.559
10.5 | 1.681 | 0.01819 | -0.129 | 92.41
11 | 1.684 | 0.01895 | -0.13 | 88.895
11.5 | 1.679 | 0.0199 | -0.131 | 84.402
12 | 1.667 | 0.02061 | -0.132 | 80.849
12.5 | 1.646 | 0.02165 | -0.132 | 76.012
13 | 1.581 | 0.02714 | -0.13 | 58.27
13.5 | 1.539 | 0.02895 | -0.13 | 53.166
14 | 1.491 | 0.03115 | -0.13 | 47.864
14.5 | 1.441 | 0.0328 | -0.13 | 43.925
15 | 1.384 | 0.03563 | -0.13 | 38.832
15.5 | 1.32 | 0.03984 | -0.129 | 33.118
16 | 1.259 | 0.04255 | -0.129 | 29.595

## 100. Re 8M Mach 0.10 (2)
BIGFOIL.COM POLAR EXPORT
cootie
WACO COOTIE |  |  |  | Cl Max: | 1.9864 | at alpha= | 17 | deg
XFOIL ncrit=9 |  |  |  | L/D Max: | 146.289 | at alpha= | 4.5 | deg
Re: | 8000000 |  |  | Cd Min: | 0.08997 | at alpha= | 20 | deg
Mach: | 0.1 |  |  | Cl=0 at alpha= | -5.3128 | deg
|  |  |  | @ Cl=0.1, Cd= | 0.0067037
|  |  |  | @ Cl=0.4, Cd= | 0.0056411
|  |  |  | @ Cl=0.6, Cd= | 0.0057615
alpha (deg) | Cl | Cd | Cm | Cl/Cd
-13 | -0.8685 | 0.0173 | -0.1056 | -50.2023
-12.5 | -0.8186 | 0.015 | -0.1057 | -54.5733
-12 | -0.7677 | 0.01274 | -0.1057 | -60.259
-11.5 | -0.7139 | 0.01119 | -0.1057 | -63.798
-11 | -0.6578 | 0.01033 | -0.1057 | -63.6786
-10.5 | -0.6018 | 0.00927 | -0.1057 | -64.9191
-10 | -0.5446 | 0.00866 | -0.1057 | -62.8868
-9.5 | -0.487 | 0.00809 | -0.1058 | -60.1978
-9 | -0.4289 | 0.00778 | -0.1059 | -55.1285
-8 | -0.3123 | 0.00718 | -0.1062 | -43.4958
-7.5 | -0.2541 | 0.00688 | -0.1063 | -36.9331
-7 | -0.1957 | 0.00674 | -0.1065 | -29.0356
-6.5 | -0.1379 | 0.00679 | -0.1066 | -20.3093
-6 | -0.0802 | 0.00686 | -0.1067 | -11.691
-5.5 | -0.0219 | 0.00685 | -0.107 | -3.1971
-5 | 0.0366 | 0.00683 | -0.1072 | 5.3587
-4.5 | 0.0951 | 0.00675 | -0.1075 | 14.0889
-4 | 0.1533 | 0.0062 | -0.1079 | 24.7258
-3.5 | 0.2117 | 0.00602 | -0.1083 | 35.1661
-3 | 0.2701 | 0.00587 | -0.1086 | 46.0136
-2.5 | 0.3286 | 0.00574 | -0.109 | 57.2474
-2 | 0.387 | 0.00565 | -0.1094 | 68.4956
-1.5 | 0.4452 | 0.00561 | -0.1098 | 79.3583
-1 | 0.5033 | 0.00562 | -0.1102 | 89.5552
-0.5 | 0.5611 | 0.00568 | -0.1105 | 98.7852
0 | 0.6184 | 0.0058 | -0.1108 | 106.6207
0.5 | 0.6744 | 0.00611 | -0.111 | 110.3764
1 | 0.7314 | 0.00626 | -0.1112 | 116.8371
1.5 | 0.7883 | 0.0064 | -0.1115 | 123.1719
2 | 0.8455 | 0.00645 | -0.1119 | 131.0853
2.5 | 0.9023 | 0.0066 | -0.1121 | 136.7121
3 | 0.9583 | 0.00684 | -0.1123 | 140.1023
3.5 | 1.0131 | 0.00721 | -0.1123 | 140.5132
4 | 1.0645 | 0.00783 | -0.112 | 135.9515
4.5 | 1.1118 | 0.0076 | -0.111 | 146.2895
5 | 1.1648 | 0.00816 | -0.1106 | 142.7451
5.5 | 1.2157 | 0.00892 | -0.1099 | 136.2892
6 | 1.2693 | 0.0093 | -0.1097 | 136.4839
6.5 | 1.3223 | 0.00971 | -0.1094 | 136.1792
7 | 1.3749 | 0.01012 | -0.1091 | 135.8597
7.5 | 1.4264 | 0.0106 | -0.1086 | 134.566
8 | 1.4772 | 0.01109 | -0.108 | 133.2011
8.5 | 1.5275 | 0.01158 | -0.1073 | 131.9085
9 | 1.5765 | 0.01214 | -0.1064 | 129.86
9.5 | 1.6236 | 0.01279 | -0.1052 | 126.9429
10 | 1.6694 | 0.01348 | -0.1038 | 123.8427
10.5 | 1.7143 | 0.01414 | -0.1023 | 121.2376
11 | 1.7572 | 0.01485 | -0.1004 | 118.33
11.5 | 1.7965 | 0.01567 | -0.098 | 114.6458
12 | 1.8297 | 0.01657 | -0.0945 | 110.4225
12.5 | 1.8536 | 0.01769 | -0.0894 | 104.7824
13 | 1.8755 | 0.01916 | -0.0846 | 97.8862
13.5 | 1.8951 | 0.02099 | -0.0801 | 90.2859
14 | 1.9179 | 0.02279 | -0.0766 | 84.1553
14.5 | 1.938 | 0.02495 | -0.0733 | 77.6754
15 | 1.9561 | 0.02743 | -0.0702 | 71.3124
15.5 | 1.9693 | 0.03042 | -0.0671 | 64.737
16 | 1.9791 | 0.03392 | -0.0643 | 58.3461
16.5 | 1.9846 | 0.038 | -0.0618 | 52.2263
17 | 1.9864 | 0.04282 | -0.0599 | 46.3895
17.5 | 1.984 | 0.04848 | -0.0586 | 40.9241
18 | 1.9781 | 0.05491 | -0.058 | 36.0244
18.5 | 1.9654 | 0.06241 | -0.0579 | 31.4917
19 | 1.9493 | 0.07057 | -0.0584 | 27.6222
19.5 | 1.9265 | 0.07988 | -0.0595 | 24.1174
20 | 1.9002 | 0.08997 | -0.0614 | 21.1204

## 101. Re 8M Mach 0.25 (1)
BIGFOIL.COM POLAR EXPORT
cootie
WACO COOTIE |  |  |  | Cl Max: | 1.671 | at alpha= | 10 | deg
JavaFoil+Calcfoil stall+Eppler ext transition |  |  |  | L/D Max: | 115.596 | at alpha= | 7 | deg
Re: | 8000000 |  |  | Cd Min: | 0.00924 | at alpha= | -4.5 | deg
Mach: | 0.25 |  |  | Cl=0 at alpha= | -5.8426 | deg
|  |  |  | @ Cl=0.1, Cd= | 0.0092926
|  |  |  | @ Cl=0.4, Cd= | 0.0099953
|  |  |  | @ Cl=0.6, Cd= | 0.010616
alpha (deg) | Cl | Cd | Cm | Cl/Cd
-17 | -0.059 | 0.13025 | -0.04 | -0.451
-16.5 | -0.106 | 0.12969 | -0.038 | -0.821
-16 | -0.166 | 0.12668 | -0.037 | -1.308
-15.5 | -0.208 | 0.12096 | -0.038 | -1.718
-15 | -0.244 | 0.11343 | -0.038 | -2.149
-14.5 | -0.275 | 0.10719 | -0.039 | -2.566
-14 | -0.302 | 0.10075 | -0.04 | -2.993
-13.5 | -0.323 | 0.09478 | -0.041 | -3.41
-13 | -0.339 | 0.08865 | -0.041 | -3.829
-12.5 | -0.35 | 0.08256 | -0.042 | -4.237
-12 | -0.354 | 0.07894 | -0.04 | -4.481
-11.5 | -0.352 | 0.0751 | -0.041 | -4.686
-11 | -0.344 | 0.07091 | -0.041 | -4.85
-10.5 | -0.33 | 0.0671 | -0.042 | -4.917
-10 | -0.306 | 0.06369 | -0.042 | -4.797
-9.5 | -0.277 | 0.05964 | -0.043 | -4.648
-9 | -0.246 | 0.05716 | -0.044 | -4.304
-8.5 | -0.212 | 0.05413 | -0.044 | -3.923
-8 | -0.179 | 0.04682 | -0.058 | -3.826
-7.5 | -0.141 | 0.04288 | -0.061 | -3.294
-7 | -0.101 | 0.0383 | -0.066 | -2.644
-6.5 | -0.07 | 0.00979 | -0.097 | -7.148
-6 | -0.017 | 0.00974 | -0.098 | -1.752
-5.5 | 0.037 | 0.00981 | -0.099 | 3.811
-5 | 0.093 | 0.0093 | -0.1 | 10.012
-4.5 | 0.15 | 0.00924 | -0.102 | 16.217
-4 | 0.207 | 0.00984 | -0.103 | 21.075
-3.5 | 0.266 | 0.00989 | -0.104 | 26.842
-3 | 0.324 | 0.0099 | -0.105 | 32.771
-2.5 | 0.383 | 0.00995 | -0.106 | 38.52
-2 | 0.443 | 0.01011 | -0.107 | 43.822
-1.5 | 0.502 | 0.00986 | -0.108 | 50.956
-1 | 0.562 | 0.00997 | -0.109 | 56.343
-0.5 | 0.622 | 0.01099 | -0.111 | 56.566
0 | 0.685 | 0.01023 | -0.112 | 67.023
0.5 | 0.745 | 0.01002 | -0.113 | 74.33
1 | 0.804 | 0.01043 | -0.114 | 77.052
1.5 | 0.863 | 0.01169 | -0.115 | 73.872
2 | 0.923 | 0.01061 | -0.116 | 86.942
2.5 | 0.982 | 0.01079 | -0.117 | 91.05
3 | 1.042 | 0.01212 | -0.118 | 85.93
3.5 | 1.101 | 0.01082 | -0.119 | 101.721
4 | 1.16 | 0.01233 | -0.12 | 94.045
4.5 | 1.218 | 0.01161 | -0.121 | 104.909
5 | 1.277 | 0.01187 | -0.122 | 107.583
5.5 | 1.334 | 0.01216 | -0.123 | 109.738
6 | 1.391 | 0.0123 | -0.124 | 113.052
6.5 | 1.447 | 0.01277 | -0.125 | 113.234
7 | 1.5 | 0.01298 | -0.126 | 115.596
7.5 | 1.55 | 0.01341 | -0.127 | 115.567
8 | 1.59 | 0.01465 | -0.128 | 108.54
8.5 | 1.623 | 0.01525 | -0.129 | 106.448
9 | 1.649 | 0.01663 | -0.13 | 99.135
9.5 | 1.665 | 0.01747 | -0.131 | 95.303
10 | 1.671 | 0.01828 | -0.132 | 91.369
10.5 | 1.664 | 0.01918 | -0.133 | 86.785
11 | 1.645 | 0.02015 | -0.134 | 81.645
11.5 | 1.612 | 0.02117 | -0.134 | 76.181
12 | 1.53 | 0.02722 | -0.132 | 56.204
12.5 | 1.462 | 0.02941 | -0.132 | 49.694
13 | 1.38 | 0.03219 | -0.132 | 42.862
13.5 | 1.286 | 0.03558 | -0.131 | 36.142
14 | 1.18 | 0.04005 | -0.13 | 29.473
14.5 | 1.068 | 0.045 | -0.129 | 23.728
15 | 0.935 | 0.05664 | -0.125 | 16.518

## 102. Re 8M Mach 0.25 (2)
BIGFOIL.COM POLAR EXPORT
cootie
WACO COOTIE |  |  |  | Cl Max: | 1.8962 | at alpha= | 14.5 | deg
XFOIL ncrit=9 |  |  |  | L/D Max: | 146.628 | at alpha= | 4.5 | deg
Re: | 8000000 |  |  | Cd Min: | 0.24007 | at alpha= | -20 | deg
Mach: | 0.25 |  |  | Cl=0 at alpha= | -5.2736 | deg
|  |  |  | @ Cl=0.1, Cd= | 0.0068725
|  |  |  | @ Cl=0.4, Cd= | 0.005719
|  |  |  | @ Cl=0.6, Cd= | 0.0057729
alpha (deg) | Cl | Cd | Cm | Cl/Cd
-20 | -0.6181 | 0.24007 | 0.0339 | -2.5747
-19.5 | -0.5991 | 0.23399 | 0.0298 | -2.5604
-19 | -0.5802 | 0.22782 | 0.0257 | -2.5467
-18.5 | -0.5664 | 0.21666 | 0.0214 | -2.6142
-18 | -0.5477 | 0.21051 | 0.0175 | -2.6018
-17.5 | -0.5289 | 0.20446 | 0.0138 | -2.5868
-17 | -0.5108 | 0.19819 | 0.0101 | -2.5773
-16.5 | -0.4941 | 0.1912 | 0.0066 | -2.5842
-15 | -0.458 | 0.16529 | -0.0042 | -2.7709
-14.5 | -0.442 | 0.15895 | -0.0073 | -2.7807
-14 | -0.4264 | 0.15267 | -0.0103 | -2.793
-13.5 | -0.416 | 0.14554 | -0.0128 | -2.8583
-13 | -0.4308 | 0.13087 | -0.0179 | -3.2918
-12.5 | -0.4169 | 0.12466 | -0.0207 | -3.3443
-12 | -0.402 | 0.11864 | -0.0236 | -3.3884
-11 | -0.398 | 0.10081 | -0.0323 | -3.948
-10 | -0.5838 | 0.01234 | -0.1151 | -47.3096
-9.5 | -0.5245 | 0.01024 | -0.1146 | -51.2207
-9 | -0.4631 | 0.00893 | -0.114 | -51.8589
-8.5 | -0.4003 | 0.00826 | -0.1134 | -48.4625
-8 | -0.337 | 0.00794 | -0.1129 | -42.4433
-7.5 | -0.2741 | 0.00776 | -0.1124 | -35.3222
-7 | -0.2121 | 0.00723 | -0.1121 | -29.3361
-6.5 | -0.1506 | 0.00729 | -0.1117 | -20.6584
-6 | -0.0893 | 0.00725 | -0.1115 | -12.3172
-5.5 | -0.0278 | 0.00715 | -0.1114 | -3.8881
-5 | 0.0336 | 0.00704 | -0.1114 | 4.7727
-4.5 | 0.0949 | 0.00688 | -0.1115 | 13.7936
-4 | 0.1561 | 0.00679 | -0.1116 | 22.9897
-3.5 | 0.2167 | 0.00616 | -0.1119 | 35.1786
-3 | 0.2775 | 0.00599 | -0.1121 | 46.3272
-2.5 | 0.3382 | 0.00583 | -0.1124 | 58.0103
-2 | 0.3988 | 0.00572 | -0.1127 | 69.7203
-1.5 | 0.4591 | 0.00567 | -0.1131 | 80.97
-1 | 0.5192 | 0.00567 | -0.1134 | 91.5697
-0.5 | 0.5791 | 0.00572 | -0.1137 | 101.2413
0 | 0.6384 | 0.00587 | -0.114 | 108.7564
0.5 | 0.6961 | 0.00618 | -0.1141 | 112.6375
1 | 0.7549 | 0.00634 | -0.1143 | 119.0694
1.5 | 0.8141 | 0.00646 | -0.1146 | 126.0217
2 | 0.8733 | 0.00652 | -0.1149 | 133.9417
2.5 | 0.9321 | 0.00668 | -0.1151 | 139.5359
3 | 0.9901 | 0.00693 | -0.1152 | 142.8716
4 | 1.0984 | 0.00828 | -0.1141 | 132.657
4.5 | 1.1481 | 0.00783 | -0.1132 | 146.6284
5 | 1.1999 | 0.00875 | -0.1121 | 137.1314
5.5 | 1.2558 | 0.00917 | -0.1116 | 136.9466
6 | 1.3113 | 0.00962 | -0.111 | 136.3098
6.5 | 1.3665 | 0.01005 | -0.1104 | 135.9701
7 | 1.4209 | 0.01053 | -0.1096 | 134.9383
7.5 | 1.4741 | 0.0111 | -0.1085 | 132.8018
8 | 1.5269 | 0.01163 | -0.1074 | 131.2898
8.5 | 1.5784 | 0.01224 | -0.1059 | 128.9542
9 | 1.6274 | 0.01298 | -0.104 | 125.3775
9.5 | 1.6745 | 0.01377 | -0.1017 | 121.6049
10 | 1.7198 | 0.01458 | -0.0992 | 117.9561
10.5 | 1.7603 | 0.0155 | -0.0957 | 113.5677
11 | 1.792 | 0.01652 | -0.0907 | 108.4746
11.5 | 1.8186 | 0.01785 | -0.0852 | 101.8824
12 | 1.84 | 0.01974 | -0.0797 | 93.2118
12.5 | 1.8571 | 0.02221 | -0.0745 | 83.6155
13 | 1.8762 | 0.02481 | -0.0702 | 75.6227
13.5 | 1.8896 | 0.0281 | -0.0661 | 67.2456
14 | 1.8959 | 0.0322 | -0.0622 | 58.8789
14.5 | 1.8962 | 0.03718 | -0.0588 | 51.0005
15 | 1.8886 | 0.04343 | -0.0563 | 43.4861
15.5 | 1.8774 | 0.05067 | -0.055 | 37.0515
16 | 1.8565 | 0.05952 | -0.0547 | 31.1912
16.5 | 1.8325 | 0.06913 | -0.0552 | 26.508
17 | 1.8035 | 0.07969 | -0.0566 | 22.6314
17.5 | 1.7675 | 0.09169 | -0.0591 | 19.2769
18 | 1.7355 | 0.10354 | -0.0624 | 16.7616
18.5 | 1.6969 | 0.11673 | -0.0668 | 14.537
19 | 1.6644 | 0.12941 | -0.0718 | 12.8614
19.5 | 1.6302 | 0.14275 | -0.078 | 11.42

## 103. Re 8M Mach 0.50 (1)
BIGFOIL.COM POLAR EXPORT
cootie
WACO COOTIE |  |  |  | Cl Max: | 1.688 | at alpha= | 8 | deg
JavaFoil+Calcfoil stall+Eppler ext transition |  |  |  | L/D Max: | 110.598 | at alpha= | 6.5 | deg
Re: | 8000000 |  |  | Cd Min: | 0.00938 | at alpha= | -4.5 | deg
Mach: | 0.5 |  |  | Cl=0 at alpha= | -5.8523 | deg
|  |  |  | @ Cl=0.1, Cd= | 0.029426
|  |  |  | @ Cl=0.4, Cd= | 0.010122
|  |  |  | @ Cl=0.6, Cd= | 0.010096
alpha (deg) | Cl | Cd | Cm | Cl/Cd
-20 | -0.696 | 0.15328 | -0.044 | -4.539
-19.5 | -0.673 | 0.14874 | -0.044 | -4.523
-19 | -0.65 | 0.14468 | -0.045 | -4.49
-18.5 | -0.627 | 0.14486 | -0.046 | -4.327
-18 | -0.603 | 0.13559 | -0.047 | -4.45
-17.5 | -0.58 | 0.12946 | -0.047 | -4.479
-17 | -0.556 | 0.12482 | -0.048 | -4.454
-16.5 | -0.532 | 0.12049 | -0.048 | -4.415
-16 | -0.508 | 0.11528 | -0.048 | -4.404
-15.5 | -0.483 | 0.11126 | -0.048 | -4.343
-15 | -0.458 | 0.11249 | -0.048 | -4.075
-14.5 | -0.434 | 0.10787 | -0.048 | -4.025
-14 | -0.41 | 0.10486 | -0.049 | -3.909
-13.5 | -0.385 | 0.10103 | -0.049 | -3.816
-13 | -0.361 | 0.09703 | -0.05 | -3.724
-12.5 | -0.337 | 0.09096 | -0.05 | -3.7
-12 | -0.312 | 0.08357 | -0.052 | -3.736
-11.5 | -0.288 | 0.07595 | -0.054 | -3.789
-11 | -0.263 | 0.07179 | -0.055 | -3.667
-10.5 | -0.239 | 0.06609 | -0.057 | -3.611
-10 | -0.214 | 0.06231 | -0.059 | -3.429
-9.5 | -0.189 | 0.05839 | -0.06 | -3.228
-9 | -0.163 | 0.0547 | -0.062 | -2.985
-8.5 | -0.138 | 0.05109 | -0.064 | -2.7
-8 | -0.113 | 0.04609 | -0.066 | -2.442
-7.5 | -0.087 | 0.04215 | -0.07 | -2.066
-7 | -0.061 | 0.04053 | -0.071 | -1.506
-6.5 | -0.049 | 0.04029 | -0.069 | -1.22
-6 | -0.013 | 0.04429 | -0.053 | -0.304
-5.5 | 0.031 | 0.04196 | -0.053 | 0.741
-5 | 0.081 | 0.03567 | -0.071 | 2.278
-4.5 | 0.161 | 0.00938 | -0.114 | 17.205
-4 | 0.226 | 0.01001 | -0.115 | 22.597
-3.5 | 0.292 | 0.01003 | -0.116 | 29.123
-3 | 0.359 | 0.01 | -0.117 | 35.861
-2.5 | 0.426 | 0.0102 | -0.119 | 41.746
-2 | 0.493 | 0.01033 | -0.12 | 47.707
-1.5 | 0.56 | 0.01003 | -0.121 | 55.804
-1 | 0.627 | 0.01014 | -0.122 | 61.856
-0.5 | 0.694 | 0.01138 | -0.124 | 60.993
0 | 0.765 | 0.01041 | -0.125 | 73.505
0.5 | 0.832 | 0.01032 | -0.126 | 80.578
1 | 0.898 | 0.01171 | -0.127 | 76.652
1.5 | 0.964 | 0.01063 | -0.129 | 90.716
2 | 1.03 | 0.01235 | -0.13 | 83.401
2.5 | 1.096 | 0.01094 | -0.131 | 100.183
3 | 1.162 | 0.01286 | -0.132 | 90.379
3.5 | 1.228 | 0.01291 | -0.133 | 95.112
4 | 1.292 | 0.01336 | -0.134 | 96.764
4.5 | 1.356 | 0.01279 | -0.135 | 106.089
5 | 1.42 | 0.01312 | -0.136 | 108.175
5.5 | 1.481 | 0.01351 | -0.138 | 109.643
6 | 1.541 | 0.01416 | -0.139 | 108.778
6.5 | 1.598 | 0.01445 | -0.14 | 110.598
7 | 1.65 | 0.01518 | -0.141 | 108.673
7.5 | 1.687 | 0.01633 | -0.142 | 103.273
8 | 1.688 | 0.01755 | -0.143 | 96.172
8.5 | 1.633 | 0.02093 | -0.144 | 78.033
9 | 1.33 | 0.02908 | -0.141 | 45.753
9.5 | 0.974 | 0.03512 | -0.139 | 27.728
10 | 0.997 | 0.0391 | -0.138 | 25.491
10.5 | 0.989 | 0.05216 | -0.131 | 18.956
11 | 1.031 | 0.04768 | -0.134 | 21.631
11.5 | 1.038 | 0.05904 | -0.13 | 17.583
12 | 1.053 | 0.06187 | -0.127 | 17.021
12.5 | 1.105 | 0.0582 | -0.133 | 18.986
13 | 1.132 | 0.06296 | -0.133 | 17.974

## 104. Re 8M Mach 0.50 (2)
BIGFOIL.COM POLAR EXPORT
cootie
WACO COOTIE |  |  |  | Cl Max: | 1.1926 | at alpha= | 3.5 | deg
XFOIL ncrit=9 |  |  |  | L/D Max: | 153.604 | at alpha= | 3 | deg
Re: | 8000000 |  |  | Cd Min: | 0.2582 | at alpha= | -20 | deg
Mach: | 0.5 |  |  | Cl=0 at alpha= | -5.3034 | deg
|  |  |  | @ Cl=0.1, Cd= | 0.018474
|  |  |  | @ Cl=0.4, Cd= | 0.0063635
|  |  |  | @ Cl=0.6, Cd= | 0.0059584
alpha (deg) | Cl | Cd | Cm | Cl/Cd
-20 | -0.6565 | 0.2582 | 0.0379 | -2.5426
-19.5 | -0.6331 | 0.25099 | 0.0328 | -2.5224
-19 | -0.6096 | 0.24371 | 0.0279 | -2.5013
-18.5 | -0.5863 | 0.23616 | 0.0231 | -2.4826
-18 | -0.5631 | 0.22812 | 0.0185 | -2.4684
-17.5 | -0.5439 | 0.21749 | 0.0136 | -2.5008
-17 | -0.5216 | 0.20977 | 0.0091 | -2.4865
-16.5 | -0.499 | 0.20249 | 0.0048 | -2.4643
-16 | -0.4769 | 0.19523 | 0.0006 | -2.4428
-15.5 | -0.4562 | 0.18743 | -0.0034 | -2.434
-15 | -0.4365 | 0.17938 | -0.0074 | -2.4334
-14.5 | -0.4191 | 0.17189 | -0.0104 | -2.4382
-14 | -0.4014 | 0.16422 | -0.0138 | -2.4443
-13.5 | -0.3845 | 0.15631 | -0.0173 | -2.4599
-13 | -0.3678 | 0.14871 | -0.0208 | -2.4733
-12.5 | -0.349 | 0.14202 | -0.0239 | -2.4574
-12 | -0.3324 | 0.13472 | -0.0272 | -2.4673
-11.5 | -0.3188 | 0.12687 | -0.0304 | -2.5128
-11 | -0.3055 | 0.11916 | -0.0337 | -2.5638
-10.5 | -0.293 | 0.11148 | -0.0372 | -2.6283
-10 | -0.2757 | 0.10502 | -0.0403 | -2.6252
-9.5 | -0.2613 | 0.09802 | -0.0438 | -2.6658
-9 | -0.2489 | 0.09075 | -0.0475 | -2.7427
-8.5 | -0.2378 | 0.08336 | -0.0518 | -2.8527
-8 | -0.2205 | 0.07726 | -0.0557 | -2.854
-7.5 | -0.2063 | 0.07079 | -0.0611 | -2.9143
-7 | -0.176 | 0.06335 | -0.0713 | -2.7782
-6.5 | -0.1356 | 0.0552 | -0.0833 | -2.4565
-6 | -0.0854 | 0.04624 | -0.0963 | -1.8469
-5.5 | -0.0254 | 0.03806 | -0.1072 | -0.66737
-4.5 | 0.1038 | 0.01788 | -0.1252 | 5.8054
-4 | 0.1659 | 0.0093 | -0.1284 | 17.8387
-3.5 | 0.2374 | 0.00774 | -0.1282 | 30.6718
-3 | 0.3091 | 0.00684 | -0.128 | 45.1901
-2.5 | 0.3804 | 0.00643 | -0.1278 | 59.1602
-2 | 0.4511 | 0.00619 | -0.1277 | 72.8756
-1.5 | 0.5211 | 0.00601 | -0.1277 | 86.7055
-1 | 0.5904 | 0.00595 | -0.1277 | 99.2269
-0.5 | 0.659 | 0.00601 | -0.1278 | 109.6506
0 | 0.7269 | 0.00619 | -0.1278 | 117.4313
0.5 | 0.7936 | 0.00647 | -0.1277 | 122.6584
1 | 0.8613 | 0.00664 | -0.1277 | 129.7139
1.5 | 0.9297 | 0.00677 | -0.1278 | 137.3264
2 | 0.9982 | 0.00691 | -0.1278 | 144.4573
2.5 | 1.0667 | 0.00704 | -0.1277 | 151.5199
3 | 1.1336 | 0.00738 | -0.1271 | 153.6043
3.5 | 1.1926 | 0.00835 | -0.1253 | 142.8263

## 105. Re 10M Mach 0.00 (1)
BIGFOIL.COM POLAR EXPORT
cootie
WACO COOTIE |  |  |  | Cl Max: | 1.688 | at alpha= | 11 | deg
JavaFoil+Calcfoil stall+Eppler ext transition |  |  |  | L/D Max: | 116.744 | at alpha= | 7 | deg
Re: | 10000000 |  |  | Cd Min: | 0.00923 | at alpha= | -6 | deg
Mach: | 0 |  |  | Cl=0 at alpha= | -5.8426 | deg
|  |  |  | @ Cl=0.1, Cd= | 0.0093271
|  |  |  | @ Cl=0.4, Cd= | 0.0097426
|  |  |  | @ Cl=0.6, Cd= | 0.010845
alpha (deg) | Cl | Cd | Cm | Cl/Cd
-19.5 | -0.353 | 0.15973 | -0.034 | -2.211
-19 | -0.365 | 0.15256 | -0.034 | -2.393
-18.5 | -0.377 | 0.14709 | -0.034 | -2.562
-18 | -0.388 | 0.14083 | -0.035 | -2.756
-17.5 | -0.399 | 0.13579 | -0.035 | -2.937
-17 | -0.409 | 0.12937 | -0.035 | -3.16
-16.5 | -0.418 | 0.12404 | -0.036 | -3.368
-16 | -0.425 | 0.11914 | -0.035 | -3.569
-15.5 | -0.431 | 0.11448 | -0.036 | -3.766
-15 | -0.435 | 0.10813 | -0.036 | -4.027
-14.5 | -0.438 | 0.10254 | -0.037 | -4.267
-14 | -0.438 | 0.09555 | -0.038 | -4.579
-13.5 | -0.435 | 0.08892 | -0.04 | -4.891
-13 | -0.43 | 0.08171 | -0.044 | -5.266
-12.5 | -0.42 | 0.0775 | -0.044 | -5.425
-12 | -0.409 | 0.07193 | -0.047 | -5.684
-11.5 | -0.393 | 0.06726 | -0.049 | -5.845
-11 | -0.374 | 0.06259 | -0.051 | -5.975
-10.5 | -0.351 | 0.0595 | -0.052 | -5.892
-10 | -0.321 | 0.05579 | -0.054 | -5.748
-9.5 | -0.288 | 0.05249 | -0.055 | -5.494
-9 | -0.255 | 0.04815 | -0.058 | -5.292
-8.5 | -0.219 | 0.04461 | -0.061 | -4.911
-8 | -0.217 | 0.00995 | -0.09 | -21.763
-7.5 | -0.169 | 0.00979 | -0.092 | -17.268
-7 | -0.12 | 0.00968 | -0.093 | -12.368
-6.5 | -0.069 | 0.00977 | -0.094 | -7.043
-6 | -0.017 | 0.00923 | -0.095 | -1.812
-5.5 | 0.037 | 0.00926 | -0.096 | 3.943
-5 | 0.091 | 0.00926 | -0.097 | 9.801
-4.5 | 0.146 | 0.00967 | -0.098 | 15.086
-4 | 0.202 | 0.00971 | -0.1 | 20.77
-3.5 | 0.258 | 0.00979 | -0.101 | 26.348
-3 | 0.315 | 0.00986 | -0.102 | 31.934
-2.5 | 0.372 | 0.00933 | -0.103 | 39.881
-2 | 0.429 | 0.01017 | -0.104 | 42.221
-1.5 | 0.487 | 0.00949 | -0.105 | 51.313
-1 | 0.545 | 0.00962 | -0.106 | 56.593
-0.5 | 0.602 | 0.01089 | -0.107 | 55.308
0 | 0.664 | 0.01014 | -0.108 | 65.452
0.5 | 0.721 | 0.01 | -0.109 | 72.085
1 | 0.779 | 0.01007 | -0.11 | 77.31
1.5 | 0.836 | 0.01143 | -0.111 | 73.172
2 | 0.894 | 0.01044 | -0.112 | 85.621
2.5 | 0.951 | 0.01161 | -0.113 | 81.982
3 | 1.009 | 0.01068 | -0.114 | 94.45
3.5 | 1.067 | 0.01191 | -0.115 | 89.595
4 | 1.124 | 0.01196 | -0.116 | 93.98
4.5 | 1.181 | 0.01131 | -0.117 | 104.426
5 | 1.237 | 0.01145 | -0.118 | 108.039
5.5 | 1.293 | 0.01178 | -0.119 | 109.833
6 | 1.349 | 0.01206 | -0.12 | 111.799
6.5 | 1.404 | 0.0123 | -0.121 | 114.157
7 | 1.457 | 0.01248 | -0.122 | 116.744
7.5 | 1.506 | 0.01293 | -0.123 | 116.52
8 | 1.549 | 0.01394 | -0.124 | 111.15
8.5 | 1.588 | 0.0145 | -0.125 | 109.454
9 | 1.62 | 0.0156 | -0.126 | 103.855
9.5 | 1.647 | 0.01624 | -0.127 | 101.433
10 | 1.668 | 0.01687 | -0.128 | 98.838
10.5 | 1.681 | 0.01756 | -0.128 | 95.757
11 | 1.688 | 0.01827 | -0.129 | 92.34
11.5 | 1.686 | 0.019 | -0.13 | 88.762
12 | 1.678 | 0.01992 | -0.131 | 84.221
12.5 | 1.662 | 0.02073 | -0.132 | 80.144
13 | 1.639 | 0.02173 | -0.133 | 75.436
13.5 | 1.574 | 0.02714 | -0.13 | 57.985
14 | 1.531 | 0.02899 | -0.13 | 52.823
14.5 | 1.487 | 0.03045 | -0.131 | 48.844
15 | 1.432 | 0.0337 | -0.13 | 42.508
15.5 | 1.379 | 0.03623 | -0.13 | 38.076
16 | 1.322 | 0.03999 | -0.129 | 33.065

## 106. Re 10M Mach 0.00 (2)
BIGFOIL.COM POLAR EXPORT
cootie
WACO COOTIE |  |  |  | Cl Max: | 2.0352 | at alpha= | 17.5 | deg
XFOIL ncrit=9 |  |  |  | L/D Max: | 142.725 | at alpha= | 3 | deg
Re: | 10000000 |  |  | Cd Min: | 0.0751 | at alpha= | 20 | deg
Mach: | 0 |  |  | Cl=0 at alpha= | -5.3176 | deg
|  |  |  | @ Cl=0.1, Cd= | 0.0063193
|  |  |  | @ Cl=0.4, Cd= | 0.0054722
|  |  |  | @ Cl=0.6, Cd= | 0.0057719
alpha (deg) | Cl | Cd | Cm | Cl/Cd
-14 | -0.9669 | 0.01669 | -0.1032 | -57.9329
-13.5 | -0.9183 | 0.01466 | -0.1033 | -62.6398
-13 | -0.8664 | 0.01336 | -0.1033 | -64.8503
-12.5 | -0.8133 | 0.01231 | -0.1033 | -66.0682
-12 | -0.7602 | 0.011 | -0.1034 | -69.1091
-11.5 | -0.706 | 0.00997 | -0.1036 | -70.8124
-11 | -0.6503 | 0.00931 | -0.1037 | -69.8496
-10.5 | -0.5947 | 0.0085 | -0.1039 | -69.9647
-10 | -0.5381 | 0.00798 | -0.1041 | -67.4311
-9.5 | -0.4813 | 0.00751 | -0.1043 | -64.0879
-9 | -0.424 | 0.0072 | -0.1045 | -58.8889
-8.5 | -0.3665 | 0.00694 | -0.1047 | -52.8098
-8 | -0.3088 | 0.00674 | -0.105 | -45.816
-7.5 | -0.2513 | 0.00642 | -0.1052 | -39.1433
-7 | -0.1942 | 0.0064 | -0.1054 | -30.3438
-6.5 | -0.137 | 0.00646 | -0.1056 | -21.2074
-6 | -0.0792 | 0.00645 | -0.1059 | -12.2791
-5.5 | -0.0212 | 0.00642 | -0.1062 | -3.3022
-5 | 0.0369 | 0.00642 | -0.1066 | 5.7477
-4.5 | 0.095 | 0.00634 | -0.1069 | 14.9842
-4 | 0.1529 | 0.0061 | -0.1073 | 25.0656
-3.5 | 0.2108 | 0.00581 | -0.1077 | 36.2823
-3 | 0.269 | 0.00565 | -0.1081 | 47.6106
-2.5 | 0.3271 | 0.00554 | -0.1085 | 59.0433
-2 | 0.385 | 0.00548 | -0.1089 | 70.2555
-1.5 | 0.4429 | 0.00545 | -0.1093 | 81.2661
-1 | 0.5005 | 0.00548 | -0.1097 | 91.3321
-0.5 | 0.5581 | 0.00554 | -0.11 | 100.7401
0 | 0.6141 | 0.00585 | -0.1102 | 104.9744
0.5 | 0.6705 | 0.00604 | -0.1105 | 111.0099
1 | 0.7274 | 0.00616 | -0.1108 | 118.0844
1.5 | 0.7843 | 0.00626 | -0.1111 | 125.2875
2 | 0.8412 | 0.00631 | -0.1115 | 133.3122
2.5 | 0.8976 | 0.00645 | -0.1118 | 139.1628
3 | 0.9534 | 0.00668 | -0.112 | 142.7246
3.5 | 1.0062 | 0.0073 | -0.1118 | 137.8356
4.5 | 1.1107 | 0.0083 | -0.1114 | 133.8193
6 | 1.2651 | 0.00892 | -0.1101 | 141.8274
6.5 | 1.3181 | 0.00928 | -0.1099 | 142.0366
7 | 1.3705 | 0.00967 | -0.1097 | 141.727
7.5 | 1.4219 | 0.01014 | -0.1093 | 140.2268
8 | 1.4732 | 0.01055 | -0.1089 | 139.6398
8.5 | 1.5235 | 0.01102 | -0.1084 | 138.2486
9 | 1.5726 | 0.01155 | -0.1077 | 136.1558
9.5 | 1.62 | 0.01216 | -0.1067 | 133.2237
10 | 1.6674 | 0.01271 | -0.1058 | 131.188
10.5 | 1.7134 | 0.01329 | -0.1047 | 128.924
11 | 1.7575 | 0.01395 | -0.1032 | 125.9857
11.5 | 1.7989 | 0.0147 | -0.1014 | 122.3741
12 | 1.8369 | 0.01554 | -0.0989 | 118.2046
12.5 | 1.8683 | 0.01648 | -0.0953 | 113.3677
13 | 1.8903 | 0.01761 | -0.0901 | 107.3424
13.5 | 1.9155 | 0.01881 | -0.086 | 101.8341
14 | 1.9402 | 0.0202 | -0.0824 | 96.0495
14.5 | 1.9627 | 0.02188 | -0.0789 | 89.7029
15 | 1.9836 | 0.02382 | -0.0757 | 83.2746
15.5 | 2.0013 | 0.02615 | -0.0725 | 76.5315
16 | 2.0157 | 0.02887 | -0.0695 | 69.8199
16.5 | 2.0267 | 0.03206 | -0.0667 | 63.2158
17 | 2.0331 | 0.0358 | -0.064 | 56.7905
17.5 | 2.0352 | 0.04028 | -0.0618 | 50.5263
18 | 2.0342 | 0.04541 | -0.0602 | 44.7963
18.5 | 2.0278 | 0.05161 | -0.0593 | 39.2908
19 | 2.018 | 0.05845 | -0.0589 | 34.5252
19.5 | 2.002 | 0.06638 | -0.0591 | 30.1597
20 | 1.981 | 0.0751 | -0.0599 | 26.3782

## 107. Re 10M Mach 0.10 (1)
BIGFOIL.COM POLAR EXPORT
cootie
WACO COOTIE |  |  |  | Cl Max: | 1.684 | at alpha= | 11 | deg
JavaFoil+Calcfoil stall+Eppler ext transition |  |  |  | L/D Max: | 116.838 | at alpha= | 7 | deg
Re: | 10000000 |  |  | Cd Min: | 0.0092 | at alpha= | -5 | deg
Mach: | 0.1 |  |  | Cl=0 at alpha= | -5.8426 | deg
|  |  |  | @ Cl=0.1, Cd= | 0.0092802
|  |  |  | @ Cl=0.4, Cd= | 0.0097049
|  |  |  | @ Cl=0.6, Cd= | 0.010766
alpha (deg) | Cl | Cd | Cm | Cl/Cd
-19 | -0.327 | 0.15401 | -0.035 | -2.123
-18.5 | -0.341 | 0.14788 | -0.035 | -2.304
-18 | -0.354 | 0.14363 | -0.035 | -2.467
-17.5 | -0.367 | 0.13533 | -0.035 | -2.714
-17 | -0.38 | 0.12985 | -0.036 | -2.924
-16.5 | -0.391 | 0.12547 | -0.036 | -3.117
-16 | -0.401 | 0.11951 | -0.036 | -3.357
-15.5 | -0.41 | 0.11329 | -0.036 | -3.619
-15 | -0.417 | 0.11019 | -0.036 | -3.782
-14.5 | -0.421 | 0.10393 | -0.037 | -4.054
-14 | -0.423 | 0.09691 | -0.037 | -4.369
-13.5 | -0.423 | 0.09043 | -0.039 | -4.68
-13 | -0.42 | 0.08435 | -0.042 | -4.978
-12.5 | -0.412 | 0.07922 | -0.041 | -5.2
-12 | -0.403 | 0.073 | -0.046 | -5.52
-11.5 | -0.389 | 0.06856 | -0.048 | -5.667
-11 | -0.371 | 0.06353 | -0.05 | -5.836
-10.5 | -0.349 | 0.06036 | -0.052 | -5.774
-10 | -0.32 | 0.05641 | -0.054 | -5.665
-9.5 | -0.288 | 0.05283 | -0.055 | -5.445
-9 | -0.254 | 0.04908 | -0.057 | -5.177
-8.5 | -0.219 | 0.04545 | -0.06 | -4.811
-8 | -0.217 | 0.00997 | -0.091 | -21.759
-7.5 | -0.169 | 0.00983 | -0.092 | -17.216
-7 | -0.12 | 0.00969 | -0.093 | -12.386
-6.5 | -0.069 | 0.0097 | -0.094 | -7.118
-6 | -0.017 | 0.00927 | -0.096 | -1.81
-5.5 | 0.037 | 0.0093 | -0.097 | 3.942
-5 | 0.091 | 0.0092 | -0.098 | 9.905
-4.5 | 0.146 | 0.00969 | -0.099 | 15.108
-4 | 0.203 | 0.00971 | -0.1 | 20.851
-3.5 | 0.259 | 0.00972 | -0.101 | 26.668
-3 | 0.316 | 0.00982 | -0.102 | 32.191
-2.5 | 0.374 | 0.00934 | -0.103 | 39.996
-2 | 0.431 | 0.01014 | -0.104 | 42.542
-1.5 | 0.489 | 0.00955 | -0.106 | 51.229
-1 | 0.547 | 0.00966 | -0.107 | 56.668
-0.5 | 0.605 | 0.01087 | -0.108 | 55.678
0 | 0.667 | 0.01016 | -0.109 | 65.648
0.5 | 0.725 | 0.01 | -0.11 | 72.471
1 | 0.783 | 0.01007 | -0.111 | 77.716
1.5 | 0.84 | 0.01141 | -0.112 | 73.634
2 | 0.898 | 0.0105 | -0.113 | 85.593
2.5 | 0.956 | 0.0116 | -0.114 | 82.403
3 | 1.014 | 0.01072 | -0.115 | 94.593
3.5 | 1.072 | 0.01192 | -0.116 | 89.898
4 | 1.129 | 0.0119 | -0.117 | 94.924
4.5 | 1.186 | 0.01134 | -0.118 | 104.667
5 | 1.243 | 0.01149 | -0.119 | 108.21
5.5 | 1.3 | 0.01181 | -0.12 | 110.01
6 | 1.355 | 0.01211 | -0.121 | 111.941
6.5 | 1.41 | 0.01234 | -0.122 | 114.276
7 | 1.464 | 0.01253 | -0.123 | 116.838
7.5 | 1.513 | 0.01298 | -0.124 | 116.571
8 | 1.556 | 0.01397 | -0.125 | 111.325
8.5 | 1.593 | 0.0146 | -0.126 | 109.158
9 | 1.625 | 0.01569 | -0.126 | 103.58
9.5 | 1.651 | 0.01636 | -0.127 | 100.9
10 | 1.67 | 0.01702 | -0.128 | 98.079
10.5 | 1.681 | 0.01773 | -0.129 | 94.809
11 | 1.684 | 0.01849 | -0.13 | 91.108
11.5 | 1.679 | 0.01923 | -0.131 | 87.325
12 | 1.667 | 0.02021 | -0.132 | 82.473
12.5 | 1.646 | 0.02106 | -0.132 | 78.177
13 | 1.618 | 0.02197 | -0.133 | 73.65
13.5 | 1.544 | 0.02794 | -0.131 | 55.263
14 | 1.495 | 0.0299 | -0.131 | 50.013
14.5 | 1.445 | 0.03153 | -0.131 | 45.83
15 | 1.384 | 0.03503 | -0.13 | 39.495
15.5 | 1.324 | 0.03794 | -0.13 | 34.893
16 | 1.263 | 0.04063 | -0.13 | 31.093

## 108. Re 10M Mach 0.10 (2)
BIGFOIL.COM POLAR EXPORT
cootie
WACO COOTIE |  |  |  | Cl Max: | 2.0224 | at alpha= | 17 | deg
XFOIL ncrit=9 |  |  |  | L/D Max: | 143.149 | at alpha= | 3 | deg
Re: | 10000000 |  |  | Cd Min: | 0.08406 | at alpha= | 20 | deg
Mach: | 0.1 |  |  | Cl=0 at alpha= | -5.3106 | deg
|  |  |  | @ Cl=0.1, Cd= | 0.0063474
|  |  |  | @ Cl=0.4, Cd= | 0.0054834
|  |  |  | @ Cl=0.6, Cd= | 0.0057211
alpha (deg) | Cl | Cd | Cm | Cl/Cd
-13.5 | -0.9209 | 0.01884 | -0.1056 | -48.88
-13 | -0.8762 | 0.01511 | -0.1059 | -57.9881
-12.5 | -0.8238 | 0.01346 | -0.1058 | -61.2036
-12 | -0.7695 | 0.01221 | -0.1057 | -63.0221
-11.5 | -0.7155 | 0.01071 | -0.1057 | -66.8067
-11 | -0.6596 | 0.00971 | -0.1056 | -67.93
-10.5 | -0.6028 | 0.00896 | -0.1056 | -67.2768
-10 | -0.5457 | 0.0082 | -0.1057 | -66.5488
-9.5 | -0.4879 | 0.00771 | -0.1058 | -63.2815
-9 | -0.4299 | 0.00731 | -0.1059 | -58.8098
-8.5 | -0.3715 | 0.00703 | -0.106 | -52.845
-7.5 | -0.2548 | 0.0065 | -0.1063 | -39.2
-7 | -0.197 | 0.00645 | -0.1064 | -30.5426
-6.5 | -0.1392 | 0.0065 | -0.1065 | -21.4154
-6 | -0.0808 | 0.00648 | -0.1068 | -12.4691
-5.5 | -0.0222 | 0.00644 | -0.107 | -3.4472
-5 | 0.0364 | 0.00643 | -0.1073 | 5.661
-4.5 | 0.095 | 0.00635 | -0.1076 | 14.9606
-4 | 0.1535 | 0.00632 | -0.1079 | 24.288
-3.5 | 0.2118 | 0.00584 | -0.1084 | 36.2671
-3 | 0.2703 | 0.00566 | -0.1087 | 47.7562
-2.5 | 0.3288 | 0.00555 | -0.1091 | 59.2432
-2 | 0.3872 | 0.00549 | -0.1095 | 70.5282
-1.5 | 0.4454 | 0.00546 | -0.1099 | 81.5751
-1 | 0.5034 | 0.00549 | -0.1102 | 91.694
-0.5 | 0.5613 | 0.00555 | -0.1106 | 101.1351
0.5 | 0.6744 | 0.00605 | -0.1111 | 111.4711
1 | 0.7317 | 0.00617 | -0.1114 | 118.59
1.5 | 0.789 | 0.00627 | -0.1117 | 125.8373
2 | 0.8462 | 0.00632 | -0.112 | 133.8924
2.5 | 0.903 | 0.00647 | -0.1123 | 139.5672
3 | 0.9591 | 0.0067 | -0.1125 | 143.1493
3.5 | 1.0122 | 0.00732 | -0.1123 | 138.2787
4 | 1.0625 | 0.00826 | -0.1115 | 128.632
4.5 | 1.1173 | 0.00834 | -0.1118 | 133.9688
5 | 1.1649 | 0.00822 | -0.1107 | 141.7153
5.5 | 1.219 | 0.00859 | -0.1105 | 141.9092
6 | 1.2728 | 0.00897 | -0.1104 | 141.8952
6.5 | 1.3262 | 0.00934 | -0.1101 | 141.9914
7 | 1.379 | 0.00974 | -0.1098 | 141.5811
7.5 | 1.4309 | 0.01021 | -0.1094 | 140.1469
8 | 1.4825 | 0.01064 | -0.1089 | 139.3327
8.5 | 1.5331 | 0.01112 | -0.1083 | 137.8687
9 | 1.5824 | 0.01168 | -0.1074 | 135.4795
9.5 | 1.6303 | 0.0123 | -0.1063 | 132.5447
10 | 1.6779 | 0.01286 | -0.1052 | 130.4743
10.5 | 1.7238 | 0.01348 | -0.1039 | 127.8783
11 | 1.7676 | 0.01418 | -0.1022 | 124.6544
11.5 | 1.8083 | 0.01499 | -0.1 | 120.6338
12 | 1.8441 | 0.01589 | -0.0969 | 116.0541
12.5 | 1.8692 | 0.01698 | -0.0919 | 110.0824
13 | 1.8945 | 0.01812 | -0.0874 | 104.553
13.5 | 1.9197 | 0.01947 | -0.0833 | 98.5978
14 | 1.9439 | 0.02104 | -0.0797 | 92.3907
14.5 | 1.9657 | 0.02294 | -0.0762 | 85.6888
15 | 1.9849 | 0.02517 | -0.0728 | 78.8598
15.5 | 2.0007 | 0.02783 | -0.0696 | 71.89
16 | 2.0122 | 0.03099 | -0.0665 | 64.9306
16.5 | 2.0195 | 0.03471 | -0.0637 | 58.1821
17 | 2.0224 | 0.03912 | -0.0612 | 51.6973
17.5 | 2.0205 | 0.04437 | -0.0593 | 45.5375
18 | 2.0168 | 0.05029 | -0.0583 | 40.1034
18.5 | 2.0055 | 0.0574 | -0.0578 | 34.939
19 | 1.9897 | 0.06536 | -0.0579 | 30.4422
19.5 | 1.9687 | 0.07415 | -0.0586 | 26.5502
20 | 1.9422 | 0.08406 | -0.0601 | 23.1049

## 109. Re 10M Mach 0.25 (1)
BIGFOIL.COM POLAR EXPORT
cootie
WACO COOTIE |  |  |  | Cl Max: | 1.671 | at alpha= | 10 | deg
JavaFoil+Calcfoil stall+Eppler ext transition |  |  |  | L/D Max: | 118.617 | at alpha= | 7 | deg
Re: | 10000000 |  |  | Cd Min: | 0.00916 | at alpha= | -5 | deg
Mach: | 0.25 |  |  | Cl=0 at alpha= | -5.8426 | deg
|  |  |  | @ Cl=0.1, Cd= | 0.0092251
|  |  |  | @ Cl=0.4, Cd= | 0.009518
|  |  |  | @ Cl=0.6, Cd= | 0.009867
alpha (deg) | Cl | Cd | Cm | Cl/Cd
-17 | -0.059 | 0.13055 | -0.039 | -0.45
-16.5 | -0.107 | 0.12857 | -0.039 | -0.829
-16 | -0.166 | 0.12758 | -0.037 | -1.299
-15.5 | -0.208 | 0.11949 | -0.038 | -1.741
-15 | -0.244 | 0.1133 | -0.039 | -2.153
-14.5 | -0.275 | 0.10518 | -0.04 | -2.616
-14 | -0.302 | 0.09968 | -0.04 | -3.026
-13.5 | -0.323 | 0.09355 | -0.041 | -3.456
-13 | -0.34 | 0.08849 | -0.042 | -3.839
-12.5 | -0.35 | 0.08263 | -0.043 | -4.238
-12 | -0.354 | 0.07754 | -0.042 | -4.569
-11.5 | -0.352 | 0.07441 | -0.041 | -4.73
-11 | -0.344 | 0.06999 | -0.041 | -4.915
-10.5 | -0.33 | 0.0662 | -0.042 | -4.986
-10 | -0.306 | 0.06313 | -0.043 | -4.841
-9.5 | -0.279 | 0.05755 | -0.051 | -4.851
-9 | -0.249 | 0.05281 | -0.055 | -4.716
-8.5 | -0.216 | 0.04873 | -0.058 | -4.43
-8 | -0.18 | 0.04567 | -0.059 | -3.934
-7.5 | -0.142 | 0.04084 | -0.064 | -3.48
-7 | -0.121 | 0.00936 | -0.096 | -12.947
-6.5 | -0.07 | 0.00975 | -0.097 | -7.179
-6 | -0.017 | 0.00925 | -0.098 | -1.846
-5.5 | 0.037 | 0.0092 | -0.099 | 4.062
-5 | 0.093 | 0.00916 | -0.1 | 10.167
-4.5 | 0.15 | 0.00969 | -0.102 | 15.459
-4 | 0.207 | 0.00969 | -0.103 | 21.401
-3.5 | 0.266 | 0.00974 | -0.104 | 27.267
-3 | 0.324 | 0.00981 | -0.105 | 33.079
-2.5 | 0.383 | 0.00928 | -0.106 | 41.325
-2 | 0.443 | 0.01012 | -0.107 | 43.773
-1.5 | 0.502 | 0.00948 | -0.108 | 53.012
-1 | 0.562 | 0.00962 | -0.11 | 58.428
-0.5 | 0.622 | 0.01001 | -0.111 | 62.094
0 | 0.685 | 0.01008 | -0.112 | 68
0.5 | 0.745 | 0.01096 | -0.113 | 67.925
1 | 0.804 | 0.01005 | -0.114 | 80.003
1.5 | 0.863 | 0.01148 | -0.115 | 75.202
2 | 0.923 | 0.01048 | -0.116 | 88.044
2.5 | 0.982 | 0.01174 | -0.117 | 83.692
3 | 1.042 | 0.0107 | -0.118 | 97.358
3.5 | 1.101 | 0.01182 | -0.119 | 93.168
4 | 1.16 | 0.01195 | -0.12 | 97.063
4.5 | 1.218 | 0.01141 | -0.121 | 106.784
5 | 1.277 | 0.01156 | -0.122 | 110.441
5.5 | 1.334 | 0.01186 | -0.123 | 112.516
6 | 1.391 | 0.01221 | -0.124 | 113.878
6.5 | 1.447 | 0.01236 | -0.125 | 117.004
7 | 1.5 | 0.01265 | -0.126 | 118.617
7.5 | 1.55 | 0.01317 | -0.127 | 117.701
8 | 1.59 | 0.01428 | -0.128 | 111.361
8.5 | 1.623 | 0.01496 | -0.129 | 108.489
9 | 1.649 | 0.01623 | -0.13 | 101.605
9.5 | 1.665 | 0.01702 | -0.131 | 97.832
10 | 1.671 | 0.01779 | -0.132 | 93.88
10.5 | 1.664 | 0.01856 | -0.133 | 89.659
11 | 1.645 | 0.01954 | -0.134 | 84.185
11.5 | 1.612 | 0.02061 | -0.134 | 78.234
12 | 1.534 | 0.02623 | -0.132 | 58.481
12.5 | 1.465 | 0.02827 | -0.132 | 51.846
13 | 1.384 | 0.03082 | -0.132 | 44.918
13.5 | 1.29 | 0.03408 | -0.132 | 37.852
14 | 1.185 | 0.03816 | -0.131 | 31.043
14.5 | 1.075 | 0.04232 | -0.13 | 25.389
15 | 0.942 | 0.05309 | -0.126 | 17.737

## 110. Re 10M Mach 0.25 (2)
BIGFOIL.COM POLAR EXPORT
cootie
WACO COOTIE |  |  |  | Cl Max: | 1.9415 | at alpha= | 14.5 | deg
XFOIL ncrit=9 |  |  |  | L/D Max: | 145.735 | at alpha= | 3 | deg
Re: | 10000000 |  |  | Cd Min: | 0.24069 | at alpha= | -20 | deg
Mach: | 0.25 |  |  | Cl=0 at alpha= | -5.2703 | deg
|  |  |  | @ Cl=0.1, Cd= | 0.0064449
|  |  |  | @ Cl=0.4, Cd= | 0.0055395
|  |  |  | @ Cl=0.6, Cd= | 0.005696
alpha (deg) | Cl | Cd | Cm | Cl/Cd
-20 | -0.6173 | 0.24069 | 0.0342 | -2.5647
-19.5 | -0.6005 | 0.23262 | 0.0298 | -2.5815
-19 | -0.585 | 0.22333 | 0.0255 | -2.6194
-18.5 | -0.5675 | 0.21608 | 0.0214 | -2.6263
-18 | -0.5488 | 0.20999 | 0.0175 | -2.6135
-17.5 | -0.53 | 0.20396 | 0.0138 | -2.5985
-17 | -0.5119 | 0.1977 | 0.0102 | -2.5893
-16.5 | -0.495 | 0.19094 | 0.0067 | -2.5924
-16 | -0.48 | 0.18311 | 0.0031 | -2.6214
-15 | -0.4613 | 0.16421 | -0.0043 | -2.8092
-14.5 | -0.4461 | 0.15754 | -0.0076 | -2.8317
-14 | -0.4404 | 0.1492 | -0.0103 | -2.9517
-13.5 | -0.4443 | 0.13757 | -0.0147 | -3.2296
-13 | -0.4374 | 0.12936 | -0.0183 | -3.3813
-12.5 | -0.4257 | 0.12256 | -0.0214 | -3.4734
-12 | -0.4249 | 0.11329 | -0.0258 | -3.7506
-11.5 | -0.415 | 0.10629 | -0.0293 | -3.9044
-11 | -0.4262 | 0.09496 | -0.0356 | -4.4882
-10 | -0.587 | 0.01126 | -0.1153 | -52.1314
-9.5 | -0.5262 | 0.00962 | -0.1146 | -54.6985
-9 | -0.4646 | 0.00837 | -0.114 | -55.5078
-8.5 | -0.4016 | 0.00769 | -0.1134 | -52.2237
-8 | -0.3383 | 0.00736 | -0.1129 | -45.9647
-7.5 | -0.2753 | 0.00716 | -0.1124 | -38.4497
-7 | -0.2137 | 0.00686 | -0.112 | -31.1516
-6.5 | -0.1521 | 0.0068 | -0.1117 | -22.3676
-6 | -0.0902 | 0.00673 | -0.1115 | -13.4027
-5.5 | -0.0283 | 0.00663 | -0.1115 | -4.2685
-5 | 0.0333 | 0.00657 | -0.1115 | 5.0685
-4.5 | 0.0948 | 0.00645 | -0.1116 | 14.6977
-4 | 0.156 | 0.00639 | -0.1117 | 24.4131
-3.5 | 0.2168 | 0.00599 | -0.112 | 36.1937
-3 | 0.2776 | 0.00576 | -0.1122 | 48.1944
-2.5 | 0.3384 | 0.00561 | -0.1125 | 60.3209
-2 | 0.399 | 0.00554 | -0.1128 | 72.0217
-1.5 | 0.4593 | 0.00551 | -0.1132 | 83.3575
-1 | 0.5195 | 0.00552 | -0.1135 | 94.1123
-0.5 | 0.5792 | 0.0056 | -0.1138 | 103.4286
0 | 0.6377 | 0.00587 | -0.114 | 108.6371
0.5 | 0.6961 | 0.00612 | -0.1142 | 113.7418
1 | 0.7555 | 0.00621 | -0.1145 | 121.6586
1.5 | 0.8149 | 0.00631 | -0.1148 | 129.1442
2.5 | 0.9329 | 0.00654 | -0.1153 | 142.6453
3 | 0.991 | 0.0068 | -0.1154 | 145.7353
3.5 | 1.0455 | 0.00747 | -0.1149 | 139.9598
4 | 1.0972 | 0.00844 | -0.114 | 130
4.5 | 1.1543 | 0.00853 | -0.1141 | 135.3224
5 | 1.2032 | 0.00846 | -0.1126 | 142.2222
5.5 | 1.2596 | 0.00884 | -0.1123 | 142.4887
6 | 1.3154 | 0.00926 | -0.1118 | 142.0518
6.5 | 1.3711 | 0.00967 | -0.1112 | 141.789
7 | 1.4258 | 0.01015 | -0.1104 | 140.4729
7.5 | 1.4799 | 0.01064 | -0.1095 | 139.0883
8 | 1.5334 | 0.01115 | -0.1085 | 137.5247
8.5 | 1.5852 | 0.01176 | -0.1071 | 134.7959
9 | 1.6353 | 0.01245 | -0.1053 | 131.3494
9.5 | 1.6848 | 0.01311 | -0.1035 | 128.5126
10 | 1.7319 | 0.01387 | -0.1011 | 124.8666
10.5 | 1.7756 | 0.01472 | -0.0982 | 120.625
11 | 1.8127 | 0.0157 | -0.0941 | 115.4586
11.5 | 1.8349 | 0.01707 | -0.0875 | 107.4927
12 | 1.8608 | 0.01858 | -0.0823 | 100.1507
12.5 | 1.8864 | 0.02034 | -0.0777 | 92.7434
13 | 1.9081 | 0.02259 | -0.0731 | 84.4666
13.5 | 1.9248 | 0.02542 | -0.0688 | 75.7199
14 | 1.936 | 0.02894 | -0.0646 | 66.897
14.5 | 1.9415 | 0.03319 | -0.0608 | 58.4965
15 | 1.9393 | 0.03846 | -0.0575 | 50.4238
15.5 | 1.9334 | 0.04466 | -0.0553 | 43.2915
16 | 1.9191 | 0.05236 | -0.0541 | 36.652
16.5 | 1.9007 | 0.06089 | -0.0538 | 31.2153
17 | 1.8772 | 0.07042 | -0.0544 | 26.6572
17.5 | 1.8436 | 0.08153 | -0.056 | 22.6125
18 | 1.8136 | 0.09261 | -0.0583 | 19.5832
18.5 | 1.7753 | 0.10525 | -0.0618 | 16.8675
19 | 1.7402 | 0.11776 | -0.0661 | 14.7775
19.5 | 1.705 | 0.13072 | -0.0713 | 13.0431

## 111. Re 10M Mach 0.50 (1)
BIGFOIL.COM POLAR EXPORT
cootie
WACO COOTIE |  |  |  | Cl Max: | 1.688 | at alpha= | 8 | deg
JavaFoil+Calcfoil stall+Eppler ext transition |  |  |  | L/D Max: | 113.607 | at alpha= | 6.5 | deg
Re: | 10000000 |  |  | Cd Min: | 0.00925 | at alpha= | -3 | deg
Mach: | 0.5 |  |  | Cl=0 at alpha= | -5.8523 | deg
|  |  |  | @ Cl=0.1, Cd= | 0.027547
|  |  |  | @ Cl=0.4, Cd= | 0.009354
|  |  |  | @ Cl=0.6, Cd= | 0.010599
alpha (deg) | Cl | Cd | Cm | Cl/Cd
-20 | -0.696 | 0.15196 | -0.044 | -4.58
-19.5 | -0.673 | 0.14748 | -0.044 | -4.562
-19 | -0.65 | 0.14106 | -0.045 | -4.606
-18.5 | -0.627 | 0.14272 | -0.046 | -4.392
-18 | -0.604 | 0.13431 | -0.047 | -4.494
-17.5 | -0.58 | 0.12901 | -0.048 | -4.496
-17 | -0.556 | 0.12332 | -0.048 | -4.51
-16.5 | -0.532 | 0.11901 | -0.049 | -4.472
-16 | -0.508 | 0.11337 | -0.049 | -4.481
-15.5 | -0.484 | 0.10923 | -0.049 | -4.427
-15 | -0.458 | 0.1115 | -0.048 | -4.112
-14.5 | -0.434 | 0.10675 | -0.048 | -4.068
-14 | -0.41 | 0.10213 | -0.049 | -4.014
-13.5 | -0.386 | 0.09817 | -0.049 | -3.927
-13 | -0.361 | 0.09546 | -0.05 | -3.785
-12.5 | -0.337 | 0.08969 | -0.051 | -3.754
-12 | -0.312 | 0.0826 | -0.052 | -3.782
-11.5 | -0.288 | 0.07552 | -0.055 | -3.816
-11 | -0.264 | 0.07087 | -0.056 | -3.718
-10.5 | -0.239 | 0.0652 | -0.058 | -3.664
-10 | -0.214 | 0.06159 | -0.059 | -3.471
-9.5 | -0.189 | 0.05772 | -0.061 | -3.269
-9 | -0.163 | 0.05334 | -0.062 | -3.064
-8.5 | -0.138 | 0.05049 | -0.064 | -2.733
-8 | -0.113 | 0.04587 | -0.067 | -2.458
-7.5 | -0.087 | 0.04157 | -0.071 | -2.101
-7 | -0.061 | 0.03986 | -0.072 | -1.534
-6.5 | -0.049 | 0.03876 | -0.071 | -1.272
-6 | -0.013 | 0.04361 | -0.053 | -0.309
-5.5 | 0.031 | 0.04123 | -0.053 | 0.754
-5 | 0.082 | 0.03263 | -0.077 | 2.521
-4.5 | 0.161 | 0.01032 | -0.113 | 15.643
-4 | 0.226 | 0.01033 | -0.115 | 21.884
-3.5 | 0.292 | 0.0099 | -0.116 | 29.514
-3 | 0.359 | 0.00925 | -0.117 | 38.799
-2.5 | 0.426 | 0.00942 | -0.119 | 45.174
-2 | 0.493 | 0.00946 | -0.12 | 52.087
-1.5 | 0.56 | 0.0099 | -0.121 | 56.548
-1 | 0.627 | 0.01107 | -0.122 | 56.635
-0.5 | 0.694 | 0.01019 | -0.124 | 68.101
0 | 0.765 | 0.0104 | -0.125 | 73.629
0.5 | 0.832 | 0.01161 | -0.126 | 71.618
1 | 0.898 | 0.01032 | -0.127 | 87.002
1.5 | 0.964 | 0.01173 | -0.129 | 82.197
2 | 1.03 | 0.01215 | -0.13 | 84.777
2.5 | 1.096 | 0.0107 | -0.131 | 102.482
3 | 1.162 | 0.01264 | -0.132 | 91.924
3.5 | 1.228 | 0.01261 | -0.133 | 97.333
4 | 1.292 | 0.01308 | -0.134 | 98.775
4.5 | 1.356 | 0.0124 | -0.135 | 109.431
5 | 1.42 | 0.01284 | -0.136 | 110.592
5.5 | 1.481 | 0.01323 | -0.138 | 112.009
6 | 1.541 | 0.0138 | -0.139 | 111.666
6.5 | 1.598 | 0.01407 | -0.14 | 113.607
7 | 1.65 | 0.01508 | -0.141 | 109.368
7.5 | 1.687 | 0.01598 | -0.142 | 105.541
8 | 1.688 | 0.01764 | -0.143 | 95.696
8.5 | 1.633 | 0.02028 | -0.144 | 80.5
9 | 1.334 | 0.02797 | -0.141 | 47.679
9.5 | 0.977 | 0.03362 | -0.139 | 29.059
10 | 1 | 0.03754 | -0.139 | 26.633
10.5 | 1.003 | 0.04654 | -0.134 | 21.55
11 | 1.044 | 0.04389 | -0.137 | 23.782
11.5 | 1.05 | 0.05376 | -0.133 | 19.536
12 | 1.091 | 0.04899 | -0.136 | 22.273
12.5 | 1.121 | 0.0521 | -0.136 | 21.513
13 | 1.14 | 0.05921 | -0.135 | 19.249

## 112. Re 10M Mach 0.50 (2)
BIGFOIL.COM POLAR EXPORT
cootie
WACO COOTIE |  |  |  | Cl Max: | 1.7123 | at alpha= | 8.5 | deg
XFOIL ncrit=9 |  |  |  | L/D Max: | 155.502 | at alpha= | 2.5 | deg
Re: | 10000000 |  |  | Cd Min: | 0.25929 | at alpha= | -20 | deg
Mach: | 0.5 |  |  | Cl=0 at alpha= | -5.3078 | deg
|  |  |  | @ Cl=0.1, Cd= | 0.011217
|  |  |  | @ Cl=0.4, Cd= | 0.0060325
|  |  |  | @ Cl=0.6, Cd= | 0.0057937
alpha (deg) | Cl | Cd | Cm | Cl/Cd
-20 | -0.6565 | 0.25929 | 0.038 | -2.5319
-19.5 | -0.6333 | 0.25083 | 0.0329 | -2.5248
-19 | -0.6103 | 0.24264 | 0.028 | -2.5152
-18.5 | -0.5878 | 0.23439 | 0.0231 | -2.5078
-18 | -0.5656 | 0.22615 | 0.0184 | -2.501
-17.5 | -0.5442 | 0.21751 | 0.0137 | -2.502
-17 | -0.523 | 0.20896 | 0.0091 | -2.5029
-16.5 | -0.5003 | 0.20184 | 0.0048 | -2.4787
-16 | -0.4779 | 0.1948 | 0.0007 | -2.4533
-15.5 | -0.4568 | 0.18737 | -0.0033 | -2.438
-15 | -0.439 | 0.17999 | -0.0063 | -2.439
-14.5 | -0.4205 | 0.17201 | -0.0101 | -2.4446
-14 | -0.4038 | 0.16368 | -0.0137 | -2.467
-13.5 | -0.3876 | 0.15547 | -0.0174 | -2.4931
-12.5 | -0.3518 | 0.14129 | -0.024 | -2.4899
-12 | -0.3349 | 0.13415 | -0.0272 | -2.4965
-11.5 | -0.3217 | 0.12621 | -0.0305 | -2.5489
-11 | -0.3103 | 0.11812 | -0.034 | -2.627
-10.5 | -0.2981 | 0.11044 | -0.0375 | -2.6992
-10 | -0.2818 | 0.10377 | -0.0407 | -2.7156
-9.5 | -0.2677 | 0.09678 | -0.0442 | -2.7661
-9 | -0.2548 | 0.0897 | -0.048 | -2.8406
-8.5 | -0.2453 | 0.08209 | -0.0526 | -2.9882
-8 | -0.2304 | 0.07577 | -0.0568 | -3.0408
-7 | -0.1797 | 0.06194 | -0.0736 | -2.9012
-6.5 | -0.1386 | 0.05288 | -0.087 | -2.621
-6 | -0.0859 | 0.04443 | -0.0991 | -1.9334
-5.5 | -0.0248 | 0.03574 | -0.1103 | -0.6939
-5 | 0.0397 | 0.02528 | -0.1207 | 1.5704
-4.5 | 0.0953 | 0.01144 | -0.1285 | 8.3304
-4 | 0.1647 | 0.00814 | -0.1289 | 20.2334
-3.5 | 0.2373 | 0.00713 | -0.1285 | 33.2819
-3 | 0.3095 | 0.00677 | -0.1281 | 45.7164
-2.5 | 0.3806 | 0.00609 | -0.1279 | 62.4959
-2 | 0.4514 | 0.00588 | -0.1278 | 76.7687
-1.5 | 0.5214 | 0.00577 | -0.1278 | 90.364
-1 | 0.5906 | 0.00578 | -0.1279 | 102.1799
-0.5 | 0.6593 | 0.00588 | -0.1279 | 112.1259
0 | 0.7269 | 0.00611 | -0.1279 | 118.9689
0.5 | 0.7942 | 0.00635 | -0.1279 | 125.0709
1 | 0.8624 | 0.00648 | -0.128 | 133.0864
2 | 0.9999 | 0.00673 | -0.1281 | 148.5736
2.5 | 1.0683 | 0.00687 | -0.128 | 155.5022
3 | 1.1342 | 0.0073 | -0.1273 | 155.3699
3.5 | 1.1927 | 0.00832 | -0.1254 | 143.3534
4 | 1.2521 | 0.00922 | -0.1233 | 135.8026
4.5 | 1.3092 | 0.01024 | -0.1205 | 127.8516
5 | 1.3716 | 0.0096 | -0.1189 | 142.875
5.5 | 1.4359 | 0.01017 | -0.1167 | 141.1898
6 | 1.4998 | 0.01076 | -0.1142 | 139.3866
6.5 | 1.5606 | 0.01152 | -0.1108 | 135.4688
7 | 1.6183 | 0.01235 | -0.1065 | 131.0364
7.5 | 1.6666 | 0.0134 | -0.1004 | 124.3731
8 | 1.6974 | 0.01507 | -0.0918 | 112.6344
8.5 | 1.7123 | 0.0181 | -0.0827 | 94.6022
9 | 1.7048 | 0.02325 | -0.074 | 73.3247
9.5 | 1.6818 | 0.03037 | -0.067 | 55.377
10 | 1.6542 | 0.0388 | -0.0624 | 42.634
10.5 | 1.6248 | 0.04827 | -0.0597 | 33.6607
11 | 1.5921 | 0.05859 | -0.0585 | 27.1736
11.5 | 1.5559 | 0.06982 | -0.0588 | 22.2844
12 | 1.5178 | 0.08193 | -0.0606 | 18.5256
12.5 | 1.4788 | 0.0949 | -0.0639 | 15.5827
13 | 1.4409 | 0.10843 | -0.0684 | 13.2888
13.5 | 1.406 | 0.12216 | -0.074 | 11.5095

## 113. Re 12M Mach 0.00 (1)
BIGFOIL.COM POLAR EXPORT
cootie
WACO COOTIE |  |  |  | Cl Max: | 1.688 | at alpha= | 11 | deg
JavaFoil+Calcfoil stall+Eppler ext transition |  |  |  | L/D Max: | 118.742 | at alpha= | 7 | deg
Re: | 12000000 |  |  | Cd Min: | 0.00916 | at alpha= | -6 | deg
Mach: | 0 |  |  | Cl=0 at alpha= | -5.8426 | deg
|  |  |  | @ Cl=0.1, Cd= | 0.0096469
|  |  |  | @ Cl=0.4, Cd= | 0.0096984
|  |  |  | @ Cl=0.6, Cd= | 0.0096889
alpha (deg) | Cl | Cd | Cm | Cl/Cd
-19.5 | -0.353 | 0.16076 | -0.034 | -2.196
-19 | -0.365 | 0.15154 | -0.034 | -2.41
-18.5 | -0.377 | 0.14598 | -0.035 | -2.582
-18 | -0.388 | 0.14164 | -0.035 | -2.742
-17.5 | -0.399 | 0.13441 | -0.035 | -2.968
-17 | -0.409 | 0.12908 | -0.035 | -3.168
-16.5 | -0.418 | 0.12377 | -0.036 | -3.375
-16 | -0.425 | 0.11898 | -0.035 | -3.574
-15.5 | -0.431 | 0.11281 | -0.036 | -3.824
-15 | -0.435 | 0.10833 | -0.036 | -4.02
-14.5 | -0.438 | 0.10131 | -0.037 | -4.318
-14 | -0.438 | 0.09523 | -0.039 | -4.598
-13.5 | -0.435 | 0.08896 | -0.041 | -4.891
-13 | -0.43 | 0.08172 | -0.044 | -5.265
-12.5 | -0.422 | 0.07521 | -0.047 | -5.617
-12 | -0.41 | 0.06966 | -0.049 | -5.891
-11.5 | -0.394 | 0.06599 | -0.05 | -5.974
-11 | -0.375 | 0.06171 | -0.052 | -6.075
-10.5 | -0.351 | 0.05829 | -0.053 | -6.026
-10 | -0.321 | 0.05494 | -0.055 | -5.849
-9.5 | -0.29 | 0.05044 | -0.057 | -5.745
-9 | -0.256 | 0.04629 | -0.06 | -5.532
-8.5 | -0.22 | 0.04372 | -0.061 | -5.024
-8 | -0.217 | 0.0093 | -0.09 | -23.314
-7.5 | -0.169 | 0.00974 | -0.092 | -17.354
-7 | -0.12 | 0.00967 | -0.093 | -12.371
-6.5 | -0.069 | 0.00922 | -0.094 | -7.469
-6 | -0.017 | 0.00916 | -0.095 | -1.826
-5.5 | 0.037 | 0.00964 | -0.096 | 3.791
-5 | 0.091 | 0.00966 | -0.097 | 9.398
-4.5 | 0.146 | 0.00958 | -0.098 | 15.221
-4 | 0.202 | 0.00957 | -0.1 | 21.072
-3.5 | 0.258 | 0.00975 | -0.101 | 26.455
-3 | 0.315 | 0.00961 | -0.102 | 32.732
-2.5 | 0.372 | 0.00933 | -0.103 | 39.847
-2 | 0.429 | 0.01008 | -0.104 | 42.583
-1.5 | 0.487 | 0.01024 | -0.105 | 47.547
-1 | 0.545 | 0.00966 | -0.106 | 56.406
-0.5 | 0.602 | 0.00969 | -0.107 | 62.181
0 | 0.664 | 0.01087 | -0.108 | 61.033
0.5 | 0.721 | 0.00985 | -0.109 | 73.235
1 | 0.779 | 0.01085 | -0.11 | 71.743
1.5 | 0.836 | 0.01124 | -0.111 | 74.39
2 | 0.894 | 0.01029 | -0.112 | 86.875
2.5 | 0.951 | 0.01038 | -0.113 | 91.625
3 | 1.009 | 0.01062 | -0.114 | 95.066
3.5 | 1.067 | 0.01169 | -0.115 | 91.215
4 | 1.124 | 0.01163 | -0.117 | 96.632
4.5 | 1.181 | 0.01101 | -0.117 | 107.202
5 | 1.237 | 0.01126 | -0.118 | 109.888
5.5 | 1.293 | 0.01153 | -0.119 | 112.151
6 | 1.349 | 0.01187 | -0.12 | 113.641
6.5 | 1.404 | 0.01201 | -0.121 | 116.846
7 | 1.457 | 0.01227 | -0.122 | 118.742
7.5 | 1.506 | 0.01286 | -0.123 | 117.185
8 | 1.549 | 0.01375 | -0.124 | 112.705
8.5 | 1.588 | 0.01425 | -0.125 | 111.422
9 | 1.62 | 0.0153 | -0.126 | 105.932
9.5 | 1.647 | 0.01592 | -0.127 | 103.499
10 | 1.668 | 0.01653 | -0.128 | 100.923
10.5 | 1.681 | 0.0172 | -0.128 | 97.725
11 | 1.688 | 0.01789 | -0.129 | 94.31
11.5 | 1.686 | 0.01857 | -0.13 | 90.809
12 | 1.678 | 0.01945 | -0.131 | 86.261
12.5 | 1.662 | 0.02032 | -0.132 | 81.782
13 | 1.639 | 0.02114 | -0.133 | 77.531
13.5 | 1.578 | 0.02636 | -0.131 | 59.837
14 | 1.535 | 0.02812 | -0.131 | 54.611
14.5 | 1.491 | 0.02949 | -0.131 | 50.57
15 | 1.437 | 0.0325 | -0.13 | 44.217
15.5 | 1.383 | 0.03496 | -0.13 | 39.565
16 | 1.326 | 0.03843 | -0.13 | 34.499

## 114. Re 12M Mach 0.00 (2)
BIGFOIL.COM POLAR EXPORT
cootie
WACO COOTIE |  |  |  | Cl Max: | 2.056 | at alpha= | 17.5 | deg
XFOIL ncrit=9 |  |  |  | L/D Max: | 146.789 | at alpha= | 6.5 | deg
Re: | 12000000 |  |  | Cd Min: | 0.07183 | at alpha= | 20 | deg
Mach: | 0 |  |  | Cl=0 at alpha= | -5.3162 | deg
|  |  |  | @ Cl=0.1, Cd= | 0.0060582
|  |  |  | @ Cl=0.4, Cd= | 0.0053823
|  |  |  | @ Cl=0.6, Cd= | 0.0056817
alpha (deg) | Cl | Cd | Cm | Cl/Cd
-14.5 | -1.0126 | 0.01945 | -0.1029 | -52.0617
-14 | -0.9699 | 0.01594 | -0.1032 | -60.8469
-13.5 | -0.9214 | 0.01383 | -0.1032 | -66.6233
-13 | -0.8693 | 0.01256 | -0.1033 | -69.2118
-12.5 | -0.8155 | 0.01164 | -0.1033 | -70.0601
-12 | -0.7613 | 0.01072 | -0.1034 | -71.0168
-11.5 | -0.707 | 0.00967 | -0.1035 | -73.1127
-11 | -0.6514 | 0.00894 | -0.1037 | -72.8635
-10.5 | -0.5953 | 0.0083 | -0.1038 | -71.7229
-10 | -0.5389 | 0.00768 | -0.104 | -70.1693
-9.5 | -0.4819 | 0.00727 | -0.1042 | -66.2861
-9 | -0.4247 | 0.00689 | -0.1045 | -61.6401
-8.5 | -0.3671 | 0.00665 | -0.1047 | -55.203
-7.5 | -0.2522 | 0.0063 | -0.1052 | -40.0317
-7 | -0.1952 | 0.00629 | -0.1054 | -31.0334
-6.5 | -0.1375 | 0.00623 | -0.1057 | -22.0706
-6 | -0.0795 | 0.00618 | -0.106 | -12.8641
-5.5 | -0.0214 | 0.00613 | -0.1063 | -3.491
-5 | 0.0368 | 0.00613 | -0.1066 | 6.0033
-4.5 | 0.0949 | 0.00606 | -0.107 | 15.6601
-4 | 0.1529 | 0.00604 | -0.1073 | 25.3146
-3.5 | 0.211 | 0.00575 | -0.1078 | 36.6957
-3 | 0.2691 | 0.00555 | -0.1082 | 48.4865
-2.5 | 0.3271 | 0.00544 | -0.1086 | 60.1287
-2 | 0.3851 | 0.00539 | -0.1089 | 71.4471
-1.5 | 0.4429 | 0.00536 | -0.1093 | 82.6306
-1 | 0.5007 | 0.00538 | -0.1097 | 93.0669
-0.5 | 0.5579 | 0.00551 | -0.1101 | 101.2523
0.5 | 0.6707 | 0.00597 | -0.1106 | 112.3451
1 | 0.7277 | 0.00607 | -0.1109 | 119.8847
1.5 | 0.7848 | 0.00616 | -0.1113 | 127.4026
2 | 0.8416 | 0.00626 | -0.1116 | 134.4409
2.5 | 0.8981 | 0.00637 | -0.1119 | 140.989
3 | 0.9538 | 0.00661 | -0.1121 | 144.2965
3.5 | 1.0058 | 0.00733 | -0.1118 | 137.2169
4 | 1.0573 | 0.00808 | -0.1113 | 130.854
4.5 | 1.1123 | 0.00815 | -0.1116 | 136.4785
5 | 1.1601 | 0.00796 | -0.1107 | 145.7412
5.5 | 1.2142 | 0.0083 | -0.1107 | 146.2892
6 | 1.2677 | 0.00867 | -0.1105 | 146.2168
6.5 | 1.3211 | 0.009 | -0.1105 | 146.7889
7 | 1.3736 | 0.0094 | -0.1102 | 146.1277
8 | 1.477 | 0.01022 | -0.1096 | 144.5205
8.5 | 1.5275 | 0.01068 | -0.1091 | 143.0243
9 | 1.5768 | 0.01121 | -0.1084 | 140.6601
10 | 1.6733 | 0.01226 | -0.1068 | 136.4845
10.5 | 1.7198 | 0.01283 | -0.1058 | 134.0452
11 | 1.7643 | 0.01349 | -0.1044 | 130.7858
11.5 | 1.8062 | 0.01425 | -0.1026 | 126.7509
12 | 1.8453 | 0.01507 | -0.1004 | 122.4486
13 | 1.9083 | 0.01679 | -0.0932 | 113.6569
13.5 | 1.9332 | 0.01786 | -0.0887 | 108.2419
14 | 1.9584 | 0.01911 | -0.0849 | 102.4804
14.5 | 1.9818 | 0.02063 | -0.0812 | 96.064
15 | 2.0033 | 0.02243 | -0.0778 | 89.3134
15.5 | 2.0218 | 0.02458 | -0.0745 | 82.2539
16 | 2.0372 | 0.02713 | -0.0713 | 75.0903
16.5 | 2.0482 | 0.03017 | -0.0682 | 67.8886
17 | 2.0548 | 0.03378 | -0.0653 | 60.8289
17.5 | 2.056 | 0.03816 | -0.0627 | 53.8784
18 | 2.056 | 0.04303 | -0.0608 | 47.7806
18.5 | 2.0498 | 0.04901 | -0.0596 | 41.8241
19 | 2.0412 | 0.05559 | -0.059 | 36.7188
19.5 | 2.0258 | 0.0633 | -0.059 | 32.0032
20 | 2.0054 | 0.07183 | -0.0595 | 27.9187

## 115. Re 12M Mach 0.10 (1)
BIGFOIL.COM POLAR EXPORT
cootie
WACO COOTIE |  |  |  | Cl Max: | 1.684 | at alpha= | 11 | deg
JavaFoil+Calcfoil stall+Eppler ext transition |  |  |  | L/D Max: | 117.304 | at alpha= | 7 | deg
Re: | 12000000 |  |  | Cd Min: | 0.0092 | at alpha= | -6 | deg
Mach: | 0.1 |  |  | Cl=0 at alpha= | -5.8426 | deg
|  |  |  | @ Cl=0.1, Cd= | 0.00962
|  |  |  | @ Cl=0.4, Cd= | 0.0096303
|  |  |  | @ Cl=0.6, Cd= | 0.0096748
alpha (deg) | Cl | Cd | Cm | Cl/Cd
-19 | -0.327 | 0.15394 | -0.035 | -2.125
-18.5 | -0.341 | 0.14697 | -0.035 | -2.32
-18 | -0.354 | 0.14166 | -0.035 | -2.502
-17.5 | -0.367 | 0.13504 | -0.035 | -2.72
-17 | -0.38 | 0.13035 | -0.036 | -2.915
-16.5 | -0.391 | 0.12414 | -0.036 | -3.152
-16 | -0.401 | 0.11919 | -0.036 | -3.367
-15.5 | -0.41 | 0.11391 | -0.036 | -3.599
-15 | -0.417 | 0.10826 | -0.037 | -3.852
-14.5 | -0.422 | 0.10276 | -0.037 | -4.102
-14 | -0.423 | 0.09701 | -0.037 | -4.365
-13.5 | -0.423 | 0.09034 | -0.04 | -4.686
-13 | -0.421 | 0.08311 | -0.043 | -5.061
-12.5 | -0.415 | 0.07609 | -0.047 | -5.454
-12 | -0.404 | 0.07071 | -0.048 | -5.719
-11.5 | -0.39 | 0.06701 | -0.05 | -5.818
-11 | -0.372 | 0.06239 | -0.052 | -5.961
-10.5 | -0.349 | 0.05888 | -0.053 | -5.935
-10 | -0.32 | 0.0553 | -0.055 | -5.79
-9.5 | -0.288 | 0.05158 | -0.056 | -5.592
-9 | -0.255 | 0.04704 | -0.06 | -5.431
-8.5 | -0.219 | 0.04435 | -0.061 | -4.946
-8 | -0.217 | 0.00928 | -0.091 | -23.383
-7.5 | -0.169 | 0.00972 | -0.092 | -17.414
-7 | -0.12 | 0.00969 | -0.093 | -12.378
-6.5 | -0.069 | 0.00925 | -0.094 | -7.468
-6 | -0.017 | 0.0092 | -0.096 | -1.825
-5.5 | 0.037 | 0.00959 | -0.097 | 3.822
-5 | 0.091 | 0.00962 | -0.098 | 9.473
-4.5 | 0.146 | 0.00962 | -0.099 | 15.219
-4 | 0.203 | 0.00961 | -0.1 | 21.071
-3.5 | 0.259 | 0.00972 | -0.101 | 26.671
-3 | 0.316 | 0.00958 | -0.102 | 33.003
-2.5 | 0.374 | 0.00927 | -0.103 | 40.295
-2 | 0.431 | 0.01006 | -0.104 | 42.903
-1.5 | 0.489 | 0.01024 | -0.106 | 47.784
-1 | 0.547 | 0.00962 | -0.107 | 56.872
-0.5 | 0.605 | 0.00968 | -0.108 | 62.529
0 | 0.667 | 0.01091 | -0.109 | 61.163
0.5 | 0.725 | 0.00984 | -0.11 | 73.654
1 | 0.783 | 0.0109 | -0.111 | 71.808
1.5 | 0.84 | 0.01125 | -0.112 | 74.681
2 | 0.898 | 0.01029 | -0.113 | 87.312
2.5 | 0.956 | 0.01042 | -0.114 | 91.781
3 | 1.014 | 0.01054 | -0.115 | 96.195
3.5 | 1.072 | 0.0117 | -0.116 | 91.583
4 | 1.129 | 0.01167 | -0.117 | 96.741
4.5 | 1.186 | 0.01105 | -0.118 | 107.383
5 | 1.243 | 0.01129 | -0.119 | 110.113
5.5 | 1.3 | 0.01157 | -0.12 | 112.329
6 | 1.355 | 0.01191 | -0.121 | 113.805
6.5 | 1.41 | 0.01205 | -0.122 | 116.993
7 | 1.464 | 0.01248 | -0.123 | 117.304
7.5 | 1.513 | 0.01291 | -0.124 | 117.219
8 | 1.556 | 0.01378 | -0.125 | 112.932
8.5 | 1.593 | 0.01434 | -0.126 | 111.133
9 | 1.625 | 0.01542 | -0.126 | 105.409
9.5 | 1.651 | 0.01604 | -0.127 | 102.958
10 | 1.67 | 0.01667 | -0.128 | 100.176
10.5 | 1.681 | 0.01736 | -0.129 | 96.799
11 | 1.684 | 0.01809 | -0.13 | 93.119
11.5 | 1.679 | 0.01887 | -0.131 | 89.015
12 | 1.667 | 0.0197 | -0.132 | 84.593
12.5 | 1.646 | 0.02067 | -0.132 | 79.646
13 | 1.618 | 0.02157 | -0.133 | 75.004
13.5 | 1.547 | 0.02706 | -0.131 | 57.183
14 | 1.499 | 0.02898 | -0.131 | 51.742
14.5 | 1.449 | 0.03051 | -0.131 | 47.481
15 | 1.391 | 0.03284 | -0.131 | 42.351
15.5 | 1.328 | 0.03641 | -0.13 | 36.473
16 | 1.267 | 0.03903 | -0.13 | 32.455

## 116. Re 12M Mach 0.10 (2)
BIGFOIL.COM POLAR EXPORT
cootie
WACO COOTIE |  |  |  | Cl Max: | 2.0441 | at alpha= | 17 | deg
XFOIL ncrit=9 |  |  |  | L/D Max: | 146.722 | at alpha= | 6.5 | deg
Re: | 12000000 |  |  | Cd Min: | 0.23588 | at alpha= | -20 | deg
Mach: | 0.1 |  |  | Cl=0 at alpha= | -5.3092 | deg
|  |  |  | @ Cl=0.1, Cd= | 0.0060674
|  |  |  | @ Cl=0.4, Cd= | 0.0053934
|  |  |  | @ Cl=0.6, Cd= | 0.0057594
alpha (deg) | Cl | Cd | Cm | Cl/Cd
-20 | -0.6125 | 0.23588 | 0.0333 | -2.5967
-19 | -0.5823 | 0.21891 | 0.025 | -2.66
-17.5 | -0.5424 | 0.19411 | 0.013 | -2.7943
-17 | -0.5267 | 0.18755 | 0.0095 | -2.8083
-16.5 | -0.52 | 0.17755 | 0.0053 | -2.9288
-16 | -0.5004 | 0.17311 | 0.0025 | -2.8906
-15.5 | -0.5116 | 0.15793 | -0.0029 | -3.2394
-14.5 | -0.5034 | 0.14087 | -0.0101 | -3.5735
-13.5 | -0.926 | 0.0174 | -0.1058 | -53.2184
-12.5 | -0.8268 | 0.0126 | -0.1058 | -65.619
-12 | -0.7718 | 0.01153 | -0.1057 | -66.9384
-11.5 | -0.7163 | 0.01048 | -0.1056 | -68.3492
-11 | -0.6607 | 0.00934 | -0.1056 | -70.7388
-10.5 | -0.6036 | 0.00868 | -0.1056 | -69.5392
-10 | -0.5465 | 0.00793 | -0.1057 | -68.9155
-9.5 | -0.4886 | 0.00745 | -0.1057 | -65.5839
-9 | -0.4305 | 0.007 | -0.1059 | -61.5
-8.5 | -0.3722 | 0.00673 | -0.106 | -55.3046
-8 | -0.3137 | 0.00651 | -0.1061 | -48.1874
-7.5 | -0.2557 | 0.0064 | -0.1062 | -39.9531
-7 | -0.1981 | 0.00634 | -0.1064 | -31.2461
-6.5 | -0.1397 | 0.00626 | -0.1066 | -22.3163
-6 | -0.0811 | 0.0062 | -0.1068 | -13.0806
-5.5 | -0.0224 | 0.00615 | -0.1071 | -3.6423
-5 | 0.0363 | 0.00614 | -0.1074 | 5.9121
-4.5 | 0.0949 | 0.00608 | -0.1077 | 15.6086
-3.5 | 0.2119 | 0.00579 | -0.1084 | 36.5976
-3 | 0.2704 | 0.00557 | -0.1088 | 48.5458
-2.5 | 0.3289 | 0.00545 | -0.1092 | 60.3486
-2 | 0.3872 | 0.0054 | -0.1096 | 71.7037
-1.5 | 0.4455 | 0.00537 | -0.1099 | 82.9609
-1 | 0.5036 | 0.00538 | -0.1103 | 93.6059
-0.5 | 0.5612 | 0.00551 | -0.1107 | 101.8512
0 | 0.6172 | 0.00587 | -0.1108 | 105.1448
0.5 | 0.6746 | 0.00598 | -0.1111 | 112.8094
1 | 0.732 | 0.00608 | -0.1115 | 120.3947
1.5 | 0.7895 | 0.00617 | -0.1118 | 127.9579
2 | 0.8467 | 0.00626 | -0.1121 | 135.2556
2.5 | 0.9035 | 0.00638 | -0.1125 | 141.6144
3 | 0.9595 | 0.00663 | -0.1126 | 144.721
3.5 | 1.0119 | 0.00735 | -0.1123 | 137.6735
4 | 1.0636 | 0.00811 | -0.1118 | 131.1467
4.5 | 1.119 | 0.00818 | -0.112 | 136.7971
5 | 1.1671 | 0.008 | -0.1111 | 145.8875
5.5 | 1.2216 | 0.00834 | -0.111 | 146.4748
6 | 1.2755 | 0.00871 | -0.1108 | 146.4409
6.5 | 1.3293 | 0.00906 | -0.1107 | 146.7219
7 | 1.3821 | 0.00947 | -0.1104 | 145.9451
7.5 | 1.4345 | 0.00988 | -0.11 | 145.1923
8 | 1.4865 | 0.0103 | -0.1096 | 144.3204
8.5 | 1.5372 | 0.01079 | -0.109 | 142.4652
9 | 1.5867 | 0.01134 | -0.1082 | 139.9206
9.5 | 1.6359 | 0.01186 | -0.1073 | 137.9342
10 | 1.684 | 0.01241 | -0.1063 | 135.697
10.5 | 1.7305 | 0.01302 | -0.1051 | 132.9109
11 | 1.7747 | 0.01373 | -0.1034 | 129.2571
11.5 | 1.8161 | 0.01453 | -0.1013 | 124.9897
12 | 1.8535 | 0.01543 | -0.0985 | 120.1231
12.5 | 1.8873 | 0.01624 | -0.0951 | 116.2131
13 | 1.9124 | 0.01723 | -0.0902 | 110.9925
13.5 | 1.938 | 0.01844 | -0.0859 | 105.0976
14 | 1.9627 | 0.01987 | -0.082 | 98.7771
14.5 | 1.9851 | 0.0216 | -0.0783 | 91.9028
15 | 2.005 | 0.02369 | -0.0748 | 84.6349
15.5 | 2.0217 | 0.02617 | -0.0714 | 77.2526
16 | 2.0337 | 0.02916 | -0.0681 | 69.7428
16.5 | 2.0416 | 0.03273 | -0.065 | 62.377
17 | 2.0441 | 0.03697 | -0.0622 | 55.2908
17.5 | 2.0426 | 0.04203 | -0.06 | 48.5986
18 | 2.0392 | 0.04771 | -0.0586 | 42.7416
18.5 | 2.0286 | 0.05462 | -0.0578 | 37.1402
19 | 2.0134 | 0.06235 | -0.0577 | 32.2919
19.5 | 1.9926 | 0.07104 | -0.0582 | 28.049
20 | 1.966 | 0.08078 | -0.0594 | 24.3377

## 117. Re 12M Mach 0.25 (1)
BIGFOIL.COM POLAR EXPORT
cootie
WACO COOTIE |  |  |  | Cl Max: | 1.671 | at alpha= | 10 | deg
JavaFoil+Calcfoil stall+Eppler ext transition |  |  |  | L/D Max: | 119.07 | at alpha= | 7 | deg
Re: | 12000000 |  |  | Cd Min: | 0.00918 | at alpha= | -6 | deg
Mach: | 0.25 |  |  | Cl=0 at alpha= | -5.8426 | deg
|  |  |  | @ Cl=0.1, Cd= | 0.0096339
|  |  |  | @ Cl=0.4, Cd= | 0.0094551
|  |  |  | @ Cl=0.6, Cd= | 0.0098197
alpha (deg) | Cl | Cd | Cm | Cl/Cd
-17 | -0.059 | 0.13034 | -0.04 | -0.451
-16.5 | -0.107 | 0.12636 | -0.039 | -0.843
-16 | -0.166 | 0.12595 | -0.038 | -1.316
-15.5 | -0.208 | 0.11889 | -0.038 | -1.75
-15 | -0.244 | 0.11154 | -0.039 | -2.187
-14.5 | -0.275 | 0.10495 | -0.04 | -2.621
-14 | -0.302 | 0.09953 | -0.041 | -3.031
-13.5 | -0.323 | 0.09327 | -0.042 | -3.467
-13 | -0.34 | 0.08819 | -0.042 | -3.853
-12.5 | -0.35 | 0.08279 | -0.043 | -4.23
-12 | -0.356 | 0.07593 | -0.046 | -4.685
-11.5 | -0.353 | 0.07254 | -0.045 | -4.87
-11 | -0.344 | 0.06984 | -0.042 | -4.926
-10.5 | -0.331 | 0.06514 | -0.047 | -5.088
-10 | -0.308 | 0.05955 | -0.051 | -5.174
-9.5 | -0.281 | 0.05523 | -0.054 | -5.083
-9 | -0.25 | 0.05122 | -0.057 | -4.881
-8.5 | -0.216 | 0.04791 | -0.059 | -4.513
-8 | -0.18 | 0.04411 | -0.062 | -4.092
-7.5 | -0.143 | 0.0397 | -0.065 | -3.593
-7 | -0.121 | 0.00974 | -0.096 | -12.447
-6.5 | -0.07 | 0.00922 | -0.097 | -7.594
-6 | -0.017 | 0.00918 | -0.098 | -1.86
-5.5 | 0.037 | 0.00961 | -0.099 | 3.89
-5 | 0.093 | 0.00964 | -0.1 | 9.652
-4.5 | 0.15 | 0.00959 | -0.102 | 15.619
-4 | 0.207 | 0.00958 | -0.103 | 21.656
-3.5 | 0.266 | 0.01009 | -0.104 | 26.327
-3 | 0.324 | 0.00957 | -0.105 | 33.893
-2.5 | 0.384 | 0.00923 | -0.106 | 41.539
-2 | 0.443 | 0.01006 | -0.107 | 44.022
-1.5 | 0.502 | 0.01025 | -0.108 | 49.015
-1 | 0.562 | 0.00956 | -0.11 | 58.796
-0.5 | 0.622 | 0.00997 | -0.111 | 62.371
0 | 0.685 | 0.01095 | -0.112 | 62.563
0.5 | 0.745 | 0.00982 | -0.113 | 75.836
1 | 0.804 | 0.01098 | -0.114 | 73.188
1.5 | 0.863 | 0.01133 | -0.115 | 76.209
2 | 0.923 | 0.0103 | -0.116 | 89.589
2.5 | 0.982 | 0.01014 | -0.117 | 96.873
3 | 1.042 | 0.01061 | -0.118 | 98.234
3.5 | 1.101 | 0.01167 | -0.119 | 94.33
4 | 1.16 | 0.0119 | -0.12 | 97.421
4.5 | 1.218 | 0.01116 | -0.121 | 109.16
5 | 1.277 | 0.01142 | -0.122 | 111.819
5.5 | 1.334 | 0.01169 | -0.123 | 114.125
6 | 1.391 | 0.01195 | -0.124 | 116.407
6.5 | 1.447 | 0.01215 | -0.125 | 119.062
7 | 1.5 | 0.0126 | -0.126 | 119.07
7.5 | 1.55 | 0.01303 | -0.127 | 118.954
8 | 1.59 | 0.01413 | -0.128 | 112.476
8.5 | 1.623 | 0.01527 | -0.129 | 106.329
9 | 1.649 | 0.0159 | -0.13 | 103.686
9.5 | 1.665 | 0.01668 | -0.131 | 99.844
10 | 1.671 | 0.01735 | -0.132 | 96.287
10.5 | 1.664 | 0.01815 | -0.133 | 91.679
11 | 1.645 | 0.01908 | -0.134 | 86.236
11.5 | 1.612 | 0.02016 | -0.134 | 79.973
12 | 1.566 | 0.02128 | -0.135 | 73.569
12.5 | 1.469 | 0.02748 | -0.133 | 53.47
13 | 1.388 | 0.02989 | -0.133 | 46.423
13.5 | 1.293 | 0.03302 | -0.132 | 39.151
14 | 1.188 | 0.03699 | -0.131 | 32.111
14.5 | 1.079 | 0.04013 | -0.131 | 26.891
15 | 0.946 | 0.05036 | -0.127 | 18.79

## 118. Re 12M Mach 0.25 (2)
BIGFOIL.COM POLAR EXPORT
cootie
WACO COOTIE |  |  |  | Cl Max: | 1.9771 | at alpha= | 15 | deg
XFOIL ncrit=9 |  |  |  | L/D Max: | 146.962 | at alpha= | 5.5 | deg
Re: | 12000000 |  |  | Cd Min: | 0.22265 | at alpha= | -19 | deg
Mach: | 0.25 |  |  | Cl=0 at alpha= | -5.2686 | deg
|  |  |  | @ Cl=0.1, Cd= | 0.0061474
|  |  |  | @ Cl=0.4, Cd= | 0.0054493
|  |  |  | @ Cl=0.6, Cd= | 0.0056587
alpha (deg) | Cl | Cd | Cm | Cl/Cd
-19 | -0.586 | 0.22265 | 0.0255 | -2.6319
-18.5 | -0.5683 | 0.21573 | 0.0214 | -2.6343
-18 | -0.5496 | 0.20961 | 0.0175 | -2.622
-17.5 | -0.531 | 0.20354 | 0.0138 | -2.6088
-17 | -0.5131 | 0.19723 | 0.0102 | -2.6015
-16.5 | -0.4963 | 0.19037 | 0.0067 | -2.607
-16 | -0.4917 | 0.17781 | 0.0023 | -2.7653
-15 | -0.473 | 0.1602 | -0.0052 | -2.9526
-14.5 | -0.4628 | 0.15334 | -0.0077 | -3.0181
-13.5 | -0.4511 | 0.13593 | -0.0151 | -3.3186
-13 | -0.454 | 0.12541 | -0.0198 | -3.6201
-12.5 | -0.4413 | 0.1189 | -0.0229 | -3.7115
-12 | -0.4296 | 0.11229 | -0.0262 | -3.8258
-11.5 | -0.4416 | 0.1007 | -0.0323 | -4.3853
-11 | -0.4303 | 0.09422 | -0.036 | -4.567
-10.5 | -0.6396 | 0.0153 | -0.1151 | -41.8039
-10 | -0.5882 | 0.01083 | -0.1153 | -54.3121
-9.5 | -0.5277 | 0.00912 | -0.1147 | -57.8618
-9 | -0.4653 | 0.00805 | -0.114 | -57.8012
-8.5 | -0.4023 | 0.00739 | -0.1134 | -54.4384
-8 | -0.3392 | 0.00699 | -0.1129 | -48.5265
-7.5 | -0.2765 | 0.00685 | -0.1124 | -40.365
-7 | -0.2148 | 0.0068 | -0.112 | -31.5882
-6.5 | -0.1528 | 0.0065 | -0.1118 | -23.5077
-6 | -0.0906 | 0.0064 | -0.1116 | -14.1562
-5.5 | -0.0286 | 0.0063 | -0.1115 | -4.5397
-5 | 0.0332 | 0.00625 | -0.1116 | 5.312
-4.5 | 0.0947 | 0.00615 | -0.1116 | 15.3984
-4 | 0.1559 | 0.00612 | -0.1118 | 25.4739
-3.5 | 0.217 | 0.00609 | -0.112 | 35.6322
-3 | 0.2778 | 0.00567 | -0.1123 | 48.9947
-2.5 | 0.3385 | 0.00551 | -0.1126 | 61.4338
-2 | 0.399 | 0.00545 | -0.1129 | 73.211
-1.5 | 0.4594 | 0.00541 | -0.1132 | 84.9168
-1 | 0.5196 | 0.00542 | -0.1136 | 95.8672
-0.5 | 0.5793 | 0.00553 | -0.1139 | 104.7559
0 | 0.6372 | 0.00589 | -0.114 | 108.1834
0.5 | 0.6964 | 0.00603 | -0.1143 | 115.4892
1 | 0.756 | 0.00611 | -0.1146 | 123.7316
1.5 | 0.8154 | 0.00621 | -0.1149 | 131.3043
2 | 0.8747 | 0.00631 | -0.1152 | 138.6212
2.5 | 0.9334 | 0.00645 | -0.1154 | 144.7132
3 | 0.9912 | 0.00675 | -0.1155 | 146.8444
3.5 | 1.0453 | 0.00748 | -0.115 | 139.746
4 | 1.0987 | 0.00826 | -0.1142 | 133.0145
4.5 | 1.1556 | 0.00844 | -0.1142 | 136.9194
5 | 1.2057 | 0.00823 | -0.1131 | 146.5006
5.5 | 1.2624 | 0.00859 | -0.1128 | 146.9616
6 | 1.3187 | 0.00898 | -0.1123 | 146.8486
6.5 | 1.3746 | 0.00938 | -0.1118 | 146.5458
7 | 1.4295 | 0.00985 | -0.1111 | 145.1269
7.5 | 1.4843 | 0.01029 | -0.1103 | 144.2468
8 | 1.538 | 0.0108 | -0.1093 | 142.4074
8.5 | 1.5902 | 0.01141 | -0.1079 | 139.369
9 | 1.6418 | 0.01201 | -0.1064 | 136.7027
9.5 | 1.6922 | 0.01264 | -0.1047 | 133.8766
10 | 1.7403 | 0.01336 | -0.1025 | 130.262
10.5 | 1.7852 | 0.0142 | -0.0998 | 125.7183
11 | 1.8232 | 0.01522 | -0.0958 | 119.7898
11.5 | 1.8525 | 0.0163 | -0.0902 | 113.6503
12 | 1.8805 | 0.01755 | -0.085 | 107.151
12.5 | 1.9071 | 0.01912 | -0.0801 | 99.7437
13 | 1.9305 | 0.02113 | -0.0754 | 91.363
13.5 | 1.9501 | 0.02363 | -0.0709 | 82.5264
14 | 1.9647 | 0.02673 | -0.0666 | 73.5017
14.5 | 1.9742 | 0.03047 | -0.0626 | 64.7916
15 | 1.9771 | 0.03506 | -0.0589 | 56.3919
15.5 | 1.9747 | 0.04055 | -0.056 | 48.6979
16 | 1.9647 | 0.04737 | -0.0542 | 41.4756
16.5 | 1.9502 | 0.05526 | -0.0533 | 35.2913
17 | 1.9292 | 0.06416 | -0.0533 | 30.0686
17.5 | 1.8983 | 0.07459 | -0.0542 | 25.4498
18 | 1.8672 | 0.08553 | -0.056 | 21.8309
18.5 | 1.8285 | 0.0978 | -0.0589 | 18.6963
19 | 1.791 | 0.11041 | -0.0628 | 16.2214
19.5 | 1.751 | 0.12366 | -0.0677 | 14.1598
20 | 1.7135 | 0.13706 | -0.0736 | 12.5018

## 119. Re 12M Mach 0.50 (1)
BIGFOIL.COM POLAR EXPORT
cootie
WACO COOTIE |  |  |  | Cl Max: | 1.688 | at alpha= | 8 | deg
JavaFoil+Calcfoil stall+Eppler ext transition |  |  |  | L/D Max: | 115.779 | at alpha= | 6.5 | deg
Re: | 12000000 |  |  | Cd Min: | 0.00925 | at alpha= | -3.5 | deg
Mach: | 0.5 |  |  | Cl=0 at alpha= | -5.8478 | deg
|  |  |  | @ Cl=0.1, Cd= | 0.010268
|  |  |  | @ Cl=0.4, Cd= | 0.010135
|  |  |  | @ Cl=0.6, Cd= | 0.01036
alpha (deg) | Cl | Cd | Cm | Cl/Cd
-20 | -0.696 | 0.14881 | -0.044 | -4.678
-19.5 | -0.673 | 0.14581 | -0.045 | -4.616
-19 | -0.65 | 0.1401 | -0.045 | -4.638
-18.5 | -0.627 | 0.13978 | -0.046 | -4.485
-18 | -0.604 | 0.13301 | -0.047 | -4.538
-17.5 | -0.58 | 0.12792 | -0.048 | -4.535
-17 | -0.556 | 0.1215 | -0.048 | -4.579
-16.5 | -0.532 | 0.11669 | -0.049 | -4.563
-16 | -0.508 | 0.11211 | -0.049 | -4.533
-15.5 | -0.484 | 0.1083 | -0.049 | -4.468
-15 | -0.459 | 0.10984 | -0.048 | -4.175
-14.5 | -0.434 | 0.1049 | -0.048 | -4.14
-14 | -0.41 | 0.10166 | -0.049 | -4.033
-13.5 | -0.386 | 0.09764 | -0.049 | -3.949
-13 | -0.361 | 0.09419 | -0.05 | -3.837
-12.5 | -0.337 | 0.08869 | -0.051 | -3.798
-12 | -0.313 | 0.08198 | -0.053 | -3.813
-11.5 | -0.288 | 0.07426 | -0.055 | -3.882
-11 | -0.264 | 0.06975 | -0.056 | -3.781
-10.5 | -0.239 | 0.06445 | -0.058 | -3.709
-10 | -0.214 | 0.06051 | -0.06 | -3.535
-9.5 | -0.189 | 0.05692 | -0.061 | -3.317
-9 | -0.164 | 0.05323 | -0.063 | -3.072
-8.5 | -0.138 | 0.04998 | -0.064 | -2.763
-8 | -0.113 | 0.04517 | -0.068 | -2.5
-7.5 | -0.087 | 0.04106 | -0.072 | -2.131
-7 | -0.061 | 0.0393 | -0.073 | -1.558
-6.5 | -0.05 | 0.03756 | -0.073 | -1.318
-6 | -0.014 | 0.03974 | -0.067 | -0.343
-5.5 | 0.032 | 0.03776 | -0.069 | 0.837
-5 | 0.098 | 0.01027 | -0.112 | 9.575
-4.5 | 0.161 | 0.0102 | -0.113 | 15.816
-4 | 0.226 | 0.01019 | -0.115 | 22.195
-3.5 | 0.292 | 0.00925 | -0.116 | 31.58
-3 | 0.359 | 0.01008 | -0.117 | 35.609
-2.5 | 0.426 | 0.01017 | -0.119 | 41.857
-2 | 0.493 | 0.01029 | -0.12 | 47.902
-1.5 | 0.56 | 0.01082 | -0.121 | 51.747
-1 | 0.627 | 0.01005 | -0.122 | 62.4
-0.5 | 0.694 | 0.0102 | -0.124 | 68.065
0 | 0.765 | 0.01136 | -0.125 | 67.402
0.5 | 0.832 | 0.01152 | -0.126 | 72.187
1 | 0.898 | 0.01144 | -0.127 | 78.505
1.5 | 0.964 | 0.01032 | -0.129 | 93.436
2 | 1.03 | 0.01062 | -0.13 | 97.024
2.5 | 1.096 | 0.01057 | -0.131 | 103.669
3 | 1.162 | 0.011 | -0.132 | 105.668
3.5 | 1.228 | 0.0125 | -0.133 | 98.26
4 | 1.292 | 0.01287 | -0.134 | 100.382
4.5 | 1.356 | 0.01311 | -0.136 | 103.45
5 | 1.42 | 0.01257 | -0.137 | 112.979
5.5 | 1.481 | 0.01293 | -0.138 | 114.595
6 | 1.541 | 0.01343 | -0.139 | 114.717
6.5 | 1.598 | 0.0138 | -0.14 | 115.779
7 | 1.65 | 0.01471 | -0.141 | 112.115
7.5 | 1.687 | 0.01572 | -0.142 | 107.276
8 | 1.688 | 0.01729 | -0.143 | 97.61
8.5 | 1.633 | 0.01982 | -0.144 | 82.373
9 | 1.337 | 0.02729 | -0.141 | 48.976
9.5 | 0.979 | 0.0326 | -0.14 | 30.044
10 | 1.003 | 0.03643 | -0.139 | 27.533
10.5 | 1.008 | 0.04456 | -0.135 | 22.632
11 | 1.056 | 0.0407 | -0.139 | 25.933
11.5 | 1.056 | 0.05117 | -0.134 | 20.627
12 | 1.106 | 0.04445 | -0.138 | 24.881
12.5 | 1.129 | 0.04863 | -0.138 | 23.225
13 | 1.139 | 0.05858 | -0.135 | 19.446

## 120. Re 12M Mach 0.50 (2)
BIGFOIL.COM POLAR EXPORT
cootie
WACO COOTIE |  |  |  | Cl Max: | 1.7272 | at alpha= | 8.5 | deg
XFOIL ncrit=9 |  |  |  | L/D Max: | 157.917 | at alpha= | 2.5 | deg
Re: | 12000000 |  |  | Cd Min: | 0.25924 | at alpha= | -20 | deg
Mach: | 0.5 |  |  | Cl=0 at alpha= | -5.3026 | deg
|  |  |  | @ Cl=0.1, Cd= | 0.009433
|  |  |  | @ Cl=0.4, Cd= | 0.0059488
|  |  |  | @ Cl=0.6, Cd= | 0.0056963
alpha (deg) | Cl | Cd | Cm | Cl/Cd
-20 | -0.6567 | 0.25924 | 0.0381 | -2.5332
-19.5 | -0.6335 | 0.25109 | 0.033 | -2.523
-19 | -0.6106 | 0.24286 | 0.028 | -2.5142
-18.5 | -0.5879 | 0.23464 | 0.0232 | -2.5055
-18 | -0.5658 | 0.22635 | 0.0185 | -2.4997
-17.5 | -0.5445 | 0.21747 | 0.0138 | -2.5038
-17 | -0.5229 | 0.20907 | 0.0092 | -2.5011
-16.5 | -0.5012 | 0.20142 | 0.0049 | -2.4883
-16 | -0.4788 | 0.19442 | 0.0007 | -2.4627
-15.5 | -0.4599 | 0.18761 | -0.0023 | -2.4514
-15 | -0.4401 | 0.17995 | -0.0061 | -2.4457
-14.5 | -0.4213 | 0.17188 | -0.01 | -2.4511
-14 | -0.4053 | 0.16328 | -0.0137 | -2.4822
-13.5 | -0.3895 | 0.15495 | -0.0174 | -2.5137
-13 | -0.3728 | 0.1474 | -0.0208 | -2.5292
-12.5 | -0.3544 | 0.14063 | -0.024 | -2.5201
-12 | -0.3379 | 0.13341 | -0.0273 | -2.5328
-11.5 | -0.326 | 0.12516 | -0.0307 | -2.6047
-11 | -0.3137 | 0.11737 | -0.0342 | -2.6727
-10.5 | -0.2981 | 0.11049 | -0.0374 | -2.698
-10 | -0.2884 | 0.10246 | -0.0412 | -2.8148
-9.5 | -0.2738 | 0.09566 | -0.0447 | -2.8622
-9 | -0.2598 | 0.08881 | -0.0485 | -2.9253
-8.5 | -0.2553 | 0.08048 | -0.0537 | -3.1722
-8 | -0.2385 | 0.07466 | -0.0578 | -3.1945
-7.5 | -0.2166 | 0.06843 | -0.0645 | -3.1653
-7 | -0.1825 | 0.06073 | -0.0755 | -3.0051
-6.5 | -0.1412 | 0.05062 | -0.0906 | -2.7894
-6 | -0.0862 | 0.04297 | -0.1013 | -2.0061
-5.5 | -0.0248 | 0.03323 | -0.1134 | -0.74631
-5 | 0.038 | 0.02229 | -0.1232 | 1.7048
-4.5 | 0.0926 | 0.00967 | -0.1293 | 9.576
-4 | 0.1641 | 0.00738 | -0.1293 | 22.2358
-3.5 | 0.2372 | 0.00671 | -0.1287 | 35.3502
-3 | 0.3096 | 0.00645 | -0.1282 | 48
-2.5 | 0.3809 | 0.00603 | -0.128 | 63.1675
-2 | 0.4515 | 0.00573 | -0.1279 | 78.7958
-1.5 | 0.5215 | 0.00566 | -0.1279 | 92.1378
-1 | 0.5907 | 0.00568 | -0.128 | 103.9965
-0.5 | 0.6593 | 0.0058 | -0.128 | 113.6724
0 | 0.7269 | 0.00603 | -0.128 | 120.5473
0.5 | 0.7948 | 0.00623 | -0.1281 | 127.5762
1 | 0.8635 | 0.00634 | -0.1282 | 136.1987
1.5 | 0.9325 | 0.00643 | -0.1284 | 145.0233
2 | 1.0013 | 0.00656 | -0.1284 | 152.6372
2.5 | 1.0691 | 0.00677 | -0.1282 | 157.9173
3 | 1.1333 | 0.00736 | -0.1273 | 153.981
3.5 | 1.189 | 0.0086 | -0.1249 | 138.2558
4 | 1.2547 | 0.00904 | -0.1237 | 138.7942
4.5 | 1.3131 | 0.00998 | -0.1211 | 131.5731
5 | 1.3797 | 0.01016 | -0.1199 | 135.7972
5.5 | 1.4417 | 0.00985 | -0.1176 | 146.3655
6 | 1.5064 | 0.01042 | -0.1152 | 144.5681
6.5 | 1.5687 | 0.01112 | -0.112 | 141.0701
7 | 1.6288 | 0.01189 | -0.108 | 136.9891
7.5 | 1.682 | 0.01285 | -0.1026 | 130.8949
8 | 1.7144 | 0.01438 | -0.0939 | 119.2211
8.5 | 1.7272 | 0.01732 | -0.084 | 99.7229
9 | 1.7159 | 0.02253 | -0.0746 | 76.1607
9.5 | 1.693 | 0.02954 | -0.0673 | 57.3121
10 | 1.6658 | 0.03782 | -0.0623 | 44.0455
10.5 | 1.6364 | 0.0472 | -0.0595 | 34.6695
11 | 1.6033 | 0.05751 | -0.0581 | 27.8786
11.5 | 1.5668 | 0.06871 | -0.0583 | 22.8031
12 | 1.5278 | 0.08088 | -0.0601 | 18.8897
12.5 | 1.4884 | 0.09383 | -0.0633 | 15.8627
13 | 1.45 | 0.10735 | -0.0678 | 13.5072
13.5 | 1.4148 | 0.12105 | -0.0733 | 11.6877

## 121. Re 14M Mach 0.00 (1)
BIGFOIL.COM POLAR EXPORT
cootie
WACO COOTIE |  |  |  | Cl Max: | 1.688 | at alpha= | 11 | deg
JavaFoil+Calcfoil stall+Eppler ext transition |  |  |  | L/D Max: | 119.595 | at alpha= | 7.5 | deg
Re: | 14000000 |  |  | Cd Min: | 0.00915 | at alpha= | -6.5 | deg
Mach: | 0 |  |  | Cl=0 at alpha= | -5.8426 | deg
|  |  |  | @ Cl=0.1, Cd= | 0.0095549
|  |  |  | @ Cl=0.4, Cd= | 0.009944
|  |  |  | @ Cl=0.6, Cd= | 0.010394
alpha (deg) | Cl | Cd | Cm | Cl/Cd
-19.5 | -0.353 | 0.15858 | -0.034 | -2.227
-19 | -0.365 | 0.15133 | -0.035 | -2.414
-18.5 | -0.377 | 0.14599 | -0.035 | -2.583
-18 | -0.388 | 0.14058 | -0.035 | -2.763
-17.5 | -0.399 | 0.13365 | -0.035 | -2.986
-17 | -0.409 | 0.1285 | -0.036 | -3.183
-16.5 | -0.418 | 0.12419 | -0.036 | -3.365
-16 | -0.425 | 0.11926 | -0.036 | -3.567
-15.5 | -0.431 | 0.1137 | -0.036 | -3.793
-15 | -0.436 | 0.10722 | -0.036 | -4.062
-14.5 | -0.438 | 0.1014 | -0.037 | -4.316
-14 | -0.438 | 0.09521 | -0.039 | -4.599
-13.5 | -0.436 | 0.08903 | -0.041 | -4.892
-13 | -0.43 | 0.08189 | -0.044 | -5.255
-12.5 | -0.422 | 0.07536 | -0.047 | -5.602
-12 | -0.411 | 0.06869 | -0.05 | -5.988
-11.5 | -0.395 | 0.06496 | -0.051 | -6.08
-11 | -0.375 | 0.06088 | -0.053 | -6.165
-10.5 | -0.352 | 0.05727 | -0.054 | -6.141
-10 | -0.322 | 0.0533 | -0.056 | -6.05
-9.5 | -0.291 | 0.04893 | -0.059 | -5.944
-9 | -0.257 | 0.04515 | -0.061 | -5.688
-8.5 | -0.262 | 0.0107 | -0.089 | -24.51
-8 | -0.217 | 0.00919 | -0.09 | -23.588
-7.5 | -0.169 | 0.00929 | -0.092 | -18.194
-7 | -0.12 | 0.00927 | -0.093 | -12.912
-6.5 | -0.069 | 0.00915 | -0.094 | -7.527
-6 | -0.017 | 0.00997 | -0.095 | -1.677
-5.5 | 0.037 | 0.00954 | -0.096 | 3.828
-5 | 0.091 | 0.00955 | -0.097 | 9.504
-4.5 | 0.146 | 0.00958 | -0.098 | 15.229
-4 | 0.202 | 0.00994 | -0.099 | 20.282
-3.5 | 0.258 | 0.00978 | -0.101 | 26.378
-3 | 0.315 | 0.00954 | -0.102 | 32.97
-2.5 | 0.372 | 0.00989 | -0.103 | 37.627
-2 | 0.429 | 0.01 | -0.104 | 42.917
-1.5 | 0.487 | 0.00949 | -0.105 | 51.304
-1 | 0.545 | 0.00955 | -0.106 | 57.022
-0.5 | 0.603 | 0.01044 | -0.107 | 57.691
0 | 0.664 | 0.00996 | -0.108 | 66.652
0.5 | 0.721 | 0.01089 | -0.109 | 66.197
1 | 0.779 | 0.01077 | -0.11 | 72.266
1.5 | 0.836 | 0.01011 | -0.111 | 82.676
2 | 0.894 | 0.01018 | -0.112 | 87.768
2.5 | 0.951 | 0.01028 | -0.113 | 92.596
3 | 1.009 | 0.01043 | -0.114 | 96.767
3.5 | 1.067 | 0.01151 | -0.115 | 92.651
4 | 1.124 | 0.01168 | -0.116 | 96.202
4.5 | 1.181 | 0.01098 | -0.117 | 107.532
5 | 1.237 | 0.01113 | -0.118 | 111.177
5.5 | 1.293 | 0.01149 | -0.119 | 112.556
6 | 1.349 | 0.0116 | -0.12 | 116.281
6.5 | 1.404 | 0.01185 | -0.121 | 118.484
7 | 1.457 | 0.01219 | -0.122 | 119.546
7.5 | 1.506 | 0.0126 | -0.123 | 119.595
8 | 1.549 | 0.01356 | -0.124 | 114.275
8.5 | 1.588 | 0.01403 | -0.125 | 113.139
9 | 1.62 | 0.015 | -0.126 | 108.056
9.5 | 1.647 | 0.01565 | -0.127 | 105.284
10 | 1.668 | 0.01627 | -0.128 | 102.526
10.5 | 1.681 | 0.0169 | -0.128 | 99.482
11 | 1.688 | 0.01757 | -0.129 | 96.028
11.5 | 1.686 | 0.01822 | -0.13 | 92.566
12 | 1.678 | 0.01907 | -0.131 | 87.983
12.5 | 1.662 | 0.01993 | -0.132 | 83.369
13 | 1.639 | 0.0207 | -0.133 | 79.159
13.5 | 1.61 | 0.02179 | -0.133 | 73.876
14 | 1.539 | 0.02734 | -0.131 | 56.28
14.5 | 1.494 | 0.02863 | -0.131 | 52.188
15 | 1.444 | 0.03063 | -0.131 | 47.134
15.5 | 1.387 | 0.03387 | -0.131 | 40.934
16 | 1.333 | 0.03585 | -0.131 | 37.178

## 122. Re 14M Mach 0.00 (2)
BIGFOIL.COM POLAR EXPORT
cootie
WACO COOTIE |  |  |  | Cl Max: | 2.0719 | at alpha= | 18 | deg
XFOIL ncrit=9 |  |  |  | L/D Max: | 150.729 | at alpha= | 6.5 | deg
Re: | 14000000 |  |  | Cd Min: | 0.06889 | at alpha= | 20 | deg
Mach: | 0 |  |  | Cl=0 at alpha= | -5.3153 | deg
|  |  |  | @ Cl=0.1, Cd= | 0.0058464
|  |  |  | @ Cl=0.4, Cd= | 0.0053223
|  |  |  | @ Cl=0.6, Cd= | 0.0057343
alpha (deg) | Cl | Cd | Cm | Cl/Cd
-14.5 | -1.0182 | 0.01799 | -0.103 | -56.5981
-14 | -0.9721 | 0.01542 | -0.1032 | -63.0415
-13.5 | -0.9231 | 0.01341 | -0.1032 | -68.8367
-13 | -0.8712 | 0.01203 | -0.1032 | -72.419
-12.5 | -0.8173 | 0.01113 | -0.1033 | -73.4322
-12 | -0.7624 | 0.0104 | -0.1033 | -73.3077
-11.5 | -0.7075 | 0.00952 | -0.1035 | -74.3172
-11 | -0.6522 | 0.00867 | -0.1036 | -75.2249
-10.5 | -0.5958 | 0.00813 | -0.1038 | -73.2841
-10 | -0.5394 | 0.00748 | -0.104 | -72.1123
-9.5 | -0.4823 | 0.00708 | -0.1042 | -68.1215
-9 | -0.4252 | 0.00668 | -0.1045 | -63.6527
-8.5 | -0.3676 | 0.00644 | -0.1047 | -57.0807
-8 | -0.3101 | 0.00628 | -0.1049 | -49.379
-7.5 | -0.2531 | 0.00632 | -0.1051 | -40.0475
-7 | -0.1956 | 0.00616 | -0.1054 | -31.7532
-6.5 | -0.1378 | 0.00605 | -0.1057 | -22.7769
-6 | -0.0796 | 0.00597 | -0.106 | -13.3333
-5.5 | -0.0215 | 0.0059 | -0.1063 | -3.6441
-5 | 0.0367 | 0.00591 | -0.1067 | 6.2098
-4.5 | 0.0948 | 0.00585 | -0.107 | 16.2051
-4 | 0.1529 | 0.00581 | -0.1074 | 26.3167
-3.5 | 0.2111 | 0.00578 | -0.1078 | 36.5225
-3 | 0.2691 | 0.00552 | -0.1082 | 48.75
-2.5 | 0.3271 | 0.00539 | -0.1086 | 60.6865
-2 | 0.3851 | 0.00533 | -0.109 | 72.2514
-1.5 | 0.443 | 0.0053 | -0.1094 | 83.5849
-1 | 0.5007 | 0.00531 | -0.1098 | 94.2938
-0.5 | 0.5574 | 0.00553 | -0.1101 | 100.7957
0 | 0.6137 | 0.0058 | -0.1103 | 105.8103
0.5 | 0.671 | 0.00589 | -0.1107 | 113.9219
1 | 0.7282 | 0.00598 | -0.111 | 121.7726
1.5 | 0.7853 | 0.00605 | -0.1114 | 129.8017
2 | 0.8422 | 0.00616 | -0.1117 | 136.7208
2.5 | 0.8984 | 0.0063 | -0.112 | 142.6032
3 | 0.9536 | 0.00662 | -0.1121 | 144.0483
3.5 | 1.0057 | 0.00735 | -0.1118 | 136.8299
4 | 1.0585 | 0.00793 | -0.1115 | 133.4805
4.5 | 1.1132 | 0.00808 | -0.1117 | 137.7723
5 | 1.1619 | 0.00779 | -0.111 | 149.1528
5.5 | 1.2161 | 0.0081 | -0.111 | 150.1358
6.5 | 1.3234 | 0.00878 | -0.1109 | 150.7289
7 | 1.376 | 0.00918 | -0.1107 | 149.8911
7.5 | 1.4283 | 0.00956 | -0.1104 | 149.4038
8 | 1.48 | 0.00995 | -0.1101 | 148.7437
8.5 | 1.5306 | 0.01043 | -0.1097 | 146.7498
9 | 1.5802 | 0.01093 | -0.109 | 144.5746
9.5 | 1.6296 | 0.01141 | -0.1084 | 142.8221
10 | 1.6779 | 0.01191 | -0.1077 | 140.8816
10.5 | 1.7247 | 0.01248 | -0.1066 | 138.1971
11 | 1.7693 | 0.01315 | -0.1053 | 134.5475
11.5 | 1.8118 | 0.01389 | -0.1036 | 130.4392
12.5 | 1.891 | 0.01538 | -0.0993 | 122.9519
13 | 1.9235 | 0.01618 | -0.0959 | 118.8813
13.5 | 1.9476 | 0.01716 | -0.0911 | 113.4965
14 | 1.9728 | 0.01832 | -0.087 | 107.6856
14.5 | 1.9965 | 0.01972 | -0.0832 | 101.2424
15 | 2.018 | 0.02142 | -0.0795 | 94.211
15.5 | 2.037 | 0.02346 | -0.0761 | 86.8286
16 | 2.0522 | 0.02594 | -0.0727 | 79.1133
16.5 | 2.063 | 0.02891 | -0.0694 | 71.3594
17 | 2.0699 | 0.03244 | -0.0663 | 63.807
17.5 | 2.0706 | 0.03672 | -0.0634 | 56.3889
18 | 2.0719 | 0.04135 | -0.0613 | 50.1064
18.5 | 2.0658 | 0.04715 | -0.0598 | 43.8134
19 | 2.0576 | 0.05361 | -0.0591 | 38.3809
19.5 | 2.0446 | 0.06089 | -0.0588 | 33.5786
20 | 2.0281 | 0.06889 | -0.0592 | 29.4397

## 123. Re 14M Mach 0.10 (1)
BIGFOIL.COM POLAR EXPORT
cootie
WACO COOTIE |  |  |  | Cl Max: | 1.684 | at alpha= | 11 | deg
JavaFoil+Calcfoil stall+Eppler ext transition |  |  |  | L/D Max: | 119.657 | at alpha= | 7 | deg
Re: | 14000000 |  |  | Cd Min: | 0.00918 | at alpha= | -8 | deg
Mach: | 0.1 |  |  | Cl=0 at alpha= | -5.8426 | deg
|  |  |  | @ Cl=0.1, Cd= | 0.0095149
|  |  |  | @ Cl=0.4, Cd= | 0.0099939
|  |  |  | @ Cl=0.6, Cd= | 0.010414
alpha (deg) | Cl | Cd | Cm | Cl/Cd
-19 | -0.327 | 0.15406 | -0.035 | -2.123
-18.5 | -0.341 | 0.14509 | -0.035 | -2.35
-18 | -0.355 | 0.13941 | -0.036 | -2.543
-17.5 | -0.367 | 0.13445 | -0.036 | -2.733
-17 | -0.38 | 0.12985 | -0.036 | -2.927
-16.5 | -0.391 | 0.12359 | -0.036 | -3.167
-16 | -0.401 | 0.1184 | -0.036 | -3.391
-15.5 | -0.41 | 0.11314 | -0.037 | -3.625
-15 | -0.417 | 0.10723 | -0.037 | -3.889
-14.5 | -0.422 | 0.102 | -0.037 | -4.132
-14 | -0.423 | 0.09635 | -0.037 | -4.395
-13.5 | -0.423 | 0.09075 | -0.04 | -4.665
-13 | -0.42 | 0.08394 | -0.043 | -5.008
-12.5 | -0.414 | 0.07719 | -0.046 | -5.366
-12 | -0.405 | 0.06964 | -0.05 | -5.82
-11.5 | -0.391 | 0.06577 | -0.051 | -5.941
-11 | -0.373 | 0.06143 | -0.053 | -6.064
-10.5 | -0.35 | 0.05773 | -0.054 | -6.062
-10 | -0.321 | 0.05456 | -0.055 | -5.878
-9.5 | -0.29 | 0.04989 | -0.058 | -5.806
-9 | -0.256 | 0.04586 | -0.061 | -5.588
-8.5 | -0.22 | 0.04343 | -0.062 | -5.063
-8 | -0.217 | 0.00918 | -0.091 | -23.638
-7.5 | -0.169 | 0.00938 | -0.092 | -18.048
-7 | -0.12 | 0.00929 | -0.093 | -12.919
-6.5 | -0.069 | 0.00918 | -0.094 | -7.523
-6 | -0.017 | 0.01001 | -0.095 | -1.676
-5.5 | 0.037 | 0.00958 | -0.097 | 3.827
-5 | 0.091 | 0.00951 | -0.098 | 9.58
-4.5 | 0.146 | 0.00954 | -0.099 | 15.353
-4 | 0.202 | 0.00999 | -0.1 | 20.275
-3.5 | 0.259 | 0.00982 | -0.101 | 26.401
-3 | 0.316 | 0.00951 | -0.102 | 33.256
-2.5 | 0.374 | 0.00993 | -0.103 | 37.652
-2 | 0.431 | 0.01007 | -0.104 | 42.842
-1.5 | 0.489 | 0.00947 | -0.106 | 51.675
-1 | 0.547 | 0.00961 | -0.107 | 56.973
-0.5 | 0.605 | 0.01049 | -0.108 | 57.745
0 | 0.667 | 0.00999 | -0.109 | 66.744
0.5 | 0.725 | 0.01092 | -0.11 | 66.343
1 | 0.783 | 0.01078 | -0.111 | 72.604
1.5 | 0.84 | 0.01015 | -0.112 | 82.802
2 | 0.898 | 0.01022 | -0.113 | 87.923
2.5 | 0.956 | 0.01028 | -0.114 | 93.046
3 | 1.014 | 0.01046 | -0.115 | 96.949
3.5 | 1.072 | 0.01151 | -0.116 | 93.149
4 | 1.129 | 0.01166 | -0.117 | 96.888
4.5 | 1.186 | 0.01101 | -0.118 | 107.728
5 | 1.243 | 0.01116 | -0.119 | 111.362
5.5 | 1.3 | 0.01153 | -0.12 | 112.719
6 | 1.355 | 0.01158 | -0.121 | 117.052
6.5 | 1.41 | 0.01183 | -0.122 | 119.196
7 | 1.464 | 0.01223 | -0.123 | 119.657
7.5 | 1.513 | 0.01265 | -0.124 | 119.622
8 | 1.556 | 0.01358 | -0.125 | 114.551
8.5 | 1.593 | 0.01421 | -0.126 | 112.126
9 | 1.625 | 0.01511 | -0.126 | 107.541
9.5 | 1.651 | 0.01577 | -0.127 | 104.71
10 | 1.67 | 0.01631 | -0.128 | 102.366
10.5 | 1.681 | 0.01706 | -0.129 | 98.553
11 | 1.684 | 0.01775 | -0.13 | 94.878
11.5 | 1.679 | 0.01842 | -0.131 | 91.179
12 | 1.667 | 0.01934 | -0.132 | 86.191
12.5 | 1.646 | 0.02024 | -0.132 | 81.325
13 | 1.618 | 0.02111 | -0.133 | 76.627
13.5 | 1.55 | 0.02635 | -0.131 | 58.847
14 | 1.502 | 0.02824 | -0.131 | 53.202
14.5 | 1.451 | 0.0297 | -0.131 | 48.849
15 | 1.394 | 0.03196 | -0.131 | 43.601
15.5 | 1.331 | 0.03531 | -0.131 | 37.688
16 | 1.27 | 0.03791 | -0.131 | 33.501

## 124. Re 14M Mach 0.10 (2)
BIGFOIL.COM POLAR EXPORT
cootie
WACO COOTIE |  |  |  | Cl Max: | 2.0598 | at alpha= | 17 | deg
XFOIL ncrit=9 |  |  |  | L/D Max: | 150.815 | at alpha= | 6.5 | deg
Re: | 14000000 |  |  | Cd Min: | 0.20537 | at alpha= | -18.5 | deg
Mach: | 0.1 |  |  | Cl=0 at alpha= | -5.3083 | deg
|  |  |  | @ Cl=0.1, Cd= | 0.0058664
|  |  |  | @ Cl=0.4, Cd= | 0.0053334
|  |  |  | @ Cl=0.6, Cd= | 0.0057171
alpha (deg) | Cl | Cd | Cm | Cl/Cd
-18.5 | -0.5773 | 0.20537 | 0.02 | -2.811
-18 | -0.5607 | 0.1993 | 0.0164 | -2.8133
-17.5 | -0.5445 | 0.19322 | 0.0129 | -2.818
-17 | -0.5281 | 0.18704 | 0.0095 | -2.8235
-16 | -0.527 | 0.16386 | 0.0002 | -3.2162
-15.5 | -0.5144 | 0.15715 | -0.0031 | -3.2733
-15 | -0.5196 | 0.14628 | -0.0073 | -3.5521
-13.5 | -0.9295 | 0.01648 | -0.1059 | -56.4017
-13 | -0.8813 | 0.01372 | -0.1059 | -64.2347
-12.5 | -0.8287 | 0.01206 | -0.1058 | -68.7148
-12 | -0.7735 | 0.01101 | -0.1057 | -70.2543
-11.5 | -0.7173 | 0.01019 | -0.1056 | -70.3925
-11 | -0.6613 | 0.00916 | -0.1056 | -72.1943
-10.5 | -0.6044 | 0.0084 | -0.1056 | -71.9524
-10 | -0.5469 | 0.00779 | -0.1056 | -70.2054
-9.5 | -0.4891 | 0.00722 | -0.1057 | -67.7424
-9 | -0.431 | 0.00681 | -0.1058 | -63.2893
-8.5 | -0.3727 | 0.00652 | -0.106 | -57.1626
-8 | -0.3144 | 0.00634 | -0.1061 | -49.5899
-7.5 | -0.2567 | 0.00637 | -0.1062 | -40.2983
-7 | -0.1985 | 0.00621 | -0.1064 | -31.9646
-6.5 | -0.14 | 0.00608 | -0.1066 | -23.0263
-6 | -0.0813 | 0.006 | -0.1068 | -13.55
-5.5 | -0.0225 | 0.00592 | -0.1071 | -3.8007
-5 | 0.0362 | 0.00593 | -0.1074 | 6.1046
-4.5 | 0.0948 | 0.00587 | -0.1077 | 16.1499
-4 | 0.1534 | 0.00583 | -0.1081 | 26.3122
-3.5 | 0.212 | 0.00579 | -0.1084 | 36.6149
-3 | 0.2705 | 0.00554 | -0.1088 | 48.8267
-2.5 | 0.3289 | 0.0054 | -0.1092 | 60.9074
-2 | 0.3873 | 0.00534 | -0.1096 | 72.5281
-1.5 | 0.4455 | 0.00531 | -0.11 | 83.8983
-1 | 0.5036 | 0.00532 | -0.1104 | 94.6617
-0.5 | 0.5607 | 0.00553 | -0.1107 | 101.3924
0 | 0.6174 | 0.0058 | -0.1109 | 106.4483
0.5 | 0.6749 | 0.00589 | -0.1112 | 114.584
1 | 0.7325 | 0.00598 | -0.1116 | 122.4916
1.5 | 0.79 | 0.00606 | -0.1119 | 130.363
2 | 0.8472 | 0.00617 | -0.1123 | 137.3096
2.5 | 0.9038 | 0.00631 | -0.1126 | 143.233
3 | 0.9594 | 0.00664 | -0.1127 | 144.488
3.5 | 1.0117 | 0.00738 | -0.1123 | 137.0867
4 | 1.0649 | 0.00795 | -0.112 | 133.9497
5 | 1.1689 | 0.00782 | -0.1114 | 149.4757
5.5 | 1.2236 | 0.00815 | -0.1114 | 150.135
6 | 1.2778 | 0.00849 | -0.1113 | 150.5065
6.5 | 1.3317 | 0.00883 | -0.1111 | 150.8154
7 | 1.3847 | 0.00924 | -0.1108 | 149.8593
7.5 | 1.4375 | 0.00962 | -0.1106 | 149.4283
8 | 1.4895 | 0.01004 | -0.1102 | 148.3566
8.5 | 1.5404 | 0.01053 | -0.1096 | 146.2868
9.5 | 1.6402 | 0.01153 | -0.1081 | 142.255
10 | 1.6888 | 0.01206 | -0.1072 | 140.0332
10.5 | 1.7355 | 0.01267 | -0.1059 | 136.9771
11 | 1.78 | 0.01338 | -0.1043 | 133.0344
11.5 | 1.822 | 0.01417 | -0.1023 | 128.5815
12 | 1.8629 | 0.01491 | -0.1001 | 124.943
12.5 | 1.8995 | 0.01569 | -0.0972 | 121.0644
13 | 1.9271 | 0.01658 | -0.0926 | 116.2304
13.5 | 1.9523 | 0.01769 | -0.0881 | 110.3618
14 | 1.9772 | 0.01901 | -0.084 | 104.0084
14.5 | 2.0001 | 0.02063 | -0.0801 | 96.951
15 | 2.0199 | 0.02264 | -0.0764 | 89.2182
15.5 | 2.0364 | 0.02504 | -0.0728 | 81.3259
16 | 2.0483 | 0.02798 | -0.0692 | 73.2059
16.5 | 2.0562 | 0.03144 | -0.0659 | 65.4008
17 | 2.0598 | 0.0355 | -0.0629 | 58.0225
17.5 | 2.0582 | 0.04043 | -0.0605 | 50.9077
18 | 2.0554 | 0.04588 | -0.0588 | 44.7995
18.5 | 2.0446 | 0.05272 | -0.0579 | 38.7822
19 | 2.0329 | 0.05992 | -0.0576 | 33.9269
19.5 | 2.017 | 0.06791 | -0.0579 | 29.7011
20 | 1.9952 | 0.07682 | -0.0587 | 25.9724

## 125. Re 14M Mach 0.25 (1)
BIGFOIL.COM POLAR EXPORT
cootie
WACO COOTIE |  |  |  | Cl Max: | 1.671 | at alpha= | 10 | deg
JavaFoil+Calcfoil stall+Eppler ext transition |  |  |  | L/D Max: | 121.198 | at alpha= | 7 | deg
Re: | 14000000 |  |  | Cd Min: | 0.00928 | at alpha= | -7 | deg
Mach: | 0.25 |  |  | Cl=0 at alpha= | -5.8426 | deg
|  |  |  | @ Cl=0.1, Cd= | 0.0095237
|  |  |  | @ Cl=0.4, Cd= | 0.0097673
|  |  |  | @ Cl=0.6, Cd= | 0.010334
alpha (deg) | Cl | Cd | Cm | Cl/Cd
-17 | -0.059 | 0.1293 | -0.04 | -0.455
-16.5 | -0.107 | 0.12553 | -0.04 | -0.85
-16 | -0.166 | 0.124 | -0.038 | -1.338
-15.5 | -0.208 | 0.11719 | -0.039 | -1.776
-15 | -0.244 | 0.11139 | -0.04 | -2.191
-14.5 | -0.275 | 0.10461 | -0.04 | -2.631
-14 | -0.302 | 0.09909 | -0.041 | -3.046
-13.5 | -0.324 | 0.09286 | -0.042 | -3.484
-13 | -0.34 | 0.08752 | -0.042 | -3.882
-12.5 | -0.351 | 0.08282 | -0.044 | -4.233
-12 | -0.356 | 0.07625 | -0.046 | -4.666
-11.5 | -0.354 | 0.07066 | -0.047 | -5.015
-11 | -0.346 | 0.06757 | -0.048 | -5.122
-10.5 | -0.333 | 0.06314 | -0.05 | -5.27
-10 | -0.309 | 0.05839 | -0.053 | -5.297
-9.5 | -0.282 | 0.05397 | -0.056 | -5.216
-9 | -0.25 | 0.05051 | -0.058 | -4.957
-8.5 | -0.217 | 0.04701 | -0.06 | -4.612
-8 | -0.181 | 0.04245 | -0.064 | -4.273
-7.5 | -0.17 | 0.00942 | -0.095 | -18.085
-7 | -0.121 | 0.00928 | -0.096 | -13.068
-6.5 | -0.07 | 0.00963 | -0.097 | -7.266
-6 | -0.017 | 0.01003 | -0.098 | -1.701
-5.5 | 0.037 | 0.01002 | -0.099 | 3.728
-5 | 0.093 | 0.00952 | -0.1 | 9.775
-4.5 | 0.15 | 0.00955 | -0.102 | 15.687
-4 | 0.207 | 0.0101 | -0.103 | 20.525
-3.5 | 0.266 | 0.01015 | -0.104 | 26.158
-3 | 0.324 | 0.01024 | -0.105 | 31.674
-2.5 | 0.384 | 0.00993 | -0.106 | 38.626
-2 | 0.443 | 0.00933 | -0.107 | 47.453
-1.5 | 0.502 | 0.00941 | -0.108 | 53.375
-1 | 0.562 | 0.00953 | -0.11 | 59.018
-0.5 | 0.622 | 0.0108 | -0.111 | 57.583
0 | 0.685 | 0.00998 | -0.112 | 68.698
0.5 | 0.745 | 0.01097 | -0.113 | 67.9
1 | 0.804 | 0.01087 | -0.114 | 73.957
1.5 | 0.863 | 0.01012 | -0.115 | 85.284
2 | 0.923 | 0.01018 | -0.116 | 90.662
2.5 | 0.982 | 0.01004 | -0.117 | 97.826
3 | 1.042 | 0.01141 | -0.118 | 91.288
3.5 | 1.101 | 0.01153 | -0.119 | 95.467
4 | 1.16 | 0.01173 | -0.12 | 98.87
4.5 | 1.218 | 0.01106 | -0.121 | 110.19
5 | 1.277 | 0.01121 | -0.122 | 113.911
5.5 | 1.334 | 0.01145 | -0.123 | 116.513
6 | 1.391 | 0.01169 | -0.124 | 118.983
6.5 | 1.447 | 0.01198 | -0.125 | 120.789
7 | 1.5 | 0.01238 | -0.126 | 121.198
7.5 | 1.55 | 0.01287 | -0.127 | 120.413
8 | 1.59 | 0.0139 | -0.128 | 114.351
8.5 | 1.623 | 0.01502 | -0.129 | 108.089
9 | 1.649 | 0.01562 | -0.13 | 105.544
9.5 | 1.665 | 0.01635 | -0.131 | 101.848
10 | 1.671 | 0.01704 | -0.132 | 98.023
10.5 | 1.664 | 0.01783 | -0.133 | 93.337
11 | 1.645 | 0.02202 | -0.134 | 74.706
11.5 | 1.612 | 0.01977 | -0.134 | 81.559
12 | 1.566 | 0.02082 | -0.135 | 75.194
12.5 | 1.472 | 0.02677 | -0.133 | 54.992
13 | 1.391 | 0.02905 | -0.133 | 47.866
13.5 | 1.295 | 0.03199 | -0.132 | 40.498
14 | 1.19 | 0.03583 | -0.132 | 33.222
14.5 | 1.082 | 0.03892 | -0.131 | 27.8
15 | 0.953 | 0.0472 | -0.128 | 20.2

## 126. Re 14M Mach 0.25 (2)
BIGFOIL.COM POLAR EXPORT
cootie
WACO COOTIE |  |  |  | Cl Max: | 2.0033 | at alpha= | 15 | deg
XFOIL ncrit=9 |  |  |  | L/D Max: | 150.739 | at alpha= | 5.5 | deg
Re: | 14000000 |  |  | Cd Min: | 0.16535 | at alpha= | -15.5 | deg
Mach: | 0.25 |  |  | Cl=0 at alpha= | -5.2674 | deg
|  |  |  | @ Cl=0.1, Cd= | 0.0059374
|  |  |  | @ Cl=0.4, Cd= | 0.0053992
|  |  |  | @ Cl=0.6, Cd= | 0.0056384
alpha (deg) | Cl | Cd | Cm | Cl/Cd
-15.5 | -0.4926 | 0.16535 | -0.0023 | -2.9791
-15 | -0.4809 | 0.15875 | -0.0049 | -3.0293
-14.5 | -0.4682 | 0.1519 | -0.008 | -3.0823
-14 | -0.4664 | 0.14193 | -0.0122 | -3.2861
-13.5 | -0.4668 | 0.13194 | -0.0166 | -3.538
-13 | -0.4565 | 0.12491 | -0.0199 | -3.6546
-12.5 | -0.4438 | 0.11842 | -0.0231 | -3.7477
-12 | -0.4317 | 0.11189 | -0.0263 | -3.8583
-11.5 | -0.4458 | 0.09989 | -0.0328 | -4.4629
-10.5 | -0.6475 | 0.01291 | -0.1159 | -50.1549
-10 | -0.5892 | 0.01055 | -0.1153 | -55.8483
-9.5 | -0.5287 | 0.00878 | -0.1147 | -60.2164
-9 | -0.4658 | 0.00789 | -0.114 | -59.0368
-8.5 | -0.403 | 0.00716 | -0.1134 | -56.2849
-8 | -0.34 | 0.00677 | -0.1129 | -50.2216
-7.5 | -0.2778 | 0.00673 | -0.1124 | -41.2779
-7 | -0.2154 | 0.00663 | -0.112 | -32.4887
-6.5 | -0.1531 | 0.0063 | -0.1118 | -24.3016
-6 | -0.0909 | 0.00616 | -0.1117 | -14.7565
-5.5 | -0.0288 | 0.00605 | -0.1116 | -4.7603
-5 | 0.0331 | 0.00601 | -0.1116 | 5.5075
-4.5 | 0.0946 | 0.00594 | -0.1117 | 15.9259
-4 | 0.1559 | 0.00591 | -0.1118 | 26.379
-3.5 | 0.2171 | 0.00586 | -0.1121 | 37.0478
-3 | 0.2779 | 0.0057 | -0.1123 | 48.7544
-2.5 | 0.3386 | 0.00547 | -0.1126 | 61.9013
-2 | 0.399 | 0.0054 | -0.113 | 73.8889
-1.5 | 0.4595 | 0.00535 | -0.1133 | 85.8879
-1 | 0.5196 | 0.00536 | -0.1136 | 96.9403
-0.5 | 0.5789 | 0.00553 | -0.1139 | 104.6835
0 | 0.6373 | 0.00583 | -0.1141 | 109.3139
0.5 | 0.6969 | 0.00593 | -0.1144 | 117.5211
1 | 0.7564 | 0.00602 | -0.1147 | 125.6478
1.5 | 0.816 | 0.0061 | -0.1151 | 133.7705
2 | 0.8752 | 0.00623 | -0.1153 | 140.4815
2.5 | 0.9338 | 0.00639 | -0.1156 | 146.1346
3 | 0.9912 | 0.00674 | -0.1156 | 147.0623
4 | 1.1002 | 0.00809 | -0.1145 | 135.9951
4.5 | 1.1567 | 0.00836 | -0.1144 | 138.3612
5 | 1.2112 | 0.00882 | -0.1139 | 137.3243
5.5 | 1.2647 | 0.00839 | -0.1132 | 150.739
6.5 | 1.3773 | 0.00915 | -0.1123 | 150.5246
7 | 1.4327 | 0.00959 | -0.1116 | 149.3952
7.5 | 1.4878 | 0.01002 | -0.1109 | 148.483
8 | 1.5417 | 0.01053 | -0.1099 | 146.4103
8.5 | 1.5944 | 0.01111 | -0.1086 | 143.5104
9 | 1.6468 | 0.01166 | -0.1073 | 141.235
9.5 | 1.6978 | 0.01227 | -0.1056 | 138.37
10 | 1.7464 | 0.01299 | -0.1035 | 134.4419
10.5 | 1.7919 | 0.01383 | -0.1008 | 129.5662
11 | 1.8333 | 0.01475 | -0.0974 | 124.2915
11.5 | 1.8688 | 0.01567 | -0.0929 | 119.2597
12 | 1.8961 | 0.01681 | -0.0872 | 112.796
12.5 | 1.9233 | 0.01824 | -0.0821 | 105.4441
13 | 1.9478 | 0.02007 | -0.0773 | 97.0503
13.5 | 1.9692 | 0.02234 | -0.0727 | 88.1468
14 | 1.9858 | 0.02517 | -0.0682 | 78.8955
14.5 | 1.9982 | 0.02857 | -0.0641 | 69.9405
15 | 2.0033 | 0.03284 | -0.0602 | 61.0018
15.5 | 2.0024 | 0.03794 | -0.0568 | 52.7781
16 | 1.9943 | 0.04431 | -0.0544 | 45.0079
16.5 | 1.9792 | 0.05204 | -0.0532 | 38.0323
17 | 1.9557 | 0.06107 | -0.0529 | 32.0239
17.5 | 1.9252 | 0.07137 | -0.0535 | 26.9749
18 | 1.8873 | 0.08295 | -0.0553 | 22.7523
18.5 | 1.8469 | 0.09535 | -0.0581 | 19.3697
19 | 1.803 | 0.10877 | -0.0621 | 16.5763
19.5 | 1.7588 | 0.12256 | -0.0672 | 14.3505
20 | 1.7199 | 0.13614 | -0.0731 | 12.6333

## 127. Re 14M Mach 0.50 (1)
BIGFOIL.COM POLAR EXPORT
cootie
WACO COOTIE |  |  |  | Cl Max: | 1.688 | at alpha= | 8 | deg
JavaFoil+Calcfoil stall+Eppler ext transition |  |  |  | L/D Max: | 116.997 | at alpha= | 6 | deg
Re: | 14000000 |  |  | Cd Min: | 0.00941 | at alpha= | -2 | deg
Mach: | 0.5 |  |  | Cl=0 at alpha= | -5.8478 | deg
|  |  |  | @ Cl=0.1, Cd= | 0.010179
|  |  |  | @ Cl=0.4, Cd= | 0.010073
|  |  |  | @ Cl=0.6, Cd= | 0.0099595
alpha (deg) | Cl | Cd | Cm | Cl/Cd
-20 | -0.696 | 0.14778 | -0.044 | -4.711
-19.5 | -0.673 | 0.14453 | -0.045 | -4.657
-19 | -0.65 | 0.13881 | -0.045 | -4.682
-18.5 | -0.627 | 0.13972 | -0.046 | -4.487
-18 | -0.604 | 0.13212 | -0.047 | -4.569
-17.5 | -0.58 | 0.12658 | -0.048 | -4.583
-17 | -0.556 | 0.12104 | -0.048 | -4.597
-16.5 | -0.533 | 0.11606 | -0.049 | -4.589
-16 | -0.508 | 0.11176 | -0.049 | -4.549
-15.5 | -0.484 | 0.1071 | -0.049 | -4.519
-15 | -0.459 | 0.10857 | -0.048 | -4.225
-14.5 | -0.434 | 0.1051 | -0.048 | -4.133
-14 | -0.41 | 0.10032 | -0.049 | -4.088
-13.5 | -0.386 | 0.09751 | -0.049 | -3.955
-13 | -0.361 | 0.09436 | -0.051 | -3.831
-12.5 | -0.337 | 0.08748 | -0.051 | -3.851
-12 | -0.313 | 0.0806 | -0.053 | -3.881
-11.5 | -0.289 | 0.07423 | -0.055 | -3.887
-11 | -0.264 | 0.06932 | -0.057 | -3.806
-10.5 | -0.239 | 0.06368 | -0.059 | -3.756
-10 | -0.214 | 0.06055 | -0.06 | -3.535
-9.5 | -0.189 | 0.05643 | -0.061 | -3.348
-9 | -0.164 | 0.05282 | -0.063 | -3.098
-8.5 | -0.138 | 0.04909 | -0.065 | -2.815
-8 | -0.113 | 0.04468 | -0.069 | -2.531
-7.5 | -0.088 | 0.0407 | -0.072 | -2.152
-7 | -0.061 | 0.03913 | -0.073 | -1.566
-6.5 | -0.05 | 0.03733 | -0.074 | -1.329
-6 | -0.014 | 0.0394 | -0.068 | -0.347
-5.5 | 0.032 | 0.0372 | -0.071 | 0.852
-5 | 0.098 | 0.01018 | -0.112 | 9.668
-4.5 | 0.161 | 0.01014 | -0.113 | 15.922
-4 | 0.226 | 0.00957 | -0.115 | 23.637
-3.5 | 0.292 | 0.00996 | -0.116 | 29.335
-3 | 0.359 | 0.01 | -0.117 | 35.896
-2.5 | 0.426 | 0.01012 | -0.119 | 42.077
-2 | 0.493 | 0.00941 | -0.12 | 52.367
-1.5 | 0.56 | 0.00987 | -0.121 | 56.754
-1 | 0.627 | 0.01002 | -0.122 | 62.567
-0.5 | 0.694 | 0.01107 | -0.124 | 62.749
0 | 0.765 | 0.01124 | -0.125 | 68.124
0.5 | 0.832 | 0.01135 | -0.126 | 73.267
1 | 0.898 | 0.01009 | -0.127 | 88.992
1.5 | 0.964 | 0.01046 | -0.129 | 92.11
2 | 1.03 | 0.0105 | -0.13 | 98.062
2.5 | 1.096 | 0.01046 | -0.131 | 104.767
3 | 1.162 | 0.01203 | -0.132 | 96.651
3.5 | 1.228 | 0.01232 | -0.133 | 99.7
4 | 1.292 | 0.01263 | -0.134 | 102.289
4.5 | 1.356 | 0.0127 | -0.136 | 106.776
5 | 1.42 | 0.01241 | -0.137 | 114.381
5.5 | 1.481 | 0.01275 | -0.138 | 116.195
6 | 1.541 | 0.01317 | -0.139 | 116.997
6.5 | 1.598 | 0.01372 | -0.14 | 116.486
7 | 1.65 | 0.01453 | -0.141 | 113.573
7.5 | 1.687 | 0.01532 | -0.142 | 110.109
8 | 1.688 | 0.01717 | -0.143 | 98.319
8.5 | 1.633 | 0.01945 | -0.144 | 83.949
9 | 1.339 | 0.02666 | -0.142 | 50.211
9.5 | 0.981 | 0.03181 | -0.14 | 30.856
10 | 1.005 | 0.03539 | -0.139 | 28.402
10.5 | 1.001 | 0.04645 | -0.134 | 21.545
11 | 1.061 | 0.03875 | -0.14 | 27.372
11.5 | 1.061 | 0.04862 | -0.135 | 21.831
12 | 1.114 | 0.0419 | -0.14 | 26.595
12.5 | 1.14 | 0.04544 | -0.14 | 25.086
13 | 1.147 | 0.05551 | -0.136 | 20.659

## 128. Re 14M Mach 0.50 (2)
BIGFOIL.COM POLAR EXPORT
cootie
WACO COOTIE |  |  |  | Cl Max: | 1.7391 | at alpha= | 8.5 | deg
XFOIL ncrit=9 |  |  |  | L/D Max: | 159.167 | at alpha= | 2.5 | deg
Re: | 14000000 |  |  | Cd Min: | 0.25913 | at alpha= | -20 | deg
Mach: | 0.5 |  |  | Cl=0 at alpha= | -5.2881 | deg
|  |  |  | @ Cl=0.1, Cd= | 0.0082335
|  |  |  | @ Cl=0.4, Cd= | 0.0059489
|  |  |  | @ Cl=0.6, Cd= | 0.0056435
alpha (deg) | Cl | Cd | Cm | Cl/Cd
-20 | -0.6569 | 0.25913 | 0.0381 | -2.535
-19.5 | -0.6337 | 0.25111 | 0.0331 | -2.5236
-19 | -0.6107 | 0.24296 | 0.0281 | -2.5136
-18.5 | -0.5881 | 0.23469 | 0.0232 | -2.5059
-18 | -0.566 | 0.22636 | 0.0185 | -2.5004
-17.5 | -0.5449 | 0.21737 | 0.0138 | -2.5068
-17 | -0.5235 | 0.20884 | 0.0093 | -2.5067
-16.5 | -0.5019 | 0.20108 | 0.0049 | -2.496
-16 | -0.4818 | 0.19451 | 0.0016 | -2.477
-15.5 | -0.4611 | 0.18739 | -0.0022 | -2.4606
-15 | -0.441 | 0.17968 | -0.0061 | -2.4544
-14.5 | -0.4226 | 0.17148 | -0.01 | -2.4644
-14 | -0.4078 | 0.16248 | -0.0138 | -2.5098
-13 | -0.3747 | 0.14692 | -0.0209 | -2.5504
-12.5 | -0.3569 | 0.13996 | -0.0241 | -2.55
-12 | -0.3415 | 0.13251 | -0.0274 | -2.5772
-11.5 | -0.3309 | 0.12401 | -0.0311 | -2.6683
-11 | -0.3163 | 0.1168 | -0.0343 | -2.708
-10 | -0.2942 | 0.10135 | -0.0417 | -2.9028
-9.5 | -0.2786 | 0.09478 | -0.0452 | -2.9394
-9 | -0.2643 | 0.08811 | -0.0489 | -2.9997
-8.5 | -0.2614 | 0.07966 | -0.0545 | -3.2814
-8 | -0.2446 | 0.07381 | -0.0585 | -3.3139
-7.5 | -0.2201 | 0.06747 | -0.0659 | -3.2622
-7 | -0.1849 | 0.05964 | -0.0772 | -3.1003
-6.5 | -0.1428 | 0.04905 | -0.0931 | -2.9113
-6 | -0.0864 | 0.04171 | -0.1031 | -2.0714
-5.5 | -0.0256 | 0.03007 | -0.117 | -0.85135
-5 | 0.0348 | 0.01933 | -0.1253 | 1.8003
-4.5 | 0.0907 | 0.00843 | -0.13 | 10.7592
-4 | 0.1636 | 0.00689 | -0.1295 | 23.7446
-3.5 | 0.237 | 0.00641 | -0.1288 | 36.9735
-3 | 0.3095 | 0.00622 | -0.1283 | 49.7588
-2.5 | 0.3811 | 0.00604 | -0.128 | 63.096
-2 | 0.4516 | 0.0057 | -0.128 | 79.2281
-1.5 | 0.5214 | 0.00561 | -0.128 | 92.9412
-1 | 0.5907 | 0.00563 | -0.128 | 104.9201
-0.5 | 0.6594 | 0.00573 | -0.1281 | 115.0785
0 | 0.7271 | 0.00597 | -0.1281 | 121.7923
0.5 | 0.7955 | 0.00612 | -0.1282 | 129.9837
1 | 0.8644 | 0.00622 | -0.1284 | 138.9711
1.5 | 0.9332 | 0.00633 | -0.1285 | 147.425
2 | 1.002 | 0.00648 | -0.1286 | 154.6296
2.5 | 1.0696 | 0.00672 | -0.1283 | 159.1667
3 | 1.1322 | 0.00743 | -0.1272 | 152.3822
3.5 | 1.1908 | 0.00846 | -0.1252 | 140.7565
4 | 1.2572 | 0.00885 | -0.1241 | 142.0565
4.5 | 1.3164 | 0.00976 | -0.1217 | 134.877
5 | 1.3833 | 0.00997 | -0.1204 | 138.7462
5.5 | 1.4464 | 0.00958 | -0.1184 | 150.9812
6 | 1.5115 | 0.01015 | -0.1159 | 148.9163
6.5 | 1.5752 | 0.0108 | -0.1129 | 145.8519
7 | 1.6369 | 0.01153 | -0.1092 | 141.9688
7.5 | 1.6926 | 0.01244 | -0.1041 | 136.0611
8 | 1.7263 | 0.01393 | -0.0954 | 123.9268
8.5 | 1.7391 | 0.01673 | -0.0851 | 103.951
9 | 1.7258 | 0.02191 | -0.0752 | 78.7677
9.5 | 1.7031 | 0.0288 | -0.0676 | 59.1354
10 | 1.6762 | 0.03695 | -0.0623 | 45.364
10.5 | 1.6466 | 0.04625 | -0.0592 | 35.6022
11 | 1.6132 | 0.05655 | -0.0578 | 28.527
11.5 | 1.5761 | 0.06777 | -0.0579 | 23.2566
12 | 1.5366 | 0.07995 | -0.0597 | 19.2195
12.5 | 1.4968 | 0.09292 | -0.0629 | 16.1085
13 | 1.4581 | 0.10638 | -0.0673 | 13.7065
13.5 | 1.4226 | 0.12007 | -0.0727 | 11.8481

## 129. Re 16M Mach 0.00 (1)
BIGFOIL.COM POLAR EXPORT
cootie
WACO COOTIE |  |  |  | Cl Max: | 1.688 | at alpha= | 11 | deg
JavaFoil+Calcfoil stall+Eppler ext transition |  |  |  | L/D Max: | 120.818 | at alpha= | 7.5 | deg
Re: | 16000000 |  |  | Cd Min: | 0.00928 | at alpha= | -2.5 | deg
Mach: | 0 |  |  | Cl=0 at alpha= | -5.8426 | deg
|  |  |  | @ Cl=0.1, Cd= | 0.0094947
|  |  |  | @ Cl=0.4, Cd= | 0.0096632
|  |  |  | @ Cl=0.6, Cd= | 0.0096431
alpha (deg) | Cl | Cd | Cm | Cl/Cd
-19.5 | -0.353 | 0.15859 | -0.034 | -2.227
-19 | -0.365 | 0.15256 | -0.034 | -2.394
-18.5 | -0.377 | 0.14431 | -0.035 | -2.614
-18 | -0.389 | 0.13931 | -0.036 | -2.789
-17.5 | -0.399 | 0.13246 | -0.036 | -3.014
-17 | -0.409 | 0.12697 | -0.036 | -3.223
-16.5 | -0.418 | 0.12243 | -0.036 | -3.414
-16 | -0.425 | 0.11784 | -0.036 | -3.61
-15.5 | -0.431 | 0.11278 | -0.036 | -3.825
-15 | -0.436 | 0.10678 | -0.036 | -4.079
-14.5 | -0.438 | 0.10103 | -0.037 | -4.333
-14 | -0.438 | 0.09492 | -0.039 | -4.614
-13.5 | -0.436 | 0.08881 | -0.041 | -4.904
-13 | -0.43 | 0.08248 | -0.044 | -5.217
-12.5 | -0.422 | 0.07589 | -0.047 | -5.565
-12 | -0.412 | 0.06788 | -0.051 | -6.067
-11.5 | -0.395 | 0.06421 | -0.052 | -6.156
-11 | -0.376 | 0.0604 | -0.053 | -6.218
-10.5 | -0.352 | 0.05663 | -0.055 | -6.224
-10 | -0.323 | 0.052 | -0.057 | -6.221
-9.5 | -0.291 | 0.04815 | -0.059 | -6.051
-9 | -0.306 | 0.01011 | -0.088 | -30.288
-8.5 | -0.262 | 0.01003 | -0.089 | -26.17
-8 | -0.217 | 0.00971 | -0.09 | -22.331
-7.5 | -0.169 | 0.00964 | -0.092 | -17.536
-7 | -0.12 | 0.00961 | -0.093 | -12.453
-6.5 | -0.069 | 0.00996 | -0.094 | -6.914
-6 | -0.017 | 0.00987 | -0.095 | -1.695
-5.5 | 0.037 | 0.00944 | -0.096 | 3.871
-5 | 0.091 | 0.00948 | -0.097 | 9.573
-4.5 | 0.146 | 0.00957 | -0.098 | 15.236
-4 | 0.202 | 0.01004 | -0.099 | 20.072
-3.5 | 0.258 | 0.00974 | -0.101 | 26.485
-3 | 0.315 | 0.0101 | -0.102 | 31.16
-2.5 | 0.372 | 0.00928 | -0.103 | 40.063
-2 | 0.429 | 0.01006 | -0.104 | 42.699
-1.5 | 0.487 | 0.00949 | -0.105 | 51.322
-1 | 0.545 | 0.01025 | -0.106 | 53.128
-0.5 | 0.603 | 0.00961 | -0.107 | 62.726
0 | 0.664 | 0.01072 | -0.108 | 61.894
0.5 | 0.721 | 0.01076 | -0.109 | 67.006
1 | 0.779 | 0.00976 | -0.11 | 79.79
1.5 | 0.836 | 0.01007 | -0.111 | 83.054
2 | 0.894 | 0.01012 | -0.112 | 88.331
2.5 | 0.951 | 0.01016 | -0.113 | 93.68
3 | 1.009 | 0.01123 | -0.114 | 89.849
3.5 | 1.067 | 0.01134 | -0.115 | 94.038
4 | 1.124 | 0.01161 | -0.117 | 96.767
4.5 | 1.181 | 0.01169 | -0.118 | 100.972
5 | 1.237 | 0.01101 | -0.118 | 112.424
5.5 | 1.293 | 0.0113 | -0.119 | 114.45
6 | 1.349 | 0.01148 | -0.12 | 117.487
6.5 | 1.404 | 0.01164 | -0.121 | 120.586
7 | 1.457 | 0.01207 | -0.122 | 120.734
7.5 | 1.506 | 0.01247 | -0.123 | 120.818
8 | 1.549 | 0.01337 | -0.124 | 115.864
8.5 | 1.588 | 0.01428 | -0.125 | 111.173
9 | 1.62 | 0.01479 | -0.126 | 109.533
9.5 | 1.647 | 0.01539 | -0.127 | 107.046
10 | 1.668 | 0.01603 | -0.128 | 104.062
10.5 | 1.681 | 0.01665 | -0.129 | 101
11 | 1.688 | 0.0173 | -0.129 | 97.542
11.5 | 1.686 | 0.01793 | -0.13 | 94.024
12 | 1.678 | 0.01876 | -0.131 | 89.403
12.5 | 1.662 | 0.01961 | -0.132 | 84.755
13 | 1.639 | 0.02036 | -0.133 | 80.486
13.5 | 1.61 | 0.02141 | -0.133 | 75.18
14 | 1.541 | 0.02674 | -0.131 | 57.627
14.5 | 1.496 | 0.02804 | -0.131 | 53.36
15 | 1.446 | 0.02996 | -0.131 | 48.256
15.5 | 1.39 | 0.03296 | -0.131 | 42.16
16 | 1.335 | 0.03497 | -0.131 | 38.17

## 130. Re 16M Mach 0.00 (2)
BIGFOIL.COM POLAR EXPORT
cootie
WACO COOTIE |  |  |  | Cl Max: | 2.0871 | at alpha= | 18 | deg
XFOIL ncrit=9 |  |  |  | L/D Max: | 154.105 | at alpha= | 6.5 | deg
Re: | 16000000 |  |  | Cd Min: | 0.06451 | at alpha= | 20 | deg
Mach: | 0 |  |  | Cl=0 at alpha= | -5.3144 | deg
|  |  |  | @ Cl=0.1, Cd= | 0.0056673
|  |  |  | @ Cl=0.4, Cd= | 0.0052848
|  |  |  | @ Cl=0.6, Cd= | 0.0056959
alpha (deg) | Cl | Cd | Cm | Cl/Cd
-15 | -1.0695 | 0.01904 | -0.1031 | -56.1712
-14.5 | -1.023 | 0.01677 | -0.1031 | -61.0018
-14 | -0.9742 | 0.01488 | -0.1032 | -65.4704
-13.5 | -0.9241 | 0.01315 | -0.1032 | -70.2738
-13 | -0.8725 | 0.0117 | -0.1032 | -74.5726
-12.5 | -0.8185 | 0.01077 | -0.1033 | -75.9981
-12 | -0.7635 | 0.01005 | -0.1033 | -75.9701
-11.5 | -0.7081 | 0.00935 | -0.1034 | -75.7326
-11 | -0.6527 | 0.00852 | -0.1036 | -76.608
-10.5 | -0.5963 | 0.00794 | -0.1038 | -75.1008
-10 | -0.5398 | 0.00737 | -0.104 | -73.2429
-9.5 | -0.4828 | 0.00692 | -0.1042 | -69.7688
-9 | -0.4255 | 0.00654 | -0.1044 | -65.0612
-8.5 | -0.3681 | 0.00629 | -0.1047 | -58.5215
-8 | -0.3109 | 0.00624 | -0.1049 | -49.8237
-7 | -0.1959 | 0.00605 | -0.1054 | -32.3802
-6.5 | -0.1379 | 0.00589 | -0.1057 | -23.4126
-6 | -0.0798 | 0.00581 | -0.106 | -13.7349
-5.5 | -0.0216 | 0.00574 | -0.1064 | -3.7631
-5 | 0.0366 | 0.00574 | -0.1067 | 6.3763
-4.5 | 0.0948 | 0.00567 | -0.1071 | 16.7196
-4 | 0.153 | 0.00564 | -0.1074 | 27.1277
-3.5 | 0.2111 | 0.00561 | -0.1078 | 37.6292
-3 | 0.2691 | 0.00555 | -0.1082 | 48.4865
-2.5 | 0.3271 | 0.00538 | -0.1086 | 60.7993
-2 | 0.3851 | 0.00529 | -0.109 | 72.7977
-1.5 | 0.443 | 0.00527 | -0.1094 | 84.0607
-1 | 0.5007 | 0.00528 | -0.1098 | 94.8295
-0.5 | 0.5571 | 0.00556 | -0.1101 | 100.1978
0 | 0.6139 | 0.00574 | -0.1104 | 106.9512
0.5 | 0.6712 | 0.00582 | -0.1107 | 115.3265
1 | 0.7285 | 0.0059 | -0.1111 | 123.4746
1.5 | 0.7856 | 0.00599 | -0.1115 | 131.1519
2 | 0.8426 | 0.00608 | -0.1118 | 138.5855
3 | 0.9535 | 0.00664 | -0.1122 | 143.5994
3.5 | 1.0044 | 0.00753 | -0.1116 | 133.3865
4 | 1.0595 | 0.00779 | -0.1117 | 136.0077
5 | 1.1662 | 0.00851 | -0.1116 | 137.0388
5.5 | 1.2178 | 0.00795 | -0.1113 | 153.1824
6 | 1.2717 | 0.00827 | -0.1113 | 153.7727
6.5 | 1.3253 | 0.0086 | -0.1112 | 154.1047
7 | 1.3781 | 0.00899 | -0.111 | 153.2925
7.5 | 1.4307 | 0.00934 | -0.1109 | 153.1799
8 | 1.4825 | 0.00974 | -0.1106 | 152.2074
8.5 | 1.5332 | 0.01021 | -0.1101 | 150.1665
9 | 1.5833 | 0.01068 | -0.1096 | 148.2491
9.5 | 1.633 | 0.01114 | -0.109 | 146.5889
10 | 1.6815 | 0.01164 | -0.1083 | 144.4588
10.5 | 1.7284 | 0.01221 | -0.1073 | 141.5561
11 | 1.7734 | 0.01288 | -0.106 | 137.6863
12 | 1.8591 | 0.01424 | -0.1028 | 130.5548
12.5 | 1.8989 | 0.01495 | -0.1007 | 127.0167
13 | 1.9339 | 0.01572 | -0.0977 | 123.0216
13.5 | 1.9597 | 0.01661 | -0.0931 | 117.9831
14 | 1.9844 | 0.0177 | -0.0887 | 112.113
14.5 | 2.0083 | 0.01902 | -0.0848 | 105.5889
15 | 2.0297 | 0.02066 | -0.0809 | 98.243
15.5 | 2.0485 | 0.02265 | -0.0773 | 90.4415
16 | 2.0633 | 0.02509 | -0.0737 | 82.236
16.5 | 2.0738 | 0.02803 | -0.0702 | 73.985
17 | 2.0808 | 0.03148 | -0.067 | 66.0991
17.5 | 2.0825 | 0.03559 | -0.064 | 58.5136
18 | 2.0871 | 0.03979 | -0.0619 | 52.4529
18.5 | 2.0851 | 0.04497 | -0.0602 | 46.3665
19 | 2.0827 | 0.05061 | -0.0593 | 41.1519
19.5 | 2.0738 | 0.05724 | -0.0589 | 36.2299
20 | 2.0616 | 0.06451 | -0.0589 | 31.9578

## 131. Re 16M Mach 0.10 (1)
BIGFOIL.COM POLAR EXPORT
cootie
WACO COOTIE |  |  |  | Cl Max: | 1.684 | at alpha= | 11 | deg
JavaFoil+Calcfoil stall+Eppler ext transition |  |  |  | L/D Max: | 120.852 | at alpha= | 7.5 | deg
Re: | 16000000 |  |  | Cd Min: | 0.00924 | at alpha= | -2.5 | deg
Mach: | 0.1 |  |  | Cl=0 at alpha= | -5.8426 | deg
|  |  |  | @ Cl=0.1, Cd= | 0.0095347
|  |  |  | @ Cl=0.4, Cd= | 0.0096095
|  |  |  | @ Cl=0.6, Cd= | 0.0096571
alpha (deg) | Cl | Cd | Cm | Cl/Cd
-19 | -0.327 | 0.1536 | -0.035 | -2.13
-18.5 | -0.341 | 0.14676 | -0.035 | -2.323
-18 | -0.355 | 0.14017 | -0.036 | -2.531
-17.5 | -0.368 | 0.13331 | -0.036 | -2.757
-17 | -0.38 | 0.12782 | -0.036 | -2.973
-16.5 | -0.392 | 0.12345 | -0.037 | -3.172
-16 | -0.402 | 0.11808 | -0.037 | -3.401
-15.5 | -0.41 | 0.11307 | -0.037 | -3.628
-15 | -0.417 | 0.10682 | -0.037 | -3.905
-14.5 | -0.422 | 0.10212 | -0.038 | -4.129
-14 | -0.424 | 0.09693 | -0.038 | -4.37
-13.5 | -0.424 | 0.091 | -0.04 | -4.654
-13 | -0.42 | 0.08438 | -0.042 | -4.98
-12.5 | -0.414 | 0.07762 | -0.046 | -5.337
-12 | -0.406 | 0.06863 | -0.05 | -5.915
-11.5 | -0.391 | 0.06502 | -0.052 | -6.016
-11 | -0.373 | 0.06088 | -0.053 | -6.125
-10.5 | -0.35 | 0.05757 | -0.054 | -6.085
-10 | -0.322 | 0.05301 | -0.057 | -6.071
-9.5 | -0.29 | 0.04889 | -0.059 | -5.939
-9 | -0.267 | 0.03306 | -0.071 | -8.075
-8.5 | -0.262 | 0.01011 | -0.09 | -25.946
-8 | -0.217 | 0.00968 | -0.091 | -22.417
-7.5 | -0.169 | 0.00966 | -0.092 | -17.531
-7 | -0.12 | 0.00964 | -0.093 | -12.441
-6.5 | -0.069 | 0.0099 | -0.094 | -6.977
-6 | -0.017 | 0.00992 | -0.095 | -1.692
-5.5 | 0.037 | 0.00948 | -0.097 | 3.868
-5 | 0.091 | 0.00952 | -0.098 | 9.572
-4.5 | 0.146 | 0.00961 | -0.099 | 15.238
-4 | 0.202 | 0.01001 | -0.1 | 20.226
-3.5 | 0.259 | 0.00972 | -0.101 | 26.676
-3 | 0.316 | 0.01014 | -0.102 | 31.178
-2.5 | 0.374 | 0.00924 | -0.103 | 40.43
-2 | 0.431 | 0.01005 | -0.104 | 42.927
-1.5 | 0.489 | 0.00946 | -0.106 | 51.756
-1 | 0.547 | 0.01025 | -0.107 | 53.391
-0.5 | 0.606 | 0.00959 | -0.108 | 63.11
0 | 0.667 | 0.0107 | -0.109 | 62.314
0.5 | 0.725 | 0.01081 | -0.11 | 67.066
1 | 0.783 | 0.00975 | -0.111 | 80.238
1.5 | 0.84 | 0.01004 | -0.112 | 83.681
2 | 0.898 | 0.0101 | -0.113 | 88.971
2.5 | 0.956 | 0.01019 | -0.114 | 93.859
3 | 1.014 | 0.01117 | -0.115 | 90.774
3.5 | 1.072 | 0.0114 | -0.116 | 94.034
4 | 1.129 | 0.01161 | -0.117 | 97.28
4.5 | 1.186 | 0.01174 | -0.118 | 101.094
5 | 1.243 | 0.01104 | -0.119 | 112.619
5.5 | 1.3 | 0.01134 | -0.12 | 114.605
6 | 1.355 | 0.01146 | -0.121 | 118.278
6.5 | 1.41 | 0.01168 | -0.122 | 120.741
7 | 1.464 | 0.01211 | -0.123 | 120.829
7.5 | 1.513 | 0.01252 | -0.124 | 120.852
8 | 1.556 | 0.01346 | -0.125 | 115.595
8.5 | 1.593 | 0.01438 | -0.126 | 110.781
9 | 1.625 | 0.0149 | -0.126 | 109.107
9.5 | 1.651 | 0.01548 | -0.127 | 106.642
10 | 1.67 | 0.01607 | -0.128 | 103.914
10.5 | 1.681 | 0.0168 | -0.129 | 100.044
11 | 1.684 | 0.01749 | -0.13 | 96.3
11.5 | 1.679 | 0.01813 | -0.131 | 92.622
12 | 1.667 | 0.01903 | -0.132 | 87.602
12.5 | 1.646 | 0.01991 | -0.132 | 82.681
13 | 1.618 | 0.02073 | -0.133 | 78.045
13.5 | 1.583 | 0.02172 | -0.134 | 72.879
14 | 1.505 | 0.02753 | -0.132 | 54.659
14.5 | 1.453 | 0.02902 | -0.132 | 50.085
15 | 1.397 | 0.03115 | -0.132 | 44.837
15.5 | 1.333 | 0.03428 | -0.131 | 38.875
16 | 1.272 | 0.03682 | -0.131 | 34.548

## 132. Re 16M Mach 0.10 (2)
BIGFOIL.COM POLAR EXPORT
cootie
WACO COOTIE |  |  |  | Cl Max: | 2.0754 | at alpha= | 18 | deg
XFOIL ncrit=9 |  |  |  | L/D Max: | 154.173 | at alpha= | 6.5 | deg
Re: | 16000000 |  |  | Cd Min: | 0.21065 | at alpha= | -19 | deg
Mach: | 0.1 |  |  | Cl=0 at alpha= | -5.307 | deg
|  |  |  | @ Cl=0.1, Cd= | 0.0056773
|  |  |  | @ Cl=0.4, Cd= | 0.0052934
|  |  |  | @ Cl=0.6, Cd= | 0.0056919
alpha (deg) | Cl | Cd | Cm | Cl/Cd
-19 | -0.5958 | 0.21065 | 0.0236 | -2.8284
-18.5 | -0.5787 | 0.20475 | 0.0199 | -2.8264
-18 | -0.5619 | 0.19884 | 0.0163 | -2.8259
-17.5 | -0.5456 | 0.19282 | 0.0129 | -2.8296
-16.5 | -0.5425 | 0.16987 | 0.0034 | -3.1936
-16 | -0.5286 | 0.1634 | 0.0001 | -3.235
-15 | -0.522 | 0.1459 | -0.0073 | -3.5778
-14 | -0.9798 | 0.0185 | -0.1059 | -52.9622
-13.5 | -0.9325 | 0.01566 | -0.106 | -59.5466
-13 | -0.8825 | 0.01343 | -0.1059 | -65.7111
-12.5 | -0.8299 | 0.01173 | -0.1058 | -70.7502
-12 | -0.7748 | 0.01063 | -0.1057 | -72.8881
-11.5 | -0.7183 | 0.00986 | -0.1056 | -72.8499
-11 | -0.6617 | 0.00906 | -0.1055 | -73.0353
-10.5 | -0.605 | 0.00818 | -0.1056 | -73.9609
-10 | -0.5472 | 0.00767 | -0.1056 | -71.3429
-9.5 | -0.4896 | 0.00706 | -0.1057 | -69.3484
-9 | -0.4314 | 0.00668 | -0.1058 | -64.5808
-8.5 | -0.3732 | 0.00636 | -0.1059 | -58.6792
-8 | -0.3152 | 0.0063 | -0.106 | -50.0317
-7.5 | -0.2572 | 0.00627 | -0.1062 | -41.0207
-7 | -0.1988 | 0.00611 | -0.1064 | -32.5368
-6.5 | -0.1401 | 0.00592 | -0.1066 | -23.6655
-6 | -0.0814 | 0.00583 | -0.1069 | -13.9623
-5.5 | -0.0227 | 0.00576 | -0.1072 | -3.941
-5 | 0.0361 | 0.00575 | -0.1075 | 6.2783
-4.5 | 0.0948 | 0.00568 | -0.1078 | 16.6901
-4 | 0.1534 | 0.00565 | -0.1081 | 27.1504
-3.5 | 0.212 | 0.00562 | -0.1085 | 37.7224
-3 | 0.2705 | 0.00555 | -0.1088 | 48.7387
-2.5 | 0.3289 | 0.00539 | -0.1092 | 61.0204
-2 | 0.3873 | 0.0053 | -0.1096 | 73.0755
-1.5 | 0.4455 | 0.00527 | -0.11 | 84.5351
-1 | 0.5036 | 0.00528 | -0.1104 | 95.3788
-0.5 | 0.5603 | 0.00556 | -0.1106 | 100.7734
0 | 0.6175 | 0.00575 | -0.1109 | 107.3913
0.5 | 0.6752 | 0.00582 | -0.1113 | 116.0137
1 | 0.7328 | 0.0059 | -0.1117 | 124.2034
1.5 | 0.7903 | 0.00599 | -0.112 | 131.9366
2 | 0.8477 | 0.00608 | -0.1124 | 139.4243
2.5 | 0.9041 | 0.00627 | -0.1126 | 144.1946
3 | 0.9592 | 0.00666 | -0.1127 | 144.024
3.5 | 1.0104 | 0.00755 | -0.1121 | 133.8278
4 | 1.0659 | 0.00782 | -0.1122 | 136.3043
4.5 | 1.1204 | 0.00817 | -0.1121 | 137.1359
5 | 1.1733 | 0.00855 | -0.112 | 137.2281
5.5 | 1.2252 | 0.00799 | -0.1117 | 153.3417
6 | 1.2797 | 0.00831 | -0.1116 | 153.9952
6.5 | 1.3336 | 0.00865 | -0.1115 | 154.1734
7.5 | 1.4399 | 0.00941 | -0.111 | 153.0181
8 | 1.4921 | 0.00982 | -0.1106 | 151.945
8.5 | 1.5431 | 0.01031 | -0.11 | 149.6702
9 | 1.5938 | 0.01078 | -0.1094 | 147.8479
9.5 | 1.6438 | 0.01125 | -0.1087 | 146.1156
10 | 1.6925 | 0.01178 | -0.1078 | 143.6757
10.5 | 1.7394 | 0.0124 | -0.1066 | 140.2742
11 | 1.7843 | 0.0131 | -0.1051 | 136.2061
12 | 1.8701 | 0.0145 | -0.1014 | 128.9724
12.5 | 1.9085 | 0.01525 | -0.0988 | 125.1475
13 | 1.94 | 0.01608 | -0.0949 | 120.6468
13.5 | 1.9644 | 0.0171 | -0.09 | 114.8772
14 | 1.9891 | 0.01836 | -0.0857 | 108.3388
14.5 | 2.012 | 0.01991 | -0.0816 | 101.0547
15 | 2.0306 | 0.0219 | -0.0775 | 92.7215
15.5 | 2.047 | 0.02424 | -0.0738 | 84.4472
16 | 2.0594 | 0.0271 | -0.0701 | 75.9926
16.5 | 2.0681 | 0.03042 | -0.0667 | 67.9849
17 | 2.0719 | 0.03438 | -0.0636 | 60.2647
17.5 | 2.0736 | 0.03888 | -0.0611 | 53.3333
18 | 2.0754 | 0.0437 | -0.0593 | 47.492
18.5 | 2.0702 | 0.04972 | -0.0581 | 41.6372
19 | 2.0626 | 0.05629 | -0.0576 | 36.6424
19.5 | 2.0498 | 0.06372 | -0.0576 | 32.1689
20 | 2.0298 | 0.07226 | -0.0581 | 28.0902

## 133. Re 16M Mach 0.25 (1)
BIGFOIL.COM POLAR EXPORT
cootie
WACO COOTIE |  |  |  | Cl Max: | 1.671 | at alpha= | 10 | deg
JavaFoil+Calcfoil stall+Eppler ext transition |  |  |  | L/D Max: | 122.41 | at alpha= | 6.5 | deg
Re: | 16000000 |  |  | Cd Min: | 0.00923 | at alpha= | -2.5 | deg
Mach: | 0.25 |  |  | Cl=0 at alpha= | -5.8426 | deg
|  |  |  | @ Cl=0.1, Cd= | 0.0095111
|  |  |  | @ Cl=0.4, Cd= | 0.0094659
|  |  |  | @ Cl=0.6, Cd= | 0.010018
alpha (deg) | Cl | Cd | Cm | Cl/Cd
-17 | -0.059 | 0.12726 | -0.04 | -0.462
-16.5 | -0.107 | 0.12459 | -0.04 | -0.857
-16 | -0.166 | 0.12395 | -0.038 | -1.338
-15.5 | -0.208 | 0.11763 | -0.039 | -1.77
-15 | -0.244 | 0.11022 | -0.04 | -2.215
-14.5 | -0.275 | 0.10452 | -0.04 | -2.634
-14 | -0.302 | 0.09911 | -0.041 | -3.044
-13.5 | -0.323 | 0.09386 | -0.042 | -3.446
-13 | -0.34 | 0.08814 | -0.043 | -3.856
-12.5 | -0.35 | 0.08321 | -0.043 | -4.21
-12 | -0.355 | 0.0771 | -0.045 | -4.609
-11.5 | -0.355 | 0.06899 | -0.049 | -5.15
-11 | -0.347 | 0.066 | -0.05 | -5.258
-10.5 | -0.334 | 0.0617 | -0.052 | -5.407
-10 | -0.31 | 0.05713 | -0.054 | -5.425
-9.5 | -0.282 | 0.05327 | -0.056 | -5.291
-9 | -0.251 | 0.05002 | -0.058 | -5.01
-8.5 | -0.217 | 0.04615 | -0.061 | -4.709
-8 | -0.182 | 0.04162 | -0.064 | -4.369
-7.5 | -0.17 | 0.01016 | -0.095 | -16.768
-7 | -0.121 | 0.00964 | -0.096 | -12.579
-6.5 | -0.07 | 0.00998 | -0.097 | -7.019
-6 | -0.017 | 0.00991 | -0.098 | -1.723
-5.5 | 0.037 | 0.00986 | -0.099 | 3.789
-5 | 0.093 | 0.0095 | -0.1 | 9.801
-4.5 | 0.15 | 0.00959 | -0.102 | 15.626
-4 | 0.207 | 0.01007 | -0.103 | 20.598
-3.5 | 0.266 | 0.01013 | -0.104 | 26.222
-3 | 0.324 | 0.01014 | -0.105 | 31.994
-2.5 | 0.384 | 0.00923 | -0.106 | 41.557
-2 | 0.443 | 0.0101 | -0.107 | 43.876
-1.5 | 0.503 | 0.00943 | -0.108 | 53.312
-1 | 0.562 | 0.01029 | -0.11 | 54.632
-0.5 | 0.622 | 0.00986 | -0.111 | 63.075
0 | 0.685 | 0.0108 | -0.112 | 63.452
0.5 | 0.745 | 0.01086 | -0.113 | 68.558
1 | 0.804 | 0.0097 | -0.114 | 82.862
1.5 | 0.863 | 0.01003 | -0.115 | 86.089
2 | 0.923 | 0.01008 | -0.116 | 91.525
2.5 | 0.982 | 0.00995 | -0.117 | 98.768
3 | 1.042 | 0.01118 | -0.118 | 93.213
3.5 | 1.101 | 0.0114 | -0.119 | 96.6
4 | 1.16 | 0.01163 | -0.12 | 99.685
4.5 | 1.218 | 0.01182 | -0.121 | 103.061
5 | 1.277 | 0.01109 | -0.122 | 115.079
5.5 | 1.334 | 0.01132 | -0.123 | 117.876
6 | 1.391 | 0.01156 | -0.124 | 120.317
6.5 | 1.447 | 0.01182 | -0.125 | 122.41
7 | 1.5 | 0.01235 | -0.126 | 121.445
7.5 | 1.55 | 0.01287 | -0.127 | 120.386
8 | 1.59 | 0.01378 | -0.128 | 115.359
8.5 | 1.623 | 0.01477 | -0.129 | 109.879
9 | 1.649 | 0.01539 | -0.13 | 107.129
9.5 | 1.665 | 0.01611 | -0.131 | 103.379
10 | 1.671 | 0.01676 | -0.132 | 99.656
10.5 | 1.664 | 0.01757 | -0.133 | 94.743
11 | 1.645 | 0.02166 | -0.134 | 75.944
11.5 | 1.612 | 0.01943 | -0.134 | 82.989
12 | 1.566 | 0.02049 | -0.135 | 76.412
12.5 | 1.474 | 0.02622 | -0.133 | 56.23
13 | 1.393 | 0.02833 | -0.133 | 49.17
13.5 | 1.298 | 0.03121 | -0.133 | 41.597
14 | 1.193 | 0.03473 | -0.132 | 34.342
14.5 | 1.084 | 0.03793 | -0.132 | 28.586
15 | 0.958 | 0.04532 | -0.129 | 21.127

## 134. Re 16M Mach 0.25 (2)
BIGFOIL.COM POLAR EXPORT
cootie
WACO COOTIE |  |  |  | Cl Max: | 2.0204 | at alpha= | 15 | deg
XFOIL ncrit=9 |  |  |  | L/D Max: | 154.614 | at alpha= | 6 | deg
Re: | 16000000 |  |  | Cd Min: | 0.16531 | at alpha= | -15.5 | deg
Mach: | 0.25 |  |  | Cl=0 at alpha= | -5.2662 | deg
|  |  |  | @ Cl=0.1, Cd= | 0.0057565
|  |  |  | @ Cl=0.4, Cd= | 0.0053594
|  |  |  | @ Cl=0.6, Cd= | 0.0056302
alpha (deg) | Cl | Cd | Cm | Cl/Cd
-15.5 | -0.4961 | 0.16531 | -0.0016 | -3.001
-15 | -0.4937 | 0.15508 | -0.0059 | -3.1835
-14.5 | -0.4811 | 0.14827 | -0.0091 | -3.2448
-14 | -0.4685 | 0.14146 | -0.0123 | -3.3119
-13.5 | -0.4707 | 0.13104 | -0.017 | -3.592
-13 | -0.4575 | 0.12476 | -0.02 | -3.667
-12.5 | -0.445 | 0.11821 | -0.0232 | -3.7645
-12 | -0.4597 | 0.10589 | -0.0295 | -4.3413
-11.5 | -0.4484 | 0.0994 | -0.033 | -4.5111
-11 | -0.4359 | 0.09322 | -0.0365 | -4.676
-10.5 | -0.6506 | 0.01201 | -0.1161 | -54.1715
-10 | -0.5903 | 0.01019 | -0.1154 | -57.9293
-9.5 | -0.5294 | 0.00856 | -0.1147 | -61.8458
-9 | -0.4663 | 0.00774 | -0.114 | -60.2455
-8.5 | -0.4035 | 0.00699 | -0.1134 | -57.7253
-8 | -0.341 | 0.00668 | -0.1129 | -51.0479
-7.5 | -0.2785 | 0.00659 | -0.1124 | -42.261
-7 | -0.2157 | 0.00644 | -0.112 | -33.4938
-6.5 | -0.1533 | 0.00617 | -0.1118 | -24.846
-6 | -0.091 | 0.00597 | -0.1117 | -15.2429
-5.5 | -0.0289 | 0.00587 | -0.1116 | -4.9233
-5 | 0.0329 | 0.00584 | -0.1117 | 5.6336
-4.5 | 0.0946 | 0.00576 | -0.1118 | 16.4236
-4 | 0.1559 | 0.00572 | -0.1119 | 27.2552
-3.5 | 0.217 | 0.00568 | -0.1121 | 38.2042
-3 | 0.2779 | 0.00561 | -0.1124 | 49.5365
-2.5 | 0.3386 | 0.00549 | -0.1127 | 61.6758
-2 | 0.3991 | 0.00536 | -0.113 | 74.459
-1.5 | 0.4594 | 0.00532 | -0.1133 | 86.3534
-1 | 0.5196 | 0.00532 | -0.1137 | 97.6692
-0.5 | 0.5785 | 0.00555 | -0.1139 | 104.2342
0 | 0.6375 | 0.00577 | -0.1141 | 110.4853
0.5 | 0.6972 | 0.00584 | -0.1145 | 119.3836
1 | 0.7569 | 0.00593 | -0.1148 | 127.6391
2 | 0.8758 | 0.00613 | -0.1155 | 142.8711
2.5 | 0.934 | 0.00635 | -0.1156 | 147.0866
3 | 0.9908 | 0.00679 | -0.1155 | 145.9205
3.5 | 1.0437 | 0.00768 | -0.1148 | 135.8984
4 | 1.1012 | 0.00798 | -0.1147 | 137.995
5 | 1.2127 | 0.00875 | -0.114 | 138.5943
5.5 | 1.2666 | 0.00822 | -0.1135 | 154.0876
6 | 1.3235 | 0.00856 | -0.1132 | 154.6145
6.5 | 1.3796 | 0.00897 | -0.1127 | 153.8016
7 | 1.4353 | 0.00937 | -0.1121 | 153.1804
7.5 | 1.4906 | 0.0098 | -0.1114 | 152.102
8 | 1.5447 | 0.01031 | -0.1104 | 149.8254
9 | 1.6509 | 0.01137 | -0.108 | 145.1979
9.5 | 1.7022 | 0.01198 | -0.1063 | 142.0868
10 | 1.7512 | 0.0127 | -0.1043 | 137.8898
10.5 | 1.7973 | 0.01352 | -0.1017 | 132.9364
11 | 1.8417 | 0.01433 | -0.0988 | 128.5206
11.5 | 1.8808 | 0.0152 | -0.0949 | 123.7368
12 | 1.9088 | 0.01624 | -0.0891 | 117.5369
12.5 | 1.9362 | 0.01758 | -0.0838 | 110.1365
13 | 1.9614 | 0.01927 | -0.0788 | 101.7852
13.5 | 1.9836 | 0.02139 | -0.0741 | 92.7349
14 | 2.0016 | 0.02405 | -0.0695 | 83.2266
14.5 | 2.0149 | 0.02731 | -0.0652 | 73.7788
15 | 2.0204 | 0.03141 | -0.061 | 64.3235
15.5 | 2.0195 | 0.0364 | -0.0574 | 55.4808
16 | 2.0106 | 0.04269 | -0.0546 | 47.0977
16.5 | 1.9925 | 0.05057 | -0.0531 | 39.4008
17 | 1.9639 | 0.06015 | -0.0528 | 32.65
17.5 | 1.9337 | 0.07037 | -0.0533 | 27.479
18 | 1.9072 | 0.08044 | -0.0546 | 23.7096
18.5 | 1.8679 | 0.09257 | -0.0571 | 20.1782
19 | 1.8326 | 0.10461 | -0.0604 | 17.5184
19.5 | 1.7931 | 0.11752 | -0.0648 | 15.2578
20 | 1.7564 | 0.1305 | -0.07 | 13.459

## 135. Re 16M Mach 0.50 (1)
BIGFOIL.COM POLAR EXPORT
cootie
WACO COOTIE |  |  |  | Cl Max: | 1.688 | at alpha= | 8 | deg
JavaFoil+Calcfoil stall+Eppler ext transition |  |  |  | L/D Max: | 118.658 | at alpha= | 6 | deg
Re: | 16000000 |  |  | Cd Min: | 0.00915 | at alpha= | -3.5 | deg
Mach: | 0.5 |  |  | Cl=0 at alpha= | -5.8478 | deg
|  |  |  | @ Cl=0.1, Cd= | 0.010063
|  |  |  | @ Cl=0.4, Cd= | 0.01005
|  |  |  | @ Cl=0.6, Cd= | 0.010471
alpha (deg) | Cl | Cd | Cm | Cl/Cd
-20 | -0.696 | 0.15458 | -0.044 | -4.504
-19.5 | -0.673 | 0.14965 | -0.045 | -4.498
-19 | -0.65 | 0.14422 | -0.045 | -4.506
-18.5 | -0.627 | 0.13831 | -0.046 | -4.533
-18 | -0.604 | 0.13215 | -0.047 | -4.569
-17.5 | -0.58 | 0.12568 | -0.048 | -4.617
-17 | -0.556 | 0.11997 | -0.048 | -4.639
-16.5 | -0.533 | 0.11554 | -0.049 | -4.61
-16 | -0.509 | 0.11131 | -0.049 | -4.569
-15.5 | -0.484 | 0.10596 | -0.05 | -4.569
-15 | -0.459 | 0.10765 | -0.049 | -4.263
-14.5 | -0.434 | 0.10397 | -0.049 | -4.178
-14 | -0.41 | 0.09938 | -0.049 | -4.127
-13.5 | -0.386 | 0.09662 | -0.05 | -3.992
-13 | -0.362 | 0.09289 | -0.051 | -3.892
-12.5 | -0.337 | 0.0875 | -0.051 | -3.851
-12 | -0.313 | 0.08058 | -0.054 | -3.883
-11.5 | -0.289 | 0.07361 | -0.056 | -3.921
-11 | -0.264 | 0.06893 | -0.057 | -3.829
-10.5 | -0.239 | 0.06347 | -0.059 | -3.771
-10 | -0.214 | 0.06014 | -0.06 | -3.56
-9.5 | -0.189 | 0.05612 | -0.062 | -3.367
-9 | -0.164 | 0.0525 | -0.063 | -3.118
-8.5 | -0.138 | 0.0489 | -0.065 | -2.826
-8 | -0.113 | 0.04426 | -0.069 | -2.558
-7.5 | -0.088 | 0.04027 | -0.073 | -2.177
-7 | -0.061 | 0.0382 | -0.073 | -1.605
-6.5 | -0.059 | 0.01042 | -0.108 | -5.692
-6 | -0.014 | 0.03891 | -0.069 | -0.352
-5.5 | 0.032 | 0.0363 | -0.072 | 0.876
-5 | 0.098 | 0.01008 | -0.112 | 9.756
-4.5 | 0.161 | 0.00953 | -0.114 | 16.926
-4 | 0.226 | 0.01023 | -0.115 | 22.102
-3.5 | 0.292 | 0.00915 | -0.116 | 31.95
-3 | 0.359 | 0.00994 | -0.117 | 36.085
-2.5 | 0.426 | 0.01012 | -0.119 | 42.077
-2 | 0.493 | 0.0094 | -0.12 | 52.472
-1.5 | 0.56 | 0.00988 | -0.121 | 56.7
-1 | 0.627 | 0.01087 | -0.122 | 57.707
-0.5 | 0.694 | 0.01105 | -0.124 | 62.816
0 | 0.765 | 0.01112 | -0.125 | 68.811
0.5 | 0.832 | 0.01011 | -0.126 | 82.272
1 | 0.898 | 0.00999 | -0.127 | 89.855
1.5 | 0.964 | 0.01036 | -0.129 | 93.017
2 | 1.03 | 0.01036 | -0.13 | 99.4
2.5 | 1.096 | 0.0115 | -0.131 | 95.327
3 | 1.162 | 0.01169 | -0.132 | 99.394
3.5 | 1.228 | 0.01216 | -0.133 | 100.974
4 | 1.292 | 0.01245 | -0.134 | 103.78
4.5 | 1.356 | 0.01254 | -0.136 | 108.197
5 | 1.42 | 0.01226 | -0.137 | 115.848
5.5 | 1.481 | 0.01262 | -0.138 | 117.357
6 | 1.541 | 0.01299 | -0.139 | 118.658
6.5 | 1.598 | 0.01358 | -0.14 | 117.706
7 | 1.65 | 0.01455 | -0.141 | 113.379
7.5 | 1.687 | 0.01508 | -0.142 | 111.888
8 | 1.688 | 0.01691 | -0.143 | 99.805
8.5 | 1.633 | 0.01916 | -0.144 | 85.215
9 | 1.342 | 0.02576 | -0.142 | 52.103
9.5 | 0.983 | 0.03107 | -0.14 | 31.641
10 | 1.007 | 0.03449 | -0.14 | 29.188
10.5 | 1.005 | 0.04468 | -0.134 | 22.496
11 | 1.063 | 0.03794 | -0.14 | 28.01
11.5 | 1.067 | 0.04685 | -0.136 | 22.762
12 | 1.122 | 0.03954 | -0.141 | 28.376
12.5 | 1.147 | 0.04298 | -0.141 | 26.691
13 | 1.152 | 0.05282 | -0.137 | 21.806

## 136. Re 16M Mach 0.50 (2)
BIGFOIL.COM POLAR EXPORT
cootie
WACO COOTIE |  |  |  | Cl Max: | 1.7491 | at alpha= | 8.5 | deg
XFOIL ncrit=9 |  |  |  | L/D Max: | 159.642 | at alpha= | 2.5 | deg
Re: | 16000000 |  |  | Cd Min: | 0.25901 | at alpha= | -20 | deg
Mach: | 0.5 |  |  | Cl=0 at alpha= | -5.2411 | deg
|  |  |  | @ Cl=0.1, Cd= | 0.0074991
|  |  |  | @ Cl=0.4, Cd= | 0.005855
|  |  |  | @ Cl=0.6, Cd= | 0.0056008
alpha (deg) | Cl | Cd | Cm | Cl/Cd
-20 | -0.6571 | 0.25901 | 0.0382 | -2.537
-19.5 | -0.6339 | 0.25106 | 0.0331 | -2.5249
-19 | -0.6109 | 0.24295 | 0.0281 | -2.5145
-18.5 | -0.5884 | 0.2346 | 0.0233 | -2.5081
-18 | -0.5664 | 0.22615 | 0.0186 | -2.5045
-17.5 | -0.5455 | 0.21699 | 0.0138 | -2.5139
-17 | -0.5239 | 0.20867 | 0.0093 | -2.5107
-16.5 | -0.5026 | 0.20077 | 0.0049 | -2.5034
-16 | -0.4832 | 0.19426 | 0.0018 | -2.4874
-15.5 | -0.4621 | 0.18705 | -0.0021 | -2.4705
-15 | -0.4422 | 0.17927 | -0.0061 | -2.4667
-14.5 | -0.4244 | 0.17082 | -0.01 | -2.4845
-14 | -0.4105 | 0.1616 | -0.0139 | -2.5402
-13.5 | -0.392 | 0.15427 | -0.0174 | -2.541
-13 | -0.3732 | 0.14745 | -0.0207 | -2.531
-12.5 | -0.3596 | 0.13923 | -0.0243 | -2.5828
-12 | -0.3466 | 0.13123 | -0.0277 | -2.6412
-11.5 | -0.3344 | 0.12321 | -0.0313 | -2.7141
-11 | -0.3189 | 0.11626 | -0.0345 | -2.743
-10.5 | -0.3143 | 0.10713 | -0.0388 | -2.9338
-10 | -0.2985 | 0.10054 | -0.0421 | -2.969
-9.5 | -0.2825 | 0.0941 | -0.0455 | -3.0021
-9 | -0.2685 | 0.08753 | -0.0494 | -3.0675
-8.5 | -0.265 | 0.07916 | -0.0549 | -3.3477
-8 | -0.2495 | 0.07318 | -0.059 | -3.4094
-7.5 | -0.2229 | 0.06668 | -0.0671 | -3.3428
-7 | -0.1872 | 0.05855 | -0.079 | -3.1973
-6.5 | -0.1439 | 0.04788 | -0.095 | -3.0054
-6 | -0.0866 | 0.0406 | -0.1048 | -2.133
-5.5 | -0.0275 | 0.02698 | -0.1202 | -1.0193
-5 | 0.0256 | 0.01383 | -0.1286 | 1.851
-4.5 | 0.0894 | 0.00766 | -0.1303 | 11.671
-4 | 0.1632 | 0.00654 | -0.1296 | 24.9541
-3.5 | 0.2369 | 0.00618 | -0.1289 | 38.3333
-3 | 0.3095 | 0.00602 | -0.1284 | 51.412
-2.5 | 0.381 | 0.00589 | -0.1281 | 64.6859
-2 | 0.4516 | 0.00576 | -0.128 | 78.4028
-1.5 | 0.5215 | 0.00559 | -0.128 | 93.2916
-1 | 0.5907 | 0.00559 | -0.1281 | 105.6708
-0.5 | 0.6596 | 0.00567 | -0.1282 | 116.3316
0 | 0.7274 | 0.0059 | -0.1282 | 123.2881
0.5 | 0.796 | 0.00603 | -0.1284 | 132.0066
1 | 0.8653 | 0.0061 | -0.1286 | 141.8525
1.5 | 0.9343 | 0.00621 | -0.1287 | 150.4509
2 | 1.003 | 0.00637 | -0.1288 | 157.4568
2.5 | 1.0696 | 0.0067 | -0.1284 | 159.6418
3 | 1.1324 | 0.00741 | -0.1273 | 152.8205
3.5 | 1.1927 | 0.00831 | -0.1255 | 143.5259
4.5 | 1.3192 | 0.00957 | -0.1221 | 137.8474
5 | 1.3863 | 0.0098 | -0.1208 | 141.4592
5.5 | 1.4502 | 0.00937 | -0.119 | 154.7705
6 | 1.5157 | 0.00993 | -0.1166 | 152.6385
6.5 | 1.5805 | 0.01053 | -0.1137 | 150.095
7 | 1.6433 | 0.01124 | -0.1101 | 146.2011
7.5 | 1.6999 | 0.01216 | -0.1051 | 139.7944
8 | 1.7384 | 0.01351 | -0.097 | 128.6751
8.5 | 1.7491 | 0.01625 | -0.086 | 107.6369
9 | 1.7349 | 0.02135 | -0.0757 | 81.26
9.5 | 1.7122 | 0.02814 | -0.0678 | 60.8458
10 | 1.6853 | 0.03619 | -0.0623 | 46.5681
10.5 | 1.6555 | 0.04545 | -0.0591 | 36.4246
11 | 1.6218 | 0.05573 | -0.0575 | 29.101
11.5 | 1.5842 | 0.06697 | -0.0576 | 23.6554
12 | 1.5445 | 0.07911 | -0.0593 | 19.5234
12.5 | 1.504 | 0.09214 | -0.0625 | 16.323
13 | 1.4651 | 0.10557 | -0.0668 | 13.878
13.5 | 1.4291 | 0.11927 | -0.0722 | 11.9821

## 137. Re 18M Mach 0.00 (1)
BIGFOIL.COM POLAR EXPORT
cootie
WACO COOTIE |  |  |  | Cl Max: | 1.688 | at alpha= | 11 | deg
JavaFoil+Calcfoil stall+Eppler ext transition |  |  |  | L/D Max: | 121.518 | at alpha= | 6.5 | deg
Re: | 18000000 |  |  | Cd Min: | 0.00924 | at alpha= | -2.5 | deg
Mach: | 0 |  |  | Cl=0 at alpha= | -5.8426 | deg
|  |  |  | @ Cl=0.1, Cd= | 0.009498
|  |  |  | @ Cl=0.4, Cd= | 0.009633
|  |  |  | @ Cl=0.6, Cd= | 0.01027
alpha (deg) | Cl | Cd | Cm | Cl/Cd
-19.5 | -0.353 | 0.15776 | -0.034 | -2.24
-19 | -0.365 | 0.15183 | -0.035 | -2.406
-18.5 | -0.377 | 0.14464 | -0.035 | -2.608
-18 | -0.389 | 0.1383 | -0.036 | -2.81
-17.5 | -0.399 | 0.1341 | -0.036 | -2.977
-17 | -0.409 | 0.12741 | -0.036 | -3.213
-16.5 | -0.418 | 0.12161 | -0.036 | -3.438
-16 | -0.426 | 0.11793 | -0.036 | -3.608
-15.5 | -0.432 | 0.11258 | -0.036 | -3.833
-15 | -0.435 | 0.10691 | -0.036 | -4.073
-14.5 | -0.438 | 0.10172 | -0.038 | -4.305
-14 | -0.438 | 0.09514 | -0.039 | -4.604
-13.5 | -0.436 | 0.0889 | -0.041 | -4.899
-13 | -0.43 | 0.08239 | -0.044 | -5.222
-12.5 | -0.422 | 0.07613 | -0.047 | -5.545
-12 | -0.412 | 0.06735 | -0.051 | -6.118
-11.5 | -0.396 | 0.06386 | -0.052 | -6.196
-11 | -0.376 | 0.0596 | -0.054 | -6.311
-10.5 | -0.353 | 0.05586 | -0.055 | -6.319
-10 | -0.324 | 0.05146 | -0.058 | -6.293
-9.5 | -0.291 | 0.04822 | -0.059 | -6.042
-9 | -0.306 | 0.01003 | -0.088 | -30.559
-8.5 | -0.262 | 0.01044 | -0.089 | -25.139
-8 | -0.217 | 0.00961 | -0.091 | -22.565
-7.5 | -0.169 | 0.00993 | -0.092 | -17.02
-7 | -0.12 | 0.00991 | -0.093 | -12.076
-6.5 | -0.069 | 0.00985 | -0.094 | -6.989
-6 | -0.017 | 0.00975 | -0.095 | -1.716
-5.5 | 0.037 | 0.0098 | -0.096 | 3.729
-5 | 0.091 | 0.00948 | -0.097 | 9.573
-4.5 | 0.146 | 0.00959 | -0.098 | 15.213
-4 | 0.202 | 0.00997 | -0.099 | 20.221
-3.5 | 0.258 | 0.00972 | -0.101 | 26.545
-3 | 0.315 | 0.01009 | -0.102 | 31.203
-2.5 | 0.372 | 0.00924 | -0.103 | 40.259
-2 | 0.429 | 0.01004 | -0.104 | 42.771
-1.5 | 0.487 | 0.01012 | -0.105 | 48.121
-1 | 0.545 | 0.00953 | -0.106 | 57.146
-0.5 | 0.603 | 0.01031 | -0.107 | 58.423
0 | 0.664 | 0.01062 | -0.108 | 62.521
0.5 | 0.721 | 0.00987 | -0.109 | 73.083
1 | 0.779 | 0.00965 | -0.11 | 80.727
1.5 | 0.836 | 0.00995 | -0.111 | 84.03
2 | 0.894 | 0.01 | -0.112 | 89.365
2.5 | 0.951 | 0.01006 | -0.113 | 94.605
3 | 1.009 | 0.01108 | -0.114 | 91.113
3.5 | 1.067 | 0.01259 | -0.115 | 84.74
4 | 1.124 | 0.01147 | -0.117 | 97.945
4.5 | 1.181 | 0.01157 | -0.118 | 102.046
5 | 1.237 | 0.01092 | -0.118 | 113.34
5.5 | 1.293 | 0.01119 | -0.119 | 115.574
6 | 1.349 | 0.01131 | -0.12 | 119.303
6.5 | 1.404 | 0.01155 | -0.121 | 121.518
7 | 1.457 | 0.012 | -0.122 | 121.455
7.5 | 1.506 | 0.01248 | -0.123 | 120.665
8 | 1.549 | 0.01324 | -0.124 | 117.003
8.5 | 1.588 | 0.0141 | -0.125 | 112.59
9 | 1.62 | 0.01463 | -0.126 | 110.738
9.5 | 1.647 | 0.01519 | -0.127 | 108.449
10 | 1.668 | 0.01582 | -0.128 | 105.42
10.5 | 1.681 | 0.01642 | -0.129 | 102.404
11 | 1.688 | 0.01708 | -0.129 | 98.803
11.5 | 1.686 | 0.0177 | -0.13 | 95.292
12 | 1.678 | 0.01851 | -0.131 | 90.622
12.5 | 1.662 | 0.01932 | -0.132 | 86.015
13 | 1.639 | 0.02009 | -0.133 | 81.569
13.5 | 1.61 | 0.02108 | -0.133 | 76.374
14 | 1.543 | 0.0262 | -0.131 | 58.906
14.5 | 1.499 | 0.02753 | -0.132 | 54.441
15 | 1.448 | 0.02928 | -0.132 | 49.451
15.5 | 1.392 | 0.03206 | -0.131 | 43.43
16 | 1.337 | 0.0342 | -0.131 | 39.092

## 138. Re 18M Mach 0.00 (2)
BIGFOIL.COM POLAR EXPORT
cootie
WACO COOTIE |  |  |  | Cl Max: | 2.1059 | at alpha= | 18 | deg
XFOIL ncrit=9 |  |  |  | L/D Max: | 157.03 | at alpha= | 6.5 | deg
Re: | 18000000 |  |  | Cd Min: | 0.06118 | at alpha= | 20 | deg
Mach: | 0 |  |  | Cl=0 at alpha= | -5.3139 | deg
|  |  |  | @ Cl=0.1, Cd= | 0.0055373
|  |  |  | @ Cl=0.4, Cd= | 0.0052697
|  |  |  | @ Cl=0.6, Cd= | 0.0056605
alpha (deg) | Cl | Cd | Cm | Cl/Cd
-15.5 | -1.1196 | 0.0203 | -0.1031 | -55.1527
-15 | -1.0754 | 0.01759 | -0.1032 | -61.137
-14.5 | -1.0268 | 0.0158 | -0.1032 | -64.9873
-14 | -0.9762 | 0.01439 | -0.1032 | -67.8388
-13.5 | -0.9253 | 0.01289 | -0.1031 | -71.7843
-13 | -0.8733 | 0.0115 | -0.1032 | -75.9391
-12.5 | -0.8195 | 0.01049 | -0.1032 | -78.122
-12 | -0.7644 | 0.00977 | -0.1033 | -78.2395
-11.5 | -0.7087 | 0.00917 | -0.1034 | -77.2846
-11 | -0.6529 | 0.00844 | -0.1036 | -77.3578
-10.5 | -0.5968 | 0.00778 | -0.1038 | -76.7095
-10 | -0.54 | 0.0073 | -0.104 | -73.9726
-9.5 | -0.4832 | 0.00678 | -0.1042 | -71.2684
-9 | -0.4258 | 0.00645 | -0.1044 | -66.0155
-8.5 | -0.3686 | 0.00621 | -0.1047 | -59.3559
-8 | -0.3116 | 0.00622 | -0.1049 | -50.0965
-7.5 | -0.2539 | 0.00611 | -0.1051 | -41.5548
-7 | -0.196 | 0.00596 | -0.1054 | -32.8859
-6.5 | -0.138 | 0.00578 | -0.1057 | -23.8754
-6 | -0.0799 | 0.00569 | -0.106 | -14.0422
-5.5 | -0.0217 | 0.00561 | -0.1064 | -3.8681
-5 | 0.0366 | 0.00559 | -0.1067 | 6.5474
-4.5 | 0.0947 | 0.00554 | -0.1071 | 17.0939
-4 | 0.1529 | 0.00551 | -0.1075 | 27.7495
-3.5 | 0.2111 | 0.00547 | -0.1079 | 38.5923
-3 | 0.2691 | 0.00542 | -0.1083 | 49.6494
-2.5 | 0.3271 | 0.00534 | -0.1087 | 61.2547
-2 | 0.3851 | 0.00528 | -0.1091 | 72.9356
-1.5 | 0.443 | 0.00524 | -0.1095 | 84.542
-1 | 0.5004 | 0.00528 | -0.1098 | 94.7727
-0.5 | 0.5568 | 0.00557 | -0.1101 | 99.9641
0 | 0.6141 | 0.00569 | -0.1104 | 107.9262
0.5 | 0.6714 | 0.00576 | -0.1108 | 116.5625
1 | 0.7288 | 0.00583 | -0.1112 | 125.0086
1.5 | 0.7858 | 0.00593 | -0.1115 | 132.5126
2 | 0.8429 | 0.00601 | -0.1119 | 140.2496
3.5 | 1.0051 | 0.00744 | -0.1117 | 135.0941
4 | 1.0601 | 0.00771 | -0.1118 | 137.4968
4.5 | 1.1142 | 0.00808 | -0.1118 | 137.896
5 | 1.1674 | 0.0084 | -0.1117 | 138.9762
5.5 | 1.2192 | 0.00781 | -0.1116 | 156.1076
6 | 1.2733 | 0.00811 | -0.1116 | 157.0037
6.5 | 1.3269 | 0.00845 | -0.1115 | 157.0296
7 | 1.3799 | 0.00881 | -0.1114 | 156.6288
7.5 | 1.4326 | 0.00917 | -0.1112 | 156.2268
8 | 1.4845 | 0.00956 | -0.111 | 155.2824
8.5 | 1.5353 | 0.01003 | -0.1105 | 153.0708
9 | 1.586 | 0.01046 | -0.1101 | 151.6252
9.5 | 1.6358 | 0.01091 | -0.1095 | 149.9358
10 | 1.6845 | 0.01141 | -0.1088 | 147.6337
10.5 | 1.7315 | 0.01199 | -0.1079 | 144.412
11 | 1.7768 | 0.01265 | -0.1066 | 140.4585
12 | 1.8644 | 0.01391 | -0.1037 | 134.0331
12.5 | 1.9051 | 0.0146 | -0.1018 | 130.4863
13 | 1.9418 | 0.01534 | -0.0991 | 126.5841
13.5 | 1.9706 | 0.01618 | -0.095 | 121.7923
14 | 1.9945 | 0.0172 | -0.0903 | 115.9593
14.5 | 2.0183 | 0.01846 | -0.0862 | 109.3337
15 | 2.0387 | 0.02009 | -0.0821 | 101.4783
15.5 | 2.0571 | 0.02205 | -0.0783 | 93.2925
16 | 2.0713 | 0.02448 | -0.0745 | 84.6119
16.5 | 2.0826 | 0.02733 | -0.0709 | 76.202
17 | 2.0935 | 0.03037 | -0.0679 | 68.9332
17.5 | 2.1006 | 0.03391 | -0.0651 | 61.9463
18 | 2.1059 | 0.03789 | -0.0627 | 55.5793
18.5 | 2.1056 | 0.04274 | -0.0609 | 49.2653
19 | 2.1045 | 0.04806 | -0.0597 | 43.789
19.5 | 2.0981 | 0.0543 | -0.059 | 38.639
20 | 2.0878 | 0.06118 | -0.0588 | 34.1255

## 139. Re 18M Mach 0.10 (1)
BIGFOIL.COM POLAR EXPORT
cootie
WACO COOTIE |  |  |  | Cl Max: | 1.684 | at alpha= | 11 | deg
JavaFoil+Calcfoil stall+Eppler ext transition |  |  |  | L/D Max: | 121.678 | at alpha= | 6.5 | deg
Re: | 18000000 |  |  | Cd Min: | 0.00923 | at alpha= | -2.5 | deg
Mach: | 0.1 |  |  | Cl=0 at alpha= | -5.8426 | deg
|  |  |  | @ Cl=0.1, Cd= | 0.0095177
|  |  |  | @ Cl=0.4, Cd= | 0.0095797
|  |  |  | @ Cl=0.6, Cd= | 0.010228
alpha (deg) | Cl | Cd | Cm | Cl/Cd
-19 | -0.327 | 0.15317 | -0.035 | -2.136
-18.5 | -0.341 | 0.14546 | -0.035 | -2.344
-18 | -0.355 | 0.13856 | -0.036 | -2.56
-17.5 | -0.368 | 0.13388 | -0.036 | -2.747
-17 | -0.38 | 0.12803 | -0.037 | -2.969
-16.5 | -0.392 | 0.1225 | -0.037 | -3.197
-16 | -0.402 | 0.11839 | -0.037 | -3.393
-15.5 | -0.41 | 0.11285 | -0.037 | -3.637
-15 | -0.417 | 0.10665 | -0.037 | -3.911
-14.5 | -0.422 | 0.10242 | -0.038 | -4.119
-14 | -0.424 | 0.09704 | -0.038 | -4.365
-13.5 | -0.424 | 0.09093 | -0.04 | -4.658
-13 | -0.42 | 0.08382 | -0.043 | -5.017
-12.5 | -0.414 | 0.07786 | -0.045 | -5.315
-12 | -0.406 | 0.06869 | -0.05 | -5.91
-11.5 | -0.392 | 0.06444 | -0.052 | -6.076
-11 | -0.373 | 0.0604 | -0.053 | -6.177
-10.5 | -0.351 | 0.057 | -0.055 | -6.151
-10 | -0.322 | 0.05259 | -0.057 | -6.126
-9.5 | -0.291 | 0.04846 | -0.06 | -5.998
-9 | -0.306 | 0.01018 | -0.089 | -30.083
-8.5 | -0.262 | 0.01053 | -0.09 | -24.923
-8 | -0.217 | 0.00966 | -0.091 | -22.461
-7.5 | -0.169 | 0.00996 | -0.092 | -17.004
-7 | -0.12 | 0.00995 | -0.093 | -12.061
-6.5 | -0.069 | 0.00989 | -0.094 | -6.981
-6 | -0.017 | 0.00979 | -0.095 | -1.713
-5.5 | 0.037 | 0.00983 | -0.097 | 3.729
-5 | 0.091 | 0.0095 | -0.098 | 9.591
-4.5 | 0.147 | 0.00961 | -0.099 | 15.246
-4 | 0.202 | 0.00997 | -0.1 | 20.318
-3.5 | 0.259 | 0.00969 | -0.101 | 26.759
-3 | 0.316 | 0.01013 | -0.102 | 31.213
-2.5 | 0.374 | 0.00923 | -0.103 | 40.507
-2 | 0.432 | 0.01001 | -0.104 | 43.099
-1.5 | 0.489 | 0.01012 | -0.106 | 48.367
-1 | 0.547 | 0.0095 | -0.107 | 57.637
-0.5 | 0.606 | 0.01031 | -0.108 | 58.736
0 | 0.667 | 0.01062 | -0.109 | 62.827
0.5 | 0.725 | 0.00984 | -0.11 | 73.681
1 | 0.783 | 0.00968 | -0.111 | 80.878
1.5 | 0.84 | 0.00996 | -0.112 | 84.351
2 | 0.898 | 0.01 | -0.113 | 89.83
2.5 | 0.956 | 0.01011 | -0.114 | 94.624
3 | 1.014 | 0.01106 | -0.115 | 91.659
3.5 | 1.072 | 0.01264 | -0.116 | 84.8
4 | 1.129 | 0.01148 | -0.117 | 98.333
4.5 | 1.186 | 0.01161 | -0.118 | 102.188
5 | 1.243 | 0.01095 | -0.119 | 113.541
5.5 | 1.3 | 0.01122 | -0.12 | 115.832
6 | 1.355 | 0.01134 | -0.121 | 119.535
6.5 | 1.41 | 0.01159 | -0.122 | 121.678
7 | 1.464 | 0.01204 | -0.123 | 121.557
7.5 | 1.513 | 0.01254 | -0.124 | 120.711
8 | 1.556 | 0.01333 | -0.125 | 116.695
8.5 | 1.593 | 0.0142 | -0.126 | 112.223
9 | 1.625 | 0.0147 | -0.127 | 110.588
9.5 | 1.651 | 0.01529 | -0.127 | 108.004
10 | 1.67 | 0.01586 | -0.128 | 105.303
10.5 | 1.681 | 0.01658 | -0.129 | 101.358
11 | 1.684 | 0.01725 | -0.13 | 97.616
11.5 | 1.679 | 0.01789 | -0.131 | 93.856
12 | 1.667 | 0.01877 | -0.132 | 88.788
12.5 | 1.646 | 0.01964 | -0.132 | 83.827
13 | 1.618 | 0.02045 | -0.133 | 79.116
13.5 | 1.583 | 0.02138 | -0.134 | 74.029
14 | 1.507 | 0.02696 | -0.132 | 55.896
14.5 | 1.456 | 0.02846 | -0.132 | 51.169
15 | 1.399 | 0.03042 | -0.132 | 45.974
15.5 | 1.334 | 0.03391 | -0.131 | 39.339
16 | 1.274 | 0.03597 | -0.131 | 35.416

## 140. Re 18M Mach 0.10 (2)
BIGFOIL.COM POLAR EXPORT
cootie
WACO COOTIE |  |  |  | Cl Max: | 2.096 | at alpha= | 18 | deg
XFOIL ncrit=9 |  |  |  | L/D Max: | 157.094 | at alpha= | 6.5 | deg
Re: | 18000000 |  |  | Cd Min: | 0.21029 | at alpha= | -19 | deg
Mach: | 0.1 |  |  | Cl=0 at alpha= | -5.307 | deg
|  |  |  | @ Cl=0.1, Cd= | 0.0055473
|  |  |  | @ Cl=0.4, Cd= | 0.0052813
|  |  |  | @ Cl=0.6, Cd= | 0.0056531
alpha (deg) | Cl | Cd | Cm | Cl/Cd
-19 | -0.5967 | 0.21029 | 0.0236 | -2.8375
-18.5 | -0.5796 | 0.20443 | 0.0199 | -2.8352
-18 | -0.5628 | 0.19853 | 0.0163 | -2.8348
-16.5 | -0.5434 | 0.16966 | 0.0034 | -3.2029
-15.5 | -0.5371 | 0.15172 | -0.0044 | -3.5401
-14 | -0.986 | 0.01686 | -0.1062 | -58.4816
-13.5 | -0.9356 | 0.0149 | -0.106 | -62.7919
-13 | -0.8838 | 0.0131 | -0.1059 | -67.4656
-12.5 | -0.8306 | 0.01155 | -0.1058 | -71.9134
-12 | -0.7757 | 0.01035 | -0.1057 | -74.9469
-11.5 | -0.7192 | 0.00959 | -0.1056 | -74.9948
-11 | -0.6622 | 0.00891 | -0.1055 | -74.321
-10.5 | -0.6054 | 0.00805 | -0.1056 | -75.205
-10 | -0.5477 | 0.00753 | -0.1056 | -72.7357
-9.5 | -0.4899 | 0.00694 | -0.1057 | -70.5908
-9 | -0.4317 | 0.00657 | -0.1058 | -65.7078
-8.5 | -0.3737 | 0.00628 | -0.1059 | -59.5064
-8 | -0.3159 | 0.00627 | -0.106 | -50.3828
-7.5 | -0.2575 | 0.00616 | -0.1062 | -41.8019
-7 | -0.1989 | 0.00602 | -0.1064 | -33.0399
-6.5 | -0.1403 | 0.00581 | -0.1066 | -24.148
-6 | -0.0815 | 0.00571 | -0.1069 | -14.2732
-5.5 | -0.0227 | 0.00562 | -0.1072 | -4.0391
-5 | 0.0361 | 0.0056 | -0.1075 | 6.4464
-4.5 | 0.0947 | 0.00555 | -0.1078 | 17.0631
-4 | 0.1534 | 0.00552 | -0.1082 | 27.7899
-3.5 | 0.212 | 0.00548 | -0.1085 | 38.6861
-3 | 0.2704 | 0.00543 | -0.1089 | 49.7974
-2.5 | 0.3289 | 0.00535 | -0.1093 | 61.4766
-2 | 0.3873 | 0.00529 | -0.1097 | 73.2136
-1.5 | 0.4455 | 0.00525 | -0.1101 | 84.8571
-1 | 0.5034 | 0.00528 | -0.1104 | 95.3409
-0.5 | 0.5601 | 0.00557 | -0.1106 | 100.5566
0 | 0.6177 | 0.00569 | -0.111 | 108.5589
0.5 | 0.6754 | 0.00577 | -0.1114 | 117.0537
1 | 0.7331 | 0.00584 | -0.1117 | 125.5308
1.5 | 0.7905 | 0.00594 | -0.1121 | 133.0808
2 | 0.848 | 0.00602 | -0.1125 | 140.8638
3 | 0.9589 | 0.0067 | -0.1127 | 143.1194
3.5 | 1.0111 | 0.00747 | -0.1122 | 135.3548
4 | 1.0666 | 0.00774 | -0.1123 | 137.8036
5.5 | 1.2267 | 0.00785 | -0.1119 | 156.2675
6 | 1.2813 | 0.00816 | -0.1119 | 157.0221
6.5 | 1.3353 | 0.0085 | -0.1118 | 157.0941
7 | 1.3887 | 0.00887 | -0.1116 | 156.5614
7.5 | 1.4419 | 0.00923 | -0.1114 | 156.2189
8 | 1.4941 | 0.00965 | -0.111 | 154.829
8.5 | 1.5455 | 0.01012 | -0.1105 | 152.7174
9 | 1.5965 | 0.01056 | -0.1099 | 151.1837
9.5 | 1.6467 | 0.01102 | -0.1092 | 149.4283
10 | 1.6956 | 0.01155 | -0.1084 | 146.8052
10.5 | 1.7427 | 0.01217 | -0.1072 | 143.1964
12 | 1.8758 | 0.01415 | -0.1024 | 132.5654
12.5 | 1.9156 | 0.01489 | -0.1 | 128.6501
13 | 1.9502 | 0.01568 | -0.0967 | 124.375
13.5 | 1.9744 | 0.01664 | -0.0916 | 118.6538
14 | 1.9988 | 0.01785 | -0.0871 | 111.9776
14.5 | 2.0209 | 0.01937 | -0.0827 | 104.3314
15 | 2.0392 | 0.02133 | -0.0785 | 95.6024
15.5 | 2.056 | 0.0236 | -0.0746 | 87.1186
16 | 2.0687 | 0.02638 | -0.0709 | 78.4193
16.5 | 2.0799 | 0.02943 | -0.0676 | 70.6728
17 | 2.0891 | 0.03287 | -0.0646 | 63.5564
17.5 | 2.0928 | 0.037 | -0.0619 | 56.5622
18 | 2.096 | 0.04155 | -0.0599 | 50.4452
18.5 | 2.0923 | 0.0472 | -0.0585 | 44.3284
19 | 2.0872 | 0.05337 | -0.0577 | 39.1081
19.5 | 2.0759 | 0.06046 | -0.0574 | 34.3351
20 | 2.0588 | 0.06856 | -0.0578 | 30.0292

## 141. Re 18M Mach 0.25 (1)
BIGFOIL.COM POLAR EXPORT
cootie
WACO COOTIE |  |  |  | Cl Max: | 1.671 | at alpha= | 10 | deg
JavaFoil+Calcfoil stall+Eppler ext transition |  |  |  | L/D Max: | 123.705 | at alpha= | 7 | deg
Re: | 18000000 |  |  | Cd Min: | 0.0092 | at alpha= | -2.5 | deg
Mach: | 0.25 |  |  | Cl=0 at alpha= | -5.8426 | deg
|  |  |  | @ Cl=0.1, Cd= | 0.0095251
|  |  |  | @ Cl=0.4, Cd= | 0.0092325
|  |  |  | @ Cl=0.6, Cd= | 0.010207
alpha (deg) | Cl | Cd | Cm | Cl/Cd
-16.5 | -0.107 | 0.12331 | -0.04 | -0.865
-16 | -0.166 | 0.12327 | -0.039 | -1.346
-15.5 | -0.208 | 0.11641 | -0.039 | -1.788
-15 | -0.244 | 0.10957 | -0.041 | -2.23
-14.5 | -0.275 | 0.10433 | -0.041 | -2.64
-14 | -0.302 | 0.09847 | -0.041 | -3.065
-13.5 | -0.324 | 0.0938 | -0.042 | -3.449
-13 | -0.34 | 0.08728 | -0.043 | -3.895
-12.5 | -0.351 | 0.08264 | -0.044 | -4.242
-12 | -0.355 | 0.07742 | -0.045 | -4.587
-11.5 | -0.356 | 0.06808 | -0.051 | -5.229
-11 | -0.348 | 0.06508 | -0.051 | -5.345
-10.5 | -0.334 | 0.06038 | -0.053 | -5.539
-10 | -0.31 | 0.0563 | -0.055 | -5.514
-9.5 | -0.282 | 0.05274 | -0.057 | -5.351
-9 | -0.251 | 0.04976 | -0.058 | -5.042
-8.5 | -0.218 | 0.04525 | -0.062 | -4.815
-8 | -0.217 | 0.00922 | -0.093 | -23.554
-7.5 | -0.17 | 0.01008 | -0.095 | -16.906
-7 | -0.121 | 0.01 | -0.096 | -12.123
-6.5 | -0.07 | 0.00996 | -0.097 | -7.028
-6 | -0.017 | 0.00988 | -0.098 | -1.727
-5.5 | 0.037 | 0.00982 | -0.099 | 3.805
-5 | 0.093 | 0.00946 | -0.1 | 9.837
-4.5 | 0.15 | 0.00999 | -0.102 | 14.992
-4 | 0.207 | 0.00939 | -0.103 | 22.073
-3.5 | 0.266 | 0.01001 | -0.104 | 26.522
-3 | 0.324 | 0.00946 | -0.105 | 34.297
-2.5 | 0.384 | 0.0092 | -0.106 | 41.686
-2 | 0.443 | 0.00932 | -0.107 | 47.533
-1.5 | 0.503 | 0.01015 | -0.108 | 49.512
-1 | 0.562 | 0.00946 | -0.11 | 59.454
-0.5 | 0.622 | 0.01064 | -0.111 | 58.436
0 | 0.685 | 0.01066 | -0.112 | 64.279
0.5 | 0.745 | 0.00983 | -0.113 | 75.732
1 | 0.804 | 0.00961 | -0.114 | 83.619
1.5 | 0.863 | 0.01001 | -0.115 | 86.29
2 | 0.923 | 0.00998 | -0.116 | 92.513
2.5 | 0.982 | 0.01076 | -0.117 | 91.319
3 | 1.042 | 0.01115 | -0.118 | 93.45
3.5 | 1.101 | 0.01127 | -0.119 | 97.713
4 | 1.16 | 0.0115 | -0.12 | 100.857
4.5 | 1.218 | 0.01169 | -0.121 | 104.251
5 | 1.277 | 0.01105 | -0.122 | 115.541
5.5 | 1.334 | 0.01119 | -0.123 | 119.225
6 | 1.391 | 0.01143 | -0.124 | 121.648
6.5 | 1.447 | 0.01175 | -0.125 | 123.086
7 | 1.5 | 0.01213 | -0.126 | 123.705
7.5 | 1.55 | 0.01276 | -0.127 | 121.465
8 | 1.59 | 0.01367 | -0.128 | 116.339
8.5 | 1.623 | 0.01456 | -0.129 | 111.46
9 | 1.649 | 0.01524 | -0.13 | 108.223
9.5 | 1.665 | 0.01844 | -0.131 | 90.303
10 | 1.671 | 0.01657 | -0.132 | 100.843
10.5 | 1.664 | 0.0173 | -0.133 | 96.192
11 | 1.645 | 0.02138 | -0.134 | 76.956
11.5 | 1.612 | 0.01916 | -0.134 | 84.167
12 | 1.566 | 0.0202 | -0.135 | 77.514
12.5 | 1.505 | 0.02141 | -0.136 | 70.294
13 | 1.395 | 0.02775 | -0.133 | 50.272
13.5 | 1.3 | 0.03051 | -0.133 | 42.615
14 | 1.195 | 0.03399 | -0.132 | 35.151
14.5 | 1.087 | 0.03687 | -0.132 | 29.469
15 | 0.962 | 0.04328 | -0.13 | 22.23

## 142. Re 18M Mach 0.25 (2)
BIGFOIL.COM POLAR EXPORT
cootie
WACO COOTIE |  |  |  | Cl Max: | 2.0313 | at alpha= | 15 | deg
XFOIL ncrit=9 |  |  |  | L/D Max: | 157.586 | at alpha= | 6 | deg
Re: | 18000000 |  |  | Cd Min: | 0.1613 | at alpha= | -15.5 | deg
Mach: | 0.25 |  |  | Cl=0 at alpha= | -5.2657 | deg
|  |  |  | @ Cl=0.1, Cd= | 0.0056173
|  |  |  | @ Cl=0.4, Cd= | 0.0053492
|  |  |  | @ Cl=0.6, Cd= | 0.0056276
alpha (deg) | Cl | Cd | Cm | Cl/Cd
-15.5 | -0.5092 | 0.1613 | -0.0028 | -3.1569
-15 | -0.4963 | 0.15443 | -0.0061 | -3.2138
-14.5 | -0.4828 | 0.14787 | -0.0092 | -3.265
-14 | -0.4861 | 0.13704 | -0.014 | -3.5471
-13.5 | -0.4727 | 0.13061 | -0.0171 | -3.6192
-12.5 | -0.4459 | 0.11807 | -0.0232 | -3.7766
-12 | -0.4623 | 0.10539 | -0.0297 | -4.3866
-11.5 | -0.4504 | 0.09905 | -0.0332 | -4.5472
-11 | -0.4377 | 0.0929 | -0.0367 | -4.7115
-10.5 | -0.6525 | 0.01145 | -0.1162 | -56.9869
-10 | -0.5916 | 0.0098 | -0.1154 | -60.3673
-9.5 | -0.5298 | 0.00842 | -0.1147 | -62.9216
-9 | -0.4668 | 0.00757 | -0.114 | -61.6645
-8.5 | -0.4041 | 0.00688 | -0.1134 | -58.7355
-8 | -0.3417 | 0.00664 | -0.1128 | -51.4608
-7.5 | -0.2789 | 0.00646 | -0.1124 | -43.1734
-7 | -0.216 | 0.00628 | -0.1121 | -34.3949
-6.5 | -0.1534 | 0.00608 | -0.1118 | -25.2303
-6 | -0.0912 | 0.00585 | -0.1117 | -15.5897
-5.5 | -0.029 | 0.00573 | -0.1117 | -5.0611
-5 | 0.0329 | 0.00569 | -0.1117 | 5.7821
-4.5 | 0.0945 | 0.00562 | -0.1118 | 16.8149
-4 | 0.1558 | 0.00559 | -0.1119 | 27.8712
-3.5 | 0.217 | 0.00555 | -0.1122 | 39.0991
-3 | 0.2779 | 0.00549 | -0.1124 | 50.6193
-2.5 | 0.3386 | 0.0054 | -0.1127 | 62.7037
-2 | 0.3991 | 0.00535 | -0.113 | 74.5981
-1.5 | 0.4594 | 0.0053 | -0.1134 | 86.6792
-1 | 0.5195 | 0.00531 | -0.1137 | 97.8343
-0.5 | 0.5782 | 0.00558 | -0.1139 | 103.6201
0 | 0.6377 | 0.00571 | -0.1142 | 111.6813
0.5 | 0.6974 | 0.00579 | -0.1145 | 120.4491
1 | 0.7572 | 0.00587 | -0.1149 | 128.9949
1.5 | 0.8167 | 0.00597 | -0.1152 | 136.8007
2 | 0.8761 | 0.00608 | -0.1155 | 144.0954
2.5 | 0.9341 | 0.00633 | -0.1157 | 147.5671
3.5 | 1.0444 | 0.0076 | -0.1149 | 137.4211
4 | 1.1021 | 0.00787 | -0.1149 | 140.0381
4.5 | 1.1562 | 0.00855 | -0.1142 | 135.2281
5 | 1.214 | 0.00863 | -0.1143 | 140.6721
5.5 | 1.2683 | 0.00807 | -0.1138 | 157.1623
6 | 1.3253 | 0.00841 | -0.1135 | 157.5862
6.5 | 1.3815 | 0.0088 | -0.113 | 156.9886
7 | 1.4376 | 0.00919 | -0.1125 | 156.4309
7.5 | 1.4929 | 0.00962 | -0.1118 | 155.1871
8 | 1.5472 | 0.01012 | -0.1108 | 152.8854
9 | 1.6543 | 0.01114 | -0.1085 | 148.5009
9.5 | 1.7058 | 0.01174 | -0.107 | 145.2981
10 | 1.7551 | 0.01246 | -0.1049 | 140.8587
10.5 | 1.8028 | 0.0132 | -0.1026 | 136.5758
11 | 1.8485 | 0.01398 | -0.0999 | 132.2246
11.5 | 1.8893 | 0.01482 | -0.0963 | 127.4831
12 | 1.9201 | 0.01579 | -0.0909 | 121.6023
12.5 | 1.9469 | 0.01705 | -0.0852 | 114.1877
13 | 1.9723 | 0.01866 | -0.0801 | 105.6967
13.5 | 1.9949 | 0.02068 | -0.0752 | 96.4652
14 | 2.0133 | 0.02326 | -0.0705 | 86.5563
14.5 | 2.0266 | 0.02643 | -0.066 | 76.678
15 | 2.0313 | 0.03053 | -0.0616 | 66.5346
15.5 | 2.0295 | 0.03552 | -0.0577 | 57.1368
16 | 2.0175 | 0.04201 | -0.0547 | 48.0243
16.5 | 2.0078 | 0.04892 | -0.0531 | 41.0425
17 | 1.993 | 0.05689 | -0.0525 | 35.0325
17.5 | 1.9644 | 0.06671 | -0.0527 | 29.4469
18 | 1.9395 | 0.07642 | -0.0536 | 25.3795
18.5 | 1.9011 | 0.08829 | -0.0557 | 21.5324
19 | 1.8659 | 0.10002 | -0.0586 | 18.6553
19.5 | 1.8267 | 0.11274 | -0.0626 | 16.2028
20 | 1.7887 | 0.12563 | -0.0674 | 14.2378

## 143. Re 18M Mach 0.50 (1)
BIGFOIL.COM POLAR EXPORT
cootie
WACO COOTIE |  |  |  | Cl Max: | 1.688 | at alpha= | 8 | deg
JavaFoil+Calcfoil stall+Eppler ext transition |  |  |  | L/D Max: | 119.969 | at alpha= | 6 | deg
Re: | 18000000 |  |  | Cd Min: | 0.00934 | at alpha= | -2 | deg
Mach: | 0.5 |  |  | Cl=0 at alpha= | -5.8478 | deg
|  |  |  | @ Cl=0.1, Cd= | 0.010052
|  |  |  | @ Cl=0.4, Cd= | 0.010053
|  |  |  | @ Cl=0.6, Cd= | 0.010195
alpha (deg) | Cl | Cd | Cm | Cl/Cd
-20 | -0.696 | 0.15881 | -0.044 | -4.383
-19.5 | -0.673 | 0.15287 | -0.045 | -4.402
-19 | -0.65 | 0.14868 | -0.045 | -4.371
-18.5 | -0.627 | 0.13753 | -0.046 | -4.559
-18 | -0.604 | 0.13076 | -0.047 | -4.618
-17.5 | -0.58 | 0.12437 | -0.048 | -4.666
-17 | -0.557 | 0.11941 | -0.048 | -4.661
-16.5 | -0.533 | 0.11442 | -0.049 | -4.656
-16 | -0.509 | 0.10969 | -0.05 | -4.637
-15.5 | -0.484 | 0.10546 | -0.05 | -4.592
-15 | -0.459 | 0.10695 | -0.049 | -4.292
-14.5 | -0.434 | 0.10244 | -0.049 | -4.241
-14 | -0.41 | 0.09906 | -0.049 | -4.14
-13.5 | -0.386 | 0.09524 | -0.05 | -4.05
-13 | -0.362 | 0.09205 | -0.051 | -3.927
-12.5 | -0.337 | 0.08702 | -0.052 | -3.873
-12 | -0.313 | 0.07971 | -0.054 | -3.927
-11.5 | -0.289 | 0.07298 | -0.056 | -3.957
-11 | -0.264 | 0.06834 | -0.057 | -3.864
-10.5 | -0.239 | 0.06288 | -0.059 | -3.808
-10 | -0.214 | 0.05966 | -0.06 | -3.591
-9.5 | -0.189 | 0.05543 | -0.062 | -3.411
-9 | -0.164 | 0.05243 | -0.064 | -3.124
-8.5 | -0.138 | 0.04927 | -0.065 | -2.806
-8 | -0.113 | 0.04365 | -0.07 | -2.598
-7.5 | -0.088 | 0.03962 | -0.073 | -2.213
-7 | -0.061 | 0.0378 | -0.074 | -1.624
-6.5 | -0.059 | 0.01034 | -0.108 | -5.74
-6 | -0.014 | 0.03859 | -0.07 | -0.355
-5.5 | 0.032 | 0.0348 | -0.075 | 0.919
-5 | 0.098 | 0.01007 | -0.112 | 9.771
-4.5 | 0.161 | 0.00951 | -0.114 | 16.963
-4 | 0.226 | 0.00951 | -0.115 | 23.781
-3.5 | 0.292 | 0.00982 | -0.116 | 29.761
-3 | 0.359 | 0.0099 | -0.117 | 36.261
-2.5 | 0.426 | 0.01015 | -0.119 | 41.941
-2 | 0.493 | 0.00934 | -0.12 | 52.778
-1.5 | 0.56 | 0.01069 | -0.121 | 52.407
-1 | 0.627 | 0.00986 | -0.122 | 63.622
-0.5 | 0.694 | 0.01095 | -0.124 | 63.412
0 | 0.765 | 0.01102 | -0.125 | 69.466
0.5 | 0.832 | 0.01008 | -0.126 | 82.499
1 | 0.898 | 0.0099 | -0.127 | 90.681
1.5 | 0.964 | 0.01026 | -0.129 | 93.91
2 | 1.03 | 0.01033 | -0.13 | 99.687
2.5 | 1.096 | 0.01128 | -0.131 | 97.19
3 | 1.162 | 0.01155 | -0.132 | 100.651
3.5 | 1.228 | 0.01204 | -0.133 | 101.994
4 | 1.292 | 0.0123 | -0.134 | 105.04
4.5 | 1.356 | 0.01259 | -0.136 | 107.703
5 | 1.42 | 0.01211 | -0.137 | 117.206
5.5 | 1.481 | 0.01247 | -0.138 | 118.75
6 | 1.541 | 0.01284 | -0.139 | 119.969
6.5 | 1.598 | 0.01357 | -0.14 | 117.795
7 | 1.65 | 0.01435 | -0.141 | 114.951
7.5 | 1.687 | 0.01516 | -0.142 | 111.272
8 | 1.688 | 0.01657 | -0.143 | 101.876
8.5 | 1.633 | 0.01893 | -0.144 | 86.253
9 | 1.344 | 0.02535 | -0.142 | 53.025
9.5 | 0.985 | 0.03039 | -0.141 | 32.416
10 | 1.009 | 0.03374 | -0.14 | 29.897
10.5 | 1.008 | 0.04372 | -0.135 | 23.052
11 | 1.066 | 0.03677 | -0.141 | 28.983
11.5 | 1.069 | 0.04558 | -0.137 | 23.461
12 | 1.124 | 0.03868 | -0.142 | 29.069
12.5 | 1.148 | 0.04246 | -0.141 | 27.051
13 | 1.168 | 0.04728 | -0.14 | 24.706

## 144. Re 18M Mach 0.50 (2)
BIGFOIL.COM POLAR EXPORT
cootie
WACO COOTIE |  |  |  | Cl Max: | 1.7578 | at alpha= | 8.5 | deg
XFOIL ncrit=9 |  |  |  | L/D Max: | 158.62 | at alpha= | 2.5 | deg
Re: | 18000000 |  |  | Cd Min: | 0.25889 | at alpha= | -20 | deg
Mach: | 0.5 |  |  | Cl=0 at alpha= | -5.1626 | deg
|  |  |  | @ Cl=0.1, Cd= | 0.0069828
|  |  |  | @ Cl=0.4, Cd= | 0.0057412
|  |  |  | @ Cl=0.6, Cd= | 0.005578
alpha (deg) | Cl | Cd | Cm | Cl/Cd
-20 | -0.6573 | 0.25889 | 0.0382 | -2.5389
-19.5 | -0.6341 | 0.25099 | 0.0331 | -2.5264
-19 | -0.6111 | 0.24289 | 0.0282 | -2.516
-18.5 | -0.5887 | 0.2344 | 0.0233 | -2.5115
-18 | -0.567 | 0.22572 | 0.0186 | -2.512
-17.5 | -0.3289 | 0.17214 | -0.0178 | -1.9107
-16.5 | -0.5059 | 0.20102 | 0.0059 | -2.5167
-16 | -0.4841 | 0.19394 | 0.0018 | -2.4961
-15.5 | -0.4632 | 0.18663 | -0.0021 | -2.4819
-15 | -0.4437 | 0.17863 | -0.0061 | -2.4839
-14.5 | -0.4257 | 0.17035 | -0.01 | -2.499
-14 | -0.412 | 0.16113 | -0.014 | -2.5569
-13.5 | -0.393 | 0.15403 | -0.0175 | -2.5515
-13 | -0.3741 | 0.14721 | -0.0207 | -2.5413
-12.5 | -0.3625 | 0.13848 | -0.0245 | -2.6177
-12 | -0.3519 | 0.12994 | -0.0281 | -2.7082
-11.5 | -0.3369 | 0.12265 | -0.0315 | -2.7468
-11 | -0.3212 | 0.11577 | -0.0347 | -2.7745
-10.5 | -0.3175 | 0.10651 | -0.0391 | -2.9809
-10 | -0.3018 | 0.09995 | -0.0424 | -3.0195
-9.5 | -0.2858 | 0.09364 | -0.0459 | -3.0521
-9 | -0.2763 | 0.08623 | -0.0503 | -3.2042
-8.5 | -0.2669 | 0.07889 | -0.0551 | -3.3832
-8 | -0.2536 | 0.07273 | -0.0593 | -3.4869
-7.5 | -0.2252 | 0.06599 | -0.0682 | -3.4126
-7 | -0.1949 | 0.05468 | -0.0854 | -3.5644
-6.5 | -0.1448 | 0.04696 | -0.0964 | -3.0835
-6 | -0.0869 | 0.03959 | -0.1062 | -2.195
-5.5 | -0.0301 | 0.02436 | -0.1227 | -1.2356
-5 | 0.0145 | 0.00874 | -0.1314 | 1.659
-4.5 | 0.0886 | 0.00711 | -0.1306 | 12.4613
-4 | 0.163 | 0.00628 | -0.1297 | 25.9554
-3.5 | 0.2368 | 0.006 | -0.129 | 39.4667
-3 | 0.3095 | 0.00587 | -0.1285 | 52.7257
-2.5 | 0.381 | 0.00576 | -0.1282 | 66.1458
-2 | 0.4516 | 0.00569 | -0.128 | 79.3673
-1.5 | 0.5214 | 0.0056 | -0.1281 | 93.1071
-1 | 0.5908 | 0.00557 | -0.1281 | 106.0682
-0.5 | 0.6597 | 0.00563 | -0.1282 | 117.1758
0 | 0.7276 | 0.00585 | -0.1283 | 124.3761
0.5 | 0.7966 | 0.00594 | -0.1285 | 134.1077
1 | 0.8657 | 0.00603 | -0.1287 | 143.5655
1.5 | 0.9349 | 0.00613 | -0.1289 | 152.5122
2 | 1.0033 | 0.00633 | -0.1289 | 158.4992
2.5 | 1.0691 | 0.00674 | -0.1284 | 158.6202
3 | 1.1326 | 0.00739 | -0.1273 | 153.2612
3.5 | 1.1944 | 0.00817 | -0.1258 | 146.1934
4 | 1.2611 | 0.00855 | -0.1248 | 147.4971
4.5 | 1.3217 | 0.0094 | -0.1225 | 140.6064
5 | 1.389 | 0.00965 | -0.1212 | 143.9378
5.5 | 1.4534 | 0.00919 | -0.1195 | 158.1502
6 | 1.5193 | 0.00974 | -0.1171 | 155.9856
6.5 | 1.5849 | 0.01031 | -0.1144 | 153.7245
7 | 1.6486 | 0.01099 | -0.1109 | 150.0091
7.5 | 1.7069 | 0.01188 | -0.1061 | 143.6785
8 | 1.7493 | 0.01317 | -0.0985 | 132.8246
8.5 | 1.7578 | 0.01584 | -0.0868 | 110.9722
9 | 1.7429 | 0.02087 | -0.0761 | 83.5122
9.5 | 1.7203 | 0.02756 | -0.0681 | 62.4202
10 | 1.6934 | 0.03552 | -0.0623 | 47.6745
10.5 | 1.6634 | 0.04471 | -0.0589 | 37.2042
11 | 1.6293 | 0.05502 | -0.0573 | 29.6129
11.5 | 1.5915 | 0.06623 | -0.0573 | 24.0299
12 | 1.5512 | 0.07841 | -0.059 | 19.7832
12.5 | 1.5105 | 0.09145 | -0.0622 | 16.5172
13 | 1.4709 | 0.1049 | -0.0665 | 14.0219
13.5 | 1.4345 | 0.11861 | -0.0719 | 12.0943

## 145. Re 20M Mach 0.00 (1)
BIGFOIL.COM POLAR EXPORT
cootie
WACO COOTIE |  |  |  | Cl Max: | 1.688 | at alpha= | 11 | deg
JavaFoil+Calcfoil stall+Eppler ext transition |  |  |  | L/D Max: | 122.826 | at alpha= | 7 | deg
Re: | 20000000 |  |  | Cd Min: | 0.00901 | at alpha= | -8 | deg
Mach: | 0 |  |  | Cl=0 at alpha= | -5.8426 | deg
|  |  |  | @ Cl=0.1, Cd= | 0.009504
|  |  |  | @ Cl=0.4, Cd= | 0.0092898
|  |  |  | @ Cl=0.6, Cd= | 0.01046
alpha (deg) | Cl | Cd | Cm | Cl/Cd
-19.5 | -0.353 | 0.15767 | -0.034 | -2.242
-19 | -0.365 | 0.15156 | -0.035 | -2.411
-18.5 | -0.377 | 0.14408 | -0.035 | -2.617
-18 | -0.389 | 0.13733 | -0.036 | -2.83
-17.5 | -0.399 | 0.13282 | -0.036 | -3.006
-17 | -0.409 | 0.12642 | -0.036 | -3.238
-16.5 | -0.418 | 0.12209 | -0.037 | -3.425
-16 | -0.426 | 0.11699 | -0.036 | -3.638
-15.5 | -0.432 | 0.11179 | -0.036 | -3.86
-15 | -0.436 | 0.10728 | -0.037 | -4.061
-14.5 | -0.438 | 0.10151 | -0.038 | -4.315
-14 | -0.438 | 0.09523 | -0.039 | -4.599
-13.5 | -0.436 | 0.08915 | -0.041 | -4.885
-13 | -0.43 | 0.08284 | -0.044 | -5.194
-12.5 | -0.422 | 0.07669 | -0.046 | -5.501
-12 | -0.412 | 0.0678 | -0.051 | -6.076
-11.5 | -0.396 | 0.06337 | -0.052 | -6.246
-11 | -0.377 | 0.05918 | -0.054 | -6.362
-10.5 | -0.354 | 0.05498 | -0.056 | -6.432
-10 | -0.324 | 0.05098 | -0.058 | -6.36
-9.5 | -0.292 | 0.04711 | -0.06 | -6.196
-9 | -0.307 | 0.01042 | -0.088 | -29.428
-8.5 | -0.263 | 0.00985 | -0.089 | -26.642
-8 | -0.217 | 0.00901 | -0.091 | -24.061
-7.5 | -0.169 | 0.00994 | -0.092 | -17.003
-7 | -0.12 | 0.0098 | -0.093 | -12.205
-6.5 | -0.069 | 0.00973 | -0.094 | -7.075
-6 | -0.017 | 0.00977 | -0.095 | -1.712
-5.5 | 0.037 | 0.00975 | -0.096 | 3.744
-5 | 0.091 | 0.00954 | -0.097 | 9.514
-4.5 | 0.146 | 0.00932 | -0.098 | 15.642
-4 | 0.202 | 0.00989 | -0.099 | 20.385
-3.5 | 0.258 | 0.00906 | -0.101 | 28.477
-3 | 0.315 | 0.00946 | -0.102 | 33.284
-2.5 | 0.372 | 0.00928 | -0.103 | 40.088
-2 | 0.429 | 0.0093 | -0.104 | 46.159
-1.5 | 0.487 | 0.00937 | -0.105 | 51.979
-1 | 0.545 | 0.01018 | -0.106 | 53.498
-0.5 | 0.602 | 0.01047 | -0.107 | 57.556
0 | 0.664 | 0.00949 | -0.108 | 69.929
0.5 | 0.721 | 0.00977 | -0.109 | 73.822
1 | 0.779 | 0.00957 | -0.11 | 81.364
1.5 | 0.836 | 0.00995 | -0.111 | 84.013
2 | 0.894 | 0.00994 | -0.112 | 89.909
2.5 | 0.951 | 0.01083 | -0.113 | 87.837
3 | 1.009 | 0.01104 | -0.114 | 91.436
3.5 | 1.067 | 0.01246 | -0.115 | 85.59
4 | 1.124 | 0.01137 | -0.117 | 98.822
4.5 | 1.181 | 0.01145 | -0.118 | 103.11
5 | 1.237 | 0.01133 | -0.119 | 109.238
5.5 | 1.293 | 0.01108 | -0.119 | 116.778
6 | 1.349 | 0.0112 | -0.12 | 120.458
6.5 | 1.404 | 0.01154 | -0.121 | 121.613
7 | 1.457 | 0.01186 | -0.122 | 122.826
7.5 | 1.506 | 0.01238 | -0.123 | 121.643
8 | 1.549 | 0.01318 | -0.124 | 117.508
8.5 | 1.588 | 0.01399 | -0.125 | 113.501
9 | 1.62 | 0.01446 | -0.126 | 112.066
9.5 | 1.647 | 0.01504 | -0.127 | 109.503
10 | 1.668 | 0.01564 | -0.128 | 106.662
10.5 | 1.681 | 0.01624 | -0.129 | 103.52
11 | 1.688 | 0.01687 | -0.129 | 100.008
11.5 | 1.686 | 0.01751 | -0.13 | 96.316
12 | 1.678 | 0.0183 | -0.131 | 91.681
12.5 | 1.662 | 0.0191 | -0.132 | 87.02
13 | 1.639 | 0.01984 | -0.133 | 82.61
13.5 | 1.61 | 0.02081 | -0.133 | 77.371
14 | 1.575 | 0.02178 | -0.134 | 72.298
14.5 | 1.501 | 0.02704 | -0.132 | 55.51
15 | 1.45 | 0.02873 | -0.132 | 50.481
15.5 | 1.393 | 0.03162 | -0.131 | 44.062
16 | 1.339 | 0.03356 | -0.131 | 39.897

## 146. Re 20M Mach 0.00 (2)
BIGFOIL.COM POLAR EXPORT
cootie
WACO COOTIE |  |  |  | Cl Max: | 2.1232 | at alpha= | 18.5 | deg
XFOIL ncrit=9 |  |  |  | L/D Max: | 159.737 | at alpha= | 6 | deg
Re: | 20000000 |  |  | Cd Min: | 0.05847 | at alpha= | 20 | deg
Mach: | 0 |  |  | Cl=0 at alpha= | -5.3127 | deg
|  |  |  | @ Cl=0.1, Cd= | 0.0054164
|  |  |  | @ Cl=0.4, Cd= | 0.0052174
|  |  |  | @ Cl=0.6, Cd= | 0.0056026
alpha (deg) | Cl | Cd | Cm | Cl/Cd
-15.5 | -1.126 | 0.01872 | -0.1033 | -60.1496
-15 | -1.0792 | 0.01665 | -0.1033 | -64.8168
-14.5 | -1.0296 | 0.01511 | -0.1032 | -68.1403
-14 | -0.9783 | 0.01386 | -0.1031 | -70.5844
-13.5 | -0.9263 | 0.01261 | -0.1031 | -73.4576
-13 | -0.8738 | 0.01137 | -0.1031 | -76.8514
-12.5 | -0.8202 | 0.0103 | -0.1032 | -79.6311
-12 | -0.7652 | 0.00956 | -0.1033 | -80.0418
-11.5 | -0.7093 | 0.00898 | -0.1034 | -78.9866
-11 | -0.6533 | 0.00836 | -0.1035 | -78.1459
-10.5 | -0.5972 | 0.00765 | -0.1037 | -78.0654
-10 | -0.5403 | 0.00721 | -0.1039 | -74.9376
-9.5 | -0.4835 | 0.00669 | -0.1042 | -72.272
-9 | -0.4261 | 0.00639 | -0.1044 | -66.6823
-8.5 | -0.3693 | 0.00622 | -0.1046 | -59.373
-8 | -0.3119 | 0.00615 | -0.1048 | -50.7154
-7.5 | -0.2542 | 0.00602 | -0.1051 | -42.2259
-7 | -0.1962 | 0.00588 | -0.1054 | -33.3673
-6.5 | -0.1381 | 0.0057 | -0.1057 | -24.2281
-6 | -0.08 | 0.00558 | -0.1061 | -14.3369
-5.5 | -0.0218 | 0.00551 | -0.1064 | -3.9564
-5 | 0.0364 | 0.00548 | -0.1068 | 6.6423
-4.5 | 0.0947 | 0.00542 | -0.1071 | 17.4723
-4 | 0.1529 | 0.00538 | -0.1075 | 28.4201
-3.5 | 0.2111 | 0.00535 | -0.1079 | 39.4579
-3 | 0.2691 | 0.00531 | -0.1083 | 50.678
-2.5 | 0.3271 | 0.00525 | -0.1087 | 62.3048
-2 | 0.3851 | 0.00522 | -0.1091 | 73.7739
-1.5 | 0.4429 | 0.00521 | -0.1095 | 85.0096
-1 | 0.5003 | 0.00529 | -0.1098 | 94.5747
-0.5 | 0.5568 | 0.00555 | -0.1101 | 100.3243
0 | 0.6143 | 0.00562 | -0.1105 | 109.306
0.5 | 0.6717 | 0.00569 | -0.1109 | 118.0492
1 | 0.7291 | 0.00577 | -0.1112 | 126.3605
1.5 | 0.7862 | 0.00587 | -0.1116 | 133.9353
2 | 0.8432 | 0.00596 | -0.112 | 141.4765
3 | 0.9531 | 0.00669 | -0.1121 | 142.4664
3.5 | 1.0056 | 0.00737 | -0.1118 | 136.445
4 | 1.0609 | 0.00761 | -0.112 | 139.4087
4.5 | 1.1135 | 0.0082 | -0.1116 | 135.7927
5 | 1.1684 | 0.00829 | -0.1119 | 140.9409
5.5 | 1.2204 | 0.00768 | -0.1118 | 158.9062
6 | 1.2747 | 0.00798 | -0.1118 | 159.7368
6.5 | 1.3283 | 0.00832 | -0.1118 | 159.6514
7 | 1.3815 | 0.00866 | -0.1117 | 159.5266
7.5 | 1.4343 | 0.00901 | -0.1115 | 159.1898
8 | 1.4863 | 0.00941 | -0.1113 | 157.949
9.5 | 1.6382 | 0.01071 | -0.11 | 152.9599
10 | 1.687 | 0.01122 | -0.1093 | 150.3565
10.5 | 1.7342 | 0.01179 | -0.1083 | 147.0908
11.5 | 1.8253 | 0.013 | -0.106 | 140.4077
12 | 1.8688 | 0.01363 | -0.1045 | 137.1093
12.5 | 1.9103 | 0.0143 | -0.1027 | 133.5874
13 | 1.9483 | 0.01503 | -0.1003 | 129.6274
13.5 | 1.9802 | 0.01582 | -0.0968 | 125.1707
14 | 2.003 | 0.01681 | -0.0917 | 119.1553
14.5 | 2.0262 | 0.01803 | -0.0873 | 112.3794
15 | 2.0461 | 0.01965 | -0.083 | 104.1272
15.5 | 2.0646 | 0.02155 | -0.0791 | 95.8051
16 | 2.0787 | 0.02393 | -0.0752 | 86.8659
16.5 | 2.0947 | 0.02638 | -0.072 | 79.4049
17 | 2.1072 | 0.02922 | -0.0689 | 72.115
17.5 | 2.1157 | 0.03258 | -0.0661 | 64.9386
18 | 2.1213 | 0.03639 | -0.0635 | 58.2935
18.5 | 2.1232 | 0.04091 | -0.0615 | 51.8993
19 | 2.1231 | 0.04594 | -0.06 | 46.2146
19.5 | 2.1183 | 0.0519 | -0.0592 | 40.815
20 | 2.1095 | 0.05847 | -0.0588 | 36.0783

## 147. Re 20M Mach 0.10 (1)
BIGFOIL.COM POLAR EXPORT
cootie
WACO COOTIE |  |  |  | Cl Max: | 1.684 | at alpha= | 11 | deg
JavaFoil+Calcfoil stall+Eppler ext transition |  |  |  | L/D Max: | 122.927 | at alpha= | 7 | deg
Re: | 20000000 |  |  | Cd Min: | 0.00909 | at alpha= | -8 | deg
Mach: | 0.1 |  |  | Cl=0 at alpha= | -5.8426 | deg
|  |  |  | @ Cl=0.1, Cd= | 0.0094771
|  |  |  | @ Cl=0.4, Cd= | 0.0092348
|  |  |  | @ Cl=0.6, Cd= | 0.0105
alpha (deg) | Cl | Cd | Cm | Cl/Cd
-19 | -0.327 | 0.15129 | -0.035 | -2.163
-18.5 | -0.341 | 0.14492 | -0.035 | -2.353
-18 | -0.355 | 0.13971 | -0.036 | -2.538
-17.5 | -0.368 | 0.13326 | -0.036 | -2.76
-17 | -0.38 | 0.12703 | -0.037 | -2.992
-16.5 | -0.392 | 0.12153 | -0.037 | -3.223
-16 | -0.402 | 0.11791 | -0.037 | -3.408
-15.5 | -0.41 | 0.11197 | -0.037 | -3.665
-15 | -0.417 | 0.10623 | -0.038 | -3.928
-14.5 | -0.422 | 0.10147 | -0.038 | -4.157
-14 | -0.424 | 0.09665 | -0.038 | -4.384
-13.5 | -0.424 | 0.09008 | -0.04 | -4.702
-13 | -0.42 | 0.08417 | -0.043 | -4.996
-12.5 | -0.414 | 0.07821 | -0.045 | -5.291
-12 | -0.406 | 0.06908 | -0.05 | -5.873
-11.5 | -0.392 | 0.06396 | -0.052 | -6.126
-11 | -0.373 | 0.06008 | -0.054 | -6.214
-10.5 | -0.352 | 0.05589 | -0.056 | -6.29
-10 | -0.323 | 0.05178 | -0.058 | -6.234
-9.5 | -0.291 | 0.04782 | -0.06 | -6.083
-9 | -0.306 | 0.01049 | -0.089 | -29.196
-8.5 | -0.263 | 0.00991 | -0.09 | -26.495
-8 | -0.217 | 0.00909 | -0.091 | -23.891
-7.5 | -0.169 | 0.00997 | -0.092 | -16.988
-7 | -0.12 | 0.00984 | -0.093 | -12.19
-6.5 | -0.069 | 0.00977 | -0.094 | -7.065
-6 | -0.017 | 0.0097 | -0.095 | -1.73
-5.5 | 0.037 | 0.0098 | -0.097 | 3.74
-5 | 0.091 | 0.0095 | -0.098 | 9.593
-4.5 | 0.146 | 0.00936 | -0.099 | 15.642
-4 | 0.202 | 0.00991 | -0.1 | 20.426
-3.5 | 0.259 | 0.00912 | -0.101 | 28.421
-3 | 0.316 | 0.00949 | -0.102 | 33.324
-2.5 | 0.374 | 0.00919 | -0.103 | 40.691
-2 | 0.432 | 0.00929 | -0.104 | 46.449
-1.5 | 0.489 | 0.0094 | -0.106 | 52.075
-1 | 0.547 | 0.01018 | -0.107 | 53.773
-0.5 | 0.605 | 0.01053 | -0.108 | 57.487
0 | 0.667 | 0.00948 | -0.109 | 70.352
0.5 | 0.725 | 0.00976 | -0.11 | 74.246
1 | 0.783 | 0.0096 | -0.111 | 81.524
1.5 | 0.84 | 0.00987 | -0.112 | 85.164
2 | 0.898 | 0.00992 | -0.113 | 90.544
2.5 | 0.956 | 0.01087 | -0.114 | 87.981
3 | 1.014 | 0.01104 | -0.115 | 91.843
3.5 | 1.072 | 0.01243 | -0.116 | 86.229
4 | 1.129 | 0.01129 | -0.117 | 99.98
4.5 | 1.186 | 0.01149 | -0.118 | 103.258
5 | 1.243 | 0.01134 | -0.119 | 109.603
5.5 | 1.3 | 0.01111 | -0.12 | 116.951
6 | 1.355 | 0.01123 | -0.121 | 120.698
6.5 | 1.41 | 0.01158 | -0.122 | 121.76
7 | 1.464 | 0.01191 | -0.123 | 122.927
7.5 | 1.513 | 0.01244 | -0.124 | 121.676
8 | 1.556 | 0.01322 | -0.125 | 117.69
8.5 | 1.593 | 0.01408 | -0.126 | 113.124
9 | 1.625 | 0.01457 | -0.127 | 111.521
9.5 | 1.651 | 0.0151 | -0.127 | 109.311
10 | 1.67 | 0.01569 | -0.128 | 106.401
10.5 | 1.681 | 0.01639 | -0.129 | 102.551
11 | 1.684 | 0.01705 | -0.13 | 98.779
11.5 | 1.679 | 0.01771 | -0.131 | 94.854
12 | 1.667 | 0.01854 | -0.132 | 89.914
12.5 | 1.646 | 0.0193 | -0.132 | 85.269
13 | 1.618 | 0.02019 | -0.133 | 80.121
13.5 | 1.583 | 0.02111 | -0.134 | 74.996
14 | 1.509 | 0.0265 | -0.132 | 56.964
14.5 | 1.459 | 0.02794 | -0.132 | 52.193
15 | 1.397 | 0.03066 | -0.132 | 45.566
15.5 | 1.337 | 0.03304 | -0.132 | 40.466
16 | 1.276 | 0.03531 | -0.131 | 36.138

## 148. Re 20M Mach 0.10 (2)
BIGFOIL.COM POLAR EXPORT
cootie
WACO COOTIE |  |  |  | Cl Max: | 2.1133 | at alpha= | 18 | deg
XFOIL ncrit=9 |  |  |  | L/D Max: | 159.938 | at alpha= | 6 | deg
Re: | 20000000 |  |  | Cd Min: | 0.06552 | at alpha= | 20 | deg
Mach: | 0.1 |  |  | Cl=0 at alpha= | -5.3058 | deg
|  |  |  | @ Cl=0.1, Cd= | 0.0054355
|  |  |  | @ Cl=0.4, Cd= | 0.00522
|  |  |  | @ Cl=0.6, Cd= | 0.0055983
alpha (deg) | Cl | Cd | Cm | Cl/Cd
-14.5 | -1.0379 | 0.01835 | -0.1064 | -56.5613
-14 | -0.9898 | 0.01589 | -0.1063 | -62.2907
-13.5 | -0.9381 | 0.01421 | -0.1061 | -66.0169
-13 | -0.8851 | 0.01277 | -0.1059 | -69.3109
-12.5 | -0.8311 | 0.0114 | -0.1057 | -72.9035
-12 | -0.7765 | 0.01015 | -0.1056 | -76.5025
-11.5 | -0.7199 | 0.00936 | -0.1056 | -76.9124
-11 | -0.6627 | 0.00876 | -0.1055 | -75.6507
-10.5 | -0.6057 | 0.00798 | -0.1055 | -75.9023
-10 | -0.5481 | 0.00739 | -0.1056 | -74.1678
-9.5 | -0.4902 | 0.00689 | -0.1057 | -71.1466
-9 | -0.4321 | 0.00648 | -0.1058 | -66.6821
-8.5 | -0.3743 | 0.0063 | -0.1059 | -59.4127
-8 | -0.3163 | 0.0062 | -0.106 | -51.0161
-7.5 | -0.2578 | 0.00607 | -0.1062 | -42.4712
-7 | -0.1991 | 0.00592 | -0.1064 | -33.6318
-6.5 | -0.1404 | 0.00573 | -0.1066 | -24.5026
-6 | -0.0816 | 0.0056 | -0.1069 | -14.5714
-5.5 | -0.0228 | 0.00552 | -0.1072 | -4.1304
-5 | 0.0359 | 0.0055 | -0.1075 | 6.5273
-4.5 | 0.0947 | 0.00544 | -0.1078 | 17.4081
-4 | 0.1534 | 0.00539 | -0.1082 | 28.4601
-3.5 | 0.212 | 0.00536 | -0.1086 | 39.5522
-3 | 0.2705 | 0.00532 | -0.1089 | 50.8459
-2.5 | 0.3289 | 0.00526 | -0.1093 | 62.5285
-2 | 0.3872 | 0.00522 | -0.1097 | 74.1762
-1.5 | 0.4455 | 0.00522 | -0.1101 | 85.3448
-1 | 0.5032 | 0.00529 | -0.1104 | 95.1229
-0.5 | 0.5601 | 0.00555 | -0.1107 | 100.9189
0 | 0.6179 | 0.00562 | -0.1111 | 109.9466
0.5 | 0.6757 | 0.0057 | -0.1114 | 118.5439
1 | 0.7334 | 0.00577 | -0.1118 | 127.1057
1.5 | 0.7909 | 0.00587 | -0.1122 | 134.7359
2 | 0.8483 | 0.00597 | -0.1125 | 142.0938
2.5 | 0.9041 | 0.00625 | -0.1127 | 144.656
3 | 0.9588 | 0.0067 | -0.1127 | 143.1045
3.5 | 1.0117 | 0.00739 | -0.1123 | 136.9012
4 | 1.0674 | 0.00763 | -0.1125 | 139.8952
4.5 | 1.1201 | 0.00824 | -0.1121 | 135.9345
5 | 1.1756 | 0.00832 | -0.1123 | 141.2981
5.5 | 1.2279 | 0.00772 | -0.1121 | 159.0544
6 | 1.2827 | 0.00802 | -0.1121 | 159.9377
6.5 | 1.3367 | 0.00837 | -0.112 | 159.7013
7.5 | 1.4436 | 0.00908 | -0.1117 | 158.9868
8 | 1.4959 | 0.00949 | -0.1113 | 157.6291
8.5 | 1.5476 | 0.00994 | -0.1108 | 155.6942
9 | 1.5988 | 0.01037 | -0.1103 | 154.1755
9.5 | 1.6493 | 0.01083 | -0.1097 | 152.2899
10 | 1.6981 | 0.01137 | -0.1088 | 149.3492
10.5 | 1.7455 | 0.01197 | -0.1077 | 145.8229
11 | 1.792 | 0.01258 | -0.1064 | 142.4483
11.5 | 1.8372 | 0.0132 | -0.1049 | 139.1818
12 | 1.8806 | 0.01386 | -0.1032 | 135.6854
12.5 | 1.9214 | 0.01458 | -0.101 | 131.7833
13 | 1.9573 | 0.01536 | -0.098 | 127.4284
13.5 | 1.9834 | 0.01626 | -0.0931 | 121.9803
14 | 2.0066 | 0.01745 | -0.0882 | 114.9914
14.5 | 2.0284 | 0.01893 | -0.0837 | 107.1527
15 | 2.0463 | 0.02087 | -0.0793 | 98.0498
15.5 | 2.0633 | 0.02308 | -0.0754 | 89.3977
16 | 2.0798 | 0.02552 | -0.0719 | 81.4969
16.5 | 2.0934 | 0.02832 | -0.0686 | 73.9195
17 | 2.1039 | 0.03158 | -0.0656 | 66.6213
17.5 | 2.1093 | 0.03545 | -0.0628 | 59.5007
18 | 2.1133 | 0.03979 | -0.0606 | 53.1113
18.5 | 2.1109 | 0.04513 | -0.0589 | 46.7738
19 | 2.1072 | 0.05103 | -0.0579 | 41.2934
19.5 | 2.0982 | 0.05774 | -0.0574 | 36.3388
20 | 2.0828 | 0.06552 | -0.0575 | 31.7888

## 149. Re 20M Mach 0.25 (1)
BIGFOIL.COM POLAR EXPORT
cootie
WACO COOTIE |  |  |  | Cl Max: | 1.671 | at alpha= | 10 | deg
JavaFoil+Calcfoil stall+Eppler ext transition |  |  |  | L/D Max: | 124.088 | at alpha= | 7 | deg
Re: | 20000000 |  |  | Cd Min: | 0.00914 | at alpha= | -8 | deg
Mach: | 0.25 |  |  | Cl=0 at alpha= | -5.8426 | deg
|  |  |  | @ Cl=0.1, Cd= | 0.0098951
|  |  |  | @ Cl=0.4, Cd= | 0.0092208
|  |  |  | @ Cl=0.6, Cd= | 0.010422
alpha (deg) | Cl | Cd | Cm | Cl/Cd
-17 | -0.059 | 0.12437 | -0.041 | -0.473
-16.5 | -0.107 | 0.12354 | -0.04 | -0.864
-16 | -0.166 | 0.12098 | -0.039 | -1.372
-15.5 | -0.208 | 0.11613 | -0.039 | -1.793
-15 | -0.244 | 0.1081 | -0.041 | -2.261
-14.5 | -0.275 | 0.1033 | -0.041 | -2.666
-14 | -0.302 | 0.09904 | -0.041 | -3.048
-13.5 | -0.324 | 0.09303 | -0.042 | -3.478
-13 | -0.34 | 0.08775 | -0.043 | -3.874
-12.5 | -0.351 | 0.08287 | -0.044 | -4.23
-12 | -0.355 | 0.07775 | -0.045 | -4.568
-11.5 | -0.355 | 0.06931 | -0.05 | -5.128
-11 | -0.348 | 0.06442 | -0.051 | -5.402
-10.5 | -0.335 | 0.05992 | -0.054 | -5.588
-10 | -0.311 | 0.05587 | -0.056 | -5.562
-9.5 | -0.282 | 0.05194 | -0.057 | -5.436
-9 | -0.251 | 0.04898 | -0.059 | -5.131
-8.5 | -0.218 | 0.0444 | -0.063 | -4.919
-8 | -0.217 | 0.00914 | -0.093 | -23.765
-7.5 | -0.17 | 0.00964 | -0.095 | -17.685
-7 | -0.121 | 0.00989 | -0.096 | -12.257
-6.5 | -0.07 | 0.00986 | -0.097 | -7.104
-6 | -0.017 | 0.00936 | -0.098 | -1.824
-5.5 | 0.037 | 0.00983 | -0.099 | 3.8
-5 | 0.093 | 0.00997 | -0.1 | 9.338
-4.5 | 0.15 | 0.00936 | -0.102 | 16.003
-4 | 0.207 | 0.00997 | -0.103 | 20.797
-3.5 | 0.266 | 0.00935 | -0.104 | 28.399
-3 | 0.324 | 0.01013 | -0.105 | 32.009
-2.5 | 0.384 | 0.00921 | -0.106 | 41.641
-2 | 0.443 | 0.00925 | -0.107 | 47.885
-1.5 | 0.503 | 0.00936 | -0.108 | 53.707
-1 | 0.562 | 0.0102 | -0.11 | 55.108
-0.5 | 0.622 | 0.01055 | -0.111 | 58.95
0 | 0.685 | 0.00945 | -0.112 | 72.5
0.5 | 0.745 | 0.00974 | -0.113 | 76.412
1 | 0.804 | 0.00962 | -0.114 | 83.571
1.5 | 0.863 | 0.0099 | -0.115 | 87.183
2 | 0.923 | 0.00989 | -0.116 | 93.319
2.5 | 0.982 | 0.01064 | -0.117 | 92.288
3 | 1.042 | 0.01103 | -0.118 | 94.472
3.5 | 1.101 | 0.01125 | -0.119 | 97.83
4 | 1.16 | 0.01137 | -0.12 | 102.011
4.5 | 1.218 | 0.01156 | -0.121 | 105.42
5 | 1.277 | 0.01158 | -0.122 | 110.279
5.5 | 1.334 | 0.01118 | -0.123 | 119.369
6 | 1.391 | 0.01131 | -0.124 | 122.927
6.5 | 1.447 | 0.01167 | -0.125 | 123.911
7 | 1.5 | 0.01209 | -0.126 | 124.088
7.5 | 1.55 | 0.01261 | -0.127 | 122.892
8 | 1.59 | 0.01357 | -0.128 | 117.199
8.5 | 1.623 | 0.01449 | -0.129 | 112.007
9 | 1.649 | 0.01503 | -0.13 | 109.724
9.5 | 1.665 | 0.01573 | -0.131 | 105.87
10 | 1.671 | 0.01637 | -0.132 | 102.044
10.5 | 1.664 | 0.01711 | -0.133 | 97.267
11 | 1.645 | 0.01801 | -0.134 | 91.324
11.5 | 1.612 | 0.01895 | -0.134 | 85.107
12 | 1.566 | 0.01999 | -0.135 | 78.327
12.5 | 1.505 | 0.02115 | -0.136 | 71.168
13 | 1.397 | 0.02728 | -0.134 | 51.209
13.5 | 1.303 | 0.0299 | -0.133 | 43.577
14 | 1.199 | 0.03269 | -0.133 | 36.681
14.5 | 1.088 | 0.03605 | -0.132 | 30.175
15 | 0.965 | 0.04216 | -0.131 | 22.88

## 150. Re 20M Mach 0.25 (2)
BIGFOIL.COM POLAR EXPORT
cootie
WACO COOTIE |  |  |  | Cl Max: | 2.0424 | at alpha= | 15.5 | deg
XFOIL ncrit=9 |  |  |  | L/D Max: | 160.447 | at alpha= | 6 | deg
Re: | 20000000 |  |  | Cd Min: | 0.16081 | at alpha= | -15.5 | deg
Mach: | 0.25 |  |  | Cl=0 at alpha= | -5.2649 | deg
|  |  |  | @ Cl=0.1, Cd= | 0.0055064
|  |  |  | @ Cl=0.4, Cd= | 0.00532
|  |  |  | @ Cl=0.6, Cd= | 0.0055892
alpha (deg) | Cl | Cd | Cm | Cl/Cd
-15.5 | -0.5111 | 0.16081 | -0.0029 | -3.1783
-15 | -0.4974 | 0.15421 | -0.0061 | -3.2255
-14.5 | -0.4839 | 0.14763 | -0.0093 | -3.2778
-14 | -0.488 | 0.13661 | -0.0142 | -3.5722
-13.5 | -0.4742 | 0.13031 | -0.0172 | -3.639
-13 | -0.4603 | 0.12416 | -0.0202 | -3.7073
-12.5 | -0.4465 | 0.11799 | -0.0232 | -3.7842
-12 | -0.4637 | 0.10515 | -0.0299 | -4.4099
-11.5 | -0.4519 | 0.09879 | -0.0333 | -4.5743
-10.5 | -0.6537 | 0.01108 | -0.1163 | -58.9982
-10 | -0.5926 | 0.00948 | -0.1155 | -62.5105
-9.5 | -0.5301 | 0.00835 | -0.1147 | -63.485
-9 | -0.4673 | 0.00744 | -0.114 | -62.8091
-8.5 | -0.4049 | 0.00687 | -0.1134 | -58.9374
-8 | -0.3421 | 0.00659 | -0.1128 | -51.912
-7.5 | -0.2792 | 0.00635 | -0.1124 | -43.9685
-7 | -0.2163 | 0.00616 | -0.1121 | -35.1136
-6.5 | -0.1536 | 0.00597 | -0.1119 | -25.7286
-6 | -0.0913 | 0.00573 | -0.1117 | -15.9337
-5.5 | -0.0291 | 0.00562 | -0.1117 | -5.1779
-5 | 0.0328 | 0.00558 | -0.1117 | 5.8781
-4.5 | 0.0944 | 0.00551 | -0.1118 | 17.1325
-4 | 0.1559 | 0.00547 | -0.112 | 28.5009
-3.5 | 0.217 | 0.00542 | -0.1122 | 40.0369
-3 | 0.2779 | 0.00538 | -0.1124 | 51.6543
-2.5 | 0.3385 | 0.00532 | -0.1127 | 63.6278
-1 | 0.5193 | 0.00532 | -0.1137 | 97.6128
-0.5 | 0.5781 | 0.00556 | -0.1139 | 103.9748
0 | 0.638 | 0.00564 | -0.1143 | 113.1206
0.5 | 0.6978 | 0.00572 | -0.1146 | 121.993
1 | 0.7575 | 0.0058 | -0.115 | 130.6034
1.5 | 0.817 | 0.0059 | -0.1153 | 138.4746
2 | 0.8765 | 0.00601 | -0.1156 | 145.8403
2.5 | 0.9339 | 0.00635 | -0.1157 | 147.0709
3 | 0.9908 | 0.00678 | -0.1156 | 146.1357
3.5 | 1.0452 | 0.0075 | -0.115 | 139.36
4 | 1.1031 | 0.00776 | -0.115 | 142.1521
4.5 | 1.1573 | 0.00843 | -0.1144 | 137.2835
5 | 1.2152 | 0.00852 | -0.1144 | 142.6291
5.5 | 1.2698 | 0.00794 | -0.1141 | 159.9244
6 | 1.3269 | 0.00827 | -0.1138 | 160.4474
6.5 | 1.3832 | 0.00866 | -0.1133 | 159.7229
7 | 1.4395 | 0.00904 | -0.1128 | 159.2367
7.5 | 1.4949 | 0.00947 | -0.1121 | 157.8564
8.5 | 1.6038 | 0.01042 | -0.1102 | 153.9155
9 | 1.6572 | 0.01094 | -0.109 | 151.4808
9.5 | 1.7088 | 0.01155 | -0.1075 | 147.9481
10 | 1.7584 | 0.01225 | -0.1055 | 143.5429
10.5 | 1.8074 | 0.01293 | -0.1033 | 139.7834
11 | 1.8539 | 0.01368 | -0.1008 | 135.519
11.5 | 1.8964 | 0.0145 | -0.0974 | 130.7862
12 | 1.9303 | 0.01543 | -0.0925 | 125.1005
12.5 | 1.956 | 0.01663 | -0.0865 | 117.6188
13 | 1.981 | 0.01819 | -0.0811 | 108.906
13.5 | 2.004 | 0.02013 | -0.0761 | 99.5529
14 | 2.0223 | 0.02266 | -0.0713 | 89.2454
14.5 | 2.0353 | 0.02579 | -0.0666 | 78.9182
15 | 2.0392 | 0.0299 | -0.062 | 68.2007
15.5 | 2.0424 | 0.03442 | -0.0583 | 59.3376
16 | 2.0383 | 0.04001 | -0.0552 | 50.9448
16.5 | 2.0306 | 0.04652 | -0.0532 | 43.65
17 | 2.0179 | 0.05414 | -0.0523 | 37.2719
17.5 | 1.9913 | 0.06358 | -0.0522 | 31.3196
18 | 1.9677 | 0.07303 | -0.0528 | 26.9437
18.5 | 1.93 | 0.08457 | -0.0546 | 22.8213
19 | 1.8952 | 0.0961 | -0.0571 | 19.7211
19.5 | 1.8558 | 0.10872 | -0.0609 | 17.0695
20 | 1.8176 | 0.12138 | -0.0653 | 14.9745

## 151. Re 20M Mach 0.50 (1)
BIGFOIL.COM POLAR EXPORT
cootie
WACO COOTIE |  |  |  | Cl Max: | 1.688 | at alpha= | 8 | deg
JavaFoil+Calcfoil stall+Eppler ext transition |  |  |  | L/D Max: | 121.323 | at alpha= | 6 | deg
Re: | 20000000 |  |  | Cd Min: | 0.00908 | at alpha= | -3.5 | deg
Mach: | 0.5 |  |  | Cl=0 at alpha= | -5.8478 | deg
|  |  |  | @ Cl=0.1, Cd= | 0.0095006
|  |  |  | @ Cl=0.4, Cd= | 0.0092834
|  |  |  | @ Cl=0.6, Cd= | 0.010369
alpha (deg) | Cl | Cd | Cm | Cl/Cd
-20 | -0.696 | 0.163 | -0.044 | -4.27
-19.5 | -0.673 | 0.15909 | -0.044 | -4.23
-19 | -0.65 | 0.15394 | -0.045 | -4.22
-18.5 | -0.627 | 0.13707 | -0.046 | -4.575
-18 | -0.604 | 0.12991 | -0.047 | -4.648
-17.5 | -0.58 | 0.1248 | -0.048 | -4.65
-17 | -0.557 | 0.11823 | -0.049 | -4.708
-16.5 | -0.533 | 0.1137 | -0.049 | -4.686
-16 | -0.509 | 0.10868 | -0.05 | -4.681
-15.5 | -0.484 | 0.1054 | -0.05 | -4.596
-15 | -0.459 | 0.10562 | -0.049 | -4.347
-14.5 | -0.435 | 0.1026 | -0.049 | -4.235
-14 | -0.41 | 0.09945 | -0.049 | -4.124
-13.5 | -0.386 | 0.09533 | -0.05 | -4.047
-13 | -0.362 | 0.09297 | -0.051 | -3.89
-12.5 | -0.337 | 0.08634 | -0.052 | -3.905
-12 | -0.313 | 0.07916 | -0.054 | -3.955
-11.5 | -0.289 | 0.07256 | -0.056 | -3.98
-11 | -0.264 | 0.06801 | -0.058 | -3.883
-10.5 | -0.239 | 0.06248 | -0.06 | -3.833
-10 | -0.214 | 0.05947 | -0.061 | -3.603
-9.5 | -0.189 | 0.05515 | -0.062 | -3.429
-9 | -0.164 | 0.05219 | -0.064 | -3.139
-8.5 | -0.138 | 0.04906 | -0.065 | -2.819
-8 | -0.113 | 0.0427 | -0.07 | -2.658
-7.5 | -0.093 | 0.02559 | -0.088 | -3.617
-7 | -0.061 | 0.0382 | -0.074 | -1.608
-6.5 | -0.059 | 0.00974 | -0.108 | -6.091
-6 | -0.014 | 0.0379 | -0.07 | -0.362
-5.5 | 0.032 | 0.0337 | -0.076 | 0.951
-5 | 0.098 | 0.0095 | -0.112 | 10.357
-4.5 | 0.161 | 0.00952 | -0.114 | 16.953
-4 | 0.226 | 0.0095 | -0.115 | 23.82
-3.5 | 0.292 | 0.00908 | -0.116 | 32.187
-3 | 0.359 | 0.00921 | -0.117 | 38.975
-2.5 | 0.426 | 0.00933 | -0.119 | 45.653
-2 | 0.493 | 0.00934 | -0.12 | 52.782
-1.5 | 0.56 | 0.00979 | -0.121 | 57.195
-1 | 0.627 | 0.01076 | -0.122 | 58.276
-0.5 | 0.694 | 0.01085 | -0.124 | 63.992
0 | 0.765 | 0.00991 | -0.125 | 77.226
0.5 | 0.832 | 0.00997 | -0.126 | 83.38
1 | 0.898 | 0.01004 | -0.127 | 89.428
1.5 | 0.964 | 0.01015 | -0.129 | 94.957
2 | 1.03 | 0.01026 | -0.13 | 100.372
2.5 | 1.096 | 0.01117 | -0.131 | 98.091
3 | 1.162 | 0.01142 | -0.132 | 101.812
3.5 | 1.228 | 0.01193 | -0.133 | 102.894
4 | 1.292 | 0.01216 | -0.134 | 106.244
4.5 | 1.356 | 0.01245 | -0.136 | 108.965
5 | 1.42 | 0.01198 | -0.137 | 118.464
5.5 | 1.481 | 0.01234 | -0.138 | 120.048
6 | 1.541 | 0.0127 | -0.139 | 121.323
6.5 | 1.598 | 0.01338 | -0.14 | 119.394
7 | 1.65 | 0.01425 | -0.141 | 115.793
7.5 | 1.687 | 0.01486 | -0.142 | 113.555
8 | 1.688 | 0.01637 | -0.143 | 103.135
8.5 | 1.633 | 0.01872 | -0.144 | 87.24
9 | 1.344 | 0.02528 | -0.142 | 53.178
9.5 | 0.987 | 0.02996 | -0.141 | 32.934
10 | 1.006 | 0.03424 | -0.14 | 29.381
10.5 | 1.013 | 0.04214 | -0.136 | 24.033
11 | 1.068 | 0.03574 | -0.141 | 29.877
11.5 | 1.075 | 0.04372 | -0.138 | 24.591
12 | 0.995 | 0.08327 | -0.107 | 11.952
12.5 | 1.052 | 0.07629 | -0.119 | 13.793
13 | 1.085 | 0.07904 | -0.121 | 13.729

## 152. Re 20M Mach 0.50 (2)
BIGFOIL.COM POLAR EXPORT
cootie
WACO COOTIE |  |  |  | Cl Max: | 1.7657 | at alpha= | 8.5 | deg
XFOIL ncrit=9 |  |  |  | L/D Max: | 752.093 | at alpha= | -0.5 | deg
Re: | 20000000 |  |  | Cd Min: | 0.25878 | at alpha= | -20 | deg
Mach: | 0.5 |  |  | Cl=0 at alpha= | -5.1298 | deg
|  |  |  | @ Cl=0.1, Cd= | 0.0011993
|  |  |  | @ Cl=0.4, Cd= | 0.00092857
|  |  |  | @ Cl=0.6, Cd= | 0.00086
alpha (deg) | Cl | Cd | Cm | Cl/Cd
-20 | -0.6575 | 0.25878 | 0.0382 | -2.5408
-19.5 | -0.6342 | 0.25089 | 0.0332 | -2.5278
-19 | -0.6113 | 0.24279 | 0.0282 | -2.5178
-18.5 | -0.589 | 0.23414 | 0.0233 | -2.5156
-18 | -0.5678 | 0.22512 | 0.0185 | -2.5222
-17.5 | -0.3295 | 0.17198 | -0.0178 | -1.9159
-17 | -0.3154 | 0.16724 | -0.0206 | -1.8859
-16.5 | -0.5065 | 0.20085 | 0.0059 | -2.5218
-16 | -0.4849 | 0.19358 | 0.0018 | -2.5049
-15.5 | -0.4644 | 0.18612 | -0.0022 | -2.4952
-15 | -0.4455 | 0.17784 | -0.0062 | -2.5051
-14 | -0.413 | 0.16082 | -0.014 | -2.5681
-13.5 | -0.3938 | 0.15382 | -0.0175 | -2.5601
-13 | -0.375 | 0.147 | -0.0208 | -2.551
-12.5 | -0.3657 | 0.13761 | -0.0247 | -2.6575
-12 | -0.3549 | 0.12924 | -0.0283 | -2.7461
-11.5 | -0.3389 | 0.12223 | -0.0316 | -2.7726
-11 | -0.3234 | 0.11533 | -0.0348 | -2.8041
-10.5 | -0.3195 | 0.10617 | -0.0393 | -3.0093
-10 | -0.3045 | 0.09952 | -0.0427 | -3.0597
-9.5 | -0.2888 | 0.09319 | -0.0463 | -3.099
-9 | -0.2816 | 0.08536 | -0.051 | -3.299
-8.5 | -0.268 | 0.07874 | -0.0552 | -3.4036
-8 | -0.2571 | 0.0724 | -0.0596 | -3.5511
-7.5 | -0.2272 | 0.06536 | -0.0692 | -3.4761
-7 | -0.1961 | 0.05402 | -0.0865 | -3.6301
-6.5 | -0.1454 | 0.04619 | -0.0977 | -3.1479
-6 | -0.0872 | 0.03864 | -0.1076 | -2.2567
-5.5 | -0.0345 | 0.00608 | -0.122 | -5.6743
-5 | 0.0121 | 0.00154 | -0.1286 | 7.8571
-4.5 | 0.0859 | 0.00123 | -0.1277 | 69.8374
-4 | 0.1594 | 0.00107 | -0.1267 | 148.972
-3.5 | 0.232 | 0.00101 | -0.126 | 229.703
-3 | 0.3034 | 0.00097 | -0.1254 | 312.7835
-2.5 | 0.3736 | 0.00094 | -0.1251 | 397.4468
-2 | 0.4429 | 0.00091 | -0.1249 | 486.7033
-1 | 0.5796 | 0.00086 | -0.1248 | 673.9535
-0.5 | 0.6468 | 0.00086 | -0.1248 | 752.093
0 | 0.728 | 0.00577 | -0.1284 | 126.1698
0.5 | 0.7973 | 0.00585 | -0.1286 | 136.2906
1 | 0.8663 | 0.00595 | -0.1288 | 145.5966
1.5 | 0.9353 | 0.00608 | -0.129 | 153.8322
2 | 1.0041 | 0.00624 | -0.129 | 160.9135
2.5 | 1.0682 | 0.00684 | -0.1282 | 156.1696
3 | 1.1326 | 0.00738 | -0.1273 | 153.4688
3.5 | 1.1959 | 0.00805 | -0.126 | 148.559
4 | 1.2621 | 0.00848 | -0.125 | 148.8325
4.5 | 1.3238 | 0.00925 | -0.1229 | 143.1135
5 | 1.3908 | 0.00963 | -0.1214 | 144.4237
5.5 | 1.4587 | 0.00983 | -0.12 | 148.3927
6 | 1.5225 | 0.00957 | -0.1176 | 159.0909
6.5 | 1.5887 | 0.01012 | -0.1149 | 156.9862
7 | 1.653 | 0.01078 | -0.1115 | 153.3395
7.5 | 1.713 | 0.01163 | -0.107 | 147.2915
8 | 1.7589 | 0.01289 | -0.0998 | 136.4546
8.5 | 1.7657 | 0.01549 | -0.0876 | 113.9897
9 | 1.7503 | 0.02043 | -0.0766 | 85.673
9.5 | 1.7275 | 0.02706 | -0.0683 | 63.8396
10 | 1.7005 | 0.03495 | -0.0623 | 48.6552
10.5 | 1.6704 | 0.04409 | -0.0587 | 37.8861
11 | 1.6362 | 0.05436 | -0.0571 | 30.0993
11.5 | 1.598 | 0.06559 | -0.0571 | 24.3635
12 | 1.5572 | 0.07781 | -0.0587 | 20.0129
12.5 | 1.5161 | 0.09082 | -0.0619 | 16.6935
13 | 1.476 | 0.10431 | -0.0662 | 14.1501
13.5 | 1.4389 | 0.11809 | -0.0716 | 12.1848