## index
index | Re | Mach | Datasource
1 | 50000 | 0 | JavaFoil+Calcfoil stall+Eppler ext transition
2 | 50000 | 0 | XFOIL ncrit=9
3 | 50000 | 0.1 | JavaFoil+Calcfoil stall+Eppler ext transition
4 | 50000 | 0.1 | XFOIL ncrit=9
5 | 50000 | 0.25 | JavaFoil+Calcfoil stall+Eppler ext transition
6 | 50000 | 0.25 | XFOIL ncrit=9
7 | 50000 | 0.5 | JavaFoil+Calcfoil stall+Eppler ext transition
8 | 50000 | 0.5 | XFOIL ncrit=9
9 | 100000 | 0 | JavaFoil+Calcfoil stall+Eppler ext transition
10 | 100000 | 0 | XFOIL ncrit=9
11 | 100000 | 0.1 | JavaFoil+Calcfoil stall+Eppler ext transition
12 | 100000 | 0.1 | XFOIL ncrit=9
13 | 100000 | 0.25 | JavaFoil+Calcfoil stall+Eppler ext transition
14 | 100000 | 0.25 | XFOIL ncrit=9
15 | 100000 | 0.5 | JavaFoil+Calcfoil stall+Eppler ext transition
16 | 100000 | 0.5 | XFOIL ncrit=9
17 | 250000 | 0 | JavaFoil+Calcfoil stall+Eppler ext transition
18 | 250000 | 0 | XFOIL ncrit=9
19 | 250000 | 0.1 | JavaFoil+Calcfoil stall+Eppler ext transition
20 | 250000 | 0.1 | XFOIL ncrit=9
21 | 250000 | 0.25 | JavaFoil+Calcfoil stall+Eppler ext transition
22 | 250000 | 0.25 | XFOIL ncrit=9
23 | 250000 | 0.5 | JavaFoil+Calcfoil stall+Eppler ext transition
24 | 250000 | 0.5 | XFOIL ncrit=9
25 | 500000 | 0 | JavaFoil+Calcfoil stall+Eppler ext transition
26 | 500000 | 0 | XFOIL ncrit=9
27 | 500000 | 0.1 | JavaFoil+Calcfoil stall+Eppler ext transition
28 | 500000 | 0.1 | XFOIL ncrit=9
29 | 500000 | 0.25 | JavaFoil+Calcfoil stall+Eppler ext transition
30 | 500000 | 0.25 | XFOIL ncrit=9
31 | 500000 | 0.5 | JavaFoil+Calcfoil stall+Eppler ext transition
32 | 500000 | 0.5 | XFOIL ncrit=9
33 | 750000 | 0 | JavaFoil+Calcfoil stall+Eppler ext transition
34 | 750000 | 0 | XFOIL ncrit=9
35 | 750000 | 0.1 | JavaFoil+Calcfoil stall+Eppler ext transition
36 | 750000 | 0.1 | XFOIL ncrit=9
37 | 750000 | 0.25 | JavaFoil+Calcfoil stall+Eppler ext transition
38 | 750000 | 0.25 | XFOIL ncrit=9
39 | 750000 | 0.5 | JavaFoil+Calcfoil stall+Eppler ext transition
40 | 750000 | 0.5 | XFOIL ncrit=9
41 | 1000000 | 0 | JavaFoil+Calcfoil stall+Eppler ext transition
42 | 1000000 | 0 | XFOIL ncrit=9
43 | 1000000 | 0.1 | JavaFoil+Calcfoil stall+Eppler ext transition
44 | 1000000 | 0.1 | XFOIL ncrit=9
45 | 1000000 | 0.25 | JavaFoil+Calcfoil stall+Eppler ext transition
46 | 1000000 | 0.25 | XFOIL ncrit=9
47 | 1000000 | 0.5 | JavaFoil+Calcfoil stall+Eppler ext transition
48 | 1000000 | 0.5 | XFOIL ncrit=9
49 | 2000000 | 0 | JavaFoil+Calcfoil stall+Eppler ext transition
50 | 2000000 | 0 | XFOIL ncrit=9
51 | 2000000 | 0.1 | JavaFoil+Calcfoil stall+Eppler ext transition
52 | 2000000 | 0.1 | XFOIL ncrit=9
53 | 2000000 | 0.25 | JavaFoil+Calcfoil stall+Eppler ext transition
54 | 2000000 | 0.25 | XFOIL ncrit=9
55 | 2000000 | 0.5 | JavaFoil+Calcfoil stall+Eppler ext transition
56 | 2000000 | 0.5 | XFOIL ncrit=9
57 | 3000000 | 0 | JavaFoil+Calcfoil stall+Eppler ext transition
58 | 3000000 | 0 | XFOIL ncrit=9
59 | 3000000 | 0.1 | JavaFoil+Calcfoil stall+Eppler ext transition
60 | 3000000 | 0.1 | XFOIL ncrit=9
61 | 3000000 | 0.25 | JavaFoil+Calcfoil stall+Eppler ext transition
62 | 3000000 | 0.25 | XFOIL ncrit=9
63 | 3000000 | 0.5 | JavaFoil+Calcfoil stall+Eppler ext transition
64 | 3000000 | 0.5 | XFOIL ncrit=9
65 | 4000000 | 0 | JavaFoil+Calcfoil stall+Eppler ext transition
66 | 4000000 | 0 | XFOIL ncrit=9
67 | 4000000 | 0.1 | JavaFoil+Calcfoil stall+Eppler ext transition
68 | 4000000 | 0.1 | XFOIL ncrit=9
69 | 4000000 | 0.25 | JavaFoil+Calcfoil stall+Eppler ext transition
70 | 4000000 | 0.25 | XFOIL ncrit=9
71 | 4000000 | 0.5 | JavaFoil+Calcfoil stall+Eppler ext transition
72 | 4000000 | 0.5 | XFOIL ncrit=9
73 | 5000000 | 0 | JavaFoil+Calcfoil stall+Eppler ext transition
74 | 5000000 | 0 | XFOIL ncrit=9
75 | 5000000 | 0.1 | JavaFoil+Calcfoil stall+Eppler ext transition
76 | 5000000 | 0.1 | XFOIL ncrit=9
77 | 5000000 | 0.25 | JavaFoil+Calcfoil stall+Eppler ext transition
78 | 5000000 | 0.25 | XFOIL ncrit=9
79 | 5000000 | 0.5 | JavaFoil+Calcfoil stall+Eppler ext transition
80 | 5000000 | 0.5 | XFOIL ncrit=9
81 | 6000000 | 0 | JavaFoil+Calcfoil stall+Eppler ext transition
82 | 6000000 | 0 | XFOIL ncrit=9
83 | 6000000 | 0.1 | JavaFoil+Calcfoil stall+Eppler ext transition
84 | 6000000 | 0.1 | XFOIL ncrit=9
85 | 6000000 | 0.25 | JavaFoil+Calcfoil stall+Eppler ext transition
86 | 6000000 | 0.25 | XFOIL ncrit=9
87 | 6000000 | 0.5 | JavaFoil+Calcfoil stall+Eppler ext transition
88 | 6000000 | 0.5 | XFOIL ncrit=9
89 | 7000000 | 0 | JavaFoil+Calcfoil stall+Eppler ext transition
90 | 7000000 | 0 | XFOIL ncrit=9
91 | 7000000 | 0.1 | JavaFoil+Calcfoil stall+Eppler ext transition
92 | 7000000 | 0.1 | XFOIL ncrit=9
93 | 7000000 | 0.25 | JavaFoil+Calcfoil stall+Eppler ext transition
94 | 7000000 | 0.25 | XFOIL ncrit=9
95 | 7000000 | 0.5 | JavaFoil+Calcfoil stall+Eppler ext transition
96 | 7000000 | 0.5 | XFOIL ncrit=9
97 | 8000000 | 0 | JavaFoil+Calcfoil stall+Eppler ext transition
98 | 8000000 | 0 | XFOIL ncrit=9
99 | 8000000 | 0.1 | JavaFoil+Calcfoil stall+Eppler ext transition
100 | 8000000 | 0.1 | XFOIL ncrit=9
101 | 8000000 | 0.25 | JavaFoil+Calcfoil stall+Eppler ext transition
102 | 8000000 | 0.25 | XFOIL ncrit=9
103 | 8000000 | 0.5 | JavaFoil+Calcfoil stall+Eppler ext transition
104 | 8000000 | 0.5 | XFOIL ncrit=9
105 | 10000000 | 0 | JavaFoil+Calcfoil stall+Eppler ext transition
106 | 10000000 | 0 | XFOIL ncrit=9
107 | 10000000 | 0.1 | JavaFoil+Calcfoil stall+Eppler ext transition
108 | 10000000 | 0.1 | XFOIL ncrit=9
109 | 10000000 | 0.25 | JavaFoil+Calcfoil stall+Eppler ext transition
110 | 10000000 | 0.25 | XFOIL ncrit=9
111 | 10000000 | 0.5 | JavaFoil+Calcfoil stall+Eppler ext transition
112 | 10000000 | 0.5 | XFOIL ncrit=9
113 | 12000000 | 0 | JavaFoil+Calcfoil stall+Eppler ext transition
114 | 12000000 | 0 | XFOIL ncrit=9
115 | 12000000 | 0.1 | JavaFoil+Calcfoil stall+Eppler ext transition
116 | 12000000 | 0.1 | XFOIL ncrit=9
117 | 12000000 | 0.25 | JavaFoil+Calcfoil stall+Eppler ext transition
118 | 12000000 | 0.25 | XFOIL ncrit=9
119 | 12000000 | 0.5 | JavaFoil+Calcfoil stall+Eppler ext transition
120 | 12000000 | 0.5 | XFOIL ncrit=9
121 | 14000000 | 0 | JavaFoil+Calcfoil stall+Eppler ext transition
122 | 14000000 | 0 | XFOIL ncrit=9
123 | 14000000 | 0.1 | JavaFoil+Calcfoil stall+Eppler ext transition
124 | 14000000 | 0.1 | XFOIL ncrit=9
125 | 14000000 | 0.25 | JavaFoil+Calcfoil stall+Eppler ext transition
126 | 14000000 | 0.25 | XFOIL ncrit=9
127 | 14000000 | 0.5 | JavaFoil+Calcfoil stall+Eppler ext transition
128 | 14000000 | 0.5 | XFOIL ncrit=9
129 | 16000000 | 0 | JavaFoil+Calcfoil stall+Eppler ext transition
130 | 16000000 | 0 | XFOIL ncrit=9
131 | 16000000 | 0.1 | JavaFoil+Calcfoil stall+Eppler ext transition
132 | 16000000 | 0.1 | XFOIL ncrit=9
133 | 16000000 | 0.25 | JavaFoil+Calcfoil stall+Eppler ext transition
134 | 16000000 | 0.25 | XFOIL ncrit=9
135 | 16000000 | 0.5 | JavaFoil+Calcfoil stall+Eppler ext transition
136 | 16000000 | 0.5 | XFOIL ncrit=9
137 | 18000000 | 0 | JavaFoil+Calcfoil stall+Eppler ext transition
138 | 18000000 | 0 | XFOIL ncrit=9
139 | 18000000 | 0.1 | JavaFoil+Calcfoil stall+Eppler ext transition
140 | 18000000 | 0.1 | XFOIL ncrit=9
141 | 18000000 | 0.25 | JavaFoil+Calcfoil stall+Eppler ext transition
142 | 18000000 | 0.25 | XFOIL ncrit=9
143 | 18000000 | 0.5 | JavaFoil+Calcfoil stall+Eppler ext transition
144 | 18000000 | 0.5 | XFOIL ncrit=9
145 | 20000000 | 0 | JavaFoil+Calcfoil stall+Eppler ext transition
146 | 20000000 | 0 | XFOIL ncrit=9
147 | 20000000 | 0.1 | JavaFoil+Calcfoil stall+Eppler ext transition
148 | 20000000 | 0.1 | XFOIL ncrit=9
149 | 20000000 | 0.25 | JavaFoil+Calcfoil stall+Eppler ext transition
150 | 20000000 | 0.25 | XFOIL ncrit=9
151 | 20000000 | 0.5 | JavaFoil+Calcfoil stall+Eppler ext transition
152 | 20000000 | 0.5 | XFOIL ncrit=9

## 1. Re 50k Mach 0.00 (1)
BIGFOIL.COM POLAR EXPORT
NACA65(1)-212
NACA65(1)-212 |  |  |  | Cl Max: | 0.927 | at alpha= | 12 | deg
JavaFoil+Calcfoil stall+Eppler ext transition |  |  |  | L/D Max: | 31.196 | at alpha= | 3.5 | deg
Re: | 50000 |  |  | Cd Min: | 0.01676 | at alpha= | 0 | deg
Mach: | 0 |  |  | Cl=0 at alpha= | -1.6754 | deg
|  |  |  | @ Cl=0.1, Cd= | 0.01701
|  |  |  | @ Cl=0.4, Cd= | 0.017649
|  |  |  | @ Cl=0.6, Cd= | 0.019247
alpha (deg) | Cl | Cd | Cm | Cl/Cd
-17 | -0.573 | 0.29336 | -0.003 | -1.952
-16.5 | -0.595 | 0.27914 | -0.004 | -2.131
-16 | -0.616 | 0.25642 | -0.004 | -2.404
-15.5 | -0.637 | 0.2402 | -0.004 | -2.652
-15 | -0.656 | 0.22647 | -0.005 | -2.897
-14.5 | -0.673 | 0.20289 | -0.005 | -3.319
-14 | -0.689 | 0.18705 | -0.005 | -3.681
-13.5 | -0.701 | 0.16669 | -0.006 | -4.204
-13 | -0.71 | 0.15895 | -0.006 | -4.467
-12.5 | -0.715 | 0.14338 | -0.006 | -4.99
-12 | -0.717 | 0.13295 | -0.007 | -5.392
-11.5 | -0.714 | 0.11941 | -0.007 | -5.98
-11 | -0.705 | 0.10983 | -0.007 | -6.418
-10.5 | -0.686 | 0.1031 | -0.008 | -6.657
-10 | -0.665 | 0.0953 | -0.008 | -6.974
-9.5 | -0.64 | 0.08723 | -0.008 | -7.337
-9 | -0.612 | 0.08032 | -0.009 | -7.625
-8.5 | -0.582 | 0.07287 | -0.009 | -7.992
-8 | -0.549 | 0.06755 | -0.01 | -8.134
-7.5 | -0.514 | 0.06169 | -0.01 | -8.337
-7 | -0.477 | 0.05735 | -0.01 | -8.316
-6.5 | -0.438 | 0.05349 | -0.011 | -8.181
-6 | -0.397 | 0.04995 | -0.011 | -7.939
-5.5 | -0.354 | 0.04713 | -0.012 | -7.511
-5 | -0.31 | 0.04475 | -0.012 | -6.932
-4.5 | -0.265 | 0.04213 | -0.013 | -6.3
-4 | -0.22 | 0.0402 | -0.013 | -5.464
-3.5 | -0.173 | 0.03845 | -0.014 | -4.508
-3 | -0.155 | 0.01759 | -0.034 | -8.793
-2.5 | -0.097 | 0.01735 | -0.035 | -5.579
-2 | -0.037 | 0.01744 | -0.035 | -2.14
-1.5 | 0.02 | 0.0172 | -0.036 | 1.152
-1 | 0.077 | 0.01705 | -0.037 | 4.54
-0.5 | 0.135 | 0.01695 | -0.038 | 7.983
0 | 0.194 | 0.01676 | -0.039 | 11.601
0.5 | 0.252 | 0.01692 | -0.04 | 14.892
1 | 0.309 | 0.01714 | -0.041 | 18.038
1.5 | 0.365 | 0.01743 | -0.042 | 20.956
2 | 0.421 | 0.01778 | -0.043 | 23.667
2.5 | 0.476 | 0.01818 | -0.044 | 26.178
3 | 0.545 | 0.01908 | -0.046 | 28.572
3.5 | 0.601 | 0.01925 | -0.047 | 31.196
4 | 0.534 | 0.03851 | -0.019 | 13.857
4.5 | 0.577 | 0.04075 | -0.018 | 14.149
5 | 0.618 | 0.04315 | -0.018 | 14.332
5.5 | 0.659 | 0.04622 | -0.019 | 14.248
6 | 0.697 | 0.04904 | -0.019 | 14.213
6.5 | 0.733 | 0.05247 | -0.019 | 13.97
7 | 0.767 | 0.05768 | -0.019 | 13.29
7.5 | 0.798 | 0.0628 | -0.02 | 12.7
8 | 0.826 | 0.06558 | -0.02 | 12.588
8.5 | 0.85 | 0.07119 | -0.021 | 11.945
9 | 0.872 | 0.07742 | -0.021 | 11.261
9.5 | 0.89 | 0.08545 | -0.021 | 10.414
10 | 0.904 | 0.09678 | -0.021 | 9.343
10.5 | 0.915 | 0.09996 | -0.022 | 9.156
11 | 0.922 | 0.11292 | -0.022 | 8.17
11.5 | 0.926 | 0.12325 | -0.022 | 7.516
12 | 0.927 | 0.13439 | -0.023 | 6.897
12.5 | 0.924 | 0.14521 | -0.023 | 6.365
13 | 0.919 | 0.15807 | -0.023 | 5.812
13.5 | 0.91 | 0.17236 | -0.023 | 5.281
14 | 0.899 | 0.1884 | -0.024 | 4.774
14.5 | 0.874 | 0.20392 | -0.024 | 4.284
15 | 0.845 | 0.21593 | -0.025 | 3.915
15.5 | 0.816 | 0.23922 | -0.025 | 3.409
16 | 0.785 | 0.26031 | -0.025 | 3.014
16.5 | 0.753 | 0.28028 | -0.025 | 2.686
17 | 0.721 | 0.29287 | -0.026 | 2.461

## 2. Re 50k Mach 0.00 (2)
BIGFOIL.COM POLAR EXPORT
NACA65(1)-212
NACA65(1)-212 |  |  |  | Cl Max: | 0.9397 | at alpha= | 9 | deg
XFOIL ncrit=9 |  |  |  | L/D Max: | 26.2061 | at alpha= | 6 | deg
Re: | 50000 |  |  | Cd Min: | 0.24913 | at alpha= | -19.5 | deg
Mach: | 0 |  |  | Cl=0 at alpha= | 2.4475 | deg
|  |  |  | @ Cl=0.1, Cd= | 0.031408
|  |  |  | @ Cl=0.4, Cd= | 0.042657
|  |  |  | @ Cl=0.6, Cd= | 0.030055
alpha (deg) | Cl | Cd | Cm | Cl/Cd
-20 | -0.7114 | 0.24453 | 0.037 | -2.9093
-19.5 | -0.7149 | 0.24913 | 0.0298 | -2.8696
-19 | -0.6762 | 0.23024 | 0.0301 | -2.9369
-18.5 | -0.6702 | 0.22855 | 0.0244 | -2.9324
-18 | -0.6473 | 0.21812 | 0.0221 | -2.9676
-17.5 | -0.6317 | 0.21213 | 0.0186 | -2.9779
-17 | -0.6259 | 0.20799 | 0.0137 | -3.0093
-16.5 | -0.602 | 0.19902 | 0.0119 | -3.0248
-16 | -0.5894 | 0.19242 | 0.0084 | -3.0631
-15.5 | -0.5873 | 0.18929 | 0.0041 | -3.1026
-15 | -0.5606 | 0.17913 | 0.0029 | -3.1296
-14.5 | -0.5496 | 0.17238 | -0.0001 | -3.1883
-14 | -0.5649 | 0.17088 | -0.005 | -3.3058
-13.5 | -0.5449 | 0.16215 | -0.0063 | -3.3605
-13 | -0.5396 | 0.15582 | -0.0086 | -3.463
-12.5 | -0.5046 | 0.14544 | -0.0082 | -3.4695
-12 | -0.4948 | 0.13889 | -0.0096 | -3.5625
-11.5 | -0.5096 | 0.13473 | -0.0121 | -3.7824
-11 | -0.4734 | 0.1253 | -0.0113 | -3.7781
-10.5 | -0.4607 | 0.11874 | -0.0112 | -3.8799
-10 | -0.4547 | 0.11303 | -0.0108 | -4.0228
-9.5 | -0.4511 | 0.10746 | -0.0102 | -4.1978
-9 | -0.4224 | 0.09946 | -0.0099 | -4.2469
-8.5 | -0.4181 | 0.0934 | -0.0095 | -4.4764
-7.5 | -0.6473 | 0.06004 | -0.0364 | -10.7811
-7 | -0.6662 | 0.05293 | -0.0311 | -12.5864
-6.5 | -0.6573 | 0.04641 | -0.0264 | -14.1629
-6 | -0.6342 | 0.04103 | -0.0223 | -15.457
-5.5 | -0.6012 | 0.0363 | -0.019 | -16.562
-5 | -0.563 | 0.03291 | -0.016 | -17.1073
-4.5 | -0.5176 | 0.02966 | -0.0134 | -17.4511
-4 | -0.4755 | 0.02755 | -0.0101 | -17.2595
-3.5 | -0.1553 | 0.0301 | -0.0228 | -5.1595
-3 | -0.0576 | 0.02804 | -0.0356 | -2.0542
-2.5 | -0.0646 | 0.02805 | -0.0293 | -2.303
-2 | -0.07 | 0.028 | -0.0233 | -2.5
-1.5 | -0.074 | 0.02787 | -0.0175 | -2.6552
-1 | -0.0776 | 0.02766 | -0.0117 | -2.8055
-0.5 | -0.0817 | 0.02734 | -0.0058 | -2.9883
0 | -0.0869 | 0.02688 | 0.0003 | -3.2329
0.5 | -0.0929 | 0.02628 | 0.0067 | -3.535
1 | -0.0922 | 0.02578 | 0.0122 | -3.5764
1.5 | -0.0691 | 0.026 | 0.0139 | -2.6577
2 | -0.0341 | 0.02677 | 0.0138 | -1.2738
2.5 | 0.004 | 0.02786 | 0.0131 | 0.14358
3 | 0.0425 | 0.0292 | 0.0123 | 1.4555
3.5 | 0.1227 | 0.03228 | 0.0035 | 3.8011
4 | 0.1968 | 0.03523 | -0.0038 | 5.5861
4.5 | 0.268 | 0.03807 | -0.0102 | 7.0397
5 | 0.3464 | 0.04099 | -0.0168 | 8.4508
5.5 | 0.421 | 0.04331 | -0.0215 | 9.7206
6 | 0.6638 | 0.02533 | -0.0089 | 26.2061
6.5 | 0.6828 | 0.02961 | -0.0037 | 23.0598
7 | 0.78 | 0.03393 | -0.0073 | 22.9885
7.5 | 0.853 | 0.0396 | -0.0086 | 21.5404
8 | 0.8961 | 0.04518 | -0.0067 | 19.834
8.5 | 0.9259 | 0.05237 | -0.0037 | 17.68
9 | 0.9397 | 0.06015 | -0.0001 | 15.6226
9.5 | 0.9293 | 0.06938 | 0.0034 | 13.3943
10 | 0.8744 | 0.07858 | 0.0069 | 11.1275
10.5 | 0.8157 | 0.09162 | 0.0034 | 8.9031
11 | 0.647 | 0.12857 | -0.0351 | 5.0323
11.5 | 0.6678 | 0.1372 | -0.0361 | 4.8673
12 | 0.6833 | 0.14602 | -0.0375 | 4.6795
12.5 | 0.675 | 0.15165 | -0.0398 | 4.451
13 | 0.6934 | 0.15966 | -0.0413 | 4.343
13.5 | 0.7073 | 0.16768 | -0.0431 | 4.2182
14 | 0.7111 | 0.17364 | -0.0459 | 4.0953

## 3. Re 50k Mach 0.10 (1)
BIGFOIL.COM POLAR EXPORT
NACA65(1)-212
NACA65(1)-212 |  |  |  | Cl Max: | 0.914 | at alpha= | 11.5 | deg
JavaFoil+Calcfoil stall+Eppler ext transition |  |  |  | L/D Max: | 31.23 | at alpha= | 3.5 | deg
Re: | 50000 |  |  | Cd Min: | 0.0168 | at alpha= | 0 | deg
Mach: | 0.1 |  |  | Cl=0 at alpha= | -1.6754 | deg
|  |  |  | @ Cl=0.1, Cd= | 0.017062
|  |  |  | @ Cl=0.4, Cd= | 0.017692
|  |  |  | @ Cl=0.6, Cd= | 0.042005
alpha (deg) | Cl | Cd | Cm | Cl/Cd
-17 | -0.527 | 0.32688 | -0.003 | -1.613
-16.5 | -0.553 | 0.28929 | -0.004 | -1.91
-16 | -0.577 | 0.27296 | -0.004 | -2.116
-15.5 | -0.602 | 0.24919 | -0.004 | -2.414
-15 | -0.624 | 0.23327 | -0.005 | -2.677
-14.5 | -0.645 | 0.20983 | -0.005 | -3.076
-14 | -0.664 | 0.19047 | -0.005 | -3.488
-13.5 | -0.68 | 0.17376 | -0.006 | -3.915
-13 | -0.693 | 0.16458 | -0.006 | -4.211
-12.5 | -0.702 | 0.14723 | -0.006 | -4.767
-12 | -0.706 | 0.1357 | -0.007 | -5.206
-11.5 | -0.706 | 0.12144 | -0.007 | -5.816
-11 | -0.699 | 0.11518 | -0.007 | -6.072
-10.5 | -0.682 | 0.10393 | -0.008 | -6.565
-10 | -0.662 | 0.09586 | -0.008 | -6.906
-9.5 | -0.639 | 0.08782 | -0.008 | -7.271
-9 | -0.612 | 0.08078 | -0.009 | -7.575
-8.5 | -0.582 | 0.07294 | -0.009 | -7.985
-8 | -0.55 | 0.06854 | -0.01 | -8.026
-7.5 | -0.515 | 0.0623 | -0.01 | -8.272
-7 | -0.478 | 0.05781 | -0.01 | -8.273
-6.5 | -0.439 | 0.05385 | -0.011 | -8.153
-6 | -0.398 | 0.05021 | -0.011 | -7.928
-5.5 | -0.355 | 0.04695 | -0.012 | -7.572
-5 | -0.312 | 0.04491 | -0.012 | -6.938
-4.5 | -0.267 | 0.04224 | -0.013 | -6.312
-4 | -0.221 | 0.04028 | -0.013 | -5.479
-3.5 | -0.174 | 0.03845 | -0.014 | -4.528
-3 | -0.155 | 0.01763 | -0.034 | -8.819
-2.5 | -0.097 | 0.01738 | -0.035 | -5.595
-2 | -0.037 | 0.01748 | -0.035 | -2.144
-1.5 | 0.02 | 0.01726 | -0.036 | 1.153
-1 | 0.078 | 0.0171 | -0.037 | 4.55
-0.5 | 0.136 | 0.017 | -0.038 | 7.999
0 | 0.195 | 0.0168 | -0.039 | 11.629
0.5 | 0.253 | 0.01696 | -0.04 | 14.93
1 | 0.311 | 0.0172 | -0.041 | 18.055
1.5 | 0.367 | 0.01748 | -0.042 | 20.992
2 | 0.423 | 0.01784 | -0.043 | 23.707
2.5 | 0.478 | 0.01826 | -0.044 | 26.173
3 | 0.548 | 0.01914 | -0.046 | 28.614
3.5 | 0.603 | 0.01932 | -0.047 | 31.23
4 | 0.536 | 0.03852 | -0.019 | 13.919
4.5 | 0.579 | 0.04071 | -0.018 | 14.224
5 | 0.621 | 0.0433 | -0.018 | 14.343
5.5 | 0.661 | 0.04646 | -0.019 | 14.232
6 | 0.699 | 0.04891 | -0.019 | 14.301
6.5 | 0.735 | 0.05291 | -0.02 | 13.898
7 | 0.768 | 0.05837 | -0.02 | 13.164
7.5 | 0.799 | 0.06247 | -0.02 | 12.784
8 | 0.826 | 0.06654 | -0.02 | 12.412
8.5 | 0.85 | 0.07204 | -0.021 | 11.796
9 | 0.87 | 0.07986 | -0.021 | 10.893
9.5 | 0.886 | 0.08568 | -0.021 | 10.346
10 | 0.899 | 0.09729 | -0.021 | 9.241
10.5 | 0.908 | 0.1033 | -0.022 | 8.789
11 | 0.913 | 0.11747 | -0.022 | 7.771
11.5 | 0.914 | 0.12841 | -0.022 | 7.119
12 | 0.912 | 0.13897 | -0.023 | 6.561
12.5 | 0.906 | 0.15189 | -0.023 | 5.965
13 | 0.897 | 0.16673 | -0.023 | 5.381
13.5 | 0.885 | 0.18254 | -0.024 | 4.85
14 | 0.871 | 0.19809 | -0.024 | 4.396
14.5 | 0.841 | 0.20961 | -0.025 | 4.01
15 | 0.808 | 0.23306 | -0.025 | 3.467
15.5 | 0.774 | 0.24972 | -0.025 | 3.098
16 | 0.738 | 0.27434 | -0.025 | 2.692
16.5 | 0.703 | 0.29999 | -0.025 | 2.342

## 4. Re 50k Mach 0.10 (2)
BIGFOIL.COM POLAR EXPORT
NACA65(1)-212
NACA65(1)-212 |  |  |  | Cl Max: | 0.9374 | at alpha= | 9 | deg
XFOIL ncrit=9 |  |  |  | L/D Max: | 25.7571 | at alpha= | 6 | deg
Re: | 50000 |  |  | Cd Min: | 0.24595 | at alpha= | -20 | deg
Mach: | 0.1 |  |  | Cl=0 at alpha= | 2.4634 | deg
|  |  |  | @ Cl=0.1, Cd= | 0.031531
|  |  |  | @ Cl=0.4, Cd= | 0.042756
|  |  |  | @ Cl=0.6, Cd= | 0.030277
alpha (deg) | Cl | Cd | Cm | Cl/Cd
-20 | -0.7145 | 0.24595 | 0.0371 | -2.9051
-19.5 | -0.7019 | 0.2406 | 0.0324 | -2.9173
-19 | -0.6779 | 0.23096 | 0.0304 | -2.9351
-18.5 | -0.6736 | 0.23019 | 0.0243 | -2.9263
-18 | -0.6478 | 0.21852 | 0.0225 | -2.9645
-17.5 | -0.6339 | 0.21312 | 0.0186 | -2.9744
-17 | -0.6224 | 0.20708 | 0.0145 | -3.0056
-16.5 | -0.6038 | 0.19989 | 0.0118 | -3.0207
-16 | -0.5884 | 0.19266 | 0.0088 | -3.0541
-15.5 | -0.5906 | 0.19063 | 0.0039 | -3.0981
-15 | -0.5617 | 0.17982 | 0.0028 | -3.1237
-14.5 | -0.5482 | 0.17268 | 0.0002 | -3.1747
-14 | -0.5473 | 0.16768 | -0.0035 | -3.264
-13.5 | -0.5482 | 0.16326 | -0.0067 | -3.3578
-13 | -0.5232 | 0.15363 | -0.0074 | -3.4056
-12.5 | -0.5025 | 0.14577 | -0.0081 | -3.4472
-12 | -0.4958 | 0.13957 | -0.0097 | -3.5523
-11.5 | -0.5014 | 0.13417 | -0.0118 | -3.7371
-11 | -0.4734 | 0.12586 | -0.0114 | -3.7613
-10.5 | -0.46 | 0.11922 | -0.0114 | -3.8584
-10 | -0.4573 | 0.11377 | -0.011 | -4.0195
-9.5 | -0.4528 | 0.10809 | -0.0104 | -4.1891
-9 | -0.4205 | 0.09968 | -0.0102 | -4.2185
-8.5 | -0.4184 | 0.09379 | -0.0097 | -4.461
-8 | -0.5851 | 0.0708 | -0.0379 | -8.2641
-7.5 | -0.647 | 0.06047 | -0.0369 | -10.6995
-7 | -0.6661 | 0.05357 | -0.0315 | -12.4342
-6.5 | -0.6587 | 0.04705 | -0.0268 | -14
-6 | -0.6374 | 0.0416 | -0.0226 | -15.3221
-5.5 | -0.6053 | 0.03677 | -0.0192 | -16.4618
-5 | -0.5674 | 0.03327 | -0.0162 | -17.0544
-4.5 | -0.5221 | 0.02995 | -0.0136 | -17.4324
-4 | -0.4792 | 0.02777 | -0.0103 | -17.256
-3.5 | -0.1617 | 0.03032 | -0.022 | -5.3331
-3 | -0.0589 | 0.02822 | -0.0356 | -2.0872
-2.5 | -0.0657 | 0.02822 | -0.0293 | -2.3281
-2 | -0.0708 | 0.02816 | -0.0233 | -2.5142
-1.5 | -0.0745 | 0.02803 | -0.0175 | -2.6579
-1 | -0.0778 | 0.02781 | -0.0118 | -2.7976
0 | -0.0864 | 0.02704 | 0.0002 | -3.1953
0.5 | -0.0922 | 0.02645 | 0.0066 | -3.4858
1 | -0.0922 | 0.02593 | 0.0121 | -3.5557
1.5 | -0.0701 | 0.02611 | 0.0141 | -2.6848
2 | -0.0354 | 0.02687 | 0.014 | -1.3175
2.5 | 0.0028 | 0.02796 | 0.0133 | 0.10014
3 | 0.0465 | 0.02947 | 0.0115 | 1.5779
3.5 | 0.1262 | 0.03254 | 0.0029 | 3.8783
4 | 0.1985 | 0.03541 | -0.0041 | 5.6058
4.5 | 0.2717 | 0.03831 | -0.0106 | 7.0921
5 | 0.3446 | 0.04107 | -0.0163 | 8.3906
5.5 | 0.4228 | 0.04345 | -0.0214 | 9.7307
6 | 0.6617 | 0.02569 | -0.008 | 25.7571
6.5 | 0.6845 | 0.02986 | -0.0031 | 22.9236
7 | 0.7851 | 0.03434 | -0.007 | 22.8626
7.5 | 0.856 | 0.04008 | -0.0081 | 21.3573
8 | 0.8975 | 0.04578 | -0.0059 | 19.6046
8.5 | 0.9252 | 0.05301 | -0.0029 | 17.4533
9 | 0.9374 | 0.06083 | 0.0007 | 15.4102
9.5 | 0.9207 | 0.0699 | 0.0045 | 13.1717
10 | 0.8587 | 0.07882 | 0.0077 | 10.8944
10.5 | 0.7827 | 0.09266 | 0.0015 | 8.447
11 | 0.6467 | 0.12902 | -0.0351 | 5.0124
11.5 | 0.6668 | 0.13767 | -0.0362 | 4.8435
12 | 0.6854 | 0.14679 | -0.0376 | 4.6693
12.5 | 0.6744 | 0.15214 | -0.0401 | 4.4328
13 | 0.6907 | 0.15994 | -0.0417 | 4.3185
13.5 | 0.7108 | 0.16871 | -0.0431 | 4.2131
14 | 0.7116 | 0.17427 | -0.0462 | 4.0833

## 5. Re 50k Mach 0.25 (1)
BIGFOIL.COM POLAR EXPORT
NACA65(1)-212
NACA65(1)-212 |  |  |  | Cl Max: | 0.853 | at alpha= | 9.5 | deg
JavaFoil+Calcfoil stall+Eppler ext transition |  |  |  | L/D Max: | 28.825 | at alpha= | 3 | deg
Re: | 50000 |  |  | Cd Min: | 0.01701 | at alpha= | 0 | deg
Mach: | 0.25 |  |  | Cl=0 at alpha= | -1.6724 | deg
|  |  |  | @ Cl=0.1, Cd= | 0.017316
|  |  |  | @ Cl=0.4, Cd= | 0.017948
|  |  |  | @ Cl=0.6, Cd= | 0.36518
alpha (deg) | Cl | Cd | Cm | Cl/Cd
-16 | -0.167 | 0.83365 | -0.004 | -0.2
-15.5 | -0.257 | 0.51735 | -0.004 | -0.496
-15 | -0.326 | 0.42425 | -0.004 | -0.768
-14.5 | -0.388 | 0.34755 | -0.005 | -1.117
-14 | -0.445 | 0.28996 | -0.005 | -1.535
-13.5 | -0.497 | 0.25555 | -0.006 | -1.944
-13 | -0.542 | 0.21625 | -0.006 | -2.508
-12.5 | -0.582 | 0.19399 | -0.007 | -2.998
-12 | -0.613 | 0.16772 | -0.007 | -3.656
-11.5 | -0.637 | 0.14842 | -0.007 | -4.291
-11 | -0.649 | 0.13514 | -0.008 | -4.804
-10.5 | -0.646 | 0.1204 | -0.008 | -5.362
-10 | -0.636 | 0.11062 | -0.008 | -5.752
-9.5 | -0.622 | 0.09596 | -0.009 | -6.482
-9 | -0.603 | 0.08728 | -0.009 | -6.906
-8.5 | -0.579 | 0.07739 | -0.01 | -7.483
-8 | -0.551 | 0.07095 | -0.01 | -7.767
-7.5 | -0.519 | 0.06526 | -0.01 | -7.958
-7 | -0.484 | 0.06024 | -0.011 | -8.039
-6.5 | -0.446 | 0.05629 | -0.011 | -7.928
-6 | -0.406 | 0.05127 | -0.012 | -7.916
-5.5 | -0.363 | 0.04864 | -0.012 | -7.467
-5 | -0.319 | 0.04526 | -0.012 | -7.045
-4.5 | -0.273 | 0.04255 | -0.013 | -6.421
-4 | -0.226 | 0.04054 | -0.013 | -5.583
-3.5 | -0.179 | 0.03868 | -0.014 | -4.62
-3 | -0.131 | 0.03694 | -0.017 | -3.535
-2.5 | -0.1 | 0.01762 | -0.036 | -5.664
-2 | -0.038 | 0.01777 | -0.036 | -2.162
-1.5 | 0.02 | 0.01754 | -0.037 | 1.163
-1 | 0.08 | 0.01735 | -0.038 | 4.597
-0.5 | 0.139 | 0.01725 | -0.039 | 8.08
0 | 0.2 | 0.01701 | -0.04 | 11.78
0.5 | 0.26 | 0.01721 | -0.041 | 15.084
1 | 0.318 | 0.01746 | -0.042 | 18.236
1.5 | 0.376 | 0.01778 | -0.043 | 21.161
2 | 0.433 | 0.01818 | -0.044 | 23.835
2.5 | 0.49 | 0.01861 | -0.045 | 26.308
3 | 0.562 | 0.01949 | -0.047 | 28.825
3.5 | 0.506 | 0.0365 | -0.023 | 13.857
4 | 0.55 | 0.03883 | -0.019 | 14.154
4.5 | 0.593 | 0.04119 | -0.019 | 14.4
5 | 0.635 | 0.04352 | -0.019 | 14.595
5.5 | 0.675 | 0.04722 | -0.019 | 14.29
6 | 0.712 | 0.04993 | -0.02 | 14.258
6.5 | 0.746 | 0.05425 | -0.02 | 13.742
7 | 0.776 | 0.06039 | -0.02 | 12.842
7.5 | 0.801 | 0.066 | -0.02 | 12.141
8 | 0.822 | 0.06972 | -0.021 | 11.796
8.5 | 0.838 | 0.07746 | -0.021 | 10.824
9 | 0.849 | 0.08662 | -0.022 | 9.796
9.5 | 0.853 | 0.09377 | -0.022 | 9.095
10 | 0.851 | 0.11164 | -0.022 | 7.619
10.5 | 0.842 | 0.11888 | -0.023 | 7.085
11 | 0.827 | 0.13764 | -0.023 | 6.01
11.5 | 0.806 | 0.15895 | -0.023 | 5.069
12 | 0.778 | 0.17549 | -0.024 | 4.434
12.5 | 0.745 | 0.20382 | -0.024 | 3.654
13 | 0.706 | 0.22146 | -0.024 | 3.188
13.5 | 0.662 | 0.2535 | -0.025 | 2.613
14 | 0.614 | 0.29849 | -0.025 | 2.057
14.5 | 0.539 | 0.36518 | -0.025 | 1.477

## 6. Re 50k Mach 0.25 (2)
BIGFOIL.COM POLAR EXPORT
NACA65(1)-212
NACA65(1)-212 |  |  |  | Cl Max: | 0.9289 | at alpha= | 9 | deg
XFOIL ncrit=9 |  |  |  | L/D Max: | 23.9407 | at alpha= | 6 | deg
Re: | 50000 |  |  | Cd Min: | 0.25575 | at alpha= | -20 | deg
Mach: | 0.25 |  |  | Cl=0 at alpha= | 2.5277 | deg
|  |  |  | @ Cl=0.1, Cd= | 0.032243
|  |  |  | @ Cl=0.4, Cd= | 0.043138
|  |  |  | @ Cl=0.6, Cd= | 0.031931
alpha (deg) | Cl | Cd | Cm | Cl/Cd
-20 | -0.7343 | 0.25575 | 0.0373 | -2.8712
-19.5 | -0.7056 | 0.24132 | 0.0357 | -2.9239
-19 | -0.6897 | 0.23591 | 0.0314 | -2.9236
-18.5 | -0.6824 | 0.23339 | 0.0256 | -2.9239
-18 | -0.654 | 0.22169 | 0.024 | -2.9501
-17.5 | -0.6507 | 0.22073 | 0.018 | -2.9479
-17 | -0.6218 | 0.20853 | 0.0165 | -2.9818
-16.5 | -0.6195 | 0.20674 | 0.011 | -2.9965
-16 | -0.5906 | 0.19549 | 0.0096 | -3.0211
-15.5 | -0.5785 | 0.1891 | 0.006 | -3.0592
-15 | -0.576 | 0.18577 | 0.0018 | -3.1006
-14.5 | -0.5488 | 0.17555 | 0.0003 | -3.1262
-14 | -0.5337 | 0.1682 | -0.0022 | -3.173
-13.5 | -0.5211 | 0.16142 | -0.0046 | -3.2282
-13 | -0.5098 | 0.15493 | -0.0066 | -3.2905
-12.5 | -0.506 | 0.14932 | -0.0088 | -3.3887
-12 | -0.5126 | 0.14471 | -0.0113 | -3.5423
-11.5 | -0.4746 | 0.13421 | -0.0111 | -3.5362
-11 | -0.4872 | 0.13023 | -0.0128 | -3.7411
-10.5 | -0.4704 | 0.12308 | -0.0125 | -3.8219
-9 | -0.4135 | 0.10114 | -0.0118 | -4.0884
-8 | -0.5741 | 0.07108 | -0.0424 | -8.0768
-7.5 | -0.6333 | 0.06316 | -0.0398 | -10.0269
-7 | -0.6612 | 0.05682 | -0.034 | -11.6367
-6.5 | -0.6617 | 0.05041 | -0.029 | -13.1264
-6 | -0.652 | 0.04473 | -0.0242 | -14.5763
-5.5 | -0.626 | 0.03944 | -0.0204 | -15.8722
-5 | -0.5909 | 0.03534 | -0.0171 | -16.7204
-4.5 | -0.5467 | 0.03168 | -0.0144 | -17.2569
-4 | -0.4999 | 0.0291 | -0.0113 | -17.1787
-3.5 | -0.4605 | 0.02701 | -0.0073 | -17.0492
-3 | -0.0979 | 0.02974 | -0.0297 | -3.2919
-2.5 | -0.0713 | 0.02916 | -0.0295 | -2.4451
-2 | -0.0749 | 0.02905 | -0.0236 | -2.5783
-1.5 | -0.0771 | 0.02889 | -0.0179 | -2.6687
-1 | -0.0789 | 0.02866 | -0.0123 | -2.753
-0.5 | -0.0809 | 0.02836 | -0.0065 | -2.8526
0 | -0.0839 | 0.02794 | -0.0005 | -3.0029
0.5 | -0.0883 | 0.02739 | 0.0058 | -3.2238
1 | -0.0904 | 0.0268 | 0.0118 | -3.3731
1.5 | -0.0749 | 0.02675 | 0.0149 | -2.8
2 | -0.0421 | 0.0274 | 0.0152 | -1.5365
2.5 | -0.0039 | 0.02848 | 0.0146 | -0.13694
3 | 0.0666 | 0.031 | 0.0078 | 2.1484
3.5 | 0.1389 | 0.03369 | 0.0009 | 4.1229
4 | 0.2105 | 0.0365 | -0.0055 | 5.7671
4.5 | 0.2828 | 0.03933 | -0.0115 | 7.1904
5 | 0.3558 | 0.04205 | -0.0167 | 8.4614
5.5 | 0.4525 | 0.04443 | -0.0233 | 10.1846
6 | 0.6543 | 0.02733 | -0.0036 | 23.9407
6.5 | 0.698 | 0.03131 | -0.0006 | 22.2932
7 | 0.8097 | 0.0366 | -0.0054 | 22.123
7.5 | 0.8696 | 0.04274 | -0.0049 | 20.3463
8 | 0.9002 | 0.04884 | -0.0018 | 18.4316
8.5 | 0.9152 | 0.05619 | 0.0019 | 16.2876
9 | 0.9289 | 0.06484 | 0.0043 | 14.326
9.5 | 0.8691 | 0.07192 | 0.0098 | 12.0843
10 | 0.8567 | 0.08182 | 0.0101 | 10.4705
10.5 | 0.755 | 0.0969 | 0.0001 | 7.7915
11 | 0.6476 | 0.13157 | -0.0351 | 4.9221
11.5 | 0.6617 | 0.14007 | -0.0369 | 4.7241
12 | 0.6846 | 0.14959 | -0.0383 | 4.5765
12.5 | 0.676 | 0.15518 | -0.041 | 4.3562
13 | 0.6855 | 0.16225 | -0.0433 | 4.225
13.5 | 0.7091 | 0.17089 | -0.0448 | 4.1495
14 | 0.726 | 0.17929 | -0.047 | 4.0493

## 7. Re 50k Mach 0.50 (1)
BIGFOIL.COM POLAR EXPORT
NACA65(1)-212
NACA65(1)-212 |  |  |  | Cl Max: | 1.164 | at alpha= | 20 | deg
JavaFoil+Calcfoil stall+Eppler ext transition |  |  |  | L/D Max: | 30.001 | at alpha= | 3 | deg
Re: | 50000 |  |  | Cd Min: | 0.0181 | at alpha= | 0 | deg
Mach: | 0.5 |  |  | Cl=0 at alpha= | -1.6742 | deg
|  |  |  | @ Cl=0.1, Cd= | 0.018544
|  |  |  | @ Cl=0.4, Cd= | 0.019051
|  |  |  | @ Cl=0.6, Cd= | 0.040167
alpha (deg) | Cl | Cd | Cm | Cl/Cd
-20 | -0.993 | 0.42466 | -0.002 | -2.339
-19.5 | -0.967 | 0.42253 | -0.003 | -2.289
-19 | -0.941 | 0.42341 | -0.003 | -2.223
-18.5 | -0.911 | 0.38818 | -0.004 | -2.346
-18 | -0.884 | 0.3811 | -0.004 | -2.319
-17.5 | -0.858 | 0.36472 | -0.005 | -2.351
-17 | -0.831 | 0.36454 | -0.005 | -2.28
-16.5 | -0.805 | 0.3459 | -0.005 | -2.327
-16 | -0.778 | 0.35202 | -0.006 | -2.211
-15.5 | -0.752 | 0.3332 | -0.006 | -2.256
-15 | -0.725 | 0.34818 | -0.007 | -2.083
-14.5 | -0.699 | 0.3142 | -0.007 | -2.223
-14 | -0.672 | 0.30073 | -0.008 | -2.234
-13.5 | -0.643 | 0.27756 | -0.008 | -2.317
-13 | -0.616 | 0.26606 | -0.008 | -2.316
-12.5 | -0.59 | 0.24733 | -0.008 | -2.384
-12 | -0.563 | 0.2608 | -0.009 | -2.157
-11.5 | -0.536 | 0.24122 | -0.009 | -2.221
-11 | -0.509 | 0.23764 | -0.01 | -2.141
-10.5 | -0.482 | 0.25177 | -0.01 | -1.914
-10 | -0.455 | 0.23335 | -0.011 | -1.948
-9.5 | -0.427 | 0.22675 | -0.01 | -1.884
-9 | -0.4 | 0.22412 | -0.011 | -1.785
-8.5 | -0.373 | 0.1848 | -0.011 | -2.018
-8 | -0.346 | 0.1092 | -0.011 | -3.165
-7.5 | -0.318 | 0.08125 | -0.012 | -3.919
-7 | -0.291 | 0.06918 | -0.012 | -4.21
-6.5 | -0.422 | 0.07573 | -0.012 | -5.579
-6 | -0.415 | 0.06029 | -0.013 | -6.886
-5.5 | -0.385 | 0.05484 | -0.013 | -7.028
-5 | -0.345 | 0.04844 | -0.014 | -7.132
-4.5 | -0.3 | 0.04458 | -0.014 | -6.721
-4 | -0.25 | 0.04179 | -0.015 | -5.986
-3.5 | -0.198 | 0.03983 | -0.015 | -4.979
-3 | -0.145 | 0.03798 | -0.016 | -3.822
-2.5 | -0.111 | 0.01859 | -0.04 | -5.959
-2 | -0.043 | 0.01908 | -0.04 | -2.227
-1.5 | 0.023 | 0.01878 | -0.041 | 1.203
-1 | 0.088 | 0.01857 | -0.042 | 4.755
-0.5 | 0.154 | 0.01843 | -0.043 | 8.377
0 | 0.222 | 0.0181 | -0.044 | 12.272
0.5 | 0.288 | 0.01838 | -0.045 | 15.643
1 | 0.353 | 0.01873 | -0.046 | 18.82
1.5 | 0.416 | 0.01916 | -0.047 | 21.733
2 | 0.48 | 0.01966 | -0.048 | 24.391
2.5 | 0.541 | 0.02028 | -0.049 | 26.675
3 | 0.622 | 0.02072 | -0.052 | 30.001
3.5 | 0.559 | 0.03785 | -0.021 | 14.768
4 | 0.605 | 0.04045 | -0.02 | 14.968
4.5 | 0.647 | 0.04366 | -0.02 | 14.829
5 | 0.682 | 0.04797 | -0.02 | 14.216
5.5 | 0.704 | 0.05243 | -0.021 | 13.427
6 | 0.701 | 0.06464 | -0.022 | 10.847
6.5 | 0.613 | 0.0969 | -0.022 | 6.328
7 | 0.472 | 0.07591 | -0.023 | 6.224
7.5 | 0.499 | 0.09283 | -0.024 | 5.38
8 | 0.527 | 0.15413 | -0.025 | 3.417
8.5 | 0.553 | 0.19685 | -0.026 | 2.811
9 | 0.58 | 0.20468 | -0.026 | 2.835
9.5 | 0.608 | 0.23533 | -0.029 | 2.582
10 | 0.634 | 0.24653 | -0.029 | 2.573
10.5 | 0.661 | 0.24939 | -0.03 | 2.651
11 | 0.688 | 0.25236 | -0.03 | 2.725
11.5 | 0.714 | 0.24816 | -0.031 | 2.878
12 | 0.741 | 0.25238 | -0.031 | 2.935
12.5 | 0.767 | 0.25346 | -0.032 | 3.028
13 | 0.796 | 0.30226 | -0.036 | 2.634
13.5 | 0.822 | 0.30861 | -0.037 | 2.665
14 | 0.849 | 0.30227 | -0.038 | 2.808
14.5 | 0.875 | 0.30842 | -0.038 | 2.837
15 | 0.901 | 0.31456 | -0.039 | 2.865
15.5 | 0.927 | 0.34369 | -0.039 | 2.698
16 | 0.953 | 0.35265 | -0.04 | 2.703
16.5 | 0.979 | 0.37466 | -0.041 | 2.614
17 | 1.008 | 0.37664 | -0.044 | 2.677
17.5 | 1.036 | 0.42057 | -0.046 | 2.464
18 | 1.062 | 0.40249 | -0.047 | 2.639
18.5 | 1.088 | 0.43884 | -0.047 | 2.478
19 | 1.113 | 0.43709 | -0.048 | 2.547
19.5 | 1.139 | 0.43755 | -0.048 | 2.602
20 | 1.164 | 0.44289 | -0.049 | 2.629

## 8. Re 50k Mach 0.50 (2)
BIGFOIL.COM POLAR EXPORT
NACA65(1)-212
NACA65(1)-212 |  |  |  | Cl Max: | 1.0016 | at alpha= | 20 | deg
XFOIL ncrit=9 |  |  |  | L/D Max: | 23.101 | at alpha= | 5.5 | deg
Re: | 50000 |  |  | Cd Min: | 0.29771 | at alpha= | 20 | deg
Mach: | 0.5 |  |  | Cl=0 at alpha= | 2.1802 | deg
|  |  |  | @ Cl=0.1, Cd= | 0.035298
|  |  |  | @ Cl=0.4, Cd= | 0.045671
|  |  |  | @ Cl=0.6, Cd= | 0.030981
alpha (deg) | Cl | Cd | Cm | Cl/Cd
-20 | -0.7841 | 0.27203 | 0.0484 | -2.8824
-19.5 | -0.7656 | 0.26566 | 0.0427 | -2.8819
-19 | -0.7389 | 0.25471 | 0.0391 | -2.9009
-18.5 | -0.7275 | 0.25336 | 0.0323 | -2.8714
-18 | -0.6967 | 0.23922 | 0.0295 | -2.9124
-17.5 | -0.6807 | 0.23442 | 0.024 | -2.9038
-17 | -0.655 | 0.2239 | 0.0206 | -2.9254
-16.5 | -0.6485 | 0.22262 | 0.0144 | -2.913
-16 | -0.615 | 0.20919 | 0.0123 | -2.9399
-15.5 | -0.5955 | 0.20135 | 0.0083 | -2.9575
-15 | -0.5926 | 0.19942 | 0.003 | -2.9716
-14.5 | -0.5617 | 0.18778 | 0.0007 | -2.9913
-14 | -0.5416 | 0.17973 | -0.0022 | -3.0134
-13.5 | -0.5278 | 0.17326 | -0.0054 | -3.0463
-13 | -0.5182 | 0.16741 | -0.0084 | -3.0954
-12.5 | -0.5002 | 0.15921 | -0.0107 | -3.1418
-12 | -0.4722 | 0.14954 | -0.0122 | -3.1577
-11.5 | -0.459 | 0.14299 | -0.0138 | -3.21
-11 | -0.4378 | 0.13498 | -0.0149 | -3.2434
-10 | -0.4085 | 0.1209 | -0.0169 | -3.3788
-9.5 | -0.396 | 0.11399 | -0.0179 | -3.474
-9 | -0.3879 | 0.10706 | -0.019 | -3.6232
-8.5 | -0.4476 | 0.08963 | -0.0426 | -4.9939
-8 | -0.4714 | 0.07885 | -0.0499 | -5.9784
-7.5 | -0.5069 | 0.07051 | -0.0524 | -7.1891
-7 | -0.5582 | 0.06549 | -0.0471 | -8.5234
-6.5 | -0.6162 | 0.06109 | -0.0397 | -10.0868
-6 | -0.6559 | 0.0564 | -0.0326 | -11.6294
-5.5 | -0.6665 | 0.05091 | -0.0269 | -13.0917
-5 | -0.6639 | 0.04553 | -0.0219 | -14.5816
-4.5 | -0.6382 | 0.04012 | -0.0181 | -15.9073
-4 | -0.5959 | 0.03562 | -0.0148 | -16.7294
-3.5 | -0.5446 | 0.03227 | -0.0113 | -16.8764
-3 | -0.4942 | 0.0299 | -0.0067 | -16.5284
-2.5 | -0.16 | 0.03392 | -0.0183 | -4.717
-2 | -0.091 | 0.03294 | -0.0251 | -2.7626
-1.5 | -0.0882 | 0.03265 | -0.0197 | -2.7014
-1 | -0.0847 | 0.03235 | -0.0142 | -2.6182
-0.5 | -0.081 | 0.03205 | -0.0086 | -2.5273
0 | -0.078 | 0.03171 | -0.0029 | -2.4598
0.5 | -0.0761 | 0.03132 | 0.003 | -2.4298
1 | -0.0755 | 0.03084 | 0.0091 | -2.4481
1.5 | -0.0692 | 0.03045 | 0.0143 | -2.2726
2 | -0.0204 | 0.03158 | 0.0116 | -0.64598
2.5 | 0.0362 | 0.0332 | 0.0079 | 1.0904
3 | 0.1025 | 0.03538 | 0.0027 | 2.8971
3.5 | 0.1693 | 0.03781 | -0.0021 | 4.4777
4 | 0.2417 | 0.04056 | -0.0074 | 5.9591
4.5 | 0.3142 | 0.04336 | -0.0118 | 7.2463
5 | 0.3947 | 0.04606 | -0.016 | 8.5693
5.5 | 0.6429 | 0.02783 | 0.0037 | 23.101
6 | 0.6528 | 0.03244 | 0.0106 | 20.1233
6.5 | 0.7732 | 0.038 | 0.0082 | 20.3474
7 | 0.828 | 0.0445 | 0.0096 | 18.6067
7.5 | 0.8371 | 0.05111 | 0.0135 | 16.3784
8 | 0.8181 | 0.05802 | 0.0175 | 14.1003
8.5 | 0.7831 | 0.06643 | 0.018 | 11.7883
9 | 0.7449 | 0.07713 | 0.0139 | 9.6577
9.5 | 0.7204 | 0.08919 | 0.0075 | 8.0771
10 | 0.6873 | 0.10471 | -0.0045 | 6.5638
10.5 | 0.6907 | 0.1164 | -0.0099 | 5.9338
11 | 0.6756 | 0.13015 | -0.0203 | 5.1909
11.5 | 0.6576 | 0.14965 | -0.0391 | 4.3943
12 | 0.6671 | 0.15732 | -0.0424 | 4.2404
12.5 | 0.6863 | 0.16595 | -0.0453 | 4.1356
13 | 0.7026 | 0.17407 | -0.0487 | 4.0363
14 | 0.7485 | 0.1925 | -0.0549 | 3.8883
14.5 | 0.7676 | 0.20097 | -0.0586 | 3.8195
15 | 0.788 | 0.20951 | -0.0624 | 3.7612
15.5 | 0.8145 | 0.22012 | -0.0658 | 3.7003
16 | 0.824 | 0.22434 | -0.0712 | 3.673
16.5 | 0.8405 | 0.23129 | -0.0765 | 3.634
17 | 0.8609 | 0.23941 | -0.0813 | 3.5959
17.5 | 0.8867 | 0.24978 | -0.0853 | 3.5499
18 | 0.9088 | 0.258 | -0.0901 | 3.5225
18.5 | 0.926 | 0.26476 | -0.0963 | 3.4975
19 | 0.9593 | 0.28025 | -0.0989 | 3.423
19.5 | 0.9692 | 0.28121 | -0.107 | 3.4465
20 | 1.0016 | 0.29771 | -0.1097 | 3.3643

## 9. Re 100k Mach 0.00 (1)
BIGFOIL.COM POLAR EXPORT
NACA65(1)-212
NACA65(1)-212 |  |  |  | Cl Max: | 0.927 | at alpha= | 12 | deg
JavaFoil+Calcfoil stall+Eppler ext transition |  |  |  | L/D Max: | 37.214 | at alpha= | 2.5 | deg
Re: | 100000 |  |  | Cd Min: | 0.01225 | at alpha= | 0 | deg
Mach: | 0 |  |  | Cl=0 at alpha= | -1.6724 | deg
|  |  |  | @ Cl=0.1, Cd= | 0.012316
|  |  |  | @ Cl=0.4, Cd= | 0.012718
|  |  |  | @ Cl=0.6, Cd= | 0.016237
alpha (deg) | Cl | Cd | Cm | Cl/Cd
-17 | -0.573 | 0.24547 | -0.003 | -2.334
-16.5 | -0.595 | 0.2231 | -0.004 | -2.667
-16 | -0.616 | 0.20715 | -0.004 | -2.976
-15.5 | -0.637 | 0.19976 | -0.004 | -3.188
-15 | -0.656 | 0.18202 | -0.005 | -3.604
-14.5 | -0.673 | 0.16406 | -0.005 | -4.105
-14 | -0.689 | 0.15201 | -0.005 | -4.529
-13.5 | -0.701 | 0.14284 | -0.006 | -4.907
-13 | -0.71 | 0.13141 | -0.006 | -5.403
-12.5 | -0.715 | 0.12327 | -0.006 | -5.804
-12 | -0.717 | 0.112 | -0.007 | -6.402
-11.5 | -0.714 | 0.10494 | -0.007 | -6.805
-11 | -0.705 | 0.097 | -0.007 | -7.267
-10.5 | -0.686 | 0.08882 | -0.008 | -7.727
-10 | -0.665 | 0.08248 | -0.008 | -8.058
-9.5 | -0.64 | 0.07704 | -0.009 | -8.308
-9 | -0.612 | 0.07137 | -0.009 | -8.582
-8.5 | -0.582 | 0.06461 | -0.009 | -9.013
-8 | -0.549 | 0.06029 | -0.01 | -9.114
-7.5 | -0.514 | 0.05598 | -0.01 | -9.187
-7 | -0.477 | 0.05221 | -0.011 | -9.135
-6.5 | -0.438 | 0.04839 | -0.011 | -9.043
-6 | -0.397 | 0.04528 | -0.011 | -8.758
-5.5 | -0.354 | 0.04317 | -0.012 | -8.201
-5 | -0.31 | 0.0409 | -0.012 | -7.584
-4.5 | -0.265 | 0.03886 | -0.013 | -6.83
-4 | -0.22 | 0.03719 | -0.014 | -5.908
-3.5 | -0.174 | 0.03537 | -0.016 | -4.909
-3 | -0.155 | 0.01437 | -0.035 | -10.793
-2.5 | -0.097 | 0.01412 | -0.036 | -6.868
-2 | -0.038 | 0.01247 | -0.037 | -3.051
-1.5 | 0.02 | 0.01236 | -0.037 | 1.634
-1 | 0.079 | 0.01232 | -0.038 | 6.398
-0.5 | 0.138 | 0.01231 | -0.039 | 11.173
0 | 0.197 | 0.01225 | -0.04 | 16.094
0.5 | 0.256 | 0.01234 | -0.041 | 20.72
1 | 0.314 | 0.01247 | -0.042 | 25.194
1.5 | 0.372 | 0.01262 | -0.043 | 29.45
2 | 0.429 | 0.01282 | -0.044 | 33.461
2.5 | 0.485 | 0.01304 | -0.045 | 37.214
3 | 0.547 | 0.0159 | -0.046 | 34.4
3.5 | 0.602 | 0.01625 | -0.047 | 37.063
4 | 0.535 | 0.03549 | -0.023 | 15.089
4.5 | 0.577 | 0.0379 | -0.019 | 15.219
5 | 0.618 | 0.0402 | -0.019 | 15.385
5.5 | 0.659 | 0.04271 | -0.019 | 15.421
6 | 0.697 | 0.04491 | -0.019 | 15.52
6.5 | 0.733 | 0.04831 | -0.02 | 15.175
7 | 0.767 | 0.05261 | -0.02 | 14.573
7.5 | 0.798 | 0.0563 | -0.02 | 14.167
8 | 0.826 | 0.05973 | -0.02 | 13.821
8.5 | 0.85 | 0.06466 | -0.021 | 13.152
9 | 0.872 | 0.06996 | -0.021 | 12.463
9.5 | 0.89 | 0.07491 | -0.021 | 11.879
10 | 0.904 | 0.0834 | -0.021 | 10.842
10.5 | 0.915 | 0.0886 | -0.022 | 10.33
11 | 0.923 | 0.09852 | -0.022 | 9.363
11.5 | 0.926 | 0.10689 | -0.022 | 8.667
12 | 0.927 | 0.11581 | -0.023 | 8.004
12.5 | 0.924 | 0.12447 | -0.023 | 7.426
13 | 0.919 | 0.13468 | -0.023 | 6.821
13.5 | 0.91 | 0.14598 | -0.024 | 6.236
14 | 0.899 | 0.15388 | -0.024 | 5.845
14.5 | 0.874 | 0.1696 | -0.025 | 5.151
15 | 0.845 | 0.17981 | -0.025 | 4.702
15.5 | 0.816 | 0.19769 | -0.025 | 4.126
16 | 0.785 | 0.21152 | -0.025 | 3.709
16.5 | 0.753 | 0.23288 | -0.026 | 3.233
17 | 0.721 | 0.24433 | -0.026 | 2.95

## 10. Re 100k Mach 0.00 (2)
BIGFOIL.COM POLAR EXPORT
NACA65(1)-212
NACA65(1)-212 |  |  |  | Cl Max: | 0.9391 | at alpha= | 8.5 | deg
XFOIL ncrit=9 |  |  |  | L/D Max: | 44.3699 | at alpha= | 4.5 | deg
Re: | 100000 |  |  | Cd Min: | 0.04439 | at alpha= | 8.5 | deg
Mach: | 0 |  |  | Cl=0 at alpha= | -99 | deg
|  |  |  | @ Cl=0.1, Cd= | 0.02364
|  |  |  | @ Cl=0.4, Cd= | 0.024213
|  |  |  | @ Cl=0.6, Cd= | 0.022827
alpha (deg) | Cl | Cd | Cm | Cl/Cd
0.5 | 0.1309 | 0.02364 | -0.0261 | 5.5372
1.5 | 0.3207 | 0.02393 | -0.0451 | 13.4016
2 | 0.402 | 0.02422 | -0.0525 | 16.5979
2.5 | 0.4918 | 0.02433 | -0.0611 | 20.2137
3 | 0.528 | 0.02467 | -0.0591 | 21.4025
3.5 | 0.5735 | 0.02455 | -0.0576 | 23.3605
4 | 0.6781 | 0.01775 | -0.0538 | 38.2028
4.5 | 0.7077 | 0.01595 | -0.0457 | 44.3699
5 | 0.6898 | 0.01608 | -0.0299 | 42.898
5.5 | 0.6648 | 0.01977 | -0.0178 | 33.6267
6 | 0.6893 | 0.02216 | -0.0133 | 31.1056
6.5 | 0.7354 | 0.02515 | -0.0119 | 29.2406
7 | 0.7949 | 0.02823 | -0.0123 | 28.158
7.5 | 0.859 | 0.03336 | -0.0135 | 25.7494
8 | 0.9044 | 0.03857 | -0.012 | 23.4483
8.5 | 0.9391 | 0.04439 | -0.0082 | 21.1557

## 11. Re 100k Mach 0.10 (1)
BIGFOIL.COM POLAR EXPORT
NACA65(1)-212
NACA65(1)-212 |  |  |  | Cl Max: | 0.914 | at alpha= | 11.5 | deg
JavaFoil+Calcfoil stall+Eppler ext transition |  |  |  | L/D Max: | 39.24 | at alpha= | 4 | deg
Re: | 100000 |  |  | Cd Min: | 0.01228 | at alpha= | 0 | deg
Mach: | 0.1 |  |  | Cl=0 at alpha= | -1.6724 | deg
|  |  |  | @ Cl=0.1, Cd= | 0.012336
|  |  |  | @ Cl=0.4, Cd= | 0.012743
|  |  |  | @ Cl=0.6, Cd= | 0.016279
alpha (deg) | Cl | Cd | Cm | Cl/Cd
-17 | -0.527 | 0.25608 | -0.003 | -2.059
-16.5 | -0.553 | 0.24078 | -0.004 | -2.295
-16 | -0.578 | 0.22623 | -0.004 | -2.553
-15.5 | -0.602 | 0.20294 | -0.004 | -2.964
-15 | -0.624 | 0.19784 | -0.005 | -3.156
-14.5 | -0.646 | 0.17487 | -0.005 | -3.691
-14 | -0.664 | 0.16056 | -0.005 | -4.138
-13.5 | -0.68 | 0.14795 | -0.006 | -4.599
-13 | -0.693 | 0.13517 | -0.006 | -5.127
-12.5 | -0.702 | 0.12597 | -0.006 | -5.572
-12 | -0.706 | 0.1172 | -0.007 | -6.027
-11.5 | -0.706 | 0.10632 | -0.007 | -6.643
-11 | -0.699 | 0.09805 | -0.008 | -7.133
-10.5 | -0.682 | 0.09171 | -0.008 | -7.441
-10 | -0.662 | 0.08393 | -0.008 | -7.887
-9.5 | -0.639 | 0.07741 | -0.009 | -8.248
-9 | -0.612 | 0.07166 | -0.009 | -8.54
-8.5 | -0.582 | 0.06542 | -0.009 | -8.904
-8 | -0.55 | 0.06095 | -0.01 | -9.027
-7.5 | -0.515 | 0.05644 | -0.01 | -9.132
-7 | -0.478 | 0.05183 | -0.011 | -9.228
-6.5 | -0.439 | 0.04815 | -0.011 | -9.12
-6 | -0.398 | 0.04509 | -0.011 | -8.828
-5.5 | -0.356 | 0.04331 | -0.012 | -8.209
-5 | -0.312 | 0.04082 | -0.012 | -7.633
-4.5 | -0.267 | 0.03894 | -0.013 | -6.848
-4 | -0.221 | 0.03724 | -0.014 | -5.927
-3.5 | -0.174 | 0.03547 | -0.016 | -4.917
-3 | -0.156 | 0.0144 | -0.035 | -10.817
-2.5 | -0.097 | 0.01414 | -0.036 | -6.894
-2 | -0.038 | 0.0125 | -0.037 | -3.058
-1.5 | 0.02 | 0.01239 | -0.038 | 1.637
-1 | 0.079 | 0.01234 | -0.039 | 6.417
-0.5 | 0.138 | 0.01233 | -0.04 | 11.206
0 | 0.198 | 0.01228 | -0.041 | 16.138
0.5 | 0.257 | 0.01237 | -0.041 | 20.768
1 | 0.316 | 0.0125 | -0.042 | 25.252
1.5 | 0.373 | 0.01265 | -0.043 | 29.519
2 | 0.431 | 0.01285 | -0.044 | 33.531
2.5 | 0.487 | 0.01309 | -0.045 | 37.231
3 | 0.549 | 0.01596 | -0.047 | 34.434
3.5 | 0.605 | 0.01631 | -0.047 | 37.107
4 | 0.659 | 0.0168 | -0.048 | 39.24
4.5 | 0.579 | 0.03794 | -0.019 | 15.269
5 | 0.621 | 0.04017 | -0.019 | 15.46
5.5 | 0.661 | 0.04265 | -0.019 | 15.502
6 | 0.699 | 0.04516 | -0.019 | 15.489
6.5 | 0.735 | 0.04812 | -0.02 | 15.28
7 | 0.768 | 0.05251 | -0.02 | 14.632
7.5 | 0.799 | 0.05687 | -0.02 | 14.044
8 | 0.826 | 0.06047 | -0.021 | 13.659
8.5 | 0.85 | 0.06532 | -0.021 | 13.009
9 | 0.87 | 0.07021 | -0.021 | 12.39
9.5 | 0.886 | 0.07656 | -0.022 | 11.579
10 | 0.899 | 0.08563 | -0.022 | 10.499
10.5 | 0.908 | 0.08874 | -0.022 | 10.232
11 | 0.913 | 0.09902 | -0.022 | 9.219
11.5 | 0.914 | 0.11034 | -0.023 | 8.285
12 | 0.912 | 0.11871 | -0.023 | 7.681
12.5 | 0.906 | 0.12886 | -0.023 | 7.031
13 | 0.897 | 0.14046 | -0.024 | 6.387
13.5 | 0.885 | 0.15273 | -0.024 | 5.797
14 | 0.871 | 0.1634 | -0.024 | 5.33
14.5 | 0.841 | 0.1733 | -0.025 | 4.851
15 | 0.808 | 0.19101 | -0.025 | 4.23
15.5 | 0.774 | 0.20475 | -0.025 | 3.779
16 | 0.738 | 0.22091 | -0.026 | 3.343
16.5 | 0.703 | 0.24666 | -0.026 | 2.849

## 12. Re 100k Mach 0.10 (2)
BIGFOIL.COM POLAR EXPORT
NACA65(1)-212
NACA65(1)-212 |  |  |  | Cl Max: | 0.9391 | at alpha= | 8.5 | deg
XFOIL ncrit=9 |  |  |  | L/D Max: | 44.4048 | at alpha= | 4.5 | deg
Re: | 100000 |  |  | Cd Min: | 0.15736 | at alpha= | 13.5 | deg
Mach: | 0.1 |  |  | Cl=0 at alpha= | -0.16403 | deg
|  |  |  | @ Cl=0.1, Cd= | 0.023675
|  |  |  | @ Cl=0.4, Cd= | 0.024323
|  |  |  | @ Cl=0.6, Cd= | 0.023377
alpha (deg) | Cl | Cd | Cm | Cl/Cd
-6 | -0.6566 | 0.03676 | -0.0178 | -17.8618
-5.5 | -0.6219 | 0.03239 | -0.0138 | -19.2004
-5 | -0.5664 | 0.02838 | -0.0145 | -19.9577
-4.5 | -0.4955 | 0.02498 | -0.0174 | -19.8359
-4 | -0.4274 | 0.02291 | -0.0202 | -18.6556
-3.5 | -0.3655 | 0.02111 | -0.0224 | -17.3141
-3 | -0.3309 | 0.01833 | -0.0178 | -18.0524
-2.5 | -0.2963 | 0.02049 | -0.0086 | -14.4607
-2 | -0.2687 | 0.02288 | 0.0045 | -11.7439
-1.5 | -0.2017 | 0.02323 | 0.0023 | -8.6827
-1 | -0.1178 | 0.02332 | -0.0046 | -5.0515
-0.5 | -0.051 | 0.02337 | -0.0087 | -2.1823
0 | 0.0249 | 0.02355 | -0.0146 | 1.0573
0.5 | 0.1333 | 0.02373 | -0.0264 | 5.6174
1.5 | 0.3216 | 0.02403 | -0.045 | 13.3833
2 | 0.4018 | 0.02433 | -0.0522 | 16.5146
2.5 | 0.4907 | 0.02447 | -0.0606 | 20.0531
3 | 0.5337 | 0.02474 | -0.0597 | 21.5724
3.5 | 0.584 | 0.02449 | -0.0587 | 23.8465
4 | 0.6842 | 0.01752 | -0.0536 | 39.0525
4.5 | 0.7087 | 0.01596 | -0.0451 | 44.4048
5 | 0.6856 | 0.0165 | -0.0286 | 41.5515
5.5 | 0.6652 | 0.01995 | -0.0171 | 33.3434
6 | 0.6903 | 0.02234 | -0.0127 | 30.8997
6.5 | 0.7381 | 0.02536 | -0.0115 | 29.1049
7 | 0.7989 | 0.02858 | -0.012 | 27.9531
7.5 | 0.8627 | 0.03387 | -0.0131 | 25.4709
8 | 0.9068 | 0.03918 | -0.0114 | 23.1445
8.5 | 0.9391 | 0.04509 | -0.0073 | 20.8272
10.5 | 0.8093 | 0.09888 | -0.0035 | 8.1847
11 | 0.7226 | 0.11325 | -0.0175 | 6.3806
11.5 | 0.7191 | 0.12247 | -0.0209 | 5.8716
12 | 0.7468 | 0.13038 | -0.0195 | 5.7279
12.5 | 0.7587 | 0.13891 | -0.0209 | 5.4618
13 | 0.7288 | 0.14821 | -0.0308 | 4.9173
13.5 | 0.726 | 0.15736 | -0.0362 | 4.6136

## 13. Re 100k Mach 0.25 (1)
BIGFOIL.COM POLAR EXPORT
NACA65(1)-212
NACA65(1)-212 |  |  |  | Cl Max: | 0.853 | at alpha= | 9.5 | deg
JavaFoil+Calcfoil stall+Eppler ext transition |  |  |  | L/D Max: | 37.5 | at alpha= | 2.5 | deg
Re: | 100000 |  |  | Cd Min: | 0.01243 | at alpha= | 0 | deg
Mach: | 0.25 |  |  | Cl=0 at alpha= | -1.675 | deg
|  |  |  | @ Cl=0.1, Cd= | 0.012494
|  |  |  | @ Cl=0.4, Cd= | 0.012903
|  |  |  | @ Cl=0.6, Cd= | 0.2841
alpha (deg) | Cl | Cd | Cm | Cl/Cd
-16 | -0.167 | 0.64403 | -0.004 | -0.259
-15.5 | -0.257 | 0.40443 | -0.004 | -0.635
-15 | -0.326 | 0.3311 | -0.004 | -0.985
-14.5 | -0.388 | 0.26991 | -0.005 | -1.439
-14 | -0.445 | 0.23078 | -0.006 | -1.929
-13.5 | -0.497 | 0.20193 | -0.006 | -2.46
-13 | -0.542 | 0.17573 | -0.006 | -3.087
-12.5 | -0.582 | 0.15195 | -0.007 | -3.827
-12 | -0.613 | 0.13849 | -0.007 | -4.428
-11.5 | -0.637 | 0.12423 | -0.007 | -5.127
-11 | -0.649 | 0.11083 | -0.008 | -5.859
-10.5 | -0.646 | 0.10057 | -0.008 | -6.418
-10 | -0.636 | 0.09246 | -0.008 | -6.882
-9.5 | -0.622 | 0.08425 | -0.009 | -7.383
-9 | -0.603 | 0.07721 | -0.009 | -7.807
-8.5 | -0.579 | 0.06867 | -0.01 | -8.432
-8 | -0.551 | 0.06263 | -0.01 | -8.799
-7.5 | -0.519 | 0.05805 | -0.01 | -8.946
-7 | -0.484 | 0.05307 | -0.011 | -9.126
-6.5 | -0.446 | 0.04977 | -0.011 | -8.967
-6 | -0.406 | 0.04573 | -0.012 | -8.874
-5.5 | -0.363 | 0.04386 | -0.012 | -8.281
-5 | -0.319 | 0.04129 | -0.012 | -7.723
-4.5 | -0.273 | 0.03881 | -0.013 | -7.041
-4 | -0.226 | 0.03747 | -0.014 | -6.043
-3.5 | -0.179 | 0.03574 | -0.015 | -5.004
-3 | -0.16 | 0.01453 | -0.036 | -11
-2.5 | -0.1 | 0.01434 | -0.037 | -6.974
-2 | -0.039 | 0.01268 | -0.037 | -3.092
-1.5 | 0.021 | 0.01257 | -0.038 | 1.655
-1 | 0.081 | 0.0125 | -0.04 | 6.501
-0.5 | 0.142 | 0.01248 | -0.041 | 11.372
0 | 0.203 | 0.01243 | -0.042 | 16.352
0.5 | 0.264 | 0.01253 | -0.042 | 21.044
1 | 0.324 | 0.01266 | -0.043 | 25.575
1.5 | 0.383 | 0.01284 | -0.044 | 29.833
2 | 0.442 | 0.01306 | -0.045 | 33.824
2.5 | 0.5 | 0.01332 | -0.046 | 37.5
3 | 0.563 | 0.01625 | -0.048 | 34.661
3.5 | 0.62 | 0.01664 | -0.049 | 37.252
4 | 0.551 | 0.036 | -0.022 | 15.296
4.5 | 0.593 | 0.03824 | -0.019 | 15.513
5 | 0.635 | 0.04034 | -0.02 | 15.747
5.5 | 0.675 | 0.04344 | -0.019 | 15.534
6 | 0.712 | 0.04592 | -0.02 | 15.502
6.5 | 0.746 | 0.04913 | -0.02 | 15.176
7 | 0.776 | 0.05389 | -0.02 | 14.39
7.5 | 0.801 | 0.05846 | -0.02 | 13.706
8 | 0.823 | 0.06278 | -0.021 | 13.102
8.5 | 0.838 | 0.06898 | -0.022 | 12.153
9 | 0.849 | 0.07479 | -0.022 | 11.345
9.5 | 0.853 | 0.08233 | -0.022 | 10.358
10 | 0.851 | 0.09551 | -0.022 | 8.906
10.5 | 0.842 | 0.09883 | -0.023 | 8.522
11 | 0.827 | 0.11504 | -0.023 | 7.19
11.5 | 0.806 | 0.12774 | -0.023 | 6.308
12 | 0.778 | 0.14405 | -0.024 | 5.403
12.5 | 0.745 | 0.16422 | -0.024 | 4.536
13 | 0.706 | 0.18117 | -0.025 | 3.897
13.5 | 0.662 | 0.2048 | -0.025 | 3.234
14 | 0.614 | 0.23792 | -0.025 | 2.581
14.5 | 0.539 | 0.2841 | -0.026 | 1.899

## 14. Re 100k Mach 0.25 (2)
BIGFOIL.COM POLAR EXPORT
NACA65(1)-212
NACA65(1)-212 |  |  |  | Cl Max: | 0.9487 | at alpha= | 9 | deg
XFOIL ncrit=9 |  |  |  | L/D Max: | 45.9385 | at alpha= | 4.5 | deg
Re: | 100000 |  |  | Cd Min: | 0.24434 | at alpha= | -20 | deg
Mach: | 0.25 |  |  | Cl=0 at alpha= | -0.18767 | deg
|  |  |  | @ Cl=0.1, Cd= | 0.024347
|  |  |  | @ Cl=0.4, Cd= | 0.025317
|  |  |  | @ Cl=0.6, Cd= | 0.023703
alpha (deg) | Cl | Cd | Cm | Cl/Cd
-20 | -0.7179 | 0.24434 | 0.0402 | -2.9381
-19.5 | -0.7003 | 0.23791 | 0.036 | -2.9436
-19 | -0.6859 | 0.23274 | 0.0306 | -2.9471
-18.5 | -0.6841 | 0.23266 | 0.0232 | -2.9403
-18 | -0.6541 | 0.21832 | 0.022 | -2.9961
-17.5 | -0.6333 | 0.21068 | 0.0194 | -3.006
-17 | -0.6172 | 0.20408 | 0.0155 | -3.0243
-16.5 | -0.6176 | 0.20186 | 0.0082 | -3.0595
-16 | -0.5908 | 0.19026 | 0.0068 | -3.1052
-15.5 | -0.5717 | 0.18301 | 0.0043 | -3.1239
-15 | -0.569 | 0.1781 | -0.0016 | -3.1948
-14.5 | -0.5659 | 0.17087 | -0.0068 | -3.3119
-14 | -0.5335 | 0.16144 | -0.0063 | -3.3046
-13.5 | -0.5392 | 0.15607 | -0.0128 | -3.4549
-13 | -0.5147 | 0.14686 | -0.013 | -3.5047
-12.5 | -0.5258 | 0.14096 | -0.0199 | -3.7301
-12 | -0.4989 | 0.1319 | -0.0191 | -3.7824
-11.5 | -0.5275 | 0.12563 | -0.0285 | -4.1988
-11 | -0.4882 | 0.11692 | -0.025 | -4.1755
-10.5 | -0.4886 | 0.10899 | -0.0283 | -4.483
-10 | -0.4953 | 0.10116 | -0.0322 | -4.8962
-9.5 | -0.4854 | 0.09442 | -0.0325 | -5.1409
-9 | -0.4874 | 0.08736 | -0.0342 | -5.5792
-8.5 | -0.5381 | 0.07896 | -0.0409 | -6.8148
-8 | -0.5066 | 0.0735 | -0.0356 | -6.8925
-6 | -0.6725 | 0.04017 | -0.0197 | -16.7413
-5.5 | -0.6438 | 0.03535 | -0.0151 | -18.2122
-5 | -0.5741 | 0.02992 | -0.0183 | -19.1878
-4.5 | -0.4995 | 0.02614 | -0.0214 | -19.1086
-4 | -0.4283 | 0.02398 | -0.024 | -17.8607
-3.5 | -0.3696 | 0.02188 | -0.025 | -16.8921
-3 | -0.3315 | 0.01812 | -0.0229 | -18.2947
-2.5 | -0.3002 | 0.02039 | -0.0121 | -14.7229
-2 | -0.2701 | 0.02319 | 0.0019 | -11.6473
-1.5 | -0.1964 | 0.02388 | 0.0001 | -8.2245
-1 | -0.1349 | 0.02385 | -0.0024 | -5.6562
-0.5 | -0.0451 | 0.02398 | -0.0102 | -1.8807
0 | 0.0271 | 0.0241 | -0.0152 | 1.1245
0.5 | 0.1068 | 0.02437 | -0.0217 | 4.3824
1 | 0.2102 | 0.02455 | -0.0322 | 8.5621
1.5 | 0.2884 | 0.02493 | -0.0388 | 11.5684
2 | 0.3783 | 0.0253 | -0.0474 | 14.9526
2.5 | 0.4791 | 0.02538 | -0.0571 | 18.8771
3 | 0.5258 | 0.02578 | -0.0571 | 20.3957
3.5 | 0.5674 | 0.02576 | -0.0547 | 22.0264
4 | 0.6996 | 0.01742 | -0.0519 | 40.1607
4.5 | 0.7171 | 0.01561 | -0.0407 | 45.9385
5 | 0.6687 | 0.01834 | -0.0227 | 36.4613
5.5 | 0.6653 | 0.02091 | -0.0135 | 31.8173
6 | 0.6955 | 0.02331 | -0.0094 | 29.837
6.5 | 0.7532 | 0.02661 | -0.009 | 28.3051
7 | 0.8198 | 0.03057 | -0.0098 | 26.8171
7.5 | 0.8787 | 0.0363 | -0.0099 | 24.2066
8 | 0.916 | 0.0424 | -0.0074 | 21.6038
8.5 | 0.9343 | 0.04829 | -0.002 | 19.3477
9 | 0.9487 | 0.05822 | 0.0008 | 16.2951
10 | 0.7191 | 0.09921 | -0.0136 | 7.2483
11 | 0.7306 | 0.11661 | -0.0167 | 6.2653
11.5 | 0.7333 | 0.12565 | -0.0193 | 5.8361
12 | 0.7239 | 0.13485 | -0.0245 | 5.3682
12.5 | 0.7144 | 0.14414 | -0.0304 | 4.9563
13 | 0.7163 | 0.15303 | -0.0349 | 4.6808
13.5 | 0.7339 | 0.16153 | -0.0367 | 4.5434
14 | 0.7489 | 0.16916 | -0.0395 | 4.4272

## 15. Re 100k Mach 0.50 (1)
BIGFOIL.COM POLAR EXPORT
NACA65(1)-212
NACA65(1)-212 |  |  |  | Cl Max: | 1.164 | at alpha= | 20 | deg
JavaFoil+Calcfoil stall+Eppler ext transition |  |  |  | L/D Max: | 38.183 | at alpha= | 2.5 | deg
Re: | 100000 |  |  | Cd Min: | 0.01313 | at alpha= | 0 | deg
Mach: | 0.5 |  |  | Cl=0 at alpha= | -1.6742 | deg
|  |  |  | @ Cl=0.1, Cd= | 0.013293
|  |  |  | @ Cl=0.4, Cd= | 0.013662
|  |  |  | @ Cl=0.6, Cd= | 0.03704
alpha (deg) | Cl | Cd | Cm | Cl/Cd
-20 | -0.993 | 0.34479 | -0.002 | -2.881
-19.5 | -0.967 | 0.34497 | -0.003 | -2.804
-19 | -0.941 | 0.33447 | -0.003 | -2.814
-18.5 | -0.911 | 0.30593 | -0.004 | -2.977
-18 | -0.884 | 0.30277 | -0.004 | -2.92
-17.5 | -0.858 | 0.28631 | -0.005 | -2.995
-17 | -0.831 | 0.28617 | -0.005 | -2.905
-16.5 | -0.805 | 0.2727 | -0.006 | -2.952
-16 | -0.778 | 0.27918 | -0.006 | -2.788
-15.5 | -0.752 | 0.26838 | -0.006 | -2.801
-15 | -0.725 | 0.26363 | -0.007 | -2.751
-14.5 | -0.699 | 0.24544 | -0.008 | -2.846
-14 | -0.672 | 0.24086 | -0.008 | -2.79
-13.5 | -0.643 | 0.20862 | -0.008 | -3.083
-13 | -0.616 | 0.20915 | -0.008 | -2.947
-12.5 | -0.59 | 0.19714 | -0.009 | -2.991
-12 | -0.563 | 0.20489 | -0.009 | -2.746
-11.5 | -0.536 | 0.19094 | -0.009 | -2.806
-11 | -0.509 | 0.18752 | -0.01 | -2.714
-10.5 | -0.482 | 0.19569 | -0.011 | -2.462
-10 | -0.455 | 0.17501 | -0.011 | -2.598
-9.5 | -0.427 | 0.17418 | -0.011 | -2.452
-9 | -0.4 | 0.17155 | -0.011 | -2.332
-8.5 | -0.373 | 0.14517 | -0.012 | -2.569
-8 | -0.346 | 0.09294 | -0.012 | -3.719
-7.5 | -0.318 | 0.06855 | -0.012 | -4.646
-7 | -0.291 | 0.05923 | -0.013 | -4.917
-6.5 | -0.422 | 0.06515 | -0.013 | -6.485
-6 | -0.415 | 0.05267 | -0.013 | -7.881
-5.5 | -0.385 | 0.04888 | -0.013 | -7.886
-5 | -0.345 | 0.04362 | -0.014 | -7.92
-4.5 | -0.3 | 0.04074 | -0.014 | -7.355
-4 | -0.25 | 0.03836 | -0.015 | -6.521
-3.5 | -0.198 | 0.03669 | -0.015 | -5.406
-3 | -0.146 | 0.03478 | -0.019 | -4.184
-2.5 | -0.111 | 0.01515 | -0.041 | -7.335
-2 | -0.043 | 0.01358 | -0.041 | -3.194
-1.5 | 0.023 | 0.01341 | -0.042 | 1.719
-1 | 0.09 | 0.0133 | -0.044 | 6.773
-0.5 | 0.157 | 0.01325 | -0.045 | 11.876
0 | 0.226 | 0.01313 | -0.046 | 17.216
0.5 | 0.293 | 0.01329 | -0.047 | 22.038
1 | 0.359 | 0.0135 | -0.048 | 26.627
1.5 | 0.425 | 0.01376 | -0.049 | 30.879
2 | 0.49 | 0.01407 | -0.05 | 34.796
2.5 | 0.553 | 0.01447 | -0.051 | 38.183
3 | 0.623 | 0.01755 | -0.053 | 35.515
3.5 | 0.56 | 0.03504 | -0.024 | 15.987
4 | 0.606 | 0.03734 | -0.02 | 16.216
4.5 | 0.647 | 0.04001 | -0.021 | 16.182
5 | 0.682 | 0.04358 | -0.021 | 15.649
5.5 | 0.704 | 0.04741 | -0.022 | 14.847
6 | 0.701 | 0.05658 | -0.022 | 12.393
6.5 | 0.613 | 0.07835 | -0.023 | 7.827
7 | 0.472 | 0.06306 | -0.023 | 7.492
7.5 | 0.499 | 0.07914 | -0.024 | 6.311
8 | 0.527 | 0.1242 | -0.026 | 4.24
8.5 | 0.553 | 0.15204 | -0.026 | 3.64
9 | 0.58 | 0.15998 | -0.026 | 3.627
9.5 | 0.608 | 0.17516 | -0.029 | 3.47
10 | 0.634 | 0.19118 | -0.029 | 3.318
10.5 | 0.661 | 0.19408 | -0.03 | 3.406
11 | 0.688 | 0.19707 | -0.03 | 3.489
11.5 | 0.714 | 0.19521 | -0.031 | 3.659
12 | 0.741 | 0.19545 | -0.031 | 3.79
12.5 | 0.767 | 0.20404 | -0.033 | 3.761
13 | 0.796 | 0.2272 | -0.037 | 3.503
13.5 | 0.822 | 0.23088 | -0.037 | 3.562
14 | 0.849 | 0.23707 | -0.038 | 3.58
14.5 | 0.875 | 0.24348 | -0.038 | 3.593
15 | 0.901 | 0.24441 | -0.039 | 3.687
15.5 | 0.927 | 0.2731 | -0.039 | 3.396
16 | 0.953 | 0.27369 | -0.04 | 3.484
16.5 | 0.98 | 0.28323 | -0.041 | 3.458
17 | 1.01 | 0.31262 | -0.045 | 3.231
17.5 | 1.036 | 0.33425 | -0.046 | 3.1
18 | 1.062 | 0.32064 | -0.047 | 3.313
18.5 | 1.088 | 0.34778 | -0.047 | 3.127
19 | 1.113 | 0.34247 | -0.048 | 3.251
19.5 | 1.139 | 0.3543 | -0.048 | 3.214
20 | 1.164 | 0.35079 | -0.049 | 3.319

## 16. Re 100k Mach 0.50 (2)
BIGFOIL.COM POLAR EXPORT
NACA65(1)-212
NACA65(1)-212 |  |  |  | Cl Max: | 0.8603 | at alpha= | 7.5 | deg
XFOIL ncrit=9 |  |  |  | L/D Max: | 42.1905 | at alpha= | 4 | deg
Re: | 100000 |  |  | Cd Min: | 0.27024 | at alpha= | -19.5 | deg
Mach: | 0.5 |  |  | Cl=0 at alpha= | 0.19725 | deg
|  |  |  | @ Cl=0.1, Cd= | 0.02705
|  |  |  | @ Cl=0.4, Cd= | 0.029018
|  |  |  | @ Cl=0.6, Cd= | 0.14071
alpha (deg) | Cl | Cd | Cm | Cl/Cd
-20 | -0.7806 | 0.26955 | 0.0479 | -2.8959
-19.5 | -0.7714 | 0.27024 | 0.0398 | -2.8545
-19 | -0.7361 | 0.25124 | 0.0384 | -2.9299
-18.5 | -0.7127 | 0.2426 | 0.0344 | -2.9378
-18 | -0.6914 | 0.23492 | 0.0294 | -2.9431
-17.5 | -0.6788 | 0.23127 | 0.0221 | -2.9351
-17 | -0.6574 | 0.22146 | 0.0177 | -2.9685
-16.5 | -0.629 | 0.21109 | 0.0155 | -2.9798
-16 | -0.6137 | 0.20508 | 0.0097 | -2.9925
-15.5 | -0.6102 | 0.20147 | 0.0026 | -3.0287
-15 | -0.5711 | 0.18768 | 0.0024 | -3.0429
-14.5 | -0.557 | 0.18113 | -0.0027 | -3.0751
-14 | -0.5442 | 0.17336 | -0.0075 | -3.1391
-13.5 | -0.5211 | 0.16512 | -0.0099 | -3.1559
-13 | -0.5091 | 0.15731 | -0.014 | -3.2363
-12.5 | -0.4957 | 0.15027 | -0.0175 | -3.2987
-12 | -0.4796 | 0.14176 | -0.0203 | -3.3832
-11.5 | -0.4956 | 0.13714 | -0.0274 | -3.6138
-11 | -0.4605 | 0.12721 | -0.0265 | -3.62
-10.5 | -0.4486 | 0.11962 | -0.0286 | -3.7502
-10 | -0.4391 | 0.1121 | -0.0307 | -3.917
-9.5 | -0.4324 | 0.10476 | -0.0328 | -4.1275
-8.5 | -0.4412 | 0.09075 | -0.0372 | -4.8617
-8 | -0.4848 | 0.06965 | -0.0578 | -6.9605
-7.5 | -0.5299 | 0.06237 | -0.057 | -8.4961
-7 | -0.6175 | 0.06088 | -0.0449 | -10.1429
-6.5 | -0.6443 | 0.05649 | -0.0371 | -11.4056
-6 | -0.6736 | 0.0516 | -0.0299 | -13.0543
-5.5 | -0.6498 | 0.04323 | -0.0322 | -15.0312
-5 | -0.5987 | 0.03666 | -0.0343 | -16.3312
-4.5 | -0.5334 | 0.03142 | -0.0353 | -16.9764
-4 | -0.4588 | 0.02791 | -0.0364 | -16.4386
-3.5 | -0.3807 | 0.02507 | -0.0377 | -15.1855
-3 | -0.3057 | 0.00785 | -0.0363 | -38.9427
-2.5 | -0.2855 | 0.00551 | -0.0289 | -51.8149
-2 | -0.2579 | 0.00759 | -0.0148 | -33.9789
-1.5 | -0.2105 | 0.01044 | -0.0016 | -20.1628
-1 | -0.1367 | 0.01063 | -0.0043 | -12.8598
-0.5 | -0.0951 | 0.01068 | -0.0025 | -8.9045
0 | -0.0316 | 0.02651 | -0.0059 | -1.192
0.5 | 0.0485 | 0.0268 | -0.0111 | 1.8097
1 | 0.1331 | 0.02721 | -0.0172 | 4.8916
1.5 | 0.2163 | 0.02782 | -0.0236 | 7.775
2 | 0.3084 | 0.02848 | -0.0315 | 10.8287
2.5 | 0.4106 | 0.02908 | -0.0406 | 14.1197
3 | 0.5262 | 0.02935 | -0.0506 | 17.9284
3.5 | 0.6056 | 0.02848 | -0.0512 | 21.264
4 | 0.7396 | 0.01753 | -0.0382 | 42.1905
4.5 | 0.6802 | 0.0201 | -0.0198 | 33.8408
5 | 0.6392 | 0.02167 | -0.0043 | 29.497
5.5 | 0.6515 | 0.02423 | 0.0029 | 26.8882
6 | 0.7192 | 0.02733 | 0.0046 | 26.3154
6.5 | 0.8071 | 0.03259 | 0.0031 | 24.7653
7 | 0.8487 | 0.03802 | 0.0063 | 22.3225
7.5 | 0.8603 | 0.04402 | 0.0112 | 19.5434
8 | 0.8466 | 0.05027 | 0.0165 | 16.8411
8.5 | 0.8196 | 0.05768 | 0.0188 | 14.2094
9 | 0.7856 | 0.06688 | 0.0173 | 11.7464
9.5 | 0.7533 | 0.0781 | 0.0119 | 9.6453
10 | 0.7313 | 0.09058 | 0.0048 | 8.0735
11 | 0.543 | 0.12097 | -0.0166 | 4.4887
11.5 | 0.5567 | 0.12896 | -0.019 | 4.3168
12 | 0.5482 | 0.13464 | -0.0226 | 4.0716
12.5 | 0.5487 | 0.14071 | -0.0261 | 3.8995

## 17. Re 250k Mach 0.00 (1)
BIGFOIL.COM POLAR EXPORT
NACA65(1)-212
NACA65(1)-212 |  |  |  | Cl Max: | 0.927 | at alpha= | 12 | deg
JavaFoil+Calcfoil stall+Eppler ext transition |  |  |  | L/D Max: | 58.437 | at alpha= | 2.5 | deg
Re: | 250000 |  |  | Cd Min: | 0.00824 | at alpha= | 0 | deg
Mach: | 0 |  |  | Cl=0 at alpha= | -1.6695 | deg
|  |  |  | @ Cl=0.1, Cd= | 0.008307
|  |  |  | @ Cl=0.4, Cd= | 0.0085236
|  |  |  | @ Cl=0.6, Cd= | 0.012558
alpha (deg) | Cl | Cd | Cm | Cl/Cd
-17 | -0.573 | 0.17458 | -0.003 | -3.283
-16.5 | -0.595 | 0.1678 | -0.004 | -3.547
-16 | -0.617 | 0.1759 | -0.004 | -3.506
-15.5 | -0.637 | 0.15902 | -0.004 | -4.006
-15 | -0.656 | 0.14978 | -0.005 | -4.38
-14.5 | -0.674 | 0.13821 | -0.005 | -4.873
-14 | -0.689 | 0.12712 | -0.005 | -5.417
-13.5 | -0.701 | 0.11777 | -0.006 | -5.951
-13 | -0.71 | 0.11092 | -0.006 | -6.401
-12.5 | -0.716 | 0.1035 | -0.006 | -6.913
-12 | -0.717 | 0.09691 | -0.007 | -7.399
-11.5 | -0.714 | 0.08992 | -0.007 | -7.942
-11 | -0.705 | 0.08372 | -0.008 | -8.42
-10.5 | -0.686 | 0.07739 | -0.008 | -8.868
-10 | -0.665 | 0.07234 | -0.008 | -9.188
-9.5 | -0.64 | 0.06723 | -0.009 | -9.52
-9 | -0.613 | 0.06275 | -0.009 | -9.761
-8.5 | -0.582 | 0.05804 | -0.009 | -10.033
-8 | -0.549 | 0.05428 | -0.01 | -10.123
-7.5 | -0.514 | 0.05084 | -0.01 | -10.116
-7 | -0.477 | 0.04753 | -0.011 | -10.035
-6.5 | -0.438 | 0.04429 | -0.011 | -9.882
-6 | -0.397 | 0.0417 | -0.012 | -9.511
-5.5 | -0.354 | 0.0399 | -0.012 | -8.876
-5 | -0.31 | 0.03774 | -0.013 | -8.224
-4.5 | -0.266 | 0.03576 | -0.015 | -7.44
-4 | -0.27 | 0.01181 | -0.033 | -22.863
-3.5 | -0.213 | 0.01152 | -0.034 | -18.5
-3 | -0.156 | 0.01122 | -0.035 | -13.865
-2.5 | -0.097 | 0.01096 | -0.036 | -8.875
-2 | -0.039 | 0.00843 | -0.037 | -4.574
-1.5 | 0.02 | 0.00825 | -0.038 | 2.477
-1 | 0.08 | 0.00829 | -0.039 | 9.602
-0.5 | 0.139 | 0.00834 | -0.04 | 16.643
0 | 0.2 | 0.00824 | -0.041 | 24.249
0.5 | 0.259 | 0.00835 | -0.042 | 31.061
1 | 0.319 | 0.00842 | -0.043 | 37.891
1.5 | 0.378 | 0.00849 | -0.044 | 44.533
2 | 0.437 | 0.00858 | -0.045 | 50.97
2.5 | 0.495 | 0.00848 | -0.046 | 58.437
3 | 0.553 | 0.01222 | -0.047 | 45.258
3.5 | 0.61 | 0.01263 | -0.048 | 48.284
4 | 0.665 | 0.01306 | -0.049 | 50.962
4.5 | 0.712 | 0.01404 | -0.049 | 50.683
5 | 0.619 | 0.03733 | -0.02 | 16.581
5.5 | 0.659 | 0.03936 | -0.019 | 16.736
6 | 0.697 | 0.04131 | -0.02 | 16.881
6.5 | 0.733 | 0.04394 | -0.02 | 16.684
7 | 0.767 | 0.04736 | -0.02 | 16.188
7.5 | 0.798 | 0.05062 | -0.02 | 15.756
8 | 0.826 | 0.05382 | -0.021 | 15.339
8.5 | 0.85 | 0.05801 | -0.021 | 14.66
9 | 0.872 | 0.0623 | -0.021 | 13.995
9.5 | 0.89 | 0.06641 | -0.021 | 13.401
10 | 0.904 | 0.07253 | -0.022 | 12.467
10.5 | 0.915 | 0.0769 | -0.022 | 11.901
11 | 0.923 | 0.08389 | -0.022 | 10.998
11.5 | 0.926 | 0.0917 | -0.023 | 10.103
12 | 0.927 | 0.09857 | -0.023 | 9.404
12.5 | 0.924 | 0.10517 | -0.023 | 8.789
13 | 0.919 | 0.1129 | -0.024 | 8.137
13.5 | 0.91 | 0.12137 | -0.024 | 7.501
14 | 0.9 | 0.1285 | -0.024 | 7
14.5 | 0.874 | 0.13706 | -0.025 | 6.375
15 | 0.846 | 0.14876 | -0.025 | 5.684
15.5 | 0.816 | 0.15822 | -0.025 | 5.155
16 | 0.785 | 0.15464 | -0.026 | 5.074
16.5 | 0.753 | 0.1857 | -0.026 | 4.054
17 | 0.721 | 0.17272 | -0.026 | 4.174

## 18. Re 250k Mach 0.00 (2)
BIGFOIL.COM POLAR EXPORT
NACA65(1)-212
NACA65(1)-212 |  |  |  | Cl Max: | 0.9869 | at alpha= | 10 | deg
XFOIL ncrit=9 |  |  |  | L/D Max: | 60.7072 | at alpha= | 4.5 | deg
Re: | 250000 |  |  | Cd Min: | 0.23681 | at alpha= | -20 | deg
Mach: | 0 |  |  | Cl=0 at alpha= | -1.4655 | deg
|  |  |  | @ Cl=0.1, Cd= | 0.011012
|  |  |  | @ Cl=0.4, Cd= | 0.011284
|  |  |  | @ Cl=0.6, Cd= | 0.01007
alpha (deg) | Cl | Cd | Cm | Cl/Cd
-20 | -0.7016 | 0.23681 | 0.037 | -2.9627
-19.5 | -0.6847 | 0.23064 | 0.0334 | -2.9687
-19 | -0.6685 | 0.22424 | 0.0296 | -2.9812
-18.5 | -0.6528 | 0.21749 | 0.0254 | -3.0015
-18 | -0.643 | 0.21135 | 0.0192 | -3.0423
-17.5 | -0.6365 | 0.20528 | 0.0132 | -3.1006
-17 | -0.6105 | 0.19601 | 0.0132 | -3.1146
-16.5 | -0.5944 | 0.18952 | 0.0101 | -3.1363
-16 | -0.5806 | 0.18252 | 0.0064 | -3.181
-15.5 | -0.5741 | 0.17521 | 0.0006 | -3.2766
-15 | -0.5717 | 0.16736 | -0.006 | -3.416
-14.5 | -0.5596 | 0.15771 | -0.0081 | -3.5483
-14 | -0.5406 | 0.15136 | -0.009 | -3.5716
-13.5 | -0.5293 | 0.1443 | -0.0119 | -3.6681
-13 | -0.5306 | 0.13515 | -0.0187 | -3.926
-12.5 | -0.5352 | 0.12509 | -0.0264 | -4.2785
-12 | -0.5292 | 0.11581 | -0.0267 | -4.5696
-11.5 | -0.5192 | 0.10922 | -0.0283 | -4.7537
-11 | -0.5191 | 0.10059 | -0.0323 | -5.1606
-10.5 | -0.5332 | 0.08826 | -0.0409 | -6.0412
-10 | -0.5694 | 0.07361 | -0.0524 | -7.7354
-9.5 | -0.6196 | 0.06556 | -0.0542 | -9.4509
-9 | -0.6614 | 0.06288 | -0.0479 | -10.5184
-8.5 | -0.6941 | 0.06037 | -0.0379 | -11.4974
-7.5 | -0.6271 | 0.04095 | -0.046 | -15.3138
-6.5 | -0.5058 | 0.02392 | -0.0491 | -21.1455
-6 | -0.4339 | 0.0199 | -0.0526 | -21.804
-5.5 | -0.3729 | 0.01758 | -0.054 | -21.2116
-5 | -0.3183 | 0.01604 | -0.054 | -19.8441
-4.5 | -0.2736 | 0.01441 | -0.0523 | -18.9868
-4 | -0.2283 | 0.01336 | -0.0506 | -17.0883
-3.5 | -0.2031 | 0.01003 | -0.0468 | -20.2493
-3 | -0.155 | 0.01008 | -0.0445 | -15.377
-2.5 | -0.1056 | 0.01047 | -0.0422 | -10.086
-2 | -0.0573 | 0.01102 | -0.0393 | -5.1996
-1.5 | -0.0037 | 0.01105 | -0.0385 | -0.33484
-1 | 0.05 | 0.01103 | -0.0381 | 4.5331
-0.5 | 0.1045 | 0.01101 | -0.0381 | 9.4914
0 | 0.16 | 0.01099 | -0.0381 | 14.5587
0.5 | 0.2135 | 0.01103 | -0.0378 | 19.3563
1 | 0.2671 | 0.0111 | -0.0375 | 24.0631
1.5 | 0.3217 | 0.01115 | -0.0373 | 28.852
2 | 0.3745 | 0.01125 | -0.0369 | 33.2889
2.5 | 0.4267 | 0.01132 | -0.0362 | 37.6943
3 | 0.4778 | 0.01111 | -0.0347 | 43.0063
3.5 | 0.5238 | 0.01048 | -0.0312 | 49.9809
4 | 0.5685 | 0.01017 | -0.0281 | 55.8997
4.5 | 0.6095 | 0.01004 | -0.0244 | 60.7072
5 | 0.6122 | 0.01377 | -0.0166 | 44.459
5.5 | 0.6785 | 0.01576 | -0.0205 | 43.052
6 | 0.7112 | 0.01756 | -0.0181 | 40.5011
6.5 | 0.7532 | 0.01941 | -0.0167 | 38.8047
7 | 0.8011 | 0.02135 | -0.0161 | 37.5222
7.5 | 0.856 | 0.02449 | -0.0166 | 34.953
8 | 0.9133 | 0.02917 | -0.0172 | 31.3096
8.5 | 0.9583 | 0.03525 | -0.0163 | 27.1858
10 | 0.9869 | 0.06616 | -0.0032 | 14.9169
10.5 | 0.9408 | 0.06688 | 0.0062 | 14.067
11 | 0.8962 | 0.07413 | 0.0086 | 12.0896
11.5 | 0.8426 | 0.08537 | 0.0048 | 9.87
12 | 0.7889 | 0.10277 | -0.0064 | 7.6764
12.5 | 0.7569 | 0.12259 | -0.0202 | 6.1742
13 | 0.7557 | 0.13281 | -0.0254 | 5.6901
13.5 | 0.7789 | 0.13588 | -0.0233 | 5.7323
14 | 0.7656 | 0.15156 | -0.0316 | 5.0515
14.5 | 0.7559 | 0.1652 | -0.0428 | 4.5757
15 | 0.7649 | 0.17372 | -0.0473 | 4.4031

## 19. Re 250k Mach 0.10 (1)
BIGFOIL.COM POLAR EXPORT
NACA65(1)-212
NACA65(1)-212 |  |  |  | Cl Max: | 0.914 | at alpha= | 11.5 | deg
JavaFoil+Calcfoil stall+Eppler ext transition |  |  |  | L/D Max: | 58.643 | at alpha= | 2.5 | deg
Re: | 250000 |  |  | Cd Min: | 0.00827 | at alpha= | -1.5 | deg
Mach: | 0.1 |  |  | Cl=0 at alpha= | -1.675 | deg
|  |  |  | @ Cl=0.1, Cd= | 0.0082869
|  |  |  | @ Cl=0.4, Cd= | 0.008531
|  |  |  | @ Cl=0.6, Cd= | 0.012548
alpha (deg) | Cl | Cd | Cm | Cl/Cd
-17 | -0.528 | 0.18141 | -0.004 | -2.908
-16.5 | -0.553 | 0.16838 | -0.004 | -3.284
-16 | -0.578 | 0.15641 | -0.004 | -3.694
-15.5 | -0.602 | 0.16483 | -0.004 | -3.651
-15 | -0.624 | 0.1531 | -0.005 | -4.079
-14.5 | -0.646 | 0.14216 | -0.005 | -4.541
-14 | -0.664 | 0.1321 | -0.005 | -5.03
-13.5 | -0.68 | 0.12089 | -0.006 | -5.628
-13 | -0.693 | 0.11323 | -0.006 | -6.121
-12.5 | -0.702 | 0.10511 | -0.006 | -6.678
-12 | -0.706 | 0.09799 | -0.007 | -7.21
-11.5 | -0.706 | 0.09072 | -0.007 | -7.786
-11 | -0.699 | 0.08432 | -0.008 | -8.294
-10.5 | -0.682 | 0.07899 | -0.008 | -8.639
-10 | -0.662 | 0.07313 | -0.008 | -9.053
-9.5 | -0.639 | 0.068 | -0.009 | -9.39
-9 | -0.612 | 0.06337 | -0.009 | -9.656
-8.5 | -0.582 | 0.05817 | -0.009 | -10.013
-8 | -0.55 | 0.05475 | -0.01 | -10.048
-7.5 | -0.515 | 0.05089 | -0.01 | -10.127
-7 | -0.478 | 0.04728 | -0.011 | -10.117
-6.5 | -0.439 | 0.04422 | -0.011 | -9.93
-6 | -0.398 | 0.04165 | -0.011 | -9.557
-5.5 | -0.356 | 0.03995 | -0.012 | -8.902
-5 | -0.312 | 0.03784 | -0.013 | -8.238
-4.5 | -0.267 | 0.03587 | -0.015 | -7.446
-4 | -0.271 | 0.01183 | -0.033 | -22.931
-3.5 | -0.214 | 0.01152 | -0.034 | -18.586
-3 | -0.156 | 0.01121 | -0.035 | -13.937
-2.5 | -0.098 | 0.01102 | -0.036 | -8.867
-2 | -0.039 | 0.00842 | -0.037 | -4.601
-1.5 | 0.021 | 0.00827 | -0.038 | 2.483
-1 | 0.08 | 0.00827 | -0.039 | 9.677
-0.5 | 0.139 | 0.00832 | -0.04 | 16.766
0 | 0.201 | 0.00832 | -0.041 | 24.138
0.5 | 0.261 | 0.00838 | -0.042 | 31.113
1 | 0.321 | 0.00844 | -0.043 | 38.018
1.5 | 0.38 | 0.00847 | -0.044 | 44.86
2 | 0.439 | 0.00865 | -0.045 | 50.788
2.5 | 0.498 | 0.00849 | -0.046 | 58.643
3 | 0.556 | 0.01227 | -0.047 | 45.298
3.5 | 0.613 | 0.01263 | -0.048 | 48.5
4 | 0.662 | 0.01361 | -0.049 | 48.634
4.5 | 0.715 | 0.01413 | -0.05 | 50.574
5 | 0.621 | 0.03737 | -0.02 | 16.632
5.5 | 0.661 | 0.03945 | -0.019 | 16.76
6 | 0.7 | 0.04138 | -0.02 | 16.908
6.5 | 0.736 | 0.04406 | -0.02 | 16.694
7 | 0.768 | 0.04768 | -0.02 | 16.117
7.5 | 0.799 | 0.05098 | -0.02 | 15.666
8 | 0.826 | 0.05434 | -0.021 | 15.201
8.5 | 0.85 | 0.05778 | -0.021 | 14.706
9 | 0.87 | 0.06241 | -0.021 | 13.939
9.5 | 0.886 | 0.06727 | -0.022 | 13.178
10 | 0.899 | 0.07366 | -0.022 | 12.206
10.5 | 0.908 | 0.07804 | -0.022 | 11.635
11 | 0.913 | 0.08536 | -0.022 | 10.695
11.5 | 0.914 | 0.09352 | -0.023 | 9.775
12 | 0.912 | 0.09983 | -0.023 | 9.134
12.5 | 0.906 | 0.1074 | -0.023 | 8.437
13 | 0.897 | 0.1159 | -0.024 | 7.741
13.5 | 0.885 | 0.12485 | -0.024 | 7.092
14 | 0.871 | 0.13356 | -0.025 | 6.521
14.5 | 0.841 | 0.13046 | -0.025 | 6.445
15 | 0.808 | 0.1409 | -0.025 | 5.735
15.5 | 0.774 | 0.16577 | -0.026 | 4.668
16 | 0.739 | 0.15703 | -0.026 | 4.703
16.5 | 0.703 | 0.19349 | -0.026 | 3.632

## 20. Re 250k Mach 0.10 (2)
BIGFOIL.COM POLAR EXPORT
NACA65(1)-212
NACA65(1)-212 |  |  |  | Cl Max: | 0.985 | at alpha= | 10 | deg
XFOIL ncrit=9 |  |  |  | L/D Max: | 60.6442 | at alpha= | 4.5 | deg
Re: | 250000 |  |  | Cd Min: | 0.23761 | at alpha= | -20 | deg
Mach: | 0.1 |  |  | Cl=0 at alpha= | -1.4622 | deg
|  |  |  | @ Cl=0.1, Cd= | 0.011051
|  |  |  | @ Cl=0.4, Cd= | 0.011325
|  |  |  | @ Cl=0.6, Cd= | 0.010123
alpha (deg) | Cl | Cd | Cm | Cl/Cd
-20 | -0.7035 | 0.23761 | 0.0374 | -2.9607
-19.5 | -0.6865 | 0.23139 | 0.0338 | -2.9669
-19 | -0.6701 | 0.22494 | 0.0299 | -2.979
-18.5 | -0.6543 | 0.21814 | 0.0257 | -2.9994
-18 | -0.6448 | 0.21213 | 0.0193 | -3.0396
-17.5 | -0.6378 | 0.20603 | 0.0134 | -3.0957
-17 | -0.611 | 0.19667 | 0.0135 | -3.1067
-16.5 | -0.5949 | 0.19013 | 0.0103 | -3.1289
-16 | -0.5809 | 0.18308 | 0.0066 | -3.1729
-15.5 | -0.5755 | 0.1759 | 0.0004 | -3.2717
-15 | -0.5718 | 0.16804 | -0.006 | -3.4028
-14.5 | -0.5575 | 0.15856 | -0.0075 | -3.516
-14 | -0.5391 | 0.15208 | -0.0087 | -3.5448
-13.5 | -0.5281 | 0.14493 | -0.0118 | -3.6438
-13 | -0.5305 | 0.13572 | -0.0191 | -3.9088
-12.5 | -0.5336 | 0.12587 | -0.0264 | -4.2393
-12 | -0.5243 | 0.11718 | -0.0258 | -4.4743
-11.5 | -0.5151 | 0.11032 | -0.0278 | -4.6691
-11 | -0.5151 | 0.1016 | -0.032 | -5.0699
-10.5 | -0.5326 | 0.08806 | -0.0425 | -6.0481
-10 | -0.5704 | 0.07417 | -0.0535 | -7.6904
-9.5 | -0.6243 | 0.06739 | -0.0539 | -9.264
-9 | -0.6578 | 0.06397 | -0.0486 | -10.2829
-8 | -0.6716 | 0.04901 | -0.0415 | -13.7033
-7.5 | -0.6265 | 0.04158 | -0.0468 | -15.0673
-6.5 | -0.5069 | 0.02429 | -0.0499 | -20.8687
-6 | -0.4345 | 0.02012 | -0.0534 | -21.5954
-5.5 | -0.3736 | 0.01771 | -0.0547 | -21.0954
-5 | -0.3191 | 0.01615 | -0.0545 | -19.7585
-4.5 | -0.2745 | 0.0145 | -0.0527 | -18.931
-4 | -0.2292 | 0.01343 | -0.0509 | -17.0663
-3.5 | -0.2034 | 0.01011 | -0.0473 | -20.1187
-3 | -0.156 | 0.01009 | -0.0447 | -15.4609
-2.5 | -0.1063 | 0.01048 | -0.0425 | -10.1431
-2 | -0.058 | 0.01106 | -0.0393 | -5.2441
-1.5 | -0.0041 | 0.0111 | -0.0385 | -0.36937
-1 | 0.0501 | 0.01106 | -0.0382 | 4.5298
-0.5 | 0.1049 | 0.01105 | -0.0382 | 9.4932
0 | 0.1605 | 0.01105 | -0.0383 | 14.5249
0.5 | 0.2145 | 0.01107 | -0.0379 | 19.3767
1 | 0.2684 | 0.01114 | -0.0377 | 24.0934
1.5 | 0.3231 | 0.01121 | -0.0375 | 28.8225
2 | 0.3768 | 0.01129 | -0.0372 | 33.3747
2.5 | 0.4293 | 0.01137 | -0.0365 | 37.7573
3 | 0.4805 | 0.01113 | -0.0347 | 43.1716
3.5 | 0.5266 | 0.01049 | -0.0312 | 50.2002
4 | 0.5719 | 0.0102 | -0.0282 | 56.0686
4.5 | 0.6119 | 0.01009 | -0.0242 | 60.6442
5 | 0.6126 | 0.01397 | -0.0161 | 43.8511
5.5 | 0.6796 | 0.01587 | -0.02 | 42.8229
6 | 0.7117 | 0.01779 | -0.0174 | 40.0056
6.5 | 0.7551 | 0.0196 | -0.0161 | 38.5255
7 | 0.8038 | 0.02162 | -0.0156 | 37.1785
7.5 | 0.86 | 0.02492 | -0.0161 | 34.5104
8 | 0.9168 | 0.02979 | -0.0166 | 30.7754
8.5 | 0.9602 | 0.03581 | -0.0155 | 26.8137
10 | 0.985 | 0.06812 | -0.0027 | 14.4598
10.5 | 0.9382 | 0.06887 | 0.0063 | 13.6228
11 | 0.8856 | 0.07583 | 0.0087 | 11.6788
11.5 | 0.8332 | 0.08733 | 0.0042 | 9.5408
12 | 0.7897 | 0.10293 | -0.0054 | 7.6722
12.5 | 0.7533 | 0.12413 | -0.021 | 6.0686
13 | 0.7506 | 0.13492 | -0.0268 | 5.5633
13.5 | 0.7708 | 0.13921 | -0.0262 | 5.537
14 | 0.7653 | 0.15263 | -0.032 | 5.0141
14.5 | 0.7558 | 0.16611 | -0.0433 | 4.55
15 | 0.7647 | 0.17476 | -0.0481 | 4.3757

## 21. Re 250k Mach 0.25 (1)
BIGFOIL.COM POLAR EXPORT
NACA65(1)-212
NACA65(1)-212 |  |  |  | Cl Max: | 0.853 | at alpha= | 9.5 | deg
JavaFoil+Calcfoil stall+Eppler ext transition |  |  |  | L/D Max: | 59.583 | at alpha= | 2.5 | deg
Re: | 250000 |  |  | Cd Min: | 0.00837 | at alpha= | -0.5 | deg
Mach: | 0.25 |  |  | Cl=0 at alpha= | -1.6721 | deg
|  |  |  | @ Cl=0.1, Cd= | 0.0084757
|  |  |  | @ Cl=0.4, Cd= | 0.0086135
|  |  |  | @ Cl=0.6, Cd= | 0.15078
alpha (deg) | Cl | Cd | Cm | Cl/Cd
-16 | -0.167 | 0.33869 | -0.004 | -0.493
-15.5 | -0.257 | 0.29683 | -0.004 | -0.865
-15 | -0.326 | 0.2447 | -0.005 | -1.334
-14.5 | -0.389 | 0.16038 | -0.005 | -2.423
-14 | -0.445 | 0.1453 | -0.006 | -3.066
-13.5 | -0.497 | 0.15758 | -0.006 | -3.153
-13 | -0.542 | 0.13713 | -0.006 | -3.956
-12.5 | -0.582 | 0.12455 | -0.007 | -4.669
-12 | -0.613 | 0.11235 | -0.007 | -5.459
-11.5 | -0.637 | 0.10056 | -0.007 | -6.334
-11 | -0.649 | 0.09313 | -0.008 | -6.972
-10.5 | -0.646 | 0.08466 | -0.008 | -7.625
-10 | -0.636 | 0.07806 | -0.009 | -8.153
-9.5 | -0.622 | 0.07197 | -0.009 | -8.643
-9 | -0.603 | 0.06664 | -0.009 | -9.046
-8.5 | -0.579 | 0.06023 | -0.01 | -9.614
-8 | -0.551 | 0.05568 | -0.01 | -9.898
-7.5 | -0.519 | 0.05196 | -0.01 | -9.995
-7 | -0.484 | 0.04814 | -0.011 | -10.061
-6.5 | -0.446 | 0.0453 | -0.011 | -9.851
-6 | -0.406 | 0.04206 | -0.012 | -9.649
-5.5 | -0.363 | 0.04037 | -0.012 | -8.998
-5 | -0.319 | 0.03813 | -0.013 | -8.364
-4.5 | -0.273 | 0.03591 | -0.014 | -7.616
-4 | -0.227 | 0.03419 | -0.017 | -6.647
-3.5 | -0.22 | 0.01173 | -0.035 | -18.726
-3 | -0.16 | 0.01143 | -0.036 | -14.017
-2.5 | -0.1 | 0.01119 | -0.037 | -8.958
-2 | -0.04 | 0.00854 | -0.038 | -4.654
-1.5 | 0.021 | 0.00854 | -0.039 | 2.468
-1 | 0.082 | 0.00852 | -0.041 | 9.648
-0.5 | 0.143 | 0.00837 | -0.042 | 17.119
0 | 0.206 | 0.00837 | -0.043 | 24.645
0.5 | 0.268 | 0.00845 | -0.044 | 31.707
1 | 0.33 | 0.00853 | -0.045 | 38.658
1.5 | 0.391 | 0.0086 | -0.046 | 45.398
2 | 0.451 | 0.00869 | -0.047 | 51.949
2.5 | 0.511 | 0.00858 | -0.048 | 59.583
3 | 0.571 | 0.01245 | -0.049 | 45.856
3.5 | 0.622 | 0.01343 | -0.049 | 46.335
4 | 0.678 | 0.01394 | -0.05 | 48.591
4.5 | 0.731 | 0.01444 | -0.051 | 50.594
5 | 0.636 | 0.03732 | -0.022 | 17.044
5.5 | 0.675 | 0.04001 | -0.02 | 16.87
6 | 0.712 | 0.04187 | -0.02 | 17.001
6.5 | 0.746 | 0.04452 | -0.02 | 16.748
7 | 0.776 | 0.04861 | -0.02 | 15.956
7.5 | 0.801 | 0.05201 | -0.02 | 15.408
8 | 0.823 | 0.05576 | -0.021 | 14.752
8.5 | 0.838 | 0.06033 | -0.022 | 13.897
9 | 0.849 | 0.06522 | -0.022 | 13.012
9.5 | 0.853 | 0.07071 | -0.022 | 12.061
10 | 0.851 | 0.08049 | -0.023 | 10.569
10.5 | 0.842 | 0.07992 | -0.023 | 10.54
11 | 0.827 | 0.09571 | -0.023 | 8.643
11.5 | 0.806 | 0.106 | -0.024 | 7.602
12 | 0.778 | 0.11687 | -0.024 | 6.66
12.5 | 0.745 | 0.11103 | -0.025 | 6.71
13 | 0.706 | 0.11814 | -0.025 | 5.978
13.5 | 0.662 | 0.12719 | -0.025 | 5.208
14 | 0.614 | 0.13886 | -0.026 | 4.422
14.5 | 0.539 | 0.15078 | -0.026 | 3.578

## 22. Re 250k Mach 0.25 (2)
BIGFOIL.COM POLAR EXPORT
NACA65(1)-212
NACA65(1)-212 |  |  |  | Cl Max: | 0.9644 | at alpha= | 8.5 | deg
XFOIL ncrit=9 |  |  |  | L/D Max: | 57.0213 | at alpha= | 4.5 | deg
Re: | 250000 |  |  | Cd Min: | 0.03868 | at alpha= | 8.5 | deg
Mach: | 0.25 |  |  | Cl=0 at alpha= | -99 | deg
|  |  |  | @ Cl=0.1, Cd= | 0.01129
|  |  |  | @ Cl=0.4, Cd= | 0.011585
|  |  |  | @ Cl=0.6, Cd= | 0.010538
alpha (deg) | Cl | Cd | Cm | Cl/Cd
0 | 0.1631 | 0.01129 | -0.0389 | 14.4464
0.5 | 0.2197 | 0.01132 | -0.0388 | 19.4081
1 | 0.2766 | 0.01135 | -0.0388 | 24.37
1.5 | 0.3318 | 0.01148 | -0.0385 | 28.9024
2 | 0.3868 | 0.01158 | -0.0379 | 33.4024
2.5 | 0.4421 | 0.0116 | -0.0371 | 38.1121
3 | 0.4936 | 0.01134 | -0.0351 | 43.5273
3.5 | 0.5419 | 0.01061 | -0.0314 | 51.0745
4 | 0.5887 | 0.01035 | -0.0282 | 56.8792
4.5 | 0.6164 | 0.01081 | -0.0215 | 57.0213
5.5 | 0.6848 | 0.01649 | -0.0169 | 41.5282
6 | 0.717 | 0.01869 | -0.0141 | 38.3628
6.5 | 0.7652 | 0.02065 | -0.013 | 37.0557
7 | 0.8195 | 0.02316 | -0.0128 | 35.3843
7.5 | 0.8798 | 0.0272 | -0.0133 | 32.3456
8 | 0.9303 | 0.03283 | -0.0127 | 28.3369
8.5 | 0.9644 | 0.03868 | -0.01 | 24.9328

## 23. Re 250k Mach 0.50 (1)
BIGFOIL.COM POLAR EXPORT
NACA65(1)-212
NACA65(1)-212 |  |  |  | Cl Max: | 1.165 | at alpha= | 20 | deg
JavaFoil+Calcfoil stall+Eppler ext transition |  |  |  | L/D Max: | 58.857 | at alpha= | 2.5 | deg
Re: | 250000 |  |  | Cd Min: | 0.00891 | at alpha= | 0 | deg
Mach: | 0.5 |  |  | Cl=0 at alpha= | -1.6716 | deg
|  |  |  | @ Cl=0.1, Cd= | 0.0089626
|  |  |  | @ Cl=0.4, Cd= | 0.0092
|  |  |  | @ Cl=0.6, Cd= | 0.012295
alpha (deg) | Cl | Cd | Cm | Cl/Cd
-20 | -0.993 | 0.26096 | -0.002 | -3.807
-19.5 | -0.967 | 0.26203 | -0.003 | -3.692
-19 | -0.941 | 0.25359 | -0.003 | -3.712
-18.5 | -0.912 | 0.23921 | -0.004 | -3.812
-18 | -0.884 | 0.23261 | -0.004 | -3.802
-17.5 | -0.858 | 0.22096 | -0.005 | -3.882
-17 | -0.831 | 0.2175 | -0.005 | -3.823
-16.5 | -0.805 | 0.20913 | -0.006 | -3.85
-16 | -0.779 | 0.20939 | -0.006 | -3.718
-15.5 | -0.752 | 0.20654 | -0.007 | -3.641
-15 | -0.725 | 0.19681 | -0.007 | -3.685
-14.5 | -0.699 | 0.18547 | -0.008 | -3.767
-14 | -0.672 | 0.17538 | -0.008 | -3.832
-13.5 | -0.643 | 0.16304 | -0.008 | -3.945
-13 | -0.616 | 0.16049 | -0.008 | -3.84
-12.5 | -0.59 | 0.15055 | -0.009 | -3.916
-12 | -0.563 | 0.15226 | -0.009 | -3.695
-11.5 | -0.536 | 0.14362 | -0.01 | -3.731
-11 | -0.509 | 0.14029 | -0.01 | -3.628
-10.5 | -0.482 | 0.14288 | -0.011 | -3.372
-10 | -0.455 | 0.13588 | -0.011 | -3.347
-9.5 | -0.427 | 0.12877 | -0.011 | -3.318
-9 | -0.4 | 0.12615 | -0.011 | -3.172
-8.5 | -0.373 | 0.11147 | -0.012 | -3.346
-8 | -0.346 | 0.07686 | -0.012 | -4.497
-7.5 | -0.319 | 0.05914 | -0.012 | -5.386
-7 | -0.291 | 0.05205 | -0.013 | -5.596
-6.5 | -0.422 | 0.05458 | -0.013 | -7.741
-6 | -0.415 | 0.04628 | -0.013 | -8.969
-5.5 | -0.385 | 0.04289 | -0.013 | -8.986
-5 | -0.346 | 0.03904 | -0.014 | -8.849
-4.5 | -0.3 | 0.037 | -0.014 | -8.099
-4 | -0.25 | 0.03497 | -0.016 | -7.16
-3.5 | -0.199 | 0.03346 | -0.019 | -5.948
-3 | -0.178 | 0.01218 | -0.04 | -14.596
-2.5 | -0.111 | 0.01185 | -0.042 | -9.399
-2 | -0.044 | 0.00904 | -0.043 | -4.887
-1.5 | 0.023 | 0.00896 | -0.044 | 2.615
-1 | 0.091 | 0.00896 | -0.045 | 10.208
-0.5 | 0.16 | 0.00898 | -0.046 | 17.778
0 | 0.231 | 0.00891 | -0.047 | 25.886
0.5 | 0.3 | 0.00899 | -0.049 | 33.324
1 | 0.368 | 0.00911 | -0.05 | 40.442
1.5 | 0.432 | 0.00929 | -0.05 | 46.507
2 | 0.498 | 0.00946 | -0.051 | 52.635
2.5 | 0.563 | 0.00957 | -0.052 | 58.857
3 | 0.626 | 0.01421 | -0.053 | 44.039
3.5 | 0.686 | 0.01483 | -0.054 | 46.232
4 | 0.606 | 0.03454 | -0.021 | 17.533
4.5 | 0.647 | 0.03673 | -0.021 | 17.63
5 | 0.682 | 0.03948 | -0.021 | 17.271
5.5 | 0.704 | 0.04236 | -0.022 | 16.618
6 | 0.701 | 0.04905 | -0.022 | 14.294
6.5 | 0.613 | 0.04932 | -0.023 | 12.436
7 | 0.473 | 0.05483 | -0.024 | 8.619
7.5 | 0.5 | 0.06497 | -0.024 | 7.688
8 | 0.527 | 0.09808 | -0.026 | 5.37
8.5 | 0.554 | 0.11724 | -0.026 | 4.721
9 | 0.58 | 0.11822 | -0.027 | 4.908
9.5 | 0.608 | 0.12992 | -0.029 | 4.678
10 | 0.634 | 0.1399 | -0.03 | 4.535
10.5 | 0.661 | 0.14278 | -0.03 | 4.63
11 | 0.688 | 0.14539 | -0.03 | 4.73
11.5 | 0.714 | 0.14608 | -0.031 | 4.89
12 | 0.741 | 0.15017 | -0.032 | 4.934
12.5 | 0.768 | 0.15694 | -0.033 | 4.892
13 | 0.796 | 0.17451 | -0.037 | 4.562
13.5 | 0.823 | 0.17492 | -0.037 | 4.702
14 | 0.849 | 0.18102 | -0.038 | 4.69
14.5 | 0.875 | 0.18696 | -0.039 | 4.681
15 | 0.901 | 0.19225 | -0.039 | 4.689
15.5 | 0.928 | 0.20728 | -0.04 | 4.476
16 | 0.954 | 0.21182 | -0.041 | 4.504
16.5 | 0.981 | 0.22215 | -0.042 | 4.414
17 | 1.012 | 0.23896 | -0.047 | 4.233
17.5 | 1.036 | 0.24334 | -0.046 | 4.259
18 | 1.062 | 0.24435 | -0.047 | 4.347
18.5 | 1.088 | 0.25427 | -0.047 | 4.278
19 | 1.114 | 0.26168 | -0.048 | 4.255
19.5 | 1.139 | 0.26581 | -0.048 | 4.285
20 | 1.165 | 0.27035 | -0.049 | 4.309

## 24. Re 250k Mach 0.50 (2)
BIGFOIL.COM POLAR EXPORT
NACA65(1)-212
NACA65(1)-212 |  |  |  | Cl Max: | 1.0033 | at alpha= | 20 | deg
XFOIL ncrit=9 |  |  |  | L/D Max: | 53.9558 | at alpha= | 3.5 | deg
Re: | 250000 |  |  | Cd Min: | 0.2866 | at alpha= | 20 | deg
Mach: | 0.5 |  |  | Cl=0 at alpha= | -1.3948 | deg
|  |  |  | @ Cl=0.1, Cd= | 0.012372
|  |  |  | @ Cl=0.4, Cd= | 0.012774
|  |  |  | @ Cl=0.6, Cd= | 0.011438
alpha (deg) | Cl | Cd | Cm | Cl/Cd
-20 | -0.7736 | 0.26464 | 0.0498 | -2.9232
-19.5 | -0.7519 | 0.25662 | 0.0443 | -2.93
-19 | -0.7345 | 0.2503 | 0.0371 | -2.9345
-18.5 | -0.716 | 0.24235 | 0.0314 | -2.9544
-18 | -0.6887 | 0.23172 | 0.0291 | -2.9721
-17.5 | -0.6668 | 0.22384 | 0.0249 | -2.9789
-17 | -0.6459 | 0.21599 | 0.0202 | -2.9904
-16.5 | -0.6324 | 0.20958 | 0.0128 | -3.0175
-16 | -0.621 | 0.20315 | 0.0063 | -3.0569
-15.5 | -0.589 | 0.19123 | 0.0056 | -3.0801
-15 | -0.5679 | 0.1834 | 0.0021 | -3.0965
-14.5 | -0.5493 | 0.17551 | -0.002 | -3.1297
-14 | -0.5392 | 0.16816 | -0.0087 | -3.2065
-13.5 | -0.5284 | 0.15909 | -0.0137 | -3.3214
-13 | -0.5027 | 0.15094 | -0.0147 | -3.3305
-12.5 | -0.4877 | 0.14314 | -0.0183 | -3.4072
-12 | -0.4884 | 0.13507 | -0.0265 | -3.6159
-11.5 | -0.4813 | 0.12528 | -0.0308 | -3.8418
-11 | -0.4593 | 0.11806 | -0.0305 | -3.8904
-10.5 | -0.4594 | 0.10977 | -0.0374 | -4.1851
-10 | -0.4617 | 0.09967 | -0.0427 | -4.6323
-9.5 | -0.4455 | 0.09302 | -0.0422 | -4.7893
-9 | -0.4695 | 0.08116 | -0.056 | -5.7849
-8.5 | -0.477 | 0.07125 | -0.0592 | -6.6947
-8 | -0.4825 | 0.06406 | -0.0601 | -7.532
-7.5 | -0.5266 | 0.05844 | -0.0585 | -9.011
-7 | -0.5284 | 0.04278 | -0.0715 | -12.3516
-6.5 | -0.5013 | 0.03392 | -0.0751 | -14.7789
-6 | -0.4642 | 0.0279 | -0.0737 | -16.638
-5.5 | -0.4164 | 0.02327 | -0.0708 | -17.8943
-5 | -0.3609 | 0.02018 | -0.068 | -17.884
-4.5 | -0.3035 | 0.01788 | -0.0652 | -16.9743
-4 | -0.256 | 0.01587 | -0.0615 | -16.1311
-3.5 | -0.2089 | 0.01453 | -0.0581 | -14.3772
-3 | -0.1655 | 0.0127 | -0.0549 | -13.0315
-2.5 | -0.1307 | 0.01104 | -0.0496 | -11.8388
-2 | -0.0737 | 0.01188 | -0.0454 | -6.2037
-1.5 | -0.0133 | 0.01236 | -0.0426 | -1.0761
-1 | 0.0499 | 0.01234 | -0.0425 | 4.0438
-0.5 | 0.1128 | 0.01238 | -0.0421 | 9.1115
0 | 0.1783 | 0.01235 | -0.0422 | 14.4372
0.5 | 0.2408 | 0.01245 | -0.0423 | 19.3414
1 | 0.3032 | 0.0126 | -0.0419 | 24.0635
1.5 | 0.3683 | 0.01267 | -0.0417 | 29.0687
2 | 0.4292 | 0.01287 | -0.041 | 33.3489
2.5 | 0.4917 | 0.01291 | -0.0399 | 38.0868
3 | 0.5555 | 0.01207 | -0.037 | 46.0232
3.5 | 0.6097 | 0.0113 | -0.0321 | 53.9558
4 | 0.6298 | 0.01203 | -0.022 | 52.3525
4.5 | 0.6066 | 0.01534 | -0.0084 | 39.5437
5 | 0.6268 | 0.01672 | -0.0004 | 37.488
5.5 | 0.6809 | 0.0192 | -0.0007 | 35.4635
6 | 0.7283 | 0.0222 | 0.0016 | 32.8063
6.5 | 0.8014 | 0.02564 | 0.0019 | 31.2559
7 | 0.8557 | 0.03039 | 0.0037 | 28.1573
7.5 | 0.8755 | 0.03599 | 0.0084 | 24.3262
8 | 0.8697 | 0.04217 | 0.0136 | 20.6237
8.5 | 0.8479 | 0.04939 | 0.0167 | 17.1674
9 | 0.8176 | 0.05813 | 0.0164 | 14.065
9.5 | 0.7844 | 0.06884 | 0.0121 | 11.3945
10 | 0.752 | 0.08211 | 0.0037 | 9.1584
10.5 | 0.7342 | 0.09558 | -0.0046 | 7.6815
11 | 0.7084 | 0.11936 | -0.0205 | 5.935
11.5 | 0.7219 | 0.12794 | -0.0231 | 5.6425
12 | 0.7343 | 0.13842 | -0.0257 | 5.3049
12.5 | 0.7253 | 0.15052 | -0.0378 | 4.8186
13 | 0.7444 | 0.15885 | -0.0408 | 4.6862
13.5 | 0.7657 | 0.16903 | -0.0428 | 4.53
14 | 0.7646 | 0.17905 | -0.0539 | 4.2703
14.5 | 0.7868 | 0.18718 | -0.0573 | 4.2034
15 | 0.8141 | 0.19786 | -0.0589 | 4.1145
15.5 | 0.8178 | 0.20638 | -0.0694 | 3.9626
16 | 0.8362 | 0.2153 | -0.0753 | 3.8839
16.5 | 0.8588 | 0.22363 | -0.0794 | 3.8403
17 | 0.8886 | 0.23531 | -0.0813 | 3.7763
17.5 | 0.8974 | 0.24224 | -0.091 | 3.7046
18 | 0.9178 | 0.25112 | -0.0972 | 3.6548
18.5 | 0.9395 | 0.25965 | -0.1024 | 3.6183
19 | 0.963 | 0.2684 | -0.1066 | 3.5879
19.5 | 0.9893 | 0.28042 | -0.1101 | 3.5279
20 | 1.0033 | 0.2866 | -0.1196 | 3.5007

## 25. Re 500k Mach 0.00 (1)
BIGFOIL.COM POLAR EXPORT
NACA65(1)-212
NACA65(1)-212 |  |  |  | Cl Max: | 0.927 | at alpha= | 11.5 | deg
JavaFoil+Calcfoil stall+Eppler ext transition |  |  |  | L/D Max: | 75.001 | at alpha= | 2.5 | deg
Re: | 500000 |  |  | Cd Min: | 0.00641 | at alpha= | -2 | deg
Mach: | 0 |  |  | Cl=0 at alpha= | -1.6695 | deg
|  |  |  | @ Cl=0.1, Cd= | 0.0064336
|  |  |  | @ Cl=0.4, Cd= | 0.0066737
|  |  |  | @ Cl=0.6, Cd= | 0.010886
alpha (deg) | Cl | Cd | Cm | Cl/Cd
-17 | -0.573 | 0.15642 | -0.004 | -3.666
-16.5 | -0.596 | 0.14778 | -0.004 | -4.03
-16 | -0.617 | 0.13792 | -0.004 | -4.472
-15.5 | -0.637 | 0.13173 | -0.005 | -4.838
-15 | -0.656 | 0.13283 | -0.005 | -4.94
-14.5 | -0.674 | 0.12207 | -0.005 | -5.518
-14 | -0.689 | 0.11429 | -0.005 | -6.026
-13.5 | -0.701 | 0.10749 | -0.006 | -6.521
-13 | -0.71 | 0.09953 | -0.006 | -7.135
-12.5 | -0.716 | 0.0929 | -0.006 | -7.703
-12 | -0.717 | 0.08819 | -0.007 | -8.131
-11.5 | -0.714 | 0.0818 | -0.007 | -8.731
-11 | -0.705 | 0.07658 | -0.008 | -9.205
-10.5 | -0.686 | 0.07127 | -0.008 | -9.631
-10 | -0.665 | 0.06723 | -0.008 | -9.887
-9.5 | -0.64 | 0.06282 | -0.009 | -10.188
-9 | -0.613 | 0.05886 | -0.009 | -10.407
-8.5 | -0.582 | 0.05452 | -0.009 | -10.682
-8 | -0.55 | 0.05147 | -0.01 | -10.676
-7.5 | -0.514 | 0.04808 | -0.01 | -10.697
-7 | -0.477 | 0.0453 | -0.011 | -10.534
-6.5 | -0.438 | 0.04223 | -0.012 | -10.37
-6 | -0.397 | 0.03985 | -0.012 | -9.959
-5.5 | -0.355 | 0.03792 | -0.014 | -9.36
-5 | -0.382 | 0.01049 | -0.031 | -36.38
-4.5 | -0.327 | 0.01038 | -0.032 | -31.474
-4 | -0.271 | 0.01007 | -0.033 | -26.874
-3.5 | -0.214 | 0.00979 | -0.034 | -21.833
-3 | -0.156 | 0.00925 | -0.035 | -16.845
-2.5 | -0.097 | 0.00908 | -0.036 | -10.729
-2 | -0.039 | 0.00641 | -0.037 | -6.023
-1.5 | 0.02 | 0.00644 | -0.038 | 3.172
-1 | 0.08 | 0.00642 | -0.039 | 12.395
-0.5 | 0.139 | 0.00646 | -0.04 | 21.472
0 | 0.2 | 0.00651 | -0.041 | 30.665
0.5 | 0.259 | 0.00651 | -0.042 | 39.841
1 | 0.319 | 0.00656 | -0.043 | 48.613
1.5 | 0.378 | 0.00667 | -0.044 | 56.712
2 | 0.437 | 0.00668 | -0.045 | 65.395
2.5 | 0.495 | 0.00661 | -0.046 | 75.001
3 | 0.553 | 0.01049 | -0.047 | 52.731
3.5 | 0.61 | 0.01097 | -0.048 | 55.609
4 | 0.665 | 0.01134 | -0.049 | 58.663
4.5 | 0.719 | 0.01172 | -0.05 | 61.393
5 | 0.772 | 0.01226 | -0.051 | 62.94
5.5 | 0.813 | 0.01307 | -0.051 | 62.238
6 | 0.86 | 0.01341 | -0.052 | 64.091
6.5 | 0.734 | 0.04197 | -0.022 | 17.486
7 | 0.767 | 0.04499 | -0.02 | 17.041
7.5 | 0.798 | 0.04807 | -0.02 | 16.592
8 | 0.826 | 0.05101 | -0.021 | 16.185
8.5 | 0.85 | 0.05443 | -0.021 | 15.623
9 | 0.872 | 0.05821 | -0.021 | 14.977
9.5 | 0.89 | 0.06237 | -0.022 | 14.269
10 | 0.904 | 0.06733 | -0.022 | 13.431
10.5 | 0.915 | 0.07133 | -0.022 | 12.833
11 | 0.923 | 0.07758 | -0.023 | 11.893
11.5 | 0.927 | 0.08302 | -0.023 | 11.16
12 | 0.927 | 0.08975 | -0.023 | 10.33
12.5 | 0.924 | 0.09517 | -0.024 | 9.713
13 | 0.919 | 0.10153 | -0.024 | 9.049
13.5 | 0.91 | 0.10981 | -0.024 | 8.291
14 | 0.9 | 0.11515 | -0.025 | 7.813
14.5 | 0.874 | 0.11554 | -0.026 | 7.564
15 | 0.846 | 0.12125 | -0.026 | 6.975
15.5 | 0.816 | 0.12839 | -0.026 | 6.354
16 | 0.785 | 0.13608 | -0.027 | 5.768
16.5 | 0.753 | 0.15023 | -0.027 | 5.013

## 26. Re 500k Mach 0.00 (2)
BIGFOIL.COM POLAR EXPORT
NACA65(1)-212
NACA65(1)-212 |  |  |  | Cl Max: | 1.0652 | at alpha= | 10 | deg
XFOIL ncrit=9 |  |  |  | L/D Max: | 74.5973 | at alpha= | 4 | deg
Re: | 500000 |  |  | Cd Min: | 0.23599 | at alpha= | -20 | deg
Mach: | 0 |  |  | Cl=0 at alpha= | -1.5164 | deg
|  |  |  | @ Cl=0.1, Cd= | 0.00727
|  |  |  | @ Cl=0.4, Cd= | 0.0074492
|  |  |  | @ Cl=0.6, Cd= | 0.0080439
alpha (deg) | Cl | Cd | Cm | Cl/Cd
-20 | -0.698 | 0.23599 | 0.0367 | -2.9578
-19.5 | -0.6818 | 0.22974 | 0.0328 | -2.9677
-19 | -0.6659 | 0.22296 | 0.0287 | -2.9866
-18.5 | -0.6529 | 0.21523 | 0.0233 | -3.0335
-18 | -0.6425 | 0.20785 | 0.018 | -3.0912
-17.5 | -0.6261 | 0.19977 | 0.0152 | -3.1341
-17 | -0.6083 | 0.19395 | 0.0128 | -3.1364
-16.5 | -0.5933 | 0.18741 | 0.0094 | -3.1658
-16 | -0.58 | 0.18012 | 0.0056 | -3.2201
-15.5 | -0.5762 | 0.17067 | -0.0011 | -3.3761
-15 | -0.5672 | 0.16183 | -0.0057 | -3.5049
-14.5 | -0.5544 | 0.15453 | -0.007 | -3.5877
-14 | -0.5419 | 0.14786 | -0.0097 | -3.665
-13.5 | -0.5326 | 0.14043 | -0.013 | -3.7926
-13 | -0.5333 | 0.12934 | -0.0197 | -4.1232
-12.5 | -0.5333 | 0.11857 | -0.0254 | -4.4978
-12 | -0.5504 | 0.10435 | -0.0317 | -5.2746
-11.5 | -0.545 | 0.09816 | -0.0336 | -5.5522
-11 | -0.5497 | 0.0884 | -0.0387 | -6.2183
-10.5 | -0.6145 | 0.06581 | -0.0558 | -9.3375
-10 | -0.6448 | 0.05889 | -0.057 | -10.9492
-9.5 | -0.6777 | 0.05313 | -0.0527 | -12.7555
-9 | -0.6914 | 0.04913 | -0.047 | -14.0729
-8.5 | -0.6519 | 0.04481 | -0.0498 | -14.5481
-7.5 | -0.5794 | 0.02257 | -0.0518 | -25.6712
-7 | -0.533 | 0.01855 | -0.0507 | -28.7332
-6.5 | -0.4867 | 0.01666 | -0.0493 | -29.2137
-6 | -0.4397 | 0.01539 | -0.0479 | -28.5705
-5.5 | -0.3926 | 0.01408 | -0.0464 | -27.8835
-5 | -0.3488 | 0.01249 | -0.0446 | -27.9263
-4.5 | -0.3005 | 0.0116 | -0.0436 | -25.9052
-4 | -0.2508 | 0.01076 | -0.0427 | -23.3086
-3.5 | -0.1994 | 0.01007 | -0.0422 | -19.8014
-3 | -0.1618 | 0.00723 | -0.0409 | -22.379
-2.5 | -0.1078 | 0.00707 | -0.0405 | -15.2475
-2 | -0.0531 | 0.00711 | -0.0402 | -7.4684
-1.5 | 0.0018 | 0.00725 | -0.0398 | 0.24828
-1 | 0.0581 | 0.00727 | -0.0399 | 7.9917
-0.5 | 0.1148 | 0.00727 | -0.0402 | 15.7909
0 | 0.1717 | 0.00726 | -0.0406 | 23.6501
0.5 | 0.2286 | 0.00731 | -0.041 | 31.2722
1 | 0.2852 | 0.00735 | -0.0413 | 38.8027
1.5 | 0.3417 | 0.00739 | -0.0416 | 46.2382
2 | 0.3979 | 0.00745 | -0.0418 | 53.4094
2.5 | 0.4522 | 0.00743 | -0.0413 | 60.8614
3 | 0.5045 | 0.00737 | -0.0404 | 68.4532
3.5 | 0.5568 | 0.00748 | -0.0397 | 74.4385
4 | 0.602 | 0.00807 | -0.0377 | 74.5973
4.5 | 0.6183 | 0.01147 | -0.0322 | 53.9058
5 | 0.6607 | 0.01249 | -0.0299 | 52.8983
5.5 | 0.7 | 0.01355 | -0.0271 | 51.6605
6 | 0.7378 | 0.01435 | -0.0239 | 51.4146
6.5 | 0.7654 | 0.01577 | -0.0189 | 48.5352
7 | 0.8201 | 0.01749 | -0.02 | 46.8897
7.5 | 0.8675 | 0.01926 | -0.0195 | 45.0415
8 | 0.9148 | 0.02096 | -0.019 | 43.645
8.5 | 0.9633 | 0.0236 | -0.0188 | 40.8178
9 | 1.0127 | 0.02916 | -0.0189 | 34.7291
9.5 | 1.0443 | 0.03319 | -0.0162 | 31.4643
10 | 1.0652 | 0.03803 | -0.0123 | 28.0095

## 27. Re 500k Mach 0.10 (1)
BIGFOIL.COM POLAR EXPORT
NACA65(1)-212
NACA65(1)-212 |  |  |  | Cl Max: | 0.914 | at alpha= | 11.5 | deg
JavaFoil+Calcfoil stall+Eppler ext transition |  |  |  | L/D Max: | 75.3 | at alpha= | 2.5 | deg
Re: | 500000 |  |  | Cd Min: | 0.00645 | at alpha= | -1.5 | deg
Mach: | 0.1 |  |  | Cl=0 at alpha= | -1.675 | deg
|  |  |  | @ Cl=0.1, Cd= | 0.0064866
|  |  |  | @ Cl=0.4, Cd= | 0.0066707
|  |  |  | @ Cl=0.6, Cd= | 0.010863
alpha (deg) | Cl | Cd | Cm | Cl/Cd
-17 | -0.528 | 0.16608 | -0.004 | -3.179
-16.5 | -0.553 | 0.15065 | -0.004 | -3.672
-16 | -0.578 | 0.14138 | -0.004 | -4.088
-15.5 | -0.602 | 0.13515 | -0.005 | -4.454
-15 | -0.625 | 0.12635 | -0.005 | -4.944
-14.5 | -0.646 | 0.12512 | -0.005 | -5.16
-14 | -0.664 | 0.11779 | -0.005 | -5.641
-13.5 | -0.68 | 0.10965 | -0.006 | -6.206
-13 | -0.693 | 0.1025 | -0.006 | -6.763
-12.5 | -0.702 | 0.09517 | -0.007 | -7.376
-12 | -0.706 | 0.08886 | -0.007 | -7.95
-11.5 | -0.706 | 0.08233 | -0.007 | -8.579
-11 | -0.699 | 0.0779 | -0.008 | -8.979
-10.5 | -0.682 | 0.0722 | -0.008 | -9.452
-10 | -0.662 | 0.06771 | -0.008 | -9.779
-9.5 | -0.639 | 0.06329 | -0.009 | -10.089
-9 | -0.612 | 0.05896 | -0.009 | -10.379
-8.5 | -0.583 | 0.05469 | -0.009 | -10.65
-8 | -0.55 | 0.05146 | -0.01 | -10.692
-7.5 | -0.515 | 0.04819 | -0.01 | -10.696
-7 | -0.478 | 0.04502 | -0.011 | -10.628
-6.5 | -0.439 | 0.04231 | -0.012 | -10.385
-6 | -0.398 | 0.03993 | -0.012 | -9.977
-5.5 | -0.356 | 0.0381 | -0.013 | -9.344
-5 | -0.313 | 0.03568 | -0.015 | -8.769
-4.5 | -0.328 | 0.0104 | -0.032 | -31.567
-4 | -0.272 | 0.01013 | -0.033 | -26.844
-3.5 | -0.215 | 0.00982 | -0.034 | -21.848
-3 | -0.157 | 0.0095 | -0.035 | -16.477
-2.5 | -0.098 | 0.00908 | -0.036 | -10.775
-2 | -0.039 | 0.00647 | -0.037 | -5.992
-1.5 | 0.021 | 0.00645 | -0.038 | 3.184
-1 | 0.08 | 0.00649 | -0.039 | 12.329
-0.5 | 0.139 | 0.00648 | -0.04 | 21.534
0 | 0.201 | 0.00648 | -0.041 | 31.005
0.5 | 0.261 | 0.00652 | -0.042 | 39.967
1 | 0.321 | 0.00657 | -0.043 | 48.788
1.5 | 0.38 | 0.00663 | -0.044 | 57.302
2 | 0.439 | 0.00675 | -0.045 | 65.097
2.5 | 0.498 | 0.00661 | -0.046 | 75.3
3 | 0.556 | 0.01057 | -0.047 | 52.56
3.5 | 0.613 | 0.01095 | -0.048 | 55.938
4 | 0.668 | 0.01134 | -0.049 | 58.961
4.5 | 0.723 | 0.01181 | -0.05 | 61.202
5 | 0.775 | 0.01232 | -0.051 | 62.911
5.5 | 0.816 | 0.01314 | -0.052 | 62.147
6 | 0.862 | 0.01349 | -0.052 | 63.924
6.5 | 0.738 | 0.0418 | -0.025 | 17.654
7 | 0.768 | 0.04526 | -0.02 | 16.978
7.5 | 0.799 | 0.04814 | -0.02 | 16.594
8 | 0.826 | 0.05108 | -0.021 | 16.173
8.5 | 0.85 | 0.05476 | -0.021 | 15.518
9 | 0.87 | 0.05826 | -0.021 | 14.932
9.5 | 0.887 | 0.06231 | -0.022 | 14.228
10 | 0.899 | 0.06798 | -0.022 | 13.226
10.5 | 0.908 | 0.07075 | -0.023 | 12.837
11 | 0.913 | 0.07835 | -0.023 | 11.652
11.5 | 0.914 | 0.08489 | -0.023 | 10.77
12 | 0.912 | 0.09003 | -0.023 | 10.129
12.5 | 0.906 | 0.09325 | -0.024 | 9.719
13 | 0.897 | 0.09933 | -0.024 | 9.035
13.5 | 0.886 | 0.10561 | -0.025 | 8.386
14 | 0.871 | 0.11162 | -0.025 | 7.806
14.5 | 0.841 | 0.11592 | -0.026 | 7.255
15 | 0.808 | 0.12462 | -0.026 | 6.486
15.5 | 0.774 | 0.13328 | -0.026 | 5.807
16 | 0.739 | 0.13805 | -0.027 | 5.351
16.5 | 0.703 | 0.15277 | -0.027 | 4.602

## 28. Re 500k Mach 0.10 (2)
BIGFOIL.COM POLAR EXPORT
NACA65(1)-212
NACA65(1)-212 |  |  |  | Cl Max: | 1.0585 | at alpha= | 10 | deg
XFOIL ncrit=9 |  |  |  | L/D Max: | 74.5273 | at alpha= | 3.5 | deg
Re: | 500000 |  |  | Cd Min: | 0.23679 | at alpha= | -20 | deg
Mach: | 0.1 |  |  | Cl=0 at alpha= | -1.5145 | deg
|  |  |  | @ Cl=0.1, Cd= | 0.00729
|  |  |  | @ Cl=0.4, Cd= | 0.0074798
|  |  |  | @ Cl=0.6, Cd= | 0.0081618
alpha (deg) | Cl | Cd | Cm | Cl/Cd
-20 | -0.7 | 0.23679 | 0.0371 | -2.9562
-19.5 | -0.6836 | 0.23048 | 0.0331 | -2.966
-19 | -0.6675 | 0.22364 | 0.029 | -2.9847
-18.5 | -0.6545 | 0.21593 | 0.0235 | -3.0311
-18 | -0.6437 | 0.20857 | 0.0182 | -3.0863
-17.5 | -0.6266 | 0.20053 | 0.0156 | -3.1247
-17 | -0.6089 | 0.19464 | 0.0131 | -3.1283
-16.5 | -0.5938 | 0.18804 | 0.0096 | -3.1578
-16 | -0.5803 | 0.18071 | 0.0058 | -3.2112
-15.5 | -0.5763 | 0.17133 | -0.001 | -3.3637
-15 | -0.5692 | 0.16159 | -0.0053 | -3.5225
-14.5 | -0.5529 | 0.1554 | -0.0067 | -3.5579
-14 | -0.5404 | 0.14865 | -0.0095 | -3.6354
-13.5 | -0.531 | 0.14115 | -0.0128 | -3.762
-13 | -0.5318 | 0.13001 | -0.0197 | -4.0905
-12.5 | -0.5309 | 0.11952 | -0.0252 | -4.4419
-12 | -0.544 | 0.10667 | -0.0304 | -5.0998
-11.5 | -0.537 | 0.10065 | -0.0322 | -5.3353
-11 | -0.5394 | 0.09157 | -0.0368 | -5.8906
-10.5 | -0.5643 | 0.07526 | -0.0488 | -7.498
-10 | -0.6145 | 0.06203 | -0.057 | -9.9065
-9.5 | -0.6594 | 0.05494 | -0.0543 | -12.0022
-9 | -0.6776 | 0.0502 | -0.0492 | -13.498
-8.5 | -0.6501 | 0.0457 | -0.0504 | -14.2254
-7.5 | -0.5814 | 0.02317 | -0.0525 | -25.0928
-7 | -0.5356 | 0.01895 | -0.0513 | -28.2639
-6.5 | -0.4892 | 0.01688 | -0.0498 | -28.981
-6 | -0.4419 | 0.01558 | -0.0484 | -28.3633
-5.5 | -0.3945 | 0.0142 | -0.0468 | -27.7817
-5 | -0.3501 | 0.01263 | -0.045 | -27.7197
-4.5 | -0.3021 | 0.01168 | -0.0439 | -25.8647
-4 | -0.2521 | 0.01083 | -0.043 | -23.2779
-3.5 | -0.2005 | 0.01012 | -0.0425 | -19.8123
-3 | -0.1627 | 0.00727 | -0.0411 | -22.3796
-2.5 | -0.1086 | 0.00709 | -0.0407 | -15.3173
-2 | -0.0535 | 0.00713 | -0.0404 | -7.5035
-1.5 | 0.0016 | 0.00726 | -0.0399 | 0.22039
-1 | 0.0583 | 0.00729 | -0.0401 | 7.9973
-0.5 | 0.1153 | 0.00729 | -0.0404 | 15.8162
0 | 0.1726 | 0.00729 | -0.0408 | 23.6763
0.5 | 0.2297 | 0.00733 | -0.0412 | 31.337
1.5 | 0.3436 | 0.00742 | -0.0418 | 46.3073
2 | 0.4002 | 0.00748 | -0.042 | 53.5027
2.5 | 0.4546 | 0.00744 | -0.0414 | 61.1022
3 | 0.5072 | 0.0074 | -0.0405 | 68.5405
3.5 | 0.5597 | 0.00751 | -0.0398 | 74.5273
4 | 0.6036 | 0.00822 | -0.0375 | 73.4307
4.5 | 0.6201 | 0.01162 | -0.032 | 53.3649
5 | 0.6633 | 0.01256 | -0.0298 | 52.8105
5.5 | 0.7028 | 0.01365 | -0.0269 | 51.4872
6 | 0.7402 | 0.01447 | -0.0235 | 51.1541
6.5 | 0.7662 | 0.01606 | -0.0182 | 47.7086
7 | 0.8222 | 0.01771 | -0.0194 | 46.4257
7.5 | 0.8703 | 0.01955 | -0.0189 | 44.5166
8 | 0.9182 | 0.02136 | -0.0184 | 42.9869
8.5 | 0.9674 | 0.02425 | -0.0182 | 39.8928
9 | 1.0147 | 0.03007 | -0.0179 | 33.7446
9.5 | 1.0432 | 0.03413 | -0.0147 | 30.5655
10 | 1.0585 | 0.03953 | -0.0103 | 26.7771
10.5 | 1.044 | 0.05427 | -0.0041 | 19.2371
11 | 0.9817 | 0.06619 | 0.0034 | 14.8315
11.5 | 0.9405 | 0.07276 | 0.0068 | 12.9261
12 | 0.8996 | 0.08133 | 0.0059 | 11.0611
12.5 | 0.8559 | 0.09266 | 0.0005 | 9.237
13 | 0.8128 | 0.10791 | -0.0097 | 7.5322
13.5 | 0.7748 | 0.13146 | -0.0256 | 5.8938
14 | 0.7682 | 0.14727 | -0.0346 | 5.2163
14.5 | 0.7665 | 0.16151 | -0.0434 | 4.7458
15 | 0.7765 | 0.16964 | -0.0477 | 4.5773

## 29. Re 500k Mach 0.25 (1)
BIGFOIL.COM POLAR EXPORT
NACA65(1)-212
NACA65(1)-212 |  |  |  | Cl Max: | 0.853 | at alpha= | 9.5 | deg
JavaFoil+Calcfoil stall+Eppler ext transition |  |  |  | L/D Max: | 76.582 | at alpha= | 2.5 | deg
Re: | 500000 |  |  | Cd Min: | 0.00653 | at alpha= | 0 | deg
Mach: | 0.25 |  |  | Cl=0 at alpha= | -1.6721 | deg
|  |  |  | @ Cl=0.1, Cd= | 0.0065588
|  |  |  | @ Cl=0.4, Cd= | 0.006718
|  |  |  | @ Cl=0.6, Cd= | 0.13113
alpha (deg) | Cl | Cd | Cm | Cl/Cd
-16 | -0.167 | 0.18282 | -0.005 | -0.914
-15.5 | -0.257 | 0.17078 | -0.005 | -1.506
-15 | -0.327 | 0.15562 | -0.005 | -2.099
-14.5 | -0.389 | 0.14068 | -0.006 | -2.764
-14 | -0.446 | 0.12513 | -0.006 | -3.562
-13.5 | -0.497 | 0.11465 | -0.006 | -4.335
-13 | -0.543 | 0.11924 | -0.006 | -4.55
-12.5 | -0.582 | 0.09961 | -0.007 | -5.84
-12 | -0.613 | 0.09881 | -0.007 | -6.208
-11.5 | -0.637 | 0.0904 | -0.008 | -7.046
-11 | -0.649 | 0.08415 | -0.008 | -7.717
-10.5 | -0.646 | 0.07704 | -0.008 | -8.38
-10 | -0.636 | 0.07121 | -0.009 | -8.937
-9.5 | -0.622 | 0.06618 | -0.009 | -9.401
-9 | -0.603 | 0.06172 | -0.009 | -9.768
-8.5 | -0.579 | 0.05616 | -0.01 | -10.312
-8 | -0.551 | 0.0523 | -0.01 | -10.537
-7.5 | -0.519 | 0.04901 | -0.011 | -10.596
-7 | -0.484 | 0.04551 | -0.011 | -10.643
-6.5 | -0.446 | 0.04314 | -0.011 | -10.345
-6 | -0.406 | 0.04022 | -0.012 | -10.098
-5.5 | -0.363 | 0.03851 | -0.013 | -9.436
-5 | -0.319 | 0.03641 | -0.014 | -8.77
-4.5 | -0.336 | 0.01039 | -0.033 | -32.322
-4 | -0.279 | 0.01031 | -0.034 | -27.017
-3.5 | -0.22 | 0.01 | -0.035 | -22.014
-3 | -0.161 | 0.00971 | -0.036 | -16.547
-2.5 | -0.1 | 0.00947 | -0.037 | -10.608
-2 | -0.04 | 0.00654 | -0.038 | -6.096
-1.5 | 0.021 | 0.00656 | -0.04 | 3.218
-1 | 0.082 | 0.00655 | -0.041 | 12.555
-0.5 | 0.143 | 0.00658 | -0.042 | 21.766
0 | 0.206 | 0.00653 | -0.043 | 31.599
0.5 | 0.268 | 0.00658 | -0.044 | 40.746
1 | 0.33 | 0.00664 | -0.045 | 49.642
1.5 | 0.391 | 0.0067 | -0.046 | 58.32
2 | 0.451 | 0.00682 | -0.047 | 66.215
2.5 | 0.511 | 0.00668 | -0.048 | 76.582
3 | 0.571 | 0.01075 | -0.049 | 53.074
3.5 | 0.629 | 0.01116 | -0.05 | 56.353
4 | 0.685 | 0.01157 | -0.051 | 59.255
4.5 | 0.74 | 0.01252 | -0.052 | 59.134
5 | 0.784 | 0.01314 | -0.052 | 59.651
5.5 | 0.676 | 0.03825 | -0.022 | 17.667
6 | 0.713 | 0.04006 | -0.023 | 17.793
6.5 | 0.746 | 0.04252 | -0.02 | 17.538
7 | 0.776 | 0.04593 | -0.02 | 16.887
7.5 | 0.801 | 0.04915 | -0.021 | 16.306
8 | 0.823 | 0.05239 | -0.021 | 15.702
8.5 | 0.839 | 0.05545 | -0.022 | 15.123
9 | 0.849 | 0.06063 | -0.022 | 13.997
9.5 | 0.853 | 0.06505 | -0.023 | 13.111
10 | 0.851 | 0.06961 | -0.023 | 12.223
10.5 | 0.843 | 0.07407 | -0.024 | 11.376
11 | 0.827 | 0.07917 | -0.024 | 10.452
11.5 | 0.806 | 0.08457 | -0.024 | 9.53
12 | 0.778 | 0.09186 | -0.025 | 8.475
12.5 | 0.745 | 0.09787 | -0.025 | 7.613
13 | 0.706 | 0.10523 | -0.026 | 6.713
13.5 | 0.663 | 0.11547 | -0.026 | 5.738
14 | 0.614 | 0.12465 | -0.026 | 4.928
14.5 | 0.54 | 0.13113 | -0.027 | 4.115

## 30. Re 500k Mach 0.25 (2)
BIGFOIL.COM POLAR EXPORT
NACA65(1)-212
NACA65(1)-212 |  |  |  | Cl Max: | 1.0171 | at alpha= | 9.5 | deg
XFOIL ncrit=9 |  |  |  | L/D Max: | 75.163 | at alpha= | 3.5 | deg
Re: | 500000 |  |  | Cd Min: | 0.24129 | at alpha= | -20 | deg
Mach: | 0.25 |  |  | Cl=0 at alpha= | -1.5062 | deg
|  |  |  | @ Cl=0.1, Cd= | 0.0073969
|  |  |  | @ Cl=0.4, Cd= | 0.0075979
|  |  |  | @ Cl=0.6, Cd= | 0.0089625
alpha (deg) | Cl | Cd | Cm | Cl/Cd
-20 | -0.7114 | 0.24129 | 0.0393 | -2.9483
-19.5 | -0.694 | 0.23466 | 0.0351 | -2.9575
-19 | -0.6769 | 0.22736 | 0.0306 | -2.9772
-18.5 | -0.6635 | 0.21985 | 0.0248 | -3.018
-18 | -0.6509 | 0.2125 | 0.0196 | -3.0631
-17.5 | -0.6306 | 0.20461 | 0.0175 | -3.082
-17 | -0.6131 | 0.19838 | 0.0144 | -3.0905
-16.5 | -0.5971 | 0.19143 | 0.0107 | -3.1192
-16 | -0.5826 | 0.18376 | 0.0065 | -3.1704
-15.5 | -0.5774 | 0.17482 | -0.0003 | -3.3028
-15 | -0.5647 | 0.16609 | -0.0033 | -3.4
-14.5 | -0.5471 | 0.15963 | -0.0053 | -3.4273
-14 | -0.5343 | 0.1525 | -0.0085 | -3.5036
-13.5 | -0.5246 | 0.1446 | -0.0122 | -3.6279
-13 | -0.524 | 0.13378 | -0.0195 | -3.9169
-12 | -0.5187 | 0.11538 | -0.0263 | -4.4956
-11.5 | -0.5096 | 0.10886 | -0.0286 | -4.6812
-11 | -0.5089 | 0.10002 | -0.0328 | -5.088
-10.5 | -0.5173 | 0.08808 | -0.0401 | -5.8731
-8.5 | -0.6359 | 0.05026 | -0.0536 | -12.6522
-7.5 | -0.587 | 0.02652 | -0.0571 | -22.1342
-7 | -0.5481 | 0.02141 | -0.0548 | -25.6002
-6.5 | -0.5028 | 0.01839 | -0.0527 | -27.3409
-6 | -0.4541 | 0.01666 | -0.0511 | -27.2569
-5.5 | -0.4045 | 0.01494 | -0.0493 | -27.075
-5 | -0.3558 | 0.01356 | -0.0476 | -26.2389
-4.5 | -0.3099 | 0.01208 | -0.0458 | -25.654
-4 | -0.2582 | 0.0113 | -0.0448 | -22.8496
-3.5 | -0.2062 | 0.01045 | -0.0439 | -19.7321
-3 | -0.1652 | 0.00783 | -0.0427 | -21.0983
-2.5 | -0.113 | 0.00718 | -0.0418 | -15.7382
-2 | -0.0558 | 0.00723 | -0.0415 | -7.7178
-1.5 | 0.0007 | 0.00737 | -0.0409 | 0.09498
-1 | 0.0591 | 0.00739 | -0.041 | 7.9973
-0.5 | 0.1182 | 0.0074 | -0.0414 | 15.973
0 | 0.1773 | 0.00743 | -0.0418 | 23.8627
0.5 | 0.2361 | 0.00744 | -0.0421 | 31.7339
1 | 0.2951 | 0.0075 | -0.0425 | 39.3467
1.5 | 0.3542 | 0.00759 | -0.0429 | 46.6667
2 | 0.4121 | 0.0076 | -0.0429 | 54.2237
2.5 | 0.4681 | 0.00754 | -0.0423 | 62.0822
3 | 0.5226 | 0.00751 | -0.0413 | 69.5872
3.5 | 0.5765 | 0.00767 | -0.0403 | 75.163
4 | 0.6085 | 0.00943 | -0.0361 | 64.5281
4.5 | 0.6332 | 0.01211 | -0.0312 | 52.2874
5 | 0.677 | 0.01305 | -0.0287 | 51.8774
5.5 | 0.7157 | 0.0142 | -0.0251 | 50.4014
6 | 0.7514 | 0.01524 | -0.0211 | 49.3045
6.5 | 0.7746 | 0.01714 | -0.0149 | 45.1925
7 | 0.8337 | 0.01898 | -0.0159 | 43.9252
7.5 | 0.886 | 0.02125 | -0.0154 | 41.6941
8 | 0.9366 | 0.02384 | -0.0148 | 39.2869
8.5 | 0.9833 | 0.02798 | -0.0138 | 35.143
9 | 1.0147 | 0.03395 | -0.0111 | 29.8881
9.5 | 1.0171 | 0.04022 | -0.0054 | 25.2884
10 | 1.0019 | 0.04551 | 0.0019 | 22.0149
10.5 | 0.9375 | 0.05942 | 0.0093 | 15.7775
11 | 0.9037 | 0.06722 | 0.0098 | 13.4439
11.5 | 0.8639 | 0.07762 | 0.0062 | 11.1299
12 | 0.8002 | 0.09754 | -0.0071 | 8.2038
12.5 | 0.7743 | 0.11746 | -0.02 | 6.592
13 | 0.7726 | 0.12817 | -0.0255 | 6.0279
13.5 | 0.7623 | 0.14089 | -0.031 | 5.4106
14 | 0.7634 | 0.15372 | -0.0381 | 4.9662
14.5 | 0.765 | 0.16721 | -0.0471 | 4.5751

## 31. Re 500k Mach 0.50 (1)
BIGFOIL.COM POLAR EXPORT
NACA65(1)-212
NACA65(1)-212 |  |  |  | Cl Max: | 1.166 | at alpha= | 20 | deg
JavaFoil+Calcfoil stall+Eppler ext transition |  |  |  | L/D Max: | 79.854 | at alpha= | 2.5 | deg
Re: | 500000 |  |  | Cd Min: | 0.00681 | at alpha= | -0.5 | deg
Mach: | 0.5 |  |  | Cl=0 at alpha= | -1.6765 | deg
|  |  |  | @ Cl=0.1, Cd= | 0.0068277
|  |  |  | @ Cl=0.4, Cd= | 0.0070523
|  |  |  | @ Cl=0.6, Cd= | 0.0098716
alpha (deg) | Cl | Cd | Cm | Cl/Cd
-20 | -0.994 | 0.22728 | -0.002 | -4.372
-19.5 | -0.968 | 0.21731 | -0.003 | -4.452
-19 | -0.941 | 0.21662 | -0.003 | -4.346
-18.5 | -0.914 | 0.20837 | -0.004 | -4.386
-18 | -0.885 | 0.19936 | -0.004 | -4.441
-17.5 | -0.858 | 0.1923 | -0.005 | -4.464
-17 | -0.832 | 0.18496 | -0.005 | -4.498
-16.5 | -0.805 | 0.1816 | -0.006 | -4.435
-16 | -0.779 | 0.17303 | -0.006 | -4.501
-15.5 | -0.752 | 0.16965 | -0.007 | -4.433
-15 | -0.725 | 0.16531 | -0.007 | -4.388
-14.5 | -0.699 | 0.15597 | -0.008 | -4.481
-14 | -0.672 | 0.14849 | -0.008 | -4.527
-13.5 | -0.644 | 0.14158 | -0.008 | -4.546
-13 | -0.616 | 0.13354 | -0.008 | -4.616
-12.5 | -0.59 | 0.12646 | -0.009 | -4.663
-12 | -0.563 | 0.12814 | -0.009 | -4.392
-11.5 | -0.536 | 0.11965 | -0.01 | -4.479
-11 | -0.509 | 0.11639 | -0.01 | -4.373
-10.5 | -0.482 | 0.11874 | -0.011 | -4.059
-10 | -0.455 | 0.11311 | -0.011 | -4.022
-9.5 | -0.427 | 0.10766 | -0.011 | -3.969
-9 | -0.4 | 0.10502 | -0.011 | -3.811
-8.5 | -0.373 | 0.09257 | -0.012 | -4.03
-8 | -0.346 | 0.0659 | -0.012 | -5.246
-7.5 | -0.319 | 0.05409 | -0.012 | -5.89
-7 | -0.291 | 0.04872 | -0.013 | -5.981
-6.5 | -0.423 | 0.04532 | -0.013 | -9.326
-6 | -0.415 | 0.04211 | -0.013 | -9.86
-5.5 | -0.385 | 0.0403 | -0.013 | -9.565
-5 | -0.346 | 0.03711 | -0.014 | -9.31
-4.5 | -0.3 | 0.03529 | -0.016 | -8.5
-4 | -0.306 | 0.01087 | -0.038 | -28.186
-3.5 | -0.243 | 0.01078 | -0.039 | -22.571
-3 | -0.178 | 0.01039 | -0.04 | -17.141
-2.5 | -0.112 | 0.01006 | -0.042 | -11.1
-2 | -0.044 | 0.00695 | -0.043 | -6.399
-1.5 | 0.024 | 0.00684 | -0.044 | 3.446
-1 | 0.092 | 0.00683 | -0.045 | 13.463
-0.5 | 0.16 | 0.00681 | -0.046 | 23.505
0 | 0.231 | 0.00681 | -0.048 | 33.855
0.5 | 0.3 | 0.00694 | -0.049 | 43.167
1 | 0.368 | 0.00701 | -0.05 | 52.553
1.5 | 0.436 | 0.0071 | -0.051 | 61.455
2 | 0.504 | 0.00721 | -0.052 | 69.874
2.5 | 0.57 | 0.00714 | -0.053 | 79.854
3 | 0.627 | 0.01233 | -0.054 | 50.859
3.5 | 0.688 | 0.01289 | -0.055 | 53.344
4 | 0.744 | 0.01356 | -0.056 | 54.878
4.5 | 0.648 | 0.03515 | -0.021 | 18.424
5 | 0.682 | 0.03749 | -0.021 | 18.19
5.5 | 0.704 | 0.04 | -0.022 | 17.601
6 | 0.701 | 0.04542 | -0.022 | 15.439
6.5 | 0.614 | 0.04637 | -0.025 | 13.234
7 | 0.473 | 0.05108 | -0.025 | 9.254
7.5 | 0.5 | 0.05874 | -0.025 | 8.506
8 | 0.527 | 0.0807 | -0.027 | 6.529
8.5 | 0.554 | 0.09649 | -0.027 | 5.738
9 | 0.58 | 0.10034 | -0.027 | 5.784
9.5 | 0.608 | 0.10906 | -0.03 | 5.573
10 | 0.635 | 0.11593 | -0.03 | 5.473
10.5 | 0.661 | 0.11884 | -0.03 | 5.563
11 | 0.688 | 0.12155 | -0.031 | 5.658
11.5 | 0.714 | 0.12078 | -0.031 | 5.915
12 | 0.741 | 0.12614 | -0.032 | 5.875
12.5 | 0.768 | 0.13343 | -0.034 | 5.757
13 | 0.796 | 0.1422 | -0.037 | 5.599
13.5 | 0.823 | 0.14868 | -0.038 | 5.534
14 | 0.849 | 0.15181 | -0.038 | 5.594
14.5 | 0.875 | 0.15645 | -0.039 | 5.596
15 | 0.902 | 0.16246 | -0.04 | 5.552
15.5 | 0.928 | 0.17421 | -0.041 | 5.329
16 | 0.955 | 0.17883 | -0.042 | 5.34
16.5 | 0.982 | 0.19027 | -0.044 | 5.163
17 | 1.013 | 0.19525 | -0.048 | 5.188
17.5 | 1.037 | 0.20636 | -0.047 | 5.023
18 | 1.063 | 0.20536 | -0.047 | 5.174
18.5 | 1.088 | 0.21365 | -0.048 | 5.092
19 | 1.114 | 0.22133 | -0.048 | 5.033
19.5 | 1.14 | 0.22771 | -0.049 | 5.005
20 | 1.166 | 0.23295 | -0.05 | 5.005

## 32. Re 500k Mach 0.50 (2)
BIGFOIL.COM POLAR EXPORT
NACA65(1)-212
NACA65(1)-212 |  |  |  | Cl Max: | 1.0082 | at alpha= | 20 | deg
XFOIL ncrit=9 |  |  |  | L/D Max: | 72.8677 | at alpha= | 3 | deg
Re: | 500000 |  |  | Cd Min: | 0.28706 | at alpha= | 20 | deg
Mach: | 0.5 |  |  | Cl=0 at alpha= | -1.478 | deg
|  |  |  | @ Cl=0.1, Cd= | 0.0079455
|  |  |  | @ Cl=0.4, Cd= | 0.0081807
|  |  |  | @ Cl=0.6, Cd= | 0.0086036
alpha (deg) | Cl | Cd | Cm | Cl/Cd
-20 | -0.7707 | 0.26377 | 0.0492 | -2.9219
-19.5 | -0.7495 | 0.25534 | 0.0431 | -2.9353
-19 | -0.7304 | 0.24733 | 0.037 | -2.9531
-18.5 | -0.7081 | 0.23821 | 0.0328 | -2.9726
-18 | -0.6858 | 0.23026 | 0.0289 | -2.9784
-17.5 | -0.6645 | 0.22247 | 0.0245 | -2.9869
-17 | -0.6438 | 0.2145 | 0.0199 | -3.0014
-16.5 | -0.6258 | 0.20588 | 0.0137 | -3.0396
-16 | -0.6103 | 0.19776 | 0.0078 | -3.0861
-15.5 | -0.5868 | 0.18895 | 0.0054 | -3.1056
-15 | -0.5666 | 0.18141 | 0.0018 | -3.1233
-14.5 | -0.5483 | 0.17341 | -0.0024 | -3.1619
-14 | -0.5334 | 0.16478 | -0.0079 | -3.237
-13.5 | -0.5243 | 0.15581 | -0.0144 | -3.365
-13 | -0.5091 | 0.1467 | -0.0172 | -3.4703
-12.5 | -0.4897 | 0.13973 | -0.0191 | -3.5046
-12 | -0.4773 | 0.13168 | -0.0231 | -3.6247
-11.5 | -0.4733 | 0.12179 | -0.0305 | -3.8862
-11 | -0.4659 | 0.11251 | -0.0353 | -4.141
-10.5 | -0.4626 | 0.10357 | -0.0374 | -4.4665
-10 | -0.456 | 0.09571 | -0.0403 | -4.7644
-9.5 | -0.4527 | 0.08749 | -0.0441 | -5.1743
-9 | -0.4572 | 0.07744 | -0.0499 | -5.9039
-8.5 | -0.4803 | 0.0631 | -0.0644 | -7.6117
-7.5 | -0.508 | 0.04087 | -0.0797 | -12.4297
-7 | -0.519 | 0.03422 | -0.0765 | -15.1666
-6.5 | -0.5168 | 0.02831 | -0.0704 | -18.255
-6 | -0.4909 | 0.02325 | -0.0653 | -21.114
-5.5 | -0.4451 | 0.0195 | -0.0616 | -22.8256
-5 | -0.3891 | 0.01658 | -0.0588 | -23.468
-4.5 | -0.3356 | 0.01422 | -0.0559 | -23.6006
-4 | -0.2833 | 0.01278 | -0.0532 | -22.1674
-3.5 | -0.2288 | 0.01162 | -0.051 | -19.6902
-3 | -0.1709 | 0.0107 | -0.0495 | -15.972
-2.5 | -0.1306 | 0.0078 | -0.0472 | -16.7436
-2 | -0.0673 | 0.00763 | -0.0463 | -8.8204
-1.5 | -0.0029 | 0.00785 | -0.0454 | -0.36943
-1 | 0.063 | 0.00794 | -0.0452 | 7.9345
-0.5 | 0.1304 | 0.00795 | -0.0457 | 16.4025
0 | 0.1972 | 0.00797 | -0.0461 | 24.7428
0.5 | 0.2645 | 0.00802 | -0.0465 | 32.98
1 | 0.3317 | 0.00809 | -0.047 | 41.0012
1.5 | 0.3985 | 0.00818 | -0.0472 | 48.7164
2 | 0.4647 | 0.00821 | -0.047 | 56.6017
2.5 | 0.5285 | 0.00808 | -0.0459 | 65.4084
3 | 0.5895 | 0.00809 | -0.044 | 72.8677
3.5 | 0.6218 | 0.00967 | -0.0378 | 64.302
4 | 0.6356 | 0.01266 | -0.03 | 50.2054
4.5 | 0.6788 | 0.01384 | -0.0255 | 49.0462
5 | 0.707 | 0.01537 | -0.0186 | 45.9987
5.5 | 0.7326 | 0.01696 | -0.0112 | 43.1958
6 | 0.7613 | 0.01878 | -0.0046 | 40.5378
6.5 | 0.7998 | 0.02171 | 0.0009 | 36.8402
7 | 0.8637 | 0.02566 | 0.0018 | 33.6594
7.5 | 0.8939 | 0.03077 | 0.0058 | 29.051
8 | 0.8946 | 0.03656 | 0.011 | 24.4694
8.5 | 0.8768 | 0.04349 | 0.0147 | 20.161
9 | 0.8489 | 0.05188 | 0.0154 | 16.3628
9.5 | 0.8167 | 0.06209 | 0.0123 | 13.1535
10 | 0.7823 | 0.07497 | 0.0048 | 10.4348
10.5 | 0.7544 | 0.09075 | -0.0062 | 8.3129
11 | 0.7411 | 0.10599 | -0.0157 | 6.9922
11.5 | 0.7321 | 0.1223 | -0.0241 | 5.9861
12 | 0.7394 | 0.13166 | -0.0281 | 5.616
12.5 | 0.7404 | 0.14433 | -0.0349 | 5.1299
13 | 0.7459 | 0.15704 | -0.0443 | 4.7497
13.5 | 0.76 | 0.16645 | -0.0496 | 4.5659
14 | 0.7789 | 0.1747 | -0.0534 | 4.4585
14.5 | 0.7965 | 0.18432 | -0.0569 | 4.3213
15 | 0.8104 | 0.19488 | -0.064 | 4.1585
15.5 | 0.8238 | 0.20509 | -0.072 | 4.0168
16 | 0.8441 | 0.21352 | -0.0768 | 3.9533
16.5 | 0.8703 | 0.22219 | -0.0788 | 3.9169
17 | 0.8879 | 0.23199 | -0.0853 | 3.8273
17.5 | 0.9025 | 0.24185 | -0.0937 | 3.7317
18 | 0.9236 | 0.25089 | -0.0995 | 3.6813
18.5 | 0.9454 | 0.25888 | -0.1042 | 3.6519
19 | 0.9706 | 0.2683 | -0.1073 | 3.6176
19.5 | 0.988 | 0.27736 | -0.1147 | 3.5622
20 | 1.0082 | 0.28706 | -0.122 | 3.5122

## 33. Re 750k Mach 0.00 (1)
BIGFOIL.COM POLAR EXPORT
NACA65(1)-212
NACA65(1)-212 |  |  |  | Cl Max: | 0.927 | at alpha= | 11.5 | deg
JavaFoil+Calcfoil stall+Eppler ext transition |  |  |  | L/D Max: | 84.723 | at alpha= | 2.5 | deg
Re: | 750000 |  |  | Cd Min: | 0.00567 | at alpha= | -2 | deg
Mach: | 0 |  |  | Cl=0 at alpha= | -1.6695 | deg
|  |  |  | @ Cl=0.1, Cd= | 0.0057005
|  |  |  | @ Cl=0.4, Cd= | 0.005881
|  |  |  | @ Cl=0.6, Cd= | 0.010332
alpha (deg) | Cl | Cd | Cm | Cl/Cd
-17 | -0.574 | 0.15338 | -0.004 | -3.74
-16.5 | -0.596 | 0.13975 | -0.004 | -4.263
-16 | -0.617 | 0.13119 | -0.004 | -4.703
-15.5 | -0.637 | 0.12621 | -0.005 | -5.051
-15 | -0.656 | 0.12473 | -0.005 | -5.261
-14.5 | -0.674 | 0.11201 | -0.005 | -6.015
-14 | -0.689 | 0.10836 | -0.005 | -6.356
-13.5 | -0.701 | 0.10168 | -0.006 | -6.894
-13 | -0.71 | 0.09538 | -0.006 | -7.446
-12.5 | -0.716 | 0.08897 | -0.006 | -8.043
-12 | -0.717 | 0.08432 | -0.007 | -8.505
-11.5 | -0.714 | 0.0782 | -0.007 | -9.132
-11 | -0.705 | 0.07344 | -0.008 | -9.6
-10.5 | -0.686 | 0.06912 | -0.008 | -9.931
-10 | -0.665 | 0.06499 | -0.008 | -10.227
-9.5 | -0.64 | 0.06087 | -0.009 | -10.516
-9 | -0.613 | 0.05696 | -0.009 | -10.755
-8.5 | -0.582 | 0.05299 | -0.01 | -10.991
-8 | -0.55 | 0.04998 | -0.01 | -10.994
-7.5 | -0.515 | 0.04691 | -0.011 | -10.968
-7 | -0.477 | 0.04412 | -0.011 | -10.822
-6.5 | -0.439 | 0.04103 | -0.013 | -10.698
-6 | -0.398 | 0.03839 | -0.014 | -10.376
-5.5 | -0.436 | 0.01016 | -0.03 | -42.886
-5 | -0.382 | 0.0097 | -0.031 | -39.414
-4.5 | -0.327 | 0.0095 | -0.032 | -34.438
-4 | -0.271 | 0.00924 | -0.033 | -29.342
-3.5 | -0.214 | 0.00876 | -0.034 | -24.413
-3 | -0.156 | 0.00848 | -0.035 | -18.38
-2.5 | -0.097 | 0.00831 | -0.036 | -11.719
-2 | -0.039 | 0.00567 | -0.037 | -6.811
-1.5 | 0.02 | 0.00569 | -0.038 | 3.593
-1 | 0.08 | 0.00567 | -0.039 | 14.046
-0.5 | 0.139 | 0.00576 | -0.04 | 24.103
0 | 0.2 | 0.0057 | -0.041 | 35.032
0.5 | 0.259 | 0.00574 | -0.042 | 45.188
1 | 0.319 | 0.00579 | -0.043 | 55.136
1.5 | 0.378 | 0.00584 | -0.044 | 64.757
2 | 0.437 | 0.00595 | -0.045 | 73.418
2.5 | 0.495 | 0.00585 | -0.046 | 84.723
3 | 0.553 | 0.00973 | -0.047 | 56.866
3.5 | 0.61 | 0.01046 | -0.048 | 58.288
4 | 0.665 | 0.01083 | -0.049 | 61.424
4.5 | 0.719 | 0.01084 | -0.05 | 66.36
5 | 0.772 | 0.01133 | -0.051 | 68.117
5.5 | 0.822 | 0.01163 | -0.052 | 70.661
6 | 0.87 | 0.01235 | -0.053 | 70.453
6.5 | 0.905 | 0.01295 | -0.053 | 69.881
7 | 0.767 | 0.04411 | -0.022 | 17.397
7.5 | 0.798 | 0.04695 | -0.02 | 16.989
8 | 0.826 | 0.04978 | -0.021 | 16.593
8.5 | 0.85 | 0.05289 | -0.021 | 16.08
9 | 0.872 | 0.05639 | -0.021 | 15.462
9.5 | 0.89 | 0.06017 | -0.022 | 14.79
10 | 0.904 | 0.06549 | -0.022 | 13.81
10.5 | 0.916 | 0.06786 | -0.023 | 13.493
11 | 0.923 | 0.07323 | -0.023 | 12.601
11.5 | 0.927 | 0.0778 | -0.023 | 11.91
12 | 0.927 | 0.08249 | -0.024 | 11.24
12.5 | 0.925 | 0.08824 | -0.024 | 10.479
13 | 0.919 | 0.09355 | -0.025 | 9.825
13.5 | 0.911 | 0.09928 | -0.025 | 9.173
14 | 0.9 | 0.10462 | -0.025 | 8.601
14.5 | 0.874 | 0.1106 | -0.026 | 7.904
15 | 0.846 | 0.11633 | -0.026 | 7.272
15.5 | 0.816 | 0.12375 | -0.027 | 6.594
16 | 0.785 | 0.13017 | -0.027 | 6.031
16.5 | 0.753 | 0.14029 | -0.027 | 5.369

## 34. Re 750k Mach 0.00 (2)
BIGFOIL.COM POLAR EXPORT
NACA65(1)-212
NACA65(1)-212 |  |  |  | Cl Max: | 1.1289 | at alpha= | 11 | deg
XFOIL ncrit=9 |  |  |  | L/D Max: | 84.006 | at alpha= | 3.5 | deg
Re: | 750000 |  |  | Cd Min: | 0.18229 | at alpha= | 16 | deg
Mach: | 0 |  |  | Cl=0 at alpha= | -1.5259 | deg
|  |  |  | @ Cl=0.1, Cd= | 0.0060729
|  |  |  | @ Cl=0.4, Cd= | 0.0061996
|  |  |  | @ Cl=0.6, Cd= | 0.0092488
alpha (deg) | Cl | Cd | Cm | Cl/Cd
-15.5 | -0.5749 | 0.16848 | -0.0011 | -3.4123
-15 | -0.5695 | 0.15863 | -0.0051 | -3.5901
-14.5 | -0.5547 | 0.15291 | -0.0072 | -3.6276
-14 | -0.5443 | 0.14581 | -0.0103 | -3.7329
-13.5 | -0.5357 | 0.13832 | -0.0136 | -3.8729
-13 | -0.5374 | 0.12612 | -0.0202 | -4.261
-12.5 | -0.5387 | 0.11516 | -0.0253 | -4.6778
-12 | -0.5624 | 0.09922 | -0.0326 | -5.6682
-11.5 | -0.6019 | 0.07539 | -0.0483 | -7.9838
-11 | -0.7221 | 0.05146 | -0.0587 | -14.0323
-10.5 | -0.7553 | 0.04576 | -0.0555 | -16.5057
-9.5 | -0.7329 | 0.04357 | -0.0484 | -16.8212
-9 | -0.7278 | 0.02923 | -0.0493 | -24.8991
-8.5 | -0.6823 | 0.02272 | -0.0505 | -30.0308
-8 | -0.6378 | 0.02001 | -0.0493 | -31.8741
-7.5 | -0.5964 | 0.01693 | -0.0475 | -35.2274
-7 | -0.5506 | 0.0155 | -0.0462 | -35.5226
-6.5 | -0.5036 | 0.01427 | -0.045 | -35.2908
-6 | -0.4548 | 0.01335 | -0.044 | -34.0674
-5.5 | -0.4095 | 0.0119 | -0.0426 | -34.4118
-5 | -0.3609 | 0.01096 | -0.0417 | -32.9288
-4.5 | -0.3092 | 0.01037 | -0.0413 | -29.8168
-4 | -0.2579 | 0.00962 | -0.0408 | -26.8087
-3.5 | -0.2045 | 0.00911 | -0.0406 | -22.4479
-3 | -0.1581 | 0.00736 | -0.0402 | -21.481
-2.5 | -0.109 | 0.00613 | -0.0398 | -17.7814
-2 | -0.053 | 0.00601 | -0.04 | -8.8186
-1.5 | 0.0029 | 0.00601 | -0.04 | 0.48253
-1 | 0.0594 | 0.00608 | -0.0402 | 9.7697
-0.5 | 0.1166 | 0.00607 | -0.0406 | 19.2092
0 | 0.1738 | 0.00607 | -0.0411 | 28.6326
0.5 | 0.2311 | 0.00613 | -0.0415 | 37.6998
1 | 0.2882 | 0.00614 | -0.0419 | 46.9381
1.5 | 0.3451 | 0.00618 | -0.0423 | 55.8414
2 | 0.4011 | 0.0062 | -0.0424 | 64.6935
2.5 | 0.4558 | 0.00627 | -0.0422 | 72.6954
3 | 0.51 | 0.00637 | -0.042 | 80.0628
3.5 | 0.562 | 0.00669 | -0.0414 | 84.006
4 | 0.5939 | 0.00896 | -0.0381 | 66.2835
4.5 | 0.6315 | 0.01074 | -0.0356 | 58.7989
5 | 0.6797 | 0.01143 | -0.0345 | 59.4663
5.5 | 0.7241 | 0.01237 | -0.0327 | 58.5368
6 | 0.77 | 0.01305 | -0.0311 | 59.0038
6.5 | 0.8118 | 0.01392 | -0.0289 | 58.319
7 | 0.8394 | 0.01579 | -0.0242 | 53.1602
7.5 | 0.8785 | 0.01649 | -0.0214 | 53.2747
8 | 0.9296 | 0.01796 | -0.0218 | 51.7595
8.5 | 0.9732 | 0.0196 | -0.0206 | 49.6531
9 | 1.0157 | 0.02141 | -0.0194 | 47.4404
9.5 | 1.0595 | 0.02617 | -0.0189 | 40.4853
10 | 1.0947 | 0.02776 | -0.0165 | 39.4344
10.5 | 1.1222 | 0.03185 | -0.0136 | 35.2339
11 | 1.1289 | 0.03707 | -0.0082 | 30.4532
11.5 | 1.1127 | 0.04276 | -0.0011 | 26.022
12 | 1.0848 | 0.04925 | 0.0044 | 22.0264
12.5 | 1.022 | 0.06083 | 0.0072 | 16.8009
13 | 0.975 | 0.07198 | 0.0048 | 13.5454
13.5 | 0.9064 | 0.08975 | -0.0047 | 10.0992
14 | 0.7771 | 0.14473 | -0.0357 | 5.3693
14.5 | 0.7777 | 0.15618 | -0.0418 | 4.9795
15 | 0.7858 | 0.16469 | -0.0463 | 4.7714
15.5 | 0.7976 | 0.17168 | -0.0501 | 4.6459
16 | 0.8001 | 0.18229 | -0.0551 | 4.3892

## 35. Re 750k Mach 0.10 (1)
BIGFOIL.COM POLAR EXPORT
NACA65(1)-212
NACA65(1)-212 |  |  |  | Cl Max: | 0.915 | at alpha= | 11.5 | deg
JavaFoil+Calcfoil stall+Eppler ext transition |  |  |  | L/D Max: | 85.132 | at alpha= | 2.5 | deg
Re: | 750000 |  |  | Cd Min: | 0.00567 | at alpha= | -2 | deg
Mach: | 0.1 |  |  | Cl=0 at alpha= | -1.675 | deg
|  |  |  | @ Cl=0.1, Cd= | 0.0057233
|  |  |  | @ Cl=0.4, Cd= | 0.0058968
|  |  |  | @ Cl=0.6, Cd= | 0.010318
alpha (deg) | Cl | Cd | Cm | Cl/Cd
-17 | -0.528 | 0.15444 | -0.004 | -3.42
-16.5 | -0.553 | 0.1476 | -0.004 | -3.75
-16 | -0.578 | 0.13415 | -0.004 | -4.31
-15.5 | -0.602 | 0.12739 | -0.005 | -4.727
-15 | -0.625 | 0.12058 | -0.005 | -5.182
-14.5 | -0.646 | 0.11279 | -0.005 | -5.725
-14 | -0.665 | 0.11112 | -0.006 | -5.98
-13.5 | -0.68 | 0.10331 | -0.006 | -6.587
-13 | -0.693 | 0.09647 | -0.006 | -7.186
-12.5 | -0.702 | 0.09063 | -0.007 | -7.746
-12 | -0.707 | 0.08474 | -0.007 | -8.337
-11.5 | -0.706 | 0.07924 | -0.007 | -8.914
-11 | -0.699 | 0.07432 | -0.008 | -9.411
-10.5 | -0.682 | 0.06979 | -0.008 | -9.779
-10 | -0.662 | 0.06528 | -0.008 | -10.143
-9.5 | -0.639 | 0.06119 | -0.009 | -10.437
-9 | -0.612 | 0.05724 | -0.009 | -10.692
-8.5 | -0.583 | 0.05317 | -0.01 | -10.957
-8 | -0.55 | 0.05005 | -0.01 | -10.993
-7.5 | -0.515 | 0.04699 | -0.01 | -10.97
-7 | -0.479 | 0.04391 | -0.011 | -10.903
-6.5 | -0.44 | 0.04123 | -0.013 | -10.674
-6 | -0.4 | 0.03857 | -0.014 | -10.362
-5.5 | -0.437 | 0.01022 | -0.03 | -42.818
-5 | -0.384 | 0.00975 | -0.031 | -39.366
-4.5 | -0.329 | 0.00955 | -0.032 | -34.413
-4 | -0.272 | 0.00929 | -0.033 | -29.313
-3.5 | -0.215 | 0.00877 | -0.034 | -24.505
-3 | -0.157 | 0.00852 | -0.035 | -18.391
-2.5 | -0.098 | 0.00831 | -0.036 | -11.779
-2 | -0.039 | 0.00567 | -0.037 | -6.846
-1.5 | 0.021 | 0.00569 | -0.038 | 3.608
-1 | 0.08 | 0.00573 | -0.039 | 13.978
-0.5 | 0.14 | 0.00571 | -0.04 | 24.443
0 | 0.201 | 0.00575 | -0.041 | 34.905
0.5 | 0.261 | 0.00574 | -0.042 | 45.411
1 | 0.321 | 0.00579 | -0.043 | 55.365
1.5 | 0.38 | 0.00589 | -0.044 | 64.511
2 | 0.439 | 0.00591 | -0.045 | 74.355
2.5 | 0.498 | 0.00585 | -0.046 | 85.132
3 | 0.556 | 0.0097 | -0.047 | 57.315
3.5 | 0.613 | 0.0105 | -0.048 | 58.34
4 | 0.668 | 0.01053 | -0.049 | 63.463
4.5 | 0.723 | 0.01088 | -0.05 | 66.404
5 | 0.775 | 0.01138 | -0.051 | 68.115
5.5 | 0.825 | 0.01172 | -0.052 | 70.438
6 | 0.864 | 0.01252 | -0.053 | 68.999
6.5 | 0.907 | 0.01307 | -0.053 | 69.387
7 | 0.769 | 0.04417 | -0.02 | 17.398
7.5 | 0.799 | 0.04704 | -0.02 | 16.982
8 | 0.826 | 0.04989 | -0.021 | 16.56
8.5 | 0.85 | 0.05312 | -0.021 | 15.998
9 | 0.87 | 0.05678 | -0.022 | 15.324
9.5 | 0.887 | 0.06049 | -0.022 | 14.655
10 | 0.899 | 0.06592 | -0.022 | 13.642
10.5 | 0.908 | 0.06812 | -0.024 | 13.335
11 | 0.913 | 0.07361 | -0.024 | 12.408
11.5 | 0.915 | 0.07831 | -0.024 | 11.678
12 | 0.912 | 0.08406 | -0.025 | 10.853
12.5 | 0.907 | 0.08942 | -0.025 | 10.138
13 | 0.898 | 0.09538 | -0.025 | 9.412
13.5 | 0.886 | 0.09896 | -0.025 | 8.95
14 | 0.872 | 0.10641 | -0.026 | 8.19
14.5 | 0.841 | 0.11105 | -0.026 | 7.575
15 | 0.808 | 0.11868 | -0.027 | 6.812
15.5 | 0.774 | 0.12483 | -0.027 | 6.201
16 | 0.739 | 0.13398 | -0.027 | 5.515
16.5 | 0.703 | 0.14294 | -0.028 | 4.919

## 36. Re 750k Mach 0.10 (2)
BIGFOIL.COM POLAR EXPORT
NACA65(1)-212
NACA65(1)-212 |  |  |  | Cl Max: | 1.115 | at alpha= | 10.5 | deg
XFOIL ncrit=9 |  |  |  | L/D Max: | 83.7982 | at alpha= | 3.5 | deg
Re: | 750000 |  |  | Cd Min: | 0.17317 | at alpha= | 15.5 | deg
Mach: | 0.1 |  |  | Cl=0 at alpha= | -1.5249 | deg
|  |  |  | @ Cl=0.1, Cd= | 0.0060795
|  |  |  | @ Cl=0.4, Cd= | 0.0062282
|  |  |  | @ Cl=0.6, Cd= | 0.0093194
alpha (deg) | Cl | Cd | Cm | Cl/Cd
-15 | -0.5685 | 0.15951 | -0.0049 | -3.564
-14.5 | -0.5532 | 0.15379 | -0.0069 | -3.5971
-14 | -0.5426 | 0.14666 | -0.01 | -3.6997
-13.5 | -0.5339 | 0.13912 | -0.0134 | -3.8377
-13 | -0.5351 | 0.12703 | -0.02 | -4.2124
-12.5 | -0.4417 | 0.1112 | -0.0261 | -3.9721
-12 | -0.4388 | 0.10363 | -0.0291 | -4.2343
-11.5 | -0.442 | 0.09439 | -0.033 | -4.6827
-11 | -0.4583 | 0.08175 | -0.0385 | -5.6061
-10.5 | -0.7602 | 0.04374 | -0.0563 | -17.38
-10 | -0.7943 | 0.03731 | -0.049 | -21.2892
-9.5 | -0.7723 | 0.03583 | -0.0468 | -21.5546
-9 | -0.7222 | 0.03185 | -0.0506 | -22.675
-8.5 | -0.6824 | 0.02388 | -0.0517 | -28.5762
-8 | -0.6403 | 0.02042 | -0.0502 | -31.3565
-7.5 | -0.599 | 0.01736 | -0.0482 | -34.5046
-7 | -0.5533 | 0.01578 | -0.0468 | -35.0634
-6.5 | -0.5059 | 0.01448 | -0.0455 | -34.9378
-6 | -0.4571 | 0.01347 | -0.0445 | -33.9347
-5.5 | -0.4109 | 0.01207 | -0.043 | -34.0431
-5 | -0.3627 | 0.01104 | -0.042 | -32.8533
-4.5 | -0.3109 | 0.01042 | -0.0415 | -29.8369
-4 | -0.2593 | 0.00966 | -0.041 | -26.8427
-3.5 | -0.2056 | 0.00916 | -0.0408 | -22.4454
-3 | -0.1583 | 0.00752 | -0.0404 | -21.0505
-2.5 | -0.1097 | 0.00614 | -0.04 | -17.8664
-2 | -0.0534 | 0.00602 | -0.0402 | -8.8704
-1.5 | 0.0028 | 0.00602 | -0.0402 | 0.46512
-0.5 | 0.1171 | 0.00609 | -0.0408 | 19.2282
0 | 0.1747 | 0.00609 | -0.0412 | 28.6864
1 | 0.2897 | 0.00616 | -0.0421 | 47.0292
1.5 | 0.347 | 0.0062 | -0.0425 | 55.9677
2 | 0.4034 | 0.00623 | -0.0426 | 64.7512
2.5 | 0.4583 | 0.00628 | -0.0424 | 72.9777
3 | 0.5128 | 0.0064 | -0.0421 | 80.125
3.5 | 0.5648 | 0.00674 | -0.0415 | 83.7982
4 | 0.5956 | 0.00913 | -0.038 | 65.2355
4.5 | 0.6344 | 0.0108 | -0.0356 | 58.7407
5 | 0.6828 | 0.01149 | -0.0344 | 59.4256
5.5 | 0.7273 | 0.01244 | -0.0325 | 58.4646
6 | 0.7729 | 0.01316 | -0.0308 | 58.731
6.5 | 0.8144 | 0.01408 | -0.0284 | 57.8409
7 | 0.842 | 0.01595 | -0.0236 | 52.79
7.5 | 0.8809 | 0.01671 | -0.0207 | 52.7169
8 | 0.932 | 0.01829 | -0.0209 | 50.9568
8.5 | 0.976 | 0.02002 | -0.0197 | 48.7512
9 | 1.0189 | 0.02202 | -0.0185 | 46.2716
9.5 | 1.0609 | 0.02662 | -0.0176 | 39.8535
10 | 1.0944 | 0.02894 | -0.015 | 37.8162
10.5 | 1.115 | 0.03379 | -0.0112 | 32.9979
11 | 1.108 | 0.03951 | -0.0043 | 28.0435
11.5 | 1.0819 | 0.04602 | 0.0026 | 23.5093
12 | 1.0435 | 0.05399 | 0.0069 | 19.3277
12.5 | 0.9873 | 0.06532 | 0.0071 | 15.1148
13 | 0.9381 | 0.07808 | 0.0022 | 12.0146
13.5 | 0.8808 | 0.09585 | -0.009 | 9.1894
14 | 0.7745 | 0.1464 | -0.0367 | 5.2903
14.5 | 0.7759 | 0.15777 | -0.0427 | 4.9179
15 | 0.7846 | 0.16623 | -0.0472 | 4.72
15.5 | 0.797 | 0.17317 | -0.051 | 4.6024

## 37. Re 750k Mach 0.25 (1)
BIGFOIL.COM POLAR EXPORT
NACA65(1)-212
NACA65(1)-212 |  |  |  | Cl Max: | 0.878 | at alpha= | 6 | deg
JavaFoil+Calcfoil stall+Eppler ext transition |  |  |  | L/D Max: | 86.923 | at alpha= | 2.5 | deg
Re: | 750000 |  |  | Cd Min: | 0.00575 | at alpha= | -1 | deg
Mach: | 0.25 |  |  | Cl=0 at alpha= | -1.6721 | deg
|  |  |  | @ Cl=0.1, Cd= | 0.0057589
|  |  |  | @ Cl=0.4, Cd= | 0.005942
|  |  |  | @ Cl=0.6, Cd= | 0.01031
alpha (deg) | Cl | Cd | Cm | Cl/Cd
-16 | -0.167 | 0.15064 | -0.005 | -1.11
-15.5 | -0.257 | 0.1619 | -0.005 | -1.589
-15 | -0.327 | 0.14417 | -0.005 | -2.267
-14.5 | -0.389 | 0.13019 | -0.006 | -2.988
-14 | -0.446 | 0.11859 | -0.006 | -3.759
-13.5 | -0.497 | 0.10834 | -0.006 | -4.588
-13 | -0.543 | 0.10091 | -0.006 | -5.377
-12.5 | -0.582 | 0.09449 | -0.007 | -6.157
-12 | -0.613 | 0.0865 | -0.007 | -7.092
-11.5 | -0.637 | 0.08031 | -0.008 | -7.932
-11 | -0.649 | 0.0755 | -0.008 | -8.603
-10.5 | -0.646 | 0.07359 | -0.008 | -8.773
-10 | -0.637 | 0.06686 | -0.009 | -9.521
-9.5 | -0.622 | 0.0636 | -0.009 | -9.782
-9 | -0.603 | 0.05896 | -0.009 | -10.225
-8.5 | -0.579 | 0.05436 | -0.01 | -10.653
-8 | -0.551 | 0.0508 | -0.01 | -10.849
-7.5 | -0.519 | 0.04774 | -0.011 | -10.88
-7 | -0.484 | 0.04435 | -0.011 | -10.92
-6.5 | -0.446 | 0.04218 | -0.011 | -10.582
-6 | -0.407 | 0.03903 | -0.014 | -10.432
-5.5 | -0.364 | 0.03724 | -0.015 | -9.786
-5 | -0.392 | 0.0099 | -0.032 | -39.61
-4.5 | -0.336 | 0.00955 | -0.033 | -35.238
-4 | -0.279 | 0.00945 | -0.034 | -29.531
-3.5 | -0.22 | 0.00915 | -0.035 | -24.078
-3 | -0.161 | 0.00889 | -0.036 | -18.085
-2.5 | -0.101 | 0.0084 | -0.037 | -11.969
-2 | -0.04 | 0.00576 | -0.039 | -6.926
-1.5 | 0.021 | 0.00577 | -0.04 | 3.659
-1 | 0.082 | 0.00575 | -0.041 | 14.314
-0.5 | 0.143 | 0.00578 | -0.042 | 24.799
0 | 0.206 | 0.00578 | -0.043 | 35.719
0.5 | 0.268 | 0.00582 | -0.044 | 46.011
1 | 0.33 | 0.00587 | -0.045 | 56.107
1.5 | 0.391 | 0.00593 | -0.046 | 65.87
2 | 0.451 | 0.00601 | -0.047 | 75.091
2.5 | 0.511 | 0.00588 | -0.048 | 86.923
3 | 0.571 | 0.0099 | -0.049 | 57.662
3.5 | 0.629 | 0.01072 | -0.05 | 58.683
4 | 0.685 | 0.01068 | -0.051 | 64.169
4.5 | 0.74 | 0.01116 | -0.052 | 66.312
5 | 0.793 | 0.01211 | -0.053 | 65.448
5.5 | 0.833 | 0.01269 | -0.053 | 65.661
6 | 0.878 | 0.01296 | -0.054 | 67.728
6.5 | 0.749 | 0.0412 | -0.026 | 18.178
7 | 0.776 | 0.04476 | -0.021 | 17.33
7.5 | 0.801 | 0.04791 | -0.021 | 16.729
8 | 0.823 | 0.05061 | -0.022 | 16.257
8.5 | 0.839 | 0.05392 | -0.023 | 15.56
9 | 0.849 | 0.05779 | -0.023 | 14.69
9.5 | 0.853 | 0.0617 | -0.023 | 13.829
10 | 0.851 | 0.06668 | -0.024 | 12.764
10.5 | 0.843 | 0.07092 | -0.025 | 11.884
11 | 0.828 | 0.07565 | -0.025 | 10.942

## 38. Re 750k Mach 0.25 (2)
BIGFOIL.COM POLAR EXPORT
NACA65(1)-212
NACA65(1)-212 |  |  |  | Cl Max: | 1.0531 | at alpha= | 9.5 | deg
XFOIL ncrit=9 |  |  |  | L/D Max: | 81.4205 | at alpha= | 3.5 | deg
Re: | 750000 |  |  | Cd Min: | 0.2409 | at alpha= | -20 | deg
Mach: | 0.25 |  |  | Cl=0 at alpha= | -1.5189 | deg
|  |  |  | @ Cl=0.1, Cd= | 0.0061666
|  |  |  | @ Cl=0.4, Cd= | 0.006332
|  |  |  | @ Cl=0.6, Cd= | 0.0095536
alpha (deg) | Cl | Cd | Cm | Cl/Cd
-20 | -0.7096 | 0.2409 | 0.0387 | -2.9456
-19.5 | -0.6924 | 0.23401 | 0.0345 | -2.9588
-19 | -0.6764 | 0.22595 | 0.0292 | -2.9936
-18.5 | -0.6624 | 0.21827 | 0.0242 | -3.0348
-17.5 | -0.6288 | 0.20381 | 0.0174 | -3.0852
-17 | -0.6121 | 0.19755 | 0.014 | -3.0985
-16.5 | -0.5964 | 0.19043 | 0.0101 | -3.1319
-16 | -0.5837 | 0.18181 | 0.0052 | -3.2105
-15.5 | -0.575 | 0.17283 | -0.0001 | -3.327
-15 | -0.5645 | 0.16406 | -0.0035 | -3.4408
-14.5 | -0.5476 | 0.15814 | -0.0057 | -3.4628
-14 | -0.5358 | 0.1508 | -0.0091 | -3.5531
-13.5 | -0.5263 | 0.14292 | -0.0127 | -3.6825
-13 | -0.5252 | 0.13137 | -0.0193 | -3.9979
-12.5 | -0.5221 | 0.12143 | -0.0238 | -4.2996
-12 | -0.5288 | 0.11099 | -0.0277 | -4.7644
-11.5 | -0.5246 | 0.10346 | -0.0308 | -5.0706
-11 | -0.5268 | 0.09412 | -0.0354 | -5.5971
-10.5 | -0.5321 | 0.08406 | -0.041 | -6.33
-9.5 | -0.6418 | 0.05062 | -0.0599 | -12.6788
-8.5 | -0.6644 | 0.03233 | -0.0587 | -20.5506
-8 | -0.6428 | 0.02479 | -0.056 | -25.9298
-7.5 | -0.6072 | 0.0214 | -0.0527 | -28.3738
-7 | -0.567 | 0.01754 | -0.0504 | -32.3261
-6.5 | -0.5185 | 0.01575 | -0.0488 | -32.9206
-6 | -0.4687 | 0.01423 | -0.0473 | -32.9375
-5.5 | -0.4168 | 0.01334 | -0.0461 | -31.2444
-5 | -0.3721 | 0.01149 | -0.0442 | -32.3847
-4.5 | -0.3199 | 0.01071 | -0.0433 | -29.8693
-4 | -0.267 | 0.00995 | -0.0425 | -26.8342
-3.5 | -0.2118 | 0.00941 | -0.0422 | -22.508
-3 | -0.1595 | 0.00834 | -0.0418 | -19.1247
-2.5 | -0.1137 | 0.00624 | -0.0412 | -18.2212
-2 | -0.0559 | 0.00612 | -0.0412 | -9.134
-1.5 | 0.0022 | 0.00614 | -0.0412 | 0.35831
-1 | 0.0608 | 0.00616 | -0.0414 | 9.8701
-0.5 | 0.1201 | 0.00617 | -0.0418 | 19.4652
0 | 0.1797 | 0.00621 | -0.0423 | 28.9372
0.5 | 0.239 | 0.00621 | -0.0427 | 38.4863
1 | 0.2982 | 0.00627 | -0.0432 | 47.5598
1.5 | 0.3576 | 0.00631 | -0.0436 | 56.6719
2 | 0.4155 | 0.00634 | -0.0436 | 65.5363
2.5 | 0.4723 | 0.00635 | -0.0433 | 74.378
3 | 0.5284 | 0.0065 | -0.0429 | 81.2923
3.5 | 0.5789 | 0.00711 | -0.0416 | 81.4205
4 | 0.6042 | 0.01004 | -0.0371 | 60.1793
4.5 | 0.6496 | 0.01118 | -0.0352 | 58.1038
5 | 0.699 | 0.01189 | -0.0336 | 58.7889
5.5 | 0.7436 | 0.01289 | -0.0313 | 57.6881
6 | 0.7873 | 0.01381 | -0.0287 | 57.0094
6.5 | 0.8247 | 0.01509 | -0.0251 | 54.6521
7 | 0.8541 | 0.01696 | -0.0201 | 50.3597
7.5 | 0.8925 | 0.01815 | -0.0165 | 49.1736
8 | 0.9459 | 0.02037 | -0.0165 | 46.4359
8.5 | 0.9918 | 0.02284 | -0.0151 | 43.4238
9 | 1.0317 | 0.02636 | -0.0131 | 39.1388
9.5 | 1.0531 | 0.03142 | -0.009 | 33.5169
10 | 1.0519 | 0.03667 | -0.0023 | 28.6856
10.5 | 1.0305 | 0.043 | 0.0043 | 23.9651
11 | 0.9977 | 0.05052 | 0.0086 | 19.7486
11.5 | 0.9571 | 0.05983 | 0.0093 | 15.997
12 | 0.9156 | 0.07083 | 0.0058 | 12.9267
12.5 | 0.8717 | 0.08521 | -0.0026 | 10.23
13 | 0.7845 | 0.11819 | -0.0215 | 6.6376
13.5 | 0.7693 | 0.13762 | -0.0319 | 5.59
14 | 0.7684 | 0.15125 | -0.0392 | 5.0803
14.5 | 0.7713 | 0.16494 | -0.0472 | 4.6762

## 39. Re 750k Mach 0.50 (1)
BIGFOIL.COM POLAR EXPORT
NACA65(1)-212
NACA65(1)-212 |  |  |  | Cl Max: | 1.167 | at alpha= | 20 | deg
JavaFoil+Calcfoil stall+Eppler ext transition |  |  |  | L/D Max: | 90.948 | at alpha= | 2.5 | deg
Re: | 750000 |  |  | Cd Min: | 0.00596 | at alpha= | -2 | deg
Mach: | 0.5 |  |  | Cl=0 at alpha= | -1.6739 | deg
|  |  |  | @ Cl=0.1, Cd= | 0.0059718
|  |  |  | @ Cl=0.4, Cd= | 0.0061771
|  |  |  | @ Cl=0.6, Cd= | 0.0089286
alpha (deg) | Cl | Cd | Cm | Cl/Cd
-20 | -0.994 | 0.20773 | -0.002 | -4.784
-19.5 | -0.968 | 0.20178 | -0.003 | -4.796
-19 | -0.942 | 0.19779 | -0.003 | -4.761
-18.5 | -0.916 | 0.19035 | -0.004 | -4.809
-18 | -0.886 | 0.18481 | -0.004 | -4.795
-17.5 | -0.859 | 0.17661 | -0.005 | -4.864
-17 | -0.832 | 0.17112 | -0.005 | -4.864
-16.5 | -0.806 | 0.16824 | -0.006 | -4.79
-16 | -0.779 | 0.16251 | -0.006 | -4.794
-15.5 | -0.752 | 0.15584 | -0.007 | -4.827
-15 | -0.726 | 0.15062 | -0.007 | -4.817
-14.5 | -0.699 | 0.14386 | -0.008 | -4.859
-14 | -0.672 | 0.13581 | -0.008 | -4.951
-13.5 | -0.644 | 0.13015 | -0.008 | -4.947
-13 | -0.617 | 0.12464 | -0.008 | -4.947
-12.5 | -0.59 | 0.11705 | -0.009 | -5.038
-12 | -0.563 | 0.11678 | -0.009 | -4.82
-11.5 | -0.536 | 0.11038 | -0.01 | -4.856
-11 | -0.509 | 0.10719 | -0.01 | -4.749
-10.5 | -0.482 | 0.10737 | -0.011 | -4.489
-10 | -0.455 | 0.10114 | -0.011 | -4.5
-9.5 | -0.427 | 0.09726 | -0.011 | -4.394
-9 | -0.4 | 0.09458 | -0.011 | -4.232
-8.5 | -0.373 | 0.08355 | -0.012 | -4.466
-8 | -0.346 | 0.06205 | -0.012 | -5.574
-7.5 | -0.319 | 0.05175 | -0.013 | -6.157
-7 | -0.291 | 0.04721 | -0.013 | -6.173
-6.5 | -0.423 | 0.04402 | -0.013 | -9.603
-6 | -0.415 | 0.04098 | -0.014 | -10.138
-5.5 | -0.386 | 0.03927 | -0.014 | -9.818
-5 | -0.346 | 0.03631 | -0.015 | -9.523
-4.5 | -0.367 | 0.01042 | -0.037 | -35.246
-4 | -0.307 | 0.01 | -0.038 | -30.675
-3.5 | -0.244 | 0.0099 | -0.039 | -24.611
-3 | -0.178 | 0.00951 | -0.041 | -18.746
-2.5 | -0.112 | 0.00918 | -0.042 | -12.169
-2 | -0.045 | 0.00596 | -0.043 | -7.466
-1.5 | 0.024 | 0.00599 | -0.044 | 3.938
-1 | 0.092 | 0.00596 | -0.045 | 15.426
-0.5 | 0.16 | 0.00606 | -0.046 | 26.426
0 | 0.231 | 0.00606 | -0.048 | 38.079
0.5 | 0.3 | 0.00607 | -0.049 | 49.397
1 | 0.368 | 0.00613 | -0.05 | 60.091
1.5 | 0.436 | 0.00623 | -0.051 | 70.103
2 | 0.504 | 0.00639 | -0.052 | 78.898
2.5 | 0.57 | 0.00627 | -0.053 | 90.948
3 | 0.628 | 0.01141 | -0.054 | 55.09
3.5 | 0.689 | 0.01192 | -0.055 | 57.807
4 | 0.746 | 0.01255 | -0.056 | 59.399
4.5 | 0.796 | 0.01318 | -0.057 | 60.395
5 | 0.682 | 0.03661 | -0.021 | 18.629
5.5 | 0.706 | 0.03867 | -0.027 | 18.257
6 | 0.702 | 0.04186 | -0.024 | 16.767
6.5 | 0.614 | 0.04455 | -0.025 | 13.781
7 | 0.473 | 0.04891 | -0.025 | 9.668
7.5 | 0.5 | 0.05591 | -0.026 | 8.938
8 | 0.528 | 0.05451 | -0.029 | 9.678
8.5 | 0.554 | 0.08669 | -0.027 | 6.387
9 | 0.58 | 0.09169 | -0.027 | 6.331
9.5 | 0.608 | 0.09749 | -0.03 | 6.236
10 | 0.635 | 0.10474 | -0.03 | 6.059
10.5 | 0.661 | 0.10763 | -0.03 | 6.144
11 | 0.688 | 0.1104 | -0.031 | 6.23
11.5 | 0.714 | 0.11089 | -0.032 | 6.443
12 | 0.741 | 0.11471 | -0.033 | 6.462
12.5 | 0.769 | 0.1231 | -0.035 | 6.244
13 | 0.796 | 0.13311 | -0.037 | 5.983
13.5 | 0.823 | 0.13565 | -0.038 | 6.067
14 | 0.85 | 0.14054 | -0.039 | 6.046
14.5 | 0.876 | 0.14302 | -0.039 | 6.124
15 | 0.903 | 0.15002 | -0.041 | 6.016
15.5 | 0.929 | 0.16119 | -0.041 | 5.763
16 | 0.956 | 0.1644 | -0.043 | 5.815
16.5 | 0.984 | 0.17175 | -0.045 | 5.729
17 | 1.014 | 0.17939 | -0.048 | 5.651
17.5 | 1.037 | 0.18506 | -0.047 | 5.602
18 | 1.063 | 0.18744 | -0.047 | 5.67
18.5 | 1.088 | 0.1985 | -0.048 | 5.482
19 | 1.114 | 0.20208 | -0.049 | 5.514
19.5 | 1.14 | 0.20857 | -0.049 | 5.467
20 | 1.167 | 0.21375 | -0.051 | 5.459

## 40. Re 750k Mach 0.50 (2)
BIGFOIL.COM POLAR EXPORT
NACA65(1)-212
NACA65(1)-212 |  |  |  | Cl Max: | 1.0106 | at alpha= | 20 | deg
XFOIL ncrit=9 |  |  |  | L/D Max: | 83.324 | at alpha= | 3 | deg
Re: | 750000 |  |  | Cd Min: | 0.28735 | at alpha= | 20 | deg
Mach: | 0.5 |  |  | Cl=0 at alpha= | -1.4902 | deg
|  |  |  | @ Cl=0.1, Cd= | 0.0065651
|  |  |  | @ Cl=0.4, Cd= | 0.0067851
|  |  |  | @ Cl=0.6, Cd= | 0.0081892
alpha (deg) | Cl | Cd | Cm | Cl/Cd
-20 | -0.7687 | 0.26321 | 0.0486 | -2.9205
-19.5 | -0.7472 | 0.25444 | 0.0428 | -2.9366
-19 | -0.7278 | 0.24593 | 0.0368 | -2.9594
-18.5 | -0.7057 | 0.23729 | 0.0329 | -2.974
-18 | -0.6842 | 0.22963 | 0.0286 | -2.9796
-17.5 | -0.6631 | 0.22181 | 0.024 | -2.9895
-17 | -0.6425 | 0.2138 | 0.0194 | -3.0051
-16.5 | -0.6238 | 0.20463 | 0.0135 | -3.0484
-15.5 | -0.5878 | 0.18718 | 0.0042 | -3.1403
-15 | -0.5664 | 0.18014 | 0.0012 | -3.1442
-14.5 | -0.548 | 0.17237 | -0.0028 | -3.1792
-14 | -0.5314 | 0.16389 | -0.0072 | -3.2424
-13.5 | -0.5218 | 0.15407 | -0.0138 | -3.3868
-13 | -0.51 | 0.14459 | -0.0182 | -3.5272
-12.5 | -0.493 | 0.13754 | -0.02 | -3.5844
-12 | -0.4797 | 0.12987 | -0.0233 | -3.6937
-11.5 | -0.4724 | 0.12014 | -0.0294 | -3.9321
-11 | -0.4659 | 0.11063 | -0.0344 | -4.2113
-10.5 | -0.462 | 0.10091 | -0.039 | -4.5783
-10 | -0.4603 | 0.09118 | -0.0436 | -5.0483
-9.5 | -0.4684 | 0.08215 | -0.047 | -5.7018
-9 | -0.4747 | 0.07202 | -0.0523 | -6.5912
-8 | -0.5179 | 0.04365 | -0.078 | -11.8648
-7.5 | -0.534 | 0.03576 | -0.0795 | -14.9329
-7 | -0.5429 | 0.03168 | -0.0728 | -17.137
-6.5 | -0.5363 | 0.02584 | -0.0669 | -20.7546
-6 | -0.5067 | 0.02071 | -0.0621 | -24.4664
-5.5 | -0.4579 | 0.01695 | -0.0587 | -27.0147
-5 | -0.4027 | 0.01436 | -0.0559 | -28.0432
-4.5 | -0.35 | 0.01254 | -0.0531 | -27.9107
-4 | -0.2943 | 0.01138 | -0.0508 | -25.8612
-3.5 | -0.2377 | 0.01029 | -0.0489 | -23.1001
-3 | -0.1761 | 0.00963 | -0.0479 | -18.2866
-2.5 | -0.1206 | 0.0082 | -0.0469 | -14.7073
-2 | -0.0673 | 0.00648 | -0.0459 | -10.3858
-1.5 | -0.0013 | 0.00647 | -0.0457 | -0.20093
-1 | 0.0653 | 0.00656 | -0.0457 | 9.9543
-0.5 | 0.133 | 0.00657 | -0.0462 | 20.2435
0 | 0.2007 | 0.00662 | -0.0468 | 30.3172
0.5 | 0.2682 | 0.00663 | -0.0473 | 40.4525
1 | 0.336 | 0.0067 | -0.0478 | 50.1493
1.5 | 0.4037 | 0.00679 | -0.0482 | 59.4551
2 | 0.4697 | 0.00676 | -0.0479 | 69.4822
2.5 | 0.5338 | 0.0068 | -0.047 | 78.5
3 | 0.5941 | 0.00713 | -0.0454 | 83.324
3.5 | 0.6112 | 0.0102 | -0.0381 | 59.9216
4 | 0.654 | 0.01166 | -0.034 | 56.0892
4.5 | 0.7029 | 0.01266 | -0.0303 | 55.5213
5 | 0.7392 | 0.01416 | -0.0247 | 52.2034
5.5 | 0.7714 | 0.01548 | -0.0182 | 49.832
6 | 0.8015 | 0.01732 | -0.0116 | 46.276
6.5 | 0.8383 | 0.01965 | -0.0061 | 42.6616
7 | 0.879 | 0.02346 | -0.0013 | 37.468
7.5 | 0.9071 | 0.02747 | 0.0047 | 33.0215
8 | 0.9146 | 0.03349 | 0.0093 | 27.3096
8.5 | 0.8982 | 0.04038 | 0.0136 | 22.2437
9 | 0.8708 | 0.04861 | 0.0151 | 17.914
9.5 | 0.8387 | 0.05849 | 0.0128 | 14.3392
10 | 0.8037 | 0.07094 | 0.0061 | 11.3293
10.5 | 0.7728 | 0.08657 | -0.0048 | 8.9269
11 | 0.7545 | 0.10386 | -0.0161 | 7.2646
11.5 | 0.7455 | 0.11789 | -0.0242 | 6.3237
12 | 0.744 | 0.13012 | -0.031 | 5.7178
12.5 | 0.7422 | 0.14483 | -0.0389 | 5.1246
13 | 0.7526 | 0.1551 | -0.0446 | 4.8524
13.5 | 0.7676 | 0.16398 | -0.0494 | 4.6811
14 | 0.7845 | 0.17227 | -0.0532 | 4.5539
14.5 | 0.7974 | 0.18331 | -0.0591 | 4.35
15 | 0.8093 | 0.1952 | -0.0674 | 4.146
15.5 | 0.8279 | 0.20427 | -0.0728 | 4.053
16 | 0.8483 | 0.2124 | -0.0774 | 3.9939
16.5 | 0.8703 | 0.22123 | -0.081 | 3.9339
17 | 0.8881 | 0.23123 | -0.0874 | 3.8408
17.5 | 0.9056 | 0.24185 | -0.095 | 3.7445
18 | 0.9268 | 0.25043 | -0.1003 | 3.7008
18.5 | 0.9484 | 0.25836 | -0.105 | 3.6708
19 | 0.9705 | 0.2675 | -0.1095 | 3.628
19.5 | 0.9895 | 0.27726 | -0.1164 | 3.5689
20 | 1.0106 | 0.28735 | -0.123 | 3.517

## 41. Re 1M Mach 0.00 (1)
BIGFOIL.COM POLAR EXPORT
NACA65(1)-212
NACA65(1)-212 |  |  |  | Cl Max: | 0.946 | at alpha= | 7 | deg
JavaFoil+Calcfoil stall+Eppler ext transition |  |  |  | L/D Max: | 90.635 | at alpha= | 2.5 | deg
Re: | 1000000 |  |  | Cd Min: | 0.00529 | at alpha= | -1 | deg
Mach: | 0 |  |  | Cl=0 at alpha= | -1.6695 | deg
|  |  |  | @ Cl=0.1, Cd= | 0.0053002
|  |  |  | @ Cl=0.4, Cd= | 0.0054947
|  |  |  | @ Cl=0.6, Cd= | 0.0098019
alpha (deg) | Cl | Cd | Cm | Cl/Cd
-17 | -0.574 | 0.14702 | -0.004 | -3.904
-16.5 | -0.596 | 0.13665 | -0.004 | -4.361
-16 | -0.617 | 0.13022 | -0.004 | -4.74
-15.5 | -0.638 | 0.12378 | -0.005 | -5.151
-15 | -0.656 | 0.11343 | -0.005 | -5.786
-14.5 | -0.674 | 0.10675 | -0.005 | -6.312
-14 | -0.689 | 0.10183 | -0.006 | -6.765
-13.5 | -0.701 | 0.0967 | -0.006 | -7.251
-13 | -0.71 | 0.09142 | -0.006 | -7.771
-12.5 | -0.716 | 0.08726 | -0.007 | -8.201
-12 | -0.717 | 0.08031 | -0.007 | -8.931
-11.5 | -0.714 | 0.07618 | -0.007 | -9.375
-11 | -0.705 | 0.07202 | -0.008 | -9.79
-10.5 | -0.686 | 0.06698 | -0.008 | -10.249
-10 | -0.665 | 0.06363 | -0.008 | -10.447
-9.5 | -0.64 | 0.05951 | -0.009 | -10.756
-9 | -0.613 | 0.05559 | -0.009 | -11.021
-8.5 | -0.583 | 0.0518 | -0.01 | -11.247
-8 | -0.55 | 0.04917 | -0.01 | -11.178
-7.5 | -0.515 | 0.04621 | -0.011 | -11.141
-7 | -0.478 | 0.04331 | -0.013 | -11.045
-6.5 | -0.538 | 0.00998 | -0.028 | -53.92
-6 | -0.488 | 0.00964 | -0.029 | -50.664
-5.5 | -0.436 | 0.00965 | -0.03 | -45.219
-5 | -0.383 | 0.00919 | -0.031 | -41.613
-4.5 | -0.328 | 0.009 | -0.032 | -36.387
-4 | -0.271 | 0.00856 | -0.033 | -31.696
-3.5 | -0.214 | 0.00827 | -0.034 | -25.852
-3 | -0.156 | 0.00807 | -0.035 | -19.309
-2.5 | -0.097 | 0.00782 | -0.036 | -12.453
-2 | -0.039 | 0.0053 | -0.037 | -7.282
-1.5 | 0.02 | 0.00533 | -0.038 | 3.838
-1 | 0.08 | 0.00529 | -0.039 | 15.046
-0.5 | 0.139 | 0.00532 | -0.04 | 26.075
0 | 0.2 | 0.00531 | -0.041 | 37.597
0.5 | 0.259 | 0.00536 | -0.042 | 48.451
1 | 0.319 | 0.0054 | -0.043 | 59.132
1.5 | 0.378 | 0.00545 | -0.044 | 69.351
2 | 0.437 | 0.00557 | -0.045 | 78.474
2.5 | 0.495 | 0.00547 | -0.046 | 90.635
3 | 0.553 | 0.0092 | -0.047 | 60.11
3.5 | 0.61 | 0.00993 | -0.048 | 61.44
4 | 0.665 | 0.01027 | -0.049 | 64.772
4.5 | 0.719 | 0.01065 | -0.05 | 67.532
5 | 0.772 | 0.01075 | -0.051 | 71.795
5.5 | 0.822 | 0.01108 | -0.052 | 74.196
6 | 0.87 | 0.01133 | -0.053 | 76.803
6.5 | 0.915 | 0.01177 | -0.054 | 77.699
7 | 0.946 | 0.0128 | -0.054 | 73.946
7.5 | 0.798 | 0.04629 | -0.02 | 17.233
8 | 0.827 | 0.04869 | -0.023 | 16.98
8.5 | 0.85 | 0.05219 | -0.021 | 16.296
9 | 0.872 | 0.05543 | -0.022 | 15.737
9.5 | 0.89 | 0.05892 | -0.022 | 15.108
10 | 0.905 | 0.06321 | -0.022 | 14.311
10.5 | 0.916 | 0.06646 | -0.024 | 13.781
11 | 0.923 | 0.07181 | -0.024 | 12.856
11.5 | 0.927 | 0.07656 | -0.024 | 12.11
12 | 0.928 | 0.08135 | -0.025 | 11.402

## 42. Re 1M Mach 0.00 (2)
BIGFOIL.COM POLAR EXPORT
NACA65(1)-212
NACA65(1)-212 |  |  |  | Cl Max: | 1.1832 | at alpha= | 12 | deg
XFOIL ncrit=9 |  |  |  | L/D Max: | 86.6667 | at alpha= | 3 | deg
Re: | 1000000 |  |  | Cd Min: | 0.20002 | at alpha= | 17 | deg
Mach: | 0 |  |  | Cl=0 at alpha= | -1.5309 | deg
|  |  |  | @ Cl=0.1, Cd= | 0.0054409
|  |  |  | @ Cl=0.4, Cd= | 0.0055969
|  |  |  | @ Cl=0.6, Cd= | 0.0093231
alpha (deg) | Cl | Cd | Cm | Cl/Cd
-16 | -0.5892 | 0.17375 | 0.0028 | -3.3911
-15.5 | -0.5734 | 0.16821 | 0.0003 | -3.4088
-15 | -0.5607 | 0.16157 | -0.0029 | -3.4703
-14.5 | -0.5502 | 0.15418 | -0.0064 | -3.5686
-14 | -0.5473 | 0.14314 | -0.012 | -3.8235
-13.5 | -0.545 | 0.13275 | -0.0164 | -4.1055
-13 | -0.5566 | 0.12046 | -0.0212 | -4.6206
-12.5 | -0.8196 | 0.04956 | -0.0586 | -16.5375
-12 | -0.8698 | 0.04008 | -0.0589 | -21.7016
-11.5 | -0.9005 | 0.03438 | -0.0539 | -26.1926
-11 | -0.9025 | 0.0312 | -0.0484 | -28.9263
-10.5 | -0.8734 | 0.03066 | -0.0458 | -28.4866
-10 | -0.8463 | 0.02755 | -0.0441 | -30.7187
-9.5 | -0.792 | 0.02352 | -0.0473 | -33.6735
-9 | -0.7378 | 0.02049 | -0.0492 | -36.0078
-8.5 | -0.6987 | 0.01732 | -0.0476 | -40.3406
-8 | -0.6541 | 0.01628 | -0.0462 | -40.1781
-7.5 | -0.6076 | 0.01523 | -0.045 | -39.8949
-7 | -0.5602 | 0.01409 | -0.0439 | -39.7587
-6.5 | -0.5161 | 0.0124 | -0.0424 | -41.621
-6 | -0.4676 | 0.01152 | -0.0416 | -40.5903
-5.5 | -0.4169 | 0.01087 | -0.041 | -38.3533
-5 | -0.3651 | 0.01032 | -0.0406 | -35.3779
-4 | -0.2608 | 0.00905 | -0.04 | -28.8177
-3.5 | -0.207 | 0.00853 | -0.0399 | -24.2673
-3 | -0.1554 | 0.00759 | -0.0398 | -20.4743
-2.5 | -0.1089 | 0.0057 | -0.0396 | -19.1053
-2 | -0.0531 | 0.00549 | -0.0398 | -9.6721
-1.5 | 0.0035 | 0.00541 | -0.0401 | 0.64695
-1 | 0.0602 | 0.00542 | -0.0404 | 11.107
-0.5 | 0.1173 | 0.00545 | -0.0407 | 21.5229
0 | 0.175 | 0.00545 | -0.0413 | 32.1101
0.5 | 0.2324 | 0.00549 | -0.0418 | 42.3315
1 | 0.2896 | 0.00551 | -0.0422 | 52.559
1.5 | 0.3466 | 0.00554 | -0.0426 | 62.5632
2 | 0.4029 | 0.0056 | -0.0428 | 71.9464
2.5 | 0.458 | 0.00569 | -0.0428 | 80.4921
3 | 0.5122 | 0.00591 | -0.0427 | 86.6667
3.5 | 0.5585 | 0.00689 | -0.0414 | 81.0595
4 | 0.5927 | 0.00916 | -0.0386 | 64.7052
4.5 | 0.6388 | 0.01019 | -0.0373 | 62.6889
5 | 0.6884 | 0.01083 | -0.0365 | 63.5642
5.5 | 0.7386 | 0.01132 | -0.0357 | 65.2473
6 | 0.782 | 0.01237 | -0.0339 | 63.2175
6.5 | 0.8284 | 0.01302 | -0.0324 | 63.6252
7 | 0.8714 | 0.01383 | -0.0305 | 63.008
7.5 | 0.9126 | 0.01458 | -0.0282 | 62.5926
8 | 0.9379 | 0.01634 | -0.0231 | 57.399
8.5 | 0.9855 | 0.01787 | -0.0228 | 55.1483
9 | 1.0276 | 0.0194 | -0.0214 | 52.9691
9.5 | 1.0681 | 0.02107 | -0.0198 | 50.6929
10 | 1.1037 | 0.02235 | -0.0174 | 49.3826
10.5 | 1.1349 | 0.02414 | -0.0145 | 47.0133
11 | 1.1614 | 0.0268 | -0.0115 | 43.3358
11.5 | 1.1731 | 0.03177 | -0.0072 | 36.9248
12 | 1.1832 | 0.03453 | -0.003 | 34.2659
12.5 | 1.1808 | 0.03895 | 0.0012 | 30.3158
13 | 1.1728 | 0.04388 | 0.0044 | 26.7274
13.5 | 1.136 | 0.05274 | 0.0065 | 21.5396
14 | 1.1023 | 0.0621 | 0.0055 | 17.7504
14.5 | 1.0146 | 0.08254 | -0.0031 | 12.2922
15 | 0.7874 | 0.16262 | -0.0457 | 4.842
15.5 | 0.7912 | 0.17541 | -0.0526 | 4.5106
16 | 0.8028 | 0.18313 | -0.057 | 4.3838
16.5 | 0.8184 | 0.18877 | -0.0604 | 4.3354
17 | 0.8224 | 0.20002 | -0.066 | 4.1116

## 43. Re 1M Mach 0.10 (1)
BIGFOIL.COM POLAR EXPORT
NACA65(1)-212
NACA65(1)-212 |  |  |  | Cl Max: | 0.915 | at alpha= | 11.5 | deg
JavaFoil+Calcfoil stall+Eppler ext transition |  |  |  | L/D Max: | 91.174 | at alpha= | 2.5 | deg
Re: | 1000000 |  |  | Cd Min: | 0.0053 | at alpha= | -2 | deg
Mach: | 0.1 |  |  | Cl=0 at alpha= | -1.675 | deg
|  |  |  | @ Cl=0.1, Cd= | 0.00535
|  |  |  | @ Cl=0.4, Cd= | 0.0055068
|  |  |  | @ Cl=0.6, Cd= | 0.0098298
alpha (deg) | Cl | Cd | Cm | Cl/Cd
-17 | -0.528 | 0.1481 | -0.004 | -3.568
-16.5 | -0.554 | 0.14132 | -0.004 | -3.918
-16 | -0.578 | 0.13079 | -0.004 | -4.422
-15.5 | -0.602 | 0.1251 | -0.005 | -4.815
-15 | -0.625 | 0.11658 | -0.005 | -5.361
-14.5 | -0.646 | 0.1086 | -0.005 | -5.947
-14 | -0.665 | 0.10152 | -0.006 | -6.547
-13.5 | -0.681 | 0.0975 | -0.006 | -6.981
-13 | -0.693 | 0.09144 | -0.006 | -7.583
-12.5 | -0.702 | 0.08779 | -0.007 | -7.996
-12 | -0.707 | 0.08034 | -0.007 | -8.797
-11.5 | -0.706 | 0.07701 | -0.007 | -9.174
-11 | -0.7 | 0.07275 | -0.008 | -9.615
-10.5 | -0.682 | 0.06747 | -0.008 | -10.115
-10 | -0.662 | 0.06384 | -0.008 | -10.373
-9.5 | -0.639 | 0.05997 | -0.009 | -10.65
-9 | -0.612 | 0.05577 | -0.009 | -10.974
-8.5 | -0.583 | 0.05182 | -0.01 | -11.241
-8 | -0.55 | 0.04942 | -0.01 | -11.134
-7.5 | -0.516 | 0.04633 | -0.011 | -11.132
-7 | -0.479 | 0.04327 | -0.012 | -11.079
-6.5 | -0.54 | 0.01 | -0.028 | -53.973
-6 | -0.49 | 0.00965 | -0.029 | -50.768
-5.5 | -0.438 | 0.00966 | -0.03 | -45.329
-5 | -0.384 | 0.0092 | -0.031 | -41.761
-4.5 | -0.329 | 0.00903 | -0.032 | -36.437
-4 | -0.272 | 0.00856 | -0.033 | -31.817
-3.5 | -0.215 | 0.00836 | -0.034 | -25.713
-3 | -0.157 | 0.00802 | -0.035 | -19.524
-2.5 | -0.098 | 0.0079 | -0.036 | -12.386
-2 | -0.039 | 0.0053 | -0.037 | -7.322
-1.5 | 0.021 | 0.00532 | -0.038 | 3.862
-1 | 0.08 | 0.00534 | -0.039 | 14.987
-0.5 | 0.14 | 0.00537 | -0.04 | 25.962
0 | 0.201 | 0.00531 | -0.041 | 37.8
0.5 | 0.261 | 0.00541 | -0.042 | 48.237
1 | 0.321 | 0.00539 | -0.043 | 59.451
1.5 | 0.38 | 0.0055 | -0.044 | 69.047
2 | 0.439 | 0.00552 | -0.045 | 79.583
2.5 | 0.498 | 0.00546 | -0.046 | 91.174
3 | 0.556 | 0.00922 | -0.047 | 60.251
3.5 | 0.613 | 0.01001 | -0.048 | 61.224
4 | 0.668 | 0.01032 | -0.049 | 64.798
4.5 | 0.723 | 0.0107 | -0.05 | 67.551
5 | 0.775 | 0.01079 | -0.051 | 71.85
5.5 | 0.825 | 0.01112 | -0.052 | 74.197
6 | 0.873 | 0.01138 | -0.053 | 76.696
6.5 | 0.908 | 0.01241 | -0.053 | 73.198
7 | 0.771 | 0.04329 | -0.025 | 17.816
7.5 | 0.799 | 0.04635 | -0.02 | 17.234
8 | 0.827 | 0.04883 | -0.023 | 16.933
8.5 | 0.85 | 0.05216 | -0.021 | 16.294
9 | 0.871 | 0.05547 | -0.023 | 15.693
9.5 | 0.887 | 0.0591 | -0.023 | 15.008
10 | 0.9 | 0.06357 | -0.023 | 14.151
10.5 | 0.909 | 0.06671 | -0.024 | 13.622
11 | 0.914 | 0.07224 | -0.024 | 12.647
11.5 | 0.915 | 0.07721 | -0.025 | 11.85
12 | 0.913 | 0.08131 | -0.025 | 11.224
12.5 | 0.907 | 0.08657 | -0.025 | 10.474
13 | 0.898 | 0.09249 | -0.026 | 9.708
13.5 | 0.886 | 0.09798 | -0.026 | 9.043
14 | 0.872 | 0.10394 | -0.027 | 8.387
14.5 | 0.841 | 0.10891 | -0.027 | 7.725
15 | 0.809 | 0.11576 | -0.027 | 6.986
15.5 | 0.774 | 0.12348 | -0.027 | 6.271
16 | 0.739 | 0.13093 | -0.028 | 5.645
16.5 | 0.703 | 0.13681 | -0.028 | 5.14

## 44. Re 1M Mach 0.10 (2)
BIGFOIL.COM POLAR EXPORT
NACA65(1)-212
NACA65(1)-212 |  |  |  | Cl Max: | 1.164 | at alpha= | 12 | deg
XFOIL ncrit=9 |  |  |  | L/D Max: | 87.0101 | at alpha= | 3 | deg
Re: | 1000000 |  |  | Cd Min: | 0.20118 | at alpha= | 17 | deg
Mach: | 0.1 |  |  | Cl=0 at alpha= | -1.529 | deg
|  |  |  | @ Cl=0.1, Cd= | 0.0054576
|  |  |  | @ Cl=0.4, Cd= | 0.0056055
|  |  |  | @ Cl=0.6, Cd= | 0.0093847
alpha (deg) | Cl | Cd | Cm | Cl/Cd
-16 | -0.4523 | 0.16135 | 0.0034 | -2.8032
-15.5 | -0.4426 | 0.15579 | -0.0003 | -2.841
-15 | -0.4408 | 0.14851 | -0.0054 | -2.9682
-14.5 | -0.4391 | 0.14175 | -0.0098 | -3.0977
-14 | -0.4417 | 0.13526 | -0.014 | -3.2656
-13.5 | -0.4419 | 0.12796 | -0.0174 | -3.4534
-13 | -0.4346 | 0.12169 | -0.0205 | -3.5714
-12.5 | -0.4323 | 0.11374 | -0.0242 | -3.8008
-12 | -0.4426 | 0.10083 | -0.0304 | -4.3896
-11 | -0.8692 | 0.03482 | -0.053 | -24.9627
-10.5 | -0.841 | 0.03508 | -0.0502 | -23.9738
-10 | -0.8379 | 0.03068 | -0.0455 | -27.311
-9.5 | -0.7911 | 0.0251 | -0.0485 | -31.5179
-9 | -0.7366 | 0.02195 | -0.0506 | -33.5581
-8.5 | -0.7013 | 0.01778 | -0.0486 | -39.4432
-8 | -0.657 | 0.01664 | -0.047 | -39.4832
-7.5 | -0.6104 | 0.01553 | -0.0458 | -39.3046
-7 | -0.5629 | 0.0143 | -0.0446 | -39.3636
-6.5 | -0.5176 | 0.01267 | -0.0431 | -40.8524
-6 | -0.4699 | 0.01163 | -0.042 | -40.4041
-5.5 | -0.419 | 0.01096 | -0.0414 | -38.2299
-5 | -0.3671 | 0.01036 | -0.041 | -35.4344
-4.5 | -0.3167 | 0.00947 | -0.0403 | -33.4424
-4 | -0.2624 | 0.00908 | -0.0402 | -28.8987
-3.5 | -0.2082 | 0.00856 | -0.0402 | -24.3224
-3 | -0.1559 | 0.0077 | -0.0401 | -20.2468
-2.5 | -0.1095 | 0.00572 | -0.0398 | -19.1434
-2 | -0.0536 | 0.00551 | -0.04 | -9.7278
-1.5 | 0.0033 | 0.00542 | -0.0403 | 0.60886
-1 | 0.0604 | 0.00543 | -0.0405 | 11.1234
-0.5 | 0.1178 | 0.00547 | -0.0409 | 21.5356
0 | 0.1759 | 0.00547 | -0.0415 | 32.1572
0.5 | 0.2336 | 0.0055 | -0.042 | 42.4727
1 | 0.2911 | 0.00553 | -0.0424 | 52.6401
1.5 | 0.3485 | 0.00556 | -0.0428 | 62.6799
2 | 0.4051 | 0.00561 | -0.043 | 72.2103
2.5 | 0.4605 | 0.00571 | -0.043 | 80.648
3 | 0.5151 | 0.00592 | -0.0428 | 87.0101
3.5 | 0.5605 | 0.00702 | -0.0413 | 79.8433
4 | 0.5948 | 0.00928 | -0.0385 | 64.0948
4.5 | 0.642 | 0.01023 | -0.0373 | 62.7566
5.5 | 0.742 | 0.0114 | -0.0356 | 65.0877
6 | 0.7854 | 0.01246 | -0.0336 | 63.0337
6.5 | 0.8315 | 0.01314 | -0.032 | 63.2801
7 | 0.8743 | 0.01399 | -0.0299 | 62.4946
7.5 | 0.9149 | 0.0148 | -0.0274 | 61.8176
8 | 0.9376 | 0.01696 | -0.0219 | 55.283
8.5 | 0.988 | 0.01822 | -0.0219 | 54.2261
9 | 1.0301 | 0.0199 | -0.0203 | 51.7638
9.5 | 1.0706 | 0.02163 | -0.0186 | 49.4961
10 | 1.1047 | 0.02304 | -0.0159 | 47.947
10.5 | 1.1345 | 0.02504 | -0.0128 | 45.3075
11 | 1.1528 | 0.03031 | -0.0093 | 38.0337
11.5 | 1.1609 | 0.03344 | -0.0043 | 34.7159
12 | 1.164 | 0.03703 | 0.0001 | 31.434
12.5 | 1.1492 | 0.04287 | 0.0043 | 26.8066
13 | 1.1264 | 0.04974 | 0.0068 | 22.6458
13.5 | 1.0673 | 0.06229 | 0.0062 | 17.1344
14 | 1.0166 | 0.07601 | 0.0007 | 13.3746
14.5 | 0.938 | 0.1009 | -0.0151 | 9.2963
15 | 0.7843 | 0.16647 | -0.0479 | 4.7114
15.5 | 0.791 | 0.17673 | -0.0535 | 4.4758
16 | 0.803 | 0.1844 | -0.0578 | 4.3547
16.5 | 0.8189 | 0.19003 | -0.0612 | 4.3093
17 | 0.8237 | 0.20118 | -0.0667 | 4.0943

## 45. Re 1M Mach 0.25 (1)
BIGFOIL.COM POLAR EXPORT
NACA65(1)-212
NACA65(1)-212 |  |  |  | Cl Max: | 0.919 | at alpha= | 6.5 | deg
JavaFoil+Calcfoil stall+Eppler ext transition |  |  |  | L/D Max: | 92.537 | at alpha= | 2.5 | deg
Re: | 1000000 |  |  | Cd Min: | 0.00534 | at alpha= | -1 | deg
Mach: | 0.25 |  |  | Cl=0 at alpha= | -1.6721 | deg
|  |  |  | @ Cl=0.1, Cd= | 0.0053488
|  |  |  | @ Cl=0.4, Cd= | 0.0055395
|  |  |  | @ Cl=0.6, Cd= | 0.009795
alpha (deg) | Cl | Cd | Cm | Cl/Cd
-16 | -0.167 | 0.14969 | -0.005 | -1.118
-15.5 | -0.257 | 0.14098 | -0.005 | -1.826
-15 | -0.327 | 0.13152 | -0.006 | -2.486
-14.5 | -0.389 | 0.12165 | -0.006 | -3.199
-14 | -0.446 | 0.11245 | -0.006 | -3.966
-13.5 | -0.497 | 0.10637 | -0.006 | -4.675
-13 | -0.543 | 0.09762 | -0.007 | -5.559
-12.5 | -0.582 | 0.09118 | -0.007 | -6.381
-12 | -0.614 | 0.08383 | -0.007 | -7.319
-11.5 | -0.637 | 0.0795 | -0.008 | -8.015
-11 | -0.65 | 0.0733 | -0.008 | -8.862
-10.5 | -0.646 | 0.06907 | -0.008 | -9.349
-10 | -0.637 | 0.06474 | -0.009 | -9.834
-9.5 | -0.622 | 0.0609 | -0.009 | -10.219
-9 | -0.603 | 0.05647 | -0.01 | -10.678
-8.5 | -0.579 | 0.05283 | -0.01 | -10.963
-8 | -0.551 | 0.04998 | -0.01 | -11.028
-7.5 | -0.519 | 0.04701 | -0.011 | -11.049
-7 | -0.485 | 0.04382 | -0.012 | -11.06
-6.5 | -0.447 | 0.04148 | -0.012 | -10.765
-6 | -0.499 | 0.00989 | -0.03 | -50.402
-5.5 | -0.447 | 0.00974 | -0.031 | -45.859
-5 | -0.393 | 0.0094 | -0.032 | -41.798
-4.5 | -0.337 | 0.00903 | -0.033 | -37.296
-4 | -0.279 | 0.00894 | -0.034 | -31.219
-3.5 | -0.221 | 0.00836 | -0.035 | -26.377
-3 | -0.161 | 0.00822 | -0.036 | -19.578
-2.5 | -0.101 | 0.00797 | -0.037 | -12.614
-2 | -0.04 | 0.00537 | -0.039 | -7.422
-1.5 | 0.021 | 0.00538 | -0.04 | 3.92
-1 | 0.082 | 0.00534 | -0.041 | 15.393
-0.5 | 0.143 | 0.00537 | -0.042 | 26.684
0 | 0.206 | 0.00537 | -0.043 | 38.45
0.5 | 0.268 | 0.00541 | -0.044 | 49.536
1 | 0.33 | 0.00545 | -0.045 | 60.423
1.5 | 0.391 | 0.00552 | -0.046 | 70.727
2 | 0.451 | 0.00565 | -0.047 | 79.903
2.5 | 0.511 | 0.00553 | -0.048 | 92.537
3 | 0.571 | 0.0094 | -0.049 | 60.714
3.5 | 0.629 | 0.01019 | -0.05 | 61.685
4 | 0.685 | 0.01058 | -0.051 | 64.777
4.5 | 0.74 | 0.011 | -0.052 | 67.306
5 | 0.793 | 0.01144 | -0.053 | 69.294
5.5 | 0.842 | 0.01154 | -0.054 | 73.013
6 | 0.879 | 0.01232 | -0.054 | 71.359
6.5 | 0.919 | 0.01282 | -0.055 | 71.693
7 | 0.776 | 0.04416 | -0.023 | 17.583
7.5 | 0.801 | 0.04716 | -0.021 | 16.995
8 | 0.823 | 0.04947 | -0.023 | 16.643
8.5 | 0.839 | 0.0529 | -0.024 | 15.869
9 | 0.849 | 0.05651 | -0.024 | 15.03
9.5 | 0.854 | 0.06049 | -0.024 | 14.11
10 | 0.851 | 0.06562 | -0.025 | 12.976
10.5 | 0.843 | 0.06874 | -0.025 | 12.264
11 | 0.828 | 0.07464 | -0.026 | 11.094
11.5 | 0.806 | 0.07904 | -0.025 | 10.202

## 46. Re 1M Mach 0.25 (2)
BIGFOIL.COM POLAR EXPORT
NACA65(1)-212
NACA65(1)-212 |  |  |  | Cl Max: | 1.1001 | at alpha= | 10.5 | deg
XFOIL ncrit=9 |  |  |  | L/D Max: | 87.5578 | at alpha= | 3 | deg
Re: | 1000000 |  |  | Cd Min: | 0.18308 | at alpha= | 15.5 | deg
Mach: | 0.25 |  |  | Cl=0 at alpha= | -1.5247 | deg
|  |  |  | @ Cl=0.1, Cd= | 0.0055229
|  |  |  | @ Cl=0.4, Cd= | 0.0056811
|  |  |  | @ Cl=0.6, Cd= | 0.0093978
alpha (deg) | Cl | Cd | Cm | Cl/Cd
-14 | -0.5401 | 0.1479 | -0.0112 | -3.6518
-13.5 | -0.5338 | 0.1383 | -0.0153 | -3.8597
-13 | -0.5354 | 0.12831 | -0.0191 | -4.1727
-12.5 | -0.525 | 0.12206 | -0.0216 | -4.3012
-12 | -0.5201 | 0.11409 | -0.0251 | -4.5587
-11.5 | -0.5212 | 0.10446 | -0.0296 | -4.9895
-11 | -0.5627 | 0.08386 | -0.0401 | -6.71
-10.5 | -0.6088 | 0.06276 | -0.056 | -9.7004
-10 | -0.6531 | 0.05189 | -0.0609 | -12.5862
-9.5 | -0.706 | 0.04391 | -0.0568 | -16.0783
-9 | -0.7178 | 0.03031 | -0.0581 | -23.682
-8.5 | -0.6963 | 0.02371 | -0.0556 | -29.3674
-8 | -0.669 | 0.01932 | -0.052 | -34.6273
-7.5 | -0.6246 | 0.01746 | -0.0499 | -35.7732
-7 | -0.5766 | 0.0158 | -0.0483 | -36.4937
-6.5 | -0.5266 | 0.01438 | -0.0468 | -36.6203
-6 | -0.4818 | 0.0123 | -0.0448 | -39.1707
-5.5 | -0.4299 | 0.0115 | -0.0439 | -37.3826
-5 | -0.3776 | 0.0107 | -0.043 | -35.2897
-4.5 | -0.3259 | 0.00974 | -0.042 | -33.46
-4 | -0.2706 | 0.00925 | -0.0417 | -29.2541
-3.5 | -0.215 | 0.00872 | -0.0414 | -24.656
-3 | -0.1589 | 0.00821 | -0.0414 | -19.3544
-2.5 | -0.1128 | 0.00594 | -0.041 | -18.9899
-2 | -0.0558 | 0.00558 | -0.0411 | -10
-1 | 0.0616 | 0.00551 | -0.0416 | 11.1797
-0.5 | 0.1211 | 0.00553 | -0.042 | 21.8987
0.5 | 0.2403 | 0.00556 | -0.043 | 43.2194
1 | 0.2999 | 0.00562 | -0.0435 | 53.363
1.5 | 0.359 | 0.00566 | -0.0439 | 63.4276
2 | 0.4172 | 0.00569 | -0.044 | 73.3216
2.5 | 0.4746 | 0.00579 | -0.0439 | 81.9689
3 | 0.5306 | 0.00606 | -0.0436 | 87.5578
3.5 | 0.5711 | 0.00772 | -0.0411 | 73.9767
4 | 0.6071 | 0.00981 | -0.0382 | 61.8858
4.5 | 0.6586 | 0.01046 | -0.0371 | 62.9637
5 | 0.709 | 0.01117 | -0.0358 | 63.4736
5.5 | 0.7593 | 0.01183 | -0.0344 | 64.1843
6 | 0.8025 | 0.01299 | -0.0318 | 61.7783
6.5 | 0.8467 | 0.01394 | -0.0294 | 60.7389
7 | 0.8877 | 0.01496 | -0.0263 | 59.3382
7.5 | 0.9224 | 0.0163 | -0.0223 | 56.589
8.5 | 1.0009 | 0.02062 | -0.0165 | 48.5403
9 | 1.0427 | 0.02336 | -0.0144 | 44.6361
9.5 | 1.0745 | 0.02585 | -0.0109 | 41.5667
10 | 1.0947 | 0.02849 | -0.0063 | 38.424
10.5 | 1.1001 | 0.03268 | -0.0009 | 33.6628
11 | 1.0754 | 0.03953 | 0.005 | 27.2047
11.5 | 1.0391 | 0.04762 | 0.0087 | 21.8207
12 | 1.004 | 0.05665 | 0.0089 | 17.7229
12.5 | 0.9589 | 0.06865 | 0.0049 | 13.968
13 | 0.9185 | 0.08312 | -0.0034 | 11.0503
13.5 | 0.8611 | 0.10973 | -0.0206 | 7.8474
14.5 | 0.7792 | 0.15938 | -0.0448 | 4.8889
15 | 0.7851 | 0.17091 | -0.0508 | 4.5936
15.5 | 0.7925 | 0.18308 | -0.0578 | 4.3287

## 47. Re 1M Mach 0.50 (1)
BIGFOIL.COM POLAR EXPORT
NACA65(1)-212
NACA65(1)-212 |  |  |  | Cl Max: | 1.168 | at alpha= | 20 | deg
JavaFoil+Calcfoil stall+Eppler ext transition |  |  |  | L/D Max: | 97.699 | at alpha= | 2.5 | deg
Re: | 1000000 |  |  | Cd Min: | 0.00557 | at alpha= | -2 | deg
Mach: | 0.5 |  |  | Cl=0 at alpha= | -1.6739 | deg
|  |  |  | @ Cl=0.1, Cd= | 0.0056165
|  |  |  | @ Cl=0.4, Cd= | 0.0057576
|  |  |  | @ Cl=0.6, Cd= | 0.0081246
alpha (deg) | Cl | Cd | Cm | Cl/Cd
-20 | -0.994 | 0.19555 | -0.002 | -5.083
-19.5 | -0.968 | 0.1922 | -0.003 | -5.035
-19 | -0.942 | 0.18625 | -0.003 | -5.056
-18.5 | -0.917 | 0.1821 | -0.004 | -5.034
-18 | -0.887 | 0.17634 | -0.004 | -5.031
-17.5 | -0.86 | 0.16974 | -0.005 | -5.065
-17 | -0.833 | 0.16185 | -0.005 | -5.145
-16.5 | -0.806 | 0.15992 | -0.006 | -5.041
-16 | -0.779 | 0.15235 | -0.006 | -5.115
-15.5 | -0.752 | 0.14663 | -0.007 | -5.131
-15 | -0.726 | 0.14409 | -0.007 | -5.036
-14.5 | -0.699 | 0.1359 | -0.008 | -5.144
-14 | -0.673 | 0.13097 | -0.008 | -5.135
-13.5 | -0.644 | 0.12279 | -0.008 | -5.246
-13 | -0.617 | 0.11672 | -0.008 | -5.284
-12.5 | -0.59 | 0.11058 | -0.009 | -5.334
-12 | -0.563 | 0.1115 | -0.009 | -5.049
-11.5 | -0.536 | 0.10468 | -0.01 | -5.121
-11 | -0.509 | 0.10119 | -0.01 | -5.031
-10.5 | -0.482 | 0.09992 | -0.011 | -4.825
-10 | -0.455 | 0.09706 | -0.012 | -4.691
-9.5 | -0.428 | 0.07276 | -0.011 | -5.876
-9 | -0.4 | 0.06334 | -0.012 | -6.322
-8.5 | -0.373 | 0.05682 | -0.012 | -6.57
-8 | -0.346 | 0.05972 | -0.012 | -5.793
-7.5 | -0.319 | 0.04992 | -0.013 | -6.384
-7 | -0.292 | 0.04539 | -0.013 | -6.423
-6.5 | -0.423 | 0.04313 | -0.014 | -9.805
-6 | -0.416 | 0.04021 | -0.014 | -10.334
-5.5 | -0.386 | 0.03823 | -0.014 | -10.086
-5 | -0.346 | 0.03573 | -0.016 | -9.694
-4.5 | -0.368 | 0.00993 | -0.037 | -37.029
-4 | -0.307 | 0.00947 | -0.038 | -32.444
-3.5 | -0.244 | 0.00935 | -0.039 | -26.071
-3 | -0.178 | 0.00899 | -0.041 | -19.842
-2.5 | -0.112 | 0.00868 | -0.042 | -12.891
-2 | -0.045 | 0.00557 | -0.043 | -7.991
-1.5 | 0.024 | 0.00559 | -0.044 | 4.216
-1 | 0.092 | 0.00562 | -0.045 | 16.358
-0.5 | 0.16 | 0.00559 | -0.046 | 28.648
0 | 0.231 | 0.00558 | -0.048 | 41.311
0.5 | 0.3 | 0.00564 | -0.049 | 53.131
1 | 0.368 | 0.00572 | -0.05 | 64.423
1.5 | 0.436 | 0.0058 | -0.051 | 75.245
2 | 0.504 | 0.00595 | -0.052 | 84.735
2.5 | 0.57 | 0.00584 | -0.053 | 97.699
3 | 0.635 | 0.01079 | -0.054 | 58.866
3.5 | 0.69 | 0.01131 | -0.055 | 61.002
4 | 0.747 | 0.01185 | -0.056 | 62.985
4.5 | 0.797 | 0.01252 | -0.057 | 63.649
5 | 0.682 | 0.03615 | -0.022 | 18.868
5.5 | 0.864 | 0.01392 | -0.059 | 62.07
6 | 0.702 | 0.04077 | -0.025 | 17.223
6.5 | 0.615 | 0.04402 | -0.028 | 13.973
7 | 0.473 | 0.04784 | -0.026 | 9.887
7.5 | 0.5 | 0.05335 | -0.026 | 9.37
8 | 0.528 | 0.05303 | -0.03 | 9.956
8.5 | 0.554 | 0.06158 | -0.028 | 8.995
9 | 0.581 | 0.08586 | -0.028 | 6.762
9.5 | 0.608 | 0.09328 | -0.03 | 6.518
10 | 0.635 | 0.0992 | -0.03 | 6.398
10.5 | 0.661 | 0.10212 | -0.031 | 6.476
11 | 0.688 | 0.10492 | -0.031 | 6.557
11.5 | 0.715 | 0.10447 | -0.032 | 6.84
12 | 0.741 | 0.10898 | -0.033 | 6.803
12.5 | 0.769 | 0.11809 | -0.036 | 6.516
13 | 0.797 | 0.12391 | -0.038 | 6.429
13.5 | 0.823 | 0.1299 | -0.038 | 6.338
14 | 0.85 | 0.13348 | -0.039 | 6.368
14.5 | 0.876 | 0.13634 | -0.04 | 6.427
15 | 0.903 | 0.14009 | -0.041 | 6.447
15.5 | 0.93 | 0.15172 | -0.042 | 6.127
16 | 0.957 | 0.15893 | -0.044 | 6.021
16.5 | 0.986 | 0.16694 | -0.046 | 5.904
17 | 1.014 | 0.17613 | -0.048 | 5.758
17.5 | 1.037 | 0.17552 | -0.047 | 5.908
18 | 1.063 | 0.17609 | -0.048 | 6.037
18.5 | 1.089 | 0.18516 | -0.048 | 5.879
19 | 1.115 | 0.19283 | -0.049 | 5.781
19.5 | 1.141 | 0.19886 | -0.05 | 5.737
20 | 1.168 | 0.20248 | -0.051 | 5.769

## 48. Re 1M Mach 0.50 (2)
BIGFOIL.COM POLAR EXPORT
NACA65(1)-212
NACA65(1)-212 |  |  |  | Cl Max: | 1.0129 | at alpha= | 20 | deg
XFOIL ncrit=9 |  |  |  | L/D Max: | 86.3929 | at alpha= | 2.5 | deg
Re: | 1000000 |  |  | Cd Min: | 0.28562 | at alpha= | 20 | deg
Mach: | 0.5 |  |  | Cl=0 at alpha= | -1.497 | deg
|  |  |  | @ Cl=0.1, Cd= | 0.00586
|  |  |  | @ Cl=0.4, Cd= | 0.0060075
|  |  |  | @ Cl=0.6, Cd= | 0.0087946
alpha (deg) | Cl | Cd | Cm | Cl/Cd
-20 | -0.7682 | 0.26157 | 0.0468 | -2.9369
-19.5 | -0.7465 | 0.25363 | 0.0428 | -2.9433
-19 | -0.725 | 0.24605 | 0.038 | -2.9466
-18.5 | -0.7036 | 0.23814 | 0.0332 | -2.9546
-18 | -0.6823 | 0.22975 | 0.0283 | -2.9697
-17.5 | -0.6619 | 0.22075 | 0.0229 | -2.9984
-17 | -0.6434 | 0.21195 | 0.0175 | -3.0356
-16.5 | -0.6238 | 0.20322 | 0.0135 | -3.0696
-16 | -0.6037 | 0.19558 | 0.0095 | -3.0867
-15.5 | -0.5839 | 0.18813 | 0.0054 | -3.1037
-15 | -0.5651 | 0.17991 | 0.001 | -3.141
-14.5 | -0.5516 | 0.17015 | -0.0051 | -3.2418
-14 | -0.5364 | 0.16135 | -0.0096 | -3.3244
-13.5 | -0.5212 | 0.15279 | -0.0127 | -3.4112
-13 | -0.5044 | 0.14571 | -0.0158 | -3.4617
-12.5 | -0.491 | 0.13771 | -0.0195 | -3.5655
-12 | -0.484 | 0.12719 | -0.0257 | -3.8053
-11.5 | -0.4758 | 0.11804 | -0.0298 | -4.0308
-11 | -0.4699 | 0.10882 | -0.0339 | -4.3181
-10.5 | -0.4687 | 0.10073 | -0.0367 | -4.653
-10 | -0.4686 | 0.0914 | -0.0408 | -5.1269
-9.5 | -0.4758 | 0.08075 | -0.0464 | -5.8923
-8.5 | -0.5096 | 0.05443 | -0.0664 | -9.3625
-8 | -0.5145 | 0.04093 | -0.0833 | -12.5702
-7 | -0.56 | 0.02957 | -0.0708 | -18.9381
-6.5 | -0.5501 | 0.02334 | -0.065 | -23.569
-6 | -0.5172 | 0.01825 | -0.0603 | -28.3397
-5.5 | -0.4682 | 0.01502 | -0.057 | -31.1718
-5 | -0.4123 | 0.01317 | -0.0543 | -31.306
-4.5 | -0.3572 | 0.01168 | -0.0517 | -30.5822
-4 | -0.3029 | 0.01032 | -0.0493 | -29.3508
-3.5 | -0.2415 | 0.0096 | -0.0481 | -25.1562
-3 | -0.1793 | 0.00894 | -0.0472 | -20.0559
-2.5 | -0.1175 | 0.00823 | -0.0466 | -14.277
-2 | -0.0669 | 0.00595 | -0.0458 | -11.2437
-1.5 | -0.0004 | 0.00581 | -0.0459 | -0.068847
-1 | 0.0665 | 0.00586 | -0.046 | 11.3481
-0.5 | 0.1343 | 0.00586 | -0.0465 | 22.9181
0 | 0.2022 | 0.00589 | -0.0471 | 34.3294
0.5 | 0.27 | 0.00592 | -0.0476 | 45.6081
1 | 0.3382 | 0.00598 | -0.0482 | 56.5552
1.5 | 0.4056 | 0.00601 | -0.0485 | 67.4875
2 | 0.4717 | 0.00605 | -0.0483 | 77.9669
2.5 | 0.5365 | 0.00621 | -0.0477 | 86.3929
3 | 0.5874 | 0.00726 | -0.0449 | 80.9091
3.5 | 0.6108 | 0.01011 | -0.0386 | 60.4154
4 | 0.6649 | 0.01096 | -0.0361 | 60.6661
4.5 | 0.7156 | 0.01194 | -0.0327 | 59.933
5 | 0.764 | 0.01294 | -0.0288 | 59.0417
5.5 | 0.7941 | 0.01452 | -0.022 | 54.6901
6 | 0.8233 | 0.01631 | -0.0151 | 50.4782
6.5 | 0.8599 | 0.01861 | -0.0094 | 46.2063
7 | 0.9036 | 0.02166 | -0.0047 | 41.7175
7.5 | 0.9299 | 0.02565 | 0.0015 | 36.2534
8 | 0.9353 | 0.03043 | 0.0079 | 30.7361
8.5 | 0.9215 | 0.03667 | 0.0126 | 25.1295
9 | 0.8922 | 0.04462 | 0.0147 | 19.9955
9.5 | 0.8614 | 0.05402 | 0.0133 | 15.9459
10 | 0.8287 | 0.06597 | 0.0079 | 12.5618
10.5 | 0.7967 | 0.08007 | -0.0018 | 9.95
11 | 0.7737 | 0.09853 | -0.0139 | 7.8524
11.5 | 0.7595 | 0.11442 | -0.0231 | 6.6378
12 | 0.7547 | 0.12749 | -0.0306 | 5.9197
12.5 | 0.7561 | 0.13957 | -0.0373 | 5.4174
13 | 0.7569 | 0.15236 | -0.0432 | 4.9678
13.5 | 0.7668 | 0.16496 | -0.051 | 4.6484
14 | 0.7838 | 0.17338 | -0.0557 | 4.5207
14.5 | 0.7997 | 0.18197 | -0.06 | 4.3947
15 | 0.8158 | 0.19224 | -0.0657 | 4.2437
15.5 | 0.8319 | 0.2028 | -0.0719 | 4.1021
16 | 0.8484 | 0.21365 | -0.0789 | 3.971
16.5 | 0.8687 | 0.22208 | -0.084 | 3.9117
17 | 0.891 | 0.22992 | -0.0877 | 3.8753
17.5 | 0.9095 | 0.23992 | -0.0938 | 3.7908
18 | 0.928 | 0.25088 | -0.101 | 3.699
18.5 | 0.949 | 0.25996 | -0.1066 | 3.6506
19 | 0.9701 | 0.26834 | -0.1119 | 3.6152
19.5 | 0.9918 | 0.27618 | -0.1166 | 3.5911
20 | 1.0129 | 0.28562 | -0.122 | 3.5463

## 49. Re 2M Mach 0.00 (1)
BIGFOIL.COM POLAR EXPORT
NACA65(1)-212
NACA65(1)-212 |  |  |  | Cl Max: | 1.119 | at alpha= | 10.5 | deg
JavaFoil+Calcfoil stall+Eppler ext transition |  |  |  | L/D Max: | 104.547 | at alpha= | 2.5 | deg
Re: | 2000000 |  |  | Cd Min: | 0.00461 | at alpha= | -0.5 | deg
Mach: | 0 |  |  | Cl=0 at alpha= | -1.6695 | deg
|  |  |  | @ Cl=0.1, Cd= | 0.0046364
|  |  |  | @ Cl=0.4, Cd= | 0.0047773
|  |  |  | @ Cl=0.6, Cd= | 0.0087507
alpha (deg) | Cl | Cd | Cm | Cl/Cd
-17 | -0.575 | 0.13644 | -0.004 | -4.212
-16.5 | -0.597 | 0.12988 | -0.004 | -4.595
-16 | -0.618 | 0.12236 | -0.005 | -5.053
-15.5 | -0.639 | 0.11367 | -0.005 | -5.619
-15 | -0.657 | 0.10774 | -0.005 | -6.097
-14.5 | -0.674 | 0.10173 | -0.006 | -6.63
-14 | -0.689 | 0.09674 | -0.006 | -7.127
-13.5 | -0.702 | 0.0904 | -0.006 | -7.761
-13 | -0.711 | 0.08601 | -0.007 | -8.266
-12.5 | -0.716 | 0.0814 | -0.007 | -8.8
-12 | -0.718 | 0.07634 | -0.007 | -9.403
-11.5 | -0.715 | 0.07212 | -0.008 | -9.912
-11 | -0.706 | 0.06827 | -0.008 | -10.336
-10.5 | -0.687 | 0.06422 | -0.009 | -10.699
-10 | -0.665 | 0.06017 | -0.009 | -11.059
-9.5 | -0.641 | 0.05698 | -0.01 | -11.247
-9 | -0.613 | 0.05406 | -0.01 | -11.345
-8.5 | -0.585 | 0.04938 | -0.012 | -11.846
-8 | -0.675 | 0.00965 | -0.025 | -69.936
-7.5 | -0.633 | 0.00986 | -0.026 | -64.199
-7 | -0.587 | 0.00949 | -0.027 | -61.878
-6.5 | -0.54 | 0.00886 | -0.028 | -60.864
-6 | -0.489 | 0.00849 | -0.029 | -57.657
-5.5 | -0.437 | 0.00827 | -0.03 | -52.894
-5 | -0.383 | 0.00794 | -0.031 | -48.285
-4.5 | -0.328 | 0.00776 | -0.032 | -42.221
-4 | -0.271 | 0.00759 | -0.033 | -35.74
-3.5 | -0.214 | 0.00737 | -0.034 | -29.029
-3 | -0.156 | 0.00713 | -0.035 | -21.855
-2.5 | -0.097 | 0.00702 | -0.036 | -13.872
-2 | -0.039 | 0.00462 | -0.037 | -8.365
-1.5 | 0.02 | 0.00463 | -0.038 | 4.413
-1 | 0.08 | 0.00465 | -0.039 | 17.127
-0.5 | 0.139 | 0.00461 | -0.04 | 30.095
0 | 0.2 | 0.00466 | -0.041 | 42.87
0.5 | 0.259 | 0.00464 | -0.042 | 55.917
1 | 0.319 | 0.00474 | -0.043 | 67.324
1.5 | 0.378 | 0.00474 | -0.044 | 79.869
2 | 0.437 | 0.00484 | -0.045 | 90.35
2.5 | 0.495 | 0.00474 | -0.046 | 104.547
3 | 0.553 | 0.00819 | -0.047 | 67.493
3.5 | 0.61 | 0.00887 | -0.048 | 68.782
4 | 0.665 | 0.00918 | -0.049 | 72.49
4.5 | 0.719 | 0.00947 | -0.05 | 75.975
5 | 0.772 | 0.00951 | -0.051 | 81.116
5.5 | 0.822 | 0.00984 | -0.052 | 83.509
6 | 0.87 | 0.01007 | -0.053 | 86.413
6.5 | 0.915 | 0.01043 | -0.054 | 87.693
7 | 0.957 | 0.01097 | -0.055 | 87.193
7.5 | 0.995 | 0.01145 | -0.056 | 86.968
8 | 1.019 | 0.01227 | -0.056 | 83.057
8.5 | 1.049 | 0.01304 | -0.057 | 80.411
9 | 1.073 | 0.01339 | -0.058 | 80.158
9.5 | 1.093 | 0.014 | -0.058 | 78.078
10 | 1.106 | 0.01457 | -0.059 | 75.886
10.5 | 1.119 | 0.01568 | -0.06 | 71.387
11 | 0.926 | 0.0682 | -0.029 | 13.582
11.5 | 0.93 | 0.07241 | -0.029 | 12.838
12 | 0.93 | 0.07737 | -0.029 | 12.019
12.5 | 0.927 | 0.08184 | -0.029 | 11.33
13 | 0.921 | 0.08681 | -0.029 | 10.614
13.5 | 0.913 | 0.09192 | -0.029 | 9.929
14 | 0.902 | 0.09583 | -0.03 | 9.413
14.5 | 0.876 | 0.10286 | -0.031 | 8.52
15 | 0.848 | 0.10884 | -0.03 | 7.789
15.5 | 0.817 | 0.11452 | -0.03 | 7.138

## 50. Re 2M Mach 0.00 (2)
BIGFOIL.COM POLAR EXPORT
NACA65(1)-212
NACA65(1)-212 |  |  |  | Cl Max: | 1.4063 | at alpha= | 16.5 | deg
XFOIL ncrit=9 |  |  |  | L/D Max: | 92.2645 | at alpha= | 2.5 | deg
Re: | 2000000 |  |  | Cd Min: | 0.23257 | at alpha= | -20 | deg
Mach: | 0 |  |  | Cl=0 at alpha= | -1.5436 | deg
|  |  |  | @ Cl=0.1, Cd= | 0.0043936
|  |  |  | @ Cl=0.4, Cd= | 0.0046645
|  |  |  | @ Cl=0.6, Cd= | 0.0084523
alpha (deg) | Cl | Cd | Cm | Cl/Cd
-20 | -0.6931 | 0.23257 | 0.0342 | -2.9802
-19.5 | -0.6781 | 0.22547 | 0.0301 | -3.0075
-19 | -0.6634 | 0.2182 | 0.0261 | -3.0403
-18.5 | -0.6518 | 0.21026 | 0.0221 | -3.1
-18 | -0.6366 | 0.20416 | 0.0185 | -3.1181
-17.5 | -0.6219 | 0.1976 | 0.0149 | -3.1473
-16.5 | -1.0739 | 0.06279 | -0.0493 | -17.103
-16 | -1.1477 | 0.04581 | -0.0582 | -25.0535
-15.5 | -1.1598 | 0.03915 | -0.0598 | -29.6245
-15 | -1.1483 | 0.03557 | -0.06 | -32.2828
-14.5 | -1.1494 | 0.03113 | -0.0589 | -36.9226
-14 | -1.1399 | 0.02806 | -0.057 | -40.6237
-13.5 | -1.1202 | 0.02615 | -0.0548 | -42.8375
-13 | -1.1099 | 0.02378 | -0.0508 | -46.6737
-12.5 | -1.1123 | 0.02049 | -0.0441 | -54.285
-12 | -1.0772 | 0.01948 | -0.0418 | -55.2977
-11.5 | -1.0412 | 0.01849 | -0.0395 | -56.3115
-11 | -0.9822 | 0.01723 | -0.042 | -57.0052
-10.5 | -0.9162 | 0.01609 | -0.0458 | -56.9422
-10 | -0.8679 | 0.01543 | -0.0453 | -56.2476
-9.5 | -0.826 | 0.01436 | -0.0435 | -57.5209
-9 | -0.785 | 0.01295 | -0.0418 | -60.6178
-8.5 | -0.7364 | 0.01234 | -0.041 | -59.6759
-8 | -0.6872 | 0.01169 | -0.0403 | -58.7853
-7.5 | -0.6368 | 0.01112 | -0.0399 | -57.2662
-7 | -0.585 | 0.01065 | -0.0395 | -54.9296
-6.5 | -0.5372 | 0.00956 | -0.0387 | -56.1925
-6 | -0.4841 | 0.00913 | -0.0386 | -53.023
-5.5 | -0.4303 | 0.00877 | -0.0386 | -49.065
-5 | -0.3765 | 0.00832 | -0.0385 | -45.2524
-4.5 | -0.3219 | 0.00791 | -0.0386 | -40.6953
-4 | -0.2663 | 0.00767 | -0.0389 | -34.7197
-3.5 | -0.211 | 0.00735 | -0.0391 | -28.7075
-3 | -0.1554 | 0.00707 | -0.0394 | -21.9802
-2.5 | -0.1024 | 0.00617 | -0.0396 | -16.5964
-2 | -0.0513 | 0.00482 | -0.0398 | -10.6432
-1.5 | 0.0049 | 0.00453 | -0.0403 | 1.0817
-1 | 0.0621 | 0.00442 | -0.0408 | 14.0498
-0.5 | 0.1196 | 0.00438 | -0.0413 | 27.3059
0.5 | 0.2351 | 0.00441 | -0.0424 | 53.3107
1.5 | 0.3495 | 0.00453 | -0.0433 | 77.1523
2 | 0.4058 | 0.00468 | -0.0436 | 86.7094
2.5 | 0.4604 | 0.00499 | -0.0436 | 92.2645
3 | 0.5065 | 0.00619 | -0.0425 | 81.8255
3.5 | 0.5506 | 0.0076 | -0.0411 | 72.4474
4 | 0.5997 | 0.00845 | -0.0404 | 70.9704
4.5 | 0.6528 | 0.00885 | -0.0402 | 73.7627
5 | 0.7053 | 0.00929 | -0.0399 | 75.9203
5.5 | 0.7582 | 0.00963 | -0.0397 | 78.7331
6 | 0.8083 | 0.01022 | -0.039 | 79.09
6.5 | 0.8589 | 0.01072 | -0.0384 | 80.1213
7 | 0.9089 | 0.01121 | -0.0378 | 81.0794
7.5 | 0.9575 | 0.01177 | -0.0369 | 81.3509
8 | 0.9999 | 0.01278 | -0.035 | 78.2394
8.5 | 1.0403 | 0.01381 | -0.0327 | 75.3295
9 | 1.0818 | 0.01455 | -0.0306 | 74.3505
10 | 1.1638 | 0.01617 | -0.0267 | 71.9728
10.5 | 1.1993 | 0.01724 | -0.024 | 69.565
11 | 1.2316 | 0.01818 | -0.0208 | 67.7448
11.5 | 1.2575 | 0.01958 | -0.017 | 64.2237
12 | 1.2695 | 0.02234 | -0.0119 | 56.8263
12.5 | 1.2951 | 0.02395 | -0.009 | 54.0752
13 | 1.3203 | 0.02562 | -0.0064 | 51.534
13.5 | 1.3388 | 0.02797 | -0.0035 | 47.8656
14 | 1.3588 | 0.03023 | -0.0012 | 44.9487
14.5 | 1.3697 | 0.03347 | 0.0012 | 40.9232
15 | 1.383 | 0.0366 | 0.0028 | 37.7869
15.5 | 1.3931 | 0.04024 | 0.004 | 34.6198
16 | 1.3932 | 0.04521 | 0.0047 | 30.8162
16.5 | 1.4063 | 0.04901 | 0.0046 | 28.6941
17 | 1.3928 | 0.05652 | 0.0035 | 24.6426
17.5 | 1.3856 | 0.06394 | 0.0013 | 21.6703
18 | 1.3655 | 0.07418 | -0.003 | 18.4079
18.5 | 1.3238 | 0.08963 | -0.0111 | 14.7696
19 | 1.2669 | 0.11068 | -0.0239 | 11.4465

## 51. Re 2M Mach 0.10 (1)
BIGFOIL.COM POLAR EXPORT
NACA65(1)-212
NACA65(1)-212 |  |  |  | Cl Max: | 1.109 | at alpha= | 10.5 | deg
JavaFoil+Calcfoil stall+Eppler ext transition |  |  |  | L/D Max: | 105.484 | at alpha= | 2.5 | deg
Re: | 2000000 |  |  | Cd Min: | 0.00459 | at alpha= | 0 | deg
Mach: | 0.1 |  |  | Cl=0 at alpha= | -1.675 | deg
|  |  |  | @ Cl=0.1, Cd= | 0.0046767
|  |  |  | @ Cl=0.4, Cd= | 0.004797
|  |  |  | @ Cl=0.6, Cd= | 0.0087226
alpha (deg) | Cl | Cd | Cm | Cl/Cd
-17 | -0.529 | 0.13865 | -0.004 | -3.816
-16.5 | -0.554 | 0.13088 | -0.004 | -4.236
-16 | -0.579 | 0.12442 | -0.005 | -4.656
-15.5 | -0.603 | 0.11489 | -0.005 | -5.251
-15 | -0.625 | 0.1084 | -0.005 | -5.77
-14.5 | -0.646 | 0.10193 | -0.006 | -6.341
-14 | -0.665 | 0.09631 | -0.006 | -6.907
-13.5 | -0.681 | 0.09148 | -0.006 | -7.446
-13 | -0.694 | 0.08698 | -0.007 | -7.978
-12.5 | -0.703 | 0.08172 | -0.007 | -8.598
-12 | -0.707 | 0.07681 | -0.008 | -9.208
-11.5 | -0.707 | 0.07278 | -0.008 | -9.714
-11 | -0.7 | 0.06815 | -0.008 | -10.273
-10.5 | -0.683 | 0.06394 | -0.009 | -10.683
-10 | -0.663 | 0.0604 | -0.009 | -10.976
-9.5 | -0.639 | 0.05713 | -0.01 | -11.194
-9 | -0.613 | 0.05426 | -0.01 | -11.296
-8.5 | -0.585 | 0.04977 | -0.012 | -11.75
-8 | -0.552 | 0.04691 | -0.012 | -11.775
-7.5 | -0.634 | 0.00991 | -0.026 | -63.946
-7 | -0.589 | 0.00929 | -0.027 | -63.363
-6.5 | -0.541 | 0.00889 | -0.028 | -60.846
-6 | -0.491 | 0.00852 | -0.029 | -57.648
-5.5 | -0.439 | 0.00822 | -0.031 | -53.4
-5 | -0.385 | 0.00793 | -0.031 | -48.504
-4.5 | -0.329 | 0.00784 | -0.032 | -42.019
-4 | -0.273 | 0.00758 | -0.033 | -35.943
-3.5 | -0.215 | 0.00745 | -0.034 | -28.868
-3 | -0.157 | 0.00712 | -0.035 | -22.016
-2.5 | -0.098 | 0.00696 | -0.036 | -14.072
-2 | -0.039 | 0.00466 | -0.037 | -8.336
-1.5 | 0.021 | 0.00462 | -0.038 | 4.448
-1 | 0.08 | 0.00469 | -0.039 | 17.071
-0.5 | 0.14 | 0.00465 | -0.04 | 29.985
0 | 0.201 | 0.00459 | -0.041 | 43.733
0.5 | 0.261 | 0.00468 | -0.042 | 55.679
1 | 0.321 | 0.00467 | -0.043 | 68.634
1.5 | 0.38 | 0.00478 | -0.044 | 79.575
2 | 0.439 | 0.00483 | -0.045 | 90.933
2.5 | 0.498 | 0.00472 | -0.046 | 105.484
3 | 0.556 | 0.00819 | -0.047 | 67.863
3.5 | 0.613 | 0.00888 | -0.048 | 69.013
4 | 0.668 | 0.0092 | -0.049 | 72.676
4.5 | 0.723 | 0.00955 | -0.05 | 75.69
5 | 0.775 | 0.00959 | -0.051 | 80.805
5.5 | 0.825 | 0.00983 | -0.052 | 83.935
6 | 0.873 | 0.01007 | -0.053 | 86.692
6.5 | 0.918 | 0.01051 | -0.054 | 87.31
7 | 0.959 | 0.01106 | -0.055 | 86.683
7.5 | 0.997 | 0.01149 | -0.056 | 86.782
8 | 1.02 | 0.01237 | -0.056 | 82.431
8.5 | 1.047 | 0.01318 | -0.057 | 79.481
9 | 1.07 | 0.01352 | -0.058 | 79.17
9.5 | 1.088 | 0.01419 | -0.059 | 76.701
10 | 1.1 | 0.01484 | -0.059 | 74.107
10.5 | 1.109 | 0.01592 | -0.06 | 69.689
11 | 0.917 | 0.06869 | -0.029 | 13.346
11.5 | 0.917 | 0.07282 | -0.029 | 12.599
12 | 0.915 | 0.07768 | -0.029 | 11.78
12.5 | 0.909 | 0.08188 | -0.029 | 11.102
13 | 0.9 | 0.08733 | -0.029 | 10.303
13.5 | 0.888 | 0.09265 | -0.029 | 9.581
14 | 0.874 | 0.09769 | -0.03 | 8.943
14.5 | 0.843 | 0.10278 | -0.03 | 8.202
15 | 0.81 | 0.11026 | -0.03 | 7.347
15.5 | 0.775 | 0.11486 | -0.03 | 6.751

## 52. Re 2M Mach 0.10 (2)
BIGFOIL.COM POLAR EXPORT
NACA65(1)-212
NACA65(1)-212 |  |  |  | Cl Max: | 1.366 | at alpha= | 16.5 | deg
XFOIL ncrit=9 |  |  |  | L/D Max: | 86.9936 | at alpha= | 2 | deg
Re: | 2000000 |  |  | Cd Min: | 0.25119 | at alpha= | 20 | deg
Mach: | 0.1 |  |  | Cl=0 at alpha= | -1.5426 | deg
|  |  |  | @ Cl=0.1, Cd= | 0.004404
|  |  |  | @ Cl=0.4, Cd= | 0.0046688
|  |  |  | @ Cl=0.6, Cd= | 0.0084448
alpha (deg) | Cl | Cd | Cm | Cl/Cd
-19 | -0.6648 | 0.21899 | 0.0264 | -3.0358
-18.5 | -0.6529 | 0.21102 | 0.0224 | -3.094
-18 | -0.6375 | 0.20491 | 0.0188 | -3.1111
-17.5 | -0.6225 | 0.19838 | 0.0151 | -3.1379
-17 | -0.6077 | 0.19194 | 0.0116 | -3.1661
-16 | -0.9775 | 0.07544 | -0.0411 | -12.9573
-15.5 | -1.0597 | 0.053 | -0.0561 | -19.9943
-15 | -1.0745 | 0.04504 | -0.0597 | -23.8566
-14.5 | -1.1028 | 0.03678 | -0.0613 | -29.9837
-14 | -1.1107 | 0.03161 | -0.0603 | -35.1376
-13.5 | -1.098 | 0.02882 | -0.0584 | -38.0985
-13 | -1.081 | 0.02668 | -0.0558 | -40.5172
-12.5 | -1.0941 | 0.02278 | -0.0488 | -48.029
-12 | -1.0761 | 0.02048 | -0.0445 | -52.5439
-11.5 | -1.0417 | 0.01933 | -0.0418 | -53.8903
-11 | -0.9868 | 0.01801 | -0.0433 | -54.7918
-10.5 | -0.9192 | 0.01675 | -0.0473 | -54.8776
-10 | -0.8713 | 0.01584 | -0.0467 | -55.0063
-9.5 | -0.8261 | 0.01517 | -0.0452 | -54.4562
-9 | -0.7887 | 0.01322 | -0.0428 | -59.6596
-8.5 | -0.74 | 0.01257 | -0.0419 | -58.8703
-8 | -0.6906 | 0.0119 | -0.0412 | -58.0336
-7.5 | -0.6402 | 0.01126 | -0.0405 | -56.8561
-7 | -0.5883 | 0.01075 | -0.0401 | -54.7256
-6.5 | -0.5403 | 0.00965 | -0.0391 | -55.9896
-6 | -0.487 | 0.00919 | -0.039 | -52.9924
-5.5 | -0.4328 | 0.00881 | -0.0389 | -49.126
-5 | -0.3785 | 0.0084 | -0.0389 | -45.0595
-4.5 | -0.3239 | 0.00794 | -0.0389 | -40.7935
-4 | -0.268 | 0.00769 | -0.0391 | -34.8505
-3.5 | -0.2123 | 0.00736 | -0.0393 | -28.8451
-3 | -0.1562 | 0.0071 | -0.0396 | -22
-2.5 | -0.1029 | 0.00623 | -0.0398 | -16.5169
-2 | -0.0516 | 0.00484 | -0.04 | -10.6612
-1.5 | 0.0048 | 0.00454 | -0.0405 | 1.0573
-1 | 0.0623 | 0.00443 | -0.0409 | 14.0632
-0.5 | 0.1202 | 0.00439 | -0.0415 | 27.3804
0 | 0.1781 | 0.00441 | -0.042 | 40.3855
0.5 | 0.2363 | 0.00442 | -0.0426 | 53.4615
1 | 0.2942 | 0.00447 | -0.0431 | 65.8166
1.5 | 0.3515 | 0.00454 | -0.0435 | 77.4229
2 | 0.408 | 0.00469 | -0.0438 | 86.9936
3 | 0.5088 | 0.00625 | -0.0426 | 81.408
3.5 | 0.5531 | 0.00766 | -0.0412 | 72.2063
4 | 0.6027 | 0.00849 | -0.0404 | 70.9894
4.5 | 0.6562 | 0.00888 | -0.0402 | 73.8964
5.5 | 0.7621 | 0.00968 | -0.0396 | 78.7293
6 | 0.8119 | 0.01034 | -0.0388 | 78.5203
6.5 | 0.8631 | 0.0108 | -0.0382 | 79.9167
7 | 0.9133 | 0.01131 | -0.0374 | 80.7515
7.5 | 0.9619 | 0.01191 | -0.0364 | 80.7641
8 | 1.0004 | 0.01325 | -0.0337 | 75.5019
8.5 | 1.0439 | 0.01403 | -0.0318 | 74.4048
9 | 1.0845 | 0.01484 | -0.0294 | 73.0795
9.5 | 1.1205 | 0.01561 | -0.0261 | 71.7809
10 | 1.1654 | 0.01659 | -0.025 | 70.2471
10.5 | 1.1976 | 0.01772 | -0.0216 | 67.5847
11 | 1.229 | 0.01877 | -0.0182 | 65.4768
11.5 | 1.246 | 0.02107 | -0.0134 | 59.1362
12 | 1.2669 | 0.02322 | -0.0095 | 54.5607
12.5 | 1.2907 | 0.0251 | -0.0064 | 51.4223
13 | 1.3127 | 0.02715 | -0.0036 | 48.3499
13.5 | 1.3271 | 0.03 | -0.0006 | 44.2367
14 | 1.3435 | 0.03271 | 0.0017 | 41.0731
14.5 | 1.3489 | 0.03668 | 0.004 | 36.7748
15 | 1.3591 | 0.04033 | 0.0053 | 33.6995
15.5 | 1.3645 | 0.04476 | 0.006 | 30.4848
16 | 1.3558 | 0.05119 | 0.0059 | 26.4856
16.5 | 1.366 | 0.05587 | 0.005 | 24.4496
17 | 1.3376 | 0.06638 | 0.0017 | 20.1506
17.5 | 1.3131 | 0.0778 | -0.0036 | 16.8779
18 | 1.2751 | 0.09344 | -0.0125 | 13.6462
20 | 0.9072 | 0.25119 | -0.0971 | 3.6116

## 53. Re 2M Mach 0.25 (1)
BIGFOIL.COM POLAR EXPORT
NACA65(1)-212
NACA65(1)-212 |  |  |  | Cl Max: | 1.041 | at alpha= | 9 | deg
JavaFoil+Calcfoil stall+Eppler ext transition |  |  |  | L/D Max: | 106.541 | at alpha= | 2.5 | deg
Re: | 2000000 |  |  | Cd Min: | 0.00463 | at alpha= | -2 | deg
Mach: | 0.25 |  |  | Cl=0 at alpha= | -1.6721 | deg
|  |  |  | @ Cl=0.1, Cd= | 0.0046766
|  |  |  | @ Cl=0.4, Cd= | 0.0048175
|  |  |  | @ Cl=0.6, Cd= | 0.00866
alpha (deg) | Cl | Cd | Cm | Cl/Cd
-16 | -0.168 | 0.13778 | -0.005 | -1.216
-15.5 | -0.258 | 0.13201 | -0.005 | -1.952
-15 | -0.327 | 0.1223 | -0.006 | -2.677
-14.5 | -0.39 | 0.11382 | -0.006 | -3.423
-14 | -0.447 | 0.10576 | -0.007 | -4.222
-13.5 | -0.498 | 0.09821 | -0.007 | -5.07
-13 | -0.543 | 0.09073 | -0.007 | -5.986
-12.5 | -0.582 | 0.08526 | -0.007 | -6.829
-12 | -0.614 | 0.07941 | -0.008 | -7.732
-11.5 | -0.638 | 0.07445 | -0.008 | -8.565
-11 | -0.65 | 0.06994 | -0.009 | -9.295
-10.5 | -0.646 | 0.06545 | -0.009 | -9.873
-10 | -0.637 | 0.06212 | -0.01 | -10.26
-9.5 | -0.623 | 0.05801 | -0.01 | -10.739
-9 | -0.604 | 0.05429 | -0.01 | -11.121
-8.5 | -0.58 | 0.05075 | -0.011 | -11.438
-8 | -0.553 | 0.04752 | -0.012 | -11.634
-7.5 | -0.522 | 0.04513 | -0.013 | -11.556
-7 | -0.595 | 0.00953 | -0.028 | -62.477
-6.5 | -0.549 | 0.00918 | -0.029 | -59.837
-6 | -0.5 | 0.00876 | -0.03 | -57.085
-5.5 | -0.448 | 0.00862 | -0.031 | -51.954
-5 | -0.394 | 0.00834 | -0.032 | -47.189
-4.5 | -0.337 | 0.0078 | -0.033 | -43.231
-4 | -0.28 | 0.00769 | -0.034 | -36.336
-3.5 | -0.221 | 0.0075 | -0.035 | -29.409
-3 | -0.161 | 0.00736 | -0.036 | -21.862
-2.5 | -0.101 | 0.00703 | -0.037 | -14.314
-2 | -0.04 | 0.00463 | -0.039 | -8.61
-1.5 | 0.021 | 0.00469 | -0.04 | 4.497
-1 | 0.082 | 0.00465 | -0.041 | 17.677
-0.5 | 0.143 | 0.00474 | -0.042 | 30.276
0 | 0.206 | 0.00467 | -0.043 | 44.165
0.5 | 0.268 | 0.00471 | -0.044 | 56.838
1 | 0.33 | 0.00475 | -0.045 | 69.336
1.5 | 0.391 | 0.00481 | -0.046 | 81.187
2 | 0.451 | 0.00486 | -0.047 | 92.848
2.5 | 0.511 | 0.0048 | -0.048 | 106.541
3 | 0.571 | 0.00826 | -0.049 | 69.053
3.5 | 0.629 | 0.00906 | -0.05 | 69.408
4 | 0.685 | 0.00942 | -0.051 | 72.743
4.5 | 0.74 | 0.00979 | -0.052 | 75.6
5 | 0.793 | 0.00978 | -0.053 | 81.008
5.5 | 0.842 | 0.01021 | -0.054 | 82.472
6 | 0.888 | 0.01042 | -0.055 | 85.269
6.5 | 0.931 | 0.01086 | -0.056 | 85.714
7 | 0.958 | 0.01201 | -0.056 | 79.771
7.5 | 0.988 | 0.01257 | -0.057 | 78.619
8 | 1.013 | 0.01298 | -0.058 | 78.057
8.5 | 1.031 | 0.01363 | -0.058 | 75.604
9 | 1.041 | 0.0143 | -0.059 | 72.821
9.5 | 1.039 | 0.01499 | -0.06 | 69.344
10 | 0.857 | 0.0608 | -0.032 | 14.096
10.5 | 0.85 | 0.06378 | -0.034 | 13.331
11 | 0.83 | 0.07055 | -0.029 | 11.766
11.5 | 0.808 | 0.07611 | -0.029 | 10.615
12 | 0.78 | 0.08057 | -0.029 | 9.683
12.5 | 0.746 | 0.08575 | -0.029 | 8.705
13 | 0.708 | 0.09166 | -0.029 | 7.721
13.5 | 0.664 | 0.09853 | -0.03 | 6.738
14 | 0.616 | 0.10318 | -0.031 | 5.966

## 54. Re 2M Mach 0.25 (2)
BIGFOIL.COM POLAR EXPORT
NACA65(1)-212
NACA65(1)-212 |  |  |  | Cl Max: | 1.2068 | at alpha= | 12 | deg
XFOIL ncrit=9 |  |  |  | L/D Max: | 93.2877 | at alpha= | 2.5 | deg
Re: | 2000000 |  |  | Cd Min: | 0.20033 | at alpha= | 17 | deg
Mach: | 0.25 |  |  | Cl=0 at alpha= | -1.538 | deg
|  |  |  | @ Cl=0.1, Cd= | 0.0044556
|  |  |  | @ Cl=0.4, Cd= | 0.0047617
|  |  |  | @ Cl=0.6, Cd= | 0.008425
alpha (deg) | Cl | Cd | Cm | Cl/Cd
-16 | -0.5856 | 0.17827 | 0.0044 | -3.2849
-15.5 | -0.5753 | 0.16957 | 0.0005 | -3.3927
-15 | -0.5663 | 0.16168 | -0.0029 | -3.5026
-14.5 | -0.5587 | 0.15316 | -0.0065 | -3.6478
-14 | -0.5569 | 0.14305 | -0.0106 | -3.893
-13.5 | -0.5725 | 0.12805 | -0.0163 | -4.4709
-13 | -0.5755 | 0.11833 | -0.0206 | -4.8635
-12.5 | -0.5829 | 0.10775 | -0.0254 | -5.4097
-12 | -0.8086 | 0.04986 | -0.0617 | -16.2174
-11.5 | -0.9043 | 0.03453 | -0.0633 | -26.1888
-11 | -0.9462 | 0.02805 | -0.0561 | -33.7326
-10.5 | -0.9134 | 0.02537 | -0.0549 | -36.0032
-10 | -0.8672 | 0.02092 | -0.0568 | -41.4532
-9.5 | -0.8358 | 0.01847 | -0.0531 | -45.2518
-9 | -0.7937 | 0.01691 | -0.0506 | -46.9367
-8.5 | -0.757 | 0.01424 | -0.0476 | -53.1601
-8 | -0.7075 | 0.01328 | -0.046 | -53.2756
-7.5 | -0.6573 | 0.01229 | -0.0446 | -53.4825
-7 | -0.6048 | 0.01154 | -0.0436 | -52.409
-6.5 | -0.5542 | 0.01051 | -0.0423 | -52.7307
-6 | -0.5022 | 0.0096 | -0.0414 | -52.3125
-5.5 | -0.4466 | 0.0091 | -0.041 | -49.0769
-5 | -0.3902 | 0.0087 | -0.0408 | -44.8506
-4.5 | -0.3346 | 0.00811 | -0.0404 | -41.2577
-3.5 | -0.2194 | 0.00746 | -0.0406 | -29.4102
-3 | -0.1613 | 0.00719 | -0.0408 | -22.4339
-2.5 | -0.1055 | 0.00651 | -0.0409 | -16.2058
-2 | -0.0535 | 0.00502 | -0.0411 | -10.6574
-1.5 | 0.0044 | 0.00458 | -0.0415 | 0.9607
-1 | 0.0637 | 0.00448 | -0.042 | 14.2188
-0.5 | 0.1233 | 0.00444 | -0.0425 | 27.7703
0 | 0.1833 | 0.00445 | -0.0431 | 41.191
0.5 | 0.2432 | 0.0045 | -0.0437 | 54.0444
1 | 0.3029 | 0.00453 | -0.0442 | 66.8653
1.5 | 0.3622 | 0.00459 | -0.0446 | 78.9107
2.5 | 0.4767 | 0.00511 | -0.0447 | 93.2877
3 | 0.5215 | 0.00659 | -0.043 | 79.1351
3.5 | 0.5664 | 0.00802 | -0.0414 | 70.6234
4 | 0.6195 | 0.00866 | -0.0407 | 71.5358
4.5 | 0.6747 | 0.00906 | -0.0403 | 74.4702
5 | 0.729 | 0.00952 | -0.0397 | 76.5756
5.5 | 0.7829 | 0.00999 | -0.039 | 78.3684
6 | 0.8337 | 0.0107 | -0.0377 | 77.9159
6.5 | 0.8854 | 0.0113 | -0.0365 | 78.354
7 | 0.9355 | 0.01195 | -0.035 | 78.2845
7.5 | 0.9802 | 0.01298 | -0.0326 | 75.5162
8 | 1.0173 | 0.01445 | -0.029 | 70.4014
8.5 | 1.0569 | 0.01558 | -0.0257 | 67.837
9 | 1.0908 | 0.01682 | -0.0213 | 64.8514
10 | 1.1562 | 0.01949 | -0.0132 | 59.3227
10.5 | 1.1826 | 0.02154 | -0.0089 | 54.9025
11 | 1.184 | 0.02627 | -0.0028 | 45.0704
11.5 | 1.2062 | 0.02854 | 0.0007 | 42.2635
12 | 1.2068 | 0.03302 | 0.005 | 36.5475
12.5 | 1.1914 | 0.03921 | 0.0086 | 30.3851
13 | 1.1686 | 0.04665 | 0.0102 | 25.0504
13.5 | 1.1193 | 0.05833 | 0.0084 | 19.1891
14 | 1.0834 | 0.07039 | 0.0033 | 15.3914
14.5 | 1.0221 | 0.09078 | -0.0097 | 11.2591
15 | 0.8203 | 0.15931 | -0.0477 | 5.1491
15.5 | 0.8141 | 0.17429 | -0.0553 | 4.671
16 | 0.819 | 0.18577 | -0.0614 | 4.4087
16.5 | 0.8351 | 0.19246 | -0.0657 | 4.3391
17 | 0.8484 | 0.20033 | -0.0706 | 4.235

## 55. Re 2M Mach 0.50 (1)
BIGFOIL.COM POLAR EXPORT
NACA65(1)-212
NACA65(1)-212 |  |  |  | Cl Max: | 1.174 | at alpha= | 20 | deg
JavaFoil+Calcfoil stall+Eppler ext transition |  |  |  | L/D Max: | 113.585 | at alpha= | 2.5 | deg
Re: | 2000000 |  |  | Cd Min: | 0.0048 | at alpha= | -2 | deg
Mach: | 0.5 |  |  | Cl=0 at alpha= | -1.6739 | deg
|  |  |  | @ Cl=0.1, Cd= | 0.0048547
|  |  |  | @ Cl=0.4, Cd= | 0.0049529
|  |  |  | @ Cl=0.6, Cd= | 0.0071108
alpha (deg) | Cl | Cd | Cm | Cl/Cd
-20 | -0.995 | 0.17853 | -0.002 | -5.575
-19.5 | -0.969 | 0.17107 | -0.003 | -5.664
-19 | -0.943 | 0.16703 | -0.004 | -5.643
-18.5 | -0.919 | 0.16482 | -0.004 | -5.574
-18 | -0.891 | 0.15833 | -0.005 | -5.626
-17.5 | -0.862 | 0.15226 | -0.005 | -5.66
-17 | -0.834 | 0.14662 | -0.005 | -5.69
-16.5 | -0.807 | 0.14121 | -0.006 | -5.718
-16 | -0.78 | 0.13749 | -0.006 | -5.676
-15.5 | -0.753 | 0.13197 | -0.007 | -5.708
-15 | -0.727 | 0.12758 | -0.007 | -5.696
-14.5 | -0.7 | 0.12151 | -0.008 | -5.761
-14 | -0.673 | 0.11546 | -0.009 | -5.831
-13.5 | -0.646 | 0.11089 | -0.009 | -5.825
-13 | -0.617 | 0.10553 | -0.009 | -5.849
-12.5 | -0.59 | 0.10055 | -0.009 | -5.87
-12 | -0.563 | 0.09939 | -0.01 | -5.668
-11.5 | -0.536 | 0.09315 | -0.01 | -5.759
-11 | -0.509 | 0.09017 | -0.011 | -5.65
-10.5 | -0.482 | 0.09039 | -0.011 | -5.338
-10 | -0.456 | 0.08749 | -0.012 | -5.207
-9.5 | -0.428 | 0.06816 | -0.012 | -6.28
-9 | -0.401 | 0.05932 | -0.013 | -6.76
-8.5 | -0.374 | 0.05413 | -0.013 | -6.909
-8 | -0.347 | 0.05129 | -0.014 | -6.76
-7.5 | -0.32 | 0.0474 | -0.014 | -6.741
-7 | -0.292 | 0.04401 | -0.015 | -6.644
-6.5 | -0.517 | 0.01047 | -0.032 | -49.367
-6 | -0.509 | 0.00997 | -0.034 | -51.007
-5.5 | -0.473 | 0.00952 | -0.035 | -49.653
-5 | -0.424 | 0.00898 | -0.036 | -47.242
-4.5 | -0.368 | 0.00878 | -0.037 | -41.96
-4 | -0.308 | 0.00841 | -0.038 | -36.595
-3.5 | -0.244 | 0.0083 | -0.039 | -29.453
-3 | -0.179 | 0.008 | -0.041 | -22.368
-2.5 | -0.112 | 0.00767 | -0.042 | -14.609
-2 | -0.045 | 0.0048 | -0.043 | -9.272
-1.5 | 0.024 | 0.00488 | -0.044 | 4.834
-1 | 0.092 | 0.00485 | -0.045 | 18.97
-0.5 | 0.16 | 0.00489 | -0.046 | 32.777
0 | 0.231 | 0.00483 | -0.048 | 47.776
0.5 | 0.3 | 0.00493 | -0.049 | 60.733
1 | 0.368 | 0.00492 | -0.05 | 74.86
1.5 | 0.436 | 0.00499 | -0.051 | 87.432
2 | 0.504 | 0.00511 | -0.052 | 98.534
2.5 | 0.57 | 0.00502 | -0.053 | 113.585
3 | 0.635 | 0.00955 | -0.054 | 66.475
3.5 | 0.697 | 0.01 | -0.055 | 69.749
4 | 0.756 | 0.01048 | -0.057 | 72.102
4.5 | 0.8 | 0.01108 | -0.057 | 72.142
5 | 0.841 | 0.01173 | -0.058 | 71.678
5.5 | 0.867 | 0.01236 | -0.059 | 70.094
6 | 0.862 | 0.01317 | -0.06 | 65.415
6.5 | 0.752 | 0.01395 | -0.061 | 53.932
7 | 0.474 | 0.04586 | -0.03 | 10.344
7.5 | 0.501 | 0.0492 | -0.03 | 10.185
8 | 0.641 | 0.01643 | -0.064 | 38.993
8.5 | 0.555 | 0.05723 | -0.03 | 9.694
9 | 0.581 | 0.06615 | -0.03 | 8.787
9.5 | 0.608 | 0.08187 | -0.031 | 7.431
10 | 0.635 | 0.0876 | -0.031 | 7.251
10.5 | 0.662 | 0.09051 | -0.032 | 7.312
11 | 0.688 | 0.09372 | -0.032 | 7.346
11.5 | 0.715 | 0.09373 | -0.033 | 7.629
12 | 0.742 | 0.09818 | -0.034 | 7.558
12.5 | 0.772 | 0.10261 | -0.039 | 7.522
13 | 0.798 | 0.10917 | -0.039 | 7.306
13.5 | 0.824 | 0.11325 | -0.04 | 7.278
14 | 0.851 | 0.11875 | -0.041 | 7.169
14.5 | 0.878 | 0.12101 | -0.041 | 7.253
15 | 0.905 | 0.12598 | -0.043 | 7.182
15.5 | 0.931 | 0.13433 | -0.044 | 6.934
16 | 0.961 | 0.1402 | -0.046 | 6.851
16.5 | 0.989 | 0.14798 | -0.048 | 6.683
17 | 1.015 | 0.15555 | -0.049 | 6.526
17.5 | 1.038 | 0.15421 | -0.048 | 6.733
18 | 1.065 | 0.15983 | -0.049 | 6.661
18.5 | 1.09 | 0.16476 | -0.049 | 6.618
19 | 1.117 | 0.17284 | -0.05 | 6.463
19.5 | 1.144 | 0.17846 | -0.051 | 6.409
20 | 1.174 | 0.18189 | -0.054 | 6.455

## 56. Re 2M Mach 0.50 (2)
BIGFOIL.COM POLAR EXPORT
NACA65(1)-212
NACA65(1)-212 |  |  |  | Cl Max: | 1.0149 | at alpha= | 20 | deg
XFOIL ncrit=9 |  |  |  | L/D Max: | 95.1098 | at alpha= | 2 | deg
Re: | 2000000 |  |  | Cd Min: | 0.2876 | at alpha= | 20 | deg
Mach: | 0.5 |  |  | Cl=0 at alpha= | -1.515 | deg
|  |  |  | @ Cl=0.1, Cd= | 0.0046855
|  |  |  | @ Cl=0.4, Cd= | 0.0048198
|  |  |  | @ Cl=0.6, Cd= | 0.0083535
alpha (deg) | Cl | Cd | Cm | Cl/Cd
-12.5 | -0.5018 | 0.13423 | -0.02 | -3.7384
-12 | -0.4947 | 0.12518 | -0.0239 | -3.9519
-11.5 | -0.4906 | 0.1159 | -0.0278 | -4.233
-11 | -0.4899 | 0.10635 | -0.032 | -4.6065
-9.5 | -0.5258 | 0.07298 | -0.0475 | -7.2047
-9 | -0.5211 | 0.05173 | -0.076 | -10.0735
-8.5 | -0.5424 | 0.0414 | -0.0845 | -13.1014
-8 | -0.576 | 0.03539 | -0.0809 | -16.2758
-7.5 | -0.6009 | 0.03067 | -0.0732 | -19.5924
-6.5 | -0.5839 | 0.01892 | -0.0615 | -30.8615
-6 | -0.5435 | 0.01418 | -0.0571 | -38.3286
-5.5 | -0.4932 | 0.01167 | -0.0536 | -42.2622
-5 | -0.4359 | 0.01038 | -0.0509 | -41.9942
-4.5 | -0.376 | 0.00939 | -0.0489 | -40.0426
-4 | -0.3149 | 0.00851 | -0.0474 | -37.0035
-3.5 | -0.2497 | 0.00807 | -0.0467 | -30.9418
-3 | -0.1842 | 0.00764 | -0.0463 | -24.1099
-2.5 | -0.118 | 0.00731 | -0.0463 | -16.1423
-2 | -0.0581 | 0.00614 | -0.046 | -9.4625
-1.5 | 0.0018 | 0.00483 | -0.0461 | 0.37267
-1 | 0.0693 | 0.00469 | -0.0466 | 14.7761
0 | 0.2057 | 0.00467 | -0.0478 | 44.0471
1 | 0.342 | 0.00476 | -0.0489 | 71.8487
1.5 | 0.4099 | 0.00483 | -0.0493 | 84.8654
2 | 0.4765 | 0.00501 | -0.0494 | 95.1098
2.5 | 0.5334 | 0.00585 | -0.0479 | 91.1795
3 | 0.5718 | 0.00799 | -0.0438 | 71.5645
4 | 0.6874 | 0.00948 | -0.0401 | 72.5105
4.5 | 0.7462 | 0.01012 | -0.0379 | 73.7352
5 | 0.8028 | 0.01086 | -0.0352 | 73.9227
5.5 | 0.8483 | 0.01211 | -0.0304 | 70.0495
6 | 0.8869 | 0.01347 | -0.0244 | 65.8426
6.5 | 0.9149 | 0.01523 | -0.0167 | 60.0722
7 | 0.9471 | 0.01787 | -0.0102 | 52.9994
7.5 | 0.9793 | 0.02152 | -0.0044 | 45.5065
8 | 0.9827 | 0.02678 | 0.003 | 36.6953
8.5 | 0.9655 | 0.03351 | 0.0104 | 28.8123
9.5 | 0.903 | 0.05022 | 0.0147 | 17.9809
10 | 0.8668 | 0.06125 | 0.0107 | 14.1518
10.5 | 0.831 | 0.07492 | 0.0021 | 11.0918
11 | 0.8019 | 0.0934 | -0.0111 | 8.5857
11.5 | 0.7843 | 0.1095 | -0.0212 | 7.1626
12 | 0.7743 | 0.12364 | -0.0295 | 6.2625
12.5 | 0.7735 | 0.13605 | -0.0367 | 5.6854
13 | 0.778 | 0.14766 | -0.0433 | 5.2689
13.5 | 0.789 | 0.15748 | -0.0491 | 5.0102
14 | 0.7968 | 0.16934 | -0.0557 | 4.7053
14.5 | 0.8076 | 0.18101 | -0.0621 | 4.4616
15 | 0.8215 | 0.19176 | -0.0681 | 4.284
15.5 | 0.8375 | 0.20202 | -0.0739 | 4.1456
16 | 0.8547 | 0.21209 | -0.0796 | 4.0299
16.5 | 0.875 | 0.22046 | -0.0848 | 3.969
17 | 0.8954 | 0.22861 | -0.0899 | 3.9167
17.5 | 0.9135 | 0.2395 | -0.096 | 3.8142
18.5 | 0.953 | 0.25781 | -0.1069 | 3.6965
19 | 0.9732 | 0.26739 | -0.1125 | 3.6396
19.5 | 0.9936 | 0.27716 | -0.1184 | 3.5849
20 | 1.0149 | 0.2876 | -0.1244 | 3.5289

## 57. Re 3M Mach 0.00 (1)
BIGFOIL.COM POLAR EXPORT
NACA65(1)-212
NACA65(1)-212 |  |  |  | Cl Max: | 1.128 | at alpha= | 11 | deg
JavaFoil+Calcfoil stall+Eppler ext transition |  |  |  | L/D Max: | 110.791 | at alpha= | 2.5 | deg
Re: | 3000000 |  |  | Cd Min: | 0.00431 | at alpha= | -2 | deg
Mach: | 0 |  |  | Cl=0 at alpha= | -1.6695 | deg
|  |  |  | @ Cl=0.1, Cd= | 0.0043602
|  |  |  | @ Cl=0.4, Cd= | 0.0044473
|  |  |  | @ Cl=0.6, Cd= | 0.0082775
alpha (deg) | Cl | Cd | Cm | Cl/Cd
-14 | -0.69 | 0.09384 | -0.006 | -7.358
-13.5 | -0.703 | 0.08854 | -0.007 | -7.937
-13 | -0.712 | 0.08361 | -0.007 | -8.518
-12.5 | -0.717 | 0.07944 | -0.008 | -9.031
-12 | -0.719 | 0.07462 | -0.008 | -9.64
-11.5 | -0.716 | 0.07045 | -0.009 | -10.166
-11 | -0.708 | 0.06649 | -0.009 | -10.641
-10.5 | -0.689 | 0.06257 | -0.01 | -11.016
-10 | -0.668 | 0.0592 | -0.01 | -11.277
-9.5 | -0.644 | 0.05485 | -0.012 | -11.745
-9 | -0.751 | 0.00996 | -0.023 | -75.333
-8.5 | -0.716 | 0.0096 | -0.024 | -74.607
-8 | -0.676 | 0.00916 | -0.025 | -73.833
-7.5 | -0.634 | 0.00918 | -0.026 | -69.041
-7 | -0.588 | 0.00859 | -0.027 | -68.492
-6.5 | -0.54 | 0.00828 | -0.028 | -65.252
-6 | -0.49 | 0.00799 | -0.029 | -61.317
-5.5 | -0.437 | 0.00779 | -0.03 | -56.121
-5 | -0.383 | 0.0074 | -0.031 | -51.822
-4.5 | -0.328 | 0.00735 | -0.032 | -44.571
-4 | -0.271 | 0.00711 | -0.033 | -38.164
-3.5 | -0.214 | 0.00694 | -0.034 | -30.85
-3 | -0.156 | 0.00675 | -0.035 | -23.115
-2.5 | -0.097 | 0.00651 | -0.036 | -14.978
-2 | -0.039 | 0.00431 | -0.037 | -8.957
-1.5 | 0.02 | 0.00438 | -0.038 | 4.672
-1 | 0.08 | 0.00435 | -0.039 | 18.307
-0.5 | 0.139 | 0.00438 | -0.04 | 31.732
0 | 0.2 | 0.00437 | -0.041 | 45.755
0.5 | 0.259 | 0.00434 | -0.042 | 59.805
1 | 0.319 | 0.00443 | -0.043 | 72.1
1.5 | 0.378 | 0.00441 | -0.044 | 85.837
2 | 0.437 | 0.00451 | -0.045 | 96.914
2.5 | 0.495 | 0.00447 | -0.046 | 110.791
3 | 0.553 | 0.00789 | -0.047 | 70.088
3.5 | 0.61 | 0.00836 | -0.048 | 72.962
4 | 0.665 | 0.00861 | -0.049 | 77.31
4.5 | 0.719 | 0.00892 | -0.05 | 80.656
5 | 0.772 | 0.00893 | -0.051 | 86.425
5.5 | 0.822 | 0.00918 | -0.052 | 89.503
6 | 0.87 | 0.00943 | -0.053 | 92.233
6.5 | 0.915 | 0.00994 | -0.054 | 92.079
7 | 0.957 | 0.01025 | -0.055 | 93.395
7.5 | 0.995 | 0.01067 | -0.056 | 93.312
8 | 1.03 | 0.01095 | -0.057 | 94.13
8.5 | 1.061 | 0.0114 | -0.058 | 93.122
9 | 1.076 | 0.01252 | -0.058 | 85.901
9.5 | 1.096 | 0.01314 | -0.059 | 83.408
10 | 1.111 | 0.01405 | -0.059 | 79.125
10.5 | 1.123 | 0.01451 | -0.06 | 77.383
11 | 1.128 | 0.01543 | -0.061 | 73.078
11.5 | 1.128 | 0.01661 | -0.061 | 67.883
12 | 1.114 | 0.01871 | -0.061 | 59.548
12.5 | 0.943 | 0.07295 | -0.04 | 12.927
13 | 0.928 | 0.08193 | -0.035 | 11.327
13.5 | 0.918 | 0.08794 | -0.035 | 10.436
14 | 0.909 | 0.09055 | -0.037 | 10.041
14.5 | 0.88 | 0.09808 | -0.035 | 8.976
15 | 0.85 | 0.10472 | -0.033 | 8.115
15.5 | 0.819 | 0.11029 | -0.033 | 7.428
16 | 0.788 | 0.11682 | -0.033 | 6.746

## 58. Re 3M Mach 0.00 (2)
BIGFOIL.COM POLAR EXPORT
NACA65(1)-212
NACA65(1)-212 |  |  |  | Cl Max: | 1.5312 | at alpha= | 18 | deg
XFOIL ncrit=9 |  |  |  | L/D Max: | 90.5146 | at alpha= | 8 | deg
Re: | 3000000 |  |  | Cd Min: | 0.11221 | at alpha= | -19 | deg
Mach: | 0 |  |  | Cl=0 at alpha= | -1.5594 | deg
|  |  |  | @ Cl=0.1, Cd= | 0.0040191
|  |  |  | @ Cl=0.4, Cd= | 0.0047144
|  |  |  | @ Cl=0.6, Cd= | 0.0078356
alpha (deg) | Cl | Cd | Cm | Cl/Cd
-19 | -1.0435 | 0.11221 | -0.0205 | -9.2995
-18.5 | -1.2288 | 0.06875 | -0.0444 | -17.8735
-18 | -1.2713 | 0.05509 | -0.0523 | -23.0768
-17.5 | -1.3067 | 0.04454 | -0.0568 | -29.3377
-17 | -1.3111 | 0.03869 | -0.0584 | -33.8873
-16.5 | -1.3244 | 0.03242 | -0.0589 | -40.8513
-16 | -1.329 | 0.02763 | -0.0577 | -48.0999
-15.5 | -1.3174 | 0.0247 | -0.0558 | -53.336
-15 | -1.2958 | 0.0228 | -0.0536 | -56.8333
-14.5 | -1.271 | 0.02136 | -0.0511 | -59.5037
-14 | -1.249 | 0.02006 | -0.0475 | -62.2632
-13.5 | -1.2228 | 0.01903 | -0.0439 | -64.2564
-13 | -1.187 | 0.01809 | -0.0417 | -65.6164
-12.5 | -1.1494 | 0.01716 | -0.0396 | -66.9814
-12 | -1.105 | 0.01644 | -0.0386 | -67.2141
-11.5 | -1.0395 | 0.01447 | -0.0431 | -71.8383
-11 | -0.9931 | 0.01347 | -0.0424 | -73.7268
-10.5 | -0.9474 | 0.0129 | -0.0412 | -73.4419
-10 | -0.8998 | 0.01239 | -0.0403 | -72.6231
-9.5 | -0.8508 | 0.01185 | -0.0397 | -71.7975
-9 | -0.7993 | 0.01153 | -0.0394 | -69.3235
-8.5 | -0.7502 | 0.01083 | -0.0388 | -69.2705
-8 | -0.7023 | 0.00989 | -0.0379 | -71.0111
-7.5 | -0.65 | 0.00944 | -0.0377 | -68.8559
-7 | -0.5968 | 0.00905 | -0.0377 | -65.9448
-6.5 | -0.543 | 0.00871 | -0.0377 | -62.3421
-6 | -0.4894 | 0.00825 | -0.0377 | -59.3212
-5.5 | -0.4352 | 0.00782 | -0.0378 | -55.6522
-5 | -0.3799 | 0.00754 | -0.038 | -50.3846
-4.5 | -0.3243 | 0.00728 | -0.0383 | -44.5467
-4 | -0.2688 | 0.00701 | -0.0385 | -38.3452
-3.5 | -0.2125 | 0.00678 | -0.0389 | -31.3422
-3 | -0.1561 | 0.00656 | -0.0393 | -23.7957
-2 | -0.0475 | 0.00516 | -0.04 | -9.2054
-1.5 | 0.0064 | 0.00426 | -0.0405 | 1.5023
-1 | 0.0633 | 0.00407 | -0.041 | 15.5528
-0.5 | 0.121 | 0.00399 | -0.0416 | 30.3258
0 | 0.1788 | 0.00397 | -0.0421 | 45.0378
0.5 | 0.2365 | 0.004 | -0.0427 | 59.125
1 | 0.2939 | 0.00407 | -0.0432 | 72.2113
1.5 | 0.3507 | 0.00419 | -0.0436 | 83.6993
2.5 | 0.456 | 0.00531 | -0.0432 | 85.8757
3 | 0.5026 | 0.00653 | -0.0422 | 76.9678
3.5 | 0.5521 | 0.00741 | -0.0416 | 74.5074
4 | 0.605 | 0.00788 | -0.0414 | 76.7766
4.5 | 0.6593 | 0.00818 | -0.0414 | 80.599
5 | 0.7131 | 0.0085 | -0.0414 | 83.8941
5.5 | 0.7657 | 0.00893 | -0.0411 | 85.7447
6 | 0.8188 | 0.00926 | -0.041 | 88.4233
6.5 | 0.8709 | 0.00967 | -0.0407 | 90.062
7 | 0.9205 | 0.01028 | -0.04 | 89.5428
7.5 | 0.9707 | 0.01077 | -0.0394 | 90.13
8 | 1.0201 | 0.01127 | -0.0387 | 90.5146
8.5 | 1.0679 | 0.01185 | -0.0377 | 90.1181
9 | 1.1144 | 0.01246 | -0.0365 | 89.4382
9.5 | 1.1587 | 0.01313 | -0.035 | 88.2483
10 | 1.1952 | 0.01423 | -0.0321 | 83.9916
10.5 | 1.2284 | 0.01547 | -0.0288 | 79.4053
11 | 1.2705 | 0.01612 | -0.0272 | 78.8151
11.5 | 1.3074 | 0.01673 | -0.0246 | 78.147
12 | 1.3389 | 0.01759 | -0.0213 | 76.1171
12.5 | 1.3672 | 0.01873 | -0.0178 | 72.9952
13 | 1.3965 | 0.01987 | -0.0149 | 70.2818
13.5 | 1.4224 | 0.02131 | -0.0118 | 66.748
14 | 1.4503 | 0.02268 | -0.0093 | 63.9462
14.5 | 1.4677 | 0.02493 | -0.0061 | 58.8728
15 | 1.4763 | 0.02799 | -0.0027 | 52.7438
15.5 | 1.473 | 0.03232 | 0.0007 | 45.5755
16 | 1.4842 | 0.03562 | 0.0024 | 41.6676
16.5 | 1.5026 | 0.03841 | 0.0034 | 39.12
17 | 1.5098 | 0.04249 | 0.0042 | 35.5331
17.5 | 1.5197 | 0.04659 | 0.0044 | 32.6186
18 | 1.5312 | 0.05077 | 0.0041 | 30.1595
18.5 | 1.5163 | 0.05861 | 0.0026 | 25.871
19 | 1.5189 | 0.06474 | 0.0007 | 23.4615
19.5 | 1.5061 | 0.07362 | -0.0029 | 20.4578
20 | 1.4602 | 0.08917 | -0.0107 | 16.3755

## 59. Re 3M Mach 0.10 (1)
BIGFOIL.COM POLAR EXPORT
NACA65(1)-212
NACA65(1)-212 |  |  |  | Cl Max: | 1.115 | at alpha= | 11 | deg
JavaFoil+Calcfoil stall+Eppler ext transition |  |  |  | L/D Max: | 110.511 | at alpha= | 2.5 | deg
Re: | 3000000 |  |  | Cd Min: | 0.0043 | at alpha= | -1.5 | deg
Mach: | 0.1 |  |  | Cl=0 at alpha= | -1.675 | deg
|  |  |  | @ Cl=0.1, Cd= | 0.00438
|  |  |  | @ Cl=0.4, Cd= | 0.0044839
|  |  |  | @ Cl=0.6, Cd= | 0.0082379
alpha (deg) | Cl | Cd | Cm | Cl/Cd
-14 | -0.666 | 0.09471 | -0.006 | -7.034
-13.5 | -0.682 | 0.08921 | -0.007 | -7.646
-13 | -0.695 | 0.08463 | -0.007 | -8.213
-12.5 | -0.704 | 0.07985 | -0.008 | -8.812
-12 | -0.709 | 0.0754 | -0.008 | -9.4
-11.5 | -0.708 | 0.07074 | -0.009 | -10.014
-11 | -0.702 | 0.06662 | -0.009 | -10.537
-10.5 | -0.685 | 0.06255 | -0.01 | -10.957
-10 | -0.665 | 0.05915 | -0.011 | -11.243
-9.5 | -0.643 | 0.05484 | -0.012 | -11.726
-9 | -0.749 | 0.01008 | -0.023 | -74.327
-8.5 | -0.716 | 0.00965 | -0.024 | -74.162
-8 | -0.677 | 0.00922 | -0.025 | -73.411
-7.5 | -0.635 | 0.00926 | -0.026 | -68.568
-7 | -0.59 | 0.0089 | -0.028 | -66.281
-6.5 | -0.542 | 0.00831 | -0.029 | -65.256
-6 | -0.492 | 0.00805 | -0.03 | -61.094
-5.5 | -0.439 | 0.00779 | -0.031 | -56.386
-5 | -0.385 | 0.00746 | -0.031 | -51.571
-4.5 | -0.329 | 0.00729 | -0.032 | -45.144
-4 | -0.273 | 0.00718 | -0.033 | -37.964
-3.5 | -0.215 | 0.007 | -0.034 | -30.704
-3 | -0.157 | 0.00668 | -0.035 | -23.472
-2.5 | -0.098 | 0.00657 | -0.036 | -14.908
-2 | -0.039 | 0.00435 | -0.037 | -8.925
-1.5 | 0.021 | 0.0043 | -0.038 | 4.775
-1 | 0.08 | 0.00439 | -0.039 | 18.25
-0.5 | 0.14 | 0.00436 | -0.04 | 32.011
0 | 0.201 | 0.0044 | -0.041 | 45.649
0.5 | 0.261 | 0.00438 | -0.042 | 59.579
1 | 0.321 | 0.00446 | -0.043 | 71.865
1.5 | 0.38 | 0.00445 | -0.044 | 85.489
2 | 0.439 | 0.00455 | -0.045 | 96.622
2.5 | 0.498 | 0.00451 | -0.046 | 110.511
3 | 0.556 | 0.00796 | -0.047 | 69.85
3.5 | 0.613 | 0.00832 | -0.048 | 73.669
4 | 0.668 | 0.00862 | -0.049 | 77.536
4.5 | 0.723 | 0.00889 | -0.05 | 81.299
5 | 0.775 | 0.009 | -0.051 | 86.145
5.5 | 0.825 | 0.00926 | -0.052 | 89.156
6 | 0.873 | 0.00944 | -0.053 | 92.482
6.5 | 0.918 | 0.00998 | -0.054 | 91.945
7 | 0.959 | 0.0103 | -0.055 | 93.154
7.5 | 0.997 | 0.01074 | -0.056 | 92.799
8 | 1.031 | 0.011 | -0.057 | 93.722
8.5 | 1.05 | 0.01206 | -0.057 | 87.076
9 | 1.073 | 0.01264 | -0.058 | 84.877
9.5 | 1.091 | 0.01329 | -0.059 | 82.081
10 | 1.104 | 0.01423 | -0.059 | 77.61
10.5 | 1.113 | 0.01465 | -0.06 | 75.98
11 | 1.115 | 0.01569 | -0.061 | 71.049
11.5 | 1.11 | 0.01701 | -0.061 | 65.281
12 | 1.093 | 0.01942 | -0.061 | 56.261
12.5 | 0.919 | 0.07623 | -0.037 | 12.052
13 | 0.905 | 0.08315 | -0.035 | 10.887
13.5 | 0.891 | 0.08923 | -0.034 | 9.989
14 | 0.877 | 0.09431 | -0.034 | 9.296
14.5 | 0.845 | 0.09986 | -0.034 | 8.466
15 | 0.812 | 0.10498 | -0.033 | 7.731
15.5 | 0.777 | 0.11137 | -0.033 | 6.976
16 | 0.742 | 0.11867 | -0.033 | 6.249

## 60. Re 3M Mach 0.10 (2)
BIGFOIL.COM POLAR EXPORT
NACA65(1)-212
NACA65(1)-212 |  |  |  | Cl Max: | 1.4889 | at alpha= | 18 | deg
XFOIL ncrit=9 |  |  |  | L/D Max: | 92.3025 | at alpha= | 2 | deg
Re: | 3000000 |  |  | Cd Min: | 0.23282 | at alpha= | -20 | deg
Mach: | 0.1 |  |  | Cl=0 at alpha= | -1.5582 | deg
|  |  |  | @ Cl=0.1, Cd= | 0.0040298
|  |  |  | @ Cl=0.4, Cd= | 0.0043936
|  |  |  | @ Cl=0.6, Cd= | 0.0078043
alpha (deg) | Cl | Cd | Cm | Cl/Cd
-20 | -0.6968 | 0.23282 | 0.0345 | -2.9929
-18 | -1.0969 | 0.08864 | -0.033 | -12.3748
-17.5 | -1.226 | 0.0574 | -0.0528 | -21.3589
-17 | -1.2567 | 0.04702 | -0.0579 | -26.7269
-16.5 | -1.2497 | 0.04214 | -0.0595 | -29.6559
-16 | -1.2787 | 0.03388 | -0.0609 | -37.742
-15.5 | -1.2893 | 0.02839 | -0.0599 | -45.4139
-15 | -1.2817 | 0.02503 | -0.0577 | -51.2066
-14.5 | -1.2615 | 0.02299 | -0.0552 | -54.8717
-14 | -1.2398 | 0.02132 | -0.0521 | -58.152
-13.5 | -1.2179 | 0.02014 | -0.0479 | -60.4717
-13 | -1.1875 | 0.01902 | -0.0447 | -62.4343
-12.5 | -1.1522 | 0.0179 | -0.0422 | -64.3687
-12 | -1.1126 | 0.01705 | -0.0401 | -65.2551
-11.5 | -1.0407 | 0.01596 | -0.0448 | -65.2068
-11 | -0.9975 | 0.01389 | -0.0442 | -71.8143
-10.5 | -0.9523 | 0.01323 | -0.0427 | -71.9803
-10 | -0.9047 | 0.01265 | -0.0416 | -71.5178
-9.5 | -0.8557 | 0.01207 | -0.0408 | -70.8948
-9 | -0.8041 | 0.01169 | -0.0403 | -68.7853
-8.5 | -0.7526 | 0.01124 | -0.0399 | -66.9573
-8 | -0.7064 | 0.01004 | -0.0387 | -70.3586
-7.5 | -0.654 | 0.00954 | -0.0383 | -68.5535
-7 | -0.6005 | 0.00913 | -0.0382 | -65.7722
-6.5 | -0.5464 | 0.00876 | -0.0382 | -62.3744
-6 | -0.4921 | 0.00835 | -0.0381 | -58.9341
-5.5 | -0.4379 | 0.00786 | -0.0381 | -55.7125
-5 | -0.3823 | 0.00757 | -0.0383 | -50.502
-4.5 | -0.3262 | 0.00733 | -0.0386 | -44.502
-4 | -0.2704 | 0.00702 | -0.0388 | -38.5185
-3.5 | -0.2138 | 0.0068 | -0.0391 | -31.4412
-3 | -0.157 | 0.00658 | -0.0395 | -23.8602
-2.5 | -0.1013 | 0.00616 | -0.0399 | -16.4448
-2 | -0.0478 | 0.0052 | -0.0402 | -9.1923
-1.5 | 0.0063 | 0.00427 | -0.0406 | 1.4754
-1 | 0.0636 | 0.00408 | -0.0412 | 15.5882
-0.5 | 0.1216 | 0.004 | -0.0418 | 30.4
0 | 0.1797 | 0.00398 | -0.0423 | 45.1508
0.5 | 0.2378 | 0.00401 | -0.0429 | 59.3017
1 | 0.2955 | 0.00407 | -0.0434 | 72.6044
1.5 | 0.3526 | 0.0042 | -0.0438 | 83.9524
2 | 0.4089 | 0.00443 | -0.0441 | 92.3025
2.5 | 0.4584 | 0.00533 | -0.0434 | 86.0038
3 | 0.505 | 0.00658 | -0.0423 | 76.7477
4 | 0.6082 | 0.00791 | -0.0415 | 76.89
4.5 | 0.6627 | 0.00821 | -0.0415 | 80.7186
5 | 0.7169 | 0.00854 | -0.0414 | 83.9461
5.5 | 0.7699 | 0.00896 | -0.0411 | 85.9263
6 | 0.8233 | 0.00932 | -0.0409 | 88.3369
6.5 | 0.8756 | 0.00974 | -0.0405 | 89.8973
8 | 1.0252 | 0.0114 | -0.0381 | 89.9298
8.5 | 1.0729 | 0.01202 | -0.037 | 89.2596
9 | 1.1192 | 0.01267 | -0.0356 | 88.3346
9.5 | 1.1628 | 0.01341 | -0.0338 | 86.7114
10 | 1.1933 | 0.01493 | -0.0298 | 79.9263
11 | 1.2708 | 0.0165 | -0.0248 | 77.0182
11.5 | 1.306 | 0.0172 | -0.0217 | 75.9302
12 | 1.3365 | 0.01823 | -0.0183 | 73.3132
12.5 | 1.3641 | 0.01952 | -0.0147 | 69.8822
13 | 1.393 | 0.02079 | -0.0117 | 67.0034
13.5 | 1.4176 | 0.02245 | -0.0086 | 63.1448
14 | 1.4426 | 0.02416 | -0.0058 | 59.7103
14.5 | 1.45 | 0.02737 | -0.002 | 52.9777
15 | 1.4399 | 0.03232 | 0.0021 | 44.5514
15.5 | 1.4603 | 0.03483 | 0.0036 | 41.9265
16 | 1.4659 | 0.03893 | 0.0051 | 37.6548
16.5 | 1.482 | 0.04221 | 0.0058 | 35.1102
17 | 1.4815 | 0.04752 | 0.0061 | 31.1763
17.5 | 1.4837 | 0.05299 | 0.0056 | 27.9996
18 | 1.4889 | 0.0585 | 0.0044 | 25.4513
18.5 | 1.4599 | 0.06938 | 0.0006 | 21.0421
19 | 1.4481 | 0.07873 | -0.0037 | 18.3932
19.5 | 1.4133 | 0.09314 | -0.0117 | 15.1739
20 | 1.2678 | 0.13368 | -0.0373 | 9.4838

## 61. Re 3M Mach 0.25 (1)
BIGFOIL.COM POLAR EXPORT
NACA65(1)-212
NACA65(1)-212 |  |  |  | Cl Max: | 1.047 | at alpha= | 9.5 | deg
JavaFoil+Calcfoil stall+Eppler ext transition |  |  |  | L/D Max: | 113.081 | at alpha= | 2.5 | deg
Re: | 3000000 |  |  | Cd Min: | 0.00436 | at alpha= | -1.5 | deg
Mach: | 0.25 |  |  | Cl=0 at alpha= | -1.6721 | deg
|  |  |  | @ Cl=0.1, Cd= | 0.0043989
|  |  |  | @ Cl=0.4, Cd= | 0.00451
|  |  |  | @ Cl=0.6, Cd= | 0.10484
alpha (deg) | Cl | Cd | Cm | Cl/Cd
-13.5 | -0.498 | 0.0939 | -0.007 | -5.307
-13 | -0.544 | 0.08911 | -0.007 | -6.1
-12.5 | -0.583 | 0.0826 | -0.008 | -7.056
-12 | -0.615 | 0.07764 | -0.008 | -7.919
-11.5 | -0.639 | 0.07269 | -0.009 | -8.787
-11 | -0.652 | 0.06858 | -0.01 | -9.502
-10.5 | -0.648 | 0.06414 | -0.01 | -10.096
-10 | -0.639 | 0.06014 | -0.011 | -10.623
-9.5 | -0.625 | 0.05639 | -0.011 | -11.081
-9 | -0.607 | 0.05293 | -0.012 | -11.462
-8.5 | -0.71 | 0.01048 | -0.025 | -67.774
-8 | -0.677 | 0.00955 | -0.026 | -70.867
-7.5 | -0.639 | 0.00959 | -0.027 | -66.607
-7 | -0.596 | 0.00918 | -0.028 | -64.949
-6.5 | -0.55 | 0.00859 | -0.029 | -64.02
-6 | -0.501 | 0.0082 | -0.03 | -61.086
-5.5 | -0.449 | 0.00781 | -0.031 | -57.456
-5 | -0.394 | 0.00756 | -0.032 | -52.075
-4.5 | -0.337 | 0.00723 | -0.033 | -46.66
-4 | -0.28 | 0.00723 | -0.034 | -38.693
-3.5 | -0.221 | 0.00707 | -0.035 | -31.192
-3 | -0.161 | 0.00689 | -0.036 | -23.353
-2.5 | -0.101 | 0.00657 | -0.037 | -15.31
-2 | -0.04 | 0.00441 | -0.039 | -9.039
-1.5 | 0.021 | 0.00436 | -0.04 | 4.837
-1 | 0.082 | 0.00439 | -0.041 | 18.747
-0.5 | 0.143 | 0.00442 | -0.042 | 32.457
0 | 0.206 | 0.00436 | -0.043 | 47.372
0.5 | 0.268 | 0.00444 | -0.044 | 60.388
1 | 0.33 | 0.00441 | -0.045 | 74.68
1.5 | 0.391 | 0.00451 | -0.046 | 86.633
2 | 0.451 | 0.00451 | -0.047 | 99.995
2.5 | 0.511 | 0.00452 | -0.048 | 113.081
3 | 0.571 | 0.00808 | -0.049 | 70.592
3.5 | 0.629 | 0.00847 | -0.05 | 74.272
4 | 0.685 | 0.0088 | -0.051 | 77.932
4.5 | 0.74 | 0.00917 | -0.052 | 80.734
5 | 0.793 | 0.0092 | -0.053 | 86.146
5.5 | 0.842 | 0.00956 | -0.054 | 88.092
6 | 0.888 | 0.00971 | -0.055 | 91.532
6.5 | 0.931 | 0.01013 | -0.056 | 91.817
7 | 0.968 | 0.0107 | -0.057 | 90.504
7.5 | 1 | 0.01119 | -0.057 | 89.425
8 | 1.015 | 0.01208 | -0.058 | 84.022
8.5 | 1.033 | 0.01272 | -0.059 | 81.216
9 | 1.044 | 0.01338 | -0.059 | 77.98
9.5 | 1.047 | 0.01411 | -0.06 | 74.157
10 | 1.041 | 0.01525 | -0.061 | 68.26
10.5 | 1.027 | 0.01592 | -0.062 | 64.52
11 | 0.841 | 0.06472 | -0.038 | 12.989
11.5 | 0.811 | 0.07305 | -0.032 | 11.097
12 | 0.782 | 0.07809 | -0.031 | 10.009
12.5 | 0.748 | 0.0831 | -0.031 | 8.999
13 | 0.709 | 0.08932 | -0.031 | 7.935
13.5 | 0.665 | 0.09416 | -0.032 | 7.061
14 | 0.617 | 0.0994 | -0.032 | 6.202
14.5 | 0.542 | 0.10484 | -0.033 | 5.165

## 62. Re 3M Mach 0.25 (2)
BIGFOIL.COM POLAR EXPORT
NACA65(1)-212
NACA65(1)-212 |  |  |  | Cl Max: | 1.3329 | at alpha= | 13 | deg
XFOIL ncrit=9 |  |  |  | L/D Max: | 94.5291 | at alpha= | 2 | deg
Re: | 3000000 |  |  | Cd Min: | 0.21555 | at alpha= | 18 | deg
Mach: | 0.25 |  |  | Cl=0 at alpha= | -1.5545 | deg
|  |  |  | @ Cl=0.1, Cd= | 0.0040791
|  |  |  | @ Cl=0.4, Cd= | 0.0044099
|  |  |  | @ Cl=0.6, Cd= | 0.007887
alpha (deg) | Cl | Cd | Cm | Cl/Cd
-17 | -0.6162 | 0.19331 | 0.0125 | -3.1876
-16.5 | -0.6049 | 0.18451 | 0.0085 | -3.2784
-16 | -0.5958 | 0.17568 | 0.0047 | -3.3914
-15.5 | -0.5918 | 0.1652 | 0.0005 | -3.5823
-15 | -0.5954 | 0.15313 | -0.0042 | -3.8882
-14.5 | -0.591 | 0.14465 | -0.0077 | -4.0857
-14 | -0.5915 | 0.13492 | -0.0117 | -4.3841
-13.5 | -0.5878 | 0.12676 | -0.0151 | -4.6371
-13 | -0.8754 | 0.05422 | -0.0591 | -16.1453
-12.5 | -0.9657 | 0.03783 | -0.0652 | -25.5274
-12 | -1.0123 | 0.0293 | -0.0624 | -34.5495
-11 | -0.9915 | 0.01929 | -0.0573 | -51.3997
-10.5 | -0.9516 | 0.01782 | -0.0545 | -53.4007
-10 | -0.9247 | 0.01494 | -0.05 | -61.8942
-9.5 | -0.8759 | 0.01405 | -0.0481 | -62.3416
-9 | -0.8261 | 0.01317 | -0.0464 | -62.7259
-8.5 | -0.7754 | 0.01229 | -0.0449 | -63.0919
-8 | -0.7224 | 0.01161 | -0.0438 | -62.2222
-7.5 | -0.6751 | 0.01022 | -0.042 | -66.0568
-7 | -0.6198 | 0.0097 | -0.0414 | -63.8969
-6.5 | -0.5645 | 0.00915 | -0.0408 | -61.694
-6 | -0.5081 | 0.00871 | -0.0405 | -58.3352
-5.5 | -0.4527 | 0.00811 | -0.04 | -55.82
-5 | -0.3954 | 0.00775 | -0.04 | -51.0194
-4.5 | -0.3373 | 0.00746 | -0.04 | -45.2145
-4 | -0.2794 | 0.00712 | -0.0401 | -39.2416
-3.5 | -0.2208 | 0.00692 | -0.0404 | -31.9075
-3 | -0.1624 | 0.00668 | -0.0407 | -24.3114
-2 | -0.0491 | 0.00537 | -0.0413 | -9.1434
-1.5 | 0.006 | 0.00435 | -0.0417 | 1.3793
-1 | 0.0652 | 0.00412 | -0.0423 | 15.8252
-0.5 | 0.1248 | 0.00405 | -0.0428 | 30.8148
0 | 0.1849 | 0.00403 | -0.0434 | 45.8809
0.5 | 0.2449 | 0.00405 | -0.044 | 60.4691
2 | 0.4216 | 0.00446 | -0.0452 | 94.5291
2.5 | 0.4711 | 0.00553 | -0.0442 | 85.1899
3.5 | 0.5695 | 0.00768 | -0.042 | 74.1536
4 | 0.6255 | 0.00806 | -0.0418 | 77.6055
4.5 | 0.6816 | 0.00841 | -0.0416 | 81.0464
5 | 0.7376 | 0.00876 | -0.0413 | 84.2009
5.5 | 0.7924 | 0.0092 | -0.0407 | 86.1304
6 | 0.8471 | 0.00963 | -0.0401 | 87.9647
6.5 | 0.8999 | 0.01019 | -0.0391 | 88.3121
7 | 0.9503 | 0.01092 | -0.0376 | 87.0238
7.5 | 1.0015 | 0.01153 | -0.0362 | 86.8604
8 | 1.0498 | 0.01231 | -0.0343 | 85.2803
8.5 | 1.0957 | 0.01318 | -0.032 | 83.1335
9 | 1.1394 | 0.0141 | -0.0293 | 80.8085
9.5 | 1.1642 | 0.01614 | -0.0237 | 72.1314
10 | 1.1934 | 0.01692 | -0.0182 | 70.5319
10.5 | 1.2247 | 0.01849 | -0.014 | 66.2358
11 | 1.2522 | 0.02022 | -0.0097 | 61.9288
11.5 | 1.2811 | 0.0219 | -0.0058 | 58.4977
12 | 1.3009 | 0.02438 | -0.0015 | 53.3593
12.5 | 1.3173 | 0.02722 | 0.0024 | 48.3946
13 | 1.3329 | 0.03022 | 0.0058 | 44.1066
13.5 | 1.3172 | 0.03625 | 0.0095 | 36.3366
14 | 1.2828 | 0.04475 | 0.0113 | 28.6659
14.5 | 1.2431 | 0.0551 | 0.0101 | 22.5608
15 | 1.2187 | 0.06519 | 0.0065 | 18.6946
15.5 | 1.1775 | 0.07989 | -0.0015 | 14.739
16.5 | 0.8502 | 0.18656 | -0.0638 | 4.5572
17 | 0.852 | 0.19968 | -0.0705 | 4.2668
17.5 | 0.865 | 0.20798 | -0.0755 | 4.1591
18 | 0.8799 | 0.21555 | -0.0802 | 4.0821

## 63. Re 3M Mach 0.50 (1)
BIGFOIL.COM POLAR EXPORT
NACA65(1)-212
NACA65(1)-212 |  |  |  | Cl Max: | 1.177 | at alpha= | 20 | deg
JavaFoil+Calcfoil stall+Eppler ext transition |  |  |  | L/D Max: | 118.98 | at alpha= | 2.5 | deg
Re: | 3000000 |  |  | Cd Min: | 0.00449 | at alpha= | -1.5 | deg
Mach: | 0.5 |  |  | Cl=0 at alpha= | -1.6739 | deg
|  |  |  | @ Cl=0.1, Cd= | 0.0045235
|  |  |  | @ Cl=0.4, Cd= | 0.0046535
|  |  |  | @ Cl=0.6, Cd= | 0.0067008
alpha (deg) | Cl | Cd | Cm | Cl/Cd
-20 | -0.996 | 0.16628 | -0.002 | -5.993
-19.5 | -0.97 | 0.16177 | -0.003 | -5.996
-19 | -0.944 | 0.15743 | -0.004 | -5.993
-18.5 | -0.919 | 0.15518 | -0.004 | -5.925
-18 | -0.892 | 0.15012 | -0.005 | -5.944
-17.5 | -0.865 | 0.14478 | -0.005 | -5.972
-17 | -0.835 | 0.13997 | -0.006 | -5.969
-16.5 | -0.808 | 0.13303 | -0.006 | -6.077
-16 | -0.781 | 0.1286 | -0.007 | -6.075
-15.5 | -0.754 | 0.12648 | -0.007 | -5.964
-15 | -0.727 | 0.12057 | -0.008 | -6.033
-14.5 | -0.701 | 0.11522 | -0.008 | -6.081
-14 | -0.674 | 0.11087 | -0.009 | -6.077
-13.5 | -0.647 | 0.10451 | -0.009 | -6.191
-13 | -0.618 | 0.10088 | -0.009 | -6.122
-12.5 | -0.591 | 0.09496 | -0.009 | -6.219
-12 | -0.564 | 0.0941 | -0.01 | -5.991
-11.5 | -0.537 | 0.08937 | -0.01 | -6.006
-11 | -0.51 | 0.08468 | -0.011 | -6.02
-10.5 | -0.483 | 0.08517 | -0.011 | -5.669
-10 | -0.456 | 0.07947 | -0.012 | -5.735
-9.5 | -0.428 | 0.06446 | -0.012 | -6.644
-9 | -0.401 | 0.05805 | -0.013 | -6.914
-8.5 | -0.374 | 0.05292 | -0.014 | -7.074
-8 | -0.347 | 0.04954 | -0.014 | -7.006
-7.5 | -0.321 | 0.04563 | -0.016 | -7.037
-7 | -0.356 | 0.01064 | -0.031 | -33.472
-6.5 | -0.518 | 0.0102 | -0.032 | -50.763
-6 | -0.509 | 0.00932 | -0.034 | -54.635
-5.5 | -0.474 | 0.0089 | -0.035 | -53.192
-5 | -0.425 | 0.00842 | -0.036 | -50.493
-4.5 | -0.369 | 0.00823 | -0.037 | -44.823
-4 | -0.308 | 0.00785 | -0.038 | -39.25
-3.5 | -0.245 | 0.00774 | -0.04 | -31.624
-3 | -0.179 | 0.00746 | -0.041 | -24.004
-2.5 | -0.112 | 0.00694 | -0.042 | -16.168
-2 | -0.045 | 0.00456 | -0.043 | -9.764
-1.5 | 0.024 | 0.00449 | -0.044 | 5.258
-1 | 0.092 | 0.00452 | -0.045 | 20.358
-0.5 | 0.16 | 0.00455 | -0.046 | 35.2
0 | 0.231 | 0.0045 | -0.048 | 51.31
0.5 | 0.3 | 0.00458 | -0.049 | 65.346
1 | 0.368 | 0.00463 | -0.05 | 79.6
1.5 | 0.436 | 0.00468 | -0.051 | 93.284
2 | 0.504 | 0.0048 | -0.052 | 105.033
2.5 | 0.57 | 0.00479 | -0.053 | 118.98
3 | 0.635 | 0.00893 | -0.054 | 71.095
3.5 | 0.697 | 0.0094 | -0.055 | 74.18
4 | 0.756 | 0.0098 | -0.057 | 77.1
4.5 | 0.808 | 0.00993 | -0.058 | 81.354
5 | 0.843 | 0.01094 | -0.058 | 77.044
5.5 | 0.868 | 0.01153 | -0.059 | 75.352
6 | 0.864 | 0.01227 | -0.06 | 70.393
6.5 | 0.754 | 0.01294 | -0.061 | 58.252
7 | 0.579 | 0.01394 | -0.062 | 41.554
7.5 | 0.611 | 0.01462 | -0.063 | 41.767
8 | 0.643 | 0.01533 | -0.064 | 41.932
8.5 | 0.555 | 0.05531 | -0.031 | 10.039
9 | 0.582 | 0.063 | -0.031 | 9.234
9.5 | 0.609 | 0.07628 | -0.032 | 7.98
10 | 0.636 | 0.08239 | -0.032 | 7.714
10.5 | 0.662 | 0.08508 | -0.033 | 7.784
11 | 0.689 | 0.0881 | -0.033 | 7.819
11.5 | 0.715 | 0.08913 | -0.034 | 8.028
12 | 0.743 | 0.09287 | -0.035 | 7.998
12.5 | 0.773 | 0.09719 | -0.04 | 7.952
13 | 0.799 | 0.1033 | -0.04 | 7.731
13.5 | 0.825 | 0.10671 | -0.041 | 7.734
14 | 0.852 | 0.11139 | -0.041 | 7.649
14.5 | 0.879 | 0.11525 | -0.042 | 7.626
15 | 0.906 | 0.12075 | -0.044 | 7.504
15.5 | 0.934 | 0.12821 | -0.046 | 7.287
16 | 0.963 | 0.13165 | -0.048 | 7.314
16.5 | 0.99 | 0.13855 | -0.049 | 7.145
17 | 1.016 | 0.15011 | -0.049 | 6.765
17.5 | 1.04 | 0.14831 | -0.049 | 7.01
18 | 1.066 | 0.14935 | -0.049 | 7.137
18.5 | 1.092 | 0.15557 | -0.05 | 7.019
19 | 1.119 | 0.16015 | -0.051 | 6.984
19.5 | 1.149 | 0.16581 | -0.054 | 6.928
20 | 1.177 | 0.1698 | -0.055 | 6.931

## 64. Re 3M Mach 0.50 (2)
BIGFOIL.COM POLAR EXPORT
NACA65(1)-212
NACA65(1)-212 |  |  |  | Cl Max: | 1.0165 | at alpha= | 20 | deg
XFOIL ncrit=9 |  |  |  | L/D Max: | 100.867 | at alpha= | 2 | deg
Re: | 3000000 |  |  | Cd Min: | 0.28704 | at alpha= | 20 | deg
Mach: | 0.5 |  |  | Cl=0 at alpha= | -1.5453 | deg
|  |  |  | @ Cl=0.1, Cd= | 0.0042547
|  |  |  | @ Cl=0.4, Cd= | 0.0044742
|  |  |  | @ Cl=0.6, Cd= | 0.0080436
alpha (deg) | Cl | Cd | Cm | Cl/Cd
-20 | -0.7641 | 0.25998 | 0.0462 | -2.9391
-19.5 | -0.7428 | 0.25251 | 0.0413 | -2.9417
-19 | -0.7211 | 0.24503 | 0.0365 | -2.9429
-18.5 | -0.6997 | 0.23592 | 0.0315 | -2.9658
-18 | -0.6792 | 0.22737 | 0.0266 | -2.9872
-17.5 | -0.6591 | 0.21882 | 0.0219 | -3.0121
-17 | -0.64 | 0.21031 | 0.0174 | -3.0431
-16.5 | -0.622 | 0.20228 | 0.013 | -3.0749
-16 | -0.6044 | 0.19344 | 0.0085 | -3.1245
-15.5 | -0.5875 | 0.18459 | 0.0042 | -3.1827
-15 | -0.5725 | 0.17512 | -0.0003 | -3.2692
-14.5 | -0.5578 | 0.1663 | -0.0044 | -3.3542
-14 | -0.5472 | 0.15695 | -0.0086 | -3.4865
-13.5 | -0.5316 | 0.14971 | -0.0121 | -3.5509
-13 | -0.5206 | 0.14136 | -0.0157 | -3.6828
-12.5 | -0.5132 | 0.13228 | -0.0195 | -3.8796
-12 | -0.5114 | 0.12229 | -0.0235 | -4.1819
-11.5 | -0.5116 | 0.11229 | -0.0276 | -4.5561
-10 | -0.5177 | 0.0819 | -0.0443 | -6.3211
-9.5 | -0.4978 | 0.06403 | -0.0676 | -7.7745
-9 | -0.5222 | 0.04872 | -0.0831 | -10.7184
-8.5 | -0.5537 | 0.04123 | -0.0839 | -13.4295
-7.5 | -0.6199 | 0.02919 | -0.0719 | -21.2367
-7 | -0.6288 | 0.02149 | -0.065 | -29.2601
-6.5 | -0.6079 | 0.01531 | -0.0594 | -39.7061
-6 | -0.559 | 0.01225 | -0.0555 | -45.6327
-5.5 | -0.5061 | 0.01027 | -0.0519 | -49.2795
-5 | -0.4484 | 0.00899 | -0.0493 | -49.8776
-4.5 | -0.3847 | 0.00829 | -0.0478 | -46.4053
-4 | -0.3189 | 0.00777 | -0.0469 | -41.0425
-3.5 | -0.2527 | 0.00732 | -0.0464 | -34.5219
-3 | -0.1857 | 0.00705 | -0.0462 | -26.3404
-2.5 | -0.1187 | 0.00677 | -0.0462 | -17.5332
-2 | -0.0542 | 0.00617 | -0.0463 | -8.7844
-1.5 | 0.0054 | 0.00479 | -0.0464 | 1.1273
-1 | 0.0713 | 0.00428 | -0.0469 | 16.6589
-0.5 | 0.1393 | 0.00422 | -0.0475 | 33.0095
0 | 0.2078 | 0.0042 | -0.0482 | 49.4762
0.5 | 0.2764 | 0.00423 | -0.0489 | 65.3428
1 | 0.3445 | 0.00429 | -0.0495 | 80.303
2 | 0.4771 | 0.00473 | -0.0497 | 100.8668
2.5 | 0.5243 | 0.00636 | -0.0469 | 82.4371
3 | 0.5729 | 0.00782 | -0.0442 | 73.2609
3.5 | 0.6347 | 0.00833 | -0.043 | 76.1945
4 | 0.6977 | 0.00877 | -0.0418 | 79.5553
4.5 | 0.7598 | 0.00927 | -0.0402 | 81.9633
5 | 0.8191 | 0.00994 | -0.0378 | 82.4044
5.5 | 0.8747 | 0.01077 | -0.0344 | 81.2163
6 | 0.9234 | 0.01189 | -0.0298 | 77.6619
6.5 | 0.9521 | 0.01363 | -0.0219 | 69.8533
7 | 0.9773 | 0.01593 | -0.0138 | 61.3497
7.5 | 1.0053 | 0.02032 | -0.0072 | 49.4734
8 | 1.0123 | 0.02606 | 0.0004 | 38.845
8.5 | 1.0002 | 0.03149 | 0.0079 | 31.7625
9 | 0.9741 | 0.03788 | 0.0136 | 25.7154
9.5 | 0.9449 | 0.04539 | 0.0157 | 20.8174
10 | 0.9063 | 0.05567 | 0.0131 | 16.2799
10.5 | 0.873 | 0.06771 | 0.0068 | 12.8932
11 | 0.8377 | 0.084 | -0.0048 | 9.9726
11.5 | 0.8139 | 0.10278 | -0.0173 | 7.9189
12 | 0.797 | 0.11815 | -0.0267 | 6.7457
12.5 | 0.7881 | 0.13236 | -0.0351 | 5.9542
13 | 0.7869 | 0.14548 | -0.0426 | 5.409
13.5 | 0.7915 | 0.15763 | -0.0495 | 5.0213
14 | 0.8048 | 0.16742 | -0.0553 | 4.8071
14.5 | 0.8187 | 0.17731 | -0.061 | 4.6173
15 | 0.8307 | 0.18827 | -0.0673 | 4.4123
15.5 | 0.844 | 0.19965 | -0.0736 | 4.2274
16 | 0.8599 | 0.21019 | -0.0795 | 4.0911
16.5 | 0.879 | 0.21925 | -0.0849 | 4.0091
17 | 0.8987 | 0.22821 | -0.0903 | 3.938
17.5 | 0.9179 | 0.23725 | -0.0959 | 3.8689
18 | 0.9362 | 0.24814 | -0.1019 | 3.7729
18.5 | 0.9556 | 0.2583 | -0.1076 | 3.6996
19 | 0.9755 | 0.26803 | -0.1133 | 3.6395
19.5 | 0.996 | 0.27757 | -0.119 | 3.5883
20 | 1.0165 | 0.28704 | -0.1247 | 3.5413

## 65. Re 4M Mach 0.00 (1)
BIGFOIL.COM POLAR EXPORT
NACA65(1)-212
NACA65(1)-212 |  |  |  | Cl Max: | 1.132 | at alpha= | 11.5 | deg
JavaFoil+Calcfoil stall+Eppler ext transition |  |  |  | L/D Max: | 113.538 | at alpha= | 2.5 | deg
Re: | 4000000 |  |  | Cd Min: | 0.00416 | at alpha= | -1.5 | deg
Mach: | 0 |  |  | Cl=0 at alpha= | -1.6695 | deg
|  |  |  | @ Cl=0.1, Cd= | 0.0041998
|  |  |  | @ Cl=0.4, Cd= | 0.0043485
|  |  |  | @ Cl=0.6, Cd= | 0.0078686
alpha (deg) | Cl | Cd | Cm | Cl/Cd
-16 | -0.619 | 0.11527 | -0.005 | -5.373
-15.5 | -0.64 | 0.10876 | -0.006 | -5.883
-15 | -0.659 | 0.10292 | -0.006 | -6.4
-14.5 | -0.676 | 0.09663 | -0.006 | -7
-14 | -0.692 | 0.09154 | -0.007 | -7.554
-13.5 | -0.704 | 0.08701 | -0.007 | -8.09
-13 | -0.713 | 0.08215 | -0.008 | -8.684
-12.5 | -0.719 | 0.07777 | -0.008 | -9.242
-12 | -0.722 | 0.07262 | -0.009 | -9.943
-11.5 | -0.721 | 0.06691 | -0.01 | -10.78
-11 | -0.838 | 0.0146 | -0.019 | -57.417
-10.5 | -0.838 | 0.01129 | -0.02 | -74.194
-10 | -0.813 | 0.01071 | -0.021 | -75.943
-9.5 | -0.785 | 0.01016 | -0.022 | -77.236
-9 | -0.753 | 0.01001 | -0.023 | -75.205
-8.5 | -0.717 | 0.00913 | -0.024 | -78.477
-8 | -0.677 | 0.00912 | -0.025 | -74.242
-7.5 | -0.635 | 0.00876 | -0.026 | -72.471
-7 | -0.589 | 0.00821 | -0.027 | -71.745
-6.5 | -0.541 | 0.00769 | -0.028 | -70.312
-6 | -0.49 | 0.00763 | -0.029 | -64.17
-5.5 | -0.437 | 0.00746 | -0.03 | -58.64
-5 | -0.383 | 0.00707 | -0.031 | -54.21
-4.5 | -0.328 | 0.007 | -0.032 | -46.867
-4 | -0.271 | 0.00687 | -0.033 | -39.467
-3.5 | -0.214 | 0.00662 | -0.034 | -32.345
-3 | -0.156 | 0.00639 | -0.035 | -24.424
-2.5 | -0.097 | 0.00629 | -0.036 | -15.498
-2 | -0.039 | 0.00422 | -0.037 | -9.153
-1.5 | 0.02 | 0.00416 | -0.038 | 4.912
-1 | 0.08 | 0.00421 | -0.039 | 18.921
-0.5 | 0.139 | 0.00418 | -0.04 | 33.238
0 | 0.2 | 0.00416 | -0.041 | 47.981
0.5 | 0.259 | 0.00419 | -0.042 | 61.902
1 | 0.319 | 0.00422 | -0.043 | 75.553
1.5 | 0.378 | 0.0043 | -0.044 | 88.045
2 | 0.437 | 0.00443 | -0.045 | 98.66
2.5 | 0.495 | 0.00436 | -0.046 | 113.538
3 | 0.553 | 0.00758 | -0.047 | 72.938
3.5 | 0.61 | 0.00793 | -0.048 | 76.901
4 | 0.665 | 0.00821 | -0.049 | 81.029
4.5 | 0.719 | 0.00847 | -0.05 | 84.952
5 | 0.772 | 0.00852 | -0.051 | 90.531
5.5 | 0.822 | 0.00879 | -0.052 | 93.53
6 | 0.87 | 0.00915 | -0.053 | 95.042
6.5 | 0.915 | 0.00948 | -0.054 | 96.465
7 | 0.957 | 0.00977 | -0.055 | 97.891
7.5 | 0.995 | 0.01016 | -0.056 | 97.937
8 | 1.03 | 0.01065 | -0.057 | 96.715
8.5 | 1.061 | 0.01087 | -0.058 | 97.596
9 | 1.088 | 0.01157 | -0.058 | 94.025
9.5 | 1.098 | 0.01245 | -0.059 | 88.181
10 | 1.114 | 0.01315 | -0.059 | 84.702
10.5 | 1.125 | 0.01394 | -0.06 | 80.681
11 | 1.131 | 0.01464 | -0.061 | 77.269
11.5 | 1.132 | 0.01549 | -0.062 | 73.101
12 | 1.129 | 0.01663 | -0.062 | 67.885
12.5 | 1.121 | 0.01768 | -0.063 | 63.405
13 | 1.105 | 0.01954 | -0.063 | 56.581
13.5 | 1.073 | 0.02453 | -0.062 | 43.735
14 | 1.068 | 0.02395 | -0.063 | 44.579
14.5 | 0.892 | 0.08944 | -0.042 | 9.971
15 | 0.858 | 0.09802 | -0.04 | 8.75
15.5 | 0.824 | 0.1061 | -0.038 | 7.767
16 | 0.792 | 0.1118 | -0.038 | 7.087
16.5 | 0.759 | 0.11902 | -0.037 | 6.38

## 66. Re 4M Mach 0.00 (2)
BIGFOIL.COM POLAR EXPORT
NACA65(1)-212
NACA65(1)-212 |  |  |  | Cl Max: | 1.6341 | at alpha= | 19.5 | deg
XFOIL ncrit=9 |  |  |  | L/D Max: | 98.8111 | at alpha= | 8 | deg
Re: | 4000000 |  |  | Cd Min: | 0.07284 | at alpha= | -20 | deg
Mach: | 0 |  |  | Cl=0 at alpha= | -1.5803 | deg
|  |  |  | @ Cl=0.1, Cd= | 0.0038419
|  |  |  | @ Cl=0.4, Cd= | 0.0044752
|  |  |  | @ Cl=0.6, Cd= | 0.0074606
alpha (deg) | Cl | Cd | Cm | Cl/Cd
-20 | -1.3443 | 0.07284 | -0.0417 | -18.4555
-19.5 | -1.3943 | 0.05827 | -0.0498 | -23.9283
-19 | -1.4206 | 0.04866 | -0.0541 | -29.1944
-18.5 | -1.4263 | 0.04252 | -0.056 | -33.5442
-18 | -1.4266 | 0.03736 | -0.0571 | -38.1852
-17.5 | -1.4251 | 0.03265 | -0.0574 | -43.6478
-17 | -1.4124 | 0.02924 | -0.0571 | -48.3037
-16.5 | -1.3912 | 0.02677 | -0.0565 | -51.9686
-16 | -1.3708 | 0.02442 | -0.0553 | -56.1343
-15.5 | -1.3498 | 0.02237 | -0.0534 | -60.3397
-15 | -1.3264 | 0.02076 | -0.0509 | -63.8921
-14.5 | -1.3201 | 0.01856 | -0.0453 | -71.1261
-14 | -1.2929 | 0.0173 | -0.0419 | -74.7341
-13.5 | -1.2557 | 0.0164 | -0.0398 | -76.5671
-13 | -1.216 | 0.01561 | -0.038 | -77.8988
-12.5 | -1.1662 | 0.01477 | -0.0382 | -78.9573
-12 | -1.0955 | 0.01392 | -0.0428 | -78.6997
-11.5 | -1.05 | 0.01333 | -0.0417 | -78.7697
-11 | -1.0044 | 0.01278 | -0.0405 | -78.5915
-10.5 | -0.9622 | 0.01162 | -0.0389 | -82.8055
-10 | -0.9135 | 0.01105 | -0.0382 | -82.6697
-9.5 | -0.8629 | 0.0106 | -0.0378 | -81.4057
-9 | -0.8109 | 0.01024 | -0.0376 | -79.1895
-8.5 | -0.7588 | 0.00983 | -0.0375 | -77.1923
-8 | -0.7059 | 0.00946 | -0.0374 | -74.6195
-7.5 | -0.6552 | 0.00872 | -0.0369 | -75.1376
-7 | -0.6016 | 0.00833 | -0.0369 | -72.2209
-6.5 | -0.5471 | 0.00801 | -0.0371 | -68.3021
-5.5 | -0.4371 | 0.00743 | -0.0375 | -58.8291
-5 | -0.3819 | 0.00709 | -0.0377 | -53.8646
-4.5 | -0.3258 | 0.00687 | -0.0381 | -47.4236
-4 | -0.2698 | 0.00664 | -0.0384 | -40.6325
-3.5 | -0.2132 | 0.00646 | -0.0389 | -33.0031
-3 | -0.1566 | 0.00625 | -0.0393 | -25.056
-2.5 | -0.1004 | 0.00596 | -0.0397 | -16.8456
-2 | -0.0455 | 0.00529 | -0.0401 | -8.6011
-1.5 | 0.0087 | 0.00443 | -0.0406 | 1.9639
-1 | 0.0643 | 0.00391 | -0.0411 | 16.445
-0.5 | 0.122 | 0.0038 | -0.0417 | 32.1053
0 | 0.1796 | 0.00376 | -0.0423 | 47.766
0.5 | 0.2373 | 0.00378 | -0.0429 | 62.7778
1 | 0.2946 | 0.00387 | -0.0434 | 76.124
1.5 | 0.3512 | 0.00402 | -0.0438 | 87.3632
2 | 0.4048 | 0.00452 | -0.0437 | 89.5575
2.5 | 0.4527 | 0.00562 | -0.0429 | 80.5516
3 | 0.5022 | 0.00654 | -0.0423 | 76.789
3.5 | 0.554 | 0.00719 | -0.042 | 77.0515
4 | 0.6084 | 0.00751 | -0.042 | 81.012
4.5 | 0.6629 | 0.0078 | -0.0421 | 84.9872
5 | 0.7173 | 0.00808 | -0.0422 | 88.7748
5.5 | 0.7711 | 0.00841 | -0.0422 | 91.6885
6.5 | 0.876 | 0.00924 | -0.0416 | 94.8052
7 | 0.9284 | 0.00959 | -0.0414 | 96.8092
7.5 | 0.9801 | 0.00998 | -0.0411 | 98.2064
8 | 1.0306 | 0.01043 | -0.0406 | 98.8111
8.5 | 1.0798 | 0.01096 | -0.0398 | 98.5219
9.5 | 1.1694 | 0.01255 | -0.0369 | 93.1793
10 | 1.2153 | 0.01309 | -0.0357 | 92.8419
10.5 | 1.258 | 0.01372 | -0.0339 | 91.691
11.5 | 1.3424 | 0.01486 | -0.0304 | 90.3365
12 | 1.3794 | 0.01559 | -0.0278 | 88.4798
12.5 | 1.409 | 0.01645 | -0.024 | 85.6535
13 | 1.438 | 0.01743 | -0.0205 | 82.5014
13.5 | 1.4569 | 0.01914 | -0.016 | 76.1181
14 | 1.473 | 0.02117 | -0.0117 | 69.5796
14.5 | 1.4965 | 0.02281 | -0.0088 | 65.6072
15 | 1.5213 | 0.02445 | -0.0063 | 62.2209
15.5 | 1.5493 | 0.02591 | -0.0044 | 59.7954
16 | 1.5673 | 0.02824 | -0.0021 | 55.4993
16.5 | 1.5869 | 0.03057 | -0.0002 | 51.9104
17 | 1.5992 | 0.03367 | 0.0017 | 47.4963
17.5 | 1.6114 | 0.03696 | 0.003 | 43.5985
18 | 1.6258 | 0.0402 | 0.0038 | 40.4428
18.5 | 1.6258 | 0.04521 | 0.0043 | 35.9611
19 | 1.6338 | 0.04969 | 0.0042 | 32.8799
19.5 | 1.6341 | 0.0554 | 0.0033 | 29.4964
20 | 1.6185 | 0.06366 | 0.0011 | 25.4241

## 67. Re 4M Mach 0.10 (1)
BIGFOIL.COM POLAR EXPORT
NACA65(1)-212
NACA65(1)-212 |  |  |  | Cl Max: | 1.118 | at alpha= | 11 | deg
JavaFoil+Calcfoil stall+Eppler ext transition |  |  |  | L/D Max: | 113.24 | at alpha= | 2.5 | deg
Re: | 4000000 |  |  | Cd Min: | 0.00414 | at alpha= | 0 | deg
Mach: | 0.1 |  |  | Cl=0 at alpha= | -1.675 | deg
|  |  |  | @ Cl=0.1, Cd= | 0.0041967
|  |  |  | @ Cl=0.4, Cd= | 0.0043605
|  |  |  | @ Cl=0.6, Cd= | 0.0078311
alpha (deg) | Cl | Cd | Cm | Cl/Cd
-15.5 | -0.604 | 0.11006 | -0.006 | -5.491
-15 | -0.627 | 0.10429 | -0.006 | -6.013
-14.5 | -0.648 | 0.09829 | -0.006 | -6.594
-14 | -0.667 | 0.0926 | -0.007 | -7.204
-13.5 | -0.683 | 0.08745 | -0.007 | -7.811
-13 | -0.696 | 0.08239 | -0.008 | -8.449
-12.5 | -0.705 | 0.07843 | -0.008 | -8.99
-12 | -0.71 | 0.07364 | -0.009 | -9.644
-11.5 | -0.712 | 0.06795 | -0.01 | -10.485
-11 | -0.711 | 0.06078 | -0.012 | -11.7
-10.5 | -0.831 | 0.01151 | -0.02 | -72.233
-10 | -0.81 | 0.01083 | -0.021 | -74.739
-9.5 | -0.783 | 0.01025 | -0.022 | -76.345
-9 | -0.752 | 0.0101 | -0.023 | -74.39
-8.5 | -0.717 | 0.00918 | -0.025 | -78.109
-8 | -0.678 | 0.00918 | -0.026 | -73.834
-7.5 | -0.636 | 0.00883 | -0.027 | -71.966
-7 | -0.591 | 0.00849 | -0.028 | -69.568
-6.5 | -0.542 | 0.00766 | -0.029 | -70.779
-6 | -0.492 | 0.00769 | -0.03 | -63.933
-5.5 | -0.439 | 0.00745 | -0.031 | -58.986
-5 | -0.385 | 0.00714 | -0.032 | -53.911
-4.5 | -0.329 | 0.00697 | -0.032 | -47.255
-4 | -0.273 | 0.0068 | -0.033 | -40.062
-3.5 | -0.215 | 0.00668 | -0.034 | -32.189
-3 | -0.157 | 0.00644 | -0.035 | -24.317
-2.5 | -0.098 | 0.00621 | -0.036 | -15.775
-2 | -0.039 | 0.00425 | -0.037 | -9.126
-1.5 | 0.021 | 0.00419 | -0.038 | 4.901
-1 | 0.08 | 0.00419 | -0.039 | 19.117
-0.5 | 0.14 | 0.00421 | -0.04 | 33.136
0 | 0.201 | 0.00414 | -0.041 | 48.499
0.5 | 0.261 | 0.00423 | -0.042 | 61.715
1 | 0.321 | 0.0042 | -0.043 | 76.336
1.5 | 0.38 | 0.00433 | -0.044 | 87.778
2 | 0.439 | 0.00442 | -0.045 | 99.427
2.5 | 0.498 | 0.0044 | -0.046 | 113.24
3 | 0.556 | 0.00753 | -0.047 | 73.846
3.5 | 0.613 | 0.00792 | -0.048 | 77.359
4 | 0.668 | 0.00828 | -0.049 | 80.719
4.5 | 0.723 | 0.00854 | -0.05 | 84.606
5 | 0.775 | 0.00859 | -0.051 | 90.199
5.5 | 0.825 | 0.0088 | -0.052 | 93.797
6 | 0.873 | 0.00917 | -0.053 | 95.155
6.5 | 0.918 | 0.00954 | -0.054 | 96.162
7 | 0.959 | 0.00981 | -0.055 | 97.719
7.5 | 0.997 | 0.0104 | -0.056 | 95.876
8 | 1.031 | 0.01072 | -0.057 | 96.176
8.5 | 1.061 | 0.01095 | -0.058 | 96.845
9 | 1.075 | 0.01224 | -0.058 | 87.785
9.5 | 1.093 | 0.0126 | -0.059 | 86.782
10 | 1.106 | 0.0133 | -0.06 | 83.209
10.5 | 1.115 | 0.01414 | -0.06 | 78.863
11 | 1.118 | 0.01486 | -0.061 | 75.222
11.5 | 1.116 | 0.01577 | -0.062 | 70.758
12 | 1.109 | 0.01697 | -0.062 | 65.346
12.5 | 1.096 | 0.01826 | -0.063 | 60.03
13 | 1.071 | 0.02112 | -0.063 | 50.693
13.5 | 0.916 | 0.07425 | -0.045 | 12.333
14 | 0.886 | 0.08748 | -0.04 | 10.128
14.5 | 0.853 | 0.09395 | -0.039 | 9.075
15 | 0.816 | 0.10146 | -0.038 | 8.046
15.5 | 0.78 | 0.10816 | -0.037 | 7.215
16 | 0.744 | 0.11458 | -0.037 | 6.497

## 68. Re 4M Mach 0.10 (2)
BIGFOIL.COM POLAR EXPORT
NACA65(1)-212
NACA65(1)-212 |  |  |  | Cl Max: | 1.6039 | at alpha= | 18 | deg
XFOIL ncrit=9 |  |  |  | L/D Max: | 98.3207 | at alpha= | 8 | deg
Re: | 4000000 |  |  | Cd Min: | 0.07691 | at alpha= | 20 | deg
Mach: | 0.1 |  |  | Cl=0 at alpha= | -1.5798 | deg
|  |  |  | @ Cl=0.1, Cd= | 0.003937
|  |  |  | @ Cl=0.4, Cd= | 0.0044649
|  |  |  | @ Cl=0.6, Cd= | 0.0074639
alpha (deg) | Cl | Cd | Cm | Cl/Cd
-19 | -1.3226 | 0.06519 | -0.0481 | -20.2884
-18.5 | -1.3527 | 0.05411 | -0.054 | -24.9991
-18 | -1.3717 | 0.04577 | -0.0575 | -29.9694
-17.5 | -1.3894 | 0.0384 | -0.0594 | -36.1823
-17 | -1.3876 | 0.03357 | -0.0598 | -41.3345
-16.5 | -1.3726 | 0.03024 | -0.0596 | -45.3902
-16 | -1.3585 | 0.02702 | -0.0588 | -50.2776
-15.5 | -1.3408 | 0.02439 | -0.0572 | -54.9733
-15 | -1.3176 | 0.02246 | -0.0551 | -58.6643
-14.5 | -1.2962 | 0.02071 | -0.0521 | -62.5881
-14 | -1.2924 | 0.01838 | -0.0457 | -70.3156
-13.5 | -1.2598 | 0.01715 | -0.0429 | -73.4577
-13 | -1.2212 | 0.01623 | -0.0407 | -75.2434
-12.5 | -1.1754 | 0.01533 | -0.0398 | -76.6732
-11.5 | -1.0558 | 0.01368 | -0.0435 | -77.1784
-11 | -1.0106 | 0.01306 | -0.0421 | -77.3813
-10.5 | -0.9665 | 0.01206 | -0.0405 | -80.141
-10 | -0.9194 | 0.01125 | -0.0394 | -81.7244
-9.5 | -0.8685 | 0.01077 | -0.0388 | -80.6407
-9 | -0.8162 | 0.01039 | -0.0385 | -78.5563
-8.5 | -0.7637 | 0.00995 | -0.0382 | -76.7538
-8 | -0.7105 | 0.00955 | -0.038 | -74.3979
-7.5 | -0.6592 | 0.00884 | -0.0375 | -74.5701
-7 | -0.6055 | 0.00839 | -0.0374 | -72.1692
-6.5 | -0.5507 | 0.00806 | -0.0375 | -68.3251
-6 | -0.4954 | 0.00777 | -0.0376 | -63.758
-5.5 | -0.4397 | 0.00749 | -0.0378 | -58.7049
-5 | -0.3843 | 0.00711 | -0.038 | -54.0506
-4.5 | -0.3279 | 0.00689 | -0.0383 | -47.5907
-4 | -0.2714 | 0.00665 | -0.0387 | -40.812
-3.5 | -0.2145 | 0.00647 | -0.0391 | -33.153
-3 | -0.1575 | 0.00626 | -0.0395 | -25.1597
-2.5 | -0.1009 | 0.00598 | -0.0399 | -16.8729
-2 | -0.0458 | 0.00532 | -0.0403 | -8.609
-1.5 | 0.0087 | 0.00445 | -0.0408 | 1.9551
-0.5 | 0.1226 | 0.00381 | -0.0419 | 32.1785
0 | 0.1806 | 0.00377 | -0.0425 | 47.9045
0.5 | 0.2386 | 0.00379 | -0.0431 | 62.9551
1 | 0.2962 | 0.00387 | -0.0436 | 76.5375
1.5 | 0.3532 | 0.00403 | -0.044 | 87.6427
2 | 0.407 | 0.00453 | -0.0439 | 89.8455
2.5 | 0.455 | 0.00565 | -0.0431 | 80.531
3.5 | 0.5568 | 0.00722 | -0.0421 | 77.1191
4 | 0.6117 | 0.00753 | -0.0421 | 81.2351
4.5 | 0.6666 | 0.00782 | -0.0422 | 85.243
5 | 0.7212 | 0.00812 | -0.0422 | 88.8177
5.5 | 0.7754 | 0.00844 | -0.0421 | 91.872
6 | 0.8289 | 0.0088 | -0.0419 | 94.1932
6.5 | 0.8809 | 0.00929 | -0.0415 | 94.8224
7 | 0.9336 | 0.00965 | -0.0412 | 96.7461
7.5 | 0.9855 | 0.01007 | -0.0407 | 97.8649
8 | 1.0363 | 0.01054 | -0.0401 | 98.3207
8.5 | 1.0853 | 0.01111 | -0.0392 | 97.6868
9 | 1.128 | 0.01218 | -0.0372 | 92.6108
9.5 | 1.175 | 0.01275 | -0.0359 | 92.1569
10 | 1.2207 | 0.01332 | -0.0345 | 91.6441
10.5 | 1.2628 | 0.01401 | -0.0324 | 90.1356
11 | 1.3006 | 0.01459 | -0.0294 | 89.1432
11.5 | 1.3458 | 0.01524 | -0.0282 | 88.3071
12 | 1.3789 | 0.01601 | -0.0247 | 86.1274
12.5 | 1.4077 | 0.01701 | -0.0207 | 82.7572
13 | 1.4335 | 0.0183 | -0.0168 | 78.3333
13.5 | 1.4397 | 0.02102 | -0.0109 | 68.4919
14 | 1.4702 | 0.02222 | -0.0084 | 66.1656
14.5 | 1.4915 | 0.02416 | -0.0053 | 61.7343
15 | 1.5155 | 0.02599 | -0.0029 | 58.3109
15.5 | 1.542 | 0.02774 | -0.0009 | 55.5876
16 | 1.556 | 0.0306 | 0.0015 | 50.8497
16.5 | 1.5743 | 0.03324 | 0.0033 | 47.3616
17 | 1.5824 | 0.03699 | 0.0049 | 42.7791
17.5 | 1.5914 | 0.04089 | 0.006 | 38.9191
18 | 1.6039 | 0.04472 | 0.0064 | 35.8654
18.5 | 1.597 | 0.05099 | 0.0061 | 31.3199
19 | 1.5955 | 0.05716 | 0.0051 | 27.9129
19.5 | 1.5823 | 0.06541 | 0.0026 | 24.1905
20 | 1.5529 | 0.07691 | -0.0023 | 20.1911

## 69. Re 4M Mach 0.25 (1)
BIGFOIL.COM POLAR EXPORT
NACA65(1)-212
NACA65(1)-212 |  |  |  | Cl Max: | 1.049 | at alpha= | 9.5 | deg
JavaFoil+Calcfoil stall+Eppler ext transition |  |  |  | L/D Max: | 116.253 | at alpha= | 2.5 | deg
Re: | 4000000 |  |  | Cd Min: | 0.00419 | at alpha= | -1 | deg
Mach: | 0.25 |  |  | Cl=0 at alpha= | -1.6721 | deg
|  |  |  | @ Cl=0.1, Cd= | 0.0042107
|  |  |  | @ Cl=0.4, Cd= | 0.004396
|  |  |  | @ Cl=0.6, Cd= | 0.1019
alpha (deg) | Cl | Cd | Cm | Cl/Cd
-14.5 | -0.39 | 0.10863 | -0.006 | -3.59
-14 | -0.447 | 0.10094 | -0.007 | -4.428
-13.5 | -0.499 | 0.09206 | -0.007 | -5.417
-13 | -0.544 | 0.08741 | -0.008 | -6.226
-12.5 | -0.583 | 0.08113 | -0.008 | -7.192
-12 | -0.615 | 0.07605 | -0.009 | -8.093
-11.5 | -0.64 | 0.07132 | -0.009 | -8.967
-11 | -0.653 | 0.0665 | -0.01 | -9.827
-10.5 | -0.65 | 0.0619 | -0.011 | -10.506
-10 | -0.643 | 0.05731 | -0.012 | -11.223
-9.5 | -0.758 | 0.01096 | -0.023 | -69.225
-9 | -0.739 | 0.01062 | -0.024 | -69.548
-8.5 | -0.711 | 0.00959 | -0.025 | -74.124
-8 | -0.678 | 0.00953 | -0.026 | -71.149
-7.5 | -0.64 | 0.00913 | -0.027 | -70.05
-7 | -0.597 | 0.0088 | -0.028 | -67.875
-6.5 | -0.551 | 0.0082 | -0.029 | -67.138
-6 | -0.501 | 0.00785 | -0.03 | -63.872
-5.5 | -0.449 | 0.00753 | -0.031 | -59.554
-5 | -0.394 | 0.00722 | -0.032 | -54.601
-4.5 | -0.337 | 0.00698 | -0.033 | -48.333
-4 | -0.28 | 0.00697 | -0.034 | -40.121
-3.5 | -0.221 | 0.00673 | -0.035 | -32.798
-3 | -0.161 | 0.00655 | -0.036 | -24.563
-2.5 | -0.101 | 0.00634 | -0.037 | -15.871
-2 | -0.04 | 0.0043 | -0.039 | -9.267
-1.5 | 0.021 | 0.00424 | -0.04 | 4.975
-1 | 0.082 | 0.00419 | -0.041 | 19.658
-0.5 | 0.143 | 0.00426 | -0.042 | 33.687
0 | 0.206 | 0.00419 | -0.043 | 49.212
0.5 | 0.268 | 0.00427 | -0.044 | 62.744
1 | 0.33 | 0.00425 | -0.045 | 77.586
1.5 | 0.391 | 0.00439 | -0.046 | 88.967
2 | 0.451 | 0.00443 | -0.047 | 101.949
2.5 | 0.511 | 0.0044 | -0.048 | 116.253
3 | 0.571 | 0.00772 | -0.049 | 73.962
3.5 | 0.629 | 0.00813 | -0.05 | 77.353
4 | 0.685 | 0.00844 | -0.051 | 81.216
4.5 | 0.74 | 0.00874 | -0.052 | 84.744
5 | 0.793 | 0.00873 | -0.053 | 90.774
5.5 | 0.842 | 0.00917 | -0.054 | 91.82
6 | 0.888 | 0.00949 | -0.055 | 93.589
6.5 | 0.931 | 0.00984 | -0.056 | 94.562
7 | 0.968 | 0.01019 | -0.057 | 94.961
7.5 | 1 | 0.0108 | -0.057 | 92.637
8 | 1.027 | 0.0112 | -0.058 | 91.648
8.5 | 1.035 | 0.01207 | -0.059 | 85.753
9 | 1.046 | 0.01295 | -0.06 | 80.762
9.5 | 1.049 | 0.01363 | -0.06 | 76.961
10 | 1.043 | 0.01448 | -0.061 | 72.072
10.5 | 1.03 | 0.01527 | -0.062 | 67.457
11 | 1.007 | 0.01636 | -0.062 | 61.527
11.5 | 0.966 | 0.01883 | -0.062 | 51.299
12 | 0.789 | 0.07369 | -0.037 | 10.701
12.5 | 0.751 | 0.08062 | -0.035 | 9.317
13 | 0.71 | 0.08669 | -0.034 | 8.196
13.5 | 0.667 | 0.09174 | -0.035 | 7.267
14 | 0.618 | 0.09737 | -0.035 | 6.349
14.5 | 0.544 | 0.1019 | -0.036 | 5.335

## 70. Re 4M Mach 0.25 (2)
BIGFOIL.COM POLAR EXPORT
NACA65(1)-212
NACA65(1)-212 |  |  |  | Cl Max: | 1.3854 | at alpha= | 14 | deg
XFOIL ncrit=9 |  |  |  | L/D Max: | 95.5796 | at alpha= | 7.5 | deg
Re: | 4000000 |  |  | Cd Min: | 0.23548 | at alpha= | 19 | deg
Mach: | 0.25 |  |  | Cl=0 at alpha= | -1.5786 | deg
|  |  |  | @ Cl=0.1, Cd= | 0.0038834
|  |  |  | @ Cl=0.4, Cd= | 0.0044221
|  |  |  | @ Cl=0.6, Cd= | 0.0074942
alpha (deg) | Cl | Cd | Cm | Cl/Cd
-17.5 | -0.6412 | 0.19603 | 0.016 | -3.2709
-17 | -0.6291 | 0.18848 | 0.0122 | -3.3378
-16.5 | -0.612 | 0.18327 | 0.0092 | -3.3393
-16 | -0.6091 | 0.17254 | 0.0051 | -3.5302
-15.5 | -0.6036 | 0.16346 | 0.0014 | -3.6926
-15 | -0.9427 | 0.0785 | -0.0412 | -12.0089
-14.5 | -0.9687 | 0.06343 | -0.0527 | -15.272
-14 | -1.0484 | 0.04579 | -0.0639 | -22.8958
-13.5 | -1.0671 | 0.03823 | -0.066 | -27.9126
-13 | -1.129 | 0.02783 | -0.0647 | -40.5677
-12.5 | -1.1438 | 0.02311 | -0.059 | -49.4937
-12 | -1.1303 | 0.02045 | -0.0534 | -55.2714
-11.5 | -1.0632 | 0.01766 | -0.0572 | -60.2039
-11 | -1.0297 | 0.01597 | -0.0531 | -64.4771
-10.5 | -0.9855 | 0.01486 | -0.0504 | -66.319
-10 | -0.9396 | 0.01369 | -0.048 | -68.634
-9.5 | -0.8962 | 0.01213 | -0.0454 | -73.8829
-9 | -0.8434 | 0.01145 | -0.0441 | -73.6594
-8.5 | -0.7893 | 0.01084 | -0.043 | -72.8137
-8 | -0.735 | 0.01022 | -0.0421 | -71.9178
-7.5 | -0.6796 | 0.00968 | -0.0414 | -70.2066
-7 | -0.6265 | 0.00884 | -0.0404 | -70.871
-6.5 | -0.57 | 0.00837 | -0.04 | -68.1004
-6 | -0.5127 | 0.008 | -0.0398 | -64.0875
-5.5 | -0.4549 | 0.00769 | -0.0397 | -59.1547
-4.5 | -0.3392 | 0.00699 | -0.0398 | -48.5265
-4 | -0.2805 | 0.00677 | -0.04 | -41.4328
-3.5 | -0.2219 | 0.00653 | -0.0403 | -33.9816
-3 | -0.163 | 0.00632 | -0.0407 | -25.7911
-2.5 | -0.104 | 0.00609 | -0.0411 | -17.0772
-2 | -0.0472 | 0.00547 | -0.0414 | -8.6289
-1.5 | 0.0088 | 0.00455 | -0.0419 | 1.9341
-1 | 0.0662 | 0.00394 | -0.0424 | 16.802
-0.5 | 0.1259 | 0.00384 | -0.043 | 32.7865
0 | 0.1858 | 0.0038 | -0.0436 | 48.8947
0.5 | 0.2458 | 0.00382 | -0.0442 | 64.3455
1 | 0.3054 | 0.0039 | -0.0448 | 78.3077
1.5 | 0.3642 | 0.00407 | -0.0452 | 89.484
2 | 0.4191 | 0.00461 | -0.0449 | 90.9111
2.5 | 0.4677 | 0.0058 | -0.0439 | 80.6379
3 | 0.5183 | 0.00678 | -0.043 | 76.4454
3.5 | 0.5726 | 0.00735 | -0.0426 | 77.9048
4 | 0.6296 | 0.00765 | -0.0426 | 82.3007
4.5 | 0.6864 | 0.00796 | -0.0424 | 86.2312
5.5 | 0.7986 | 0.00866 | -0.0418 | 92.2171
6 | 0.8532 | 0.00913 | -0.0412 | 93.4502
6.5 | 0.9074 | 0.0096 | -0.0404 | 94.5208
7 | 0.9613 | 0.01007 | -0.0395 | 95.4618
7.5 | 1.0141 | 0.01061 | -0.0384 | 95.5796
8 | 1.0649 | 0.01126 | -0.0369 | 94.5737
8.5 | 1.11 | 0.0123 | -0.0344 | 90.2439
9 | 1.1537 | 0.01334 | -0.0316 | 86.4843
9.5 | 1.1985 | 0.01418 | -0.029 | 84.5205
10 | 1.24 | 0.01508 | -0.0258 | 82.2281
10.5 | 1.266 | 0.01618 | -0.0198 | 78.2447
11.5 | 1.3328 | 0.01837 | -0.0115 | 72.5531
12 | 1.3551 | 0.02041 | -0.0066 | 66.3939
12.5 | 1.3551 | 0.02429 | -0.0004 | 55.7884
13 | 1.3764 | 0.02669 | 0.0032 | 51.5699
13.5 | 1.3769 | 0.03096 | 0.0074 | 44.4735
14 | 1.3854 | 0.03482 | 0.0102 | 39.7875
14.5 | 1.3635 | 0.04187 | 0.0124 | 32.5651
15 | 1.3489 | 0.04894 | 0.0127 | 27.5623
15.5 | 1.3207 | 0.0586 | 0.0106 | 22.5375
16 | 1.2777 | 0.07199 | 0.0046 | 17.7483
16.5 | 1.2579 | 0.08389 | -0.0022 | 14.9946
17 | 1.1847 | 0.10891 | -0.0191 | 10.8778
17.5 | 0.8771 | 0.20286 | -0.0737 | 4.3237
18 | 0.8916 | 0.21044 | -0.0785 | 4.2368
18.5 | 0.8932 | 0.22455 | -0.0856 | 3.9777
19 | 0.9029 | 0.23548 | -0.0913 | 3.8343

## 71. Re 4M Mach 0.50 (1)
BIGFOIL.COM POLAR EXPORT
NACA65(1)-212
NACA65(1)-212 |  |  |  | Cl Max: | 1.184 | at alpha= | 20 | deg
JavaFoil+Calcfoil stall+Eppler ext transition |  |  |  | L/D Max: | 123.929 | at alpha= | 2.5 | deg
Re: | 4000000 |  |  | Cd Min: | 0.00431 | at alpha= | 0 | deg
Mach: | 0.5 |  |  | Cl=0 at alpha= | -1.6739 | deg
|  |  |  | @ Cl=0.1, Cd= | 0.0043624
|  |  |  | @ Cl=0.4, Cd= | 0.0044618
|  |  |  | @ Cl=0.6, Cd= | 0.0064323
alpha (deg) | Cl | Cd | Cm | Cl/Cd
-20 | -0.997 | 0.16296 | -0.002 | -6.119
-19.5 | -0.971 | 0.15625 | -0.003 | -6.212
-19 | -0.944 | 0.15328 | -0.004 | -6.159
-18.5 | -0.92 | 0.15071 | -0.004 | -6.104
-18 | -0.893 | 0.14359 | -0.005 | -6.22
-17.5 | -0.866 | 0.13937 | -0.005 | -6.213
-17 | -0.837 | 0.13442 | -0.006 | -6.23
-16.5 | -0.809 | 0.13113 | -0.006 | -6.168
-16 | -0.782 | 0.12565 | -0.007 | -6.222
-15.5 | -0.755 | 0.12099 | -0.007 | -6.24
-15 | -0.728 | 0.11583 | -0.008 | -6.285
-14.5 | -0.701 | 0.11004 | -0.008 | -6.372
-14 | -0.674 | 0.10619 | -0.009 | -6.35
-13.5 | -0.648 | 0.10143 | -0.009 | -6.386
-13 | -0.619 | 0.09804 | -0.009 | -6.312
-12.5 | -0.591 | 0.09168 | -0.009 | -6.446
-12 | -0.564 | 0.08935 | -0.01 | -6.313
-11.5 | -0.537 | 0.08479 | -0.011 | -6.334
-11 | -0.51 | 0.08164 | -0.011 | -6.248
-10.5 | -0.483 | 0.08044 | -0.012 | -6.005
-10 | -0.456 | 0.07788 | -0.012 | -5.853
-9.5 | -0.428 | 0.06342 | -0.012 | -6.756
-9 | -0.402 | 0.05669 | -0.013 | -7.084
-8.5 | -0.377 | 0.04976 | -0.016 | -7.585
-8 | -0.349 | 0.04813 | -0.016 | -7.251
-7.5 | -0.389 | 0.01038 | -0.03 | -37.472
-7 | -0.357 | 0.00969 | -0.031 | -36.787
-6.5 | -0.518 | 0.00949 | -0.033 | -54.613
-6 | -0.51 | 0.00919 | -0.034 | -55.5
-5.5 | -0.474 | 0.00848 | -0.035 | -55.879
-5 | -0.425 | 0.00834 | -0.036 | -51.032
-4.5 | -0.369 | 0.00786 | -0.037 | -46.959
-4 | -0.309 | 0.0075 | -0.038 | -41.14
-3.5 | -0.245 | 0.00739 | -0.04 | -33.154
-3 | -0.179 | 0.0069 | -0.041 | -25.977
-2.5 | -0.112 | 0.0067 | -0.042 | -16.75
-2 | -0.045 | 0.00438 | -0.043 | -10.171
-1.5 | 0.024 | 0.00442 | -0.044 | 5.332
-1 | 0.092 | 0.00436 | -0.045 | 21.08
-0.5 | 0.16 | 0.00438 | -0.046 | 36.58
0 | 0.231 | 0.00431 | -0.048 | 53.483
0.5 | 0.3 | 0.00441 | -0.049 | 67.988
1 | 0.368 | 0.00441 | -0.05 | 83.486
1.5 | 0.436 | 0.00452 | -0.051 | 96.548
2 | 0.504 | 0.00468 | -0.052 | 107.719
2.5 | 0.57 | 0.0046 | -0.053 | 123.929
3 | 0.635 | 0.00857 | -0.054 | 74.109
3.5 | 0.697 | 0.00891 | -0.056 | 78.281
4 | 0.756 | 0.00939 | -0.057 | 80.466
4.5 | 0.808 | 0.00946 | -0.058 | 85.395
5 | 0.851 | 0.00997 | -0.059 | 85.38
5.5 | 0.87 | 0.01099 | -0.059 | 79.157
6 | 0.865 | 0.01169 | -0.06 | 74.003
6.5 | 0.755 | 0.01232 | -0.061 | 61.31
7 | 0.58 | 0.01327 | -0.062 | 43.728
7.5 | 0.612 | 0.01412 | -0.063 | 43.349
8 | 0.644 | 0.01467 | -0.064 | 43.908
8.5 | 0.558 | 0.0539 | -0.035 | 10.346
9 | 0.582 | 0.0615 | -0.031 | 9.463
9.5 | 0.609 | 0.07464 | -0.032 | 8.161
10 | 0.636 | 0.07927 | -0.033 | 8.022
10.5 | 0.663 | 0.08214 | -0.033 | 8.067
11 | 0.689 | 0.08533 | -0.034 | 8.078
11.5 | 0.716 | 0.085 | -0.034 | 8.422
12 | 0.745 | 0.08904 | -0.038 | 8.366
12.5 | 0.773 | 0.09633 | -0.04 | 8.028
13 | 0.799 | 0.09901 | -0.04 | 8.07
13.5 | 0.826 | 0.1032 | -0.041 | 8.002
14 | 0.853 | 0.10674 | -0.042 | 7.987
14.5 | 0.879 | 0.11117 | -0.043 | 7.91
15 | 0.908 | 0.11583 | -0.045 | 7.843
15.5 | 0.936 | 0.12277 | -0.047 | 7.625
16 | 0.964 | 0.12706 | -0.049 | 7.59
16.5 | 0.992 | 0.13452 | -0.05 | 7.376
17 | 1.016 | 0.145 | -0.049 | 7.005
17.5 | 1.04 | 0.14121 | -0.049 | 7.367
18 | 1.067 | 0.1428 | -0.05 | 7.469
18.5 | 1.093 | 0.14988 | -0.051 | 7.292
19 | 1.121 | 0.15359 | -0.053 | 7.302
19.5 | 1.151 | 0.15666 | -0.055 | 7.348
20 | 1.184 | 0.16048 | -0.058 | 7.377

## 72. Re 4M Mach 0.50 (2)
BIGFOIL.COM POLAR EXPORT
NACA65(1)-212
NACA65(1)-212 |  |  |  | Cl Max: | 1.0395 | at alpha= | 8 | deg
XFOIL ncrit=9 |  |  |  | L/D Max: | 98.1473 | at alpha= | 1.5 | deg
Re: | 4000000 |  |  | Cd Min: | 0.26071 | at alpha= | -20 | deg
Mach: | 0.5 |  |  | Cl=0 at alpha= | -1.5762 | deg
|  |  |  | @ Cl=0.1, Cd= | 0.0040399
|  |  |  | @ Cl=0.4, Cd= | 0.0041787
|  |  |  | @ Cl=0.6, Cd= | 0.007663
alpha (deg) | Cl | Cd | Cm | Cl/Cd
-20 | -0.7626 | 0.26071 | 0.0462 | -2.9251
-19.5 | -0.7419 | 0.25199 | 0.0412 | -2.9442
-19 | -0.721 | 0.24325 | 0.0362 | -2.964
-18 | -0.6814 | 0.22653 | 0.0266 | -3.008
-17.5 | -0.6618 | 0.2179 | 0.0219 | -3.0372
-17 | -0.6436 | 0.20909 | 0.0174 | -3.0781
-16.5 | -0.6268 | 0.19991 | 0.0127 | -3.1354
-16 | -0.6104 | 0.19089 | 0.0083 | -3.1977
-15.5 | -0.5909 | 0.18384 | 0.0044 | -3.2142
-15 | -0.5742 | 0.17571 | 0.0004 | -3.2679
-14.5 | -0.5603 | 0.16706 | -0.0035 | -3.3539
-14 | -0.549 | 0.15798 | -0.0074 | -3.4751
-13.5 | -0.5422 | 0.14787 | -0.0115 | -3.6667
-13 | -0.535 | 0.13898 | -0.0152 | -3.8495
-12.5 | -0.524 | 0.13126 | -0.0184 | -3.9921
-12 | -0.5188 | 0.12239 | -0.022 | -4.2389
-10.5 | -0.5254 | 0.08959 | -0.0398 | -5.8645
-10 | -0.5125 | 0.07285 | -0.0598 | -7.035
-9.5 | -0.5233 | 0.05455 | -0.0803 | -9.593
-9 | -0.5633 | 0.04452 | -0.0847 | -12.6527
-8.5 | -0.589 | 0.03815 | -0.084 | -15.4391
-8 | -0.6237 | 0.03274 | -0.078 | -19.0501
-7.5 | -0.6401 | 0.02737 | -0.0706 | -23.3869
-7 | -0.6385 | 0.02072 | -0.0642 | -30.8156
-6.5 | -0.6222 | 0.01342 | -0.058 | -46.3636
-6 | -0.5725 | 0.01077 | -0.054 | -53.1569
-5.5 | -0.5157 | 0.00929 | -0.0508 | -55.5113
-5 | -0.453 | 0.0084 | -0.0487 | -53.9286
-4 | -0.3216 | 0.00725 | -0.0466 | -44.3586
-3.5 | -0.2539 | 0.00695 | -0.0463 | -36.5324
-2.5 | -0.1192 | 0.00641 | -0.0463 | -18.5959
-2 | -0.0528 | 0.00606 | -0.0465 | -8.7129
-1.5 | 0.0095 | 0.00504 | -0.0467 | 1.8849
-1 | 0.0728 | 0.00408 | -0.0472 | 17.8431
-0.5 | 0.1407 | 0.00398 | -0.0478 | 35.3518
0 | 0.2094 | 0.00393 | -0.0485 | 53.2824
0.5 | 0.2779 | 0.00397 | -0.0492 | 70
1 | 0.3458 | 0.00405 | -0.0498 | 85.3827
1.5 | 0.4132 | 0.00421 | -0.0501 | 98.1473
2 | 0.4719 | 0.00502 | -0.0491 | 94.004
3 | 0.5762 | 0.00753 | -0.0448 | 76.5206
3.5 | 0.6406 | 0.00789 | -0.0441 | 81.1914
4 | 0.7048 | 0.00828 | -0.043 | 85.1208
4.5 | 0.7679 | 0.00876 | -0.0415 | 87.6598
5 | 0.8302 | 0.0093 | -0.0395 | 89.2688
5.5 | 0.8883 | 0.01005 | -0.0365 | 88.3881
6 | 0.9384 | 0.01118 | -0.032 | 83.9356
6.5 | 0.9796 | 0.01264 | -0.0258 | 77.5
7 | 1.0003 | 0.01481 | -0.0166 | 67.5422
7.5 | 1.0263 | 0.01857 | -0.0092 | 55.2666
8 | 1.0395 | 0.02352 | -0.0017 | 44.1964
8.5 | 1.022 | 0.02974 | 0.0066 | 34.3645
9 | 0.9886 | 0.03715 | 0.0128 | 26.611
9.5 | 0.9521 | 0.04523 | 0.0156 | 21.0502
10.5 | 0.8776 | 0.06715 | 0.0077 | 13.0692
11 | 0.8447 | 0.08243 | -0.0031 | 10.2475
11.5 | 0.8208 | 0.10131 | -0.0162 | 8.1019
12 | 0.8037 | 0.1168 | -0.0259 | 6.881
12.5 | 0.7968 | 0.13042 | -0.0341 | 6.1095
13 | 0.7972 | 0.14281 | -0.0414 | 5.5822

## 73. Re 5M Mach 0.00 (1)
BIGFOIL.COM POLAR EXPORT
NACA65(1)-212
NACA65(1)-212 |  |  |  | Cl Max: | 1.135 | at alpha= | 11.5 | deg
JavaFoil+Calcfoil stall+Eppler ext transition |  |  |  | L/D Max: | 115.36 | at alpha= | 2.5 | deg
Re: | 5000000 |  |  | Cd Min: | 0.00404 | at alpha= | 0 | deg
Mach: | 0 |  |  | Cl=0 at alpha= | -1.6695 | deg
|  |  |  | @ Cl=0.1, Cd= | 0.0040963
|  |  |  | @ Cl=0.4, Cd= | 0.0042648
|  |  |  | @ Cl=0.6, Cd= | 0.0075998
alpha (deg) | Cl | Cd | Cm | Cl/Cd
-16.5 | -0.598 | 0.12103 | -0.005 | -4.941
-16 | -0.621 | 0.11236 | -0.005 | -5.523
-15.5 | -0.642 | 0.10612 | -0.006 | -6.046
-15 | -0.661 | 0.10022 | -0.006 | -6.594
-14.5 | -0.678 | 0.09512 | -0.007 | -7.13
-14 | -0.694 | 0.0894 | -0.007 | -7.761
-13.5 | -0.707 | 0.08465 | -0.008 | -8.349
-13 | -0.718 | 0.07883 | -0.009 | -9.102
-12.5 | -0.724 | 0.07365 | -0.01 | -9.831
-12 | -0.75 | 0.05546 | -0.013 | -13.513
-11.5 | -0.867 | 0.01244 | -0.018 | -69.677
-11 | -0.86 | 0.01151 | -0.019 | -74.714
-10.5 | -0.84 | 0.0111 | -0.02 | -75.663
-10 | -0.815 | 0.01031 | -0.021 | -79.067
-9.5 | -0.786 | 0.00978 | -0.022 | -80.41
-9 | -0.754 | 0.00966 | -0.023 | -77.982
-8.5 | -0.717 | 0.00881 | -0.024 | -81.445
-8 | -0.678 | 0.0084 | -0.025 | -80.682
-7.5 | -0.635 | 0.00824 | -0.026 | -77.113
-7 | -0.589 | 0.00793 | -0.027 | -74.269
-6.5 | -0.541 | 0.00763 | -0.028 | -70.872
-6 | -0.49 | 0.00717 | -0.029 | -68.323
-5.5 | -0.437 | 0.00717 | -0.03 | -61.009
-5 | -0.383 | 0.00687 | -0.031 | -55.766
-4.5 | -0.328 | 0.00679 | -0.032 | -48.26
-4 | -0.271 | 0.00659 | -0.033 | -41.194
-3.5 | -0.214 | 0.00642 | -0.034 | -33.331
-3 | -0.156 | 0.0062 | -0.035 | -25.142
-2.5 | -0.097 | 0.00611 | -0.036 | -15.939
-2 | -0.039 | 0.00412 | -0.037 | -9.37
-1.5 | 0.02 | 0.00412 | -0.038 | 4.964
-1 | 0.08 | 0.00412 | -0.039 | 19.36
-0.5 | 0.139 | 0.00405 | -0.04 | 34.268
0 | 0.2 | 0.00404 | -0.041 | 49.51
0.5 | 0.259 | 0.00407 | -0.042 | 63.727
1 | 0.319 | 0.00415 | -0.043 | 76.897
1.5 | 0.378 | 0.00422 | -0.044 | 89.675
2 | 0.437 | 0.00434 | -0.045 | 100.676
2.5 | 0.495 | 0.00429 | -0.046 | 115.36
3 | 0.553 | 0.00727 | -0.047 | 76.128
3.5 | 0.61 | 0.00767 | -0.048 | 79.477
4 | 0.665 | 0.00795 | -0.049 | 83.739
4.5 | 0.719 | 0.00823 | -0.05 | 87.393
5 | 0.772 | 0.00826 | -0.051 | 93.47
5.5 | 0.822 | 0.00845 | -0.052 | 97.306
6 | 0.87 | 0.00879 | -0.053 | 98.934
6.5 | 0.915 | 0.00952 | -0.054 | 96.058
7 | 0.957 | 0.00954 | -0.055 | 100.321
7.5 | 0.995 | 0.00995 | -0.056 | 100.005
8 | 1.03 | 0.01001 | -0.057 | 102.9
8.5 | 1.061 | 0.01047 | -0.058 | 101.408
9 | 1.088 | 0.01093 | -0.058 | 99.596
9.5 | 1.1 | 0.01197 | -0.059 | 91.873
10 | 1.115 | 0.01288 | -0.059 | 86.601
10.5 | 1.127 | 0.01338 | -0.06 | 84.239
11 | 1.133 | 0.01395 | -0.061 | 81.227
11.5 | 1.135 | 0.01499 | -0.062 | 75.668
12 | 1.132 | 0.01573 | -0.062 | 71.943
12.5 | 1.125 | 0.01675 | -0.063 | 67.178
13 | 1.113 | 0.01802 | -0.063 | 61.771
13.5 | 1.095 | 0.01984 | -0.064 | 55.211
14 | 1.08 | 0.02104 | -0.064 | 51.332
14.5 | 1.018 | 0.02957 | -0.063 | 34.412
15 | 0.895 | 0.07188 | -0.052 | 12.454
15.5 | 0.834 | 0.09716 | -0.044 | 8.586
16 | 0.798 | 0.10637 | -0.042 | 7.497
16.5 | 0.761 | 0.1164 | -0.039 | 6.538

## 74. Re 5M Mach 0.00 (2)
BIGFOIL.COM POLAR EXPORT
NACA65(1)-212
NACA65(1)-212 |  |  |  | Cl Max: | 1.6784 | at alpha= | 18.5 | deg
XFOIL ncrit=9 |  |  |  | L/D Max: | 104.191 | at alpha= | 8 | deg
Re: | 5000000 |  |  | Cd Min: | 0.0586 | at alpha= | 20 | deg
Mach: | 0 |  |  | Cl=0 at alpha= | -1.5947 | deg
|  |  |  | @ Cl=0.1, Cd= | 0.0037431
|  |  |  | @ Cl=0.4, Cd= | 0.0048174
|  |  |  | @ Cl=0.6, Cd= | 0.0071761
alpha (deg) | Cl | Cd | Cm | Cl/Cd
-20 | -1.4673 | 0.05537 | -0.0504 | -26.4999
-19.5 | -1.4872 | 0.04697 | -0.0537 | -31.6628
-19 | -1.4966 | 0.04061 | -0.0554 | -36.853
-18.5 | -1.4962 | 0.03569 | -0.0561 | -41.9221
-18 | -1.4891 | 0.03168 | -0.0561 | -47.0044
-17.5 | -1.4783 | 0.02817 | -0.0556 | -52.4778
-17 | -1.4601 | 0.02546 | -0.0549 | -57.3488
-16.5 | -1.436 | 0.02335 | -0.0539 | -61.4989
-16 | -1.4112 | 0.02146 | -0.0524 | -65.7596
-15.5 | -1.3868 | 0.01983 | -0.0502 | -69.9344
-15 | -1.3619 | 0.01862 | -0.0471 | -73.1418
-14.5 | -1.3381 | 0.01757 | -0.0429 | -76.1582
-14 | -1.3072 | 0.01625 | -0.0401 | -80.4431
-13.5 | -1.2716 | 0.01511 | -0.0378 | -84.1562
-13 | -1.2264 | 0.01424 | -0.0371 | -86.1236
-12.5 | -1.155 | 0.01336 | -0.0419 | -86.4521
-12 | -1.11 | 0.01279 | -0.0407 | -86.7866
-11.5 | -1.0645 | 0.01224 | -0.0394 | -86.969
-11 | -1.0166 | 0.01172 | -0.0387 | -86.7406
-10.5 | -0.9672 | 0.01125 | -0.0381 | -85.9733
-10 | -0.9206 | 0.01037 | -0.0371 | -88.7753
-9.5 | -0.8696 | 0.0099 | -0.0368 | -87.8384
-9 | -0.8172 | 0.00952 | -0.0367 | -85.8403
-8.5 | -0.7645 | 0.00914 | -0.0366 | -83.6433
-8 | -0.7111 | 0.00877 | -0.0366 | -81.0832
-7.5 | -0.6572 | 0.00844 | -0.0367 | -77.8673
-7 | -0.6042 | 0.00792 | -0.0365 | -76.2879
-6.5 | -0.5496 | 0.00761 | -0.0367 | -72.2208
-6 | -0.4943 | 0.00733 | -0.037 | -67.4352
-5.5 | -0.4386 | 0.00709 | -0.0373 | -61.8618
-5 | -0.383 | 0.0068 | -0.0376 | -56.3235
-4.5 | -0.3269 | 0.00658 | -0.0379 | -49.6809
-4 | -0.2704 | 0.00639 | -0.0384 | -42.3161
-3 | -0.157 | 0.00601 | -0.0393 | -26.1231
-2.5 | -0.1002 | 0.0058 | -0.0398 | -17.2759
-2 | -0.0445 | 0.00531 | -0.0402 | -8.3804
-1 | 0.0653 | 0.00384 | -0.0413 | 17.0052
-0.5 | 0.1226 | 0.00368 | -0.0419 | 33.3152
0 | 0.1802 | 0.00364 | -0.0424 | 49.5055
0.5 | 0.2379 | 0.00366 | -0.043 | 65
1 | 0.2949 | 0.00376 | -0.0435 | 78.4309
1.5 | 0.3512 | 0.00397 | -0.0439 | 88.4635
2 | 0.4013 | 0.00484 | -0.0433 | 82.9132
2.5 | 0.4512 | 0.00576 | -0.0428 | 78.3333
3 | 0.5027 | 0.00646 | -0.0424 | 77.8173
3.5 | 0.5559 | 0.00696 | -0.0423 | 79.8707
4 | 0.611 | 0.00723 | -0.0425 | 84.509
4.5 | 0.6659 | 0.00749 | -0.0426 | 88.9052
5 | 0.7202 | 0.0078 | -0.0427 | 92.3333
5.5 | 0.7746 | 0.00807 | -0.0428 | 95.9851
6 | 0.8277 | 0.00846 | -0.0426 | 97.8369
6.5 | 0.881 | 0.00878 | -0.0425 | 100.3417
7 | 0.9338 | 0.00912 | -0.0424 | 102.3904
7.5 | 0.9858 | 0.0095 | -0.0421 | 103.7684
8 | 1.0367 | 0.00995 | -0.0417 | 104.191
8.5 | 1.0836 | 0.01072 | -0.0405 | 101.0821
9 | 1.1335 | 0.01116 | -0.0399 | 101.5681
9.5 | 1.1823 | 0.01163 | -0.0392 | 101.6595
10 | 1.2295 | 0.01216 | -0.0382 | 101.1102
10.5 | 1.2745 | 0.01275 | -0.0368 | 99.9608
11 | 1.3181 | 0.01331 | -0.0352 | 99.0308
11.5 | 1.358 | 0.01382 | -0.0329 | 98.2634
12 | 1.4005 | 0.01452 | -0.0314 | 96.4532
12.5 | 1.4307 | 0.01551 | -0.0276 | 92.2437
13 | 1.4504 | 0.01688 | -0.0223 | 85.9242
13.5 | 1.4781 | 0.01794 | -0.0188 | 82.3913
14 | 1.5093 | 0.01886 | -0.0161 | 80.0265
14.5 | 1.5363 | 0.02012 | -0.0131 | 76.3569
15 | 1.5619 | 0.02155 | -0.0103 | 72.478
15.5 | 1.588 | 0.02302 | -0.0078 | 68.9835
16 | 1.6086 | 0.02498 | -0.0052 | 64.3955
16.5 | 1.6298 | 0.02701 | -0.003 | 60.3406
17 | 1.6457 | 0.02957 | -0.0007 | 55.6544
17.5 | 1.66 | 0.03242 | 0.0011 | 51.203
18 | 1.6738 | 0.03548 | 0.0025 | 47.1759
18.5 | 1.6784 | 0.03959 | 0.0038 | 42.3945
19 | 1.676 | 0.04481 | 0.0044 | 37.4024
19.5 | 1.6694 | 0.05094 | 0.0041 | 32.7719
20 | 1.6551 | 0.0586 | 0.0027 | 28.244

## 75. Re 5M Mach 0.10 (1)
BIGFOIL.COM POLAR EXPORT
NACA65(1)-212
NACA65(1)-212 |  |  |  | Cl Max: | 1.12 | at alpha= | 11 | deg
JavaFoil+Calcfoil stall+Eppler ext transition |  |  |  | L/D Max: | 115.029 | at alpha= | 2.5 | deg
Re: | 5000000 |  |  | Cd Min: | 0.00401 | at alpha= | 0 | deg
Mach: | 0.1 |  |  | Cl=0 at alpha= | -1.675 | deg
|  |  |  | @ Cl=0.1, Cd= | 0.00409
|  |  |  | @ Cl=0.4, Cd= | 0.0042737
|  |  |  | @ Cl=0.6, Cd= | 0.0075847
alpha (deg) | Cl | Cd | Cm | Cl/Cd
-16.5 | -0.555 | 0.12339 | -0.005 | -4.499
-16 | -0.581 | 0.11516 | -0.005 | -5.041
-15.5 | -0.605 | 0.10792 | -0.006 | -5.61
-15 | -0.629 | 0.10172 | -0.006 | -6.18
-14.5 | -0.649 | 0.09652 | -0.007 | -6.723
-14 | -0.668 | 0.09111 | -0.007 | -7.332
-13.5 | -0.685 | 0.08597 | -0.008 | -7.963
-13 | -0.699 | 0.07998 | -0.009 | -8.744
-12.5 | -0.709 | 0.07503 | -0.009 | -9.447
-12 | -0.718 | 0.06804 | -0.011 | -10.557
-11.5 | -0.854 | 0.01293 | -0.018 | -66.07
-11 | -0.852 | 0.01174 | -0.019 | -72.562
-10.5 | -0.835 | 0.01124 | -0.021 | -74.218
-10 | -0.811 | 0.01042 | -0.022 | -77.826
-9.5 | -0.784 | 0.00989 | -0.023 | -79.306
-9 | -0.753 | 0.00972 | -0.024 | -77.407
-8.5 | -0.717 | 0.00887 | -0.025 | -80.924
-8 | -0.679 | 0.00846 | -0.026 | -80.24
-7.5 | -0.636 | 0.00829 | -0.027 | -76.765
-7 | -0.591 | 0.00767 | -0.028 | -77.013
-6.5 | -0.542 | 0.00769 | -0.029 | -70.553
-6 | -0.492 | 0.00713 | -0.03 | -68.932
-5.5 | -0.439 | 0.00724 | -0.031 | -60.681
-5 | -0.385 | 0.00684 | -0.032 | -56.244
-4.5 | -0.329 | 0.00677 | -0.033 | -48.646
-4 | -0.273 | 0.00665 | -0.033 | -40.985
-3.5 | -0.215 | 0.00648 | -0.034 | -33.176
-3 | -0.157 | 0.00618 | -0.035 | -25.374
-2.5 | -0.098 | 0.00609 | -0.036 | -16.092
-2 | -0.039 | 0.00416 | -0.037 | -9.343
-1.5 | 0.021 | 0.0041 | -0.038 | 5.014
-1 | 0.08 | 0.00409 | -0.039 | 19.566
-0.5 | 0.14 | 0.00409 | -0.04 | 34.176
0 | 0.201 | 0.00401 | -0.041 | 50.059
0.5 | 0.261 | 0.0041 | -0.042 | 63.562
1 | 0.321 | 0.00418 | -0.043 | 76.749
1.5 | 0.38 | 0.00425 | -0.044 | 89.443
2 | 0.439 | 0.00432 | -0.045 | 101.573
2.5 | 0.498 | 0.00433 | -0.046 | 115.029
3 | 0.556 | 0.00733 | -0.047 | 75.844
3.5 | 0.613 | 0.00766 | -0.048 | 79.972
4 | 0.668 | 0.00794 | -0.049 | 84.175
4.5 | 0.723 | 0.00819 | -0.05 | 88.26
5 | 0.775 | 0.00832 | -0.051 | 93.161
5.5 | 0.825 | 0.00851 | -0.052 | 96.925
6 | 0.873 | 0.00887 | -0.053 | 98.381
6.5 | 0.918 | 0.0092 | -0.054 | 99.762
7 | 0.959 | 0.00963 | -0.055 | 99.605
7.5 | 0.997 | 0.00986 | -0.056 | 101.129
8 | 1.031 | 0.01011 | -0.057 | 101.985
8.5 | 1.061 | 0.01055 | -0.058 | 100.559
9 | 1.086 | 0.01124 | -0.059 | 96.582
9.5 | 1.095 | 0.01209 | -0.059 | 90.588
10 | 1.108 | 0.01301 | -0.06 | 85.166
10.5 | 1.117 | 0.01356 | -0.06 | 82.392
11 | 1.12 | 0.01416 | -0.061 | 79.133
11.5 | 1.119 | 0.01526 | -0.062 | 73.325
12 | 1.112 | 0.01602 | -0.063 | 69.426
12.5 | 1.101 | 0.01716 | -0.063 | 64.141
13 | 1.084 | 0.01867 | -0.064 | 58.054
13.5 | 1.059 | 0.02115 | -0.064 | 50.073
14 | 1.017 | 0.02783 | -0.062 | 36.541
14.5 | 0.88 | 0.07506 | -0.049 | 11.727
15 | 0.825 | 0.09418 | -0.043 | 8.756
15.5 | 0.786 | 0.10276 | -0.041 | 7.647
16 | 0.747 | 0.11057 | -0.039 | 6.758

## 76. Re 5M Mach 0.10 (2)
BIGFOIL.COM POLAR EXPORT
NACA65(1)-212
NACA65(1)-212 |  |  |  | Cl Max: | 1.6502 | at alpha= | 18 | deg
XFOIL ncrit=9 |  |  |  | L/D Max: | 103.618 | at alpha= | 8 | deg
Re: | 5000000 |  |  | Cd Min: | 0.07861 | at alpha= | -20 | deg
Mach: | 0.1 |  |  | Cl=0 at alpha= | -1.5942 | deg
|  |  |  | @ Cl=0.1, Cd= | 0.0037506
|  |  |  | @ Cl=0.4, Cd= | 0.0047997
|  |  |  | @ Cl=0.6, Cd= | 0.00718
alpha (deg) | Cl | Cd | Cm | Cl/Cd
-20 | -1.3373 | 0.07861 | -0.0396 | -17.0118
-19.5 | -1.3988 | 0.06169 | -0.0497 | -22.6747
-19 | -1.4295 | 0.05114 | -0.0549 | -27.9527
-18.5 | -1.4485 | 0.04322 | -0.0576 | -33.5146
-18 | -1.4549 | 0.03734 | -0.0587 | -38.9636
-17.5 | -1.456 | 0.03232 | -0.0589 | -45.0495
-17 | -1.4455 | 0.02867 | -0.0584 | -50.4186
-16.5 | -1.4267 | 0.02591 | -0.0575 | -55.0637
-16 | -1.4057 | 0.02343 | -0.0562 | -59.9957
-15.5 | -1.3826 | 0.02137 | -0.0543 | -64.6982
-15 | -1.3574 | 0.01979 | -0.0517 | -68.5902
-14.5 | -1.3371 | 0.01844 | -0.0474 | -72.5108
-14 | -1.3079 | 0.01732 | -0.0439 | -75.5139
-13.5 | -1.2739 | 0.01609 | -0.0411 | -79.1734
-13 | -1.2371 | 0.01481 | -0.0387 | -83.5314
-12.5 | -1.1633 | 0.01379 | -0.0438 | -84.3582
-12 | -1.1165 | 0.01316 | -0.0427 | -84.8404
-11.5 | -1.0714 | 0.01254 | -0.0412 | -85.4386
-11 | -1.0236 | 0.01195 | -0.0401 | -85.6569
-10.5 | -0.9738 | 0.01145 | -0.0394 | -85.048
-10 | -0.9263 | 0.01063 | -0.0383 | -87.1402
-9.5 | -0.8756 | 0.01005 | -0.0378 | -87.1244
-9 | -0.8229 | 0.00964 | -0.0375 | -85.3631
-8.5 | -0.7697 | 0.00924 | -0.0373 | -83.3009
-8 | -0.7159 | 0.00886 | -0.0372 | -80.8014
-7.5 | -0.6616 | 0.00851 | -0.0372 | -77.7438
-7 | -0.6081 | 0.00799 | -0.037 | -76.1076
-6.5 | -0.5532 | 0.00765 | -0.0371 | -72.3137
-6 | -0.4976 | 0.00737 | -0.0373 | -67.517
-5.5 | -0.4415 | 0.00712 | -0.0376 | -62.0084
-5 | -0.3854 | 0.00683 | -0.0379 | -56.4275
-4.5 | -0.329 | 0.0066 | -0.0382 | -49.8485
-4 | -0.2721 | 0.00641 | -0.0386 | -42.4493
-3 | -0.158 | 0.00602 | -0.0395 | -26.2458
-2.5 | -0.1008 | 0.00582 | -0.04 | -17.3196
-2 | -0.0448 | 0.00533 | -0.0404 | -8.4053
-1.5 | 0.0104 | 0.00463 | -0.0409 | 2.2462
-1 | 0.0656 | 0.00384 | -0.0415 | 17.0833
-0.5 | 0.1233 | 0.00369 | -0.0421 | 33.4146
0 | 0.1811 | 0.00364 | -0.0426 | 49.7527
0.5 | 0.2392 | 0.00366 | -0.0432 | 65.3552
1 | 0.2966 | 0.00377 | -0.0437 | 78.6737
1.5 | 0.3532 | 0.00397 | -0.0441 | 88.9673
2 | 0.4034 | 0.00486 | -0.0435 | 83.0041
3 | 0.5052 | 0.0065 | -0.0426 | 77.7231
3.5 | 0.5589 | 0.00698 | -0.0424 | 80.0716
4 | 0.6144 | 0.00725 | -0.0426 | 84.7448
4.5 | 0.6696 | 0.00751 | -0.0427 | 89.1611
5 | 0.7242 | 0.00782 | -0.0427 | 92.6087
5.5 | 0.7789 | 0.0081 | -0.0428 | 96.1605
6 | 0.8322 | 0.00852 | -0.0425 | 97.6761
6.5 | 0.886 | 0.00883 | -0.0424 | 100.3398
7 | 0.9391 | 0.00918 | -0.0422 | 102.2985
7.5 | 0.9915 | 0.00957 | -0.0418 | 103.605
8 | 1.0424 | 0.01006 | -0.0412 | 103.6183
8.5 | 1.0896 | 0.01084 | -0.0399 | 100.5166
9 | 1.1397 | 0.0113 | -0.0392 | 100.8584
9.5 | 1.1885 | 0.01181 | -0.0383 | 100.6351
10 | 1.2357 | 0.01237 | -0.0371 | 99.8949
10.5 | 1.2804 | 0.01301 | -0.0354 | 98.4166
11 | 1.3239 | 0.01359 | -0.0336 | 97.4172
11.5 | 1.3624 | 0.01411 | -0.0307 | 96.5556
12 | 1.4028 | 0.01497 | -0.0287 | 93.7074
12.5 | 1.4213 | 0.01644 | -0.0228 | 86.4538
13 | 1.4504 | 0.01743 | -0.0191 | 83.2129
13.5 | 1.4776 | 0.01864 | -0.0154 | 79.2704
14 | 1.5083 | 0.0197 | -0.0126 | 76.5635
14.5 | 1.5336 | 0.0212 | -0.0094 | 72.3396
15 | 1.5587 | 0.02281 | -0.0066 | 68.3341
15.5 | 1.5839 | 0.02449 | -0.0041 | 64.6754
16 | 1.602 | 0.02683 | -0.0013 | 59.7093
16.5 | 1.6223 | 0.0291 | 0.0008 | 55.7491
17 | 1.6352 | 0.03214 | 0.003 | 50.8774
17.5 | 1.6457 | 0.03559 | 0.0047 | 46.2405
18 | 1.6502 | 0.03984 | 0.006 | 41.4207
18.5 | 1.648 | 0.04515 | 0.0067 | 36.5006
19 | 1.6277 | 0.05307 | 0.0061 | 30.6708
19.5 | 1.6274 | 0.05921 | 0.0047 | 27.4852
20 | 1.6006 | 0.06958 | 0.0012 | 23.0037

## 77. Re 5M Mach 0.25 (1)
BIGFOIL.COM POLAR EXPORT
NACA65(1)-212
NACA65(1)-212 |  |  |  | Cl Max: | 1.05 | at alpha= | 9.5 | deg
JavaFoil+Calcfoil stall+Eppler ext transition |  |  |  | L/D Max: | 116.723 | at alpha= | 2.5 | deg
Re: | 5000000 |  |  | Cd Min: | 0.00405 | at alpha= | 0 | deg
Mach: | 0.25 |  |  | Cl=0 at alpha= | -1.6721 | deg
|  |  |  | @ Cl=0.1, Cd= | 0.0041271
|  |  |  | @ Cl=0.4, Cd= | 0.004312
|  |  |  | @ Cl=0.6, Cd= | 0.10047
alpha (deg) | Cl | Cd | Cm | Cl/Cd
-15.5 | -0.258 | 0.12135 | -0.006 | -2.126
-15 | -0.328 | 0.1143 | -0.006 | -2.867
-14.5 | -0.39 | 0.10617 | -0.007 | -3.673
-14 | -0.447 | 0.09954 | -0.007 | -4.492
-13.5 | -0.499 | 0.09121 | -0.008 | -5.47
-13 | -0.545 | 0.08475 | -0.008 | -6.426
-12.5 | -0.584 | 0.08026 | -0.008 | -7.277
-12 | -0.616 | 0.07536 | -0.009 | -8.174
-11.5 | -0.642 | 0.0693 | -0.01 | -9.267
-11 | -0.66 | 0.06186 | -0.012 | -10.665
-10.5 | -0.779 | 0.01291 | -0.021 | -60.336
-10 | -0.775 | 0.01161 | -0.022 | -66.785
-9.5 | -0.761 | 0.01045 | -0.023 | -72.881
-9 | -0.74 | 0.01022 | -0.024 | -72.355
-8.5 | -0.712 | 0.00963 | -0.025 | -73.897
-8 | -0.678 | 0.00876 | -0.026 | -77.478
-7.5 | -0.64 | 0.00856 | -0.027 | -74.787
-7 | -0.598 | 0.00822 | -0.028 | -72.696
-6.5 | -0.551 | 0.0076 | -0.029 | -72.542
-6 | -0.501 | 0.00734 | -0.03 | -68.284
-5.5 | -0.449 | 0.00722 | -0.031 | -62.159
-5 | -0.394 | 0.00699 | -0.032 | -56.346
-4.5 | -0.337 | 0.00677 | -0.033 | -49.846
-4 | -0.28 | 0.00666 | -0.034 | -42.014
-3.5 | -0.221 | 0.00652 | -0.035 | -33.86
-3 | -0.161 | 0.00637 | -0.036 | -25.279
-2.5 | -0.101 | 0.00615 | -0.037 | -16.367
-2 | -0.04 | 0.0042 | -0.039 | -9.506
-1.5 | 0.021 | 0.00415 | -0.04 | 5.093
-1 | 0.082 | 0.00413 | -0.041 | 19.928
-0.5 | 0.143 | 0.00412 | -0.042 | 34.787
0 | 0.206 | 0.00405 | -0.043 | 50.964
0.5 | 0.268 | 0.00414 | -0.044 | 64.673
1 | 0.33 | 0.00418 | -0.045 | 78.943
1.5 | 0.391 | 0.0043 | -0.046 | 90.859
2 | 0.451 | 0.00438 | -0.047 | 102.984
2.5 | 0.511 | 0.00438 | -0.048 | 116.723
3 | 0.571 | 0.00742 | -0.049 | 76.924
3.5 | 0.629 | 0.00785 | -0.05 | 80.081
4 | 0.685 | 0.00815 | -0.051 | 84.064
4.5 | 0.74 | 0.00848 | -0.052 | 87.343
5 | 0.793 | 0.00845 | -0.053 | 93.806
5.5 | 0.842 | 0.0088 | -0.054 | 95.665
6 | 0.888 | 0.00917 | -0.055 | 96.891
6.5 | 0.931 | 0.00952 | -0.056 | 97.795
7 | 0.968 | 0.00981 | -0.057 | 98.707
7.5 | 1 | 0.01042 | -0.057 | 95.971
8 | 1.027 | 0.01055 | -0.058 | 97.309
8.5 | 1.046 | 0.01103 | -0.059 | 94.842
9 | 1.047 | 0.01243 | -0.06 | 84.249
9.5 | 1.05 | 0.01285 | -0.06 | 81.729
10 | 1.045 | 0.01397 | -0.061 | 74.802
10.5 | 1.032 | 0.01444 | -0.062 | 71.471
11 | 1.01 | 0.01559 | -0.063 | 64.778
11.5 | 0.981 | 0.01672 | -0.063 | 58.647
12 | 0.932 | 0.01953 | -0.063 | 47.697
12.5 | 0.758 | 0.07549 | -0.04 | 10.041
13 | 0.713 | 0.08404 | -0.037 | 8.489
13.5 | 0.669 | 0.08902 | -0.037 | 7.516
14 | 0.62 | 0.09443 | -0.037 | 6.567
14.5 | 0.544 | 0.10047 | -0.038 | 5.419

## 78. Re 5M Mach 0.25 (2)
BIGFOIL.COM POLAR EXPORT
NACA65(1)-212
NACA65(1)-212 |  |  |  | Cl Max: | 1.4491 | at alpha= | 14 | deg
XFOIL ncrit=9 |  |  |  | L/D Max: | 101.372 | at alpha= | 7 | deg
Re: | 5000000 |  |  | Cd Min: | 0.23067 | at alpha= | 19 | deg
Mach: | 0.25 |  |  | Cl=0 at alpha= | -1.594 | deg
|  |  |  | @ Cl=0.1, Cd= | 0.0039385
|  |  |  | @ Cl=0.4, Cd= | 0.0046781
|  |  |  | @ Cl=0.6, Cd= | 0.0072217
alpha (deg) | Cl | Cd | Cm | Cl/Cd
-17.5 | -0.6485 | 0.1949 | 0.0167 | -3.3273
-17 | -0.6357 | 0.18793 | 0.0135 | -3.3826
-16.5 | -0.6342 | 0.1769 | 0.0089 | -3.5851
-16 | -0.6297 | 0.16769 | 0.0051 | -3.7551
-15.5 | -1.0154 | 0.07444 | -0.0444 | -13.6405
-15 | -1.0594 | 0.05827 | -0.0566 | -18.1809
-14.5 | -1.1074 | 0.04559 | -0.064 | -24.2904
-14 | -1.1648 | 0.03429 | -0.067 | -33.9691
-13.5 | -1.1725 | 0.02891 | -0.0657 | -40.5569
-13 | -1.1837 | 0.02388 | -0.0618 | -49.5687
-12.5 | -1.1909 | 0.02148 | -0.0528 | -55.4423
-12 | -1.1309 | 0.01683 | -0.0574 | -67.1955
-11.5 | -1.0957 | 0.01537 | -0.0533 | -71.2882
-11 | -1.0526 | 0.01417 | -0.0503 | -74.2837
-10.5 | -1.0037 | 0.01331 | -0.0481 | -75.4095
-10 | -0.9548 | 0.01233 | -0.0461 | -77.4371
-9.5 | -0.9018 | 0.01167 | -0.0446 | -77.2751
-8.5 | -0.7974 | 0.00998 | -0.0419 | -79.8998
-8 | -0.7419 | 0.00944 | -0.0411 | -78.5911
-7.5 | -0.6857 | 0.00895 | -0.0405 | -76.6145
-7 | -0.6282 | 0.00859 | -0.0402 | -73.1315
-6.5 | -0.5731 | 0.00791 | -0.0396 | -72.4526
-6 | -0.5153 | 0.00757 | -0.0394 | -68.0713
-5.5 | -0.4572 | 0.00728 | -0.0394 | -62.8022
-5 | -0.3986 | 0.00703 | -0.0396 | -56.6999
-4.5 | -0.3403 | 0.00669 | -0.0397 | -50.867
-4 | -0.2814 | 0.0065 | -0.04 | -43.2923
-3.5 | -0.2225 | 0.00627 | -0.0403 | -35.4864
-3 | -0.1633 | 0.00608 | -0.0407 | -26.8586
-2.5 | -0.1042 | 0.0059 | -0.0411 | -17.661
-2 | -0.0462 | 0.00544 | -0.0415 | -8.4926
-1.5 | 0.0107 | 0.0047 | -0.042 | 2.2766
-0.5 | 0.1268 | 0.00371 | -0.0432 | 34.1779
0 | 0.1865 | 0.00366 | -0.0438 | 50.9563
0.5 | 0.2465 | 0.00369 | -0.0444 | 66.8022
1 | 0.3057 | 0.00379 | -0.0449 | 80.6596
1.5 | 0.3642 | 0.004 | -0.0452 | 91.05
2.5 | 0.4661 | 0.00593 | -0.0437 | 78.6003
3 | 0.5192 | 0.00666 | -0.0432 | 77.958
3.5 | 0.5751 | 0.0071 | -0.043 | 81
4 | 0.6324 | 0.00738 | -0.0431 | 85.6911
4.5 | 0.6895 | 0.00766 | -0.043 | 90.0131
5 | 0.7463 | 0.00797 | -0.0428 | 93.6386
5.5 | 0.8025 | 0.00833 | -0.0425 | 96.3385
6 | 0.8578 | 0.00875 | -0.0419 | 98.0343
6.5 | 0.9134 | 0.00912 | -0.0414 | 100.1535
7 | 0.9681 | 0.00955 | -0.0407 | 101.3717
7.5 | 1.0213 | 0.01008 | -0.0396 | 101.3194
8 | 1.0693 | 0.011 | -0.0376 | 97.2091
8.5 | 1.1203 | 0.01163 | -0.036 | 96.3285
9 | 1.1702 | 0.01227 | -0.0342 | 95.3708
9.5 | 1.2172 | 0.01307 | -0.0319 | 93.1293
10 | 1.2625 | 0.01386 | -0.0293 | 91.0895
10.5 | 1.3026 | 0.01482 | -0.0257 | 87.8947
11 | 1.3326 | 0.01562 | -0.0202 | 85.3137
12 | 1.3755 | 0.0192 | -0.0088 | 71.6406
12.5 | 1.3988 | 0.02117 | -0.0043 | 66.0746
13 | 1.4231 | 0.0232 | -0.0002 | 61.3405
13.5 | 1.4316 | 0.02656 | 0.0044 | 53.9006
14 | 1.4491 | 0.02942 | 0.0078 | 49.2556
14.5 | 1.4425 | 0.03452 | 0.0113 | 41.7874
15 | 1.4466 | 0.03909 | 0.0133 | 37.0069
15.5 | 1.446 | 0.04449 | 0.0144 | 32.5017
16 | 1.4211 | 0.05311 | 0.0136 | 26.7577
16.5 | 1.4069 | 0.06159 | 0.0113 | 22.843
17 | 1.3729 | 0.07396 | 0.0056 | 18.5627
17.5 | 1.3191 | 0.0918 | -0.0054 | 14.3693
18 | 1.2758 | 0.11042 | -0.0178 | 11.5541
19 | 0.9116 | 0.23067 | -0.0899 | 3.952

## 79. Re 5M Mach 0.50 (1)
BIGFOIL.COM POLAR EXPORT
NACA65(1)-212
NACA65(1)-212 |  |  |  | Cl Max: | 1.188 | at alpha= | 20 | deg
JavaFoil+Calcfoil stall+Eppler ext transition |  |  |  | L/D Max: | 122.263 | at alpha= | 2.5 | deg
Re: | 5000000 |  |  | Cd Min: | 0.00416 | at alpha= | 0 | deg
Mach: | 0.5 |  |  | Cl=0 at alpha= | -1.6739 | deg
|  |  |  | @ Cl=0.1, Cd= | 0.0042588
|  |  |  | @ Cl=0.4, Cd= | 0.0044459
|  |  |  | @ Cl=0.6, Cd= | 0.0063408
alpha (deg) | Cl | Cd | Cm | Cl/Cd
-20 | -0.998 | 0.15715 | -0.003 | -6.349
-19.5 | -0.971 | 0.15241 | -0.003 | -6.373
-19 | -0.945 | 0.14844 | -0.004 | -6.364
-18.5 | -0.921 | 0.14939 | -0.004 | -6.163
-18 | -0.894 | 0.14125 | -0.005 | -6.327
-17.5 | -0.867 | 0.1344 | -0.005 | -6.448
-17 | -0.839 | 0.13092 | -0.006 | -6.406
-16.5 | -0.81 | 0.12682 | -0.006 | -6.389
-16 | -0.782 | 0.12398 | -0.007 | -6.309
-15.5 | -0.755 | 0.11838 | -0.007 | -6.379
-15 | -0.728 | 0.11308 | -0.008 | -6.44
-14.5 | -0.701 | 0.10879 | -0.008 | -6.448
-14 | -0.674 | 0.10232 | -0.009 | -6.592
-13.5 | -0.648 | 0.09926 | -0.01 | -6.528
-13 | -0.62 | 0.09569 | -0.01 | -6.477
-12.5 | -0.593 | 0.08688 | -0.01 | -6.821
-12 | -0.566 | 0.08 | -0.011 | -7.071
-11.5 | -0.539 | 0.07358 | -0.011 | -7.325
-11 | -0.512 | 0.0684 | -0.012 | -7.488
-10.5 | -0.486 | 0.06355 | -0.013 | -7.642
-10 | -0.456 | 0.0638 | -0.012 | -7.152
-9.5 | -0.429 | 0.06165 | -0.012 | -6.952
-9 | -0.402 | 0.0561 | -0.014 | -7.165
-8.5 | -0.452 | 0.01189 | -0.028 | -38.046
-8 | -0.419 | 0.01162 | -0.029 | -36.021
-7.5 | -0.389 | 0.01048 | -0.03 | -37.142
-7 | -0.357 | 0.00933 | -0.031 | -38.268
-6.5 | -0.519 | 0.00914 | -0.033 | -56.749
-6 | -0.51 | 0.00888 | -0.034 | -57.476
-5.5 | -0.474 | 0.00821 | -0.035 | -57.813
-5 | -0.426 | 0.00804 | -0.036 | -52.972
-4.5 | -0.37 | 0.00757 | -0.037 | -48.842
-4 | -0.309 | 0.00722 | -0.038 | -42.778
-3.5 | -0.245 | 0.00697 | -0.04 | -35.146
-3 | -0.179 | 0.0067 | -0.041 | -26.755
-2.5 | -0.112 | 0.00641 | -0.042 | -17.502
-2 | -0.045 | 0.00432 | -0.043 | -10.317
-1.5 | 0.024 | 0.00431 | -0.044 | 5.478
-1 | 0.092 | 0.00426 | -0.045 | 21.597
-0.5 | 0.16 | 0.00425 | -0.046 | 37.694
0 | 0.231 | 0.00416 | -0.048 | 55.436
0.5 | 0.3 | 0.00429 | -0.049 | 69.761
1 | 0.368 | 0.00438 | -0.05 | 84.039
1.5 | 0.436 | 0.00452 | -0.051 | 96.487
2 | 0.504 | 0.00455 | -0.052 | 110.644
2.5 | 0.57 | 0.00467 | -0.053 | 122.263
3 | 0.635 | 0.00829 | -0.054 | 76.618
3.5 | 0.697 | 0.00861 | -0.056 | 80.99
4 | 0.756 | 0.00901 | -0.057 | 83.835
4.5 | 0.808 | 0.00914 | -0.058 | 88.428
5 | 0.851 | 0.00962 | -0.059 | 88.466
5.5 | 0.879 | 0.01011 | -0.06 | 86.905
6 | 0.866 | 0.01125 | -0.06 | 76.974
6.5 | 0.756 | 0.01184 | -0.061 | 63.825
7 | 0.581 | 0.01278 | -0.062 | 45.48
7.5 | 0.613 | 0.01358 | -0.063 | 45.12
8 | 0.645 | 0.01397 | -0.064 | 46.157
8.5 | 0.669 | 0.01564 | -0.064 | 42.812
9 | 0.582 | 0.06015 | -0.032 | 9.678
9.5 | 0.614 | 0.05759 | -0.038 | 10.655
10 | 0.639 | 0.06361 | -0.037 | 10.04
10.5 | 0.665 | 0.06869 | -0.036 | 9.678
11 | 0.691 | 0.07532 | -0.036 | 9.174
11.5 | 0.718 | 0.08172 | -0.037 | 8.783
12 | 0.746 | 0.08787 | -0.039 | 8.492
12.5 | 0.774 | 0.09398 | -0.041 | 8.231
13 | 0.799 | 0.09828 | -0.041 | 8.134
13.5 | 0.826 | 0.10118 | -0.041 | 8.165
14 | 0.853 | 0.10611 | -0.042 | 8.038
14.5 | 0.881 | 0.1091 | -0.044 | 8.072
15 | 0.91 | 0.11319 | -0.046 | 8.04
15.5 | 0.937 | 0.12026 | -0.048 | 7.794
16 | 0.967 | 0.12305 | -0.05 | 7.856
16.5 | 0.994 | 0.1304 | -0.051 | 7.621
17 | 1.017 | 0.1433 | -0.05 | 7.095
17.5 | 1.041 | 0.1366 | -0.049 | 7.619
18 | 1.067 | 0.13966 | -0.05 | 7.642
18.5 | 1.095 | 0.14575 | -0.052 | 7.514
19 | 1.124 | 0.14916 | -0.054 | 7.538
19.5 | 1.157 | 0.15087 | -0.057 | 7.67
20 | 1.188 | 0.1534 | -0.059 | 7.744

## 80. Re 5M Mach 0.50 (2)
BIGFOIL.COM POLAR EXPORT
NACA65(1)-212
NACA65(1)-212 |  |  |  | Cl Max: | 1.0454 | at alpha= | 7.5 | deg
XFOIL ncrit=9 |  |  |  | L/D Max: | 100.584 | at alpha= | 1.5 | deg
Re: | 5000000 |  |  | Cd Min: | 0.26029 | at alpha= | -20 | deg
Mach: | 0.5 |  |  | Cl=0 at alpha= | -1.5916 | deg
|  |  |  | @ Cl=0.1, Cd= | 0.0042365
|  |  |  | @ Cl=0.4, Cd= | 0.0040698
|  |  |  | @ Cl=0.6, Cd= | 0.0073667
alpha (deg) | Cl | Cd | Cm | Cl/Cd
-20 | -0.7644 | 0.26029 | 0.0463 | -2.9367
-19.5 | -0.7434 | 0.25218 | 0.0413 | -2.9479
-19 | -0.7222 | 0.24412 | 0.0365 | -2.9584
-18.5 | -0.702 | 0.23561 | 0.0317 | -2.9795
-18 | -0.6821 | 0.22701 | 0.0269 | -3.0047
-17.5 | -0.6625 | 0.21854 | 0.0223 | -3.0315
-17 | -0.6446 | 0.20962 | 0.0178 | -3.0751
-16.5 | -0.629 | 0.19978 | 0.0132 | -3.1485
-16 | -0.6129 | 0.19092 | 0.0089 | -3.2102
-15.5 | -0.5977 | 0.1822 | 0.0047 | -3.2805
-15 | -0.581 | 0.17456 | 0.001 | -3.3284
-14.5 | -0.5671 | 0.16638 | -0.0026 | -3.4085
-14 | -0.5563 | 0.15742 | -0.0064 | -3.5339
-13.5 | -0.5471 | 0.14837 | -0.0101 | -3.6874
-13 | -0.5428 | 0.13852 | -0.014 | -3.9186
-12.5 | -0.5377 | 0.1293 | -0.0179 | -4.1585
-11 | -0.5265 | 0.10007 | -0.0332 | -5.2613
-10.5 | -0.5115 | 0.08432 | -0.0507 | -6.0662
-10 | -0.5047 | 0.06729 | -0.0708 | -7.5004
-9.5 | -0.5346 | 0.05339 | -0.0807 | -10.0131
-9 | -0.5718 | 0.04375 | -0.085 | -13.0697
-8.5 | -0.6049 | 0.0369 | -0.0839 | -16.393
-8 | -0.6465 | 0.03137 | -0.0762 | -20.6089
-7.5 | -0.6628 | 0.02509 | -0.0692 | -26.4169
-7 | -0.6518 | 0.01914 | -0.0633 | -34.0543
-6.5 | -0.6314 | 0.01237 | -0.0572 | -51.0428
-6 | -0.5831 | 0.00975 | -0.0528 | -59.8051
-5.5 | -0.5224 | 0.0086 | -0.05 | -60.7442
-5 | -0.4573 | 0.00788 | -0.0482 | -58.033
-4.5 | -0.39 | 0.00739 | -0.0472 | -52.774
-4 | -0.3232 | 0.00691 | -0.0464 | -46.7728
-3 | -0.1873 | 0.00637 | -0.0461 | -29.4035
-2.5 | -0.1195 | 0.00616 | -0.0463 | -19.3994
-2 | -0.0522 | 0.00592 | -0.0466 | -8.8176
-1.5 | 0.0117 | 0.00511 | -0.0469 | 2.2896
-0.5 | 0.1421 | 0.00382 | -0.0481 | 37.199
0 | 0.2103 | 0.00376 | -0.0488 | 55.9309
0.5 | 0.2788 | 0.00379 | -0.0494 | 73.562
1 | 0.3467 | 0.00391 | -0.05 | 88.6701
1.5 | 0.4134 | 0.00411 | -0.0503 | 100.5839
2 | 0.467 | 0.00532 | -0.0485 | 87.782
2.5 | 0.5199 | 0.00656 | -0.0466 | 79.253
3 | 0.5796 | 0.00726 | -0.0453 | 79.8347
3.5 | 0.6446 | 0.0076 | -0.0447 | 84.8158
4 | 0.7095 | 0.00797 | -0.0438 | 89.0213
4.5 | 0.7739 | 0.00838 | -0.0425 | 92.3508
5 | 0.8369 | 0.0089 | -0.0406 | 94.0337
5.5 | 0.8962 | 0.00963 | -0.0377 | 93.0633
6 | 0.9522 | 0.01051 | -0.034 | 90.5994
6.5 | 0.9972 | 0.01185 | -0.0283 | 84.1519
7 | 1.0222 | 0.01382 | -0.0194 | 73.9653
7.5 | 1.0454 | 0.01695 | -0.0111 | 61.6755
8.5 | 1.0311 | 0.02963 | 0.0059 | 34.7992
9 | 0.9985 | 0.03668 | 0.0124 | 27.2219
9.5 | 0.9649 | 0.04446 | 0.0152 | 21.7027
10 | 0.9281 | 0.05352 | 0.0149 | 17.3412
11.5 | 0.8359 | 0.09782 | -0.0138 | 8.5453
12 | 0.8183 | 0.11348 | -0.0238 | 7.211
12.5 | 0.8125 | 0.12666 | -0.0319 | 6.4148

## 81. Re 6M Mach 0.00 (1)
BIGFOIL.COM POLAR EXPORT
NACA65(1)-212
NACA65(1)-212 |  |  |  | Cl Max: | 1.137 | at alpha= | 11.5 | deg
JavaFoil+Calcfoil stall+Eppler ext transition |  |  |  | L/D Max: | 114.727 | at alpha= | 2.5 | deg
Re: | 6000000 |  |  | Cd Min: | 0.004 | at alpha= | 0 | deg
Mach: | 0 |  |  | Cl=0 at alpha= | -1.6695 | deg
|  |  |  | @ Cl=0.1, Cd= | 0.0040266
|  |  |  | @ Cl=0.4, Cd= | 0.0042397
|  |  |  | @ Cl=0.6, Cd= | 0.0073898
alpha (deg) | Cl | Cd | Cm | Cl/Cd
-16.5 | -0.599 | 0.1196 | -0.005 | -5.006
-16 | -0.621 | 0.1114 | -0.006 | -5.578
-15.5 | -0.643 | 0.10463 | -0.006 | -6.144
-15 | -0.663 | 0.09786 | -0.007 | -6.774
-14.5 | -0.68 | 0.09254 | -0.007 | -7.352
-14 | -0.696 | 0.08684 | -0.008 | -8.02
-13.5 | -0.712 | 0.07956 | -0.009 | -8.955
-13 | -0.73 | 0.06945 | -0.011 | -10.512
-12.5 | -0.843 | 0.01829 | -0.016 | -46.067
-12 | -0.866 | 0.01332 | -0.017 | -65.011
-11.5 | -0.87 | 0.01183 | -0.018 | -73.519
-11 | -0.862 | 0.01109 | -0.019 | -77.691
-10.5 | -0.841 | 0.01075 | -0.02 | -78.214
-10 | -0.816 | 0.00997 | -0.021 | -81.797
-9.5 | -0.787 | 0.0098 | -0.022 | -80.316
-9 | -0.754 | 0.00936 | -0.023 | -80.609
-8.5 | -0.718 | 0.00856 | -0.024 | -83.908
-8 | -0.678 | 0.00851 | -0.025 | -79.704
-7.5 | -0.635 | 0.00772 | -0.026 | -82.282
-7 | -0.589 | 0.00773 | -0.027 | -76.2
-6.5 | -0.541 | 0.0072 | -0.028 | -75.124
-6 | -0.49 | 0.007 | -0.029 | -70.026
-5.5 | -0.437 | 0.00699 | -0.03 | -62.625
-5 | -0.383 | 0.00669 | -0.031 | -57.293
-4.5 | -0.328 | 0.00658 | -0.032 | -49.861
-4 | -0.271 | 0.00642 | -0.033 | -42.298
-3.5 | -0.214 | 0.00626 | -0.034 | -34.186
-3 | -0.156 | 0.00609 | -0.035 | -25.597
-2.5 | -0.097 | 0.00587 | -0.036 | -16.603
-2 | -0.039 | 0.0041 | -0.037 | -9.414
-1.5 | 0.02 | 0.00408 | -0.038 | 5.012
-1 | 0.08 | 0.00403 | -0.039 | 19.798
-0.5 | 0.139 | 0.00402 | -0.04 | 34.579
0 | 0.2 | 0.004 | -0.041 | 49.975
0.5 | 0.259 | 0.00406 | -0.042 | 63.902
1 | 0.319 | 0.00412 | -0.043 | 77.505
1.5 | 0.378 | 0.00418 | -0.044 | 90.379
2 | 0.437 | 0.00434 | -0.045 | 100.675
2.5 | 0.495 | 0.00432 | -0.046 | 114.727
3 | 0.553 | 0.00706 | -0.047 | 78.342
3.5 | 0.61 | 0.00746 | -0.048 | 81.746
4 | 0.665 | 0.00772 | -0.049 | 86.222
4.5 | 0.719 | 0.008 | -0.05 | 89.969
5 | 0.772 | 0.00803 | -0.051 | 96.167
5.5 | 0.822 | 0.00825 | -0.052 | 99.692
6 | 0.87 | 0.00854 | -0.053 | 101.794
6.5 | 0.915 | 0.0092 | -0.054 | 99.429
7 | 0.957 | 0.00915 | -0.055 | 104.552
7.5 | 0.995 | 0.0097 | -0.056 | 102.647
8 | 1.03 | 0.00974 | -0.057 | 105.775
8.5 | 1.061 | 0.01017 | -0.058 | 104.328
9 | 1.088 | 0.01058 | -0.058 | 102.863
9.5 | 1.111 | 0.01126 | -0.059 | 98.631
10 | 1.117 | 0.01224 | -0.06 | 91.229
10.5 | 1.128 | 0.01295 | -0.06 | 87.128
11 | 1.135 | 0.01347 | -0.061 | 84.214
11.5 | 1.137 | 0.01423 | -0.062 | 79.906
12 | 1.135 | 0.0152 | -0.062 | 74.642
12.5 | 1.128 | 0.01595 | -0.063 | 70.728
13 | 1.117 | 0.01702 | -0.064 | 65.67
13.5 | 1.1 | 0.01873 | -0.064 | 58.756
14 | 1.084 | 0.01982 | -0.065 | 54.724
14.5 | 1.038 | 0.02396 | -0.064 | 43.312
15 | 0.99 | 0.02882 | -0.064 | 34.336
15.5 | 0.872 | 0.06968 | -0.054 | 12.516
16 | 0.809 | 0.09609 | -0.047 | 8.418
16.5 | 0.765 | 0.11151 | -0.042 | 6.863

## 82. Re 6M Mach 0.00 (2)
BIGFOIL.COM POLAR EXPORT
NACA65(1)-212
NACA65(1)-212 |  |  |  | Cl Max: | 1.7094 | at alpha= | 19.5 | deg
XFOIL ncrit=9 |  |  |  | L/D Max: | 107.734 | at alpha= | 9 | deg
Re: | 6000000 |  |  | Cd Min: | 0.05272 | at alpha= | 20 | deg
Mach: | 0 |  |  | Cl=0 at alpha= | -1.603 | deg
|  |  |  | @ Cl=0.1, Cd= | 0.0037338
|  |  |  | @ Cl=0.4, Cd= | 0.0050175
|  |  |  | @ Cl=0.6, Cd= | 0.0069537
alpha (deg) | Cl | Cd | Cm | Cl/Cd
-20 | -1.5075 | 0.05074 | -0.0516 | -29.7103
-19.5 | -1.5251 | 0.04313 | -0.0541 | -35.3605
-19 | -1.5308 | 0.03747 | -0.0551 | -40.854
-18.5 | -1.5317 | 0.03262 | -0.0553 | -46.9559
-18 | -1.5235 | 0.02888 | -0.0549 | -52.7528
-17.5 | -1.51 | 0.02576 | -0.054 | -58.618
-17 | -1.4895 | 0.02336 | -0.053 | -63.7628
-16.5 | -1.4639 | 0.02142 | -0.0518 | -68.3427
-16 | -1.4366 | 0.01976 | -0.0502 | -72.7024
-15.5 | -1.411 | 0.01837 | -0.0476 | -76.81
-15 | -1.3887 | 0.01734 | -0.0434 | -80.0865
-14.5 | -1.355 | 0.01637 | -0.0409 | -82.7734
-14 | -1.3173 | 0.0155 | -0.0388 | -84.9871
-13.5 | -1.2858 | 0.01462 | -0.0353 | -87.948
-13 | -1.2137 | 0.01332 | -0.0407 | -91.1186
-12.5 | -1.1653 | 0.01265 | -0.0403 | -92.1186
-12 | -1.1204 | 0.01209 | -0.039 | -92.6716
-11.5 | -1.0731 | 0.01154 | -0.0381 | -92.9896
-11 | -1.0242 | 0.01105 | -0.0375 | -92.6878
-10.5 | -0.974 | 0.0106 | -0.0371 | -91.8868
-10 | -0.9238 | 0.01008 | -0.0366 | -91.6468
-9.5 | -0.8736 | 0.00946 | -0.0362 | -92.3467
-9 | -0.8213 | 0.00905 | -0.0361 | -90.7514
-8.5 | -0.768 | 0.00869 | -0.0361 | -88.3774
-8 | -0.7143 | 0.00834 | -0.0361 | -85.6475
-7.5 | -0.6601 | 0.00803 | -0.0362 | -82.2042
-7 | -0.6056 | 0.00772 | -0.0364 | -78.4456
-6.5 | -0.5512 | 0.00732 | -0.0365 | -75.3005
-6 | -0.4957 | 0.00706 | -0.0368 | -70.2125
-5.5 | -0.4399 | 0.00683 | -0.0371 | -64.407
-5 | -0.3838 | 0.00662 | -0.0375 | -57.9758
-4.5 | -0.3276 | 0.00637 | -0.0379 | -51.4286
-4 | -0.2709 | 0.00619 | -0.0384 | -43.7641
-3.5 | -0.2142 | 0.006 | -0.0388 | -35.7
-3 | -0.1572 | 0.00583 | -0.0393 | -26.964
-2.5 | -0.1002 | 0.00566 | -0.0398 | -17.7032
-1.5 | 0.0115 | 0.00467 | -0.0408 | 2.4625
-1 | 0.0664 | 0.0039 | -0.0414 | 17.0256
-0.5 | 0.123 | 0.00362 | -0.0419 | 33.9779
0 | 0.1806 | 0.00355 | -0.0425 | 50.8732
0.5 | 0.2383 | 0.00357 | -0.0431 | 66.7507
1 | 0.2949 | 0.00371 | -0.0436 | 79.4879
1.5 | 0.3503 | 0.00402 | -0.0438 | 87.1393
2 | 0.3995 | 0.00501 | -0.0431 | 79.7405
2.5 | 0.4508 | 0.00578 | -0.0428 | 77.9931
3 | 0.5034 | 0.00638 | -0.0426 | 78.9028
3.5 | 0.5576 | 0.00677 | -0.0426 | 82.3634
4 | 0.613 | 0.00701 | -0.0428 | 87.4465
4.5 | 0.6681 | 0.00727 | -0.043 | 91.8982
5 | 0.7227 | 0.00755 | -0.0431 | 95.7219
5.5 | 0.7771 | 0.00783 | -0.0432 | 99.2465
6 | 0.8307 | 0.00817 | -0.0432 | 101.6769
6.5 | 0.8845 | 0.00846 | -0.0432 | 104.5508
7 | 0.9375 | 0.0088 | -0.0431 | 106.5341
8 | 1.0398 | 0.00973 | -0.0422 | 106.8654
8.5 | 1.0904 | 0.01018 | -0.0417 | 107.112
9 | 1.1409 | 0.01059 | -0.0412 | 107.7337
10 | 1.2383 | 0.01156 | -0.0397 | 107.1194
10.5 | 1.2847 | 0.01211 | -0.0386 | 106.0859
11 | 1.3301 | 0.01265 | -0.0373 | 105.1462
11.5 | 1.3724 | 0.01326 | -0.0355 | 103.4992
12 | 1.4094 | 0.01404 | -0.0328 | 100.3846
12.5 | 1.4428 | 0.01507 | -0.0297 | 95.7399
13 | 1.4744 | 0.01572 | -0.0261 | 93.7913
13.5 | 1.5026 | 0.01662 | -0.0223 | 90.4091
14 | 1.5334 | 0.01748 | -0.0192 | 87.7231
14.5 | 1.5615 | 0.01857 | -0.0161 | 84.0872
15 | 1.5876 | 0.01986 | -0.0131 | 79.9396
15.5 | 1.6134 | 0.02127 | -0.0103 | 75.8533
16 | 1.6352 | 0.02304 | -0.0075 | 70.9722
16.5 | 1.6565 | 0.02493 | -0.005 | 66.446
17 | 1.6737 | 0.02726 | -0.0025 | 61.3977
17.5 | 1.687 | 0.03006 | -0.0002 | 56.1211
18 | 1.6966 | 0.03333 | 0.0017 | 50.9031
18.5 | 1.7014 | 0.03728 | 0.0033 | 45.6384
19 | 1.7006 | 0.04212 | 0.0043 | 40.3751
19.5 | 1.7094 | 0.04627 | 0.0044 | 36.944
20 | 1.7012 | 0.05272 | 0.0039 | 32.2686

## 83. Re 6M Mach 0.10 (1)
BIGFOIL.COM POLAR EXPORT
NACA65(1)-212
NACA65(1)-212 |  |  |  | Cl Max: | 1.122 | at alpha= | 11 | deg
JavaFoil+Calcfoil stall+Eppler ext transition |  |  |  | L/D Max: | 114.475 | at alpha= | 2.5 | deg
Re: | 6000000 |  |  | Cd Min: | 0.00398 | at alpha= | 0 | deg
Mach: | 0.1 |  |  | Cl=0 at alpha= | -1.675 | deg
|  |  |  | @ Cl=0.1, Cd= | 0.00403
|  |  |  | @ Cl=0.4, Cd= | 0.0042439
|  |  |  | @ Cl=0.6, Cd= | 0.0073747
alpha (deg) | Cl | Cd | Cm | Cl/Cd
-16.5 | -0.556 | 0.12196 | -0.005 | -4.555
-16 | -0.581 | 0.11402 | -0.005 | -5.097
-15.5 | -0.606 | 0.10663 | -0.006 | -5.685
-15 | -0.63 | 0.10021 | -0.007 | -6.288
-14.5 | -0.651 | 0.09377 | -0.007 | -6.947
-14 | -0.671 | 0.08835 | -0.008 | -7.597
-13.5 | -0.689 | 0.08238 | -0.009 | -8.36
-13 | -0.704 | 0.07565 | -0.01 | -9.31
-12.5 | -0.723 | 0.06532 | -0.011 | -11.067
-12 | -0.848 | 0.0143 | -0.017 | -59.294
-11.5 | -0.859 | 0.01208 | -0.019 | -71.115
-11 | -0.854 | 0.01126 | -0.02 | -75.881
-10.5 | -0.836 | 0.0109 | -0.021 | -76.668
-10 | -0.812 | 0.01009 | -0.022 | -80.496
-9.5 | -0.785 | 0.00989 | -0.023 | -79.312
-9 | -0.753 | 0.00945 | -0.024 | -79.735
-8.5 | -0.718 | 0.00859 | -0.025 | -83.549
-8 | -0.679 | 0.00859 | -0.026 | -79.077
-7.5 | -0.637 | 0.00781 | -0.027 | -81.541
-7 | -0.591 | 0.00748 | -0.028 | -78.936
-6.5 | -0.542 | 0.00727 | -0.029 | -74.599
-6 | -0.492 | 0.00696 | -0.03 | -70.653
-5.5 | -0.439 | 0.00705 | -0.031 | -62.313
-5 | -0.385 | 0.00666 | -0.032 | -57.796
-4.5 | -0.329 | 0.00659 | -0.033 | -49.971
-4 | -0.273 | 0.00648 | -0.033 | -42.108
-3.5 | -0.215 | 0.00632 | -0.034 | -34.045
-3 | -0.157 | 0.00601 | -0.035 | -26.068
-2.5 | -0.098 | 0.00592 | -0.036 | -16.535
-2 | -0.039 | 0.00408 | -0.037 | -9.524
-1.5 | 0.021 | 0.00405 | -0.038 | 5.076
-1 | 0.08 | 0.00405 | -0.039 | 19.76
-0.5 | 0.14 | 0.00399 | -0.04 | 34.973
0 | 0.201 | 0.00398 | -0.041 | 50.494
0.5 | 0.261 | 0.00403 | -0.042 | 64.709
1 | 0.321 | 0.0041 | -0.043 | 78.256
1.5 | 0.38 | 0.00421 | -0.044 | 90.202
2 | 0.439 | 0.00431 | -0.045 | 101.816
2.5 | 0.498 | 0.00435 | -0.046 | 114.475
3 | 0.556 | 0.00712 | -0.047 | 78.061
3.5 | 0.613 | 0.00745 | -0.048 | 82.298
4 | 0.668 | 0.00771 | -0.049 | 86.712
4.5 | 0.723 | 0.00799 | -0.05 | 90.428
5 | 0.775 | 0.00801 | -0.051 | 96.737
5.5 | 0.825 | 0.00831 | -0.052 | 99.318
6 | 0.873 | 0.00862 | -0.053 | 101.226
6.5 | 0.918 | 0.00892 | -0.054 | 102.834
7 | 0.959 | 0.00922 | -0.055 | 104.069
7.5 | 0.997 | 0.00957 | -0.056 | 104.196
8 | 1.031 | 0.00983 | -0.057 | 104.848
8.5 | 1.061 | 0.01022 | -0.058 | 103.817
9 | 1.086 | 0.01068 | -0.059 | 101.618
9.5 | 1.106 | 0.01136 | -0.06 | 97.387
10 | 1.109 | 0.01239 | -0.06 | 89.539
10.5 | 1.118 | 0.01312 | -0.061 | 85.237
11 | 1.122 | 0.01367 | -0.061 | 82.075
11.5 | 1.121 | 0.01446 | -0.062 | 77.512
12 | 1.115 | 0.01546 | -0.063 | 72.129
12.5 | 1.104 | 0.01645 | -0.063 | 67.067
13 | 1.088 | 0.01771 | -0.064 | 61.436
13.5 | 1.066 | 0.01956 | -0.064 | 54.501
14 | 1.038 | 0.0224 | -0.064 | 46.335
14.5 | 0.984 | 0.02799 | -0.063 | 35.159
15 | 0.864 | 0.06678 | -0.054 | 12.937
15.5 | 0.795 | 0.09466 | -0.045 | 8.396
16 | 0.752 | 0.10563 | -0.042 | 7.117

## 84. Re 6M Mach 0.10 (2)
BIGFOIL.COM POLAR EXPORT
NACA65(1)-212
NACA65(1)-212 |  |  |  | Cl Max: | 1.684 | at alpha= | 19.5 | deg
XFOIL ncrit=9 |  |  |  | L/D Max: | 107.505 | at alpha= | 7.5 | deg
Re: | 6000000 |  |  | Cd Min: | 0.07133 | at alpha= | -20 | deg
Mach: | 0.1 |  |  | Cl=0 at alpha= | -1.6004 | deg
|  |  |  | @ Cl=0.1, Cd= | 0.0037406
|  |  |  | @ Cl=0.4, Cd= | 0.0049952
|  |  |  | @ Cl=0.6, Cd= | 0.0069668
alpha (deg) | Cl | Cd | Cm | Cl/Cd
-20 | -1.3866 | 0.07133 | -0.0435 | -19.4392
-19.5 | -1.4327 | 0.05757 | -0.0512 | -24.8862
-19 | -1.4571 | 0.0483 | -0.0554 | -30.1677
-18.5 | -1.4843 | 0.03982 | -0.0577 | -37.2752
-18 | -1.493 | 0.03397 | -0.0583 | -43.9505
-17.5 | -1.4906 | 0.02951 | -0.0579 | -50.5117
-17 | -1.478 | 0.0262 | -0.0569 | -56.4122
-16.5 | -1.4588 | 0.02359 | -0.0557 | -61.8398
-16 | -1.4349 | 0.02143 | -0.0541 | -66.9575
-15.5 | -1.4088 | 0.01966 | -0.0521 | -71.6582
-15 | -1.384 | 0.01827 | -0.0488 | -75.7526
-14.5 | -1.36 | 0.01714 | -0.0444 | -79.3466
-14 | -1.3243 | 0.01611 | -0.0419 | -82.2036
-13 | -1.2237 | 0.01393 | -0.0424 | -87.8464
-12.5 | -1.1725 | 0.01304 | -0.0425 | -89.9156
-12 | -1.1278 | 0.01242 | -0.0409 | -90.8052
-11.5 | -1.0806 | 0.01181 | -0.0398 | -91.4987
-11 | -1.0316 | 0.01125 | -0.0389 | -91.6978
-10.5 | -0.9811 | 0.01077 | -0.0383 | -91.0956
-10 | -0.9295 | 0.01034 | -0.0379 | -89.8936
-9.5 | -0.8796 | 0.00962 | -0.0372 | -91.4345
-9 | -0.8271 | 0.00916 | -0.0369 | -90.2948
-8.5 | -0.7734 | 0.00878 | -0.0368 | -88.0866
-8 | -0.7193 | 0.00842 | -0.0367 | -85.4276
-7.5 | -0.6646 | 0.00809 | -0.0368 | -82.1508
-7 | -0.6092 | 0.00783 | -0.0369 | -77.8033
-6.5 | -0.5548 | 0.00736 | -0.0369 | -75.3804
-6 | -0.499 | 0.00709 | -0.0371 | -70.3808
-5.5 | -0.4427 | 0.00685 | -0.0374 | -64.6277
-5 | -0.3861 | 0.00666 | -0.0378 | -57.973
-4.5 | -0.3297 | 0.00638 | -0.0381 | -51.6771
-4 | -0.2726 | 0.00621 | -0.0386 | -43.8969
-3.5 | -0.2155 | 0.00601 | -0.039 | -35.8569
-3 | -0.1582 | 0.00584 | -0.0395 | -27.089
-2.5 | -0.1008 | 0.00567 | -0.04 | -17.7778
-2 | -0.0444 | 0.0053 | -0.0405 | -8.3774
-1 | 0.0667 | 0.00391 | -0.0416 | 17.0588
-0.5 | 0.1237 | 0.00362 | -0.0421 | 34.1713
0 | 0.1816 | 0.00356 | -0.0427 | 51.0112
0.5 | 0.2396 | 0.00358 | -0.0433 | 66.9274
1 | 0.2966 | 0.00371 | -0.0438 | 79.9461
1.5 | 0.3523 | 0.00402 | -0.044 | 87.6368
2 | 0.4017 | 0.00503 | -0.0433 | 79.8608
2.5 | 0.4531 | 0.00581 | -0.0429 | 77.9862
3 | 0.5061 | 0.0064 | -0.0427 | 79.0781
3.5 | 0.5606 | 0.00679 | -0.0427 | 82.5626
4 | 0.6163 | 0.00704 | -0.0429 | 87.5426
4.5 | 0.6718 | 0.00729 | -0.0431 | 92.1536
5 | 0.7268 | 0.00757 | -0.0432 | 96.0106
5.5 | 0.7814 | 0.00787 | -0.0432 | 99.2884
6 | 0.8355 | 0.00821 | -0.0431 | 101.7661
6.5 | 0.8896 | 0.00851 | -0.043 | 104.5358
7 | 0.943 | 0.00886 | -0.0429 | 106.4334
7.5 | 0.9955 | 0.00926 | -0.0425 | 107.5054
8 | 1.0454 | 0.00986 | -0.0417 | 106.0243
8.5 | 1.0967 | 0.01028 | -0.0412 | 106.6829
9 | 1.1475 | 0.01071 | -0.0405 | 107.1429
9.5 | 1.1969 | 0.01121 | -0.0397 | 106.7707
10 | 1.2451 | 0.01175 | -0.0387 | 105.966
10.5 | 1.2915 | 0.01233 | -0.0373 | 104.7445
11 | 1.3368 | 0.0129 | -0.0358 | 103.6279
11.5 | 1.3779 | 0.01361 | -0.0336 | 101.2417
12 | 1.4108 | 0.01466 | -0.03 | 96.2347
12.5 | 1.4436 | 0.01543 | -0.0264 | 93.558
13 | 1.475 | 0.01617 | -0.0227 | 91.2183
13.5 | 1.5032 | 0.0172 | -0.0188 | 87.3953
14 | 1.5334 | 0.0182 | -0.0157 | 84.2527
14.5 | 1.5607 | 0.01948 | -0.0124 | 80.1181
15 | 1.5864 | 0.02093 | -0.0093 | 75.7955
15.5 | 1.6111 | 0.02255 | -0.0064 | 71.4457
16 | 1.6307 | 0.02463 | -0.0035 | 66.2079
16.5 | 1.6507 | 0.02683 | -0.0009 | 61.5244
17 | 1.6642 | 0.02967 | 0.0016 | 56.0903
17.5 | 1.6691 | 0.03343 | 0.004 | 49.9282
18 | 1.6734 | 0.03754 | 0.0057 | 44.5765
18.5 | 1.6733 | 0.04241 | 0.0067 | 39.4553
19 | 1.6806 | 0.04689 | 0.0069 | 35.8413
19.5 | 1.684 | 0.05213 | 0.0064 | 32.3039
20 | 1.6688 | 0.06009 | 0.0047 | 27.7717

## 85. Re 6M Mach 0.25 (1)
BIGFOIL.COM POLAR EXPORT
NACA65(1)-212
NACA65(1)-212 |  |  |  | Cl Max: | 1.051 | at alpha= | 9.5 | deg
JavaFoil+Calcfoil stall+Eppler ext transition |  |  |  | L/D Max: | 117.649 | at alpha= | 2.5 | deg
Re: | 6000000 |  |  | Cd Min: | 0.00401 | at alpha= | 0 | deg
Mach: | 0.25 |  |  | Cl=0 at alpha= | -1.6721 | deg
|  |  |  | @ Cl=0.1, Cd= | 0.0040653
|  |  |  | @ Cl=0.4, Cd= | 0.004224
|  |  |  | @ Cl=0.6, Cd= | 0.09833
alpha (deg) | Cl | Cd | Cm | Cl/Cd
-15.5 | -0.258 | 0.11994 | -0.006 | -2.151
-15 | -0.328 | 0.11385 | -0.006 | -2.878
-14.5 | -0.39 | 0.1056 | -0.007 | -3.694
-14 | -0.447 | 0.09868 | -0.007 | -4.532
-13.5 | -0.5 | 0.09051 | -0.008 | -5.519
-13 | -0.545 | 0.08426 | -0.008 | -6.468
-12.5 | -0.585 | 0.07913 | -0.009 | -7.391
-12 | -0.618 | 0.07327 | -0.01 | -8.435
-11.5 | -0.647 | 0.06568 | -0.012 | -9.849
-11 | -0.781 | 0.01372 | -0.02 | -56.928
-10.5 | -0.786 | 0.01183 | -0.021 | -66.422
-10 | -0.778 | 0.01078 | -0.022 | -72.151
-9.5 | -0.762 | 0.01011 | -0.023 | -75.414
-9 | -0.74 | 0.00992 | -0.024 | -74.621
-8.5 | -0.712 | 0.00937 | -0.025 | -76.001
-8 | -0.679 | 0.00892 | -0.026 | -76.103
-7.5 | -0.641 | 0.00831 | -0.027 | -77.098
-7 | -0.598 | 0.00799 | -0.028 | -74.875
-6.5 | -0.551 | 0.00769 | -0.029 | -71.683
-6 | -0.501 | 0.00716 | -0.03 | -70.037
-5.5 | -0.449 | 0.00702 | -0.031 | -63.943
-5 | -0.394 | 0.00679 | -0.032 | -57.992
-4.5 | -0.338 | 0.00653 | -0.033 | -51.679
-4 | -0.28 | 0.00651 | -0.034 | -42.946
-3.5 | -0.221 | 0.00635 | -0.035 | -34.751
-3 | -0.161 | 0.00619 | -0.036 | -26.005
-2.5 | -0.101 | 0.00602 | -0.037 | -16.719
-2 | -0.04 | 0.00412 | -0.039 | -9.683
-1.5 | 0.021 | 0.00403 | -0.04 | 5.239
-1 | 0.082 | 0.00408 | -0.041 | 20.163
-0.5 | 0.143 | 0.00403 | -0.042 | 35.58
0 | 0.206 | 0.00401 | -0.043 | 51.393
0.5 | 0.268 | 0.00407 | -0.044 | 65.804
1 | 0.33 | 0.00419 | -0.045 | 78.744
1.5 | 0.391 | 0.0042 | -0.046 | 92.97
2 | 0.451 | 0.00436 | -0.047 | 103.416
2.5 | 0.511 | 0.00435 | -0.048 | 117.649
3 | 0.571 | 0.00727 | -0.049 | 78.456
3.5 | 0.629 | 0.00767 | -0.05 | 81.966
4 | 0.685 | 0.00791 | -0.051 | 86.661
4.5 | 0.74 | 0.00822 | -0.052 | 90.038
5 | 0.793 | 0.00824 | -0.053 | 96.15
5.5 | 0.842 | 0.00855 | -0.054 | 98.547
6 | 0.888 | 0.00885 | -0.055 | 100.361
6.5 | 0.931 | 0.00963 | -0.056 | 96.607
7 | 0.968 | 0.00952 | -0.057 | 101.679
7.5 | 1 | 0.01013 | -0.057 | 98.756
8 | 1.027 | 0.0102 | -0.058 | 100.654
8.5 | 1.046 | 0.0107 | -0.059 | 97.749
9 | 1.048 | 0.0118 | -0.06 | 88.803
9.5 | 1.051 | 0.01266 | -0.06 | 83.082
10 | 1.046 | 0.01328 | -0.061 | 78.786
10.5 | 1.034 | 0.01414 | -0.062 | 73.121
11 | 1.012 | 0.01501 | -0.063 | 67.38
11.5 | 0.983 | 0.01591 | -0.063 | 61.78
12 | 0.941 | 0.01795 | -0.064 | 52.417
12.5 | 0.88 | 0.02262 | -0.063 | 38.888
13 | 0.719 | 0.07913 | -0.041 | 9.089
13.5 | 0.673 | 0.08503 | -0.04 | 7.914
14 | 0.623 | 0.09115 | -0.04 | 6.834
14.5 | 0.545 | 0.09833 | -0.039 | 5.547

## 86. Re 6M Mach 0.25 (2)
BIGFOIL.COM POLAR EXPORT
NACA65(1)-212
NACA65(1)-212 |  |  |  | Cl Max: | 1.5127 | at alpha= | 15 | deg
XFOIL ncrit=9 |  |  |  | L/D Max: | 105.603 | at alpha= | 7 | deg
Re: | 6000000 |  |  | Cd Min: | 0.24299 | at alpha= | 20 | deg
Mach: | 0.25 |  |  | Cl=0 at alpha= | -1.6021 | deg
|  |  |  | @ Cl=0.1, Cd= | 0.0037746
|  |  |  | @ Cl=0.4, Cd= | 0.0047988
|  |  |  | @ Cl=0.6, Cd= | 0.007008
alpha (deg) | Cl | Cd | Cm | Cl/Cd
-19 | -0.6898 | 0.21843 | 0.0294 | -3.158
-18.5 | -0.676 | 0.21151 | 0.0258 | -3.1961
-18 | -0.6643 | 0.20374 | 0.0221 | -3.2605
-17.5 | -0.6577 | 0.19362 | 0.0178 | -3.3969
-17 | -0.6674 | 0.1784 | 0.0117 | -3.741
-16.5 | -0.6538 | 0.1723 | 0.0088 | -3.7945
-16 | -1.0801 | 0.07247 | -0.0467 | -14.9041
-15.5 | -1.1229 | 0.0574 | -0.0577 | -19.5627
-15 | -1.1631 | 0.04584 | -0.0642 | -25.373
-14.5 | -1.2078 | 0.03571 | -0.0672 | -33.8225
-14 | -1.2397 | 0.02809 | -0.0662 | -44.1331
-13.5 | -1.2341 | 0.02424 | -0.0633 | -50.9117
-12.5 | -1.187 | 0.01811 | -0.0577 | -65.5439
-12 | -1.1435 | 0.0163 | -0.0556 | -70.1534
-11.5 | -1.1129 | 0.01417 | -0.0511 | -78.5392
-11 | -1.0668 | 0.01306 | -0.0485 | -81.6845
-10.5 | -1.0154 | 0.01232 | -0.0466 | -82.4188
-10 | -0.9642 | 0.01148 | -0.0448 | -83.9895
-9.5 | -0.9101 | 0.01086 | -0.0435 | -83.8029
-9 | -0.8577 | 0.01001 | -0.0421 | -85.6843
-8.5 | -0.8027 | 0.0094 | -0.0412 | -85.3936
-8 | -0.7462 | 0.00892 | -0.0405 | -83.6547
-7.5 | -0.6894 | 0.00847 | -0.04 | -81.3932
-7 | -0.6317 | 0.00812 | -0.0397 | -77.7956
-6.5 | -0.5748 | 0.00766 | -0.0394 | -75.0392
-6 | -0.5171 | 0.00728 | -0.0392 | -71.0302
-5.5 | -0.4586 | 0.007 | -0.0393 | -65.5143
-5 | -0.3997 | 0.00676 | -0.0394 | -59.1272
-4.5 | -0.3411 | 0.00649 | -0.0396 | -52.5578
-4 | -0.2821 | 0.00628 | -0.0399 | -44.9204
-3.5 | -0.2228 | 0.00607 | -0.0403 | -36.7051
-3 | -0.1636 | 0.00591 | -0.0407 | -27.6819
-2.5 | -0.1042 | 0.00573 | -0.0412 | -18.185
-2 | -0.0456 | 0.00539 | -0.0416 | -8.4601
-1.5 | 0.0117 | 0.00477 | -0.0421 | 2.4528
-1 | 0.0685 | 0.00393 | -0.0427 | 17.43
-0.5 | 0.1273 | 0.00364 | -0.0433 | 34.9725
0 | 0.187 | 0.00357 | -0.0439 | 52.381
0.5 | 0.247 | 0.0036 | -0.0445 | 68.6111
1 | 0.3059 | 0.00373 | -0.045 | 82.0107
1.5 | 0.3633 | 0.00404 | -0.0452 | 89.9257
2 | 0.4136 | 0.00508 | -0.0443 | 81.4173
2.5 | 0.466 | 0.00593 | -0.0438 | 78.5835
3 | 0.5202 | 0.00655 | -0.0434 | 79.4198
3.5 | 0.577 | 0.0069 | -0.0434 | 83.6232
4 | 0.6345 | 0.00717 | -0.0434 | 88.4937
4.5 | 0.6919 | 0.00744 | -0.0434 | 92.9973
5 | 0.7491 | 0.00772 | -0.0433 | 97.0337
5.5 | 0.8051 | 0.00811 | -0.0429 | 99.2725
6 | 0.8617 | 0.00843 | -0.0426 | 102.2183
6.5 | 0.9176 | 0.00878 | -0.0422 | 104.5103
7 | 0.9726 | 0.00921 | -0.0415 | 105.6026
7.5 | 1.0243 | 0.00989 | -0.0401 | 103.5693
8 | 1.0776 | 0.0104 | -0.039 | 103.6154
8.5 | 1.1298 | 0.01097 | -0.0376 | 102.99
9 | 1.1808 | 0.01159 | -0.0359 | 101.8809
9.5 | 1.2296 | 0.01231 | -0.0339 | 99.8863
10 | 1.2774 | 0.01302 | -0.0316 | 98.1106
10.5 | 1.3209 | 0.01389 | -0.0286 | 95.0972
11 | 1.3473 | 0.01535 | -0.0227 | 87.772
12.5 | 1.4295 | 0.01922 | -0.0073 | 74.3757
13 | 1.4563 | 0.02096 | -0.0031 | 69.48
13.5 | 1.4711 | 0.02367 | 0.0017 | 62.1504
14 | 1.4958 | 0.02583 | 0.0052 | 57.9094
14.5 | 1.5014 | 0.02964 | 0.0092 | 50.6545
15 | 1.5127 | 0.03325 | 0.0121 | 45.4947
15.5 | 1.5037 | 0.03895 | 0.0145 | 38.6059
16 | 1.4735 | 0.04735 | 0.0151 | 31.1193
16.5 | 1.4531 | 0.05587 | 0.0138 | 26.0086
17 | 1.4228 | 0.06679 | 0.0098 | 21.3026
17.5 | 1.3694 | 0.083 | 0.0009 | 16.4988
18 | 1.3293 | 0.09961 | -0.0098 | 13.345
18.5 | 0.9144 | 0.21488 | -0.0821 | 4.2554
19 | 0.9215 | 0.22583 | -0.0883 | 4.0805
19.5 | 0.9326 | 0.23525 | -0.0938 | 3.9643
20 | 0.947 | 0.24299 | -0.0988 | 3.8973

## 87. Re 6M Mach 0.50 (1)
BIGFOIL.COM POLAR EXPORT
NACA65(1)-212
NACA65(1)-212 |  |  |  | Cl Max: | 1.191 | at alpha= | 20 | deg
JavaFoil+Calcfoil stall+Eppler ext transition |  |  |  | L/D Max: | 124.157 | at alpha= | 2.5 | deg
Re: | 6000000 |  |  | Cd Min: | 0.00414 | at alpha= | -0.5 | deg
Mach: | 0.5 |  |  | Cl=0 at alpha= | -1.6739 | deg
|  |  |  | @ Cl=0.1, Cd= | 0.0041841
|  |  |  | @ Cl=0.4, Cd= | 0.0043412
|  |  |  | @ Cl=0.6, Cd= | 0.0061869
alpha (deg) | Cl | Cd | Cm | Cl/Cd
-20 | -0.998 | 0.15646 | -0.003 | -6.38
-19.5 | -0.972 | 0.15169 | -0.003 | -6.405
-19 | -0.945 | 0.14445 | -0.004 | -6.542
-18.5 | -0.921 | 0.14784 | -0.004 | -6.233
-18 | -0.895 | 0.13902 | -0.005 | -6.436
-17.5 | -0.867 | 0.1321 | -0.005 | -6.564
-17 | -0.84 | 0.12903 | -0.006 | -6.507
-16.5 | -0.811 | 0.12343 | -0.006 | -6.572
-16 | -0.782 | 0.12041 | -0.007 | -6.498
-15.5 | -0.755 | 0.11463 | -0.007 | -6.589
-15 | -0.728 | 0.1122 | -0.008 | -6.492
-14.5 | -0.702 | 0.10597 | -0.008 | -6.621
-14 | -0.675 | 0.10286 | -0.009 | -6.559
-13.5 | -0.648 | 0.09859 | -0.01 | -6.575
-13 | -0.62 | 0.09296 | -0.01 | -6.674
-12.5 | -0.594 | 0.08449 | -0.011 | -7.027
-12 | -0.567 | 0.07873 | -0.011 | -7.198
-11.5 | -0.54 | 0.07209 | -0.012 | -7.495
-11 | -0.515 | 0.06581 | -0.013 | -7.821
-10.5 | -0.489 | 0.06078 | -0.014 | -8.042
-10 | -0.457 | 0.06265 | -0.013 | -7.296
-9.5 | -0.429 | 0.06094 | -0.013 | -7.035
-9 | -0.403 | 0.0546 | -0.015 | -7.384
-8.5 | -0.454 | 0.01109 | -0.028 | -40.897
-8 | -0.421 | 0.011 | -0.029 | -38.263
-7.5 | -0.39 | 0.0097 | -0.03 | -40.184
-7 | -0.357 | 0.0095 | -0.031 | -37.587
-6.5 | -0.519 | 0.00912 | -0.033 | -56.879
-6 | -0.511 | 0.00832 | -0.034 | -61.346
-5.5 | -0.475 | 0.00796 | -0.035 | -59.661
-5 | -0.426 | 0.00749 | -0.036 | -56.913
-4.5 | -0.37 | 0.00734 | -0.037 | -50.381
-4 | -0.309 | 0.00681 | -0.038 | -45.392
-3.5 | -0.245 | 0.0067 | -0.04 | -36.563
-3 | -0.179 | 0.00656 | -0.041 | -27.326
-2.5 | -0.112 | 0.00624 | -0.042 | -17.989
-2 | -0.045 | 0.00428 | -0.043 | -10.4
-1.5 | 0.024 | 0.00419 | -0.044 | 5.633
-1 | 0.092 | 0.00419 | -0.045 | 21.949
-0.5 | 0.16 | 0.00414 | -0.046 | 38.736
0 | 0.231 | 0.0042 | -0.048 | 54.925
0.5 | 0.3 | 0.00421 | -0.049 | 71.133
1 | 0.368 | 0.00428 | -0.05 | 86.076
1.5 | 0.436 | 0.00441 | -0.051 | 98.949
2 | 0.504 | 0.00457 | -0.052 | 110.351
2.5 | 0.57 | 0.00459 | -0.053 | 124.157
3 | 0.635 | 0.00805 | -0.054 | 78.916
3.5 | 0.697 | 0.0084 | -0.056 | 82.973
4 | 0.756 | 0.00874 | -0.057 | 86.422
4.5 | 0.808 | 0.00887 | -0.058 | 91.153
5 | 0.851 | 0.00938 | -0.059 | 90.779
5.5 | 0.879 | 0.00985 | -0.06 | 89.202
6 | 0.875 | 0.01041 | -0.061 | 84.058
6.5 | 0.757 | 0.01146 | -0.061 | 66.023
7 | 0.582 | 0.01238 | -0.062 | 46.973
7.5 | 0.614 | 0.01316 | -0.063 | 46.626
8 | 0.646 | 0.01364 | -0.064 | 47.345
8.5 | 0.675 | 0.01476 | -0.065 | 45.723
9 | 0.582 | 0.05928 | -0.032 | 9.823
9.5 | 0.737 | 0.01626 | -0.067 | 45.356
10 | 0.643 | 0.06045 | -0.041 | 10.643
10.5 | 0.667 | 0.06713 | -0.038 | 9.93
11 | 0.693 | 0.07349 | -0.038 | 9.425
11.5 | 0.719 | 0.07942 | -0.038 | 9.055
12 | 0.747 | 0.08573 | -0.04 | 8.711
12.5 | 0.774 | 0.09161 | -0.041 | 8.446
13 | 0.8 | 0.09595 | -0.041 | 8.333
13.5 | 0.826 | 0.09921 | -0.042 | 8.329
14 | 0.853 | 0.10238 | -0.042 | 8.332
14.5 | 0.882 | 0.10748 | -0.045 | 8.209
15 | 0.911 | 0.11086 | -0.047 | 8.218
15.5 | 0.939 | 0.11635 | -0.049 | 8.071
16 | 0.968 | 0.12062 | -0.051 | 8.029
16.5 | 0.995 | 0.12797 | -0.051 | 7.772
17 | 1.017 | 0.14216 | -0.05 | 7.157
17.5 | 1.041 | 0.13298 | -0.049 | 7.829
18 | 1.068 | 0.1371 | -0.051 | 7.791
18.5 | 1.098 | 0.14245 | -0.053 | 7.705
19 | 1.129 | 0.14414 | -0.056 | 7.832
19.5 | 1.162 | 0.14477 | -0.059 | 8.026
20 | 1.191 | 0.1486 | -0.06 | 8.013

## 88. Re 6M Mach 0.50 (2)
BIGFOIL.COM POLAR EXPORT
NACA65(1)-212
NACA65(1)-212 |  |  |  | Cl Max: | 1.0628 | at alpha= | 8 | deg
XFOIL ncrit=9 |  |  |  | L/D Max: | 99.6377 | at alpha= | 1.5 | deg
Re: | 6000000 |  |  | Cd Min: | 0.25947 | at alpha= | -20 | deg
Mach: | 0.5 |  |  | Cl=0 at alpha= | -1.5989 | deg
|  |  |  | @ Cl=0.1, Cd= | 0.0039868
|  |  |  | @ Cl=0.4, Cd= | 0.004075
|  |  |  | @ Cl=0.6, Cd= | 0.007147
alpha (deg) | Cl | Cd | Cm | Cl/Cd
-20 | -0.7659 | 0.25947 | 0.0466 | -2.9518
-19.5 | -0.7457 | 0.25085 | 0.0415 | -2.9727
-19 | -0.7238 | 0.24429 | 0.0369 | -2.9629
-18.5 | -0.7037 | 0.23564 | 0.0321 | -2.9863
-18 | -0.6847 | 0.22638 | 0.0273 | -3.0246
-17.5 | -0.6653 | 0.21812 | 0.0228 | -3.0502
-17 | -0.6482 | 0.20902 | 0.0183 | -3.1011
-16.5 | -0.6313 | 0.20045 | 0.0141 | -3.1494
-16 | -0.6157 | 0.1915 | 0.0099 | -3.2151
-15.5 | -0.6016 | 0.1824 | 0.0059 | -3.2982
-15 | -0.5894 | 0.17331 | 0.0018 | -3.4008
-14.5 | -0.5763 | 0.16509 | -0.0018 | -3.4908
-14 | -0.5647 | 0.15651 | -0.0055 | -3.6081
-13.5 | -0.553 | 0.14822 | -0.0091 | -3.7309
-13 | -0.5493 | 0.13814 | -0.0132 | -3.9764
-11.5 | -0.5389 | 0.10943 | -0.0264 | -4.9246
-11 | -0.5188 | 0.0949 | -0.0423 | -5.4668
-10.5 | -0.4985 | 0.07945 | -0.0612 | -6.2744
-10 | -0.5133 | 0.06649 | -0.0707 | -7.72
-9.5 | -0.5414 | 0.05253 | -0.0813 | -10.3065
-9 | -0.5778 | 0.04314 | -0.0854 | -13.3936
-8.5 | -0.6121 | 0.03636 | -0.0839 | -16.8344
-8 | -0.655 | 0.03089 | -0.0757 | -21.2043
-7.5 | -0.6749 | 0.0239 | -0.0684 | -28.2385
-7 | -0.665 | 0.01751 | -0.0623 | -37.9783
-6.5 | -0.6389 | 0.01155 | -0.0564 | -55.316
-6 | -0.5865 | 0.00941 | -0.0524 | -62.3273
-5.5 | -0.5269 | 0.00811 | -0.0495 | -64.9692
-5 | -0.46 | 0.0075 | -0.0479 | -61.3333
-4.5 | -0.3921 | 0.00707 | -0.047 | -55.4597
-4 | -0.3242 | 0.00669 | -0.0463 | -48.4604
-3.5 | -0.2559 | 0.0064 | -0.0461 | -39.9844
-3 | -0.1878 | 0.00617 | -0.0461 | -30.4376
-2.5 | -0.1197 | 0.00597 | -0.0464 | -20.0503
-2 | -0.0519 | 0.00577 | -0.0467 | -8.9948
-1.5 | 0.0128 | 0.00513 | -0.047 | 2.4951
-1 | 0.0762 | 0.00413 | -0.0475 | 18.4504
-0.5 | 0.1427 | 0.00373 | -0.0482 | 38.2574
0 | 0.211 | 0.00366 | -0.0489 | 57.6503
0.5 | 0.2795 | 0.00368 | -0.0496 | 75.9511
1 | 0.3471 | 0.0038 | -0.0501 | 91.3421
1.5 | 0.4125 | 0.00414 | -0.0502 | 99.6377
2 | 0.4649 | 0.00544 | -0.0483 | 85.4596
2.5 | 0.52 | 0.00652 | -0.0466 | 79.7546
3 | 0.5822 | 0.00706 | -0.0458 | 82.4646
3.5 | 0.6477 | 0.00738 | -0.0452 | 87.7642
4 | 0.713 | 0.00773 | -0.0444 | 92.238
4.5 | 0.7782 | 0.00811 | -0.0432 | 95.9556
5 | 0.8414 | 0.00863 | -0.0413 | 97.4971
5.5 | 0.9037 | 0.00922 | -0.0389 | 98.0152
6 | 0.9621 | 0.01001 | -0.0354 | 96.1139
6.5 | 1.0114 | 0.01121 | -0.0302 | 90.223
7 | 1.0429 | 0.01305 | -0.0222 | 79.9157
7.5 | 1.0593 | 0.01619 | -0.0127 | 65.4293
8 | 1.0628 | 0.0226 | -0.004 | 47.0265
8.5 | 1.0425 | 0.02895 | 0.0052 | 36.0104
9 | 1.0119 | 0.03566 | 0.012 | 28.3763
9.5 | 0.9805 | 0.04308 | 0.0153 | 22.76
10 | 0.9469 | 0.05187 | 0.015 | 18.2553
10.5 | 0.9067 | 0.06264 | 0.0114 | 14.4748
11.5 | 0.8539 | 0.09333 | -0.0106 | 9.1493
12 | 0.8352 | 0.10975 | -0.0213 | 7.61
12.5 | 0.827 | 0.12332 | -0.0297 | 6.7061
13 | 0.8201 | 0.13701 | -0.0382 | 5.9857

## 89. Re 7M Mach 0.00 (1)
BIGFOIL.COM POLAR EXPORT
NACA65(1)-212
NACA65(1)-212 |  |  |  | Cl Max: | 1.138 | at alpha= | 11.5 | deg
JavaFoil+Calcfoil stall+Eppler ext transition |  |  |  | L/D Max: | 112.821 | at alpha= | 2.5 | deg
Re: | 7000000 |  |  | Cd Min: | 0.00392 | at alpha= | -1 | deg
Mach: | 0 |  |  | Cl=0 at alpha= | -1.6695 | deg
|  |  |  | @ Cl=0.1, Cd= | 0.0039505
|  |  |  | @ Cl=0.4, Cd= | 0.0041934
|  |  |  | @ Cl=0.6, Cd= | 0.0072328
alpha (deg) | Cl | Cd | Cm | Cl/Cd
-16.5 | -0.599 | 0.11842 | -0.005 | -5.059
-16 | -0.622 | 0.10974 | -0.006 | -5.669
-15.5 | -0.643 | 0.10402 | -0.006 | -6.184
-15 | -0.664 | 0.09686 | -0.007 | -6.853
-14.5 | -0.684 | 0.08891 | -0.008 | -7.691
-14 | -0.703 | 0.08148 | -0.009 | -8.622
-13.5 | -0.729 | 0.06692 | -0.011 | -10.892
-13 | -0.837 | 0.01845 | -0.015 | -45.386
-12.5 | -0.861 | 0.01423 | -0.016 | -60.522
-12 | -0.87 | 0.01279 | -0.017 | -68.038
-11.5 | -0.872 | 0.01146 | -0.018 | -76.069
-11 | -0.863 | 0.01105 | -0.019 | -78.101
-10.5 | -0.842 | 0.01017 | -0.02 | -82.792
-10 | -0.817 | 0.01 | -0.021 | -81.64
-9.5 | -0.788 | 0.00918 | -0.022 | -85.836
-9 | -0.755 | 0.00873 | -0.023 | -86.454
-8.5 | -0.719 | 0.00869 | -0.024 | -82.643
-8 | -0.679 | 0.00768 | -0.025 | -88.44
-7.5 | -0.635 | 0.00781 | -0.026 | -81.404
-7 | -0.589 | 0.00758 | -0.027 | -77.711
-6.5 | -0.541 | 0.00704 | -0.028 | -76.824
-6 | -0.49 | 0.00676 | -0.029 | -72.486
-5.5 | -0.437 | 0.00681 | -0.03 | -64.223
-5 | -0.383 | 0.00652 | -0.031 | -58.792
-4.5 | -0.328 | 0.00642 | -0.032 | -51.094
-4 | -0.271 | 0.00626 | -0.033 | -43.348
-3.5 | -0.214 | 0.00616 | -0.034 | -34.76
-3 | -0.156 | 0.00594 | -0.035 | -26.255
-2.5 | -0.097 | 0.00571 | -0.036 | -17.061
-2 | -0.039 | 0.00409 | -0.037 | -9.45
-1.5 | 0.02 | 0.004 | -0.038 | 5.117
-1 | 0.08 | 0.00392 | -0.039 | 20.321
-0.5 | 0.139 | 0.00401 | -0.04 | 34.616
0 | 0.2 | 0.00401 | -0.041 | 49.844
0.5 | 0.259 | 0.00399 | -0.042 | 65.012
1 | 0.319 | 0.00409 | -0.043 | 78.089
1.5 | 0.378 | 0.00413 | -0.044 | 91.673
2 | 0.437 | 0.0043 | -0.045 | 101.731
2.5 | 0.495 | 0.00439 | -0.046 | 112.821
3 | 0.553 | 0.00687 | -0.047 | 80.512
3.5 | 0.61 | 0.00731 | -0.048 | 83.384
4 | 0.665 | 0.00752 | -0.049 | 88.462
4.5 | 0.719 | 0.00779 | -0.05 | 92.372
5 | 0.772 | 0.00782 | -0.051 | 98.708
5.5 | 0.822 | 0.00803 | -0.052 | 102.314
6 | 0.87 | 0.00818 | -0.053 | 106.332
6.5 | 0.915 | 0.009 | -0.054 | 101.611
7 | 0.957 | 0.00906 | -0.055 | 105.604
7.5 | 0.995 | 0.00945 | -0.056 | 105.305
8 | 1.03 | 0.00949 | -0.057 | 108.584
8.5 | 1.061 | 0.00991 | -0.058 | 107.08
9 | 1.088 | 0.01031 | -0.058 | 105.498
9.5 | 1.111 | 0.01076 | -0.059 | 103.188
10 | 1.129 | 0.01153 | -0.06 | 97.891
10.5 | 1.129 | 0.01239 | -0.06 | 91.145
11 | 1.136 | 0.01326 | -0.061 | 85.67
11.5 | 1.138 | 0.0138 | -0.062 | 82.479
12 | 1.136 | 0.01457 | -0.063 | 77.962
12.5 | 1.13 | 0.01558 | -0.063 | 72.507
13 | 1.118 | 0.01668 | -0.064 | 67.055
13.5 | 1.103 | 0.01794 | -0.064 | 61.507
14 | 1.088 | 0.01893 | -0.065 | 57.435
14.5 | 1.045 | 0.02208 | -0.065 | 47.313
15 | 1.001 | 0.02541 | -0.065 | 39.391
15.5 | 0.941 | 0.03455 | -0.063 | 27.236
16 | 0.832 | 0.07752 | -0.053 | 10.734
16.5 | 0.771 | 0.10555 | -0.045 | 7.302

## 90. Re 7M Mach 0.00 (2)
BIGFOIL.COM POLAR EXPORT
NACA65(1)-212
NACA65(1)-212 |  |  |  | Cl Max: | 1.743 | at alpha= | 19.5 | deg
XFOIL ncrit=9 |  |  |  | L/D Max: | 112.463 | at alpha= | 9 | deg
Re: | 7000000 |  |  | Cd Min: | 0.04819 | at alpha= | 20 | deg
Mach: | 0 |  |  | Cl=0 at alpha= | -1.6084 | deg
|  |  |  | @ Cl=0.1, Cd= | 0.0038247
|  |  |  | @ Cl=0.4, Cd= | 0.0051158
|  |  |  | @ Cl=0.6, Cd= | 0.0067974
alpha (deg) | Cl | Cd | Cm | Cl/Cd
-20 | -1.5331 | 0.048 | -0.0521 | -31.9396
-19.5 | -1.5446 | 0.04136 | -0.0539 | -37.3453
-19 | -1.5497 | 0.0359 | -0.0547 | -43.1671
-18.5 | -1.5515 | 0.03107 | -0.0546 | -49.9356
-18 | -1.5435 | 0.02741 | -0.0539 | -56.3116
-17.5 | -1.5298 | 0.02438 | -0.0528 | -62.7482
-17 | -1.5089 | 0.02208 | -0.0515 | -68.3379
-16.5 | -1.4832 | 0.0202 | -0.0501 | -73.4257
-16 | -1.4548 | 0.01865 | -0.0484 | -78.0054
-15.5 | -1.4303 | 0.0174 | -0.0452 | -82.2011
-15 | -1.4028 | 0.01644 | -0.0416 | -85.3285
-14.5 | -1.3665 | 0.01553 | -0.0394 | -87.991
-14 | -1.3274 | 0.01472 | -0.0375 | -90.1766
-13.5 | -1.2746 | 0.01391 | -0.0384 | -91.6319
-13 | -1.215 | 0.01289 | -0.0408 | -94.2591
-12.5 | -1.173 | 0.01219 | -0.0391 | -96.2264
-12 | -1.1271 | 0.0116 | -0.038 | -97.1638
-11.5 | -1.0791 | 0.01106 | -0.0372 | -97.5678
-11 | -1.0295 | 0.01058 | -0.0367 | -97.3062
-10.5 | -0.9788 | 0.01015 | -0.0364 | -96.4335
-10 | -0.927 | 0.00976 | -0.0362 | -94.9795
-9.5 | -0.8761 | 0.0092 | -0.0358 | -95.2283
-9 | -0.824 | 0.00873 | -0.0356 | -94.3872
-8.5 | -0.7706 | 0.00838 | -0.0357 | -91.957
-8 | -0.7166 | 0.00804 | -0.0358 | -89.1294
-7.5 | -0.662 | 0.00774 | -0.0359 | -85.5297
-7 | -0.6069 | 0.00749 | -0.0362 | -81.028
-6.5 | -0.5522 | 0.00712 | -0.0364 | -77.5562
-6 | -0.4968 | 0.00686 | -0.0366 | -72.4198
-5.5 | -0.4408 | 0.00663 | -0.037 | -66.4857
-5 | -0.3844 | 0.00644 | -0.0374 | -59.6894
-4.5 | -0.3281 | 0.0062 | -0.0378 | -52.9194
-3.5 | -0.2145 | 0.00585 | -0.0388 | -36.6667
-3 | -0.1574 | 0.00569 | -0.0393 | -27.6626
-2.5 | -0.1003 | 0.00554 | -0.0398 | -18.1047
-2 | -0.0437 | 0.00523 | -0.0404 | -8.3556
-1.5 | 0.0121 | 0.00471 | -0.0409 | 2.569
-0.5 | 0.1233 | 0.00359 | -0.042 | 34.3454
0 | 0.1808 | 0.00351 | -0.0426 | 51.51
0.5 | 0.2385 | 0.00352 | -0.0432 | 67.7557
1 | 0.2948 | 0.00371 | -0.0436 | 79.4609
1.5 | 0.3488 | 0.00415 | -0.0436 | 84.0482
2 | 0.3986 | 0.0051 | -0.043 | 78.1569
3 | 0.5041 | 0.00629 | -0.0427 | 80.1431
3.5 | 0.5589 | 0.00662 | -0.0429 | 84.426
4 | 0.6145 | 0.00686 | -0.0431 | 89.5773
4.5 | 0.6698 | 0.00709 | -0.0433 | 94.4711
5 | 0.7247 | 0.00735 | -0.0435 | 98.5986
5.5 | 0.779 | 0.00765 | -0.0436 | 101.8301
6 | 0.8332 | 0.00794 | -0.0436 | 104.937
6.5 | 0.8871 | 0.00822 | -0.0436 | 107.9197
7 | 0.9403 | 0.00855 | -0.0435 | 109.9766
7.5 | 0.9925 | 0.00895 | -0.0433 | 110.8939
8 | 1.0436 | 0.00941 | -0.0428 | 110.9033
8.5 | 1.0952 | 0.00979 | -0.0425 | 111.8693
9 | 1.146 | 0.01019 | -0.0421 | 112.4632
9.5 | 1.1958 | 0.01064 | -0.0415 | 112.3872
10 | 1.2445 | 0.01112 | -0.0408 | 111.9155
10.5 | 1.2917 | 0.01166 | -0.0398 | 110.7804
11 | 1.3375 | 0.01223 | -0.0386 | 109.3622
11.5 | 1.3797 | 0.01293 | -0.0368 | 106.7053
12 | 1.4177 | 0.01375 | -0.0343 | 103.1055
13 | 1.4929 | 0.01495 | -0.0292 | 99.8595
13.5 | 1.5213 | 0.01573 | -0.0252 | 96.7133
14 | 1.5512 | 0.01655 | -0.0217 | 93.7281
14.5 | 1.5795 | 0.01756 | -0.0184 | 89.9487
15 | 1.6059 | 0.01875 | -0.0152 | 85.648
15.5 | 1.6314 | 0.0201 | -0.0122 | 81.1642
16 | 1.6529 | 0.02181 | -0.0091 | 75.7863
16.5 | 1.6742 | 0.02363 | -0.0064 | 70.8506
17 | 1.6908 | 0.02592 | -0.0037 | 65.2315
17.5 | 1.7019 | 0.0288 | -0.001 | 59.0938
18 | 1.7126 | 0.03189 | 0.0011 | 53.7034
18.5 | 1.7199 | 0.0355 | 0.0028 | 48.4479
19 | 1.7326 | 0.03882 | 0.0038 | 44.6316
19.5 | 1.743 | 0.0426 | 0.0043 | 40.9155
20 | 1.7392 | 0.04819 | 0.0044 | 36.0905

## 91. Re 7M Mach 0.10 (1)
BIGFOIL.COM POLAR EXPORT
NACA65(1)-212
NACA65(1)-212 |  |  |  | Cl Max: | 1.123 | at alpha= | 11 | deg
JavaFoil+Calcfoil stall+Eppler ext transition |  |  |  | L/D Max: | 114.08 | at alpha= | 2.5 | deg
Re: | 7000000 |  |  | Cd Min: | 0.00395 | at alpha= | -1 | deg
Mach: | 0.1 |  |  | Cl=0 at alpha= | -1.675 | deg
|  |  |  | @ Cl=0.1, Cd= | 0.00398
|  |  |  | @ Cl=0.4, Cd= | 0.004211
|  |  |  | @ Cl=0.6, Cd= | 0.0072079
alpha (deg) | Cl | Cd | Cm | Cl/Cd
-16.5 | -0.556 | 0.12108 | -0.005 | -4.591
-16 | -0.582 | 0.11307 | -0.005 | -5.143
-15.5 | -0.607 | 0.10528 | -0.006 | -5.764
-15 | -0.631 | 0.09906 | -0.007 | -6.367
-14.5 | -0.655 | 0.09069 | -0.008 | -7.217
-14 | -0.674 | 0.08515 | -0.008 | -7.919
-13.5 | -0.694 | 0.07742 | -0.009 | -8.967
-13 | -0.735 | 0.05457 | -0.012 | -13.467
-12.5 | -0.838 | 0.01555 | -0.016 | -53.88
-12 | -0.855 | 0.01323 | -0.017 | -64.633
-11.5 | -0.861 | 0.01195 | -0.019 | -72.073
-11 | -0.855 | 0.01121 | -0.02 | -76.335
-10.5 | -0.836 | 0.01029 | -0.021 | -81.272
-10 | -0.813 | 0.01012 | -0.022 | -80.319
-9.5 | -0.785 | 0.00931 | -0.023 | -84.366
-9 | -0.754 | 0.00881 | -0.024 | -85.554
-8.5 | -0.719 | 0.00876 | -0.025 | -82.042
-8 | -0.68 | 0.00799 | -0.026 | -85.058
-7.5 | -0.637 | 0.00785 | -0.027 | -81.065
-7 | -0.591 | 0.00758 | -0.028 | -77.927
-6.5 | -0.542 | 0.00711 | -0.029 | -76.302
-6 | -0.492 | 0.00681 | -0.03 | -72.254
-5.5 | -0.439 | 0.00687 | -0.031 | -63.909
-5 | -0.385 | 0.00649 | -0.032 | -59.344
-4.5 | -0.329 | 0.00648 | -0.033 | -50.859
-4 | -0.273 | 0.00632 | -0.033 | -43.155
-3.5 | -0.215 | 0.00621 | -0.034 | -34.63
-3 | -0.157 | 0.00591 | -0.035 | -26.538
-2.5 | -0.098 | 0.00576 | -0.036 | -16.992
-2 | -0.039 | 0.00412 | -0.037 | -9.428
-1.5 | 0.021 | 0.00402 | -0.038 | 5.107
-1 | 0.08 | 0.00395 | -0.039 | 20.277
-0.5 | 0.14 | 0.00404 | -0.04 | 34.569
0 | 0.201 | 0.00398 | -0.041 | 50.422
0.5 | 0.261 | 0.00402 | -0.042 | 64.939
1 | 0.321 | 0.00405 | -0.043 | 79.117
1.5 | 0.38 | 0.00415 | -0.044 | 91.493
2 | 0.439 | 0.00433 | -0.045 | 101.508
2.5 | 0.498 | 0.00436 | -0.046 | 114.08
3 | 0.556 | 0.00693 | -0.047 | 80.22
3.5 | 0.613 | 0.00729 | -0.048 | 84.015
4 | 0.668 | 0.00751 | -0.049 | 89.032
4.5 | 0.723 | 0.00778 | -0.05 | 92.913
5 | 0.775 | 0.0078 | -0.051 | 99.369
5.5 | 0.825 | 0.0081 | -0.052 | 101.933
6 | 0.873 | 0.00859 | -0.053 | 101.642
6.5 | 0.918 | 0.00871 | -0.054 | 105.345
7 | 0.959 | 0.009 | -0.055 | 106.561
7.5 | 0.997 | 0.00949 | -0.056 | 105.049
8 | 1.031 | 0.00958 | -0.057 | 107.635
8.5 | 1.061 | 0.00997 | -0.058 | 106.41
9 | 1.086 | 0.01042 | -0.059 | 104.221
9.5 | 1.106 | 0.01108 | -0.06 | 99.838
10 | 1.111 | 0.01224 | -0.06 | 90.771
10.5 | 1.12 | 0.01254 | -0.061 | 89.291
11 | 1.123 | 0.01344 | -0.061 | 83.55
11.5 | 1.122 | 0.01402 | -0.062 | 80.035
12 | 1.117 | 0.01482 | -0.063 | 75.337
12.5 | 1.106 | 0.01591 | -0.063 | 69.537
13 | 1.09 | 0.01712 | -0.064 | 63.656
13.5 | 1.07 | 0.01859 | -0.064 | 57.554
14 | 1.045 | 0.02072 | -0.065 | 50.418
14.5 | 0.998 | 0.02411 | -0.064 | 41.37
15 | 0.935 | 0.03243 | -0.063 | 28.832
15.5 | 0.819 | 0.0758 | -0.052 | 10.799
16 | 0.759 | 0.09838 | -0.046 | 7.718

## 92. Re 7M Mach 0.10 (2)
BIGFOIL.COM POLAR EXPORT
NACA65(1)-212
NACA65(1)-212 |  |  |  | Cl Max: | 1.7213 | at alpha= | 19.5 | deg
XFOIL ncrit=9 |  |  |  | L/D Max: | 111.823 | at alpha= | 9 | deg
Re: | 7000000 |  |  | Cd Min: | 0.06102 | at alpha= | -20 | deg
Mach: | 0.1 |  |  | Cl=0 at alpha= | -1.608 | deg
|  |  |  | @ Cl=0.1, Cd= | 0.0038324
|  |  |  | @ Cl=0.4, Cd= | 0.0050967
|  |  |  | @ Cl=0.6, Cd= | 0.0068036
alpha (deg) | Cl | Cd | Cm | Cl/Cd
-20 | -1.4591 | 0.06102 | -0.0492 | -23.9118
-19.5 | -1.4896 | 0.05066 | -0.0541 | -29.4039
-19 | -1.5059 | 0.04314 | -0.0566 | -34.9073
-18.5 | -1.5078 | 0.03777 | -0.0575 | -39.9206
-18 | -1.5123 | 0.03248 | -0.0577 | -46.561
-17.5 | -1.5096 | 0.02815 | -0.057 | -53.627
-17 | -1.4967 | 0.02494 | -0.0558 | -60.012
-16.5 | -1.4791 | 0.02225 | -0.0542 | -66.4764
-16 | -1.4548 | 0.02018 | -0.0524 | -72.0912
-15.5 | -1.4273 | 0.01856 | -0.0502 | -76.9019
-15 | -1.4054 | 0.01731 | -0.0459 | -81.1901
-14.5 | -1.3732 | 0.01624 | -0.0428 | -84.5567
-13.5 | -1.2872 | 0.0144 | -0.0401 | -89.3889
-13 | -1.2196 | 0.01355 | -0.0437 | -90.0074
-12.5 | -1.1802 | 0.0126 | -0.0413 | -93.6667
-12 | -1.135 | 0.01191 | -0.0398 | -95.2981
-11.5 | -1.087 | 0.01131 | -0.0388 | -96.1096
-11 | -1.0372 | 0.01077 | -0.0381 | -96.3045
-10.5 | -0.9862 | 0.0103 | -0.0376 | -95.7476
-10 | -0.934 | 0.00988 | -0.0372 | -94.5344
-9.5 | -0.8819 | 0.0094 | -0.0369 | -93.8191
-9 | -0.8299 | 0.00884 | -0.0365 | -93.8801
-8.5 | -0.7761 | 0.00846 | -0.0364 | -91.7376
-8 | -0.7217 | 0.00811 | -0.0364 | -88.9889
-7.5 | -0.6667 | 0.00779 | -0.0365 | -85.5841
-7 | -0.611 | 0.00753 | -0.0367 | -81.1421
-6.5 | -0.5559 | 0.00716 | -0.0368 | -77.6397
-6 | -0.5001 | 0.00688 | -0.037 | -72.689
-5 | -0.3869 | 0.00646 | -0.0377 | -59.8916
-4.5 | -0.3302 | 0.00622 | -0.0381 | -53.0868
-3.5 | -0.2158 | 0.00586 | -0.039 | -36.8259
-3 | -0.1584 | 0.00571 | -0.0395 | -27.7408
-2.5 | -0.101 | 0.00555 | -0.04 | -18.1982
-2 | -0.0439 | 0.00524 | -0.0406 | -8.3779
-1.5 | 0.0121 | 0.00472 | -0.0411 | 2.5636
-0.5 | 0.124 | 0.00359 | -0.0422 | 34.5404
0 | 0.1818 | 0.00351 | -0.0428 | 51.7949
0.5 | 0.2398 | 0.00352 | -0.0434 | 68.125
1 | 0.2965 | 0.0037 | -0.0438 | 80.1351
1.5 | 0.3507 | 0.00416 | -0.0438 | 84.3029
2 | 0.4007 | 0.00511 | -0.0432 | 78.4149
2.5 | 0.4532 | 0.00579 | -0.043 | 78.2729
3 | 0.5068 | 0.00631 | -0.0429 | 80.317
3.5 | 0.5619 | 0.00664 | -0.043 | 84.6235
4 | 0.6178 | 0.00688 | -0.0432 | 89.7965
4.5 | 0.6735 | 0.00711 | -0.0434 | 94.7257
5 | 0.7288 | 0.00737 | -0.0435 | 98.8874
5.5 | 0.7834 | 0.00769 | -0.0435 | 101.8726
6 | 0.8381 | 0.00797 | -0.0436 | 105.1568
6.5 | 0.8923 | 0.00826 | -0.0435 | 108.0266
7 | 0.9458 | 0.00861 | -0.0434 | 109.849
7.5 | 0.9982 | 0.00904 | -0.043 | 110.4204
8 | 1.0499 | 0.00949 | -0.0425 | 110.6322
8.5 | 1.1018 | 0.00988 | -0.042 | 111.5182
9 | 1.1529 | 0.01031 | -0.0415 | 111.8235
9.5 | 1.2028 | 0.01078 | -0.0407 | 111.577
10 | 1.2517 | 0.01129 | -0.0398 | 110.868
10.5 | 1.2989 | 0.01186 | -0.0386 | 109.5194
11 | 1.3443 | 0.01249 | -0.0371 | 107.6301
11.5 | 1.3841 | 0.01339 | -0.0347 | 103.3682
12 | 1.4243 | 0.01402 | -0.0323 | 101.5906
13 | 1.4938 | 0.01533 | -0.0256 | 97.4429
13.5 | 1.5223 | 0.01623 | -0.0216 | 93.7954
14 | 1.5519 | 0.01719 | -0.0181 | 90.2792
14.5 | 1.5796 | 0.01836 | -0.0146 | 86.0349
15 | 1.6057 | 0.01971 | -0.0114 | 81.4663
15.5 | 1.6298 | 0.02129 | -0.0082 | 76.5524
16 | 1.6486 | 0.02335 | -0.0049 | 70.6039
16.5 | 1.6667 | 0.0256 | -0.002 | 65.1055
17 | 1.6791 | 0.02844 | 0.0008 | 59.0401
17.5 | 1.6865 | 0.03189 | 0.0033 | 52.8849
18 | 1.7041 | 0.03466 | 0.0048 | 49.1662
18.5 | 1.7079 | 0.0389 | 0.0062 | 43.9049
19 | 1.7166 | 0.043 | 0.0069 | 39.9209
19.5 | 1.7213 | 0.04778 | 0.007 | 36.0255
20 | 1.713 | 0.05449 | 0.0062 | 31.437

## 93. Re 7M Mach 0.25 (1)
BIGFOIL.COM POLAR EXPORT
NACA65(1)-212
NACA65(1)-212 |  |  |  | Cl Max: | 1.059 | at alpha= | 9 | deg
JavaFoil+Calcfoil stall+Eppler ext transition |  |  |  | L/D Max: | 114.531 | at alpha= | 2.5 | deg
Re: | 7000000 |  |  | Cd Min: | 0.00398 | at alpha= | -1 | deg
Mach: | 0.25 |  |  | Cl=0 at alpha= | -1.6721 | deg
|  |  |  | @ Cl=0.1, Cd= | 0.0040066
|  |  |  | @ Cl=0.4, Cd= | 0.0042255
|  |  |  | @ Cl=0.6, Cd= | 0.007275
alpha (deg) | Cl | Cd | Cm | Cl/Cd
-16 | -0.168 | 0.12524 | -0.005 | -1.339
-15.5 | -0.258 | 0.12061 | -0.006 | -2.14
-15 | -0.328 | 0.11264 | -0.006 | -2.909
-14.5 | -0.39 | 0.10462 | -0.007 | -3.729
-14 | -0.447 | 0.09761 | -0.007 | -4.582
-13.5 | -0.5 | 0.08969 | -0.008 | -5.574
-13 | -0.546 | 0.08284 | -0.009 | -6.593
-12.5 | -0.587 | 0.07733 | -0.009 | -7.586
-12 | -0.62 | 0.07195 | -0.01 | -8.614
-11.5 | -0.751 | 0.01718 | -0.018 | -43.697
-11 | -0.787 | 0.01258 | -0.02 | -62.576
-10.5 | -0.787 | 0.01114 | -0.021 | -70.687
-10 | -0.779 | 0.01045 | -0.022 | -74.5
-9.5 | -0.763 | 0.00986 | -0.023 | -77.392
-9 | -0.741 | 0.00931 | -0.024 | -79.55
-8.5 | -0.713 | 0.00911 | -0.025 | -78.28
-8 | -0.679 | 0.00826 | -0.026 | -82.228
-7.5 | -0.641 | 0.00835 | -0.027 | -76.744
-7 | -0.598 | 0.00779 | -0.028 | -76.772
-6.5 | -0.551 | 0.00723 | -0.029 | -76.293
-6 | -0.501 | 0.00699 | -0.03 | -71.762
-5.5 | -0.449 | 0.00683 | -0.031 | -65.66
-5 | -0.394 | 0.00666 | -0.032 | -59.178
-4.5 | -0.338 | 0.00646 | -0.033 | -52.257
-4 | -0.28 | 0.00635 | -0.034 | -44.034
-3.5 | -0.221 | 0.00622 | -0.035 | -35.466
-3 | -0.161 | 0.00606 | -0.036 | -26.54
-2.5 | -0.101 | 0.00586 | -0.037 | -17.176
-2 | -0.04 | 0.0041 | -0.039 | -9.735
-1.5 | 0.021 | 0.00405 | -0.04 | 5.212
-1 | 0.082 | 0.00398 | -0.041 | 20.673
-0.5 | 0.143 | 0.00407 | -0.042 | 35.277
0 | 0.206 | 0.00401 | -0.043 | 51.418
0.5 | 0.268 | 0.00405 | -0.044 | 66.132
1 | 0.33 | 0.00409 | -0.045 | 80.508
1.5 | 0.391 | 0.0042 | -0.046 | 92.976
2 | 0.451 | 0.00437 | -0.047 | 103.26
2.5 | 0.511 | 0.00447 | -0.048 | 114.531
3 | 0.571 | 0.00708 | -0.049 | 80.586
3.5 | 0.629 | 0.00747 | -0.05 | 84.232
4 | 0.685 | 0.00774 | -0.051 | 88.511
4.5 | 0.74 | 0.008 | -0.052 | 92.474
5 | 0.793 | 0.00802 | -0.053 | 98.785
5.5 | 0.842 | 0.00835 | -0.054 | 100.809
6 | 0.888 | 0.00853 | -0.055 | 104.185
6.5 | 0.931 | 0.0094 | -0.056 | 99.003
7 | 0.968 | 0.00929 | -0.057 | 104.236
7.5 | 1 | 0.00988 | -0.057 | 101.263
8 | 1.027 | 0.00994 | -0.058 | 103.238
8.5 | 1.046 | 0.01044 | -0.059 | 100.244
9 | 1.059 | 0.01093 | -0.06 | 96.885
9.5 | 1.053 | 0.01231 | -0.061 | 85.496
10 | 1.047 | 0.01309 | -0.061 | 80.002
10.5 | 1.035 | 0.01353 | -0.062 | 76.494
11 | 1.014 | 0.01464 | -0.063 | 69.237
11.5 | 0.983 | 0.01561 | -0.063 | 62.979
12 | 0.944 | 0.01699 | -0.064 | 55.594
12.5 | 0.894 | 0.0196 | -0.064 | 45.596
13 | 0.777 | 0.04449 | -0.056 | 17.461
13.5 | 0.682 | 0.07755 | -0.045 | 8.793
14 | 0.626 | 0.0876 | -0.042 | 7.145

## 94. Re 7M Mach 0.25 (2)
BIGFOIL.COM POLAR EXPORT
NACA65(1)-212
NACA65(1)-212 |  |  |  | Cl Max: | 1.5402 | at alpha= | 14.5 | deg
XFOIL ncrit=9 |  |  |  | L/D Max: | 108.785 | at alpha= | 7 | deg
Re: | 7000000 |  |  | Cd Min: | 0.13133 | at alpha= | 19 | deg
Mach: | 0.25 |  |  | Cl=0 at alpha= | -99 | deg
|  |  |  | @ Cl=0.1, Cd= | 0.00352
|  |  |  | @ Cl=0.4, Cd= | 0.0050054
|  |  |  | @ Cl=0.6, Cd= | 0.0068286
alpha (deg) | Cl | Cd | Cm | Cl/Cd
0 | 0.1873 | 0.00352 | -0.044 | 53.2102
0.5 | 0.2472 | 0.00353 | -0.0446 | 70.0283
1 | 0.3058 | 0.0037 | -0.045 | 82.6486
2 | 0.4126 | 0.00518 | -0.0442 | 79.6525
2.5 | 0.4661 | 0.0059 | -0.0438 | 79
3 | 0.5211 | 0.00645 | -0.0436 | 80.7907
3.5 | 0.5787 | 0.00674 | -0.0437 | 85.8605
4 | 0.6364 | 0.00698 | -0.0437 | 91.1748
4.5 | 0.6938 | 0.00726 | -0.0437 | 95.5647
5 | 0.7512 | 0.00754 | -0.0437 | 99.6286
6 | 0.8646 | 0.00818 | -0.0431 | 105.6968
6.5 | 0.9208 | 0.00853 | -0.0427 | 107.9484
7 | 0.9758 | 0.00897 | -0.042 | 108.7848
7.5 | 1.0294 | 0.00951 | -0.0409 | 108.244
8.5 | 1.1365 | 0.01051 | -0.0387 | 108.1351
9 | 1.1883 | 0.0111 | -0.0372 | 107.0541
9.5 | 1.2385 | 0.01175 | -0.0353 | 105.4043
10 | 1.2874 | 0.01244 | -0.0332 | 103.4887
10.5 | 1.3304 | 0.01343 | -0.03 | 99.0618
11 | 1.3679 | 0.01458 | -0.026 | 93.8203
11.5 | 1.3987 | 0.01536 | -0.0205 | 91.0612
13 | 1.4819 | 0.01937 | -0.0056 | 76.5049
13.5 | 1.5018 | 0.02161 | -0.0007 | 69.4956
14 | 1.5293 | 0.02347 | 0.0029 | 65.1598
14.5 | 1.5402 | 0.02668 | 0.0073 | 57.7286
15 | 1.5367 | 0.03128 | 0.0114 | 49.1272
15.5 | 1.5338 | 0.03624 | 0.0142 | 42.3234
16 | 1.5188 | 0.04278 | 0.0158 | 35.5026
16.5 | 1.5097 | 0.04949 | 0.0159 | 30.5052
17 | 1.4823 | 0.05913 | 0.0137 | 25.0685
17.5 | 1.4357 | 0.0728 | 0.0076 | 19.7212
18 | 1.4002 | 0.08694 | -0.0005 | 16.1054
18.5 | 1.3491 | 0.10581 | -0.0131 | 12.7502
19 | 1.2748 | 0.13133 | -0.0306 | 9.7068

## 95. Re 7M Mach 0.50 (1)
BIGFOIL.COM POLAR EXPORT
NACA65(1)-212
NACA65(1)-212 |  |  |  | Cl Max: | 1.195 | at alpha= | 20 | deg
JavaFoil+Calcfoil stall+Eppler ext transition |  |  |  | L/D Max: | 113.208 | at alpha= | 2.5 | deg
Re: | 7000000 |  |  | Cd Min: | 0.00413 | at alpha= | -1 | deg
Mach: | 0.5 |  |  | Cl=0 at alpha= | -1.6739 | deg
|  |  |  | @ Cl=0.1, Cd= | 0.0041371
|  |  |  | @ Cl=0.4, Cd= | 0.0043459
|  |  |  | @ Cl=0.6, Cd= | 0.0063508
alpha (deg) | Cl | Cd | Cm | Cl/Cd
-20 | -0.998 | 0.15258 | -0.003 | -6.544
-19.5 | -0.972 | 0.14688 | -0.003 | -6.617
-19 | -0.945 | 0.14518 | -0.004 | -6.512
-18.5 | -0.922 | 0.1453 | -0.004 | -6.346
-18 | -0.896 | 0.13713 | -0.005 | -6.533
-17.5 | -0.868 | 0.13075 | -0.006 | -6.639
-17 | -0.84 | 0.12623 | -0.006 | -6.655
-16.5 | -0.812 | 0.12204 | -0.007 | -6.655
-16 | -0.783 | 0.11786 | -0.007 | -6.646
-15.5 | -0.756 | 0.11503 | -0.007 | -6.569
-15 | -0.729 | 0.11123 | -0.008 | -6.551
-14.5 | -0.702 | 0.10346 | -0.008 | -6.783
-14 | -0.675 | 0.1001 | -0.009 | -6.741
-13.5 | -0.648 | 0.09767 | -0.01 | -6.638
-13 | -0.621 | 0.09096 | -0.01 | -6.824
-12.5 | -0.594 | 0.08265 | -0.011 | -7.188
-12 | -0.567 | 0.07772 | -0.011 | -7.297
-11.5 | -0.542 | 0.06991 | -0.013 | -7.755
-11 | -0.519 | 0.06228 | -0.014 | -8.331
-10.5 | -0.498 | 0.05322 | -0.017 | -9.359
-10 | -0.458 | 0.06173 | -0.013 | -7.415
-9.5 | -0.429 | 0.06064 | -0.013 | -7.07
-9 | -0.404 | 0.05389 | -0.015 | -7.494
-8.5 | -0.455 | 0.01111 | -0.028 | -40.903
-8 | -0.422 | 0.01069 | -0.029 | -39.452
-7.5 | -0.39 | 0.00989 | -0.03 | -39.445
-7 | -0.357 | 0.00927 | -0.031 | -38.558
-6.5 | -0.519 | 0.00865 | -0.033 | -60.052
-6 | -0.511 | 0.00811 | -0.034 | -62.992
-5.5 | -0.475 | 0.00775 | -0.035 | -61.302
-5 | -0.426 | 0.0073 | -0.036 | -58.427
-4.5 | -0.37 | 0.00714 | -0.037 | -51.836
-4 | -0.309 | 0.00669 | -0.038 | -46.217
-3.5 | -0.245 | 0.00666 | -0.04 | -36.786
-3 | -0.179 | 0.00639 | -0.041 | -28.037
-2.5 | -0.112 | 0.00611 | -0.042 | -18.374
-2 | -0.045 | 0.00425 | -0.043 | -10.468
-1.5 | 0.024 | 0.00417 | -0.044 | 5.663
-1 | 0.092 | 0.00413 | -0.045 | 22.256
-0.5 | 0.16 | 0.00419 | -0.046 | 38.295
0 | 0.231 | 0.00414 | -0.048 | 55.7
0.5 | 0.3 | 0.00418 | -0.049 | 71.718
1 | 0.368 | 0.00428 | -0.05 | 86.037
1.5 | 0.436 | 0.00442 | -0.051 | 98.742
2 | 0.504 | 0.00461 | -0.052 | 109.315
2.5 | 0.57 | 0.00504 | -0.053 | 113.208
3 | 0.635 | 0.00788 | -0.054 | 80.577
3.5 | 0.697 | 0.00818 | -0.056 | 85.243
4 | 0.756 | 0.00856 | -0.057 | 88.295
4.5 | 0.808 | 0.00863 | -0.058 | 93.677
5 | 0.851 | 0.00913 | -0.059 | 93.251
5.5 | 0.879 | 0.00959 | -0.06 | 91.602
6 | 0.875 | 0.01014 | -0.061 | 86.339
6.5 | 0.757 | 0.01119 | -0.061 | 67.716
7 | 0.582 | 0.01189 | -0.062 | 48.978
7.5 | 0.614 | 0.01281 | -0.063 | 47.935
8 | 0.646 | 0.01326 | -0.064 | 48.739
8.5 | 0.676 | 0.01462 | -0.065 | 46.24
9 | 0.583 | 0.05854 | -0.033 | 9.957
9.5 | 0.739 | 0.01578 | -0.067 | 46.847
10 | 0.762 | 0.01825 | -0.067 | 41.734
10.5 | 0.671 | 0.06456 | -0.042 | 10.385
11 | 0.694 | 0.07254 | -0.039 | 9.562
11.5 | 0.72 | 0.07792 | -0.039 | 9.239
12 | 0.747 | 0.08318 | -0.04 | 8.981
12.5 | 0.775 | 0.09013 | -0.042 | 8.597
13 | 0.8 | 0.09334 | -0.041 | 8.568
13.5 | 0.826 | 0.09692 | -0.042 | 8.527
14 | 0.854 | 0.10214 | -0.043 | 8.359
14.5 | 0.883 | 0.10488 | -0.046 | 8.421
15 | 0.913 | 0.1081 | -0.048 | 8.442
15.5 | 0.941 | 0.1135 | -0.049 | 8.291
16 | 0.97 | 0.11761 | -0.051 | 8.244
16.5 | 0.996 | 0.1257 | -0.052 | 7.92
17 | 1.018 | 0.14012 | -0.05 | 7.264
17.5 | 1.041 | 0.13299 | -0.05 | 7.831
18 | 1.071 | 0.13356 | -0.052 | 8.015
18.5 | 1.099 | 0.13834 | -0.053 | 7.946
19 | 1.134 | 0.1388 | -0.057 | 8.168
19.5 | 1.165 | 0.14058 | -0.059 | 8.286
20 | 1.195 | 0.1447 | -0.061 | 8.257

## 96. Re 7M Mach 0.50 (2)
BIGFOIL.COM POLAR EXPORT
NACA65(1)-212
NACA65(1)-212 |  |  |  | Cl Max: | 1.0725 | at alpha= | 8 | deg
XFOIL ncrit=9 |  |  |  | L/D Max: | 102.065 | at alpha= | 5.5 | deg
Re: | 7000000 |  |  | Cd Min: | 0.26036 | at alpha= | -20 | deg
Mach: | 0.5 |  |  | Cl=0 at alpha= | -1.6043 | deg
|  |  |  | @ Cl=0.1, Cd= | 0.0040893
|  |  |  | @ Cl=0.4, Cd= | 0.0041779
|  |  |  | @ Cl=0.6, Cd= | 0.006961
alpha (deg) | Cl | Cd | Cm | Cl/Cd
-20 | -0.768 | 0.26036 | 0.0474 | -2.9498
-19.5 | -0.7477 | 0.25119 | 0.0423 | -2.9766
-19 | -0.727 | 0.24326 | 0.0374 | -2.9886
-18.5 | -0.7083 | 0.23363 | 0.0325 | -3.0317
-18 | -0.6895 | 0.2248 | 0.0277 | -3.0672
-17.5 | -0.6713 | 0.21602 | 0.0231 | -3.1076
-17 | -0.6534 | 0.20816 | 0.0191 | -3.1389
-16.5 | -0.6354 | 0.2006 | 0.0152 | -3.1675
-16 | -0.6201 | 0.19167 | 0.011 | -3.2352
-15.5 | -0.6066 | 0.18249 | 0.007 | -3.324
-15 | -0.5929 | 0.17382 | 0.0032 | -3.411
-14.5 | -0.5836 | 0.16429 | -0.001 | -3.5523
-14 | -0.5718 | 0.15569 | -0.0049 | -3.6727
-13.5 | -0.559 | 0.14767 | -0.0084 | -3.7855
-13 | -0.554 | 0.13793 | -0.0125 | -4.0165
-12 | -0.5568 | 0.11841 | -0.0195 | -4.7023
-11.5 | -0.5321 | 0.10515 | -0.0338 | -5.0604
-11 | -0.5123 | 0.08995 | -0.0512 | -5.6954
-10.5 | -0.5013 | 0.07758 | -0.0639 | -6.4617
-10 | -0.5224 | 0.06451 | -0.0723 | -8.098
-9.5 | -0.5489 | 0.05152 | -0.0821 | -10.6541
-9 | -0.5867 | 0.04228 | -0.0858 | -13.8765
-8.5 | -0.6192 | 0.0358 | -0.0839 | -17.2961
-7.5 | -0.6822 | 0.02321 | -0.068 | -29.3925
-7 | -0.6765 | 0.01613 | -0.0614 | -41.9405
-6.5 | -0.6457 | 0.01085 | -0.0558 | -59.5115
-6 | -0.5915 | 0.00891 | -0.0518 | -66.3861
-5.5 | -0.5296 | 0.0078 | -0.0492 | -67.8974
-4.5 | -0.3934 | 0.00683 | -0.0468 | -57.5988
-4 | -0.3248 | 0.00652 | -0.0463 | -49.816
-3.5 | -0.2566 | 0.00623 | -0.0461 | -41.1878
-3 | -0.188 | 0.00601 | -0.0461 | -31.2812
-2.5 | -0.1199 | 0.00583 | -0.0464 | -20.566
-2 | -0.052 | 0.00564 | -0.0468 | -9.2199
-1.5 | 0.0137 | 0.0051 | -0.0471 | 2.6863
-1 | 0.0781 | 0.00431 | -0.0477 | 18.1206
-0.5 | 0.1436 | 0.00365 | -0.0483 | 39.3425
0 | 0.2117 | 0.00357 | -0.049 | 59.2997
0.5 | 0.2802 | 0.0036 | -0.0497 | 77.8333
1 | 0.3474 | 0.00375 | -0.0502 | 92.64
1.5 | 0.4101 | 0.00426 | -0.0499 | 96.2676
2 | 0.4637 | 0.00551 | -0.0482 | 84.1561
2.5 | 0.5209 | 0.00644 | -0.0468 | 80.8851
3 | 0.5844 | 0.00689 | -0.0461 | 84.8186
3.5 | 0.6503 | 0.00719 | -0.0457 | 90.4451
4 | 0.716 | 0.00752 | -0.0449 | 95.2128
4.5 | 0.7815 | 0.0079 | -0.0437 | 98.9241
5 | 0.8461 | 0.00836 | -0.042 | 101.2081
5.5 | 0.9094 | 0.00891 | -0.0398 | 102.0651
6 | 0.9698 | 0.00962 | -0.0366 | 100.8108
6.5 | 1.0224 | 0.0107 | -0.0318 | 95.5514
7 | 1.0584 | 0.01252 | -0.0244 | 84.5367
7.5 | 1.0695 | 0.01577 | -0.0139 | 67.8186
8 | 1.0725 | 0.02216 | -0.0049 | 48.398
8.5 | 1.0545 | 0.02815 | 0.0045 | 37.46
9 | 1.0257 | 0.03457 | 0.0116 | 29.6702
9.5 | 0.9959 | 0.04169 | 0.0153 | 23.8882
10 | 0.9635 | 0.05021 | 0.0155 | 19.1894
10.5 | 0.9249 | 0.06098 | 0.0118 | 15.1673
11.5 | 0.8681 | 0.08924 | -0.0074 | 9.7277
12 | 0.8487 | 0.10682 | -0.0192 | 7.9451
12.5 | 0.8302 | 0.1226 | -0.0293 | 6.7716
13 | 0.8231 | 0.13631 | -0.0378 | 6.0384

## 97. Re 8M Mach 0.00 (1)
BIGFOIL.COM POLAR EXPORT
NACA65(1)-212
NACA65(1)-212 |  |  |  | Cl Max: | 1.139 | at alpha= | 11.5 | deg
JavaFoil+Calcfoil stall+Eppler ext transition |  |  |  | L/D Max: | 109.41 | at alpha= | 8.5 | deg
Re: | 8000000 |  |  | Cd Min: | 0.00398 | at alpha= | -1 | deg
Mach: | 0 |  |  | Cl=0 at alpha= | -1.6695 | deg
|  |  |  | @ Cl=0.1, Cd= | 0.0039902
|  |  |  | @ Cl=0.4, Cd= | 0.0042173
|  |  |  | @ Cl=0.6, Cd= | 0.0070756
alpha (deg) | Cl | Cd | Cm | Cl/Cd
-16.5 | -0.599 | 0.11773 | -0.005 | -5.091
-16 | -0.622 | 0.10951 | -0.006 | -5.682
-15.5 | -0.644 | 0.10311 | -0.006 | -6.241
-15 | -0.666 | 0.09469 | -0.007 | -7.029
-14.5 | -0.689 | 0.08392 | -0.008 | -8.214
-14 | -0.714 | 0.07198 | -0.01 | -9.918
-13.5 | -0.817 | 0.02201 | -0.014 | -37.103
-13 | -0.849 | 0.01553 | -0.015 | -54.693
-12.5 | -0.865 | 0.01361 | -0.016 | -63.538
-12 | -0.872 | 0.01232 | -0.018 | -70.798
-11.5 | -0.873 | 0.01138 | -0.019 | -76.7
-11 | -0.864 | 0.01076 | -0.02 | -80.223
-10.5 | -0.842 | 0.00991 | -0.02 | -85.043
-10 | -0.817 | 0.00972 | -0.021 | -84.099
-9.5 | -0.788 | 0.00895 | -0.022 | -88.032
-9 | -0.755 | 0.00888 | -0.023 | -85.106
-8.5 | -0.719 | 0.00814 | -0.024 | -88.327
-8 | -0.679 | 0.00792 | -0.025 | -85.697
-7.5 | -0.635 | 0.00763 | -0.026 | -83.288
-7 | -0.589 | 0.00741 | -0.027 | -79.501
-6.5 | -0.541 | 0.00689 | -0.028 | -78.499
-6 | -0.49 | 0.0067 | -0.029 | -73.165
-5.5 | -0.438 | 0.00669 | -0.03 | -65.392
-5 | -0.383 | 0.00642 | -0.031 | -59.722
-4.5 | -0.328 | 0.00636 | -0.032 | -51.56
-4 | -0.271 | 0.00616 | -0.033 | -44.076
-3.5 | -0.214 | 0.00601 | -0.034 | -35.637
-3 | -0.156 | 0.00579 | -0.035 | -26.939
-2.5 | -0.097 | 0.0057 | -0.036 | -17.087
-2 | -0.039 | 0.00407 | -0.037 | -9.503
-1.5 | 0.02 | 0.00399 | -0.038 | 5.13
-1 | 0.08 | 0.00398 | -0.039 | 20.04
-0.5 | 0.139 | 0.00401 | -0.04 | 34.683
0 | 0.2 | 0.00399 | -0.041 | 50.012
0.5 | 0.259 | 0.00403 | -0.042 | 64.378
1 | 0.319 | 0.00403 | -0.043 | 79.128
1.5 | 0.378 | 0.00418 | -0.044 | 90.465
2 | 0.437 | 0.00428 | -0.045 | 102.007
2.5 | 0.495 | 0.00475 | -0.046 | 104.279
3 | 0.553 | 0.00682 | -0.047 | 81.105
3.5 | 0.61 | 0.00713 | -0.048 | 85.48
4 | 0.665 | 0.00738 | -0.049 | 90.105
4.5 | 0.719 | 0.00765 | -0.05 | 94.099
5 | 0.772 | 0.00767 | -0.051 | 100.621
5.5 | 0.822 | 0.00784 | -0.052 | 104.836
6 | 0.87 | 0.00848 | -0.053 | 102.543
6.5 | 0.915 | 0.00879 | -0.054 | 104.126
7 | 0.957 | 0.00888 | -0.055 | 107.77
7.5 | 0.995 | 0.00927 | -0.056 | 107.371
8 | 1.03 | 0.00953 | -0.057 | 108.094
8.5 | 1.061 | 0.0097 | -0.058 | 109.41
9 | 1.088 | 0.01009 | -0.058 | 107.834
9.5 | 1.111 | 0.01054 | -0.059 | 105.412
10 | 1.129 | 0.01129 | -0.06 | 99.979
10.5 | 1.13 | 0.01227 | -0.06 | 92.125
11 | 1.137 | 0.01275 | -0.061 | 89.215
11.5 | 1.139 | 0.0136 | -0.062 | 83.754
12 | 1.137 | 0.01418 | -0.063 | 80.213
12.5 | 1.13 | 0.01517 | -0.063 | 74.526
13 | 1.12 | 0.01632 | -0.064 | 68.626
13.5 | 1.106 | 0.01735 | -0.064 | 63.729
14 | 1.09 | 0.01828 | -0.065 | 59.627
14.5 | 1.048 | 0.02102 | -0.065 | 49.868
15 | 1.007 | 0.02354 | -0.065 | 42.78
15.5 | 0.953 | 0.03008 | -0.064 | 31.674
16 | 0.891 | 0.0422 | -0.062 | 21.108
16.5 | 0.841 | 0.05151 | -0.061 | 16.33

## 98. Re 8M Mach 0.00 (2)
BIGFOIL.COM POLAR EXPORT
NACA65(1)-212
NACA65(1)-212 |  |  |  | Cl Max: | 1.768 | at alpha= | 20 | deg
XFOIL ncrit=9 |  |  |  | L/D Max: | 116.269 | at alpha= | 9 | deg
Re: | 8000000 |  |  | Cd Min: | 0.04494 | at alpha= | 20 | deg
Mach: | 0 |  |  | Cl=0 at alpha= | -1.6121 | deg
|  |  |  | @ Cl=0.1, Cd= | 0.0038273
|  |  |  | @ Cl=0.4, Cd= | 0.005172
|  |  |  | @ Cl=0.6, Cd= | 0.0066579
alpha (deg) | Cl | Cd | Cm | Cl/Cd
-20 | -1.5745 | 0.04352 | -0.053 | -36.1788
-19.5 | -1.5787 | 0.03803 | -0.054 | -41.512
-19 | -1.5761 | 0.03355 | -0.0542 | -46.9776
-18.5 | -1.5654 | 0.03004 | -0.0539 | -52.1105
-18 | -1.5574 | 0.02645 | -0.053 | -58.8809
-17.5 | -1.5433 | 0.02352 | -0.0518 | -65.6165
-17 | -1.5222 | 0.02128 | -0.0503 | -71.532
-16.5 | -1.4971 | 0.01939 | -0.0488 | -77.2099
-16 | -1.4685 | 0.01788 | -0.0469 | -82.1309
-15.5 | -1.4458 | 0.01676 | -0.043 | -86.2649
-15 | -1.4127 | 0.01578 | -0.0403 | -89.5247
-14.5 | -1.3752 | 0.01491 | -0.0383 | -92.2334
-14 | -1.3396 | 0.01415 | -0.0355 | -94.6714
-13.5 | -1.2642 | 0.01326 | -0.0413 | -95.3394
-13 | -1.2209 | 0.01265 | -0.0398 | -96.5138
-12.5 | -1.178 | 0.01188 | -0.0383 | -99.1582
-12 | -1.1317 | 0.01125 | -0.0373 | -100.5956
-11.5 | -1.0834 | 0.0107 | -0.0366 | -101.2523
-11 | -1.0335 | 0.01023 | -0.0361 | -101.0264
-10.5 | -0.9824 | 0.00981 | -0.0358 | -100.1427
-9.5 | -0.8777 | 0.00904 | -0.0356 | -97.0907
-9 | -0.8258 | 0.00852 | -0.0354 | -96.9249
-8.5 | -0.7724 | 0.00814 | -0.0354 | -94.8894
-8 | -0.7182 | 0.0078 | -0.0355 | -92.0769
-7.5 | -0.6635 | 0.00752 | -0.0357 | -88.2314
-7 | -0.6083 | 0.00728 | -0.036 | -83.5577
-6.5 | -0.5531 | 0.00698 | -0.0363 | -79.2407
-6 | -0.4975 | 0.0067 | -0.0366 | -74.2537
-5.5 | -0.4415 | 0.00647 | -0.0369 | -68.238
-5 | -0.3851 | 0.00629 | -0.0374 | -61.2242
-4.5 | -0.3285 | 0.00608 | -0.0378 | -54.0296
-4 | -0.2717 | 0.00589 | -0.0383 | -46.129
-3.5 | -0.2148 | 0.00573 | -0.0388 | -37.4869
-3 | -0.1576 | 0.00558 | -0.0393 | -28.2437
-2.5 | -0.1004 | 0.00543 | -0.0399 | -18.4899
-2 | -0.0436 | 0.00517 | -0.0404 | -8.4333
-1.5 | 0.0126 | 0.00471 | -0.0409 | 2.6752
-1 | 0.0683 | 0.00417 | -0.0415 | 16.3789
-0.5 | 0.1238 | 0.00357 | -0.042 | 34.6779
0 | 0.1812 | 0.00347 | -0.0427 | 52.219
0.5 | 0.2386 | 0.00349 | -0.0432 | 68.3668
1 | 0.2944 | 0.00374 | -0.0435 | 78.7166
1.5 | 0.347 | 0.00434 | -0.0434 | 79.9539
2 | 0.3981 | 0.00515 | -0.043 | 77.301
2.5 | 0.4508 | 0.00576 | -0.0429 | 78.2639
3 | 0.5047 | 0.00622 | -0.0428 | 81.1415
3.5 | 0.5601 | 0.0065 | -0.0431 | 86.1692
4 | 0.6157 | 0.00672 | -0.0433 | 91.622
4.5 | 0.6712 | 0.00695 | -0.0436 | 96.5755
5 | 0.7263 | 0.00719 | -0.0438 | 101.0153
5.5 | 0.7806 | 0.00749 | -0.0438 | 104.219
6 | 0.8352 | 0.00775 | -0.044 | 107.7677
6.5 | 0.8893 | 0.00803 | -0.044 | 110.7472
7 | 0.9425 | 0.00837 | -0.0439 | 112.6045
7.5 | 0.9945 | 0.00879 | -0.0436 | 113.1399
8 | 1.0469 | 0.00914 | -0.0434 | 114.5405
8.5 | 1.0988 | 0.0095 | -0.0432 | 115.6632
9 | 1.1499 | 0.00989 | -0.0428 | 116.269
9.5 | 1.2 | 0.01033 | -0.0423 | 116.1665
10 | 1.249 | 0.0108 | -0.0416 | 115.6481
10.5 | 1.2965 | 0.01135 | -0.0406 | 114.2291
11 | 1.3422 | 0.01196 | -0.0394 | 112.2241
11.5 | 1.384 | 0.01276 | -0.0375 | 108.4639
12 | 1.4278 | 0.01326 | -0.036 | 107.6772
12.5 | 1.4664 | 0.01381 | -0.0335 | 106.1839
14 | 1.5653 | 0.01587 | -0.0238 | 98.6326
14.5 | 1.5932 | 0.01683 | -0.0203 | 94.6643
15 | 1.62 | 0.01796 | -0.017 | 90.2004
15.5 | 1.6446 | 0.0193 | -0.0137 | 85.2124
16 | 1.6648 | 0.02102 | -0.0103 | 79.2008
16.5 | 1.6862 | 0.02279 | -0.0075 | 73.9886
17 | 1.7025 | 0.02505 | -0.0045 | 67.9641
17.5 | 1.7143 | 0.02779 | -0.0017 | 61.6877
18 | 1.7339 | 0.03007 | 0 | 57.6621
18.5 | 1.7436 | 0.03332 | 0.0019 | 52.3289
19 | 1.7569 | 0.03644 | 0.0032 | 48.2135
19.5 | 1.7678 | 0.04 | 0.004 | 44.195
20 | 1.768 | 0.04494 | 0.0045 | 39.3413

## 99. Re 8M Mach 0.10 (1)
BIGFOIL.COM POLAR EXPORT
NACA65(1)-212
NACA65(1)-212 |  |  |  | Cl Max: | 1.124 | at alpha= | 11 | deg
JavaFoil+Calcfoil stall+Eppler ext transition |  |  |  | L/D Max: | 109.212 | at alpha= | 7.5 | deg
Re: | 8000000 |  |  | Cd Min: | 0.00397 | at alpha= | 0 | deg
Mach: | 0.1 |  |  | Cl=0 at alpha= | -1.675 | deg
|  |  |  | @ Cl=0.1, Cd= | 0.0039933
|  |  |  | @ Cl=0.4, Cd= | 0.0042439
|  |  |  | @ Cl=0.6, Cd= | 0.0070988
alpha (deg) | Cl | Cd | Cm | Cl/Cd
-16.5 | -0.556 | 0.12048 | -0.005 | -4.616
-16 | -0.582 | 0.112 | -0.006 | -5.195
-15.5 | -0.607 | 0.10463 | -0.006 | -5.803
-15 | -0.631 | 0.09859 | -0.007 | -6.399
-14.5 | -0.653 | 0.09186 | -0.008 | -7.113
-14 | -0.678 | 0.08103 | -0.009 | -8.37
-13.5 | -0.712 | 0.06401 | -0.011 | -11.119
-13 | -0.818 | 0.01827 | -0.015 | -44.773
-12.5 | -0.845 | 0.01433 | -0.016 | -58.976
-12 | -0.858 | 0.01267 | -0.018 | -67.71
-11.5 | -0.862 | 0.01158 | -0.019 | -74.503
-11 | -0.856 | 0.01092 | -0.02 | -78.421
-10.5 | -0.837 | 0.01004 | -0.021 | -83.357
-10 | -0.814 | 0.0099 | -0.022 | -82.196
-9.5 | -0.786 | 0.00904 | -0.023 | -86.962
-9 | -0.754 | 0.00896 | -0.024 | -84.197
-8.5 | -0.719 | 0.00817 | -0.025 | -87.979
-8 | -0.68 | 0.00797 | -0.026 | -85.259
-7.5 | -0.637 | 0.00769 | -0.027 | -82.789
-7 | -0.591 | 0.00716 | -0.028 | -82.558
-6.5 | -0.542 | 0.00696 | -0.029 | -77.963
-6 | -0.492 | 0.00665 | -0.03 | -73.925
-5.5 | -0.439 | 0.00675 | -0.031 | -65.081
-5 | -0.385 | 0.00638 | -0.032 | -60.33
-4.5 | -0.329 | 0.00633 | -0.033 | -52.072
-4 | -0.273 | 0.00622 | -0.034 | -43.866
-3.5 | -0.215 | 0.00606 | -0.034 | -35.499
-3 | -0.157 | 0.00575 | -0.035 | -27.255
-2.5 | -0.098 | 0.00566 | -0.036 | -17.295
-2 | -0.039 | 0.00409 | -0.037 | -9.489
-1.5 | 0.021 | 0.00401 | -0.038 | 5.128
-1 | 0.08 | 0.004 | -0.039 | 20.012
-0.5 | 0.14 | 0.00398 | -0.04 | 35.124
0 | 0.201 | 0.00397 | -0.041 | 50.623
0.5 | 0.261 | 0.004 | -0.042 | 65.269
1 | 0.321 | 0.00406 | -0.043 | 78.976
1.5 | 0.38 | 0.00421 | -0.044 | 90.289
2 | 0.439 | 0.00431 | -0.045 | 101.858
2.5 | 0.498 | 0.00472 | -0.046 | 105.494
3 | 0.556 | 0.00679 | -0.047 | 81.835
3.5 | 0.613 | 0.00719 | -0.048 | 85.216
4 | 0.668 | 0.00745 | -0.049 | 89.776
4.5 | 0.723 | 0.00767 | -0.05 | 94.264
5 | 0.775 | 0.00773 | -0.051 | 100.301
5.5 | 0.825 | 0.0079 | -0.052 | 104.441
6 | 0.873 | 0.00856 | -0.053 | 101.948
6.5 | 0.918 | 0.00887 | -0.054 | 103.509
7 | 0.959 | 0.00896 | -0.055 | 107.01
7.5 | 0.997 | 0.00913 | -0.056 | 109.212
8 | 1.031 | 0.00962 | -0.057 | 107.11
8.5 | 1.061 | 0.00973 | -0.058 | 108.975
9 | 1.086 | 0.01019 | -0.059 | 106.518
9.5 | 1.106 | 0.01063 | -0.06 | 104.096
10 | 1.122 | 0.0114 | -0.06 | 98.406
10.5 | 1.121 | 0.01243 | -0.061 | 90.156
11 | 1.124 | 0.01293 | -0.061 | 86.964
11.5 | 1.123 | 0.01382 | -0.062 | 81.282
12 | 1.118 | 0.01442 | -0.063 | 77.528
12.5 | 1.107 | 0.0155 | -0.063 | 71.428
13 | 1.092 | 0.01674 | -0.064 | 65.233
13.5 | 1.073 | 0.01791 | -0.065 | 59.919
14 | 1.048 | 0.01987 | -0.065 | 52.737
14.5 | 1.002 | 0.02258 | -0.065 | 44.393
15 | 0.949 | 0.02752 | -0.064 | 34.485
15.5 | 0.877 | 0.04163 | -0.062 | 21.055
16 | 0.771 | 0.08745 | -0.05 | 8.819

## 100. Re 8M Mach 0.10 (2)
BIGFOIL.COM POLAR EXPORT
NACA65(1)-212
NACA65(1)-212 |  |  |  | Cl Max: | 1.7487 | at alpha= | 19.5 | deg
XFOIL ncrit=9 |  |  |  | L/D Max: | 115.7 | at alpha= | 9 | deg
Re: | 8000000 |  |  | Cd Min: | 0.0538 | at alpha= | -20 | deg
Mach: | 0.1 |  |  | Cl=0 at alpha= | -1.6115 | deg
|  |  |  | @ Cl=0.1, Cd= | 0.0038372
|  |  |  | @ Cl=0.4, Cd= | 0.0051552
|  |  |  | @ Cl=0.6, Cd= | 0.0066614
alpha (deg) | Cl | Cd | Cm | Cl/Cd
-20 | -1.516 | 0.0538 | -0.0525 | -28.1784
-19.5 | -1.5351 | 0.04561 | -0.0556 | -33.6571
-19 | -1.5445 | 0.03931 | -0.0571 | -39.2903
-18.5 | -1.5421 | 0.03462 | -0.0574 | -44.5436
-18 | -1.5336 | 0.03075 | -0.0571 | -49.8732
-17.5 | -1.525 | 0.02707 | -0.0562 | -56.3354
-17 | -1.5097 | 0.02414 | -0.0549 | -62.5394
-16.5 | -1.4926 | 0.02146 | -0.0531 | -69.5527
-16 | -1.4687 | 0.01939 | -0.0511 | -75.7452
-15.5 | -1.441 | 0.01784 | -0.0487 | -80.7735
-15 | -1.4181 | 0.01663 | -0.0443 | -85.2736
-14.5 | -1.3829 | 0.01558 | -0.0416 | -88.7612
-14 | -1.3533 | 0.01472 | -0.0374 | -91.9361
-13.5 | -1.2759 | 0.01368 | -0.0432 | -93.2675
-13 | -1.2289 | 0.01305 | -0.0423 | -94.1686
-12.5 | -1.1851 | 0.01234 | -0.0406 | -96.0373
-12 | -1.1397 | 0.01157 | -0.0391 | -98.5048
-11.5 | -1.0916 | 0.01094 | -0.0382 | -99.7806
-11 | -1.0415 | 0.01041 | -0.0375 | -100.048
-10.5 | -0.9899 | 0.00995 | -0.037 | -99.4874
-10 | -0.9374 | 0.00954 | -0.0367 | -98.26
-9.5 | -0.8841 | 0.00918 | -0.0366 | -96.3072
-9 | -0.8318 | 0.00863 | -0.0362 | -96.3847
-8.5 | -0.7779 | 0.00822 | -0.0361 | -94.635
-8 | -0.7234 | 0.00787 | -0.0361 | -91.9187
-7.5 | -0.6682 | 0.00756 | -0.0363 | -88.3862
-7 | -0.6125 | 0.00731 | -0.0365 | -83.7893
-6.5 | -0.5568 | 0.00703 | -0.0367 | -79.2034
-6 | -0.5008 | 0.00673 | -0.0369 | -74.4131
-5.5 | -0.4444 | 0.00649 | -0.0372 | -68.4746
-5 | -0.3876 | 0.0063 | -0.0376 | -61.5238
-4.5 | -0.3306 | 0.0061 | -0.0381 | -54.1967
-4 | -0.2734 | 0.0059 | -0.0385 | -46.339
-3.5 | -0.2161 | 0.00575 | -0.039 | -37.5826
-3 | -0.1586 | 0.00559 | -0.0395 | -28.3721
-2.5 | -0.101 | 0.00544 | -0.0401 | -18.5662
-2 | -0.0439 | 0.00518 | -0.0406 | -8.4749
-1.5 | 0.0126 | 0.00472 | -0.0411 | 2.6695
-1 | 0.0687 | 0.00418 | -0.0417 | 16.4354
-0.5 | 0.1244 | 0.00357 | -0.0423 | 34.8459
0 | 0.1822 | 0.00347 | -0.0429 | 52.5072
0.5 | 0.24 | 0.00349 | -0.0434 | 68.7679
1.5 | 0.349 | 0.00434 | -0.0436 | 80.4147
2 | 0.4003 | 0.00516 | -0.0432 | 77.5775
2.5 | 0.4532 | 0.00577 | -0.043 | 78.5442
3 | 0.5074 | 0.00624 | -0.043 | 81.3141
3.5 | 0.5632 | 0.00651 | -0.0432 | 86.5131
4 | 0.6191 | 0.00674 | -0.0434 | 91.8546
4.5 | 0.6749 | 0.00698 | -0.0437 | 96.6905
5 | 0.7304 | 0.00722 | -0.0438 | 101.1634
5.5 | 0.7851 | 0.00752 | -0.0438 | 104.4016
6 | 0.8401 | 0.00778 | -0.0439 | 107.982
6.5 | 0.8945 | 0.00808 | -0.0439 | 110.7054
7 | 0.948 | 0.00843 | -0.0437 | 112.4555
7.5 | 1.0004 | 0.00886 | -0.0433 | 112.912
8 | 1.0533 | 0.00921 | -0.0431 | 114.3648
8.5 | 1.1055 | 0.00958 | -0.0427 | 115.3967
9 | 1.157 | 0.01 | -0.0422 | 115.7
9.5 | 1.2073 | 0.01046 | -0.0415 | 115.4207
10 | 1.2565 | 0.01096 | -0.0406 | 114.6442
10.5 | 1.304 | 0.01155 | -0.0395 | 112.9004
11 | 1.349 | 0.01225 | -0.0379 | 110.1224
11.5 | 1.3919 | 0.01298 | -0.036 | 107.2342
12 | 1.4354 | 0.01351 | -0.0342 | 106.2472
12.5 | 1.4726 | 0.01407 | -0.0311 | 104.6624
13.5 | 1.5376 | 0.01553 | -0.0239 | 99.0084
14 | 1.5664 | 0.01645 | -0.0201 | 95.2219
14.5 | 1.5938 | 0.01757 | -0.0164 | 90.7114
15 | 1.62 | 0.01886 | -0.013 | 85.8961
15.5 | 1.6427 | 0.02047 | -0.0095 | 80.2491
16 | 1.6603 | 0.02255 | -0.0059 | 73.6275
16.5 | 1.6768 | 0.02485 | -0.0027 | 67.4769
17 | 1.6933 | 0.02731 | 0 | 62.0029
17.5 | 1.7094 | 0.02996 | 0.0022 | 57.0561
18 | 1.7272 | 0.03261 | 0.004 | 52.9653
18.5 | 1.7341 | 0.0364 | 0.0056 | 47.6401
19 | 1.7432 | 0.04026 | 0.0067 | 43.2986
19.5 | 1.7487 | 0.04477 | 0.0071 | 39.0596
20 | 1.7446 | 0.0507 | 0.0069 | 34.4103

## 101. Re 8M Mach 0.25 (1)
BIGFOIL.COM POLAR EXPORT
NACA65(1)-212
NACA65(1)-212 |  |  |  | Cl Max: | 1.059 | at alpha= | 9 | deg
JavaFoil+Calcfoil stall+Eppler ext transition |  |  |  | L/D Max: | 106.897 | at alpha= | 2.5 | deg
Re: | 8000000 |  |  | Cd Min: | 0.004 | at alpha= | -0.5 | deg
Mach: | 0.25 |  |  | Cl=0 at alpha= | -1.6721 | deg
|  |  |  | @ Cl=0.1, Cd= | 0.0040141
|  |  |  | @ Cl=0.4, Cd= | 0.004255
|  |  |  | @ Cl=0.6, Cd= | 0.007105
alpha (deg) | Cl | Cd | Cm | Cl/Cd
-16 | -0.168 | 0.12487 | -0.005 | -1.343
-15.5 | -0.258 | 0.11854 | -0.006 | -2.177
-15 | -0.328 | 0.11327 | -0.006 | -2.894
-14.5 | -0.39 | 0.105 | -0.007 | -3.716
-14 | -0.447 | 0.09722 | -0.007 | -4.6
-13.5 | -0.5 | 0.08953 | -0.008 | -5.585
-13 | -0.547 | 0.08146 | -0.009 | -6.718
-12.5 | -0.588 | 0.07617 | -0.01 | -7.714
-12 | -0.624 | 0.06877 | -0.011 | -9.067
-11.5 | -0.766 | 0.01395 | -0.019 | -54.915
-11 | -0.789 | 0.01208 | -0.02 | -65.327
-10.5 | -0.789 | 0.01082 | -0.021 | -72.93
-10 | -0.78 | 0.01022 | -0.022 | -76.286
-9.5 | -0.764 | 0.00961 | -0.023 | -79.474
-9 | -0.742 | 0.00941 | -0.024 | -78.813
-8.5 | -0.713 | 0.00852 | -0.025 | -83.71
-8 | -0.68 | 0.0085 | -0.026 | -80.006
-7.5 | -0.642 | 0.00786 | -0.027 | -81.662
-7 | -0.598 | 0.00739 | -0.028 | -81.002
-6.5 | -0.551 | 0.00706 | -0.029 | -78.098
-6 | -0.501 | 0.00682 | -0.03 | -73.473
-5.5 | -0.449 | 0.0067 | -0.031 | -67.027
-5 | -0.394 | 0.0065 | -0.032 | -60.66
-4.5 | -0.338 | 0.00631 | -0.033 | -53.512
-4 | -0.28 | 0.00632 | -0.034 | -44.22
-3.5 | -0.221 | 0.00604 | -0.035 | -36.559
-3 | -0.161 | 0.00591 | -0.036 | -27.251
-2.5 | -0.101 | 0.00574 | -0.037 | -17.533
-2 | -0.04 | 0.0041 | -0.039 | -9.726
-1.5 | 0.021 | 0.00404 | -0.04 | 5.231
-1 | 0.082 | 0.00402 | -0.041 | 20.45
-0.5 | 0.143 | 0.004 | -0.042 | 35.849
0 | 0.206 | 0.00404 | -0.043 | 51.031
0.5 | 0.268 | 0.00403 | -0.044 | 66.543
1 | 0.33 | 0.0041 | -0.045 | 80.48
1.5 | 0.391 | 0.00424 | -0.046 | 92.132
2 | 0.451 | 0.00434 | -0.047 | 103.865
2.5 | 0.511 | 0.00478 | -0.048 | 106.897
3 | 0.571 | 0.00693 | -0.049 | 82.311
3.5 | 0.629 | 0.00728 | -0.05 | 86.413
4 | 0.685 | 0.00755 | -0.051 | 90.829
4.5 | 0.74 | 0.00784 | -0.052 | 94.425
5 | 0.793 | 0.00782 | -0.053 | 101.392
5.5 | 0.842 | 0.00822 | -0.054 | 102.448
6 | 0.888 | 0.00851 | -0.055 | 104.445
6.5 | 0.931 | 0.00919 | -0.056 | 101.25
7 | 0.968 | 0.00929 | -0.057 | 104.189
7.5 | 1 | 0.00951 | -0.057 | 105.202
8 | 1.027 | 0.00997 | -0.058 | 102.946
8.5 | 1.046 | 0.01019 | -0.059 | 102.708
9 | 1.059 | 0.01069 | -0.06 | 99.054
9.5 | 1.054 | 0.0118 | -0.061 | 89.297
10 | 1.048 | 0.01278 | -0.061 | 82.034
10.5 | 1.036 | 0.01337 | -0.062 | 77.462
11 | 1.015 | 0.01406 | -0.063 | 72.189
11.5 | 0.985 | 0.01534 | -0.063 | 64.2
12 | 0.946 | 0.01642 | -0.064 | 57.647
12.5 | 0.899 | 0.01829 | -0.064 | 49.114
13 | 0.833 | 0.02354 | -0.063 | 35.368
13.5 | 0.702 | 0.06296 | -0.052 | 11.144
14 | 0.632 | 0.08159 | -0.046 | 7.748

## 102. Re 8M Mach 0.25 (2)
BIGFOIL.COM POLAR EXPORT
NACA65(1)-212
NACA65(1)-212 |  |  |  | Cl Max: | 1.5676 | at alpha= | 15.5 | deg
XFOIL ncrit=9 |  |  |  | L/D Max: | 112.619 | at alpha= | 8 | deg
Re: | 8000000 |  |  | Cd Min: | 0.23708 | at alpha= | 20 | deg
Mach: | 0.25 |  |  | Cl=0 at alpha= | -1.6108 | deg
|  |  |  | @ Cl=0.1, Cd= | 0.0038827
|  |  |  | @ Cl=0.4, Cd= | 0.0050622
|  |  |  | @ Cl=0.6, Cd= | 0.0066729
alpha (deg) | Cl | Cd | Cm | Cl/Cd
-19 | -0.7038 | 0.21668 | 0.0317 | -3.2481
-18.5 | -0.6889 | 0.21041 | 0.0281 | -3.2741
-18 | -0.6818 | 0.20023 | 0.0235 | -3.4051
-17.5 | -0.7011 | 0.18097 | 0.0153 | -3.8741
-17 | -1.1013 | 0.08874 | -0.0362 | -12.4104
-16.5 | -1.1608 | 0.06859 | -0.0505 | -16.9237
-16 | -1.2046 | 0.0546 | -0.0601 | -22.0623
-15.5 | -1.245 | 0.04364 | -0.0656 | -28.5289
-15 | -1.2852 | 0.0343 | -0.0678 | -37.4694
-14.5 | -1.3091 | 0.02749 | -0.0666 | -47.621
-14 | -1.3174 | 0.02255 | -0.0631 | -58.4213
-13 | -1.2499 | 0.01699 | -0.0598 | -73.5668
-12.5 | -1.2136 | 0.01557 | -0.0558 | -77.9448
-12 | -1.1729 | 0.01431 | -0.0522 | -81.9637
-11.5 | -1.1274 | 0.01319 | -0.0493 | -85.4738
-11 | -1.0815 | 0.01193 | -0.0466 | -90.6538
-10.5 | -1.0294 | 0.01113 | -0.0448 | -92.4888
-10 | -0.9756 | 0.01045 | -0.0434 | -93.3589
-9.5 | -0.9201 | 0.00989 | -0.0422 | -93.0334
-9 | -0.8638 | 0.0094 | -0.0413 | -91.8936
-8.5 | -0.8084 | 0.00879 | -0.0404 | -91.9681
-8 | -0.7517 | 0.00828 | -0.0398 | -90.785
-7.5 | -0.6941 | 0.00789 | -0.0394 | -87.9721
-7 | -0.6359 | 0.00755 | -0.0391 | -84.2252
-6.5 | -0.5773 | 0.00727 | -0.0391 | -79.4085
-6 | -0.5192 | 0.00692 | -0.0389 | -75.0289
-5.5 | -0.4605 | 0.00662 | -0.039 | -69.5619
-5 | -0.4014 | 0.00639 | -0.0392 | -62.8169
-4.5 | -0.3421 | 0.00621 | -0.0395 | -55.0886
-4 | -0.2829 | 0.00597 | -0.0398 | -47.3869
-3.5 | -0.2234 | 0.00581 | -0.0403 | -38.4509
-2.5 | -0.1044 | 0.00549 | -0.0412 | -19.0164
-2 | -0.0453 | 0.00525 | -0.0417 | -8.6286
-1.5 | 0.0129 | 0.00479 | -0.0422 | 2.6931
-1 | 0.0707 | 0.00421 | -0.0428 | 16.7933
-0.5 | 0.128 | 0.00357 | -0.0434 | 35.8543
0 | 0.1877 | 0.00348 | -0.044 | 53.9368
0.5 | 0.2474 | 0.0035 | -0.0446 | 70.6857
1 | 0.3055 | 0.00373 | -0.0449 | 81.9035
2 | 0.4119 | 0.00523 | -0.0442 | 78.7572
2.5 | 0.4661 | 0.00589 | -0.0439 | 79.1341
3 | 0.5221 | 0.00636 | -0.0437 | 82.0912
3.5 | 0.58 | 0.00659 | -0.0439 | 88.0121
4 | 0.6379 | 0.00683 | -0.044 | 93.3968
4.5 | 0.6956 | 0.0071 | -0.044 | 97.9718
5 | 0.7529 | 0.00738 | -0.044 | 102.019
5.5 | 0.81 | 0.00768 | -0.0438 | 105.4688
6.5 | 0.9233 | 0.00834 | -0.0431 | 110.7074
7 | 0.978 | 0.00881 | -0.0423 | 111.0102
7.5 | 1.0333 | 0.00921 | -0.0416 | 112.1933
8 | 1.0879 | 0.00966 | -0.0407 | 112.619
8.5 | 1.1415 | 0.01016 | -0.0395 | 112.3524
9 | 1.194 | 0.01072 | -0.0381 | 111.3806
9.5 | 1.2451 | 0.01134 | -0.0364 | 109.7972
10 | 1.2938 | 0.01207 | -0.0342 | 107.1914
10.5 | 1.3344 | 0.01328 | -0.0306 | 100.4819
11 | 1.381 | 0.01393 | -0.028 | 99.1385
11.5 | 1.4183 | 0.0147 | -0.0236 | 96.483
12 | 1.4413 | 0.01557 | -0.0168 | 92.569
13.5 | 1.5254 | 0.02012 | -0.0028 | 75.8151
14 | 1.5507 | 0.02205 | 0.0013 | 70.3265
14.5 | 1.5563 | 0.02553 | 0.0064 | 60.9597
15 | 1.5649 | 0.02906 | 0.0103 | 53.8507
15.5 | 1.5676 | 0.03336 | 0.0136 | 46.9904
16 | 1.5582 | 0.03909 | 0.0159 | 39.8619
16.5 | 1.5523 | 0.04511 | 0.0168 | 34.4114
17 | 1.5295 | 0.05361 | 0.0159 | 28.5301
17.5 | 1.4878 | 0.06563 | 0.0118 | 22.6695
18 | 1.4561 | 0.07806 | 0.0056 | 18.6536
18.5 | 1.4125 | 0.09415 | -0.0044 | 15.0027
19 | 1.3589 | 0.11406 | -0.0179 | 11.9139
19.5 | 1.2858 | 0.1391 | -0.0351 | 9.2437
20 | 0.9594 | 0.23708 | -0.0967 | 4.0467

## 103. Re 8M Mach 0.50 (1)
BIGFOIL.COM POLAR EXPORT
NACA65(1)-212
NACA65(1)-212 |  |  |  | Cl Max: | 1.199 | at alpha= | 20 | deg
JavaFoil+Calcfoil stall+Eppler ext transition |  |  |  | L/D Max: | 110.684 | at alpha= | 2 | deg
Re: | 8000000 |  |  | Cd Min: | 0.00412 | at alpha= | -1.5 | deg
Mach: | 0.5 |  |  | Cl=0 at alpha= | -1.6739 | deg
|  |  |  | @ Cl=0.1, Cd= | 0.0041288
|  |  |  | @ Cl=0.4, Cd= | 0.0042865
|  |  |  | @ Cl=0.6, Cd= | 0.0063608
alpha (deg) | Cl | Cd | Cm | Cl/Cd
-20 | -0.999 | 0.15101 | -0.003 | -6.618
-19.5 | -0.972 | 0.14638 | -0.003 | -6.641
-19 | -0.946 | 0.1414 | -0.004 | -6.687
-18.5 | -0.923 | 0.14292 | -0.004 | -6.456
-18 | -0.897 | 0.13501 | -0.005 | -6.641
-17.5 | -0.869 | 0.12844 | -0.006 | -6.766
-17 | -0.84 | 0.12445 | -0.006 | -6.753
-16.5 | -0.813 | 0.12024 | -0.007 | -6.759
-16 | -0.784 | 0.11709 | -0.007 | -6.697
-15.5 | -0.756 | 0.11344 | -0.007 | -6.662
-15 | -0.729 | 0.10972 | -0.008 | -6.642
-14.5 | -0.702 | 0.10263 | -0.008 | -6.838
-14 | -0.675 | 0.09978 | -0.009 | -6.764
-13.5 | -0.648 | 0.09582 | -0.01 | -6.767
-13 | -0.621 | 0.09166 | -0.01 | -6.775
-12.5 | -0.595 | 0.08274 | -0.011 | -7.186
-12 | -0.568 | 0.07698 | -0.011 | -7.374
-11.5 | -0.544 | 0.06804 | -0.013 | -7.996
-11 | -0.551 | 0.03969 | -0.019 | -13.882
-10.5 | -0.569 | 0.01678 | -0.023 | -33.928
-10 | -0.458 | 0.06116 | -0.014 | -7.491
-9.5 | -0.429 | 0.06004 | -0.013 | -7.141
-9 | -0.405 | 0.05268 | -0.016 | -7.687
-8.5 | -0.455 | 0.01085 | -0.028 | -41.945
-8 | -0.422 | 0.01049 | -0.029 | -40.25
-7.5 | -0.39 | 0.00964 | -0.03 | -40.517
-7 | -0.358 | 0.0086 | -0.031 | -41.568
-6.5 | -0.52 | 0.00846 | -0.033 | -61.438
-6 | -0.511 | 0.00791 | -0.034 | -64.608
-5.5 | -0.475 | 0.00759 | -0.035 | -62.655
-5 | -0.427 | 0.00714 | -0.036 | -59.709
-4.5 | -0.37 | 0.00684 | -0.037 | -54.149
-4 | -0.309 | 0.00652 | -0.038 | -47.408
-3.5 | -0.245 | 0.0065 | -0.04 | -37.684
-3 | -0.179 | 0.00627 | -0.041 | -28.59
-2.5 | -0.112 | 0.00604 | -0.042 | -18.571
-2 | -0.045 | 0.0043 | -0.043 | -10.363
-1.5 | 0.024 | 0.00412 | -0.044 | 5.723
-1 | 0.092 | 0.00413 | -0.045 | 22.26
-0.5 | 0.16 | 0.00412 | -0.046 | 38.954
0 | 0.231 | 0.00416 | -0.048 | 55.458
0.5 | 0.3 | 0.00415 | -0.049 | 72.134
1 | 0.368 | 0.00423 | -0.05 | 87.08
1.5 | 0.436 | 0.00435 | -0.051 | 100.266
2 | 0.504 | 0.00455 | -0.052 | 110.684
2.5 | 0.57 | 0.00523 | -0.053 | 109.052
3 | 0.635 | 0.00768 | -0.054 | 82.662
3.5 | 0.697 | 0.00802 | -0.056 | 86.925
4 | 0.756 | 0.00841 | -0.057 | 89.825
4.5 | 0.808 | 0.00846 | -0.058 | 95.529
5 | 0.851 | 0.00891 | -0.059 | 95.496
5.5 | 0.879 | 0.00936 | -0.06 | 93.879
6 | 0.875 | 0.00993 | -0.061 | 88.116
6.5 | 0.765 | 0.01042 | -0.062 | 73.465
7 | 0.583 | 0.01178 | -0.062 | 49.471
7.5 | 0.615 | 0.01237 | -0.063 | 49.686
8 | 0.647 | 0.01295 | -0.064 | 49.97
8.5 | 0.677 | 0.01399 | -0.065 | 48.378
9 | 0.584 | 0.05779 | -0.035 | 10.106
9.5 | 0.74 | 0.01522 | -0.067 | 48.637
10 | 0.766 | 0.01747 | -0.067 | 43.831
10.5 | 0.691 | 0.05362 | -0.051 | 12.892
11 | 0.696 | 0.07051 | -0.041 | 9.871
11.5 | 0.721 | 0.07669 | -0.041 | 9.408
12 | 0.748 | 0.08295 | -0.041 | 9.018
12.5 | 0.775 | 0.08951 | -0.042 | 8.664
13 | 0.8 | 0.09473 | -0.041 | 8.443
13.5 | 0.827 | 0.09581 | -0.042 | 8.627
14 | 0.855 | 0.10063 | -0.044 | 8.494
14.5 | 0.884 | 0.1034 | -0.046 | 8.549
15 | 0.914 | 0.10621 | -0.049 | 8.61
15.5 | 0.942 | 0.11096 | -0.05 | 8.493
16 | 0.972 | 0.11504 | -0.052 | 8.449
16.5 | 0.997 | 0.12402 | -0.052 | 8.037
17 | 1.018 | 0.13784 | -0.051 | 7.389
17.5 | 1.042 | 0.12983 | -0.05 | 8.023
18 | 1.073 | 0.13161 | -0.053 | 8.152
18.5 | 1.103 | 0.13559 | -0.055 | 8.131
19 | 1.137 | 0.1347 | -0.058 | 8.443
19.5 | 1.17 | 0.13578 | -0.061 | 8.616
20 | 1.199 | 0.13969 | -0.062 | 8.585

## 104. Re 8M Mach 0.50 (2)
BIGFOIL.COM POLAR EXPORT
NACA65(1)-212
NACA65(1)-212 |  |  |  | Cl Max: | 1.082 | at alpha= | 8 | deg
XFOIL ncrit=9 |  |  |  | L/D Max: | 105.653 | at alpha= | 5.5 | deg
Re: | 8000000 |  |  | Cd Min: | 0.26081 | at alpha= | -20 | deg
Mach: | 0.5 |  |  | Cl=0 at alpha= | -1.6078 | deg
|  |  |  | @ Cl=0.1, Cd= | 0.0041489
|  |  |  | @ Cl=0.4, Cd= | 0.0043504
|  |  |  | @ Cl=0.6, Cd= | 0.006808
alpha (deg) | Cl | Cd | Cm | Cl/Cd
-20 | -0.7714 | 0.26081 | 0.0485 | -2.9577
-19.5 | -0.7509 | 0.25203 | 0.0435 | -2.9794
-19 | -0.7303 | 0.24322 | 0.0385 | -3.0026
-18.5 | -0.711 | 0.2345 | 0.0338 | -3.032
-18 | -0.6924 | 0.22561 | 0.0291 | -3.069
-17.5 | -0.6742 | 0.21696 | 0.0245 | -3.1075
-17 | -0.6585 | 0.20785 | 0.0201 | -3.1682
-16.5 | -0.6399 | 0.20067 | 0.0164 | -3.1888
-16 | -0.6246 | 0.19171 | 0.0121 | -3.258
-15.5 | -0.6104 | 0.18273 | 0.008 | -3.3404
-15 | -0.5977 | 0.17357 | 0.0039 | -3.4436
-14.5 | -0.586 | 0.16472 | 0 | -3.5576
-14 | -0.5781 | 0.15483 | -0.0045 | -3.7338
-13.5 | -0.5644 | 0.14706 | -0.008 | -3.8379
-12 | -0.5473 | 0.1154 | -0.0254 | -4.7426
-11.5 | -0.5247 | 0.10101 | -0.0412 | -5.1945
-11 | -0.5085 | 0.08553 | -0.0591 | -5.9453
-10.5 | -0.5105 | 0.07653 | -0.0642 | -6.6706
-10 | -0.5322 | 0.06194 | -0.0747 | -8.5922
-9.5 | -0.5579 | 0.05035 | -0.0831 | -11.0804
-9 | -0.5968 | 0.0413 | -0.0863 | -14.4504
-8.5 | -0.628 | 0.03513 | -0.0838 | -17.8765
-8 | -0.6676 | 0.02991 | -0.0751 | -22.3203
-7.5 | -0.6875 | 0.02268 | -0.0677 | -30.3131
-7 | -0.6858 | 0.01497 | -0.0607 | -45.8116
-6.5 | -0.6516 | 0.01027 | -0.0552 | -63.4469
-6 | -0.5955 | 0.00855 | -0.0514 | -69.6491
-5.5 | -0.5303 | 0.00768 | -0.0491 | -69.0495
-5 | -0.4636 | 0.00701 | -0.0475 | -66.1341
-4.5 | -0.3946 | 0.00665 | -0.0467 | -59.3383
-4 | -0.3255 | 0.00636 | -0.0463 | -51.1792
-3.5 | -0.257 | 0.00608 | -0.0461 | -42.2697
-2.5 | -0.12 | 0.0057 | -0.0464 | -21.0526
-2 | -0.052 | 0.00553 | -0.0468 | -9.4033
-1.5 | 0.0143 | 0.00506 | -0.0472 | 2.8261
-1 | 0.0795 | 0.0044 | -0.0478 | 18.0682
-0.5 | 0.144 | 0.00361 | -0.0484 | 39.8892
0 | 0.2121 | 0.00353 | -0.0491 | 60.085
0.5 | 0.2804 | 0.00354 | -0.0498 | 79.209
1 | 0.3472 | 0.00372 | -0.0502 | 93.3333
1.5 | 0.4075 | 0.00444 | -0.0496 | 91.7793
2 | 0.4628 | 0.00555 | -0.0481 | 83.3874
2.5 | 0.5216 | 0.00636 | -0.0469 | 82.0126
3 | 0.5863 | 0.00675 | -0.0465 | 86.8593
3.5 | 0.6525 | 0.00703 | -0.046 | 92.8165
4 | 0.7186 | 0.00735 | -0.0453 | 97.7687
4.5 | 0.7841 | 0.00774 | -0.0441 | 101.3049
5 | 0.8497 | 0.00814 | -0.0426 | 104.3857
5.5 | 0.9139 | 0.00865 | -0.0405 | 105.6532
6 | 0.9758 | 0.00931 | -0.0375 | 104.812
6.5 | 1.0297 | 0.01037 | -0.0328 | 99.296
7 | 1.0653 | 0.01226 | -0.0253 | 86.8923
7.5 | 1.0781 | 0.01545 | -0.0149 | 69.7799
8 | 1.082 | 0.02164 | -0.0059 | 50
8.5 | 1.0658 | 0.02737 | 0.0037 | 38.9404
9 | 1.0384 | 0.03357 | 0.0112 | 30.9324
9.5 | 1.0092 | 0.04051 | 0.0153 | 24.9124
10 | 0.9738 | 0.04921 | 0.0158 | 19.7887
10.5 | 0.9369 | 0.05972 | 0.0123 | 15.6882
11 | 0.9005 | 0.07234 | 0.0051 | 12.4482

## 105. Re 10M Mach 0.00 (1)
BIGFOIL.COM POLAR EXPORT
NACA65(1)-212
NACA65(1)-212 |  |  |  | Cl Max: | 1.142 | at alpha= | 10.5 | deg
JavaFoil+Calcfoil stall+Eppler ext transition |  |  |  | L/D Max: | 113.792 | at alpha= | 8.5 | deg
Re: | 10000000 |  |  | Cd Min: | 0.00395 | at alpha= | 0 | deg
Mach: | 0 |  |  | Cl=0 at alpha= | -1.6695 | deg
|  |  |  | @ Cl=0.1, Cd= | 0.0040003
|  |  |  | @ Cl=0.4, Cd= | 0.0045268
|  |  |  | @ Cl=0.6, Cd= | 0.0068533
alpha (deg) | Cl | Cd | Cm | Cl/Cd
-17 | -0.577 | 0.12398 | -0.005 | -4.654
-16.5 | -0.6 | 0.1171 | -0.005 | -5.121
-16 | -0.623 | 0.10849 | -0.006 | -5.739
-15.5 | -0.644 | 0.10296 | -0.006 | -6.252
-15 | -0.666 | 0.09381 | -0.007 | -7.101
-14.5 | -0.693 | 0.08074 | -0.009 | -8.58
-14 | -0.803 | 0.02245 | -0.013 | -35.774
-13.5 | -0.835 | 0.01685 | -0.014 | -49.572
-13 | -0.856 | 0.01419 | -0.016 | -60.354
-12.5 | -0.869 | 0.01269 | -0.017 | -68.448
-12 | -0.875 | 0.01173 | -0.018 | -74.586
-11.5 | -0.874 | 0.01062 | -0.019 | -82.362
-11 | -0.865 | 0.01006 | -0.02 | -85.949
-10.5 | -0.844 | 0.00983 | -0.021 | -85.844
-10 | -0.818 | 0.00903 | -0.022 | -90.653
-9.5 | -0.789 | 0.00892 | -0.023 | -88.432
-9 | -0.756 | 0.00856 | -0.024 | -88.352
-8.5 | -0.719 | 0.00792 | -0.024 | -90.876
-8 | -0.679 | 0.00762 | -0.025 | -89.041
-7.5 | -0.635 | 0.00742 | -0.026 | -85.586
-7 | -0.589 | 0.00713 | -0.027 | -82.681
-6.5 | -0.541 | 0.0066 | -0.028 | -81.903
-6 | -0.49 | 0.00668 | -0.029 | -73.368
-5.5 | -0.438 | 0.00654 | -0.03 | -66.876
-5 | -0.383 | 0.00618 | -0.031 | -62.092
-4.5 | -0.328 | 0.00612 | -0.032 | -53.572
-4 | -0.271 | 0.00601 | -0.033 | -45.2
-3.5 | -0.214 | 0.00585 | -0.034 | -36.59
-3 | -0.156 | 0.00555 | -0.035 | -28.104
-2.5 | -0.097 | 0.00547 | -0.036 | -17.831
-2 | -0.039 | 0.00439 | -0.037 | -8.808
-1.5 | 0.02 | 0.00417 | -0.038 | 4.908
-1 | 0.08 | 0.00398 | -0.039 | 20.024
-0.5 | 0.139 | 0.00404 | -0.04 | 34.388
0 | 0.2 | 0.00395 | -0.041 | 50.553
0.5 | 0.259 | 0.00403 | -0.042 | 64.346
1 | 0.319 | 0.00416 | -0.043 | 76.795
1.5 | 0.378 | 0.0044 | -0.044 | 85.938
2 | 0.437 | 0.00474 | -0.045 | 92.292
2.5 | 0.495 | 0.00497 | -0.046 | 99.683
3 | 0.553 | 0.00654 | -0.047 | 84.59
3.5 | 0.61 | 0.00692 | -0.048 | 88.102
4 | 0.665 | 0.00717 | -0.049 | 92.851
4.5 | 0.719 | 0.00742 | -0.05 | 96.958
5 | 0.772 | 0.00745 | -0.051 | 103.532
5.5 | 0.822 | 0.00761 | -0.052 | 108.006
6 | 0.87 | 0.00824 | -0.053 | 105.508
6.5 | 0.915 | 0.00851 | -0.054 | 107.468
7 | 0.957 | 0.0086 | -0.055 | 111.318
7.5 | 0.995 | 0.00891 | -0.056 | 111.676
8 | 1.03 | 0.00917 | -0.057 | 112.358
8.5 | 1.061 | 0.00933 | -0.058 | 113.792
9 | 1.088 | 0.00999 | -0.058 | 108.959
9.5 | 1.111 | 0.01013 | -0.059 | 109.653
10 | 1.129 | 0.0107 | -0.06 | 105.432
10.5 | 1.142 | 0.01106 | -0.061 | 103.321
11 | 1.139 | 0.01222 | -0.061 | 93.187
11.5 | 1.141 | 0.01312 | -0.062 | 86.958
12 | 1.139 | 0.01368 | -0.063 | 83.276
12.5 | 1.133 | 0.01463 | -0.063 | 77.451
13 | 1.123 | 0.01538 | -0.064 | 72.985
13.5 | 1.108 | 0.01651 | -0.065 | 67.119
14 | 1.092 | 0.0175 | -0.065 | 62.437
14.5 | 1.053 | 0.01946 | -0.065 | 54.118
15 | 1.013 | 0.02156 | -0.066 | 46.986
15.5 | 0.966 | 0.02538 | -0.066 | 38.055

## 106. Re 10M Mach 0.00 (2)
BIGFOIL.COM POLAR EXPORT
NACA65(1)-212
NACA65(1)-212 |  |  |  | Cl Max: | 1.8081 | at alpha= | 20 | deg
XFOIL ncrit=9 |  |  |  | L/D Max: | 122.156 | at alpha= | 9 | deg
Re: | 10000000 |  |  | Cd Min: | 0.04068 | at alpha= | 20 | deg
Mach: | 0 |  |  | Cl=0 at alpha= | -1.615 | deg
|  |  |  | @ Cl=0.1, Cd= | 0.0040876
|  |  |  | @ Cl=0.4, Cd= | 0.0052323
|  |  |  | @ Cl=0.6, Cd= | 0.0064226
alpha (deg) | Cl | Cd | Cm | Cl/Cd
-20 | -1.6308 | 0.03795 | -0.0533 | -42.9723
-19.5 | -1.6281 | 0.03352 | -0.0535 | -48.571
-19 | -1.6194 | 0.02987 | -0.0531 | -54.2149
-18.5 | -1.6045 | 0.02693 | -0.0524 | -59.5804
-18 | -1.5853 | 0.02449 | -0.0514 | -64.7325
-17.5 | -1.5654 | 0.02216 | -0.05 | -70.6408
-17 | -1.5415 | 0.02023 | -0.0485 | -76.1987
-16.5 | -1.5158 | 0.01844 | -0.0467 | -82.2017
-16 | -1.4881 | 0.01697 | -0.0445 | -87.69
-15.5 | -1.4613 | 0.01592 | -0.0409 | -91.7902
-15 | -1.4264 | 0.01488 | -0.0385 | -95.8602
-14.5 | -1.3959 | 0.01409 | -0.0348 | -99.0703
-14 | -1.3198 | 0.01311 | -0.0408 | -100.6712
-13.5 | -1.2763 | 0.01256 | -0.0394 | -101.6162
-13 | -1.2314 | 0.01201 | -0.0382 | -102.5312
-12.5 | -1.1845 | 0.01148 | -0.0373 | -103.1794
-12 | -1.1378 | 0.01081 | -0.0364 | -105.2544
-11.5 | -1.0893 | 0.01021 | -0.0357 | -106.6895
-11 | -1.039 | 0.00972 | -0.0353 | -106.893
-10.5 | -0.9873 | 0.00931 | -0.0351 | -106.0473
-10 | -0.9348 | 0.00895 | -0.035 | -104.4469
-9.5 | -0.8816 | 0.00861 | -0.0351 | -102.3926
-9 | -0.8283 | 0.00823 | -0.0351 | -100.644
-8.5 | -0.7748 | 0.00782 | -0.0351 | -99.0793
-8 | -0.7206 | 0.00747 | -0.0352 | -96.4659
-7.5 | -0.6657 | 0.00719 | -0.0354 | -92.5869
-7 | -0.6103 | 0.00696 | -0.0357 | -87.6868
-6.5 | -0.5544 | 0.00675 | -0.0361 | -82.1333
-6 | -0.4986 | 0.00647 | -0.0364 | -77.0634
-5.5 | -0.4425 | 0.00624 | -0.0368 | -70.9135
-5 | -0.386 | 0.00605 | -0.0373 | -63.8017
-4.5 | -0.3291 | 0.00588 | -0.0378 | -55.9694
-4 | -0.2723 | 0.00569 | -0.0382 | -47.8559
-3.5 | -0.2152 | 0.00555 | -0.0388 | -38.7748
-3 | -0.1579 | 0.0054 | -0.0393 | -29.2407
-2 | -0.0435 | 0.00505 | -0.0404 | -8.6139
-1.5 | 0.013 | 0.00471 | -0.041 | 2.7601
-1 | 0.0693 | 0.00432 | -0.0415 | 16.0417
0 | 0.1816 | 0.00347 | -0.0427 | 52.3343
0.5 | 0.2385 | 0.00349 | -0.0432 | 68.3381
1 | 0.2927 | 0.00391 | -0.0433 | 74.8593
1.5 | 0.3449 | 0.00458 | -0.0431 | 75.3057
2 | 0.3975 | 0.00521 | -0.043 | 76.2956
2.5 | 0.4514 | 0.00569 | -0.043 | 79.3322
3 | 0.5061 | 0.00606 | -0.0431 | 83.5149
3.5 | 0.5621 | 0.00628 | -0.0434 | 89.5064
4 | 0.6179 | 0.00649 | -0.0437 | 95.208
4.5 | 0.6734 | 0.00672 | -0.044 | 100.2083
5 | 0.7287 | 0.00696 | -0.0442 | 104.6983
6 | 0.8383 | 0.00746 | -0.0445 | 112.3727
6.5 | 0.8924 | 0.00776 | -0.0446 | 115
7 | 0.9457 | 0.0081 | -0.0445 | 116.7531
7.5 | 0.9988 | 0.00843 | -0.0444 | 118.4816
8 | 1.0518 | 0.00874 | -0.0443 | 120.3432
8.5 | 1.1041 | 0.00907 | -0.0441 | 121.731
9 | 1.1556 | 0.00946 | -0.0438 | 122.1564
9.5 | 1.2059 | 0.0099 | -0.0433 | 121.8081
10 | 1.2552 | 0.01039 | -0.0426 | 120.8085
10.5 | 1.3027 | 0.01096 | -0.0417 | 118.8595
11 | 1.3489 | 0.01158 | -0.0405 | 116.4853
11.5 | 1.3958 | 0.01206 | -0.0395 | 115.738
12 | 1.4412 | 0.01254 | -0.0383 | 114.9282
12.5 | 1.484 | 0.01309 | -0.0367 | 113.369
13 | 1.5232 | 0.01361 | -0.0343 | 111.9177
14.5 | 1.6131 | 0.01589 | -0.0232 | 101.5167
15 | 1.6394 | 0.01693 | -0.0195 | 96.834
15.5 | 1.6624 | 0.01828 | -0.0158 | 90.9409
16 | 1.6815 | 0.01999 | -0.012 | 84.1171
16.5 | 1.7055 | 0.0215 | -0.0092 | 79.3256
17 | 1.7258 | 0.02336 | -0.0064 | 73.8784
17.5 | 1.7452 | 0.0254 | -0.0039 | 68.7087
18 | 1.7654 | 0.02749 | -0.0018 | 64.2197
18.5 | 1.7785 | 0.03028 | 0.0003 | 58.7351
19 | 1.792 | 0.03319 | 0.002 | 53.9922
19.5 | 1.8027 | 0.03655 | 0.0033 | 49.3215
20 | 1.8081 | 0.04068 | 0.0042 | 44.4469

## 107. Re 10M Mach 0.10 (1)
BIGFOIL.COM POLAR EXPORT
NACA65(1)-212
NACA65(1)-212 |  |  |  | Cl Max: | 1.133 | at alpha= | 10.5 | deg
JavaFoil+Calcfoil stall+Eppler ext transition |  |  |  | L/D Max: | 112.706 | at alpha= | 7.5 | deg
Re: | 10000000 |  |  | Cd Min: | 0.00395 | at alpha= | -0.5 | deg
Mach: | 0.1 |  |  | Cl=0 at alpha= | -1.675 | deg
|  |  |  | @ Cl=0.1, Cd= | 0.00399
|  |  |  | @ Cl=0.4, Cd= | 0.0045281
|  |  |  | @ Cl=0.6, Cd= | 0.0068293
alpha (deg) | Cl | Cd | Cm | Cl/Cd
-16.5 | -0.556 | 0.11921 | -0.005 | -4.668
-16 | -0.582 | 0.11108 | -0.006 | -5.242
-15.5 | -0.608 | 0.10415 | -0.006 | -5.833
-15 | -0.631 | 0.09783 | -0.007 | -6.452
-14.5 | -0.656 | 0.08907 | -0.008 | -7.364
-14 | -0.703 | 0.06135 | -0.011 | -11.456
-13.5 | -0.8 | 0.01976 | -0.014 | -40.49
-13 | -0.832 | 0.01508 | -0.016 | -55.17
-12.5 | -0.85 | 0.01312 | -0.017 | -64.84
-12 | -0.86 | 0.01199 | -0.018 | -71.732
-11.5 | -0.864 | 0.01079 | -0.019 | -80.093
-11 | -0.858 | 0.01021 | -0.02 | -84.022
-10.5 | -0.838 | 0.00995 | -0.021 | -84.26
-10 | -0.815 | 0.00913 | -0.022 | -89.204
-9.5 | -0.787 | 0.00901 | -0.023 | -87.339
-9 | -0.755 | 0.00864 | -0.024 | -87.425
-8.5 | -0.72 | 0.00801 | -0.025 | -89.858
-8 | -0.68 | 0.00767 | -0.026 | -88.575
-7.5 | -0.637 | 0.00742 | -0.027 | -85.795
-7 | -0.591 | 0.00698 | -0.028 | -84.685
-6.5 | -0.543 | 0.00667 | -0.029 | -81.284
-6 | -0.492 | 0.00675 | -0.03 | -72.904
-5.5 | -0.439 | 0.00651 | -0.031 | -67.493
-5 | -0.385 | 0.00623 | -0.032 | -61.834
-4.5 | -0.329 | 0.00617 | -0.033 | -53.377
-4 | -0.273 | 0.00605 | -0.034 | -45.043
-3.5 | -0.215 | 0.00581 | -0.035 | -37.029
-3 | -0.157 | 0.0056 | -0.035 | -28.003
-2.5 | -0.098 | 0.00551 | -0.036 | -17.779
-2 | -0.039 | 0.00442 | -0.037 | -8.788
-1.5 | 0.021 | 0.00419 | -0.038 | 4.9
-1 | 0.08 | 0.00401 | -0.039 | 19.995
-0.5 | 0.14 | 0.00395 | -0.04 | 35.311
0 | 0.201 | 0.00398 | -0.041 | 50.505
0.5 | 0.261 | 0.00406 | -0.042 | 64.248
1 | 0.321 | 0.00407 | -0.043 | 78.862
1.5 | 0.38 | 0.00444 | -0.044 | 85.563
2 | 0.439 | 0.0047 | -0.045 | 93.484
2.5 | 0.498 | 0.00493 | -0.046 | 100.984
3 | 0.556 | 0.00659 | -0.047 | 84.329
3.5 | 0.613 | 0.0069 | -0.048 | 88.865
4 | 0.668 | 0.00715 | -0.049 | 93.539
4.5 | 0.723 | 0.00736 | -0.05 | 98.173
5 | 0.775 | 0.00743 | -0.051 | 104.296
5.5 | 0.825 | 0.00759 | -0.052 | 108.752
6 | 0.873 | 0.00825 | -0.053 | 105.791
6.5 | 0.918 | 0.0086 | -0.054 | 106.721
7 | 0.959 | 0.0086 | -0.055 | 111.566
7.5 | 0.997 | 0.00885 | -0.056 | 112.706
8 | 1.031 | 0.00924 | -0.057 | 111.536
8.5 | 1.061 | 0.00942 | -0.058 | 112.613
9 | 1.086 | 0.01004 | -0.059 | 108.112
9.5 | 1.106 | 0.01024 | -0.06 | 108.091
10 | 1.122 | 0.01079 | -0.061 | 103.952
10.5 | 1.133 | 0.01118 | -0.061 | 101.341
11 | 1.126 | 0.01239 | -0.062 | 90.887
11.5 | 1.125 | 0.01333 | -0.062 | 84.395
12 | 1.119 | 0.01391 | -0.063 | 80.476
12.5 | 1.109 | 0.01493 | -0.064 | 74.309
13 | 1.095 | 0.01575 | -0.064 | 69.49
13.5 | 1.076 | 0.01701 | -0.065 | 63.266
14 | 1.053 | 0.0186 | -0.065 | 56.603
14.5 | 1.009 | 0.02056 | -0.065 | 49.098
15 | 0.959 | 0.02397 | -0.065 | 40.032
15.5 | 0.904 | 0.02957 | -0.065 | 30.581

## 108. Re 10M Mach 0.10 (2)
BIGFOIL.COM POLAR EXPORT
NACA65(1)-212
NACA65(1)-212 |  |  |  | Cl Max: | 1.7876 | at alpha= | 20 | deg
XFOIL ncrit=9 |  |  |  | L/D Max: | 121.632 | at alpha= | 9 | deg
Re: | 10000000 |  |  | Cd Min: | 0.04592 | at alpha= | -20 | deg
Mach: | 0.1 |  |  | Cl=0 at alpha= | -1.6137 | deg
|  |  |  | @ Cl=0.1, Cd= | 0.0039828
|  |  |  | @ Cl=0.4, Cd= | 0.0052227
|  |  |  | @ Cl=0.6, Cd= | 0.0064203
alpha (deg) | Cl | Cd | Cm | Cl/Cd
-20 | -1.5856 | 0.04592 | -0.0551 | -34.5296
-19.5 | -1.595 | 0.03963 | -0.0566 | -40.2473
-19 | -1.5962 | 0.03459 | -0.057 | -46.1463
-18.5 | -1.5895 | 0.03059 | -0.0566 | -51.9614
-18 | -1.5764 | 0.02735 | -0.0558 | -57.638
-17.5 | -1.5615 | 0.02439 | -0.0545 | -64.0221
-17 | -1.5398 | 0.02212 | -0.0529 | -69.6112
-16.5 | -1.5131 | 0.02033 | -0.0513 | -74.427
-16 | -1.4878 | 0.01845 | -0.0491 | -80.6396
-15.5 | -1.4616 | 0.01703 | -0.0459 | -85.825
-15 | -1.4326 | 0.01577 | -0.0424 | -90.8434
-14 | -1.3329 | 0.01361 | -0.0429 | -97.9353
-13.5 | -1.2856 | 0.01293 | -0.042 | -99.4277
-13 | -1.241 | 0.01232 | -0.0404 | -100.7305
-12.5 | -1.194 | 0.01174 | -0.0393 | -101.7036
-12 | -1.1459 | 0.01114 | -0.0383 | -102.8636
-11.5 | -1.0976 | 0.01045 | -0.0373 | -105.0335
-11 | -1.0472 | 0.00989 | -0.0367 | -105.8847
-10.5 | -0.9952 | 0.00944 | -0.0363 | -105.4237
-10 | -0.9422 | 0.00905 | -0.036 | -104.1105
-9.5 | -0.8884 | 0.0087 | -0.0359 | -102.1149
-9 | -0.8342 | 0.00835 | -0.0359 | -99.9042
-8.5 | -0.7804 | 0.00791 | -0.0358 | -98.6599
-8 | -0.7258 | 0.00753 | -0.0358 | -96.3878
-7.5 | -0.6705 | 0.00723 | -0.0359 | -92.7386
-7 | -0.6146 | 0.00699 | -0.0362 | -87.9256
-6.5 | -0.5582 | 0.00678 | -0.0365 | -82.3304
-6 | -0.502 | 0.0065 | -0.0368 | -77.2308
-5.5 | -0.4454 | 0.00626 | -0.0371 | -71.1502
-5 | -0.3885 | 0.00606 | -0.0375 | -64.1089
-4.5 | -0.3312 | 0.00589 | -0.038 | -56.2309
-4 | -0.2741 | 0.0057 | -0.0385 | -48.0877
-3.5 | -0.2165 | 0.00556 | -0.039 | -38.9388
-3 | -0.1589 | 0.00541 | -0.0396 | -29.3715
-2.5 | -0.1013 | 0.00527 | -0.0401 | -19.222
-1.5 | 0.013 | 0.00471 | -0.0412 | 2.7601
-1 | 0.0696 | 0.00432 | -0.0417 | 16.1111
-0.5 | 0.1255 | 0.0037 | -0.0423 | 33.9189
0 | 0.1826 | 0.00347 | -0.0429 | 52.6225
0.5 | 0.2398 | 0.00349 | -0.0434 | 68.7106
1 | 0.2944 | 0.0039 | -0.0435 | 75.4872
1.5 | 0.3468 | 0.00458 | -0.0433 | 75.7205
2 | 0.3997 | 0.00522 | -0.0432 | 76.5709
2.5 | 0.4538 | 0.0057 | -0.0431 | 79.614
3 | 0.5088 | 0.00608 | -0.0432 | 83.6842
3.5 | 0.5652 | 0.00629 | -0.0436 | 89.8569
4 | 0.6213 | 0.0065 | -0.0438 | 95.5846
4.5 | 0.6772 | 0.00674 | -0.0441 | 100.4748
5 | 0.7328 | 0.00699 | -0.0442 | 104.8355
5.5 | 0.7881 | 0.00724 | -0.0444 | 108.8536
6 | 0.8433 | 0.00749 | -0.0445 | 112.5901
6.5 | 0.8977 | 0.0078 | -0.0445 | 115.0897
7 | 0.9514 | 0.00815 | -0.0443 | 116.7362
7.5 | 1.005 | 0.00848 | -0.0441 | 118.5142
8 | 1.0584 | 0.0088 | -0.044 | 120.2727
8.5 | 1.1111 | 0.00915 | -0.0437 | 121.4317
9 | 1.1628 | 0.00956 | -0.0432 | 121.6318
9.5 | 1.2135 | 0.01002 | -0.0426 | 121.1078
10 | 1.2629 | 0.01054 | -0.0417 | 119.8197
10.5 | 1.3103 | 0.01118 | -0.0405 | 117.2004
11 | 1.3573 | 0.01176 | -0.0393 | 115.4167
11.5 | 1.4045 | 0.01225 | -0.0381 | 114.6531
12 | 1.4499 | 0.01277 | -0.0366 | 113.5395
12.5 | 1.4922 | 0.01336 | -0.0346 | 111.6916
13 | 1.5294 | 0.01389 | -0.0315 | 110.108
13.5 | 1.561 | 0.01459 | -0.0276 | 106.9911
14 | 1.5878 | 0.01548 | -0.0232 | 102.5711
14.5 | 1.6132 | 0.01659 | -0.019 | 97.2393
15 | 1.6389 | 0.01782 | -0.0152 | 91.9697
15.5 | 1.6597 | 0.01946 | -0.0112 | 85.2878
16.5 | 1.7059 | 0.0228 | -0.0051 | 74.8202
17 | 1.7251 | 0.02492 | -0.0022 | 69.2255
17.5 | 1.7428 | 0.02727 | 0.0003 | 63.9091
18 | 1.7602 | 0.02981 | 0.0025 | 59.0473
18.5 | 1.7708 | 0.03305 | 0.0045 | 53.5794
19 | 1.78 | 0.03667 | 0.006 | 48.541
19.5 | 1.7841 | 0.04104 | 0.007 | 43.4722
20 | 1.7876 | 0.04583 | 0.0074 | 39.005

## 109. Re 10M Mach 0.25 (1)
BIGFOIL.COM POLAR EXPORT
NACA65(1)-212
NACA65(1)-212 |  |  |  | Cl Max: | 1.064 | at alpha= | 9.5 | deg
JavaFoil+Calcfoil stall+Eppler ext transition |  |  |  | L/D Max: | 108.741 | at alpha= | 6 | deg
Re: | 10000000 |  |  | Cd Min: | 0.00396 | at alpha= | 0 | deg
Mach: | 0.25 |  |  | Cl=0 at alpha= | -1.6721 | deg
|  |  |  | @ Cl=0.1, Cd= | 0.00402
|  |  |  | @ Cl=0.4, Cd= | 0.0045295
|  |  |  | @ Cl=0.6, Cd= | 0.08701
alpha (deg) | Cl | Cd | Cm | Cl/Cd
-16 | -0.168 | 0.12238 | -0.005 | -1.371
-15.5 | -0.258 | 0.11629 | -0.006 | -2.22
-15 | -0.328 | 0.11082 | -0.006 | -2.958
-14.5 | -0.39 | 0.10273 | -0.007 | -3.798
-14 | -0.448 | 0.09668 | -0.007 | -4.63
-13.5 | -0.5 | 0.0888 | -0.008 | -5.635
-13 | -0.548 | 0.08044 | -0.009 | -6.815
-12.5 | -0.591 | 0.07241 | -0.01 | -8.166
-12 | -0.709 | 0.02174 | -0.017 | -32.619
-11.5 | -0.772 | 0.01261 | -0.019 | -61.207
-11 | -0.792 | 0.01152 | -0.02 | -68.755
-10.5 | -0.79 | 0.01068 | -0.021 | -74.003
-10 | -0.781 | 0.01011 | -0.022 | -77.206
-9.5 | -0.765 | 0.00956 | -0.023 | -79.965
-9 | -0.742 | 0.00905 | -0.024 | -82.033
-8.5 | -0.714 | 0.00861 | -0.025 | -82.902
-8 | -0.681 | 0.00817 | -0.026 | -83.309
-7.5 | -0.642 | 0.00763 | -0.027 | -84.079
-7 | -0.598 | 0.00707 | -0.028 | -84.679
-6.5 | -0.551 | 0.00687 | -0.029 | -80.233
-6 | -0.501 | 0.00683 | -0.03 | -73.42
-5.5 | -0.449 | 0.00652 | -0.031 | -68.795
-5 | -0.394 | 0.00633 | -0.032 | -62.224
-4.5 | -0.338 | 0.00608 | -0.033 | -55.517
-4 | -0.28 | 0.00604 | -0.034 | -46.324
-3.5 | -0.221 | 0.0059 | -0.035 | -37.429
-3 | -0.161 | 0.00574 | -0.036 | -28.052
-2.5 | -0.101 | 0.00557 | -0.037 | -18.06
-2 | -0.04 | 0.00446 | -0.039 | -8.946
-1.5 | 0.021 | 0.00422 | -0.04 | 5.006
-1 | 0.082 | 0.00402 | -0.041 | 20.453
-0.5 | 0.143 | 0.00402 | -0.042 | 35.654
0 | 0.206 | 0.00396 | -0.043 | 52.076
0.5 | 0.268 | 0.00407 | -0.044 | 65.81
1 | 0.33 | 0.00415 | -0.045 | 79.455
1.5 | 0.391 | 0.00448 | -0.046 | 87.268
2 | 0.451 | 0.00481 | -0.047 | 93.77
2.5 | 0.511 | 0.005 | -0.048 | 102.28
3 | 0.571 | 0.00644 | -0.049 | 88.655
3.5 | 0.629 | 0.00709 | -0.05 | 88.725
4 | 0.685 | 0.00732 | -0.051 | 93.653
4.5 | 0.74 | 0.0076 | -0.052 | 97.459
5 | 0.793 | 0.00763 | -0.053 | 103.919
5.5 | 0.842 | 0.00789 | -0.054 | 106.691
6 | 0.888 | 0.00817 | -0.055 | 108.741
6.5 | 0.931 | 0.00884 | -0.056 | 105.267
7 | 0.968 | 0.00892 | -0.057 | 108.536
7.5 | 1 | 0.0092 | -0.057 | 108.724
8 | 1.027 | 0.00965 | -0.058 | 106.362
8.5 | 1.046 | 0.00984 | -0.059 | 106.297
9 | 1.059 | 0.01049 | -0.06 | 100.995
9.5 | 1.064 | 0.01077 | -0.061 | 98.813
10 | 1.05 | 0.01208 | -0.062 | 86.957
10.5 | 1.038 | 0.01264 | -0.062 | 82.086
11 | 1.017 | 0.01345 | -0.063 | 75.577
11.5 | 0.987 | 0.01469 | -0.064 | 67.175
12 | 0.949 | 0.01558 | -0.064 | 60.921
12.5 | 0.903 | 0.0172 | -0.065 | 52.526
13 | 0.844 | 0.0202 | -0.064 | 41.801
13.5 | 0.779 | 0.02485 | -0.064 | 31.323
14 | 0.695 | 0.03783 | -0.061 | 18.369
14.5 | 0.554 | 0.08701 | -0.046 | 6.369

## 110. Re 10M Mach 0.25 (2)
BIGFOIL.COM POLAR EXPORT
NACA65(1)-212
NACA65(1)-212 |  |  |  | Cl Max: | 1.6174 | at alpha= | 16.5 | deg
XFOIL ncrit=9 |  |  |  | L/D Max: | 118.913 | at alpha= | 8.5 | deg
Re: | 10000000 |  |  | Cd Min: | 0.22468 | at alpha= | -19.5 | deg
Mach: | 0.25 |  |  | Cl=0 at alpha= | -1.6135 | deg
|  |  |  | @ Cl=0.1, Cd= | 0.0040201
|  |  |  | @ Cl=0.4, Cd= | 0.0050525
|  |  |  | @ Cl=0.6, Cd= | 0.0064442
alpha (deg) | Cl | Cd | Cm | Cl/Cd
-19.5 | -0.7239 | 0.22468 | 0.0377 | -3.2219
-19 | -0.7141 | 0.21505 | 0.0329 | -3.3206
-18.5 | -0.7055 | 0.20573 | 0.0283 | -3.4293
-18 | -0.7366 | 0.18239 | 0.0178 | -4.0386
-17.5 | -1.1182 | 0.09563 | -0.0325 | -11.693
-17 | -1.1823 | 0.07471 | -0.0463 | -15.8252
-16.5 | -1.2164 | 0.06093 | -0.0561 | -19.9639
-16 | -1.2634 | 0.0482 | -0.0636 | -26.2116
-15.5 | -1.2939 | 0.03915 | -0.0669 | -33.0498
-15 | -1.3243 | 0.03128 | -0.0675 | -42.337
-14.5 | -1.3417 | 0.02534 | -0.0653 | -52.9479
-13.5 | -1.3127 | 0.01732 | -0.0603 | -75.791
-13 | -1.2745 | 0.01552 | -0.0571 | -82.1198
-12.5 | -1.2348 | 0.01426 | -0.0533 | -86.5919
-12 | -1.189 | 0.0132 | -0.0503 | -90.0758
-11.5 | -1.1401 | 0.01224 | -0.0478 | -93.1454
-11 | -1.0885 | 0.0114 | -0.0458 | -95.4825
-10.5 | -1.0369 | 0.01049 | -0.0439 | -98.8465
-10 | -0.9823 | 0.00983 | -0.0425 | -99.9288
-9.5 | -0.9261 | 0.00931 | -0.0415 | -99.4737
-8.5 | -0.8112 | 0.00848 | -0.0401 | -95.6604
-8 | -0.7548 | 0.00792 | -0.0394 | -95.303
-7.5 | -0.6968 | 0.00752 | -0.039 | -92.6596
-7 | -0.6384 | 0.0072 | -0.0388 | -88.6667
-6.5 | -0.5795 | 0.00694 | -0.0388 | -83.5014
-6 | -0.5204 | 0.0067 | -0.0388 | -77.6716
-5.5 | -0.4616 | 0.00638 | -0.0389 | -72.3511
-5 | -0.4025 | 0.00615 | -0.0391 | -65.4472
-4.5 | -0.343 | 0.00597 | -0.0394 | -57.4539
-4 | -0.2835 | 0.00577 | -0.0398 | -49.1334
-3.5 | -0.224 | 0.00562 | -0.0402 | -39.8577
-3 | -0.1644 | 0.00545 | -0.0407 | -30.1651
-2.5 | -0.1047 | 0.0053 | -0.0413 | -19.7547
-1.5 | 0.0134 | 0.00475 | -0.0423 | 2.8211
-1 | 0.0717 | 0.00434 | -0.0429 | 16.5207
-0.5 | 0.1292 | 0.00369 | -0.0435 | 35.0136
0 | 0.1882 | 0.00346 | -0.0441 | 54.3931
0.5 | 0.2473 | 0.00348 | -0.0446 | 71.0632
1.5 | 0.3574 | 0.00459 | -0.0444 | 77.8649
2.5 | 0.467 | 0.00578 | -0.044 | 80.7958
3 | 0.5239 | 0.00616 | -0.044 | 85.0487
3.5 | 0.5822 | 0.00638 | -0.0443 | 91.2539
4 | 0.6404 | 0.00659 | -0.0444 | 97.1775
4.5 | 0.6982 | 0.00685 | -0.0445 | 101.927
5 | 0.7557 | 0.00714 | -0.0444 | 105.8403
5.5 | 0.8134 | 0.00739 | -0.0444 | 110.0677
6 | 0.8705 | 0.00769 | -0.0441 | 113.199
6.5 | 0.9269 | 0.00805 | -0.0437 | 115.1429
7 | 0.9828 | 0.00844 | -0.0431 | 116.4455
7.5 | 1.039 | 0.00879 | -0.0426 | 118.2025
8 | 1.0943 | 0.00921 | -0.0417 | 118.8165
8.5 | 1.1487 | 0.00966 | -0.0407 | 118.913
9 | 1.202 | 0.0102 | -0.0394 | 117.8431
9.5 | 1.2535 | 0.01083 | -0.0377 | 115.7433
10 | 1.3005 | 0.01173 | -0.0352 | 110.8696
10.5 | 1.3501 | 0.01237 | -0.033 | 109.1431
11 | 1.3986 | 0.01301 | -0.0306 | 107.5019
11.5 | 1.4433 | 0.01377 | -0.0275 | 104.8148
12 | 1.4759 | 0.01459 | -0.0222 | 101.1583
12.5 | 1.5021 | 0.01549 | -0.016 | 96.9722
13.5 | 1.5561 | 0.01835 | -0.0058 | 84.8011
14 | 1.5726 | 0.02072 | -0.0004 | 75.8977
14.5 | 1.5912 | 0.02316 | 0.0042 | 68.7047
15 | 1.6091 | 0.02581 | 0.0081 | 62.3441
15.5 | 1.6169 | 0.02946 | 0.012 | 54.8846
16 | 1.6158 | 0.0341 | 0.0152 | 47.3842
16.5 | 1.6174 | 0.03896 | 0.0173 | 41.5144
17 | 1.6031 | 0.04584 | 0.0181 | 34.9716
17.5 | 1.5701 | 0.05561 | 0.0166 | 28.2341
18 | 1.5458 | 0.06564 | 0.0132 | 23.5497
18.5 | 1.5106 | 0.07843 | 0.0068 | 19.2605
19 | 1.4666 | 0.09433 | -0.003 | 15.5475
19.5 | 1.4264 | 0.11115 | -0.0142 | 12.8331
20 | 1.3535 | 0.13527 | -0.0313 | 10.0059

## 111. Re 10M Mach 0.50 (1)
BIGFOIL.COM POLAR EXPORT
NACA65(1)-212
NACA65(1)-212 |  |  |  | Cl Max: | 1.206 | at alpha= | 20 | deg
JavaFoil+Calcfoil stall+Eppler ext transition |  |  |  | L/D Max: | 104.815 | at alpha= | 2.5 | deg
Re: | 10000000 |  |  | Cd Min: | 0.00409 | at alpha= | 0 | deg
Mach: | 0.5 |  |  | Cl=0 at alpha= | -1.6739 | deg
|  |  |  | @ Cl=0.1, Cd= | 0.0041653
|  |  |  | @ Cl=0.4, Cd= | 0.0044918
|  |  |  | @ Cl=0.6, Cd= | 0.0063631
alpha (deg) | Cl | Cd | Cm | Cl/Cd
-20 | -1.002 | 0.14634 | -0.003 | -6.847
-19.5 | -0.972 | 0.14383 | -0.003 | -6.76
-19 | -0.946 | 0.13868 | -0.004 | -6.82
-18.5 | -0.924 | 0.13964 | -0.004 | -6.616
-18 | -0.898 | 0.13101 | -0.005 | -6.854
-17.5 | -0.871 | 0.12498 | -0.006 | -6.968
-17 | -0.842 | 0.12104 | -0.006 | -6.959
-16.5 | -0.814 | 0.11766 | -0.007 | -6.914
-16 | -0.785 | 0.11336 | -0.007 | -6.927
-15.5 | -0.756 | 0.11079 | -0.007 | -6.828
-15 | -0.729 | 0.10731 | -0.008 | -6.793
-14.5 | -0.702 | 0.10204 | -0.008 | -6.88
-14 | -0.675 | 0.09757 | -0.009 | -6.919
-13.5 | -0.649 | 0.09485 | -0.01 | -6.839
-13 | -0.621 | 0.08922 | -0.01 | -6.964
-12.5 | -0.596 | 0.08066 | -0.011 | -7.385
-12 | -0.57 | 0.07446 | -0.012 | -7.649
-11.5 | -0.553 | 0.06007 | -0.015 | -9.207
-11 | -0.601 | 0.01731 | -0.022 | -34.734
-10.5 | -0.577 | 0.01418 | -0.023 | -40.699
-10 | -0.458 | 0.0607 | -0.014 | -7.551
-9.5 | -0.429 | 0.05946 | -0.013 | -7.221
-9 | -0.406 | 0.0518 | -0.016 | -7.836
-8.5 | -0.456 | 0.01042 | -0.028 | -43.738
-8 | -0.423 | 0.01004 | -0.029 | -42.127
-7.5 | -0.391 | 0.0093 | -0.03 | -42.016
-7 | -0.358 | 0.00828 | -0.032 | -43.242
-6.5 | -0.52 | 0.00812 | -0.033 | -64.043
-6 | -0.512 | 0.00791 | -0.034 | -64.677
-5.5 | -0.476 | 0.00759 | -0.035 | -62.655
-5 | -0.427 | 0.00698 | -0.036 | -61.155
-4.5 | -0.37 | 0.00656 | -0.037 | -56.423
-4 | -0.309 | 0.00634 | -0.038 | -48.745
-3.5 | -0.245 | 0.00623 | -0.04 | -39.342
-3 | -0.179 | 0.00609 | -0.041 | -29.413
-2.5 | -0.112 | 0.00578 | -0.042 | -19.41
-2 | -0.045 | 0.00471 | -0.043 | -9.457
-1.5 | 0.024 | 0.00436 | -0.044 | 5.417
-1 | 0.092 | 0.00417 | -0.045 | 22.036
-0.5 | 0.16 | 0.00413 | -0.046 | 38.838
0 | 0.231 | 0.00409 | -0.048 | 56.379
0.5 | 0.3 | 0.00419 | -0.049 | 71.44
1 | 0.368 | 0.00428 | -0.05 | 86.058
1.5 | 0.436 | 0.00473 | -0.051 | 92.282
2 | 0.504 | 0.00514 | -0.052 | 98.105
2.5 | 0.57 | 0.00544 | -0.053 | 104.815
3 | 0.635 | 0.00744 | -0.054 | 85.372
3.5 | 0.697 | 0.00777 | -0.056 | 89.775
4 | 0.756 | 0.00809 | -0.057 | 93.451
4.5 | 0.808 | 0.00819 | -0.058 | 98.673
5 | 0.851 | 0.00859 | -0.059 | 99.047
5.5 | 0.879 | 0.00906 | -0.06 | 97.012
6 | 0.875 | 0.00996 | -0.061 | 87.824
6.5 | 0.765 | 0.01005 | -0.062 | 76.112
7 | 0.583 | 0.01132 | -0.063 | 51.545
7.5 | 0.616 | 0.0119 | -0.063 | 51.738
8 | 0.648 | 0.01243 | -0.064 | 52.118
8.5 | 0.678 | 0.01369 | -0.065 | 49.526
9 | 0.586 | 0.05633 | -0.036 | 10.395
9.5 | 0.742 | 0.01457 | -0.067 | 50.923
10 | 0.769 | 0.01631 | -0.068 | 47.179
10.5 | 0.79 | 0.01922 | -0.067 | 41.121
11 | 0.702 | 0.06618 | -0.045 | 10.607
11.5 | 0.725 | 0.07376 | -0.043 | 9.822
12 | 0.75 | 0.08113 | -0.043 | 9.245
12.5 | 0.777 | 0.08763 | -0.043 | 8.862
13 | 0.8 | 0.09162 | -0.041 | 8.732
13.5 | 0.827 | 0.0955 | -0.042 | 8.658
14 | 0.857 | 0.09827 | -0.045 | 8.716
14.5 | 0.886 | 0.10119 | -0.047 | 8.754
15 | 0.917 | 0.10333 | -0.05 | 8.871
15.5 | 0.945 | 0.10849 | -0.051 | 8.711
16 | 0.974 | 0.11257 | -0.053 | 8.656
16.5 | 0.999 | 0.12065 | -0.053 | 8.283
17 | 1.019 | 0.13553 | -0.051 | 7.521
17.5 | 1.045 | 0.12634 | -0.051 | 8.27
18 | 1.08 | 0.12434 | -0.055 | 8.683
18.5 | 1.11 | 0.12764 | -0.057 | 8.699
19 | 1.146 | 0.12575 | -0.061 | 9.114
19.5 | 1.179 | 0.12672 | -0.063 | 9.301
20 | 1.206 | 0.13229 | -0.064 | 9.113

## 112. Re 10M Mach 0.50 (2)
BIGFOIL.COM POLAR EXPORT
NACA65(1)-212
NACA65(1)-212 |  |  |  | Cl Max: | 1.0993 | at alpha= | 8 | deg
XFOIL ncrit=9 |  |  |  | L/D Max: | 111.33 | at alpha= | 5.5 | deg
Re: | 10000000 |  |  | Cd Min: | 0.26166 | at alpha= | -20 | deg
Mach: | 0.5 |  |  | Cl=0 at alpha= | -1.6131 | deg
|  |  |  | @ Cl=0.1, Cd= | 0.0043332
|  |  |  | @ Cl=0.4, Cd= | 0.0045867
|  |  |  | @ Cl=0.6, Cd= | 0.0065546
alpha (deg) | Cl | Cd | Cm | Cl/Cd
-20 | -0.7793 | 0.26166 | 0.0512 | -2.9783
-19.5 | -0.7586 | 0.25326 | 0.0462 | -2.9953
-19 | -0.7381 | 0.24446 | 0.0411 | -3.0193
-18.5 | -0.7187 | 0.23539 | 0.0362 | -3.0532
-18 | -0.7001 | 0.22623 | 0.0313 | -3.0946
-17.5 | -0.6823 | 0.217 | 0.0265 | -3.1442
-17 | -0.6664 | 0.20775 | 0.0219 | -3.2077
-16.5 | -0.6472 | 0.2006 | 0.018 | -3.2263
-16 | -0.6317 | 0.1915 | 0.0136 | -3.2987
-15.5 | -0.6165 | 0.18284 | 0.0095 | -3.3718
-15 | -0.605 | 0.17311 | 0.005 | -3.4949
-14.5 | -0.5936 | 0.16411 | 0.0009 | -3.6171
-14 | -0.5872 | 0.15376 | -0.0038 | -3.8189
-13 | -0.576 | 0.13805 | -0.0079 | -4.1724
-12.5 | -0.5519 | 0.12388 | -0.0219 | -4.4551
-12 | -0.5248 | 0.1102 | -0.0369 | -4.7623
-11.5 | -0.5142 | 0.09378 | -0.0545 | -5.483
-11 | -0.5281 | 0.08247 | -0.0611 | -6.4035
-10.5 | -0.5275 | 0.07376 | -0.066 | -7.1516
-10 | -0.5525 | 0.05816 | -0.0782 | -9.4997
-9.5 | -0.5771 | 0.04801 | -0.0849 | -12.0204
-9 | -0.6171 | 0.03945 | -0.0869 | -15.6426
-8.5 | -0.6464 | 0.03381 | -0.0834 | -19.1186
-8 | -0.6824 | 0.02873 | -0.0744 | -23.7522
-7.5 | -0.6976 | 0.02169 | -0.067 | -32.1623
-7 | -0.7002 | 0.01331 | -0.0597 | -52.6071
-6.5 | -0.6614 | 0.00938 | -0.0542 | -70.5117
-6 | -0.6011 | 0.00798 | -0.0508 | -75.3258
-5.5 | -0.5341 | 0.00724 | -0.0487 | -73.7707
-5 | -0.4657 | 0.00671 | -0.0473 | -69.4039
-4.5 | -0.3962 | 0.00637 | -0.0465 | -62.1978
-4 | -0.3267 | 0.0061 | -0.0462 | -53.5574
-3 | -0.1888 | 0.00568 | -0.0462 | -33.2394
-2.5 | -0.1204 | 0.0055 | -0.0465 | -21.8909
-2 | -0.052 | 0.00534 | -0.0469 | -9.7378
-1.5 | 0.0152 | 0.00502 | -0.0474 | 3.0279
-1 | 0.081 | 0.00448 | -0.0479 | 18.0804
0 | 0.213 | 0.00346 | -0.0493 | 61.5607
0.5 | 0.2807 | 0.00348 | -0.0499 | 80.6609
1 | 0.3459 | 0.00379 | -0.0501 | 91.2665
1.5 | 0.4043 | 0.00465 | -0.0492 | 86.9462
2 | 0.462 | 0.00558 | -0.0481 | 82.7957
2.5 | 0.5232 | 0.00624 | -0.0472 | 83.8462
3 | 0.5894 | 0.00651 | -0.047 | 90.5376
3.5 | 0.656 | 0.00679 | -0.0466 | 96.6127
4 | 0.7225 | 0.00709 | -0.0459 | 101.9041
4.5 | 0.7888 | 0.00744 | -0.0449 | 106.0215
5 | 0.8552 | 0.00781 | -0.0435 | 109.5006
5.5 | 0.9207 | 0.00827 | -0.0415 | 111.3301
6 | 0.9831 | 0.00893 | -0.0386 | 110.0896
6.5 | 1.0388 | 0.00994 | -0.0341 | 104.507
7.5 | 1.0937 | 0.01487 | -0.0168 | 73.5508
8 | 1.0993 | 0.02063 | -0.0075 | 53.2865
8.5 | 1.0853 | 0.02606 | 0.0024 | 41.6462
9 | 1.0575 | 0.03216 | 0.0105 | 32.8825
9.5 | 1.0218 | 0.03947 | 0.0153 | 25.888
10 | 0.9817 | 0.04844 | 0.0161 | 20.2663
10.5 | 0.9456 | 0.05875 | 0.0128 | 16.0953
11 | 0.9115 | 0.0712 | 0.0055 | 12.802
11.5 | 0.8829 | 0.08639 | -0.0054 | 10.2199
12 | 0.864 | 0.10377 | -0.0171 | 8.3261

## 113. Re 12M Mach 0.00 (1)
BIGFOIL.COM POLAR EXPORT
NACA65(1)-212
NACA65(1)-212 |  |  |  | Cl Max: | 1.151 | at alpha= | 11 | deg
JavaFoil+Calcfoil stall+Eppler ext transition |  |  |  | L/D Max: | 116.997 | at alpha= | 8.5 | deg
Re: | 12000000 |  |  | Cd Min: | 0.004 | at alpha= | 0.5 | deg
Mach: | 0 |  |  | Cl=0 at alpha= | -1.6695 | deg
|  |  |  | @ Cl=0.1, Cd= | 0.0041093
|  |  |  | @ Cl=0.4, Cd= | 0.004728
|  |  |  | @ Cl=0.6, Cd= | 0.0065711
alpha (deg) | Cl | Cd | Cm | Cl/Cd
-17 | -0.577 | 0.12268 | -0.005 | -4.705
-16.5 | -0.6 | 0.11626 | -0.005 | -5.159
-16 | -0.623 | 0.1083 | -0.006 | -5.75
-15.5 | -0.644 | 0.10245 | -0.006 | -6.284
-15 | -0.667 | 0.09336 | -0.007 | -7.14
-14.5 | -0.694 | 0.07908 | -0.009 | -8.778
-14 | -0.813 | 0.01948 | -0.013 | -41.705
-13.5 | -0.842 | 0.01516 | -0.015 | -55.523
-13 | -0.86 | 0.01327 | -0.016 | -64.782
-12.5 | -0.871 | 0.01215 | -0.017 | -71.69
-12 | -0.877 | 0.01123 | -0.018 | -78.028
-11.5 | -0.876 | 0.01026 | -0.019 | -85.321
-11 | -0.866 | 0.00999 | -0.02 | -86.673
-10.5 | -0.844 | 0.00951 | -0.021 | -88.766
-10 | -0.819 | 0.00912 | -0.022 | -89.761
-9.5 | -0.79 | 0.00873 | -0.023 | -90.441
-9 | -0.757 | 0.00805 | -0.024 | -94.018
-8.5 | -0.719 | 0.00774 | -0.024 | -93
-8 | -0.679 | 0.00742 | -0.025 | -91.526
-7.5 | -0.636 | 0.00715 | -0.026 | -88.922
-7 | -0.589 | 0.00675 | -0.027 | -87.259
-6.5 | -0.541 | 0.00647 | -0.028 | -83.542
-6 | -0.49 | 0.00654 | -0.029 | -74.928
-5.5 | -0.438 | 0.0063 | -0.03 | -69.415
-5 | -0.383 | 0.00603 | -0.031 | -63.621
-4.5 | -0.328 | 0.00597 | -0.032 | -54.908
-4 | -0.271 | 0.00585 | -0.033 | -46.363
-3.5 | -0.214 | 0.0057 | -0.034 | -37.537
-3 | -0.156 | 0.00548 | -0.035 | -28.486
-2.5 | -0.097 | 0.00538 | -0.036 | -18.134
-2 | -0.039 | 0.00457 | -0.037 | -8.447
-1.5 | 0.02 | 0.00432 | -0.038 | 4.73
-1 | 0.08 | 0.00415 | -0.039 | 19.197
-0.5 | 0.139 | 0.00403 | -0.04 | 34.447
0 | 0.2 | 0.00404 | -0.041 | 49.476
0.5 | 0.259 | 0.004 | -0.042 | 64.819
1 | 0.319 | 0.00438 | -0.043 | 72.833
1.5 | 0.378 | 0.00459 | -0.044 | 82.324
2 | 0.437 | 0.00496 | -0.045 | 88.067
2.5 | 0.495 | 0.00502 | -0.046 | 98.623
3 | 0.553 | 0.0062 | -0.047 | 89.186
3.5 | 0.61 | 0.00665 | -0.048 | 91.702
4 | 0.665 | 0.00689 | -0.049 | 96.574
4.5 | 0.719 | 0.00714 | -0.05 | 100.759
5 | 0.772 | 0.00747 | -0.051 | 103.375
5.5 | 0.822 | 0.00763 | -0.052 | 107.753
6 | 0.87 | 0.0078 | -0.053 | 111.494
6.5 | 0.915 | 0.00828 | -0.054 | 110.537
7 | 0.957 | 0.00829 | -0.055 | 115.397
7.5 | 0.995 | 0.00866 | -0.056 | 114.885
8 | 1.03 | 0.00891 | -0.057 | 115.636
8.5 | 1.061 | 0.00907 | -0.058 | 116.997
9 | 1.088 | 0.00941 | -0.058 | 115.581
9.5 | 1.111 | 0.00984 | -0.059 | 112.823
10 | 1.129 | 0.01036 | -0.06 | 108.944
10.5 | 1.142 | 0.01096 | -0.061 | 104.226
11 | 1.151 | 0.01132 | -0.062 | 101.717
11.5 | 1.143 | 0.01269 | -0.062 | 90.043
12 | 1.141 | 0.01319 | -0.063 | 86.495
12.5 | 1.134 | 0.01396 | -0.063 | 81.276
13 | 1.124 | 0.01483 | -0.064 | 75.831
13.5 | 1.11 | 0.01595 | -0.065 | 69.629
14 | 1.093 | 0.01712 | -0.065 | 63.851
14.5 | 1.056 | 0.01869 | -0.066 | 56.531
15 | 1.016 | 0.02051 | -0.066 | 49.558
15.5 | 0.971 | 0.02364 | -0.066 | 41.071
16 | 0.923 | 0.02776 | -0.066 | 33.253

## 114. Re 12M Mach 0.00 (2)
BIGFOIL.COM POLAR EXPORT
NACA65(1)-212
NACA65(1)-212 |  |  |  | Cl Max: | 1.836 | at alpha= | 20 | deg
XFOIL ncrit=9 |  |  |  | L/D Max: | 126.434 | at alpha= | 9 | deg
Re: | 12000000 |  |  | Cd Min: | 0.03787 | at alpha= | 20 | deg
Mach: | 0 |  |  | Cl=0 at alpha= | -1.6164 | deg
|  |  |  | @ Cl=0.1, Cd= | 0.0041216
|  |  |  | @ Cl=0.4, Cd= | 0.0052278
|  |  |  | @ Cl=0.6, Cd= | 0.00624
alpha (deg) | Cl | Cd | Cm | Cl/Cd
-20 | -1.668 | 0.03456 | -0.053 | -48.2639
-19.5 | -1.6613 | 0.03071 | -0.0527 | -54.0964
-19 | -1.6492 | 0.0275 | -0.0521 | -59.9709
-18.5 | -1.6319 | 0.02488 | -0.0511 | -65.5908
-18 | -1.6109 | 0.02268 | -0.0498 | -71.0273
-17.5 | -1.5881 | 0.02068 | -0.0483 | -76.794
-17 | -1.5608 | 0.01909 | -0.0467 | -81.7601
-16.5 | -1.5301 | 0.01777 | -0.0451 | -86.1058
-16 | -1.5039 | 0.01644 | -0.0421 | -91.4781
-15.5 | -1.4708 | 0.0154 | -0.0396 | -95.5065
-14.5 | -1.3775 | 0.01332 | -0.0395 | -103.4159
-14 | -1.3287 | 0.01263 | -0.0395 | -105.2019
-13.5 | -1.2851 | 0.01206 | -0.038 | -106.5589
-13 | -1.2388 | 0.01152 | -0.0371 | -107.5347
-12.5 | -1.1909 | 0.011 | -0.0364 | -108.2636
-12 | -1.1417 | 0.01052 | -0.0358 | -108.5266
-11.5 | -1.093 | 0.0099 | -0.0352 | -110.404
-11 | -1.0427 | 0.00937 | -0.0348 | -111.2807
-10.5 | -0.9908 | 0.00896 | -0.0346 | -110.5804
-10 | -0.938 | 0.0086 | -0.0346 | -109.0698
-9.5 | -0.8844 | 0.00827 | -0.0347 | -106.9407
-8.5 | -0.7764 | 0.00762 | -0.0349 | -101.8898
-8 | -0.7223 | 0.00725 | -0.035 | -99.6276
-6 | -0.4995 | 0.0063 | -0.0364 | -79.2857
-5.5 | -0.4433 | 0.00607 | -0.0367 | -73.0313
-5 | -0.3867 | 0.00587 | -0.0372 | -65.8773
-4.5 | -0.3298 | 0.00572 | -0.0377 | -57.6573
-4 | -0.2728 | 0.00554 | -0.0382 | -49.2419
-3.5 | -0.2155 | 0.0054 | -0.0388 | -39.9074
-3 | -0.1583 | 0.00526 | -0.0393 | -30.0951
-2.5 | -0.1008 | 0.00512 | -0.0399 | -19.6875
-2 | -0.0435 | 0.00497 | -0.0405 | -8.7525
-1.5 | 0.0132 | 0.0047 | -0.041 | 2.8085
-1 | 0.0698 | 0.00438 | -0.0416 | 15.9361
-0.5 | 0.1259 | 0.0039 | -0.0422 | 32.2821
0 | 0.1819 | 0.0035 | -0.0428 | 51.9714
0.5 | 0.2375 | 0.00359 | -0.0431 | 66.156
1 | 0.2912 | 0.00408 | -0.0431 | 71.3725
1.5 | 0.344 | 0.00469 | -0.043 | 73.3475
2 | 0.3975 | 0.00521 | -0.043 | 76.2956
2.5 | 0.4522 | 0.0056 | -0.0431 | 80.75
3 | 0.5074 | 0.00592 | -0.0433 | 85.7095
3.5 | 0.5636 | 0.00611 | -0.0437 | 92.2422
4 | 0.6196 | 0.00631 | -0.044 | 98.1933
4.5 | 0.6752 | 0.00653 | -0.0443 | 103.3997
5 | 0.7305 | 0.00677 | -0.0445 | 107.9025
5.5 | 0.7857 | 0.007 | -0.0447 | 112.2429
6 | 0.8405 | 0.00726 | -0.0449 | 115.7713
6.5 | 0.8947 | 0.00755 | -0.0449 | 118.5033
7 | 0.9483 | 0.00787 | -0.0449 | 120.4956
7.5 | 1.0021 | 0.00815 | -0.0449 | 122.9571
8 | 1.0553 | 0.00845 | -0.0449 | 124.8876
8.5 | 1.1079 | 0.00878 | -0.0448 | 126.1845
9 | 1.1594 | 0.00917 | -0.0444 | 126.434
9.5 | 1.2099 | 0.00962 | -0.0439 | 125.7692
10 | 1.2593 | 0.01011 | -0.0433 | 124.5598
10.5 | 1.3074 | 0.01066 | -0.0424 | 122.6454
11 | 1.3562 | 0.01109 | -0.0417 | 122.2904
11.5 | 1.4038 | 0.01155 | -0.0409 | 121.5411
12 | 1.4502 | 0.01203 | -0.0398 | 120.5486
12.5 | 1.4945 | 0.01256 | -0.0384 | 118.9889
13 | 1.5367 | 0.0131 | -0.0367 | 117.3053
13.5 | 1.5741 | 0.01364 | -0.0341 | 115.4032
14 | 1.6029 | 0.01439 | -0.0299 | 111.3899
14.5 | 1.6268 | 0.01532 | -0.0252 | 106.188
15 | 1.6529 | 0.0163 | -0.0214 | 101.4049
15.5 | 1.6761 | 0.01756 | -0.0175 | 95.4499
16 | 1.6999 | 0.0189 | -0.0141 | 89.9418
16.5 | 1.7258 | 0.02021 | -0.0113 | 85.3934
17 | 1.7472 | 0.02189 | -0.0083 | 79.8173
17.5 | 1.7676 | 0.02376 | -0.0056 | 74.3939
18 | 1.788 | 0.02575 | -0.0033 | 69.4369
18.5 | 1.8029 | 0.02826 | -0.001 | 63.7969
19 | 1.8167 | 0.03103 | 0.0009 | 58.5466
19.5 | 1.826 | 0.03436 | 0.0026 | 53.1432
20 | 1.836 | 0.03787 | 0.0037 | 48.4816

## 115. Re 12M Mach 0.10 (1)
BIGFOIL.COM POLAR EXPORT
NACA65(1)-212
NACA65(1)-212 |  |  |  | Cl Max: | 1.133 | at alpha= | 10.5 | deg
JavaFoil+Calcfoil stall+Eppler ext transition |  |  |  | L/D Max: | 116.505 | at alpha= | 8.5 | deg
Re: | 12000000 |  |  | Cd Min: | 0.00403 | at alpha= | 0.5 | deg
Mach: | 0.1 |  |  | Cl=0 at alpha= | -1.675 | deg
|  |  |  | @ Cl=0.1, Cd= | 0.0040933
|  |  |  | @ Cl=0.4, Cd= | 0.0047317
|  |  |  | @ Cl=0.6, Cd= | 0.0065768
alpha (deg) | Cl | Cd | Cm | Cl/Cd
-16.5 | -0.557 | 0.1187 | -0.005 | -4.691
-16 | -0.583 | 0.11083 | -0.006 | -5.257
-15.5 | -0.608 | 0.10369 | -0.006 | -5.863
-15 | -0.632 | 0.09742 | -0.007 | -6.483
-14.5 | -0.656 | 0.08903 | -0.008 | -7.365
-14 | -0.7 | 0.0638 | -0.011 | -10.966
-13.5 | -0.812 | 0.01652 | -0.014 | -49.12
-13 | -0.837 | 0.01389 | -0.016 | -60.233
-12.5 | -0.853 | 0.0125 | -0.017 | -68.197
-12 | -0.862 | 0.01148 | -0.018 | -75.118
-11.5 | -0.865 | 0.01041 | -0.019 | -83.117
-11 | -0.859 | 0.01013 | -0.02 | -84.725
-10.5 | -0.839 | 0.00962 | -0.021 | -87.219
-10 | -0.815 | 0.00923 | -0.022 | -88.311
-9.5 | -0.788 | 0.00875 | -0.023 | -90.04
-9 | -0.756 | 0.00838 | -0.024 | -90.258
-8.5 | -0.72 | 0.00774 | -0.025 | -92.993
-8 | -0.68 | 0.0075 | -0.026 | -90.652
-7.5 | -0.637 | 0.00723 | -0.027 | -88.134
-7 | -0.591 | 0.00671 | -0.028 | -88.018
-6.5 | -0.543 | 0.00654 | -0.029 | -82.992
-6 | -0.492 | 0.00649 | -0.03 | -75.807
-5.5 | -0.439 | 0.00636 | -0.031 | -69.091
-5 | -0.385 | 0.00607 | -0.032 | -63.394
-4.5 | -0.329 | 0.00593 | -0.033 | -55.607
-4 | -0.273 | 0.00581 | -0.034 | -46.927
-3.5 | -0.215 | 0.00566 | -0.035 | -38.011
-3 | -0.157 | 0.00552 | -0.035 | -28.42
-2.5 | -0.098 | 0.00542 | -0.036 | -18.086
-2 | -0.039 | 0.00456 | -0.037 | -8.516
-1.5 | 0.021 | 0.00435 | -0.038 | 4.723
-1 | 0.08 | 0.00411 | -0.039 | 19.473
-0.5 | 0.14 | 0.00406 | -0.04 | 34.418
0 | 0.201 | 0.00406 | -0.041 | 49.449
0.5 | 0.261 | 0.00403 | -0.042 | 64.711
1 | 0.321 | 0.00441 | -0.043 | 72.766
1.5 | 0.38 | 0.00463 | -0.044 | 82.171
2 | 0.439 | 0.00493 | -0.045 | 89.18
2.5 | 0.498 | 0.00506 | -0.046 | 98.422
3 | 0.556 | 0.00616 | -0.047 | 90.251
3.5 | 0.613 | 0.0067 | -0.048 | 91.402
4 | 0.668 | 0.00695 | -0.049 | 96.189
4.5 | 0.723 | 0.0072 | -0.05 | 100.342
5 | 0.775 | 0.00752 | -0.051 | 103.009
5.5 | 0.825 | 0.00769 | -0.052 | 107.319
6 | 0.873 | 0.00785 | -0.053 | 111.157
6.5 | 0.918 | 0.00829 | -0.054 | 110.681
7 | 0.959 | 0.00837 | -0.055 | 114.571
7.5 | 0.997 | 0.00867 | -0.056 | 115.046
8 | 1.031 | 0.009 | -0.057 | 114.576
8.5 | 1.061 | 0.0091 | -0.058 | 116.505
9 | 1.086 | 0.00951 | -0.059 | 114.114
9.5 | 1.106 | 0.00994 | -0.06 | 111.25
10 | 1.122 | 0.01047 | -0.061 | 107.144
10.5 | 1.133 | 0.01108 | -0.061 | 102.234
11 | 1.128 | 0.01206 | -0.062 | 93.489
11.5 | 1.127 | 0.01288 | -0.062 | 87.477
12 | 1.121 | 0.01341 | -0.063 | 83.631
12.5 | 1.111 | 0.0142 | -0.064 | 78.254
13 | 1.097 | 0.01518 | -0.064 | 72.253
13.5 | 1.078 | 0.01641 | -0.065 | 65.71
14 | 1.056 | 0.0178 | -0.065 | 59.3
14.5 | 1.013 | 0.01962 | -0.066 | 51.622
15 | 0.966 | 0.02212 | -0.066 | 43.644
15.5 | 0.912 | 0.02654 | -0.065 | 34.374

## 116. Re 12M Mach 0.10 (2)
BIGFOIL.COM POLAR EXPORT
NACA65(1)-212
NACA65(1)-212 |  |  |  | Cl Max: | 1.8132 | at alpha= | 20 | deg
XFOIL ncrit=9 |  |  |  | L/D Max: | 125.989 | at alpha= | 8.5 | deg
Re: | 12000000 |  |  | Cd Min: | 0.04308 | at alpha= | 20 | deg
Mach: | 0.1 |  |  | Cl=0 at alpha= | -1.6158 | deg
|  |  |  | @ Cl=0.1, Cd= | 0.0041211
|  |  |  | @ Cl=0.4, Cd= | 0.0052222
|  |  |  | @ Cl=0.6, Cd= | 0.006244
alpha (deg) | Cl | Cd | Cm | Cl/Cd
-20 | -1.6269 | 0.04175 | -0.0559 | -38.9677
-19.5 | -1.632 | 0.03625 | -0.0566 | -45.0207
-19 | -1.6291 | 0.03181 | -0.0565 | -51.2135
-18.5 | -1.6209 | 0.0281 | -0.0557 | -57.6833
-18 | -1.6054 | 0.0252 | -0.0545 | -63.7063
-17.5 | -1.5871 | 0.02264 | -0.0529 | -70.1016
-17 | -1.5631 | 0.02064 | -0.0512 | -75.7316
-15.5 | -1.476 | 0.0165 | -0.0439 | -89.4545
-14.5 | -1.392 | 0.01407 | -0.0415 | -98.9339
-14 | -1.3377 | 0.0131 | -0.0425 | -102.1145
-13.5 | -1.2951 | 0.01242 | -0.0406 | -104.2754
-13 | -1.2489 | 0.01181 | -0.0393 | -105.7494
-12 | -1.1509 | 0.01076 | -0.0376 | -106.961
-11.5 | -1.1013 | 0.01015 | -0.0368 | -108.5025
-11 | -1.0509 | 0.00956 | -0.0361 | -109.9268
-10 | -0.9455 | 0.0087 | -0.0356 | -108.6782
-9.5 | -0.8914 | 0.00836 | -0.0355 | -106.6268
-9 | -0.8368 | 0.00804 | -0.0355 | -104.0796
-8.5 | -0.7821 | 0.0077 | -0.0356 | -101.5714
-8 | -0.7275 | 0.00731 | -0.0356 | -99.5212
-7.5 | -0.6721 | 0.00701 | -0.0357 | -95.8773
-7 | -0.616 | 0.00676 | -0.036 | -91.1243
-6.5 | -0.5594 | 0.00655 | -0.0364 | -85.4046
-6 | -0.5028 | 0.00633 | -0.0367 | -79.4313
-5.5 | -0.4462 | 0.0061 | -0.0371 | -73.1475
-5 | -0.3892 | 0.00588 | -0.0375 | -66.1905
-4 | -0.2745 | 0.00555 | -0.0385 | -49.4595
-3.5 | -0.2168 | 0.00541 | -0.039 | -40.0739
-3 | -0.1593 | 0.00527 | -0.0395 | -30.2277
-2.5 | -0.1014 | 0.00513 | -0.0401 | -19.7661
-2 | -0.0438 | 0.00498 | -0.0407 | -8.7952
-1.5 | 0.0132 | 0.0047 | -0.0412 | 2.8085
-1 | 0.0702 | 0.00438 | -0.0418 | 16.0274
-0.5 | 0.1266 | 0.00389 | -0.0424 | 32.545
0 | 0.1829 | 0.0035 | -0.043 | 52.2571
0.5 | 0.2389 | 0.00358 | -0.0433 | 66.7318
1 | 0.2928 | 0.00408 | -0.0433 | 71.7647
1.5 | 0.3459 | 0.0047 | -0.0432 | 73.5957
2 | 0.3997 | 0.00522 | -0.0432 | 76.5709
2.5 | 0.4546 | 0.00562 | -0.0433 | 80.8897
3 | 0.5102 | 0.00593 | -0.0435 | 86.0371
3.5 | 0.5667 | 0.00612 | -0.0438 | 92.598
4 | 0.6231 | 0.00633 | -0.0441 | 98.436
4.5 | 0.6791 | 0.00655 | -0.0444 | 103.6794
5 | 0.7347 | 0.0068 | -0.0446 | 108.0441
5.5 | 0.7904 | 0.00703 | -0.0448 | 112.4324
6 | 0.8455 | 0.00729 | -0.0449 | 115.9808
6.5 | 0.9001 | 0.00759 | -0.0449 | 118.5903
7 | 0.9542 | 0.00791 | -0.0448 | 120.6321
7.5 | 1.0084 | 0.0082 | -0.0447 | 122.9756
8 | 1.0621 | 0.00851 | -0.0446 | 124.8061
8.5 | 1.115 | 0.00885 | -0.0443 | 125.9887
9 | 1.1668 | 0.00927 | -0.0439 | 125.8684
9.5 | 1.2176 | 0.00974 | -0.0432 | 125.0103
10 | 1.2672 | 0.01026 | -0.0424 | 123.5088
11 | 1.3651 | 0.01125 | -0.0406 | 121.3422
11.5 | 1.413 | 0.01174 | -0.0395 | 120.3578
12 | 1.4595 | 0.01225 | -0.0382 | 119.1429
12.5 | 1.5035 | 0.01282 | -0.0365 | 117.2777
13 | 1.5448 | 0.01342 | -0.0343 | 115.1118
13.5 | 1.5779 | 0.01403 | -0.0305 | 112.4661
14 | 1.6025 | 0.0149 | -0.0254 | 107.5503
14.5 | 1.6264 | 0.016 | -0.0208 | 101.65
15 | 1.652 | 0.01716 | -0.0168 | 96.2704
15.5 | 1.6788 | 0.01837 | -0.0134 | 91.3881
16 | 1.7018 | 0.0199 | -0.0099 | 85.5176
16.5 | 1.7271 | 0.02139 | -0.007 | 80.7433
17 | 1.7477 | 0.02331 | -0.004 | 74.9764
17.5 | 1.7665 | 0.02549 | -0.0012 | 69.3017
18 | 1.7831 | 0.02796 | 0.0013 | 63.7732
18.5 | 1.7967 | 0.03084 | 0.0034 | 58.2588
19 | 1.804 | 0.03446 | 0.0054 | 52.3506
19.5 | 1.8045 | 0.03898 | 0.0068 | 46.293
20 | 1.8132 | 0.04308 | 0.0074 | 42.0891

## 117. Re 12M Mach 0.25 (1)
BIGFOIL.COM POLAR EXPORT
NACA65(1)-212
NACA65(1)-212 |  |  |  | Cl Max: | 1.064 | at alpha= | 9.5 | deg
JavaFoil+Calcfoil stall+Eppler ext transition |  |  |  | L/D Max: | 114.055 | at alpha= | 6 | deg
Re: | 12000000 |  |  | Cd Min: | 0.00403 | at alpha= | -0.5 | deg
Mach: | 0.25 |  |  | Cl=0 at alpha= | -1.6721 | deg
|  |  |  | @ Cl=0.1, Cd= | 0.0041428
|  |  |  | @ Cl=0.4, Cd= | 0.004752
|  |  |  | @ Cl=0.6, Cd= | 0.07575
alpha (deg) | Cl | Cd | Cm | Cl/Cd
-16 | -0.168 | 0.12204 | -0.005 | -1.375
-15.5 | -0.258 | 0.1158 | -0.006 | -2.23
-15 | -0.328 | 0.11027 | -0.006 | -2.973
-14.5 | -0.39 | 0.10344 | -0.007 | -3.773
-14 | -0.448 | 0.09565 | -0.007 | -4.682
-13.5 | -0.501 | 0.08853 | -0.008 | -5.654
-13 | -0.548 | 0.08063 | -0.009 | -6.801
-12.5 | -0.6 | 0.06524 | -0.012 | -9.193
-12 | -0.731 | 0.0153 | -0.018 | -47.805
-11.5 | -0.774 | 0.01207 | -0.019 | -64.163
-11 | -0.794 | 0.01103 | -0.02 | -71.929
-10.5 | -0.791 | 0.01029 | -0.021 | -76.9
-10 | -0.782 | 0.0098 | -0.022 | -79.756
-9.5 | -0.765 | 0.00928 | -0.023 | -82.464
-9 | -0.743 | 0.00877 | -0.024 | -84.766
-8.5 | -0.715 | 0.00798 | -0.025 | -89.625
-8 | -0.681 | 0.00765 | -0.026 | -89
-7.5 | -0.642 | 0.00744 | -0.027 | -86.196
-7 | -0.598 | 0.0069 | -0.028 | -86.701
-6.5 | -0.551 | 0.00672 | -0.029 | -82.062
-6 | -0.501 | 0.00665 | -0.03 | -75.368
-5.5 | -0.449 | 0.00636 | -0.031 | -70.529
-5 | -0.394 | 0.00621 | -0.032 | -63.5
-4.5 | -0.338 | 0.00592 | -0.033 | -57.026
-4 | -0.28 | 0.0059 | -0.034 | -47.401
-3.5 | -0.221 | 0.00573 | -0.035 | -38.494
-3 | -0.161 | 0.00564 | -0.036 | -28.563
-2.5 | -0.101 | 0.00548 | -0.037 | -18.379
-2 | -0.04 | 0.00463 | -0.039 | -8.618
-1.5 | 0.021 | 0.00434 | -0.04 | 4.863
-1 | 0.082 | 0.00419 | -0.041 | 19.621
-0.5 | 0.143 | 0.00403 | -0.042 | 35.564
0 | 0.206 | 0.00407 | -0.043 | 50.65
0.5 | 0.268 | 0.0041 | -0.044 | 65.39
1 | 0.33 | 0.00443 | -0.045 | 74.425
1.5 | 0.391 | 0.00471 | -0.046 | 82.94
2 | 0.451 | 0.00499 | -0.047 | 90.49
2.5 | 0.511 | 0.00516 | -0.048 | 99.076
3 | 0.571 | 0.00653 | -0.049 | 87.365
3.5 | 0.629 | 0.00688 | -0.05 | 91.354
4 | 0.685 | 0.00711 | -0.051 | 96.44
4.5 | 0.74 | 0.00739 | -0.052 | 100.209
5 | 0.793 | 0.00741 | -0.053 | 106.954
5.5 | 0.842 | 0.00801 | -0.054 | 105.197
6 | 0.888 | 0.00779 | -0.055 | 114.055
6.5 | 0.931 | 0.00861 | -0.056 | 108.133
7 | 0.968 | 0.00868 | -0.057 | 111.575
7.5 | 1 | 0.00903 | -0.057 | 110.718
8 | 1.027 | 0.00939 | -0.058 | 109.36
8.5 | 1.046 | 0.00951 | -0.059 | 109.999
9 | 1.059 | 0.01 | -0.06 | 105.952
9.5 | 1.064 | 0.01047 | -0.061 | 101.664
10 | 1.062 | 0.01105 | -0.062 | 96.109
10.5 | 1.039 | 0.01244 | -0.062 | 83.548
11 | 1.018 | 0.0131 | -0.063 | 77.66
11.5 | 0.988 | 0.01416 | -0.064 | 69.798
12 | 0.951 | 0.01494 | -0.064 | 63.672
12.5 | 0.905 | 0.01642 | -0.065 | 55.114
13 | 0.85 | 0.0187 | -0.065 | 45.453
13.5 | 0.789 | 0.02156 | -0.065 | 36.593
14 | 0.712 | 0.02973 | -0.063 | 23.935
14.5 | 0.565 | 0.07575 | -0.05 | 7.452

## 118. Re 12M Mach 0.25 (2)
BIGFOIL.COM POLAR EXPORT
NACA65(1)-212
NACA65(1)-212 |  |  |  | Cl Max: | 1.5257 | at alpha= | 12.5 | deg
XFOIL ncrit=9 |  |  |  | L/D Max: | 123.739 | at alpha= | 8 | deg
Re: | 12000000 |  |  | Cd Min: | 0.21771 | at alpha= | -19.5 | deg
Mach: | 0.25 |  |  | Cl=0 at alpha= | -1.6163 | deg
|  |  |  | @ Cl=0.1, Cd= | 0.0041283
|  |  |  | @ Cl=0.4, Cd= | 0.0051652
|  |  |  | @ Cl=0.6, Cd= | 0.0062782
alpha (deg) | Cl | Cd | Cm | Cl/Cd
-19.5 | -0.7424 | 0.21771 | 0.0367 | -3.41
-19 | -0.7294 | 0.21023 | 0.0324 | -3.4695
-18.5 | -0.7494 | 0.19079 | 0.0233 | -3.9279
-18 | -0.7637 | 0.17579 | 0.0156 | -4.3444
-17.5 | -1.208 | 0.08004 | -0.0433 | -15.0925
-17 | -1.2478 | 0.06493 | -0.0539 | -19.2176
-16.5 | -1.2825 | 0.0529 | -0.0616 | -24.2439
-16 | -1.3256 | 0.04199 | -0.0666 | -31.5694
-15.5 | -1.3529 | 0.03404 | -0.0681 | -39.7444
-15 | -1.3747 | 0.02747 | -0.0669 | -50.0437
-14.5 | -1.3818 | 0.02266 | -0.0637 | -60.9797
-14 | -1.3738 | 0.01922 | -0.0592 | -71.4776
-13.5 | -1.3178 | 0.01651 | -0.0606 | -79.8183
-13 | -1.2898 | 0.01472 | -0.0553 | -87.6223
-12.5 | -1.2475 | 0.01346 | -0.0518 | -92.682
-12 | -1.1994 | 0.01248 | -0.049 | -96.1058
-11.5 | -1.1485 | 0.0116 | -0.0468 | -99.0086
-11 | -1.0954 | 0.01084 | -0.0449 | -101.0517
-10.5 | -1.0412 | 0.01014 | -0.0434 | -102.6824
-10 | -0.9867 | 0.00944 | -0.0419 | -104.5233
-9.5 | -0.9301 | 0.00892 | -0.0409 | -104.2713
-9 | -0.8725 | 0.00849 | -0.0402 | -102.768
-8.5 | -0.8144 | 0.00812 | -0.0397 | -100.2956
-8 | -0.7566 | 0.0077 | -0.0392 | -98.2597
-7.5 | -0.6987 | 0.00728 | -0.0388 | -95.9753
-7 | -0.6401 | 0.00696 | -0.0386 | -91.9684
-5.5 | -0.4625 | 0.00622 | -0.0388 | -74.3569
-5 | -0.4032 | 0.00597 | -0.0391 | -67.5377
-4 | -0.2841 | 0.00563 | -0.0398 | -50.4618
-3.5 | -0.2244 | 0.00545 | -0.0402 | -41.1743
-3 | -0.1647 | 0.0053 | -0.0407 | -31.0755
-2.5 | -0.1049 | 0.00517 | -0.0413 | -20.2901
-2 | -0.0452 | 0.00503 | -0.0418 | -8.9861
-1.5 | 0.0137 | 0.00475 | -0.0424 | 2.8842
0 | 0.1886 | 0.00349 | -0.0442 | 54.0401
0.5 | 0.2466 | 0.00354 | -0.0446 | 69.661
1 | 0.3019 | 0.00407 | -0.0445 | 74.1769
1.5 | 0.3562 | 0.00472 | -0.0443 | 75.4661
2 | 0.4113 | 0.00528 | -0.0442 | 77.8977
2.5 | 0.4678 | 0.00571 | -0.0442 | 81.9264
3 | 0.5253 | 0.00601 | -0.0443 | 87.4043
3.5 | 0.5838 | 0.00622 | -0.0445 | 93.8585
4 | 0.6422 | 0.00643 | -0.0447 | 99.8756
4.5 | 0.7002 | 0.00666 | -0.0448 | 105.1351
5 | 0.758 | 0.00692 | -0.0448 | 109.5376
5.5 | 0.8159 | 0.00718 | -0.0448 | 113.6351
6 | 0.873 | 0.00748 | -0.0446 | 116.7112
6.5 | 0.9296 | 0.00784 | -0.0442 | 118.5714
7 | 0.9866 | 0.00815 | -0.0438 | 121.0552
7.5 | 1.0431 | 0.00849 | -0.0432 | 122.8622
8 | 1.0988 | 0.00888 | -0.0425 | 123.7387
8.5 | 1.1536 | 0.00933 | -0.0415 | 123.6442
9 | 1.207 | 0.00988 | -0.0402 | 122.166
9.5 | 1.2582 | 0.01056 | -0.0384 | 119.1477
10 | 1.3095 | 0.01118 | -0.0366 | 117.1288
10.5 | 1.3606 | 0.01176 | -0.0346 | 115.6973
11 | 1.4103 | 0.01238 | -0.0324 | 113.9176
11.5 | 1.4571 | 0.0131 | -0.0296 | 111.229
12 | 1.4983 | 0.0139 | -0.0258 | 107.7914
12.5 | 1.5257 | 0.01477 | -0.0195 | 103.2972

## 119. Re 12M Mach 0.50 (1)
BIGFOIL.COM POLAR EXPORT
NACA65(1)-212
NACA65(1)-212 |  |  |  | Cl Max: | 1.19 | at alpha= | 20 | deg
JavaFoil+Calcfoil stall+Eppler ext transition |  |  |  | L/D Max: | 101.948 | at alpha= | 5 | deg
Re: | 12000000 |  |  | Cd Min: | 0.00415 | at alpha= | -0.5 | deg
Mach: | 0.5 |  |  | Cl=0 at alpha= | -1.6739 | deg
|  |  |  | @ Cl=0.1, Cd= | 0.0042647
|  |  |  | @ Cl=0.4, Cd= | 0.0047353
|  |  |  | @ Cl=0.6, Cd= | 0.0068469
alpha (deg) | Cl | Cd | Cm | Cl/Cd
-20 | -1 | 0.1556 | -0.003 | -6.43
-19.5 | -0.972 | 0.15057 | -0.003 | -6.457
-19 | -0.946 | 0.14615 | -0.004 | -6.472
-18.5 | -0.925 | 0.13792 | -0.004 | -6.705
-18 | -0.899 | 0.12866 | -0.005 | -6.987
-17.5 | -0.872 | 0.12261 | -0.006 | -7.112
-17 | -0.844 | 0.11836 | -0.006 | -7.129
-16.5 | -0.814 | 0.11519 | -0.007 | -7.067
-16 | -0.786 | 0.11214 | -0.007 | -7.01
-15.5 | -0.757 | 0.10854 | -0.008 | -6.978
-15 | -0.729 | 0.10579 | -0.008 | -6.891
-14.5 | -0.702 | 0.10063 | -0.008 | -6.977
-14 | -0.675 | 0.0963 | -0.009 | -7.011
-13.5 | -0.649 | 0.09383 | -0.01 | -6.915
-13 | -0.622 | 0.08801 | -0.01 | -7.063
-12.5 | -0.597 | 0.0787 | -0.011 | -7.586
-12 | -0.571 | 0.07256 | -0.012 | -7.869
-11.5 | -0.61 | 0.02635 | -0.02 | -23.148
-11 | -0.607 | 0.01522 | -0.022 | -39.858
-10.5 | -0.58 | 0.01361 | -0.023 | -42.605
-10 | -0.459 | 0.05955 | -0.014 | -7.703
-9.5 | -0.43 | 0.05853 | -0.014 | -7.347
-9 | -0.414 | 0.04541 | -0.019 | -9.107
-8.5 | -0.456 | 0.00971 | -0.028 | -46.974
-8 | -0.424 | 0.00972 | -0.029 | -43.586
-7.5 | -0.391 | 0.00858 | -0.03 | -45.608
-7 | -0.358 | 0.00848 | -0.032 | -42.262
-6.5 | -0.521 | 0.0079 | -0.033 | -65.879
-6 | -0.512 | 0.00744 | -0.034 | -68.829
-5.5 | -0.476 | 0.00709 | -0.035 | -67.149
-5 | -0.427 | 0.00655 | -0.036 | -65.183
-4.5 | -0.37 | 0.00639 | -0.037 | -57.937
-4 | -0.309 | 0.00618 | -0.038 | -49.983
-3.5 | -0.245 | 0.00611 | -0.04 | -40.131
-3 | -0.179 | 0.00591 | -0.041 | -30.317
-2.5 | -0.112 | 0.00571 | -0.042 | -19.642
-2 | -0.045 | 0.00579 | -0.043 | -7.695
-1.5 | 0.024 | 0.00453 | -0.044 | 5.211
-1 | 0.092 | 0.00428 | -0.045 | 21.504
-0.5 | 0.16 | 0.00415 | -0.046 | 38.639
0 | 0.231 | 0.00416 | -0.048 | 55.411
0.5 | 0.3 | 0.00415 | -0.049 | 72.152
1 | 0.368 | 0.00458 | -0.05 | 80.455
1.5 | 0.436 | 0.00491 | -0.051 | 88.802
2 | 0.504 | 0.00536 | -0.052 | 93.936
2.5 | 0.57 | 0.00651 | -0.053 | 87.585
3 | 0.635 | 0.00724 | -0.054 | 87.773
3.5 | 0.697 | 0.00755 | -0.056 | 92.411
4 | 0.756 | 0.00789 | -0.057 | 95.756
4.5 | 0.808 | 0.00796 | -0.058 | 101.568
5 | 0.851 | 0.00835 | -0.059 | 101.948
5.5 | 0.879 | 0.00885 | -0.06 | 99.325
6 | 0.875 | 0.00968 | -0.061 | 90.378
6.5 | 0.765 | 0.00975 | -0.062 | 78.46
7 | 0.59 | 0.01053 | -0.063 | 55.977
7.5 | 0.616 | 0.01166 | -0.064 | 52.848
8 | 0.649 | 0.01202 | -0.064 | 53.97
8.5 | 0.679 | 0.01299 | -0.065 | 52.274
9 | 0.588 | 0.05476 | -0.039 | 10.734
9.5 | 0.743 | 0.01425 | -0.067 | 52.127
10 | 0.771 | 0.01564 | -0.068 | 49.318
10.5 | 0.796 | 0.01798 | -0.068 | 44.276
11 | 0.779 | 0.03144 | -0.063 | 24.774
11.5 | 0.729 | 0.07019 | -0.046 | 10.386
12 | 0.751 | 0.07889 | -0.043 | 9.524
12.5 | 0.777 | 0.08553 | -0.044 | 9.089
13 | 0.8 | 0.09017 | -0.041 | 8.873
13.5 | 0.828 | 0.0933 | -0.043 | 8.876
14 | 0.858 | 0.09583 | -0.046 | 8.949
14.5 | 0.888 | 0.09813 | -0.048 | 9.051
15 | 0.921 | 0.09914 | -0.052 | 9.29
15.5 | 0.949 | 0.10421 | -0.053 | 9.107
16 | 0.978 | 0.10876 | -0.054 | 8.988
16.5 | 1.002 | 0.11728 | -0.054 | 8.543
17 | 1.02 | 0.13323 | -0.051 | 7.656
17.5 | 1.044 | 0.13207 | -0.051 | 7.906
18 | 1.073 | 0.13596 | -0.053 | 7.889
18.5 | 1.099 | 0.14572 | -0.053 | 7.543
19 | 1.13 | 0.14632 | -0.056 | 7.723
19.5 | 1.161 | 0.14851 | -0.058 | 7.817
20 | 1.19 | 0.15319 | -0.06 | 7.765

## 120. Re 12M Mach 0.50 (2)
BIGFOIL.COM POLAR EXPORT
NACA65(1)-212
NACA65(1)-212 |  |  |  | Cl Max: | 1.1078 | at alpha= | 7.5 | deg
XFOIL ncrit=9 |  |  |  | L/D Max: | 115.543 | at alpha= | 5.5 | deg
Re: | 12000000 |  |  | Cd Min: | 0.26212 | at alpha= | -20 | deg
Mach: | 0.5 |  |  | Cl=0 at alpha= | -1.6145 | deg
|  |  |  | @ Cl=0.1, Cd= | 0.0043198
|  |  |  | @ Cl=0.4, Cd= | 0.004853
|  |  |  | @ Cl=0.6, Cd= | 0.0063732
alpha (deg) | Cl | Cd | Cm | Cl/Cd
-20 | -0.7849 | 0.26212 | 0.0529 | -2.9944
-19.5 | -0.764 | 0.25381 | 0.0479 | -3.0101
-19 | -0.7431 | 0.24535 | 0.0429 | -3.0287
-18.5 | -0.7237 | 0.23618 | 0.0379 | -3.0642
-18 | -0.705 | 0.2268 | 0.0329 | -3.1085
-17.5 | -0.6879 | 0.21698 | 0.0278 | -3.1703
-17 | -0.6703 | 0.20848 | 0.0234 | -3.2152
-16.5 | -0.6526 | 0.20039 | 0.0191 | -3.2566
-16 | -0.6374 | 0.19112 | 0.0146 | -3.3351
-15.5 | -0.6219 | 0.18247 | 0.0103 | -3.4082
-15 | -0.6111 | 0.17252 | 0.0057 | -3.5422
-14.5 | -0.6001 | 0.16337 | 0.0014 | -3.6733
-13.5 | -0.5924 | 0.14614 | -0.0032 | -4.0536
-13 | -0.5617 | 0.13264 | -0.0174 | -4.2348
-12.5 | -0.5383 | 0.11849 | -0.0318 | -4.543
-12 | -0.5086 | 0.10485 | -0.0478 | -4.8507
-11.5 | -0.5282 | 0.0915 | -0.056 | -5.7727
-11 | -0.5438 | 0.08008 | -0.0627 | -6.7907
-10.5 | -0.5431 | 0.07096 | -0.0682 | -7.6536
-10 | -0.5694 | 0.05543 | -0.0808 | -10.2724
-9.5 | -0.5946 | 0.04601 | -0.0864 | -12.9233
-9 | -0.6348 | 0.03794 | -0.0874 | -16.7317
-8.5 | -0.6634 | 0.0327 | -0.0828 | -20.2875
-8 | -0.6958 | 0.02762 | -0.0737 | -25.1919
-7.5 | -0.7074 | 0.02069 | -0.0664 | -34.1904
-7 | -0.709 | 0.01237 | -0.0589 | -57.3161
-6.5 | -0.6684 | 0.00874 | -0.0534 | -76.476
-6 | -0.6051 | 0.00758 | -0.0503 | -79.8285
-5.5 | -0.5368 | 0.00694 | -0.0484 | -77.3487
-5 | -0.4667 | 0.00653 | -0.0472 | -71.4701
-4.5 | -0.3973 | 0.00617 | -0.0464 | -64.3922
-4 | -0.3277 | 0.00592 | -0.0461 | -55.3547
-3.5 | -0.2582 | 0.00571 | -0.046 | -45.2189
-3 | -0.1894 | 0.00552 | -0.0461 | -34.3116
-2.5 | -0.1206 | 0.00534 | -0.0465 | -22.5843
-2 | -0.0522 | 0.00519 | -0.0469 | -10.0578
-1.5 | 0.0155 | 0.00493 | -0.0475 | 3.144
-1 | 0.0819 | 0.0045 | -0.048 | 18.2
-0.5 | 0.1472 | 0.00385 | -0.0487 | 38.2338
0 | 0.2137 | 0.00344 | -0.0494 | 62.1221
0.5 | 0.2806 | 0.00347 | -0.0499 | 80.8646
2 | 0.4619 | 0.00557 | -0.0481 | 82.9264
2.5 | 0.525 | 0.00609 | -0.0475 | 86.2069
3 | 0.5918 | 0.00634 | -0.0474 | 93.3438
3.5 | 0.6585 | 0.00661 | -0.047 | 99.6218
4 | 0.7254 | 0.0069 | -0.0464 | 105.1304
4.5 | 0.7924 | 0.00721 | -0.0454 | 109.9029
5 | 0.8593 | 0.00756 | -0.0441 | 113.664
5.5 | 0.9255 | 0.00801 | -0.0423 | 115.5431
6 | 0.9887 | 0.00865 | -0.0394 | 114.3006
6.5 | 1.048 | 0.0095 | -0.0354 | 110.3158
7 | 1.092 | 0.01109 | -0.0288 | 98.4671
7.5 | 1.1078 | 0.01435 | -0.0186 | 77.1986
9 | 1.0652 | 0.03166 | 0.0102 | 33.645
9.5 | 1.0283 | 0.03892 | 0.0153 | 26.4209
10 | 0.9882 | 0.04777 | 0.0163 | 20.6866
10.5 | 0.9523 | 0.05793 | 0.0133 | 16.4388
11 | 0.9184 | 0.07021 | 0.0063 | 13.0808
11.5 | 0.8906 | 0.08513 | -0.0047 | 10.4616
12 | 0.8735 | 0.10255 | -0.0167 | 8.5178
12.5 | 0.8587 | 0.11699 | -0.0258 | 7.3399

## 121. Re 14M Mach 0.00 (1)
BIGFOIL.COM POLAR EXPORT
NACA65(1)-212
NACA65(1)-212 |  |  |  | Cl Max: | 1.151 | at alpha= | 11 | deg
JavaFoil+Calcfoil stall+Eppler ext transition |  |  |  | L/D Max: | 121.811 | at alpha= | 8 | deg
Re: | 14000000 |  |  | Cd Min: | 0.00406 | at alpha= | 0 | deg
Mach: | 0 |  |  | Cl=0 at alpha= | -1.6695 | deg
|  |  |  | @ Cl=0.1, Cd= | 0.0042993
|  |  |  | @ Cl=0.4, Cd= | 0.0048458
|  |  |  | @ Cl=0.6, Cd= | 0.0064674
alpha (deg) | Cl | Cd | Cm | Cl/Cd
-17 | -0.578 | 0.12253 | -0.005 | -4.713
-16.5 | -0.6 | 0.1162 | -0.005 | -5.164
-16 | -0.623 | 0.10725 | -0.006 | -5.81
-15.5 | -0.644 | 0.10191 | -0.006 | -6.322
-15 | -0.667 | 0.09306 | -0.007 | -7.163
-14.5 | -0.691 | 0.08247 | -0.009 | -8.374
-14 | -0.806 | 0.02117 | -0.013 | -38.087
-13.5 | -0.845 | 0.01421 | -0.015 | -59.481
-13 | -0.862 | 0.01279 | -0.016 | -67.378
-12.5 | -0.873 | 0.01171 | -0.017 | -74.548
-12 | -0.878 | 0.0109 | -0.018 | -80.517
-11.5 | -0.876 | 0.00998 | -0.019 | -87.832
-11 | -0.867 | 0.00945 | -0.02 | -91.696
-10.5 | -0.845 | 0.00927 | -0.021 | -91.184
-10 | -0.82 | 0.00886 | -0.022 | -92.522
-9.5 | -0.79 | 0.00816 | -0.023 | -96.842
-9 | -0.757 | 0.00793 | -0.024 | -95.439
-8.5 | -0.719 | 0.00758 | -0.024 | -94.934
-8 | -0.679 | 0.00727 | -0.025 | -93.41
-7.5 | -0.636 | 0.00702 | -0.026 | -90.592
-7 | -0.589 | 0.0066 | -0.027 | -89.343
-6.5 | -0.541 | 0.00634 | -0.028 | -85.245
-6 | -0.49 | 0.00643 | -0.029 | -76.278
-5.5 | -0.438 | 0.00616 | -0.03 | -71.047
-5 | -0.383 | 0.006 | -0.031 | -63.955
-4.5 | -0.328 | 0.00588 | -0.032 | -55.782
-4 | -0.271 | 0.00571 | -0.033 | -47.533
-3.5 | -0.214 | 0.00555 | -0.034 | -38.542
-3 | -0.156 | 0.00539 | -0.035 | -28.975
-2.5 | -0.098 | 0.00533 | -0.036 | -18.296
-2 | -0.039 | 0.00463 | -0.037 | -8.354
-1.5 | 0.02 | 0.00441 | -0.038 | 4.642
-1 | 0.08 | 0.00434 | -0.039 | 18.367
-0.5 | 0.139 | 0.00422 | -0.04 | 32.922
0 | 0.2 | 0.00406 | -0.041 | 49.228
0.5 | 0.259 | 0.00436 | -0.042 | 59.512
1 | 0.319 | 0.00452 | -0.043 | 70.659
1.5 | 0.378 | 0.00476 | -0.044 | 79.487
2 | 0.437 | 0.00499 | -0.045 | 87.673
2.5 | 0.495 | 0.00516 | -0.046 | 96.021
3 | 0.553 | 0.00622 | -0.047 | 88.917
3.5 | 0.61 | 0.00652 | -0.048 | 93.505
4 | 0.665 | 0.00671 | -0.049 | 99.159
4.5 | 0.719 | 0.00696 | -0.05 | 103.408
5 | 0.772 | 0.00728 | -0.051 | 105.95
5.5 | 0.822 | 0.00748 | -0.052 | 109.909
6 | 0.87 | 0.00755 | -0.053 | 115.191
6.5 | 0.915 | 0.00811 | -0.054 | 112.782
7 | 0.957 | 0.00796 | -0.055 | 120.257
7.5 | 0.995 | 0.00845 | -0.056 | 117.786
8 | 1.03 | 0.00846 | -0.057 | 121.811
8.5 | 1.061 | 0.00879 | -0.058 | 120.715
9 | 1.088 | 0.00943 | -0.058 | 115.408
9.5 | 1.111 | 0.00961 | -0.059 | 115.521
10 | 1.129 | 0.01029 | -0.06 | 109.678
10.5 | 1.142 | 0.01069 | -0.061 | 106.892
11 | 1.151 | 0.01103 | -0.062 | 104.389
11.5 | 1.144 | 0.01215 | -0.062 | 94.156
12 | 1.142 | 0.01282 | -0.063 | 89.051
12.5 | 1.136 | 0.01352 | -0.064 | 84.013
13 | 1.126 | 0.01434 | -0.064 | 78.531
13.5 | 1.112 | 0.01546 | -0.065 | 71.949
14 | 1.095 | 0.01637 | -0.065 | 66.911
14.5 | 1.059 | 0.01791 | -0.066 | 59.109
15 | 1.02 | 0.01939 | -0.066 | 52.571
15.5 | 0.975 | 0.02206 | -0.066 | 44.222
16 | 0.929 | 0.02547 | -0.066 | 36.496

## 122. Re 14M Mach 0.00 (2)
BIGFOIL.COM POLAR EXPORT
NACA65(1)-212
NACA65(1)-212 |  |  |  | Cl Max: | 1.8551 | at alpha= | 20 | deg
XFOIL ncrit=9 |  |  |  | L/D Max: | 129.766 | at alpha= | 8.5 | deg
Re: | 14000000 |  |  | Cd Min: | 0.03602 | at alpha= | 20 | deg
Mach: | 0 |  |  | Cl=0 at alpha= | -1.6167 | deg
|  |  |  | @ Cl=0.1, Cd= | 0.0041972
|  |  |  | @ Cl=0.4, Cd= | 0.0052339
|  |  |  | @ Cl=0.6, Cd= | 0.0061031
alpha (deg) | Cl | Cd | Cm | Cl/Cd
-20 | -1.6941 | 0.03229 | -0.0525 | -52.4652
-19.5 | -1.6852 | 0.02876 | -0.052 | -58.5953
-19 | -1.6709 | 0.02586 | -0.0511 | -64.6133
-18.5 | -1.6526 | 0.02342 | -0.0499 | -70.5636
-18 | -1.6302 | 0.0214 | -0.0484 | -76.1776
-17.5 | -1.6055 | 0.01961 | -0.0468 | -81.8715
-17 | -1.5771 | 0.01816 | -0.0451 | -86.8447
-16.5 | -1.5457 | 0.01696 | -0.0433 | -91.138
-16 | -1.5151 | 0.01596 | -0.0405 | -94.9311
-15.5 | -1.4786 | 0.015 | -0.0385 | -98.5733
-15 | -1.4357 | 0.01393 | -0.0377 | -103.0653
-14.5 | -1.3768 | 0.01295 | -0.0401 | -106.3166
-14 | -1.3363 | 0.01227 | -0.0383 | -108.9079
-13.5 | -1.2912 | 0.01167 | -0.0371 | -110.6427
-13 | -1.2441 | 0.01114 | -0.0363 | -111.6786
-12.5 | -1.1955 | 0.01064 | -0.0357 | -112.359
-11.5 | -1.0957 | 0.00967 | -0.0348 | -113.3092
-11 | -1.0453 | 0.00913 | -0.0344 | -114.4907
-10.5 | -0.9933 | 0.0087 | -0.0343 | -114.1724
-10 | -0.9403 | 0.00834 | -0.0343 | -112.7458
-8 | -0.7235 | 0.0071 | -0.0348 | -101.9014
-7.5 | -0.6684 | 0.00679 | -0.0351 | -98.4389
-7 | -0.6127 | 0.00654 | -0.0354 | -93.685
-6.5 | -0.5566 | 0.00635 | -0.0358 | -87.6535
-5.5 | -0.4438 | 0.00594 | -0.0367 | -74.7138
-5 | -0.3873 | 0.00574 | -0.0371 | -67.4739
-4 | -0.2731 | 0.00542 | -0.0382 | -50.3875
-3.5 | -0.2159 | 0.00529 | -0.0388 | -40.8129
-3 | -0.1584 | 0.00514 | -0.0393 | -30.8171
-2.5 | -0.101 | 0.00502 | -0.0399 | -20.1195
-2 | -0.0437 | 0.00492 | -0.0405 | -8.8821
-1.5 | 0.0133 | 0.00469 | -0.041 | 2.8358
-1 | 0.0701 | 0.00441 | -0.0416 | 15.8957
-0.5 | 0.1263 | 0.00401 | -0.0422 | 31.4963
0 | 0.1824 | 0.00359 | -0.0428 | 50.8078
0.5 | 0.2357 | 0.0038 | -0.0428 | 62.0263
1.5 | 0.3435 | 0.00475 | -0.043 | 72.3158
2 | 0.3976 | 0.00522 | -0.043 | 76.1686
2.5 | 0.4528 | 0.00554 | -0.0432 | 81.7329
3 | 0.5084 | 0.0058 | -0.0435 | 87.6552
3.5 | 0.5647 | 0.00599 | -0.0439 | 94.2738
4 | 0.6209 | 0.00617 | -0.0442 | 100.6321
4.5 | 0.6767 | 0.00639 | -0.0445 | 105.8998
5 | 0.732 | 0.00663 | -0.0448 | 110.4072
5.5 | 0.7875 | 0.00683 | -0.045 | 115.3001
6 | 0.8422 | 0.0071 | -0.0452 | 118.6197
6.5 | 0.8966 | 0.00739 | -0.0453 | 121.3261
7.5 | 1.0047 | 0.00793 | -0.0454 | 126.6961
8 | 1.0581 | 0.00822 | -0.0454 | 128.7226
8.5 | 1.1108 | 0.00856 | -0.0452 | 129.7664
9 | 1.1622 | 0.00897 | -0.0449 | 129.5652
9.5 | 1.2129 | 0.00941 | -0.0444 | 128.8948
10 | 1.2625 | 0.0099 | -0.0438 | 127.5253
11 | 1.3617 | 0.01072 | -0.0427 | 127.0243
11.5 | 1.4098 | 0.01117 | -0.0419 | 126.2131
12 | 1.4568 | 0.01164 | -0.0409 | 125.1546
12.5 | 1.502 | 0.01216 | -0.0397 | 123.5197
13 | 1.5452 | 0.01271 | -0.0382 | 121.5736
13.5 | 1.5846 | 0.01335 | -0.036 | 118.6966
14.5 | 1.6376 | 0.01491 | -0.0269 | 109.8323
15 | 1.6642 | 0.0158 | -0.023 | 105.3291
15.5 | 1.6912 | 0.01679 | -0.0195 | 100.7266
16 | 1.7158 | 0.01801 | -0.016 | 95.2693
16.5 | 1.7416 | 0.01926 | -0.013 | 90.4258
17 | 1.7641 | 0.0208 | -0.0099 | 84.8125
17.5 | 1.785 | 0.02255 | -0.0071 | 79.1574
18 | 1.805 | 0.02449 | -0.0046 | 73.7036
18.5 | 1.8219 | 0.02677 | -0.0022 | 68.0575
19 | 1.8349 | 0.02951 | 0 | 62.1789
19.5 | 1.8409 | 0.03299 | 0.0021 | 55.8018
20 | 1.8551 | 0.03602 | 0.0033 | 51.5019

## 123. Re 14M Mach 0.10 (1)
BIGFOIL.COM POLAR EXPORT
NACA65(1)-212
NACA65(1)-212 |  |  |  | Cl Max: | 1.139 | at alpha= | 11 | deg
JavaFoil+Calcfoil stall+Eppler ext transition |  |  |  | L/D Max: | 120.742 | at alpha= | 8 | deg
Re: | 14000000 |  |  | Cd Min: | 0.00408 | at alpha= | 0 | deg
Mach: | 0.1 |  |  | Cl=0 at alpha= | -1.675 | deg
|  |  |  | @ Cl=0.1, Cd= | 0.00426
|  |  |  | @ Cl=0.4, Cd= | 0.004868
|  |  |  | @ Cl=0.6, Cd= | 0.0065016
alpha (deg) | Cl | Cd | Cm | Cl/Cd
-16.5 | -0.557 | 0.11794 | -0.005 | -4.722
-16 | -0.583 | 0.11041 | -0.006 | -5.276
-15.5 | -0.608 | 0.10357 | -0.006 | -5.869
-15 | -0.632 | 0.09707 | -0.007 | -6.506
-14.5 | -0.656 | 0.08912 | -0.008 | -7.358
-14 | -0.696 | 0.06602 | -0.01 | -10.549
-13.5 | -0.816 | 0.01533 | -0.015 | -53.234
-13 | -0.839 | 0.01329 | -0.016 | -63.123
-12.5 | -0.855 | 0.01203 | -0.017 | -71.056
-12 | -0.864 | 0.0111 | -0.018 | -77.811
-11.5 | -0.866 | 0.01012 | -0.019 | -85.544
-11 | -0.859 | 0.00957 | -0.02 | -89.803
-10.5 | -0.84 | 0.00936 | -0.021 | -89.694
-10 | -0.816 | 0.00896 | -0.022 | -91.043
-9.5 | -0.788 | 0.00824 | -0.023 | -95.702
-9 | -0.756 | 0.00791 | -0.024 | -95.55
-8.5 | -0.72 | 0.00756 | -0.025 | -95.251
-8 | -0.68 | 0.00726 | -0.026 | -93.635
-7.5 | -0.637 | 0.00709 | -0.027 | -89.82
-7 | -0.591 | 0.00658 | -0.028 | -89.807
-6.5 | -0.543 | 0.00641 | -0.029 | -84.719
-6 | -0.492 | 0.00636 | -0.03 | -77.412
-5.5 | -0.439 | 0.00621 | -0.031 | -70.737
-5 | -0.385 | 0.00604 | -0.032 | -63.739
-4.5 | -0.33 | 0.00583 | -0.033 | -56.517
-4 | -0.273 | 0.00566 | -0.034 | -48.149
-3.5 | -0.215 | 0.0056 | -0.035 | -38.415
-3 | -0.157 | 0.00543 | -0.036 | -28.899
-2.5 | -0.098 | 0.00532 | -0.036 | -18.405
-2 | -0.039 | 0.00458 | -0.037 | -8.477
-1.5 | 0.021 | 0.00444 | -0.038 | 4.634
-1 | 0.08 | 0.0043 | -0.039 | 18.633
-0.5 | 0.14 | 0.00418 | -0.04 | 33.397
0 | 0.201 | 0.00408 | -0.041 | 49.237
0.5 | 0.261 | 0.00432 | -0.042 | 60.427
1 | 0.321 | 0.00454 | -0.043 | 70.628
1.5 | 0.38 | 0.00479 | -0.044 | 79.37
2 | 0.439 | 0.00502 | -0.045 | 87.531
2.5 | 0.498 | 0.00519 | -0.046 | 95.865
3 | 0.556 | 0.00627 | -0.047 | 88.629
3.5 | 0.613 | 0.00657 | -0.048 | 93.22
4 | 0.668 | 0.00677 | -0.049 | 98.772
4.5 | 0.723 | 0.00702 | -0.05 | 102.994
5 | 0.775 | 0.00734 | -0.051 | 105.605
5.5 | 0.825 | 0.00754 | -0.052 | 109.493
6 | 0.873 | 0.00754 | -0.053 | 115.833
6.5 | 0.918 | 0.00811 | -0.054 | 113.185
7 | 0.959 | 0.00803 | -0.055 | 119.414
7.5 | 0.997 | 0.00834 | -0.056 | 119.602
8 | 1.031 | 0.00854 | -0.057 | 120.742
8.5 | 1.061 | 0.00888 | -0.058 | 119.404
9 | 1.086 | 0.00953 | -0.059 | 113.983
9.5 | 1.106 | 0.00966 | -0.06 | 114.478
10 | 1.122 | 0.01036 | -0.061 | 108.286
10.5 | 1.133 | 0.01078 | -0.061 | 105.127
11 | 1.139 | 0.01116 | -0.062 | 102.062
11.5 | 1.128 | 0.01234 | -0.062 | 91.431
12 | 1.123 | 0.013 | -0.063 | 86.323
12.5 | 1.112 | 0.01379 | -0.064 | 80.682
13 | 1.098 | 0.01467 | -0.064 | 74.888
13.5 | 1.08 | 0.01588 | -0.065 | 68.01
14 | 1.058 | 0.01698 | -0.066 | 62.292
14.5 | 1.016 | 0.0187 | -0.066 | 54.317
15 | 0.97 | 0.02083 | -0.066 | 46.547
15.5 | 0.919 | 0.02418 | -0.066 | 37.989
16 | 0.864 | 0.02948 | -0.066 | 29.328

## 124. Re 14M Mach 0.10 (2)
BIGFOIL.COM POLAR EXPORT
NACA65(1)-212
NACA65(1)-212 |  |  |  | Cl Max: | 1.83 | at alpha= | 20 | deg
XFOIL ncrit=9 |  |  |  | L/D Max: | 129.387 | at alpha= | 8.5 | deg
Re: | 14000000 |  |  | Cd Min: | 0.04133 | at alpha= | 20 | deg
Mach: | 0.1 |  |  | Cl=0 at alpha= | -1.6163 | deg
|  |  |  | @ Cl=0.1, Cd= | 0.0041963
|  |  |  | @ Cl=0.4, Cd= | 0.0052218
|  |  |  | @ Cl=0.6, Cd= | 0.0061123
alpha (deg) | Cl | Cd | Cm | Cl/Cd
-20 | -1.6513 | 0.03945 | -0.0561 | -41.858
-19.5 | -1.655 | 0.03425 | -0.0564 | -48.3212
-19 | -1.6503 | 0.03011 | -0.0559 | -54.809
-18.5 | -1.643 | 0.02645 | -0.0548 | -62.1172
-18 | -1.6269 | 0.02369 | -0.0534 | -68.6745
-17.5 | -1.6059 | 0.02142 | -0.0517 | -74.972
-17 | -1.5808 | 0.01958 | -0.0497 | -80.7354
-16.5 | -1.5517 | 0.01808 | -0.0477 | -85.8241
-16 | -1.5218 | 0.01682 | -0.0451 | -90.4756
-15 | -1.4532 | 0.01486 | -0.0394 | -97.7927
-14.5 | -1.383 | 0.01361 | -0.044 | -101.6165
-14 | -1.345 | 0.01278 | -0.0413 | -105.2426
-13.5 | -1.3014 | 0.01204 | -0.0397 | -108.0897
-13 | -1.2546 | 0.01142 | -0.0385 | -109.8599
-12.5 | -1.2058 | 0.01087 | -0.0376 | -110.9292
-12 | -1.1554 | 0.01039 | -0.0369 | -111.2031
-11.5 | -1.1043 | 0.00991 | -0.0364 | -111.4329
-11 | -1.0535 | 0.00932 | -0.0358 | -113.0365
-10.5 | -1.0013 | 0.00884 | -0.0354 | -113.2692
-10 | -0.9479 | 0.00843 | -0.0353 | -112.4437
-9.5 | -0.8937 | 0.0081 | -0.0352 | -110.3333
-9 | -0.8389 | 0.00779 | -0.0353 | -107.6893
-8 | -0.7288 | 0.00716 | -0.0354 | -101.7877
-7.5 | -0.6732 | 0.00683 | -0.0356 | -98.5652
-7 | -0.6171 | 0.00657 | -0.0359 | -93.9269
-6.5 | -0.5605 | 0.00637 | -0.0362 | -87.9906
-5.5 | -0.4467 | 0.00596 | -0.037 | -74.9497
-5 | -0.3898 | 0.00575 | -0.0374 | -67.7913
-4.5 | -0.3324 | 0.00559 | -0.0379 | -59.4633
-4 | -0.2748 | 0.00543 | -0.0384 | -50.6077
-3.5 | -0.2172 | 0.00529 | -0.039 | -41.0586
-3 | -0.1594 | 0.00514 | -0.0396 | -31.0117
-2.5 | -0.1016 | 0.00503 | -0.0401 | -20.1988
-2 | -0.0439 | 0.00492 | -0.0407 | -8.9228
-1.5 | 0.0133 | 0.0047 | -0.0412 | 2.8298
-1 | 0.0705 | 0.00441 | -0.0418 | 15.9864
-0.5 | 0.1271 | 0.004 | -0.0424 | 31.775
0 | 0.1834 | 0.00359 | -0.043 | 51.0864
0.5 | 0.2372 | 0.00378 | -0.0431 | 62.7513
1 | 0.2919 | 0.00418 | -0.0432 | 69.8325
1.5 | 0.3454 | 0.00476 | -0.0432 | 72.563
2 | 0.3997 | 0.00522 | -0.0432 | 76.5709
2.5 | 0.4552 | 0.00555 | -0.0434 | 82.018
3 | 0.5112 | 0.00581 | -0.0436 | 87.9862
3.5 | 0.5679 | 0.00601 | -0.044 | 94.4925
4 | 0.6244 | 0.00619 | -0.0444 | 100.8724
4.5 | 0.6805 | 0.00641 | -0.0446 | 106.1622
5 | 0.7363 | 0.00665 | -0.0448 | 110.7218
5.5 | 0.7921 | 0.00686 | -0.0451 | 115.4665
6 | 0.8472 | 0.00714 | -0.0452 | 118.6555
6.5 | 0.902 | 0.00743 | -0.0452 | 121.3997
7 | 0.9567 | 0.0077 | -0.0452 | 124.2468
7.5 | 1.0111 | 0.00797 | -0.0452 | 126.8632
8 | 1.0649 | 0.00828 | -0.0451 | 128.6111
8.5 | 1.1179 | 0.00864 | -0.0448 | 129.3866
9 | 1.1697 | 0.00906 | -0.0443 | 129.106
9.5 | 1.2207 | 0.00952 | -0.0437 | 128.2248
10 | 1.2708 | 0.01003 | -0.043 | 126.6999
10.5 | 1.3213 | 0.01044 | -0.0423 | 126.5613
11 | 1.3709 | 0.01088 | -0.0415 | 126.0018
11.5 | 1.4194 | 0.01135 | -0.0405 | 125.0573
12 | 1.4665 | 0.01185 | -0.0393 | 123.7553
12.5 | 1.5115 | 0.01241 | -0.0378 | 121.7969
13 | 1.5537 | 0.01304 | -0.0358 | 119.1488
13.5 | 1.5911 | 0.01377 | -0.0329 | 115.5483
15 | 1.6672 | 0.01641 | -0.0188 | 101.5966
15.5 | 1.6943 | 0.01754 | -0.0152 | 96.5964
16 | 1.7184 | 0.01893 | -0.0117 | 90.7765
16.5 | 1.7435 | 0.02037 | -0.0085 | 85.5916
17 | 1.7652 | 0.02214 | -0.0054 | 79.729
17.5 | 1.7847 | 0.02418 | -0.0025 | 73.8089
18 | 1.7995 | 0.0267 | 0.0003 | 67.397
18.5 | 1.8154 | 0.02931 | 0.0026 | 61.9379
19 | 1.8193 | 0.03308 | 0.0049 | 54.997
19.5 | 1.8206 | 0.0374 | 0.0066 | 48.6791
20 | 1.83 | 0.04133 | 0.0074 | 44.2778

## 125. Re 14M Mach 0.25 (1)
BIGFOIL.COM POLAR EXPORT
NACA65(1)-212
NACA65(1)-212 |  |  |  | Cl Max: | 1.064 | at alpha= | 9.5 | deg
JavaFoil+Calcfoil stall+Eppler ext transition |  |  |  | L/D Max: | 116.143 | at alpha= | 7 | deg
Re: | 14000000 |  |  | Cd Min: | 0.00409 | at alpha= | 0 | deg
Mach: | 0.25 |  |  | Cl=0 at alpha= | -1.6721 | deg
|  |  |  | @ Cl=0.1, Cd= | 0.0043105
|  |  |  | @ Cl=0.4, Cd= | 0.004865
|  |  |  | @ Cl=0.6, Cd= | 0.00656
alpha (deg) | Cl | Cd | Cm | Cl/Cd
-16 | -0.168 | 0.1205 | -0.005 | -1.394
-15.5 | -0.258 | 0.11535 | -0.006 | -2.239
-15 | -0.328 | 0.10952 | -0.006 | -2.994
-14.5 | -0.391 | 0.10241 | -0.007 | -3.813
-14 | -0.448 | 0.09515 | -0.007 | -4.709
-13.5 | -0.501 | 0.0887 | -0.008 | -5.644
-13 | -0.548 | 0.08013 | -0.009 | -6.843
-12.5 | -0.669 | 0.02363 | -0.016 | -28.317
-12 | -0.738 | 0.01344 | -0.018 | -54.893
-11.5 | -0.776 | 0.01132 | -0.019 | -68.542
-11 | -0.795 | 0.01069 | -0.02 | -74.327
-10.5 | -0.792 | 0.01005 | -0.021 | -78.84
-10 | -0.782 | 0.00957 | -0.022 | -81.778
-9.5 | -0.766 | 0.00867 | -0.023 | -88.394
-9 | -0.744 | 0.00857 | -0.024 | -86.789
-8.5 | -0.715 | 0.00745 | -0.025 | -95.985
-8 | -0.681 | 0.00749 | -0.026 | -90.919
-7.5 | -0.642 | 0.00729 | -0.027 | -87.991
-7 | -0.598 | 0.00675 | -0.028 | -88.601
-6.5 | -0.551 | 0.00658 | -0.029 | -83.871
-6 | -0.502 | 0.00651 | -0.03 | -77.077
-5.5 | -0.449 | 0.00636 | -0.031 | -70.546
-5 | -0.394 | 0.00617 | -0.032 | -63.84
-4.5 | -0.338 | 0.00589 | -0.033 | -57.324
-4 | -0.28 | 0.00574 | -0.034 | -48.728
-3.5 | -0.221 | 0.00564 | -0.035 | -39.176
-3 | -0.161 | 0.00554 | -0.036 | -29.067
-2.5 | -0.101 | 0.00541 | -0.037 | -18.609
-2 | -0.04 | 0.00465 | -0.039 | -8.571
-1.5 | 0.021 | 0.00445 | -0.04 | 4.75
-1 | 0.082 | 0.00434 | -0.041 | 18.95
-0.5 | 0.143 | 0.00424 | -0.042 | 33.843
0 | 0.206 | 0.00409 | -0.043 | 50.485
0.5 | 0.268 | 0.00434 | -0.044 | 61.76
1 | 0.33 | 0.00461 | -0.045 | 71.461
1.5 | 0.391 | 0.00482 | -0.046 | 81.017
2 | 0.451 | 0.00512 | -0.047 | 88.207
2.5 | 0.511 | 0.00525 | -0.048 | 97.438
3 | 0.571 | 0.00642 | -0.049 | 88.916
3.5 | 0.629 | 0.0067 | -0.05 | 93.806
4 | 0.685 | 0.00695 | -0.051 | 98.585
4.5 | 0.74 | 0.00719 | -0.052 | 102.992
5 | 0.793 | 0.00722 | -0.053 | 109.779
5.5 | 0.842 | 0.00784 | -0.054 | 107.36
6 | 0.888 | 0.00776 | -0.055 | 114.552
6.5 | 0.931 | 0.00841 | -0.056 | 110.68
7 | 0.968 | 0.00833 | -0.057 | 116.143
7.5 | 1 | 0.00866 | -0.058 | 115.534
8 | 1.027 | 0.0089 | -0.058 | 115.377
8.5 | 1.046 | 0.00927 | -0.059 | 112.853
9 | 1.059 | 0.00999 | -0.06 | 106.041
9.5 | 1.064 | 0.01018 | -0.061 | 104.511
10 | 1.062 | 0.011 | -0.062 | 96.537
10.5 | 1.04 | 0.01188 | -0.062 | 87.53
11 | 1.019 | 0.01271 | -0.063 | 80.136
11.5 | 0.99 | 0.01355 | -0.064 | 73.043
12 | 0.952 | 0.01457 | -0.064 | 65.364
12.5 | 0.907 | 0.01579 | -0.065 | 57.434
13 | 0.854 | 0.01755 | -0.065 | 48.641
13.5 | 0.794 | 0.01996 | -0.065 | 39.77
14 | 0.723 | 0.02495 | -0.065 | 28.955
14.5 | 0.629 | 0.02884 | -0.065 | 21.802

## 126. Re 14M Mach 0.25 (2)
BIGFOIL.COM POLAR EXPORT
NACA65(1)-212
NACA65(1)-212 |  |  |  | Cl Max: | 1.6918 | at alpha= | 16.5 | deg
XFOIL ncrit=9 |  |  |  | L/D Max: | 127.41 | at alpha= | 8 | deg
Re: | 14000000 |  |  | Cd Min: | 0.22365 | at alpha= | -20 | deg
Mach: | 0.25 |  |  | Cl=0 at alpha= | -1.6153 | deg
|  |  |  | @ Cl=0.1, Cd= | 0.0042182
|  |  |  | @ Cl=0.4, Cd= | 0.0051141
|  |  |  | @ Cl=0.6, Cd= | 0.0061335
alpha (deg) | Cl | Cd | Cm | Cl/Cd
-20 | -0.7627 | 0.22365 | 0.0414 | -3.4102
-19.5 | -0.7497 | 0.21611 | 0.037 | -3.4691
-19 | -0.7511 | 0.20315 | 0.0305 | -3.6973
-18 | -1.204 | 0.09045 | -0.0367 | -13.3112
-17.5 | -1.2626 | 0.0716 | -0.0498 | -17.6341
-17 | -1.2985 | 0.05841 | -0.0587 | -22.2308
-16.5 | -1.3326 | 0.04757 | -0.0647 | -28.0135
-16 | -1.3724 | 0.03776 | -0.0681 | -36.3453
-15.5 | -1.3957 | 0.03065 | -0.0682 | -45.5367
-15 | -1.4109 | 0.02495 | -0.066 | -56.5491
-14.5 | -1.4066 | 0.02073 | -0.063 | -67.8534
-13.5 | -1.3333 | 0.01583 | -0.0588 | -84.2262
-13 | -1.2984 | 0.01426 | -0.0543 | -91.0519
-12.5 | -1.2555 | 0.01295 | -0.0508 | -96.9498
-12 | -1.2068 | 0.01196 | -0.0481 | -100.903
-11.5 | -1.1546 | 0.01114 | -0.046 | -103.6445
-11 | -1.1005 | 0.01044 | -0.0443 | -105.4119
-10.5 | -1.0445 | 0.00988 | -0.043 | -105.7186
-10 | -0.9896 | 0.00917 | -0.0416 | -107.9171
-9.5 | -0.933 | 0.00863 | -0.0406 | -108.1112
-9 | -0.8752 | 0.0082 | -0.0399 | -106.7317
-8.5 | -0.8168 | 0.00785 | -0.0393 | -104.051
-8 | -0.7581 | 0.00753 | -0.039 | -100.6773
-7.5 | -0.7001 | 0.00711 | -0.0386 | -98.4669
-7 | -0.6413 | 0.00678 | -0.0384 | -94.587
-6.5 | -0.5821 | 0.00651 | -0.0385 | -89.4163
-5.5 | -0.4631 | 0.00608 | -0.0388 | -76.1678
-5 | -0.4038 | 0.00584 | -0.039 | -69.1438
-4.5 | -0.3443 | 0.00566 | -0.0393 | -60.8304
-4 | -0.2844 | 0.0055 | -0.0398 | -51.7091
-3.5 | -0.2247 | 0.00533 | -0.0402 | -42.1576
-3 | -0.1649 | 0.00519 | -0.0407 | -31.7726
-2.5 | -0.105 | 0.00506 | -0.0413 | -20.751
-2 | -0.0454 | 0.00495 | -0.0419 | -9.1717
-1 | 0.0726 | 0.00442 | -0.043 | 16.4253
-0.5 | 0.131 | 0.00399 | -0.0436 | 32.8321
0 | 0.1891 | 0.00356 | -0.0442 | 53.118
0.5 | 0.2449 | 0.00372 | -0.0443 | 65.8333
1 | 0.3008 | 0.00418 | -0.0444 | 71.9617
1.5 | 0.3557 | 0.00478 | -0.0442 | 74.4142
2.5 | 0.4684 | 0.00563 | -0.0443 | 83.1972
3 | 0.5266 | 0.00588 | -0.0445 | 89.5578
3.5 | 0.5851 | 0.00608 | -0.0448 | 96.2336
4 | 0.6436 | 0.00629 | -0.045 | 102.3211
4.5 | 0.7018 | 0.00653 | -0.0451 | 107.4732
5 | 0.7599 | 0.00676 | -0.0452 | 112.4112
5.5 | 0.8178 | 0.00701 | -0.0451 | 116.6619
6 | 0.8751 | 0.00732 | -0.0449 | 119.5492
6.5 | 0.9323 | 0.00763 | -0.0446 | 122.1887
7 | 0.9895 | 0.00792 | -0.0443 | 124.9369
7.5 | 1.0462 | 0.00826 | -0.0438 | 126.6586
8 | 1.1021 | 0.00865 | -0.043 | 127.4104
8.5 | 1.1571 | 0.00911 | -0.042 | 127.0143
9 | 1.2105 | 0.00966 | -0.0407 | 125.3106
9.5 | 1.2629 | 0.01027 | -0.0391 | 122.9698
10 | 1.3162 | 0.01076 | -0.0376 | 122.3234
10.5 | 1.3682 | 0.01132 | -0.0358 | 120.8657
11 | 1.4189 | 0.01191 | -0.0337 | 119.1352
11.5 | 1.467 | 0.01261 | -0.031 | 116.3362
12 | 1.5111 | 0.01342 | -0.0277 | 112.6006
12.5 | 1.5418 | 0.0143 | -0.0219 | 107.8182
13 | 1.5625 | 0.01551 | -0.0149 | 100.7415
14.5 | 1.641 | 0.02008 | 0.0003 | 81.7231
15 | 1.6638 | 0.0222 | 0.0047 | 74.9459
15.5 | 1.6791 | 0.02501 | 0.0091 | 67.1371
16 | 1.6889 | 0.02845 | 0.0131 | 59.3638
16.5 | 1.6918 | 0.03271 | 0.0164 | 51.7212
17 | 1.687 | 0.03805 | 0.0188 | 44.3364
17.5 | 1.6664 | 0.04545 | 0.0197 | 36.6645
18 | 1.6317 | 0.05534 | 0.0182 | 29.485
18.5 | 1.6037 | 0.06575 | 0.0147 | 24.3909
19 | 1.5541 | 0.0805 | 0.007 | 19.3056
19.5 | 1.5181 | 0.09508 | -0.0019 | 15.9666
20 | 1.4743 | 0.11228 | -0.0136 | 13.1306

## 127. Re 14M Mach 0.50 (1)
BIGFOIL.COM POLAR EXPORT
NACA65(1)-212
NACA65(1)-212 |  |  |  | Cl Max: | 1.184 | at alpha= | 20 | deg
JavaFoil+Calcfoil stall+Eppler ext transition |  |  |  | L/D Max: | 104.597 | at alpha= | 5 | deg
Re: | 14000000 |  |  | Cd Min: | 0.00419 | at alpha= | 0 | deg
Mach: | 0.5 |  |  | Cl=0 at alpha= | -1.6739 | deg
|  |  |  | @ Cl=0.1, Cd= | 0.0044694
|  |  |  | @ Cl=0.4, Cd= | 0.0048788
|  |  |  | @ Cl=0.6, Cd= | 0.0067123
alpha (deg) | Cl | Cd | Cm | Cl/Cd
-20 | -0.998 | 0.16478 | -0.003 | -6.06
-19.5 | -0.972 | 0.16473 | -0.003 | -5.901
-19 | -0.946 | 0.15907 | -0.004 | -5.945
-18.5 | -0.925 | 0.13546 | -0.005 | -6.831
-18 | -0.9 | 0.12673 | -0.005 | -7.105
-17.5 | -0.873 | 0.12041 | -0.006 | -7.254
-17 | -0.845 | 0.11612 | -0.006 | -7.277
-16.5 | -0.816 | 0.11378 | -0.007 | -7.168
-16 | -0.787 | 0.11031 | -0.007 | -7.131
-15.5 | -0.758 | 0.1072 | -0.008 | -7.072
-15 | -0.729 | 0.10417 | -0.008 | -7
-14.5 | -0.702 | 0.09947 | -0.008 | -7.059
-14 | -0.675 | 0.09561 | -0.009 | -7.062
-13.5 | -0.649 | 0.0928 | -0.01 | -6.998
-13 | -0.622 | 0.08705 | -0.01 | -7.144
-12.5 | -0.598 | 0.07732 | -0.012 | -7.734
-12 | -0.573 | 0.06996 | -0.013 | -8.196
-11.5 | -0.625 | 0.01986 | -0.02 | -31.492
-11 | -0.61 | 0.01457 | -0.022 | -41.821
-10.5 | -0.581 | 0.01298 | -0.023 | -44.812
-10 | -0.459 | 0.0595 | -0.014 | -7.711
-9.5 | -0.431 | 0.05782 | -0.014 | -7.446
-9 | -0.48 | 0.01231 | -0.026 | -39.019
-8.5 | -0.457 | 0.00947 | -0.028 | -48.199
-8 | -0.424 | 0.00903 | -0.029 | -46.928
-7.5 | -0.391 | 0.00879 | -0.03 | -44.551
-7 | -0.359 | 0.00784 | -0.032 | -45.715
-6.5 | -0.521 | 0.00769 | -0.033 | -67.697
-6 | -0.512 | 0.00753 | -0.034 | -68.098
-5.5 | -0.476 | 0.00674 | -0.035 | -70.678
-5 | -0.427 | 0.0064 | -0.036 | -66.692
-4.5 | -0.37 | 0.00641 | -0.037 | -57.792
-4 | -0.309 | 0.0062 | -0.038 | -49.851
-3.5 | -0.245 | 0.00598 | -0.04 | -41.006
-3 | -0.179 | 0.00588 | -0.041 | -30.48
-2.5 | -0.112 | 0.00561 | -0.042 | -20.016
-2 | -0.045 | 0.00571 | -0.043 | -7.802
-1.5 | 0.024 | 0.00467 | -0.044 | 5.047
-1 | 0.092 | 0.0045 | -0.045 | 20.436
-0.5 | 0.16 | 0.00424 | -0.046 | 37.799
0 | 0.231 | 0.00419 | -0.048 | 55.101
0.5 | 0.3 | 0.00449 | -0.049 | 66.66
1 | 0.368 | 0.0047 | -0.05 | 78.393
1.5 | 0.436 | 0.00508 | -0.051 | 85.869
2 | 0.504 | 0.00545 | -0.052 | 92.403
2.5 | 0.57 | 0.00638 | -0.053 | 89.466
3 | 0.635 | 0.0071 | -0.054 | 89.496
3.5 | 0.697 | 0.00736 | -0.056 | 94.812
4 | 0.756 | 0.00768 | -0.057 | 98.356
4.5 | 0.808 | 0.00779 | -0.058 | 103.72
5 | 0.851 | 0.00814 | -0.059 | 104.597
5.5 | 0.879 | 0.00862 | -0.06 | 101.883
6 | 0.875 | 0.00944 | -0.061 | 92.72
6.5 | 0.765 | 0.00951 | -0.062 | 80.49
7 | 0.59 | 0.01029 | -0.063 | 57.285
7.5 | 0.617 | 0.01136 | -0.064 | 54.293
8 | 0.649 | 0.01169 | -0.065 | 55.532
8.5 | 0.68 | 0.01284 | -0.065 | 52.971
9 | 0.598 | 0.04876 | -0.045 | 12.268
9.5 | 0.744 | 0.01363 | -0.067 | 54.576
10 | 0.773 | 0.01512 | -0.068 | 51.102
10.5 | 0.799 | 0.01696 | -0.068 | 47.121
11 | 0.809 | 0.02244 | -0.067 | 36.067
11.5 | 0.74 | 0.06344 | -0.05 | 11.665
12 | 0.753 | 0.07702 | -0.045 | 9.782
12.5 | 0.778 | 0.08456 | -0.044 | 9.2
13 | 0.8 | 0.0896 | -0.041 | 8.931
13.5 | 0.829 | 0.09248 | -0.044 | 8.965
14 | 0.858 | 0.09459 | -0.046 | 9.073
14.5 | 0.89 | 0.09668 | -0.049 | 9.203
15 | 0.925 | 0.09588 | -0.053 | 9.647
15.5 | 0.952 | 0.10096 | -0.054 | 9.432
16 | 0.98 | 0.10598 | -0.055 | 9.246
16.5 | 1.004 | 0.11466 | -0.055 | 8.756
17 | 1.02 | 0.13225 | -0.052 | 7.716
17.5 | 1.042 | 0.1403 | -0.05 | 7.425
18 | 1.07 | 0.1461 | -0.051 | 7.323
18.5 | 1.097 | 0.15521 | -0.052 | 7.067
19 | 1.125 | 0.1587 | -0.054 | 7.088
19.5 | 1.154 | 0.16159 | -0.056 | 7.143
20 | 1.184 | 0.16456 | -0.058 | 7.196

## 128. Re 14M Mach 0.50 (2)
BIGFOIL.COM POLAR EXPORT
NACA65(1)-212
NACA65(1)-212 |  |  |  | Cl Max: | 1.1265 | at alpha= | 8 | deg
XFOIL ncrit=9 |  |  |  | L/D Max: | 118.911 | at alpha= | 6 | deg
Re: | 14000000 |  |  | Cd Min: | 0.12949 | at alpha= | 13 | deg
Mach: | 0.5 |  |  | Cl=0 at alpha= | -1.6156 | deg
|  |  |  | @ Cl=0.1, Cd= | 0.0043705
|  |  |  | @ Cl=0.4, Cd= | 0.0048769
|  |  |  | @ Cl=0.6, Cd= | 0.0062258
alpha (deg) | Cl | Cd | Cm | Cl/Cd
-9.5 | -0.6092 | 0.04447 | -0.0874 | -13.6991
-9 | -0.6487 | 0.03679 | -0.0876 | -17.6325
-8.5 | -0.6778 | 0.03182 | -0.0822 | -21.3011
-8 | -0.7075 | 0.02664 | -0.0731 | -26.5578
-7.5 | -0.7163 | 0.01978 | -0.0659 | -36.2133
-7 | -0.7161 | 0.01161 | -0.0584 | -61.6796
-6.5 | -0.6738 | 0.00828 | -0.0529 | -81.3768
-6 | -0.6081 | 0.00728 | -0.05 | -83.5302
-5.5 | -0.5386 | 0.0067 | -0.0482 | -80.3881
-5 | -0.4681 | 0.00635 | -0.0471 | -73.7165
-4.5 | -0.3981 | 0.00601 | -0.0464 | -66.2396
-4 | -0.3283 | 0.00577 | -0.046 | -56.8977
-3.5 | -0.2588 | 0.00559 | -0.046 | -46.297
-3 | -0.1896 | 0.00538 | -0.0462 | -35.2416
-2.5 | -0.1209 | 0.00522 | -0.0465 | -23.1609
-2 | -0.0522 | 0.00507 | -0.047 | -10.2959
-1.5 | 0.0157 | 0.00487 | -0.0475 | 3.2238
-1 | 0.0823 | 0.00451 | -0.0481 | 18.2483
-0.5 | 0.1483 | 0.00399 | -0.0487 | 37.1679
0 | 0.2142 | 0.00347 | -0.0495 | 61.7291
0.5 | 0.2799 | 0.00352 | -0.0498 | 79.517
1 | 0.3414 | 0.00411 | -0.0495 | 83.0657
1.5 | 0.401 | 0.00489 | -0.0488 | 82.0041
2 | 0.4621 | 0.00555 | -0.0481 | 83.2613
2.5 | 0.5266 | 0.00597 | -0.0478 | 88.2077
3 | 0.5936 | 0.0062 | -0.0477 | 95.7419
3.5 | 0.6606 | 0.00647 | -0.0473 | 102.102
4 | 0.7277 | 0.00674 | -0.0468 | 107.9674
4.5 | 0.7952 | 0.00703 | -0.0459 | 113.1152
5 | 0.8625 | 0.00738 | -0.0446 | 116.8699
5.5 | 0.9289 | 0.00782 | -0.0428 | 118.7852
6 | 0.9941 | 0.00836 | -0.0402 | 118.9115
6.5 | 1.0551 | 0.00917 | -0.0364 | 115.06
7 | 1.1013 | 0.01068 | -0.03 | 103.118
7.5 | 1.1201 | 0.0139 | -0.0202 | 80.5827
8 | 1.1265 | 0.01914 | -0.0104 | 58.8558
8.5 | 1.107 | 0.02486 | 0.0008 | 44.5294
9 | 1.071 | 0.03128 | 0.01 | 34.2391
9.5 | 1.0343 | 0.03843 | 0.0153 | 26.9139
10 | 0.9951 | 0.04707 | 0.0166 | 21.1409
10.5 | 0.9587 | 0.05713 | 0.0138 | 16.781
11 | 0.9253 | 0.06918 | 0.0071 | 13.3753
11.5 | 0.8978 | 0.08372 | -0.0035 | 10.7238
12 | 0.8809 | 0.10113 | -0.0158 | 8.7106
12.5 | 0.8677 | 0.11565 | -0.0252 | 7.5028
13 | 0.8573 | 0.12949 | -0.0339 | 6.6206

## 129. Re 16M Mach 0.00 (1)
BIGFOIL.COM POLAR EXPORT
NACA65(1)-212
NACA65(1)-212 |  |  |  | Cl Max: | 1.156 | at alpha= | 11.5 | deg
JavaFoil+Calcfoil stall+Eppler ext transition |  |  |  | L/D Max: | 124.638 | at alpha= | 8 | deg
Re: | 16000000 |  |  | Cd Min: | 0.00429 | at alpha= | -0.5 | deg
Mach: | 0 |  |  | Cl=0 at alpha= | -1.6695 | deg
|  |  |  | @ Cl=0.1, Cd= | 0.0044156
|  |  |  | @ Cl=0.4, Cd= | 0.0049395
|  |  |  | @ Cl=0.6, Cd= | 0.0064104
alpha (deg) | Cl | Cd | Cm | Cl/Cd
-17 | -0.578 | 0.12177 | -0.005 | -4.743
-16.5 | -0.6 | 0.11535 | -0.005 | -5.203
-16 | -0.623 | 0.10699 | -0.006 | -5.825
-15.5 | -0.644 | 0.10212 | -0.006 | -6.307
-15 | -0.666 | 0.09351 | -0.007 | -7.126
-14.5 | -0.689 | 0.08359 | -0.008 | -8.246
-14 | -0.804 | 0.02195 | -0.013 | -36.612
-13.5 | -0.847 | 0.01368 | -0.015 | -61.926
-13 | -0.864 | 0.01231 | -0.016 | -70.142
-12.5 | -0.874 | 0.01107 | -0.017 | -78.942
-12 | -0.878 | 0.01039 | -0.018 | -84.555
-11.5 | -0.877 | 0.00999 | -0.019 | -87.78
-11 | -0.867 | 0.00951 | -0.02 | -91.198
-10.5 | -0.846 | 0.00903 | -0.021 | -93.628
-10 | -0.82 | 0.00867 | -0.022 | -94.585
-9.5 | -0.791 | 0.00806 | -0.023 | -98.12
-9 | -0.757 | 0.00742 | -0.024 | -101.961
-8.5 | -0.72 | 0.00708 | -0.024 | -101.691
-8 | -0.679 | 0.00679 | -0.025 | -99.949
-7.5 | -0.636 | 0.00689 | -0.026 | -92.305
-7 | -0.589 | 0.00647 | -0.027 | -91.149
-6.5 | -0.541 | 0.00622 | -0.028 | -86.977
-6 | -0.49 | 0.00602 | -0.029 | -81.387
-5.5 | -0.438 | 0.00602 | -0.03 | -72.749
-5 | -0.383 | 0.0059 | -0.031 | -64.964
-4.5 | -0.328 | 0.00575 | -0.032 | -57.026
-4 | -0.271 | 0.00567 | -0.033 | -47.92
-3.5 | -0.214 | 0.00554 | -0.034 | -38.635
-3 | -0.156 | 0.00533 | -0.035 | -29.277
-2.5 | -0.098 | 0.00522 | -0.036 | -18.696
-2 | -0.039 | 0.00461 | -0.037 | -8.374
-1.5 | 0.02 | 0.00454 | -0.038 | 4.505
-1 | 0.08 | 0.00448 | -0.039 | 17.783
-0.5 | 0.139 | 0.00429 | -0.04 | 32.421
0 | 0.2 | 0.00439 | -0.041 | 45.525
0.5 | 0.259 | 0.00444 | -0.042 | 58.494
1 | 0.319 | 0.00467 | -0.043 | 68.263
1.5 | 0.378 | 0.00485 | -0.044 | 78.016
2 | 0.437 | 0.00509 | -0.045 | 85.871
2.5 | 0.495 | 0.00513 | -0.046 | 96.535
3 | 0.553 | 0.00613 | -0.047 | 90.228
3.5 | 0.61 | 0.00647 | -0.048 | 94.22
4 | 0.665 | 0.00668 | -0.049 | 99.562
4.5 | 0.719 | 0.00687 | -0.05 | 104.703
5 | 0.772 | 0.00711 | -0.051 | 108.491
5.5 | 0.822 | 0.0073 | -0.052 | 112.578
6 | 0.87 | 0.00724 | -0.053 | 120.21
6.5 | 0.915 | 0.00793 | -0.054 | 115.354
7 | 0.957 | 0.00794 | -0.055 | 120.499
7.5 | 0.995 | 0.00816 | -0.056 | 121.936
8 | 1.03 | 0.00827 | -0.057 | 124.638
8.5 | 1.061 | 0.00859 | -0.058 | 123.516
9 | 1.088 | 0.00899 | -0.058 | 120.982
9.5 | 1.111 | 0.00959 | -0.059 | 115.804
10 | 1.129 | 0.00987 | -0.06 | 114.391
10.5 | 1.142 | 0.01043 | -0.061 | 109.528
11 | 1.151 | 0.01095 | -0.062 | 105.117
11.5 | 1.156 | 0.01128 | -0.063 | 102.495
12 | 1.143 | 0.01266 | -0.063 | 90.335
12.5 | 1.137 | 0.01317 | -0.064 | 86.335
13 | 1.127 | 0.01398 | -0.064 | 80.647
13.5 | 1.114 | 0.01487 | -0.065 | 74.889
14 | 1.098 | 0.01563 | -0.066 | 70.265
14.5 | 1.061 | 0.01716 | -0.066 | 61.807
15 | 1.021 | 0.01888 | -0.066 | 54.099
15.5 | 0.978 | 0.02097 | -0.067 | 46.658
16 | 0.934 | 0.0238 | -0.067 | 39.235
16.5 | 0.886 | 0.02793 | -0.067 | 31.738

## 130. Re 16M Mach 0.00 (2)
BIGFOIL.COM POLAR EXPORT
NACA65(1)-212
NACA65(1)-212 |  |  |  | Cl Max: | 1.8681 | at alpha= | 20 | deg
XFOIL ncrit=9 |  |  |  | L/D Max: | 132.816 | at alpha= | 8.5 | deg
Re: | 16000000 |  |  | Cd Min: | 0.0348 | at alpha= | 20 | deg
Mach: | 0 |  |  | Cl=0 at alpha= | -1.6154 | deg
|  |  |  | @ Cl=0.1, Cd= | 0.0042348
|  |  |  | @ Cl=0.4, Cd= | 0.0052014
|  |  |  | @ Cl=0.6, Cd= | 0.0059958
alpha (deg) | Cl | Cd | Cm | Cl/Cd
-20 | -1.7133 | 0.03071 | -0.052 | -55.7896
-19.5 | -1.7031 | 0.02738 | -0.0513 | -62.2023
-19 | -1.6874 | 0.02466 | -0.0502 | -68.4266
-18.5 | -1.6687 | 0.02232 | -0.0488 | -74.7625
-18 | -1.6455 | 0.02043 | -0.0473 | -80.5433
-17.5 | -1.6195 | 0.0188 | -0.0455 | -86.1436
-17 | -1.5902 | 0.01745 | -0.0437 | -91.1289
-16.5 | -1.56 | 0.01635 | -0.0414 | -95.4128
-16 | -1.5251 | 0.01542 | -0.0392 | -98.904
-15 | -1.4201 | 0.01345 | -0.0416 | -105.5836
-14.5 | -1.3829 | 0.01274 | -0.0391 | -108.5479
-14 | -1.3413 | 0.01199 | -0.0375 | -111.8682
-13.5 | -1.2957 | 0.01137 | -0.0365 | -113.9578
-13 | -1.2481 | 0.01084 | -0.0357 | -115.1384
-12.5 | -1.1991 | 0.01035 | -0.0352 | -115.8551
-12 | -1.1489 | 0.0099 | -0.0348 | -116.0505
-11.5 | -1.098 | 0.00946 | -0.0345 | -116.0677
-11 | -1.0472 | 0.00894 | -0.0342 | -117.1365
-10.5 | -0.9953 | 0.0085 | -0.034 | -117.0941
-10 | -0.9423 | 0.00813 | -0.034 | -115.9041
-9.5 | -0.8884 | 0.00783 | -0.0341 | -113.461
-9 | -0.8341 | 0.00754 | -0.0343 | -110.6233
-8 | -0.7244 | 0.00696 | -0.0347 | -104.0805
-7.5 | -0.6693 | 0.00665 | -0.035 | -100.6466
-7 | -0.6137 | 0.00641 | -0.0353 | -95.741
-6.5 | -0.5574 | 0.0062 | -0.0357 | -89.9032
-5.5 | -0.4444 | 0.00584 | -0.0367 | -76.0959
-5 | -0.3876 | 0.00562 | -0.0371 | -68.968
-4.5 | -0.3307 | 0.00547 | -0.0376 | -60.457
-4 | -0.2734 | 0.00533 | -0.0382 | -51.2946
-3.5 | -0.2161 | 0.00518 | -0.0388 | -41.7181
-3 | -0.1587 | 0.00505 | -0.0393 | -31.4257
-2.5 | -0.1013 | 0.00496 | -0.0399 | -20.4234
-2 | -0.044 | 0.00486 | -0.0405 | -9.0535
-1.5 | 0.0132 | 0.00467 | -0.041 | 2.8266
-1 | 0.07 | 0.00441 | -0.0416 | 15.873
-0.5 | 0.1265 | 0.00408 | -0.0422 | 31.0049
0 | 0.1827 | 0.00372 | -0.0428 | 49.1129
0.5 | 0.2343 | 0.00398 | -0.0427 | 58.8693
1 | 0.2897 | 0.00427 | -0.0429 | 67.8454
1.5 | 0.3433 | 0.00479 | -0.0429 | 71.6701
2 | 0.3979 | 0.00519 | -0.0431 | 76.6667
2.5 | 0.4533 | 0.00549 | -0.0433 | 82.5683
3 | 0.5094 | 0.00571 | -0.0436 | 89.2119
3.5 | 0.5657 | 0.00588 | -0.044 | 96.2075
4 | 0.622 | 0.00607 | -0.0444 | 102.4712
4.5 | 0.6778 | 0.00627 | -0.0447 | 108.1021
5 | 0.7334 | 0.00649 | -0.045 | 113.0046
5.5 | 0.7889 | 0.0067 | -0.0453 | 117.7463
6 | 0.8437 | 0.00697 | -0.0454 | 121.0473
6.5 | 0.8982 | 0.00724 | -0.0455 | 124.0608
7 | 0.9527 | 0.00749 | -0.0457 | 127.1963
7.5 | 1.0068 | 0.00775 | -0.0458 | 129.9097
8 | 1.0603 | 0.00804 | -0.0458 | 131.8781
8.5 | 1.113 | 0.00838 | -0.0456 | 132.8162
9 | 1.1645 | 0.0088 | -0.0453 | 132.3295
9.5 | 1.2153 | 0.00924 | -0.0448 | 131.526
10 | 1.2661 | 0.00964 | -0.0444 | 131.3382
11 | 1.366 | 0.01044 | -0.0434 | 130.8429
11.5 | 1.4146 | 0.01087 | -0.0427 | 130.138
12 | 1.462 | 0.01134 | -0.0418 | 128.9242
12.5 | 1.5077 | 0.01184 | -0.0407 | 127.3395
13 | 1.5513 | 0.01242 | -0.0392 | 124.9034
13.5 | 1.5914 | 0.01308 | -0.0371 | 121.6667
14 | 1.6256 | 0.01382 | -0.034 | 117.6266
16 | 1.7289 | 0.01732 | -0.0176 | 99.821
16.5 | 1.7544 | 0.01852 | -0.0144 | 94.73
17 | 1.7776 | 0.01997 | -0.0113 | 89.0135
17.5 | 1.7993 | 0.02161 | -0.0084 | 83.2624
18 | 1.8182 | 0.02355 | -0.0056 | 77.2059
18.5 | 1.8367 | 0.02565 | -0.0032 | 71.6062
19 | 1.848 | 0.02845 | -0.0007 | 64.9561
19.5 | 1.8523 | 0.03198 | 0.0016 | 57.9206
20 | 1.8681 | 0.0348 | 0.0029 | 53.681

## 131. Re 16M Mach 0.10 (1)
BIGFOIL.COM POLAR EXPORT
NACA65(1)-212
NACA65(1)-212 |  |  |  | Cl Max: | 1.139 | at alpha= | 11 | deg
JavaFoil+Calcfoil stall+Eppler ext transition |  |  |  | L/D Max: | 123.54 | at alpha= | 8 | deg
Re: | 16000000 |  |  | Cd Min: | 0.00431 | at alpha= | -0.5 | deg
Mach: | 0.1 |  |  | Cl=0 at alpha= | -1.675 | deg
|  |  |  | @ Cl=0.1, Cd= | 0.0043633
|  |  |  | @ Cl=0.4, Cd= | 0.0049085
|  |  |  | @ Cl=0.6, Cd= | 0.006373
alpha (deg) | Cl | Cd | Cm | Cl/Cd
-16.5 | -0.557 | 0.11706 | -0.005 | -4.758
-16 | -0.583 | 0.11027 | -0.006 | -5.285
-15.5 | -0.608 | 0.10293 | -0.006 | -5.907
-15 | -0.631 | 0.09746 | -0.007 | -6.478
-14.5 | -0.656 | 0.08846 | -0.008 | -7.417
-14 | -0.693 | 0.0689 | -0.01 | -10.054
-13.5 | -0.815 | 0.01531 | -0.015 | -53.267
-13 | -0.841 | 0.01274 | -0.016 | -66.012
-12.5 | -0.856 | 0.01136 | -0.017 | -75.353
-12 | -0.865 | 0.01058 | -0.018 | -81.72
-11.5 | -0.867 | 0.00987 | -0.019 | -87.783
-11 | -0.86 | 0.00965 | -0.02 | -89.157
-10.5 | -0.841 | 0.00914 | -0.021 | -91.92
-10 | -0.817 | 0.00876 | -0.022 | -93.263
-9.5 | -0.789 | 0.00839 | -0.023 | -94.057
-9 | -0.756 | 0.0074 | -0.024 | -102.226
-8.5 | -0.72 | 0.00707 | -0.025 | -101.836
-8 | -0.68 | 0.00674 | -0.026 | -100.929
-7.5 | -0.637 | 0.00696 | -0.027 | -91.53
-7 | -0.591 | 0.00645 | -0.028 | -91.663
-6.5 | -0.543 | 0.00628 | -0.029 | -86.44
-6 | -0.492 | 0.00599 | -0.03 | -82.19
-5.5 | -0.439 | 0.00607 | -0.031 | -72.449
-5 | -0.385 | 0.00595 | -0.032 | -64.749
-4.5 | -0.33 | 0.00579 | -0.033 | -56.887
-4 | -0.273 | 0.00562 | -0.034 | -48.573
-3.5 | -0.215 | 0.00549 | -0.035 | -39.182
-3 | -0.157 | 0.00532 | -0.036 | -29.461
-2.5 | -0.098 | 0.00525 | -0.036 | -18.656
-2 | -0.039 | 0.00464 | -0.037 | -8.361
-1.5 | 0.021 | 0.00457 | -0.038 | 4.502
-1 | 0.08 | 0.00439 | -0.039 | 18.258
-0.5 | 0.14 | 0.00431 | -0.04 | 32.409
0 | 0.201 | 0.00441 | -0.041 | 45.546
0.5 | 0.261 | 0.0044 | -0.042 | 59.229
1 | 0.321 | 0.00463 | -0.043 | 69.31
1.5 | 0.38 | 0.0048 | -0.044 | 79.201
2 | 0.439 | 0.00512 | -0.045 | 85.734
2.5 | 0.498 | 0.00516 | -0.046 | 96.408
3 | 0.556 | 0.00618 | -0.047 | 89.992
3.5 | 0.613 | 0.00643 | -0.048 | 95.275
4 | 0.668 | 0.00665 | -0.049 | 100.544
4.5 | 0.723 | 0.00684 | -0.05 | 105.657
5 | 0.775 | 0.00717 | -0.051 | 108.157
5.5 | 0.825 | 0.00736 | -0.052 | 112.145
6 | 0.873 | 0.00721 | -0.053 | 121.032
6.5 | 0.918 | 0.00793 | -0.054 | 115.656
7 | 0.959 | 0.00799 | -0.055 | 119.974
7.5 | 0.997 | 0.00817 | -0.056 | 122.087
8 | 1.031 | 0.00834 | -0.057 | 123.54
8.5 | 1.061 | 0.00868 | -0.058 | 122.177
9 | 1.086 | 0.00909 | -0.059 | 119.51
9.5 | 1.106 | 0.00964 | -0.06 | 114.784
10 | 1.122 | 0.00991 | -0.061 | 113.205
10.5 | 1.133 | 0.01055 | -0.061 | 107.384
11 | 1.139 | 0.01109 | -0.062 | 102.776
11.5 | 1.129 | 0.01204 | -0.063 | 93.789
12 | 1.124 | 0.01286 | -0.063 | 87.386
12.5 | 1.114 | 0.01343 | -0.064 | 82.964
13 | 1.1 | 0.01424 | -0.065 | 77.215
13.5 | 1.081 | 0.01527 | -0.065 | 70.844
14 | 1.06 | 0.01642 | -0.066 | 64.533
14.5 | 1.018 | 0.01786 | -0.066 | 57.014
15 | 0.972 | 0.01998 | -0.066 | 48.627
15.5 | 0.923 | 0.02281 | -0.066 | 40.448
16 | 0.871 | 0.02684 | -0.066 | 32.439

## 132. Re 16M Mach 0.10 (2)
BIGFOIL.COM POLAR EXPORT
NACA65(1)-212
NACA65(1)-212 |  |  |  | Cl Max: | 1.8448 | at alpha= | 20 | deg
XFOIL ncrit=9 |  |  |  | L/D Max: | 132.4 | at alpha= | 8.5 | deg
Re: | 16000000 |  |  | Cd Min: | 0.03983 | at alpha= | 20 | deg
Mach: | 0.1 |  |  | Cl=0 at alpha= | -1.615 | deg
|  |  |  | @ Cl=0.1, Cd= | 0.0042383
|  |  |  | @ Cl=0.4, Cd= | 0.0051992
|  |  |  | @ Cl=0.6, Cd= | 0.0059999
alpha (deg) | Cl | Cd | Cm | Cl/Cd
-20 | -1.6662 | 0.03812 | -0.056 | -43.7093
-19.5 | -1.669 | 0.0331 | -0.0561 | -50.423
-19 | -1.6635 | 0.02911 | -0.0555 | -57.1453
-18.5 | -1.6588 | 0.02532 | -0.0541 | -65.5134
-18 | -1.6433 | 0.02259 | -0.0524 | -72.7446
-17.5 | -1.6207 | 0.02052 | -0.0506 | -78.9815
-17 | -1.5947 | 0.01879 | -0.0485 | -84.8696
-16.5 | -1.5653 | 0.01737 | -0.0463 | -90.1151
-16 | -1.5363 | 0.01624 | -0.0431 | -94.5998
-15 | -1.4349 | 0.01419 | -0.044 | -101.1205
-14.5 | -1.3908 | 0.01338 | -0.0427 | -103.9462
-14 | -1.35 | 0.01255 | -0.0406 | -107.5697
-13.5 | -1.3059 | 0.01177 | -0.039 | -110.9516
-13 | -1.2589 | 0.01112 | -0.0379 | -113.2104
-12.5 | -1.2096 | 0.01058 | -0.0371 | -114.3289
-12 | -1.1589 | 0.01009 | -0.0364 | -114.8563
-11.5 | -1.1074 | 0.00962 | -0.036 | -115.1143
-11 | -1.0556 | 0.00913 | -0.0355 | -115.6188
-10.5 | -1.0032 | 0.00865 | -0.0352 | -115.9769
-10 | -0.9499 | 0.00823 | -0.035 | -115.4192
-9.5 | -0.8955 | 0.0079 | -0.035 | -113.3544
-9 | -0.8406 | 0.0076 | -0.035 | -110.6053
-8.5 | -0.7852 | 0.00731 | -0.0352 | -107.4145
-8 | -0.7297 | 0.00702 | -0.0353 | -103.9459
-7.5 | -0.6741 | 0.0067 | -0.0355 | -100.6119
-7 | -0.618 | 0.00644 | -0.0357 | -95.9627
-6.5 | -0.5613 | 0.00623 | -0.0361 | -90.0963
-5.5 | -0.4473 | 0.00586 | -0.037 | -76.3311
-5 | -0.3902 | 0.00564 | -0.0374 | -69.1844
-4.5 | -0.3328 | 0.00548 | -0.0379 | -60.7299
-4 | -0.2752 | 0.00534 | -0.0384 | -51.5356
-3.5 | -0.2174 | 0.00518 | -0.039 | -41.9691
-3 | -0.1597 | 0.00506 | -0.0395 | -31.5613
-2.5 | -0.1019 | 0.00496 | -0.0401 | -20.5444
-2 | -0.0442 | 0.00486 | -0.0407 | -9.0947
-1.5 | 0.0132 | 0.00468 | -0.0412 | 2.8205
-1 | 0.0704 | 0.00441 | -0.0418 | 15.9637
-0.5 | 0.1273 | 0.00408 | -0.0424 | 31.201
0 | 0.1837 | 0.00371 | -0.043 | 49.5148
1 | 0.2913 | 0.00426 | -0.0432 | 68.3803
1.5 | 0.3451 | 0.00479 | -0.0431 | 72.0459
2 | 0.4001 | 0.0052 | -0.0433 | 76.9423
2.5 | 0.4557 | 0.0055 | -0.0435 | 82.8545
3 | 0.5122 | 0.00572 | -0.0438 | 89.5455
3.5 | 0.5689 | 0.00589 | -0.0442 | 96.5874
4 | 0.6255 | 0.00609 | -0.0445 | 102.7094
4.5 | 0.6817 | 0.00629 | -0.0448 | 108.3784
5 | 0.7377 | 0.00651 | -0.0451 | 113.318
5.5 | 0.7936 | 0.00673 | -0.0453 | 117.9198
6 | 0.8487 | 0.007 | -0.0454 | 121.2429
8 | 1.0672 | 0.0081 | -0.0455 | 131.7531
8.5 | 1.1201 | 0.00846 | -0.0452 | 132.3995
9 | 1.1721 | 0.0089 | -0.0447 | 131.6966
9.5 | 1.2232 | 0.00936 | -0.0441 | 130.6838
10 | 1.2747 | 0.00975 | -0.0436 | 130.7385
10.5 | 1.3255 | 0.01016 | -0.043 | 130.4626
11 | 1.3755 | 0.01058 | -0.0423 | 130.0095
11.5 | 1.4244 | 0.01104 | -0.0414 | 129.0217
12 | 1.4719 | 0.01154 | -0.0402 | 127.5477
12.5 | 1.5176 | 0.01209 | -0.0388 | 125.5252
13 | 1.5599 | 0.01277 | -0.0368 | 122.1535
13.5 | 1.599 | 0.0135 | -0.0342 | 118.4444
14 | 1.6275 | 0.01419 | -0.0297 | 114.6934
14.5 | 1.6518 | 0.01494 | -0.0245 | 110.5622
15 | 1.6799 | 0.01583 | -0.0206 | 106.1213
15.5 | 1.707 | 0.01689 | -0.0168 | 101.0657
16 | 1.732 | 0.01818 | -0.0132 | 95.2695
16.5 | 1.7569 | 0.01957 | -0.0099 | 89.7752
17 | 1.779 | 0.02124 | -0.0067 | 83.7571
17.5 | 1.7989 | 0.02319 | -0.0036 | 77.5722
18 | 1.8108 | 0.02586 | -0.0004 | 70.0232
18.5 | 1.8286 | 0.02826 | 0.0019 | 64.7063
19 | 1.8318 | 0.03199 | 0.0045 | 57.2616
19.5 | 1.8341 | 0.03613 | 0.0063 | 50.7639
20 | 1.8448 | 0.03983 | 0.0073 | 46.3168

## 133. Re 16M Mach 0.25 (1)
BIGFOIL.COM POLAR EXPORT
NACA65(1)-212
NACA65(1)-212 |  |  |  | Cl Max: | 1.064 | at alpha= | 9.5 | deg
JavaFoil+Calcfoil stall+Eppler ext transition |  |  |  | L/D Max: | 119.901 | at alpha= | 6 | deg
Re: | 16000000 |  |  | Cd Min: | 0.00431 | at alpha= | -0.5 | deg
Mach: | 0.25 |  |  | Cl=0 at alpha= | -1.6721 | deg
|  |  |  | @ Cl=0.1, Cd= | 0.004451
|  |  |  | @ Cl=0.4, Cd= | 0.004932
|  |  |  | @ Cl=0.6, Cd= | 0.006435
alpha (deg) | Cl | Cd | Cm | Cl/Cd
-16 | -0.168 | 0.11958 | -0.005 | -1.405
-15.5 | -0.258 | 0.1154 | -0.006 | -2.238
-15 | -0.328 | 0.10852 | -0.006 | -3.023
-14.5 | -0.391 | 0.10133 | -0.007 | -3.856
-14 | -0.448 | 0.09493 | -0.008 | -4.721
-13.5 | -0.501 | 0.08798 | -0.008 | -5.691
-13 | -0.548 | 0.08037 | -0.009 | -6.822
-12.5 | -0.683 | 0.01833 | -0.016 | -37.257
-12 | -0.742 | 0.01257 | -0.018 | -58.993
-11.5 | -0.777 | 0.01095 | -0.019 | -71.023
-11 | -0.795 | 0.01046 | -0.02 | -76.013
-10.5 | -0.793 | 0.00979 | -0.021 | -80.966
-10 | -0.783 | 0.00933 | -0.022 | -83.95
-9.5 | -0.767 | 0.00884 | -0.023 | -86.772
-9 | -0.744 | 0.00803 | -0.024 | -92.715
-8.5 | -0.715 | 0.00769 | -0.025 | -93.042
-8 | -0.681 | 0.00693 | -0.026 | -98.297
-7.5 | -0.642 | 0.00715 | -0.027 | -89.719
-7 | -0.598 | 0.00661 | -0.028 | -90.562
-6.5 | -0.552 | 0.00644 | -0.029 | -85.695
-6 | -0.502 | 0.0061 | -0.03 | -82.167
-5.5 | -0.449 | 0.00621 | -0.031 | -72.337
-5 | -0.394 | 0.00603 | -0.032 | -65.368
-4.5 | -0.338 | 0.00567 | -0.033 | -59.54
-4 | -0.28 | 0.00568 | -0.034 | -49.255
-3.5 | -0.221 | 0.00554 | -0.035 | -39.822
-3 | -0.161 | 0.00544 | -0.036 | -29.598
-2.5 | -0.101 | 0.00529 | -0.037 | -19.015
-2 | -0.04 | 0.00472 | -0.039 | -8.456
-1.5 | 0.021 | 0.00458 | -0.04 | 4.612
-1 | 0.082 | 0.00451 | -0.041 | 18.259
-0.5 | 0.143 | 0.00431 | -0.042 | 33.297
0 | 0.206 | 0.00441 | -0.043 | 46.828
0.5 | 0.268 | 0.00448 | -0.044 | 59.865
1 | 0.33 | 0.00466 | -0.045 | 70.694
1.5 | 0.391 | 0.00489 | -0.046 | 79.897
2 | 0.451 | 0.00517 | -0.047 | 87.327
2.5 | 0.511 | 0.00609 | -0.048 | 83.941
3 | 0.571 | 0.00628 | -0.049 | 90.922
3.5 | 0.629 | 0.00659 | -0.05 | 95.457
4 | 0.685 | 0.00678 | -0.051 | 101.051
4.5 | 0.74 | 0.00704 | -0.052 | 105.164
5 | 0.793 | 0.00704 | -0.053 | 112.606
5.5 | 0.842 | 0.00766 | -0.054 | 110.015
6 | 0.888 | 0.00741 | -0.055 | 119.901
6.5 | 0.931 | 0.00822 | -0.056 | 113.172
7 | 0.968 | 0.00829 | -0.057 | 116.781
7.5 | 1 | 0.00847 | -0.058 | 118.152
8 | 1.027 | 0.00868 | -0.058 | 118.212
8.5 | 1.046 | 0.00906 | -0.059 | 115.547
9 | 1.059 | 0.00952 | -0.06 | 111.269
9.5 | 1.064 | 0.01019 | -0.061 | 104.479
10 | 1.062 | 0.01052 | -0.062 | 100.943
10.5 | 1.051 | 0.01121 | -0.063 | 93.727
11 | 1.02 | 0.01261 | -0.063 | 80.857
11.5 | 0.991 | 0.01321 | -0.064 | 74.986
12 | 0.954 | 0.01416 | -0.065 | 67.354
12.5 | 0.909 | 0.0153 | -0.065 | 59.4
13 | 0.856 | 0.01686 | -0.066 | 50.79
13.5 | 0.795 | 0.01927 | -0.066 | 41.257
14 | 0.729 | 0.02276 | -0.065 | 32.008
14.5 | 0.635 | 0.02597 | -0.065 | 24.428

## 134. Re 16M Mach 0.25 (2)
BIGFOIL.COM POLAR EXPORT
NACA65(1)-212
NACA65(1)-212 |  |  |  | Cl Max: | 1.5791 | at alpha= | 13 | deg
XFOIL ncrit=9 |  |  |  | L/D Max: | 130.425 | at alpha= | 8 | deg
Re: | 16000000 |  |  | Cd Min: | 0.22344 | at alpha= | -20 | deg
Mach: | 0.25 |  |  | Cl=0 at alpha= | -1.6149 | deg
|  |  |  | @ Cl=0.1, Cd= | 0.0042424
|  |  |  | @ Cl=0.4, Cd= | 0.0051494
|  |  |  | @ Cl=0.6, Cd= | 0.0060115
alpha (deg) | Cl | Cd | Cm | Cl/Cd
-20 | -0.7662 | 0.22344 | 0.042 | -3.4291
-19 | -0.7764 | 0.19522 | 0.0274 | -3.9771
-18.5 | -1.184 | 0.10289 | -0.0295 | -11.5074
-18 | -1.2571 | 0.08174 | -0.0431 | -15.3793
-17.5 | -1.3061 | 0.06547 | -0.0546 | -19.9496
-17 | -1.3401 | 0.05353 | -0.062 | -25.0346
-16.5 | -1.3732 | 0.04356 | -0.0667 | -31.5243
-16 | -1.4097 | 0.03462 | -0.0688 | -40.7192
-15.5 | -1.4292 | 0.02816 | -0.068 | -50.7528
-15 | -1.4388 | 0.02312 | -0.065 | -62.2318
-14.5 | -1.4256 | 0.01937 | -0.0621 | -73.5983
-14 | -1.378 | 0.01656 | -0.0624 | -83.2126
-13.5 | -1.3463 | 0.01515 | -0.0573 | -88.8647
-13 | -1.3054 | 0.01388 | -0.0535 | -94.049
-12.5 | -1.261 | 0.01261 | -0.0502 | -100
-12 | -1.2121 | 0.01157 | -0.0475 | -104.7623
-11.5 | -1.1591 | 0.01079 | -0.0455 | -107.4235
-11 | -1.1044 | 0.01011 | -0.0438 | -109.2384
-10.5 | -1.0479 | 0.00957 | -0.0425 | -109.4984
-10 | -0.9918 | 0.00897 | -0.0413 | -110.5686
-9.5 | -0.9352 | 0.00841 | -0.0403 | -111.201
-9 | -0.8773 | 0.00799 | -0.0396 | -109.7997
-8.5 | -0.8187 | 0.00764 | -0.0391 | -107.1597
-8 | -0.7597 | 0.00732 | -0.0388 | -103.7842
-7.5 | -0.701 | 0.00697 | -0.0385 | -100.5739
-7 | -0.6423 | 0.00664 | -0.0383 | -96.7319
-6.5 | -0.5831 | 0.00636 | -0.0383 | -91.6824
-6 | -0.5234 | 0.00614 | -0.0385 | -85.2443
-5 | -0.4042 | 0.00574 | -0.039 | -70.4181
-4.5 | -0.3446 | 0.00554 | -0.0393 | -62.2022
-4 | -0.2848 | 0.0054 | -0.0397 | -52.7407
-3.5 | -0.225 | 0.00523 | -0.0402 | -43.021
-3 | -0.1651 | 0.0051 | -0.0407 | -32.3725
-2.5 | -0.1053 | 0.00499 | -0.0413 | -21.1022
-2 | -0.0456 | 0.00489 | -0.0418 | -9.3252
-1.5 | 0.0136 | 0.00469 | -0.0424 | 2.8998
-1 | 0.0727 | 0.00442 | -0.043 | 16.448
0 | 0.1895 | 0.00366 | -0.0442 | 51.776
0.5 | 0.2433 | 0.00391 | -0.0441 | 62.2251
1 | 0.3002 | 0.00424 | -0.0443 | 70.8019
1.5 | 0.3554 | 0.00481 | -0.0442 | 73.8877
2 | 0.4119 | 0.00524 | -0.0443 | 78.6069
2.5 | 0.4692 | 0.00557 | -0.0444 | 84.237
3 | 0.5277 | 0.00577 | -0.0447 | 91.4558
3.5 | 0.5863 | 0.00596 | -0.045 | 98.3725
4 | 0.6448 | 0.00618 | -0.0452 | 104.3366
4.5 | 0.7031 | 0.0064 | -0.0453 | 109.8594
5 | 0.7615 | 0.00662 | -0.0454 | 115.0302
5.5 | 0.8193 | 0.00689 | -0.0454 | 118.9115
6 | 0.8768 | 0.00718 | -0.0452 | 122.117
6.5 | 0.9344 | 0.00745 | -0.045 | 125.4228
7 | 0.9918 | 0.00775 | -0.0447 | 127.9742
7.5 | 1.0487 | 0.00807 | -0.0442 | 129.9504
8 | 1.1047 | 0.00847 | -0.0434 | 130.425
8.5 | 1.1598 | 0.00893 | -0.0425 | 129.8768
9 | 1.2133 | 0.00949 | -0.0411 | 127.8504
9.5 | 1.2676 | 0.00996 | -0.0399 | 127.2691
10 | 1.3215 | 0.01044 | -0.0384 | 126.5805
10.5 | 1.3742 | 0.01098 | -0.0367 | 125.1548
11 | 1.4255 | 0.01156 | -0.0347 | 123.3131
11.5 | 1.4744 | 0.01224 | -0.0321 | 120.4575
12 | 1.5191 | 0.01307 | -0.0289 | 116.228
12.5 | 1.5533 | 0.01401 | -0.0237 | 110.8708
13 | 1.5791 | 0.01497 | -0.0173 | 105.4843

## 135. Re 16M Mach 0.50 (1)
BIGFOIL.COM POLAR EXPORT
NACA65(1)-212
NACA65(1)-212 |  |  |  | Cl Max: | 1.182 | at alpha= | 20 | deg
JavaFoil+Calcfoil stall+Eppler ext transition |  |  |  | L/D Max: | 106.818 | at alpha= | 5 | deg
Re: | 16000000 |  |  | Cd Min: | 0.00446 | at alpha= | -0.5 | deg
Mach: | 0.5 |  |  | Cl=0 at alpha= | -1.6739 | deg
|  |  |  | @ Cl=0.1, Cd= | 0.0045835
|  |  |  | @ Cl=0.4, Cd= | 0.0050018
|  |  |  | @ Cl=0.6, Cd= | 0.0066169
alpha (deg) | Cl | Cd | Cm | Cl/Cd
-20 | -0.998 | 0.17609 | -0.003 | -5.67
-19.5 | -0.972 | 0.16782 | -0.003 | -5.792
-19 | -0.946 | 0.16614 | -0.004 | -5.691
-18.5 | -0.924 | 0.13843 | -0.004 | -6.677
-18 | -0.898 | 0.1306 | -0.005 | -6.88
-17.5 | -0.875 | 0.11791 | -0.006 | -7.424
-17 | -0.846 | 0.11461 | -0.006 | -7.381
-16.5 | -0.817 | 0.11207 | -0.007 | -7.288
-16 | -0.787 | 0.10884 | -0.007 | -7.232
-15.5 | -0.759 | 0.10549 | -0.008 | -7.193
-15 | -0.73 | 0.10341 | -0.008 | -7.057
-14.5 | -0.702 | 0.09802 | -0.008 | -7.164
-14 | -0.675 | 0.09431 | -0.009 | -7.16
-13.5 | -0.65 | 0.09217 | -0.01 | -7.048
-13 | -0.623 | 0.08579 | -0.01 | -7.257
-12.5 | -0.599 | 0.07649 | -0.012 | -7.824
-12 | -0.575 | 0.06877 | -0.013 | -8.355
-11.5 | -0.629 | 0.01888 | -0.02 | -33.299
-11 | -0.611 | 0.01417 | -0.022 | -43.098
-10.5 | -0.582 | 0.01236 | -0.023 | -47.102
-10 | -0.46 | 0.05827 | -0.014 | -7.895
-9.5 | -0.431 | 0.05717 | -0.014 | -7.539
-9 | -0.487 | 0.01076 | -0.027 | -45.243
-8.5 | -0.457 | 0.00923 | -0.028 | -49.529
-8 | -0.424 | 0.00884 | -0.029 | -47.994
-7.5 | -0.392 | 0.00821 | -0.03 | -47.707
-7 | -0.359 | 0.0081 | -0.032 | -44.318
-6.5 | -0.521 | 0.00774 | -0.033 | -67.313
-6 | -0.513 | 0.00683 | -0.034 | -75.103
-5.5 | -0.476 | 0.00659 | -0.035 | -72.221
-5 | -0.427 | 0.00654 | -0.036 | -65.271
-4.5 | -0.37 | 0.00625 | -0.037 | -59.239
-4 | -0.309 | 0.00607 | -0.038 | -50.89
-3.5 | -0.245 | 0.00591 | -0.04 | -41.501
-3 | -0.179 | 0.00577 | -0.041 | -31.089
-2.5 | -0.112 | 0.00553 | -0.042 | -20.311
-2 | -0.045 | 0.0054 | -0.043 | -8.24
-1.5 | 0.024 | 0.00471 | -0.044 | 5.014
-1 | 0.092 | 0.0046 | -0.045 | 20.017
-0.5 | 0.16 | 0.00446 | -0.046 | 35.972
0 | 0.231 | 0.00451 | -0.048 | 51.185
0.5 | 0.3 | 0.00465 | -0.049 | 64.424
1 | 0.368 | 0.00487 | -0.05 | 75.679
1.5 | 0.436 | 0.00515 | -0.051 | 84.669
2 | 0.504 | 0.00548 | -0.052 | 91.9
2.5 | 0.57 | 0.00634 | -0.053 | 89.923
3 | 0.635 | 0.00694 | -0.054 | 91.464
3.5 | 0.697 | 0.00722 | -0.056 | 96.529
4 | 0.756 | 0.0075 | -0.057 | 100.792
4.5 | 0.808 | 0.0076 | -0.058 | 106.348
5 | 0.851 | 0.00797 | -0.059 | 106.818
5.5 | 0.879 | 0.00835 | -0.06 | 105.217
6 | 0.875 | 0.00926 | -0.061 | 94.549
6.5 | 0.765 | 0.0094 | -0.062 | 81.417
7 | 0.59 | 0.01006 | -0.063 | 58.592
7.5 | 0.623 | 0.01047 | -0.064 | 59.493
8 | 0.65 | 0.01141 | -0.065 | 56.937
8.5 | 0.681 | 0.01229 | -0.065 | 55.386
9 | 0.702 | 0.01453 | -0.065 | 48.338
9.5 | 0.744 | 0.01333 | -0.067 | 55.849
10 | 0.773 | 0.01478 | -0.068 | 52.313
10.5 | 0.8 | 0.01657 | -0.068 | 48.298
11 | 0.815 | 0.02119 | -0.068 | 38.434
11.5 | 0.757 | 0.05449 | -0.055 | 13.888
12 | 0.756 | 0.07516 | -0.046 | 10.054
12.5 | 0.778 | 0.08369 | -0.044 | 9.302
13 | 0.8 | 0.0882 | -0.041 | 9.073
13.5 | 0.83 | 0.09135 | -0.044 | 9.085
14 | 0.86 | 0.09358 | -0.047 | 9.187
14.5 | 0.893 | 0.09405 | -0.05 | 9.492
15 | 0.928 | 0.09283 | -0.054 | 9.995
15.5 | 0.955 | 0.09854 | -0.055 | 9.69
16 | 0.982 | 0.10343 | -0.056 | 9.497
16.5 | 1.006 | 0.11224 | -0.055 | 8.96
17 | 1.021 | 0.13132 | -0.052 | 7.775
17.5 | 1.042 | 0.14793 | -0.05 | 7.041
18 | 1.069 | 0.15428 | -0.051 | 6.927
18.5 | 1.096 | 0.16189 | -0.052 | 6.773
19 | 1.124 | 0.16555 | -0.054 | 6.792
19.5 | 1.152 | 0.16971 | -0.055 | 6.786
20 | 1.182 | 0.17269 | -0.057 | 6.843

## 136. Re 16M Mach 0.50 (2)
BIGFOIL.COM POLAR EXPORT
NACA65(1)-212
NACA65(1)-212 |  |  |  | Cl Max: | 1.1369 | at alpha= | 8 | deg
XFOIL ncrit=9 |  |  |  | L/D Max: | 121.46 | at alpha= | 5.5 | deg
Re: | 16000000 |  |  | Cd Min: | 0.12802 | at alpha= | 13 | deg
Mach: | 0.5 |  |  | Cl=0 at alpha= | -99 | deg
|  |  |  | @ Cl=0.1, Cd= | 0.00354
|  |  |  | @ Cl=0.4, Cd= | 0.0048505
|  |  |  | @ Cl=0.6, Cd= | 0.0061075
alpha (deg) | Cl | Cd | Cm | Cl/Cd
0 | 0.2146 | 0.00354 | -0.0495 | 60.6215
0.5 | 0.2782 | 0.00365 | -0.0496 | 76.2192
1 | 0.34 | 0.00423 | -0.0493 | 80.3783
2 | 0.4628 | 0.0055 | -0.0482 | 84.1455
2.5 | 0.5279 | 0.00585 | -0.048 | 90.2393
3 | 0.5951 | 0.00609 | -0.0479 | 97.7176
3.5 | 0.6624 | 0.00633 | -0.0476 | 104.6445
4 | 0.7297 | 0.00661 | -0.0471 | 110.3933
4.5 | 0.7975 | 0.00689 | -0.0463 | 115.7475
5 | 0.865 | 0.00723 | -0.045 | 119.6404
5.5 | 0.9316 | 0.00767 | -0.0432 | 121.4602
6.5 | 1.0608 | 0.00888 | -0.0372 | 119.4595
7 | 1.1091 | 0.01033 | -0.0311 | 107.3669
7.5 | 1.1297 | 0.01346 | -0.0214 | 83.9302
8 | 1.1369 | 0.01867 | -0.0115 | 60.8945
8.5 | 1.1127 | 0.02462 | 0.0003 | 45.195
9 | 1.0765 | 0.03093 | 0.0098 | 34.8044
9.5 | 1.0406 | 0.03793 | 0.0153 | 27.4347
10 | 1.002 | 0.04638 | 0.0169 | 21.6041
10.5 | 0.9651 | 0.05635 | 0.0143 | 17.1269
11 | 0.932 | 0.06817 | 0.0079 | 13.6717
11.5 | 0.9046 | 0.08238 | -0.0023 | 10.9808
12 | 0.8874 | 0.0997 | -0.0147 | 8.9007
12.5 | 0.8752 | 0.1142 | -0.0242 | 7.6637
13 | 0.8656 | 0.12802 | -0.033 | 6.7614

## 137. Re 18M Mach 0.00 (1)
BIGFOIL.COM POLAR EXPORT
NACA65(1)-212
NACA65(1)-212 |  |  |  | Cl Max: | 1.156 | at alpha= | 11.5 | deg
JavaFoil+Calcfoil stall+Eppler ext transition |  |  |  | L/D Max: | 126.905 | at alpha= | 8 | deg
Re: | 18000000 |  |  | Cd Min: | 0.00445 | at alpha= | -1 | deg
Mach: | 0 |  |  | Cl=0 at alpha= | -1.6695 | deg
|  |  |  | @ Cl=0.1, Cd= | 0.0044873
|  |  |  | @ Cl=0.4, Cd= | 0.0049508
|  |  |  | @ Cl=0.6, Cd= | 0.0063274
alpha (deg) | Cl | Cd | Cm | Cl/Cd
-17 | -0.578 | 0.12142 | -0.005 | -4.758
-16.5 | -0.6 | 0.11502 | -0.005 | -5.219
-16 | -0.623 | 0.10694 | -0.006 | -5.827
-15.5 | -0.644 | 0.10159 | -0.006 | -6.342
-15 | -0.667 | 0.09305 | -0.007 | -7.164
-14.5 | -0.69 | 0.08257 | -0.009 | -8.36
-14 | -0.798 | 0.02397 | -0.013 | -33.278
-13.5 | -0.845 | 0.01374 | -0.015 | -61.541
-13 | -0.865 | 0.01171 | -0.016 | -73.885
-12.5 | -0.875 | 0.01104 | -0.017 | -79.309
-12 | -0.879 | 0.01039 | -0.018 | -84.578
-11.5 | -0.878 | 0.00977 | -0.019 | -89.847
-11 | -0.868 | 0.0093 | -0.02 | -93.303
-10.5 | -0.846 | 0.00885 | -0.021 | -95.603
-10 | -0.821 | 0.00848 | -0.022 | -96.752
-9.5 | -0.791 | 0.00757 | -0.023 | -104.422
-9 | -0.757 | 0.00761 | -0.024 | -99.42
-8.5 | -0.72 | 0.00694 | -0.024 | -103.626
-8 | -0.679 | 0.00703 | -0.025 | -96.654
-7.5 | -0.636 | 0.00654 | -0.026 | -97.126
-7 | -0.589 | 0.00659 | -0.027 | -89.414
-6.5 | -0.541 | 0.00609 | -0.028 | -88.774
-6 | -0.49 | 0.00614 | -0.029 | -79.809
-5.5 | -0.438 | 0.00601 | -0.03 | -72.778
-5 | -0.384 | 0.00567 | -0.031 | -67.636
-4.5 | -0.328 | 0.00558 | -0.032 | -58.739
-4 | -0.272 | 0.00555 | -0.033 | -48.901
-3.5 | -0.214 | 0.00548 | -0.034 | -39.084
-3 | -0.156 | 0.00521 | -0.035 | -29.95
-2.5 | -0.098 | 0.00518 | -0.036 | -18.835
-2 | -0.039 | 0.00473 | -0.037 | -8.163
-1.5 | 0.02 | 0.00456 | -0.038 | 4.488
-1 | 0.08 | 0.00445 | -0.039 | 17.926
-0.5 | 0.139 | 0.00456 | -0.04 | 30.442
0 | 0.2 | 0.00457 | -0.041 | 43.762
0.5 | 0.259 | 0.00463 | -0.042 | 56.023
1 | 0.319 | 0.00466 | -0.043 | 68.449
1.5 | 0.378 | 0.00488 | -0.044 | 77.549
2 | 0.437 | 0.00507 | -0.045 | 86.228
2.5 | 0.495 | 0.00592 | -0.046 | 83.65
3 | 0.553 | 0.00608 | -0.047 | 90.948
3.5 | 0.61 | 0.00638 | -0.048 | 95.628
4 | 0.665 | 0.00654 | -0.049 | 101.662
4.5 | 0.719 | 0.00677 | -0.05 | 106.343
5 | 0.772 | 0.00699 | -0.051 | 110.423
5.5 | 0.822 | 0.0072 | -0.052 | 114.09
6 | 0.87 | 0.00725 | -0.053 | 120.045
6.5 | 0.915 | 0.00763 | -0.054 | 119.98
7 | 0.957 | 0.00779 | -0.055 | 122.848
7.5 | 0.995 | 0.00813 | -0.056 | 122.482
8 | 1.03 | 0.00812 | -0.057 | 126.905
8.5 | 1.061 | 0.00849 | -0.058 | 125.058
9 | 1.088 | 0.00883 | -0.058 | 123.296
9.5 | 1.111 | 0.0092 | -0.059 | 120.731
10 | 1.129 | 0.00986 | -0.06 | 114.487
10.5 | 1.142 | 0.01 | -0.061 | 114.197
11 | 1.151 | 0.01076 | -0.062 | 106.966
11.5 | 1.156 | 0.01107 | -0.063 | 104.472
12 | 1.144 | 0.0122 | -0.063 | 93.788
12.5 | 1.139 | 0.01302 | -0.064 | 87.444
13 | 1.129 | 0.01365 | -0.064 | 82.699
13.5 | 1.115 | 0.01449 | -0.065 | 76.963
14 | 1.099 | 0.0152 | -0.066 | 72.307
14.5 | 1.062 | 0.01665 | -0.066 | 63.794
15 | 1.024 | 0.01811 | -0.067 | 56.519
15.5 | 0.981 | 0.02013 | -0.067 | 48.737
16 | 0.937 | 0.02274 | -0.067 | 41.194
16.5 | 0.882 | 0.02957 | -0.066 | 29.819

## 138. Re 18M Mach 0.00 (2)
BIGFOIL.COM POLAR EXPORT
NACA65(1)-212
NACA65(1)-212 |  |  |  | Cl Max: | 1.8779 | at alpha= | 20 | deg
XFOIL ncrit=9 |  |  |  | L/D Max: | 135.115 | at alpha= | 8.5 | deg
Re: | 18000000 |  |  | Cd Min: | 0.03389 | at alpha= | 20 | deg
Mach: | 0 |  |  | Cl=0 at alpha= | -1.6125 | deg
|  |  |  | @ Cl=0.1, Cd= | 0.004226
|  |  |  | @ Cl=0.4, Cd= | 0.0051779
|  |  |  | @ Cl=0.6, Cd= | 0.005897
alpha (deg) | Cl | Cd | Cm | Cl/Cd
-20 | -1.7266 | 0.02965 | -0.0516 | -58.2327
-19.5 | -1.7161 | 0.02642 | -0.0507 | -64.9546
-19 | -1.7002 | 0.02378 | -0.0495 | -71.4971
-18.5 | -1.6817 | 0.02148 | -0.0479 | -78.2914
-18 | -1.658 | 0.01967 | -0.0462 | -84.2908
-17.5 | -1.6312 | 0.01815 | -0.0444 | -89.8733
-17 | -1.6013 | 0.01689 | -0.0425 | -94.8076
-16.5 | -1.5713 | 0.01588 | -0.0397 | -98.9484
-16 | -1.5331 | 0.01497 | -0.0381 | -102.4115
-15 | -1.427 | 0.01328 | -0.0404 | -107.4548
-14.5 | -1.3873 | 0.01254 | -0.0384 | -110.63
-14 | -1.3448 | 0.01179 | -0.037 | -114.0628
-13.5 | -1.2993 | 0.01114 | -0.0359 | -116.6338
-13 | -1.2515 | 0.0106 | -0.0353 | -118.066
-12.5 | -1.2021 | 0.01012 | -0.0348 | -118.7846
-12 | -1.1516 | 0.00968 | -0.0344 | -118.9669
-11 | -1.0489 | 0.0088 | -0.0339 | -119.1932
-10.5 | -0.9968 | 0.00836 | -0.0338 | -119.2344
-10 | -0.9438 | 0.00797 | -0.0338 | -118.4191
-9.5 | -0.8898 | 0.00766 | -0.0339 | -116.1619
-9 | -0.8353 | 0.00737 | -0.0341 | -113.3379
-8.5 | -0.7805 | 0.00711 | -0.0343 | -109.775
-7.5 | -0.67 | 0.00655 | -0.0349 | -102.2901
-7 | -0.6143 | 0.00629 | -0.0352 | -97.663
-6.5 | -0.5581 | 0.00609 | -0.0357 | -91.642
-6 | -0.5015 | 0.00591 | -0.0361 | -84.8562
-5 | -0.3881 | 0.00555 | -0.0371 | -69.9279
-4.5 | -0.331 | 0.00538 | -0.0376 | -61.5242
-4 | -0.2737 | 0.00524 | -0.0382 | -52.2328
-3.5 | -0.2164 | 0.0051 | -0.0387 | -42.4314
-3 | -0.1589 | 0.00498 | -0.0393 | -31.9076
-2.5 | -0.1015 | 0.00489 | -0.0399 | -20.7566
-2 | -0.0441 | 0.0048 | -0.0405 | -9.1875
-0.5 | 0.1266 | 0.00412 | -0.0422 | 30.7282
0 | 0.1828 | 0.00386 | -0.0427 | 47.3575
0.5 | 0.2335 | 0.0041 | -0.0425 | 56.9512
1 | 0.2892 | 0.00435 | -0.0429 | 66.4828
1.5 | 0.3432 | 0.00481 | -0.0429 | 71.3514
2 | 0.3983 | 0.00517 | -0.0431 | 77.0406
2.5 | 0.4539 | 0.00543 | -0.0434 | 83.5912
3 | 0.5102 | 0.00562 | -0.0438 | 90.7829
3.5 | 0.5666 | 0.00579 | -0.0442 | 97.8584
4 | 0.6228 | 0.00597 | -0.0446 | 104.3216
4.5 | 0.6788 | 0.00617 | -0.0449 | 110.0162
5 | 0.7346 | 0.00638 | -0.0452 | 115.1411
5.5 | 0.7901 | 0.00659 | -0.0455 | 119.8938
6 | 0.8449 | 0.00686 | -0.0456 | 123.1633
7.5 | 1.0085 | 0.0076 | -0.0461 | 132.6974
8 | 1.0622 | 0.00789 | -0.0461 | 134.6261
8.5 | 1.1147 | 0.00825 | -0.0459 | 135.1152
9 | 1.1664 | 0.00866 | -0.0456 | 134.6882
10.5 | 1.3197 | 0.00979 | -0.0445 | 134.8008
11 | 1.3695 | 0.01019 | -0.044 | 134.3965
11.5 | 1.4184 | 0.01062 | -0.0433 | 133.5593
12 | 1.4661 | 0.01108 | -0.0425 | 132.3195
12.5 | 1.5123 | 0.01158 | -0.0414 | 130.5959
13 | 1.5557 | 0.01221 | -0.0399 | 127.412
13.5 | 1.5967 | 0.01285 | -0.038 | 124.2568
14 | 1.6342 | 0.01357 | -0.0355 | 120.4274
14.5 | 1.6609 | 0.01411 | -0.0308 | 117.7108
15 | 1.6874 | 0.01483 | -0.0265 | 113.7829
15.5 | 1.7141 | 0.01571 | -0.0226 | 109.1088
16 | 1.7397 | 0.01677 | -0.019 | 103.7388
16.5 | 1.7656 | 0.01792 | -0.0158 | 98.5268
17 | 1.7889 | 0.0193 | -0.0125 | 92.6891
17.5 | 1.811 | 0.02087 | -0.0095 | 86.7753
18 | 1.8288 | 0.02283 | -0.0065 | 80.1051
18.5 | 1.8482 | 0.02481 | -0.004 | 74.4942
19 | 1.8568 | 0.02773 | -0.0012 | 66.96
19.5 | 1.8628 | 0.03107 | 0.0012 | 59.9549
20 | 1.8779 | 0.03389 | 0.0026 | 55.4116

## 139. Re 18M Mach 0.10 (1)
BIGFOIL.COM POLAR EXPORT
NACA65(1)-212
NACA65(1)-212 |  |  |  | Cl Max: | 1.141 | at alpha= | 11.5 | deg
JavaFoil+Calcfoil stall+Eppler ext transition |  |  |  | L/D Max: | 126.074 | at alpha= | 8 | deg
Re: | 18000000 |  |  | Cd Min: | 0.00447 | at alpha= | -1 | deg
Mach: | 0.1 |  |  | Cl=0 at alpha= | -1.675 | deg
|  |  |  | @ Cl=0.1, Cd= | 0.00451
|  |  |  | @ Cl=0.4, Cd= | 0.0049744
|  |  |  | @ Cl=0.6, Cd= | 0.0063311
alpha (deg) | Cl | Cd | Cm | Cl/Cd
-16.5 | -0.557 | 0.11747 | -0.005 | -4.743
-16 | -0.583 | 0.11 | -0.006 | -5.299
-15.5 | -0.608 | 0.10301 | -0.006 | -5.901
-15 | -0.632 | 0.09706 | -0.007 | -6.508
-14.5 | -0.656 | 0.08878 | -0.008 | -7.386
-14 | -0.687 | 0.0731 | -0.01 | -9.405
-13.5 | -0.811 | 0.01605 | -0.014 | -50.526
-13 | -0.843 | 0.01208 | -0.016 | -69.755
-12.5 | -0.857 | 0.01135 | -0.017 | -75.535
-12 | -0.865 | 0.01059 | -0.018 | -81.748
-11.5 | -0.868 | 0.00991 | -0.019 | -87.504
-11 | -0.861 | 0.00944 | -0.02 | -91.204
-10.5 | -0.841 | 0.00895 | -0.021 | -93.98
-10 | -0.817 | 0.00858 | -0.022 | -95.2
-9.5 | -0.789 | 0.00757 | -0.023 | -104.175
-9 | -0.756 | 0.00761 | -0.024 | -99.337
-8.5 | -0.72 | 0.00693 | -0.025 | -103.859
-8 | -0.68 | 0.0071 | -0.026 | -95.703
-7.5 | -0.637 | 0.00661 | -0.027 | -96.344
-7 | -0.591 | 0.00632 | -0.028 | -93.509
-6.5 | -0.543 | 0.00615 | -0.029 | -88.23
-6 | -0.492 | 0.00586 | -0.03 | -84.012
-5.5 | -0.439 | 0.00597 | -0.031 | -73.615
-5 | -0.385 | 0.00571 | -0.032 | -67.442
-4.5 | -0.33 | 0.00562 | -0.033 | -58.639
-4 | -0.273 | 0.0056 | -0.034 | -48.683
-3.5 | -0.215 | 0.00552 | -0.035 | -39.002
-3 | -0.157 | 0.00525 | -0.036 | -29.866
-2.5 | -0.098 | 0.00516 | -0.037 | -18.976
-2 | -0.039 | 0.00476 | -0.037 | -8.153
-1.5 | 0.021 | 0.00453 | -0.038 | 4.533
-1 | 0.08 | 0.00447 | -0.039 | 17.93
-0.5 | 0.14 | 0.00459 | -0.04 | 30.431
0 | 0.201 | 0.00459 | -0.041 | 43.771
0.5 | 0.261 | 0.0046 | -0.042 | 56.678
1 | 0.321 | 0.00469 | -0.043 | 68.417
1.5 | 0.38 | 0.00491 | -0.044 | 77.484
2 | 0.439 | 0.0051 | -0.045 | 86.114
2.5 | 0.498 | 0.00596 | -0.046 | 83.52
3 | 0.556 | 0.00603 | -0.047 | 92.157
3.5 | 0.613 | 0.00642 | -0.048 | 95.409
4 | 0.668 | 0.00659 | -0.049 | 101.374
4.5 | 0.723 | 0.00674 | -0.05 | 107.29
5 | 0.775 | 0.00704 | -0.051 | 110.056
5.5 | 0.825 | 0.00726 | -0.052 | 113.654
6 | 0.873 | 0.00728 | -0.053 | 119.849
6.5 | 0.918 | 0.00761 | -0.054 | 120.522
7 | 0.959 | 0.00783 | -0.055 | 122.496
7.5 | 0.997 | 0.00813 | -0.056 | 122.697
8 | 1.031 | 0.00818 | -0.057 | 126.074
8.5 | 1.061 | 0.0085 | -0.058 | 124.716
9 | 1.086 | 0.0089 | -0.059 | 122.03
9.5 | 1.106 | 0.00924 | -0.06 | 119.773
10 | 1.122 | 0.00992 | -0.061 | 113.143
10.5 | 1.133 | 0.01012 | -0.061 | 111.978
11 | 1.139 | 0.01089 | -0.062 | 104.579
11.5 | 1.141 | 0.01138 | -0.063 | 100.289
12 | 1.125 | 0.0124 | -0.063 | 90.748
12.5 | 1.115 | 0.01327 | -0.064 | 84.061
13 | 1.101 | 0.01395 | -0.065 | 78.93
13.5 | 1.083 | 0.01486 | -0.065 | 72.869
14 | 1.061 | 0.01595 | -0.066 | 66.55
14.5 | 1.019 | 0.01742 | -0.066 | 58.527
15 | 0.974 | 0.01932 | -0.066 | 50.415
15.5 | 0.926 | 0.02163 | -0.067 | 42.804
16 | 0.875 | 0.02508 | -0.067 | 34.886
16.5 | 0.743 | 0.08156 | -0.054 | 9.114

## 140. Re 18M Mach 0.10 (2)
BIGFOIL.COM POLAR EXPORT
NACA65(1)-212
NACA65(1)-212 |  |  |  | Cl Max: | 1.8585 | at alpha= | 20 | deg
XFOIL ncrit=9 |  |  |  | L/D Max: | 134.694 | at alpha= | 8.5 | deg
Re: | 18000000 |  |  | Cd Min: | 0.03848 | at alpha= | 20 | deg
Mach: | 0.1 |  |  | Cl=0 at alpha= | -1.6148 | deg
|  |  |  | @ Cl=0.1, Cd= | 0.0042396
|  |  |  | @ Cl=0.4, Cd= | 0.0051773
|  |  |  | @ Cl=0.6, Cd= | 0.0059014
alpha (deg) | Cl | Cd | Cm | Cl/Cd
-20 | -1.6789 | 0.03701 | -0.0559 | -45.3634
-19.5 | -1.6799 | 0.03223 | -0.0559 | -52.1222
-19 | -1.6733 | 0.02839 | -0.0551 | -58.9398
-18.5 | -1.6694 | 0.0246 | -0.0535 | -67.8618
-18 | -1.6561 | 0.02178 | -0.0516 | -76.0376
-17.5 | -1.6322 | 0.01985 | -0.0496 | -82.2267
-17 | -1.6061 | 0.01818 | -0.0474 | -88.3443
-16.5 | -1.5771 | 0.01681 | -0.045 | -93.8192
-16 | -1.5452 | 0.01575 | -0.042 | -98.1079
-15.5 | -1.5011 | 0.01478 | -0.041 | -101.5629
-15 | -1.4361 | 0.01382 | -0.0442 | -103.9146
-14.5 | -1.3963 | 0.01313 | -0.0419 | -106.3442
-14 | -1.3539 | 0.01234 | -0.04 | -109.7164
-13.5 | -1.3093 | 0.01157 | -0.0385 | -113.1634
-13 | -1.2623 | 0.01088 | -0.0374 | -116.0202
-12.5 | -1.2127 | 0.01034 | -0.0366 | -117.2824
-12 | -1.1617 | 0.00986 | -0.0361 | -117.8195
-11.5 | -1.1099 | 0.0094 | -0.0356 | -118.0745
-11 | -1.0574 | 0.00898 | -0.0353 | -117.7506
-10.5 | -1.0048 | 0.00851 | -0.035 | -118.0729
-10 | -0.9515 | 0.00806 | -0.0348 | -118.0521
-9.5 | -0.897 | 0.00773 | -0.0348 | -116.0414
-8 | -0.7307 | 0.0069 | -0.0352 | -105.8986
-7.5 | -0.6749 | 0.00659 | -0.0354 | -102.4127
-7 | -0.6187 | 0.00632 | -0.0357 | -97.8956
-6.5 | -0.562 | 0.00612 | -0.036 | -91.8301
-6 | -0.5049 | 0.00593 | -0.0365 | -85.1433
-5 | -0.3906 | 0.00556 | -0.0374 | -70.2518
-4.5 | -0.3331 | 0.00539 | -0.0379 | -61.7996
-4 | -0.2754 | 0.00525 | -0.0384 | -52.4571
-3.5 | -0.2177 | 0.00511 | -0.039 | -42.6027
-3 | -0.1599 | 0.00498 | -0.0395 | -32.1084
-2.5 | -0.1021 | 0.00489 | -0.0401 | -20.8793
-2 | -0.0443 | 0.0048 | -0.0407 | -9.2292
-1.5 | 0.0132 | 0.00462 | -0.0413 | 2.8571
-0.5 | 0.1273 | 0.00412 | -0.0424 | 30.8981
0 | 0.1839 | 0.00385 | -0.043 | 47.7662
0.5 | 0.2349 | 0.0041 | -0.0428 | 57.2927
1 | 0.2908 | 0.00434 | -0.0431 | 67.0046
1.5 | 0.3451 | 0.00481 | -0.0431 | 71.7464
2 | 0.4004 | 0.00518 | -0.0433 | 77.2973
2.5 | 0.4564 | 0.00545 | -0.0436 | 83.7431
3 | 0.513 | 0.00563 | -0.044 | 91.119
3.5 | 0.5698 | 0.0058 | -0.0443 | 98.2414
4 | 0.6264 | 0.00599 | -0.0447 | 104.5743
4.5 | 0.6827 | 0.00619 | -0.045 | 110.2908
5 | 0.7389 | 0.0064 | -0.0453 | 115.4531
5.5 | 0.7947 | 0.00662 | -0.0455 | 120.0453
6 | 0.85 | 0.00689 | -0.0456 | 123.3672
7 | 0.9604 | 0.00738 | -0.0458 | 130.1355
7.5 | 1.015 | 0.00765 | -0.0459 | 132.6797
8 | 1.069 | 0.00795 | -0.0458 | 134.4654
8.5 | 1.122 | 0.00833 | -0.0455 | 134.6939
9 | 1.174 | 0.00875 | -0.045 | 134.1714
9.5 | 1.2261 | 0.00914 | -0.0446 | 134.1466
10 | 1.2779 | 0.00951 | -0.0442 | 134.3743
10.5 | 1.3289 | 0.00991 | -0.0436 | 134.0969
11 | 1.3792 | 0.01033 | -0.0429 | 133.514
11.5 | 1.4284 | 0.01079 | -0.042 | 132.3818
12 | 1.4763 | 0.01128 | -0.0409 | 130.8777
12.5 | 1.5222 | 0.01184 | -0.0395 | 128.5642
13 | 1.5647 | 0.01255 | -0.0376 | 124.6773
13.5 | 1.6049 | 0.01326 | -0.0352 | 121.0332
14 | 1.6399 | 0.01391 | -0.0318 | 117.8936
14.5 | 1.6631 | 0.01452 | -0.0263 | 114.5386
15 | 1.6908 | 0.01536 | -0.0221 | 110.0781
15.5 | 1.7178 | 0.01637 | -0.0182 | 104.9359
16 | 1.7431 | 0.01759 | -0.0145 | 99.0961
16.5 | 1.7681 | 0.01893 | -0.0111 | 93.402
17 | 1.7909 | 0.02051 | -0.0078 | 87.3184
17.5 | 1.8099 | 0.02246 | -0.0045 | 80.5833
18 | 1.8199 | 0.0252 | -0.001 | 72.2183
18.5 | 1.8377 | 0.02754 | 0.0014 | 66.7284
19 | 1.8429 | 0.03105 | 0.0041 | 59.3527
19.5 | 1.8504 | 0.03466 | 0.0059 | 53.3872
20 | 1.8585 | 0.03848 | 0.0072 | 48.2978

## 141. Re 18M Mach 0.25 (1)
BIGFOIL.COM POLAR EXPORT
NACA65(1)-212
NACA65(1)-212 |  |  |  | Cl Max: | 1.064 | at alpha= | 9.5 | deg
JavaFoil+Calcfoil stall+Eppler ext transition |  |  |  | L/D Max: | 120.655 | at alpha= | 8 | deg
Re: | 18000000 |  |  | Cd Min: | 0.00447 | at alpha= | -1 | deg
Mach: | 0.25 |  |  | Cl=0 at alpha= | -1.6721 | deg
|  |  |  | @ Cl=0.1, Cd= | 0.0045025
|  |  |  | @ Cl=0.4, Cd= | 0.0049875
|  |  |  | @ Cl=0.6, Cd= | 0.006315
alpha (deg) | Cl | Cd | Cm | Cl/Cd
-16 | -0.168 | 0.11974 | -0.006 | -1.403
-15.5 | -0.258 | 0.11488 | -0.006 | -2.249
-15 | -0.328 | 0.1082 | -0.006 | -3.032
-14.5 | -0.391 | 0.10097 | -0.007 | -3.87
-14 | -0.448 | 0.0948 | -0.008 | -4.728
-13.5 | -0.501 | 0.0881 | -0.008 | -5.684
-13 | -0.548 | 0.08052 | -0.009 | -6.808
-12.5 | -0.679 | 0.01979 | -0.016 | -34.307
-12 | -0.743 | 0.01247 | -0.018 | -59.583
-11.5 | -0.778 | 0.01064 | -0.019 | -73.13
-11 | -0.796 | 0.00992 | -0.02 | -80.268
-10.5 | -0.793 | 0.00956 | -0.021 | -82.946
-10 | -0.783 | 0.00913 | -0.022 | -85.826
-9.5 | -0.767 | 0.00831 | -0.023 | -92.28
-9 | -0.745 | 0.00824 | -0.024 | -90.344
-8.5 | -0.715 | 0.00717 | -0.025 | -99.829
-8 | -0.681 | 0.0072 | -0.026 | -94.626
-7.5 | -0.642 | 0.00678 | -0.027 | -94.664
-7 | -0.598 | 0.00646 | -0.028 | -92.593
-6.5 | -0.552 | 0.0063 | -0.029 | -87.579
-6 | -0.502 | 0.00597 | -0.03 | -84.057
-5.5 | -0.449 | 0.00606 | -0.031 | -74.089
-5 | -0.394 | 0.00581 | -0.032 | -67.867
-4.5 | -0.338 | 0.00578 | -0.033 | -58.38
-4 | -0.28 | 0.00568 | -0.034 | -49.246
-3.5 | -0.221 | 0.00554 | -0.035 | -39.866
-3 | -0.161 | 0.00543 | -0.036 | -29.651
-2.5 | -0.101 | 0.00521 | -0.038 | -19.326
-2 | -0.04 | 0.00532 | -0.039 | -7.491
-1.5 | 0.021 | 0.00466 | -0.04 | 4.532
-1 | 0.082 | 0.00447 | -0.041 | 18.425
-0.5 | 0.143 | 0.00458 | -0.042 | 31.307
0 | 0.206 | 0.00459 | -0.043 | 44.945
0.5 | 0.268 | 0.00466 | -0.044 | 57.5
1 | 0.33 | 0.00477 | -0.045 | 69.141
1.5 | 0.391 | 0.00495 | -0.046 | 78.911
2 | 0.451 | 0.0052 | -0.047 | 86.752
2.5 | 0.511 | 0.00579 | -0.048 | 88.289
3 | 0.571 | 0.00618 | -0.049 | 92.395
3.5 | 0.629 | 0.00645 | -0.05 | 97.47
4 | 0.685 | 0.00667 | -0.051 | 102.833
4.5 | 0.74 | 0.00687 | -0.052 | 107.717
5 | 0.793 | 0.00691 | -0.053 | 114.746
5.5 | 0.842 | 0.00748 | -0.054 | 112.669
6 | 0.888 | 0.00751 | -0.055 | 118.371
6.5 | 0.931 | 0.00788 | -0.056 | 118.106
7 | 0.968 | 0.00812 | -0.057 | 119.269
7.5 | 1 | 0.00852 | -0.057 | 117.381
8 | 1.027 | 0.00851 | -0.058 | 120.655
8.5 | 1.046 | 0.00888 | -0.059 | 117.787
9 | 1.059 | 0.00932 | -0.06 | 113.682
9.5 | 1.064 | 0.00976 | -0.061 | 109
10 | 1.062 | 0.01054 | -0.062 | 100.769
10.5 | 1.051 | 0.0108 | -0.063 | 97.323
11 | 1.021 | 0.01234 | -0.063 | 82.728
11.5 | 0.992 | 0.01309 | -0.064 | 75.775
12 | 0.955 | 0.01379 | -0.065 | 69.208
12.5 | 0.91 | 0.01506 | -0.065 | 60.407
13 | 0.858 | 0.01631 | -0.066 | 52.573
13.5 | 0.798 | 0.01842 | -0.066 | 43.325
14 | 0.732 | 0.02122 | -0.066 | 34.5
14.5 | 0.638 | 0.02398 | -0.066 | 26.62

## 142. Re 18M Mach 0.25 (2)
BIGFOIL.COM POLAR EXPORT
NACA65(1)-212
NACA65(1)-212 |  |  |  | Cl Max: | 1.7281 | at alpha= | 16 | deg
XFOIL ncrit=9 |  |  |  | L/D Max: | 132.857 | at alpha= | 8 | deg
Re: | 18000000 |  |  | Cd Min: | 0.21768 | at alpha= | -20 | deg
Mach: | 0.25 |  |  | Cl=0 at alpha= | -1.6151 | deg
|  |  |  | @ Cl=0.1, Cd= | 0.0042652
|  |  |  | @ Cl=0.4, Cd= | 0.0051357
|  |  |  | @ Cl=0.6, Cd= | 0.0059131
alpha (deg) | Cl | Cd | Cm | Cl/Cd
-20 | -0.782 | 0.21768 | 0.0403 | -3.5924
-19.5 | -0.7897 | 0.20296 | 0.0324 | -3.8909
-19 | -0.7817 | 0.19428 | 0.0274 | -4.0236
-18.5 | -1.2423 | 0.09352 | -0.0358 | -13.2838
-18 | -1.2977 | 0.07552 | -0.048 | -17.1835
-17.5 | -1.3424 | 0.06079 | -0.0581 | -22.0826
-17 | -1.3751 | 0.04975 | -0.0644 | -27.6402
-16.5 | -1.4073 | 0.04042 | -0.0681 | -34.8169
-16 | -1.4406 | 0.03215 | -0.0692 | -44.8087
-15.5 | -1.4564 | 0.02625 | -0.0675 | -55.4819
-14.5 | -1.4063 | 0.0176 | -0.0682 | -79.9034
-14 | -1.3923 | 0.01599 | -0.0608 | -87.0732
-13.5 | -1.3561 | 0.01461 | -0.0563 | -92.82
-13 | -1.3129 | 0.01343 | -0.0527 | -97.7587
-12.5 | -1.2653 | 0.01235 | -0.0497 | -102.4534
-12 | -1.2161 | 0.01129 | -0.047 | -107.7148
-11.5 | -1.1628 | 0.01051 | -0.0451 | -110.6375
-11 | -1.1076 | 0.00986 | -0.0434 | -112.3327
-10.5 | -1.0508 | 0.00933 | -0.0422 | -112.6259
-10 | -0.9937 | 0.00881 | -0.0411 | -112.7923
-9.5 | -0.937 | 0.00825 | -0.0401 | -113.5758
-9 | -0.879 | 0.00781 | -0.0394 | -112.548
-8.5 | -0.8202 | 0.00746 | -0.0389 | -109.9464
-8 | -0.7611 | 0.00716 | -0.0386 | -106.2989
-7.5 | -0.7019 | 0.00687 | -0.0384 | -102.1689
-7 | -0.643 | 0.00653 | -0.0383 | -98.4686
-6.5 | -0.5838 | 0.00624 | -0.0383 | -93.5577
-6 | -0.5242 | 0.00603 | -0.0384 | -86.932
-5 | -0.4047 | 0.00565 | -0.0389 | -71.6283
-4.5 | -0.3451 | 0.00545 | -0.0393 | -63.3211
-4 | -0.2851 | 0.0053 | -0.0397 | -53.7925
-3.5 | -0.2253 | 0.00515 | -0.0402 | -43.7476
-3 | -0.1653 | 0.00502 | -0.0407 | -32.9283
-2.5 | -0.1055 | 0.00491 | -0.0413 | -21.4868
-2 | -0.0458 | 0.00482 | -0.0419 | -9.5021
-1.5 | 0.0137 | 0.00465 | -0.0424 | 2.9462
-1 | 0.0728 | 0.0044 | -0.043 | 16.5455
-0.5 | 0.1313 | 0.00411 | -0.0436 | 31.9465
0 | 0.1897 | 0.0038 | -0.0442 | 49.9211
0.5 | 0.2423 | 0.00405 | -0.0439 | 59.8272
1 | 0.2998 | 0.00431 | -0.0442 | 69.5592
1.5 | 0.3554 | 0.00483 | -0.0442 | 73.5818
2 | 0.4123 | 0.00522 | -0.0443 | 78.9847
2.5 | 0.4698 | 0.00551 | -0.0445 | 85.2632
3 | 0.5286 | 0.00568 | -0.0448 | 93.0634
3.5 | 0.5874 | 0.00587 | -0.0451 | 100.0681
4 | 0.6459 | 0.00607 | -0.0454 | 106.4086
4.5 | 0.7043 | 0.0063 | -0.0455 | 111.7937
5 | 0.7628 | 0.00651 | -0.0456 | 117.1736
5.5 | 0.8206 | 0.00677 | -0.0456 | 121.2112
7 | 0.9938 | 0.00759 | -0.045 | 130.9354
7.5 | 1.0507 | 0.00793 | -0.0445 | 132.4968
8 | 1.1067 | 0.00833 | -0.0438 | 132.8571
8.5 | 1.162 | 0.00878 | -0.0428 | 132.3462
9.5 | 1.2715 | 0.00971 | -0.0405 | 130.9475
10 | 1.3257 | 0.01018 | -0.0391 | 130.2259
10.5 | 1.3789 | 0.0107 | -0.0374 | 128.8692
11 | 1.4308 | 0.01127 | -0.0355 | 126.9565
11.5 | 1.48 | 0.01195 | -0.033 | 123.8494
12 | 1.525 | 0.01281 | -0.0297 | 119.0476
12.5 | 1.564 | 0.01374 | -0.0254 | 113.8282
13 | 1.5927 | 0.01454 | -0.0192 | 109.5392
13.5 | 1.6203 | 0.01554 | -0.0133 | 104.2664
14 | 1.6469 | 0.01671 | -0.0076 | 98.5577
14.5 | 1.6728 | 0.01834 | -0.0025 | 91.2105
15 | 1.6969 | 0.02023 | 0.0022 | 83.8804
15.5 | 1.7144 | 0.02273 | 0.007 | 75.4245
16 | 1.7281 | 0.02572 | 0.0114 | 67.189
16.5 | 1.7268 | 0.03005 | 0.0156 | 57.4642
17 | 1.7275 | 0.03466 | 0.0186 | 49.8413
17.5 | 1.7103 | 0.04131 | 0.0205 | 41.4016
18 | 1.6872 | 0.04939 | 0.0205 | 34.1608
18.5 | 1.6647 | 0.05844 | 0.0185 | 28.4856
19 | 1.6233 | 0.07096 | 0.0133 | 22.8763
19.5 | 1.5912 | 0.08376 | 0.0064 | 18.9971
20 | 1.5534 | 0.09873 | -0.003 | 15.7338

## 143. Re 18M Mach 0.50 (1)
BIGFOIL.COM POLAR EXPORT
NACA65(1)-212
NACA65(1)-212 |  |  |  | Cl Max: | 1.181 | at alpha= | 20 | deg
JavaFoil+Calcfoil stall+Eppler ext transition |  |  |  | L/D Max: | 108.853 | at alpha= | 4.5 | deg
Re: | 18000000 |  |  | Cd Min: | 0.00457 | at alpha= | -1 | deg
Mach: | 0.5 |  |  | Cl=0 at alpha= | -1.6739 | deg
|  |  |  | @ Cl=0.1, Cd= | 0.0045829
|  |  |  | @ Cl=0.4, Cd= | 0.0050788
|  |  |  | @ Cl=0.6, Cd= | 0.0066477
alpha (deg) | Cl | Cd | Cm | Cl/Cd
-20 | -0.998 | 0.17956 | -0.003 | -5.56
-19.5 | -0.972 | 0.17036 | -0.003 | -5.705
-19 | -0.946 | 0.16934 | -0.004 | -5.584
-18.5 | -0.923 | 0.14369 | -0.004 | -6.424
-18 | -0.896 | 0.1374 | -0.005 | -6.523
-17.5 | -0.87 | 0.12685 | -0.006 | -6.861
-17 | -0.842 | 0.12176 | -0.006 | -6.915
-16.5 | -0.813 | 0.11938 | -0.007 | -6.814
-16 | -0.785 | 0.11488 | -0.007 | -6.835
-15.5 | -0.757 | 0.11113 | -0.008 | -6.813
-15 | -0.729 | 0.10753 | -0.008 | -6.781
-14.5 | -0.702 | 0.09834 | -0.008 | -7.142
-14 | -0.675 | 0.09362 | -0.009 | -7.214
-13.5 | -0.651 | 0.09022 | -0.01 | -7.211
-13 | -0.623 | 0.08533 | -0.011 | -7.3
-12.5 | -0.6 | 0.07481 | -0.012 | -8.021
-12 | -0.578 | 0.0659 | -0.014 | -8.772
-11.5 | -0.633 | 0.01706 | -0.021 | -37.11
-11 | -0.612 | 0.01335 | -0.022 | -45.855
-10.5 | -0.583 | 0.012 | -0.023 | -48.574
-10 | -0.461 | 0.05728 | -0.015 | -8.048
-9.5 | -0.431 | 0.05667 | -0.014 | -7.61
-9 | -0.488 | 0.01046 | -0.027 | -46.616
-8.5 | -0.457 | 0.00905 | -0.028 | -50.522
-8 | -0.424 | 0.00903 | -0.029 | -47.003
-7.5 | -0.392 | 0.00845 | -0.03 | -46.359
-7 | -0.359 | 0.0075 | -0.032 | -47.885
-6.5 | -0.521 | 0.00735 | -0.033 | -70.951
-6 | -0.513 | 0.00668 | -0.034 | -76.717
-5.5 | -0.476 | 0.00672 | -0.035 | -70.846
-5 | -0.427 | 0.0064 | -0.036 | -66.686
-4.5 | -0.37 | 0.00613 | -0.037 | -60.388
-4 | -0.309 | 0.00601 | -0.038 | -51.451
-3.5 | -0.245 | 0.00578 | -0.04 | -42.391
-3 | -0.179 | 0.00568 | -0.041 | -31.564
-2.5 | -0.112 | 0.0055 | -0.042 | -20.423
-2 | -0.045 | 0.00536 | -0.043 | -8.304
-1.5 | 0.024 | 0.00475 | -0.044 | 4.966
-1 | 0.092 | 0.00457 | -0.045 | 20.109
-0.5 | 0.16 | 0.00468 | -0.046 | 34.235
0 | 0.231 | 0.00473 | -0.048 | 48.812
0.5 | 0.3 | 0.00474 | -0.049 | 63.152
1 | 0.368 | 0.00498 | -0.05 | 74.051
1.5 | 0.436 | 0.00519 | -0.051 | 84.033
2 | 0.504 | 0.0053 | -0.052 | 95.061
2.5 | 0.57 | 0.0065 | -0.053 | 87.687
3 | 0.635 | 0.00682 | -0.054 | 93.087
3.5 | 0.697 | 0.00707 | -0.056 | 98.652
4 | 0.756 | 0.00739 | -0.057 | 102.313
4.5 | 0.808 | 0.00742 | -0.058 | 108.853
5 | 0.851 | 0.00786 | -0.059 | 108.3
5.5 | 0.879 | 0.00828 | -0.06 | 106.163
6 | 0.875 | 0.00867 | -0.061 | 100.938
6.5 | 0.765 | 0.00929 | -0.062 | 82.37
7 | 0.59 | 0.00987 | -0.063 | 59.729
7.5 | 0.623 | 0.01041 | -0.064 | 59.886
8 | 0.657 | 0.01051 | -0.065 | 62.472
8.5 | 0.681 | 0.01201 | -0.066 | 56.712
9 | 0.706 | 0.01378 | -0.066 | 51.263
9.5 | 0.745 | 0.01304 | -0.067 | 57.152
10 | 0.774 | 0.01441 | -0.068 | 53.74
10.5 | 0.802 | 0.01608 | -0.069 | 49.857
11 | 0.82 | 0.01979 | -0.068 | 41.433
11.5 | 0.817 | 0.02999 | -0.065 | 27.234
12 | 0.757 | 0.07448 | -0.046 | 10.159
12.5 | 0.78 | 0.08241 | -0.045 | 9.462
13 | 0.801 | 0.08777 | -0.042 | 9.126
13.5 | 0.831 | 0.08979 | -0.045 | 9.25
14 | 0.861 | 0.09168 | -0.048 | 9.395
14.5 | 0.896 | 0.09114 | -0.052 | 9.833
15 | 0.934 | 0.08863 | -0.056 | 10.533
15.5 | 0.943 | 0.1101 | -0.05 | 8.567
16 | 0.974 | 0.11255 | -0.053 | 8.654
16.5 | 0.999 | 0.12146 | -0.053 | 8.222
17 | 1.02 | 0.13588 | -0.051 | 7.504
17.5 | 1.042 | 0.15246 | -0.05 | 6.831
18 | 1.068 | 0.15874 | -0.051 | 6.731
18.5 | 1.096 | 0.16547 | -0.052 | 6.624
19 | 1.124 | 0.16939 | -0.054 | 6.634
19.5 | 1.151 | 0.17316 | -0.055 | 6.648
20 | 1.181 | 0.17736 | -0.057 | 6.657

## 144. Re 18M Mach 0.50 (2)
BIGFOIL.COM POLAR EXPORT
NACA65(1)-212
NACA65(1)-212 |  |  |  | Cl Max: | 1.1451 | at alpha= | 8 | deg
XFOIL ncrit=9 |  |  |  | L/D Max: | 126.038 | at alpha= | 6 | deg
Re: | 18000000 |  |  | Cd Min: | 0.12658 | at alpha= | 13 | deg
Mach: | 0.5 |  |  | Cl=0 at alpha= | -1.6158 | deg
|  |  |  | @ Cl=0.1, Cd= | 0.004374
|  |  |  | @ Cl=0.4, Cd= | 0.0049567
|  |  |  | @ Cl=0.6, Cd= | 0.0059925
alpha (deg) | Cl | Cd | Cm | Cl/Cd
-11.5 | -0.5485 | 0.08845 | -0.0578 | -6.2012
-11 | -0.5654 | 0.07632 | -0.0657 | -7.4083
-10.5 | -0.5714 | 0.06394 | -0.0749 | -8.9365
-10 | -0.5925 | 0.05199 | -0.0841 | -11.3964
-9.5 | -0.6252 | 0.04286 | -0.0885 | -14.587
-9 | -0.6644 | 0.03557 | -0.0878 | -18.6787
-8 | -0.7263 | 0.02507 | -0.0721 | -28.9709
-7.5 | -0.7311 | 0.0183 | -0.0649 | -39.9508
-7 | -0.7267 | 0.01058 | -0.0575 | -68.6862
-6.5 | -0.6812 | 0.00762 | -0.0521 | -89.3963
-6 | -0.6123 | 0.00683 | -0.0495 | -89.6486
-5.5 | -0.5414 | 0.00637 | -0.0479 | -84.9922
-5 | -0.4701 | 0.00606 | -0.0469 | -77.5743
-4.5 | -0.3993 | 0.00579 | -0.0463 | -68.9637
-4 | -0.3294 | 0.00555 | -0.046 | -59.3514
-3.5 | -0.2595 | 0.00536 | -0.046 | -48.4142
-3 | -0.1902 | 0.00519 | -0.0462 | -36.6474
-2.5 | -0.1211 | 0.00503 | -0.0465 | -24.0755
-2 | -0.0524 | 0.0049 | -0.0471 | -10.6939
-1.5 | 0.0158 | 0.00478 | -0.0476 | 3.3054
-1 | 0.0828 | 0.00448 | -0.0482 | 18.4821
-0.5 | 0.1493 | 0.00407 | -0.0488 | 36.683
0 | 0.2151 | 0.00362 | -0.0495 | 59.4199
1 | 0.3391 | 0.00429 | -0.0492 | 79.0443
1.5 | 0.4003 | 0.00496 | -0.0487 | 80.7056
2 | 0.4636 | 0.00543 | -0.0484 | 85.3775
2.5 | 0.5291 | 0.00576 | -0.0482 | 91.8576
3 | 0.5965 | 0.00598 | -0.0481 | 99.7492
3.5 | 0.6639 | 0.00622 | -0.0479 | 106.7363
4 | 0.7315 | 0.0065 | -0.0473 | 112.5385
4.5 | 0.7994 | 0.00677 | -0.0466 | 118.0798
5 | 0.8671 | 0.00711 | -0.0453 | 121.955
5.5 | 0.9345 | 0.00751 | -0.0436 | 124.4341
6 | 1.002 | 0.00795 | -0.0414 | 126.0377
6.5 | 1.0656 | 0.00865 | -0.0379 | 123.1908
7 | 1.1157 | 0.01004 | -0.0319 | 111.1255
7.5 | 1.1378 | 0.01305 | -0.0223 | 87.1877
8 | 1.1451 | 0.01842 | -0.0125 | 62.1661
8.5 | 1.1178 | 0.02439 | -0.0001 | 45.8303
9 | 1.082 | 0.03057 | 0.0096 | 35.3942
9.5 | 1.0465 | 0.03744 | 0.0153 | 27.9514
10 | 1.0084 | 0.04574 | 0.0171 | 22.0463
10.5 | 0.9713 | 0.05562 | 0.0148 | 17.4631
11 | 0.9384 | 0.06724 | 0.0086 | 13.956
11.5 | 0.9111 | 0.08115 | -0.0012 | 11.2274
12 | 0.8932 | 0.09833 | -0.0137 | 9.0837
12.5 | 0.8819 | 0.11282 | -0.0232 | 7.8169
13 | 0.8727 | 0.12658 | -0.032 | 6.8945

## 145. Re 20M Mach 0.00 (1)
BIGFOIL.COM POLAR EXPORT
NACA65(1)-212
NACA65(1)-212 |  |  |  | Cl Max: | 1.156 | at alpha= | 11.5 | deg
JavaFoil+Calcfoil stall+Eppler ext transition |  |  |  | L/D Max: | 129.19 | at alpha= | 8 | deg
Re: | 20000000 |  |  | Cd Min: | 0.00458 | at alpha= | -1.5 | deg
Mach: | 0 |  |  | Cl=0 at alpha= | -1.6695 | deg
|  |  |  | @ Cl=0.1, Cd= | 0.004677
|  |  |  | @ Cl=0.4, Cd= | 0.0048903
|  |  |  | @ Cl=0.6, Cd= | 0.0061879
alpha (deg) | Cl | Cd | Cm | Cl/Cd
-17 | -0.578 | 0.12091 | -0.005 | -4.78
-16.5 | -0.601 | 0.11447 | -0.005 | -5.246
-16 | -0.623 | 0.10685 | -0.006 | -5.832
-15.5 | -0.644 | 0.1014 | -0.006 | -6.356
-15 | -0.666 | 0.09346 | -0.007 | -7.127
-14.5 | -0.688 | 0.08423 | -0.008 | -8.173
-14 | -0.786 | 0.02806 | -0.013 | -28.021
-13.5 | -0.844 | 0.0139 | -0.015 | -60.727
-13 | -0.866 | 0.01162 | -0.016 | -74.505
-12.5 | -0.876 | 0.01086 | -0.017 | -80.671
-12 | -0.88 | 0.01018 | -0.018 | -86.453
-11.5 | -0.878 | 0.00931 | -0.019 | -94.315
-11 | -0.868 | 0.00912 | -0.02 | -95.193
-10.5 | -0.847 | 0.0087 | -0.021 | -97.288
-10 | -0.821 | 0.00809 | -0.022 | -101.448
-9.5 | -0.791 | 0.00746 | -0.023 | -105.956
-9 | -0.757 | 0.00715 | -0.024 | -105.878
-8.5 | -0.72 | 0.00718 | -0.024 | -100.246
-8 | -0.679 | 0.0069 | -0.025 | -98.414
-7.5 | -0.636 | 0.00663 | -0.026 | -95.869
-7 | -0.59 | 0.00625 | -0.027 | -94.37
-6.5 | -0.541 | 0.0062 | -0.028 | -87.215
-6 | -0.49 | 0.00602 | -0.029 | -81.437
-5.5 | -0.438 | 0.0059 | -0.03 | -74.183
-5 | -0.384 | 0.00572 | -0.031 | -67.02
-4.5 | -0.328 | 0.00559 | -0.032 | -58.689
-4 | -0.272 | 0.00549 | -0.033 | -49.495
-3.5 | -0.214 | 0.00536 | -0.034 | -39.981
-3 | -0.156 | 0.00527 | -0.035 | -29.625
-2.5 | -0.098 | 0.00518 | -0.036 | -18.838
-2 | -0.039 | 0.00521 | -0.037 | -7.417
-1.5 | 0.02 | 0.00458 | -0.038 | 4.462
-1 | 0.08 | 0.00466 | -0.039 | 17.093
-0.5 | 0.139 | 0.00471 | -0.04 | 29.521
0 | 0.2 | 0.00472 | -0.041 | 42.35
0.5 | 0.259 | 0.00478 | -0.042 | 54.268
1 | 0.319 | 0.0048 | -0.043 | 66.526
1.5 | 0.378 | 0.00473 | -0.044 | 79.974
2 | 0.437 | 0.00516 | -0.045 | 84.768
2.5 | 0.495 | 0.00567 | -0.046 | 87.383
3 | 0.553 | 0.00599 | -0.047 | 92.339
3.5 | 0.61 | 0.00623 | -0.048 | 97.843
4 | 0.665 | 0.00645 | -0.049 | 103.194
4.5 | 0.719 | 0.00662 | -0.05 | 108.607
5 | 0.772 | 0.00686 | -0.051 | 112.439
5.5 | 0.822 | 0.00717 | -0.052 | 114.672
6 | 0.87 | 0.00712 | -0.053 | 122.213
6.5 | 0.915 | 0.00763 | -0.054 | 119.91
7 | 0.957 | 0.00756 | -0.055 | 126.566
7.5 | 0.995 | 0.00798 | -0.056 | 124.803
8 | 1.03 | 0.00798 | -0.057 | 129.19
8.5 | 1.061 | 0.00833 | -0.058 | 127.428
9 | 1.088 | 0.00866 | -0.058 | 125.666
9.5 | 1.111 | 0.00902 | -0.059 | 123.074
10 | 1.129 | 0.00948 | -0.06 | 119.011
10.5 | 1.142 | 0.01007 | -0.061 | 113.407
11 | 1.151 | 0.01039 | -0.062 | 110.869
11.5 | 1.156 | 0.01086 | -0.063 | 106.449
12 | 1.145 | 0.01195 | -0.063 | 95.842
12.5 | 1.139 | 0.01262 | -0.064 | 90.308
13 | 1.13 | 0.01351 | -0.064 | 83.643
13.5 | 1.116 | 0.01415 | -0.065 | 78.861
14 | 1.101 | 0.01484 | -0.066 | 74.136
14.5 | 1.063 | 0.01644 | -0.066 | 64.679
15 | 1.025 | 0.01759 | -0.067 | 58.283
15.5 | 0.982 | 0.01973 | -0.067 | 49.779
16 | 0.939 | 0.02183 | -0.067 | 43.032
16.5 | 0.865 | 0.03687 | -0.064 | 23.458

## 146. Re 20M Mach 0.00 (2)
BIGFOIL.COM POLAR EXPORT
NACA65(1)-212
NACA65(1)-212 |  |  |  | Cl Max: | 1.8878 | at alpha= | 20 | deg
XFOIL ncrit=9 |  |  |  | L/D Max: | 137.928 | at alpha= | 10 | deg
Re: | 20000000 |  |  | Cd Min: | 0.03299 | at alpha= | 20 | deg
Mach: | 0 |  |  | Cl=0 at alpha= | -1.6143 | deg
|  |  |  | @ Cl=0.1, Cd= | 0.0042985
|  |  |  | @ Cl=0.4, Cd= | 0.0051263
|  |  |  | @ Cl=0.6, Cd= | 0.0058142
alpha (deg) | Cl | Cd | Cm | Cl/Cd
-20 | -1.7354 | 0.02897 | -0.0513 | -59.9033
-19.5 | -1.7251 | 0.02577 | -0.0502 | -66.9422
-19 | -1.7093 | 0.02318 | -0.0489 | -73.7403
-18.5 | -1.6922 | 0.02082 | -0.0471 | -81.2776
-18 | -1.6686 | 0.01905 | -0.0453 | -87.5906
-17.5 | -1.6409 | 0.01763 | -0.0434 | -93.0743
-17 | -1.6113 | 0.01644 | -0.0413 | -98.0109
-16.5 | -1.5788 | 0.01548 | -0.0388 | -101.9897
-16 | -1.5313 | 0.01454 | -0.039 | -105.3164
-15 | -1.4326 | 0.01305 | -0.0395 | -109.7778
-14.5 | -1.3911 | 0.01235 | -0.0379 | -112.6397
-14 | -1.3475 | 0.01163 | -0.0366 | -115.8641
-13.5 | -1.3021 | 0.01096 | -0.0356 | -118.8047
-13 | -1.2543 | 0.0104 | -0.0349 | -120.6058
-12.5 | -1.2046 | 0.00992 | -0.0344 | -121.4315
-12 | -1.1538 | 0.00949 | -0.0341 | -121.5806
-11.5 | -1.1023 | 0.00907 | -0.0339 | -121.5325
-11 | -1.0503 | 0.00866 | -0.0337 | -121.2818
-10.5 | -0.998 | 0.00823 | -0.0336 | -121.2637
-10 | -0.9451 | 0.00783 | -0.0336 | -120.7024
-9.5 | -0.8911 | 0.00752 | -0.0337 | -118.4973
-9 | -0.8365 | 0.00724 | -0.0339 | -115.5387
-8.5 | -0.7814 | 0.00698 | -0.0342 | -111.9484
-7.5 | -0.6707 | 0.00646 | -0.0348 | -103.8235
-7 | -0.615 | 0.00619 | -0.0352 | -99.3538
-6.5 | -0.5586 | 0.00599 | -0.0356 | -93.2554
-6 | -0.5021 | 0.00582 | -0.0361 | -86.2715
-5 | -0.3883 | 0.00546 | -0.0371 | -71.1172
-4.5 | -0.3314 | 0.0053 | -0.0376 | -62.5283
-4 | -0.2739 | 0.00517 | -0.0382 | -52.9787
-3.5 | -0.2166 | 0.00503 | -0.0387 | -43.0616
-3 | -0.1592 | 0.00493 | -0.0393 | -32.2921
-2.5 | -0.1017 | 0.00484 | -0.0399 | -21.0124
-2 | -0.0442 | 0.00475 | -0.0405 | -9.3053
-1.5 | 0.0131 | 0.0046 | -0.041 | 2.8478
-1 | 0.07 | 0.0044 | -0.0416 | 15.9091
0 | 0.1823 | 0.00402 | -0.0426 | 45.3483
0.5 | 0.2332 | 0.00421 | -0.0425 | 55.3919
1 | 0.2889 | 0.00441 | -0.0428 | 65.5102
1.5 | 0.3432 | 0.00482 | -0.043 | 71.2033
2 | 0.3987 | 0.00512 | -0.0432 | 77.8711
2.5 | 0.4544 | 0.00539 | -0.0435 | 84.3043
3 | 0.511 | 0.00554 | -0.0439 | 92.2383
3.5 | 0.5674 | 0.00571 | -0.0443 | 99.3695
4 | 0.6237 | 0.00589 | -0.0447 | 105.8913
5 | 0.7356 | 0.00628 | -0.0454 | 117.1338
5.5 | 0.791 | 0.0065 | -0.0456 | 121.6923
6.5 | 0.9011 | 0.00698 | -0.046 | 129.0974
7 | 0.9557 | 0.00722 | -0.0462 | 132.3684
7.5 | 1.01 | 0.00748 | -0.0463 | 135.0267
8 | 1.0637 | 0.00777 | -0.0463 | 136.8983
8.5 | 1.1163 | 0.00813 | -0.0462 | 137.3063
9.5 | 1.2202 | 0.00887 | -0.0457 | 137.5648
10 | 1.2717 | 0.00922 | -0.0454 | 137.9284
10.5 | 1.3225 | 0.0096 | -0.045 | 137.7604
11 | 1.3725 | 0.00999 | -0.0445 | 137.3874
11.5 | 1.4216 | 0.01042 | -0.0439 | 136.4299
12 | 1.4696 | 0.01087 | -0.0431 | 135.1978
12.5 | 1.516 | 0.01138 | -0.042 | 133.2162
13 | 1.5593 | 0.01202 | -0.0405 | 129.7255
13.5 | 1.6012 | 0.01265 | -0.0388 | 126.5771
14.5 | 1.6729 | 0.01388 | -0.033 | 120.5259
15 | 1.697 | 0.01448 | -0.028 | 117.1961
15.5 | 1.7236 | 0.01531 | -0.024 | 112.58
16 | 1.7492 | 0.01632 | -0.0203 | 107.1814
16.5 | 1.7748 | 0.01743 | -0.0169 | 101.8244
17 | 1.799 | 0.01873 | -0.0136 | 96.0491
17.5 | 1.8208 | 0.02026 | -0.0105 | 89.8717
18 | 1.8361 | 0.02234 | -0.0071 | 82.1889
18.5 | 1.8571 | 0.02417 | -0.0047 | 76.8349
19 | 1.865 | 0.02709 | -0.0016 | 68.8446
19.5 | 1.8729 | 0.03022 | 0.0008 | 61.9755
20 | 1.8878 | 0.03299 | 0.0023 | 57.2234

## 147. Re 20M Mach 0.10 (1)
BIGFOIL.COM POLAR EXPORT
NACA65(1)-212
NACA65(1)-212 |  |  |  | Cl Max: | 1.141 | at alpha= | 11.5 | deg
JavaFoil+Calcfoil stall+Eppler ext transition |  |  |  | L/D Max: | 128.319 | at alpha= | 8 | deg
Re: | 20000000 |  |  | Cd Min: | 0.00461 | at alpha= | -1.5 | deg
Mach: | 0.1 |  |  | Cl=0 at alpha= | -1.675 | deg
|  |  |  | @ Cl=0.1, Cd= | 0.0047033
|  |  |  | @ Cl=0.4, Cd= | 0.0049024
|  |  |  | @ Cl=0.6, Cd= | 0.006223
alpha (deg) | Cl | Cd | Cm | Cl/Cd
-16.5 | -0.557 | 0.11619 | -0.005 | -4.797
-16 | -0.583 | 0.10945 | -0.006 | -5.328
-15.5 | -0.608 | 0.10256 | -0.006 | -5.927
-15 | -0.632 | 0.09668 | -0.007 | -6.535
-14.5 | -0.656 | 0.08873 | -0.008 | -7.392
-14 | -0.684 | 0.07553 | -0.009 | -9.06
-13.5 | -0.808 | 0.01675 | -0.014 | -48.232
-13 | -0.843 | 0.01206 | -0.016 | -69.918
-12.5 | -0.858 | 0.01106 | -0.017 | -77.564
-12 | -0.866 | 0.01035 | -0.018 | -83.685
-11.5 | -0.868 | 0.00945 | -0.019 | -91.873
-11 | -0.861 | 0.00925 | -0.02 | -93.051
-10.5 | -0.842 | 0.00879 | -0.021 | -95.727
-10 | -0.818 | 0.00841 | -0.022 | -97.193
-9.5 | -0.789 | 0.00754 | -0.023 | -104.603
-9 | -0.756 | 0.00722 | -0.024 | -104.702
-8.5 | -0.72 | 0.00714 | -0.025 | -100.799
-8 | -0.68 | 0.00697 | -0.026 | -97.504
-7.5 | -0.637 | 0.0067 | -0.027 | -95.086
-7 | -0.591 | 0.00619 | -0.028 | -95.512
-6.5 | -0.543 | 0.00626 | -0.029 | -86.655
-6 | -0.492 | 0.00607 | -0.03 | -81.014
-5.5 | -0.439 | 0.00585 | -0.031 | -75.151
-5 | -0.385 | 0.00577 | -0.032 | -66.798
-4.5 | -0.33 | 0.00563 | -0.033 | -58.581
-4 | -0.273 | 0.00553 | -0.034 | -49.366
-3.5 | -0.215 | 0.00539 | -0.035 | -39.911
-3 | -0.157 | 0.0053 | -0.036 | -29.578
-2.5 | -0.098 | 0.00521 | -0.037 | -18.814
-2 | -0.039 | 0.00524 | -0.037 | -7.404
-1.5 | 0.021 | 0.00461 | -0.038 | 4.461
-1 | 0.08 | 0.00469 | -0.039 | 17.09
-0.5 | 0.14 | 0.00473 | -0.04 | 29.507
0 | 0.201 | 0.00474 | -0.041 | 42.354
0.5 | 0.261 | 0.00474 | -0.042 | 54.974
1 | 0.321 | 0.00482 | -0.043 | 66.53
1.5 | 0.38 | 0.00476 | -0.044 | 79.911
2 | 0.439 | 0.00518 | -0.045 | 84.719
2.5 | 0.498 | 0.00561 | -0.046 | 88.724
3 | 0.556 | 0.00603 | -0.047 | 92.162
3.5 | 0.613 | 0.00628 | -0.048 | 97.62
4 | 0.668 | 0.0065 | -0.049 | 102.88
4.5 | 0.723 | 0.00667 | -0.05 | 108.268
5 | 0.775 | 0.00682 | -0.051 | 113.579
5.5 | 0.825 | 0.00714 | -0.052 | 115.632
6 | 0.873 | 0.00717 | -0.053 | 121.687
6.5 | 0.918 | 0.0077 | -0.054 | 119.171
7 | 0.959 | 0.00755 | -0.055 | 127.11
7.5 | 0.997 | 0.00792 | -0.056 | 125.852
8 | 1.031 | 0.00803 | -0.057 | 128.319
8.5 | 1.061 | 0.00834 | -0.058 | 127.197
9 | 1.086 | 0.00875 | -0.059 | 124.118
9.5 | 1.106 | 0.00912 | -0.06 | 121.358
10 | 1.122 | 0.00958 | -0.061 | 117.073
10.5 | 1.133 | 0.01014 | -0.061 | 111.712
11 | 1.139 | 0.01051 | -0.062 | 108.405
11.5 | 1.141 | 0.011 | -0.063 | 103.697
12 | 1.126 | 0.01215 | -0.063 | 92.639
12.5 | 1.116 | 0.01286 | -0.064 | 86.798
13 | 1.102 | 0.01379 | -0.065 | 79.92
13.5 | 1.084 | 0.01452 | -0.065 | 74.642
14 | 1.063 | 0.01555 | -0.066 | 68.345
14.5 | 1.021 | 0.01705 | -0.066 | 59.878
15 | 0.976 | 0.01868 | -0.067 | 52.247
15.5 | 0.928 | 0.02088 | -0.067 | 44.449
16 | 0.869 | 0.02713 | -0.066 | 32.022
16.5 | 0.724 | 0.0998 | -0.048 | 7.259

## 148. Re 20M Mach 0.10 (2)
BIGFOIL.COM POLAR EXPORT
NACA65(1)-212
NACA65(1)-212 |  |  |  | Cl Max: | 1.874 | at alpha= | 20 | deg
XFOIL ncrit=9 |  |  |  | L/D Max: | 137.016 | at alpha= | 10.5 | deg
Re: | 20000000 |  |  | Cd Min: | 0.03702 | at alpha= | 20 | deg
Mach: | 0.1 |  |  | Cl=0 at alpha= | -1.6137 | deg
|  |  |  | @ Cl=0.1, Cd= | 0.0043657
|  |  |  | @ Cl=0.4, Cd= | 0.005125
|  |  |  | @ Cl=0.6, Cd= | 0.0058135
alpha (deg) | Cl | Cd | Cm | Cl/Cd
-20 | -1.6912 | 0.03597 | -0.0559 | -47.017
-19.5 | -1.6907 | 0.03138 | -0.0556 | -53.8783
-19 | -1.6832 | 0.02767 | -0.0548 | -60.8312
-18.5 | -1.6773 | 0.0241 | -0.0531 | -69.5975
-18 | -1.6656 | 0.02119 | -0.0509 | -78.6031
-17.5 | -1.641 | 0.01937 | -0.0489 | -84.7186
-17 | -1.6153 | 0.01771 | -0.0465 | -91.2084
-16.5 | -1.5881 | 0.01638 | -0.0435 | -96.9536
-15.5 | -1.4856 | 0.01425 | -0.0448 | -104.2526
-15 | -1.4434 | 0.01354 | -0.0431 | -106.6027
-14.5 | -1.4017 | 0.01285 | -0.0411 | -109.0817
-14 | -1.3574 | 0.01213 | -0.0395 | -111.9044
-13.5 | -1.3119 | 0.01141 | -0.0382 | -114.9781
-13 | -1.2651 | 0.01069 | -0.037 | -118.3442
-12.5 | -1.2154 | 0.01014 | -0.0363 | -119.8619
-12 | -1.1641 | 0.00966 | -0.0357 | -120.5072
-11.5 | -1.112 | 0.00922 | -0.0353 | -120.6074
-11 | -1.0591 | 0.00881 | -0.0351 | -120.2157
-10.5 | -1.0061 | 0.00837 | -0.0348 | -120.2031
-10 | -0.9528 | 0.00793 | -0.0346 | -120.1513
-9.5 | -0.8983 | 0.00759 | -0.0346 | -118.3531
-9 | -0.8431 | 0.0073 | -0.0347 | -115.4932
-8.5 | -0.7875 | 0.00703 | -0.0349 | -112.0199
-8 | -0.7315 | 0.00677 | -0.0351 | -108.0502
-7.5 | -0.6755 | 0.00651 | -0.0353 | -103.7634
-7 | -0.6193 | 0.00623 | -0.0356 | -99.4061
-6.5 | -0.5625 | 0.00601 | -0.036 | -93.594
-6 | -0.5055 | 0.00583 | -0.0364 | -86.7067
-5.5 | -0.4482 | 0.00566 | -0.0369 | -79.1873
-5 | -0.3909 | 0.00548 | -0.0373 | -71.3321
-4.5 | -0.3335 | 0.00531 | -0.0378 | -62.806
-4 | -0.2756 | 0.00518 | -0.0384 | -53.2046
-3.5 | -0.2179 | 0.00503 | -0.039 | -43.3201
-3 | -0.1602 | 0.00493 | -0.0395 | -32.4949
-2.5 | -0.1024 | 0.00484 | -0.0401 | -21.157
-2 | -0.0445 | 0.00476 | -0.0407 | -9.3487
-1.5 | 0.0131 | 0.00461 | -0.0413 | 2.8416
-1 | 0.0704 | 0.0044 | -0.0418 | 16
0.5 | 0.2345 | 0.00421 | -0.0427 | 55.7007
1 | 0.2906 | 0.0044 | -0.0431 | 66.0455
1.5 | 0.3451 | 0.00482 | -0.0432 | 71.5975
2 | 0.4009 | 0.00513 | -0.0434 | 78.1481
2.5 | 0.4569 | 0.0054 | -0.0437 | 84.6111
3 | 0.5138 | 0.00555 | -0.0441 | 92.5766
3.5 | 0.5706 | 0.00572 | -0.0445 | 99.7552
4 | 0.6272 | 0.0059 | -0.0448 | 106.3051
4.5 | 0.6836 | 0.00611 | -0.0451 | 111.8822
5 | 0.7399 | 0.0063 | -0.0455 | 117.4444
5.5 | 0.7957 | 0.00653 | -0.0457 | 121.853
6.5 | 0.9067 | 0.00701 | -0.046 | 129.3438
7 | 0.9618 | 0.00726 | -0.0461 | 132.4793
8 | 1.0705 | 0.00783 | -0.046 | 136.7178
8.5 | 1.1235 | 0.00821 | -0.0458 | 136.8453
10.5 | 1.3318 | 0.00972 | -0.0441 | 137.0165
11 | 1.3823 | 0.01013 | -0.0434 | 136.4561
11.5 | 1.4318 | 0.01057 | -0.0426 | 135.4588
12 | 1.4799 | 0.01107 | -0.0415 | 133.6856
12.5 | 1.5259 | 0.01165 | -0.0401 | 130.9785
13 | 1.5688 | 0.01235 | -0.0382 | 127.0283
13.5 | 1.6106 | 0.01301 | -0.0361 | 123.7971
14 | 1.6499 | 0.01364 | -0.0336 | 120.9604
14.5 | 1.6731 | 0.01418 | -0.0279 | 117.9901
15 | 1.7002 | 0.01498 | -0.0235 | 113.498
15.5 | 1.7273 | 0.01594 | -0.0195 | 108.3626
16 | 1.7531 | 0.01709 | -0.0157 | 102.5805
16.5 | 1.7772 | 0.01843 | -0.0121 | 96.4297
17 | 1.8004 | 0.01994 | -0.0087 | 90.2909
17.5 | 1.8184 | 0.02191 | -0.0052 | 82.9941
18 | 1.8284 | 0.02459 | -0.0016 | 74.3554
18.5 | 1.8468 | 0.02685 | 0.0009 | 68.7821
19 | 1.8545 | 0.0301 | 0.0036 | 61.6113
19.5 | 1.8651 | 0.03336 | 0.0055 | 55.9083
20 | 1.874 | 0.03702 | 0.0069 | 50.6213

## 149. Re 20M Mach 0.25 (1)
BIGFOIL.COM POLAR EXPORT
NACA65(1)-212
NACA65(1)-212 |  |  |  | Cl Max: | 1.064 | at alpha= | 9.5 | deg
JavaFoil+Calcfoil stall+Eppler ext transition |  |  |  | L/D Max: | 123.935 | at alpha= | 7 | deg
Re: | 20000000 |  |  | Cd Min: | 0.00461 | at alpha= | -1.5 | deg
Mach: | 0.25 |  |  | Cl=0 at alpha= | -1.6721 | deg
|  |  |  | @ Cl=0.1, Cd= | 0.0046948
|  |  |  | @ Cl=0.4, Cd= | 0.00489
|  |  |  | @ Cl=0.6, Cd= | 0.00627
alpha (deg) | Cl | Cd | Cm | Cl/Cd
-16 | -0.168 | 0.11874 | -0.006 | -1.416
-15.5 | -0.258 | 0.11376 | -0.006 | -2.272
-15 | -0.328 | 0.10795 | -0.006 | -3.04
-14.5 | -0.391 | 0.10059 | -0.007 | -3.887
-14 | -0.448 | 0.09411 | -0.008 | -4.765
-13.5 | -0.501 | 0.08737 | -0.008 | -5.732
-13 | -0.548 | 0.08106 | -0.009 | -6.76
-12.5 | -0.67 | 0.02316 | -0.016 | -28.913
-12 | -0.744 | 0.01177 | -0.018 | -63.272
-11.5 | -0.779 | 0.01076 | -0.019 | -72.394
-11 | -0.797 | 0.0097 | -0.02 | -82.159
-10.5 | -0.794 | 0.00941 | -0.021 | -84.401
-10 | -0.784 | 0.00894 | -0.022 | -87.637
-9.5 | -0.768 | 0.00849 | -0.023 | -90.438
-9 | -0.745 | 0.00749 | -0.024 | -99.397
-8.5 | -0.715 | 0.00749 | -0.025 | -95.547
-8 | -0.681 | 0.00715 | -0.026 | -95.222
-7.5 | -0.642 | 0.00687 | -0.027 | -93.392
-7 | -0.598 | 0.00635 | -0.028 | -94.235
-6.5 | -0.552 | 0.00641 | -0.029 | -85.996
-6 | -0.502 | 0.0062 | -0.03 | -80.939
-5.5 | -0.449 | 0.00584 | -0.031 | -76.824
-5 | -0.394 | 0.00582 | -0.032 | -67.72
-4.5 | -0.338 | 0.00571 | -0.033 | -59.14
-4 | -0.28 | 0.00558 | -0.034 | -50.171
-3.5 | -0.221 | 0.00543 | -0.035 | -40.66
-3 | -0.161 | 0.00535 | -0.036 | -30.113
-2.5 | -0.101 | 0.00523 | -0.038 | -19.23
-2 | -0.04 | 0.00524 | -0.039 | -7.617
-1.5 | 0.021 | 0.00461 | -0.04 | 4.582
-1 | 0.082 | 0.00468 | -0.041 | 17.59
-0.5 | 0.143 | 0.00473 | -0.042 | 30.328
0 | 0.206 | 0.00474 | -0.043 | 43.52
0.5 | 0.268 | 0.0048 | -0.044 | 55.833
1 | 0.33 | 0.00487 | -0.045 | 67.61
1.5 | 0.391 | 0.00483 | -0.046 | 80.898
2 | 0.451 | 0.00523 | -0.047 | 86.355
2.5 | 0.511 | 0.00572 | -0.048 | 89.46
3 | 0.571 | 0.00612 | -0.049 | 93.306
3.5 | 0.629 | 0.00642 | -0.05 | 97.972
4 | 0.685 | 0.00661 | -0.051 | 103.629
4.5 | 0.74 | 0.00686 | -0.052 | 107.854
5 | 0.793 | 0.00677 | -0.053 | 117.117
5.5 | 0.842 | 0.00734 | -0.054 | 114.741
6 | 0.888 | 0.00735 | -0.055 | 120.895
6.5 | 0.931 | 0.00797 | -0.056 | 116.806
7 | 0.968 | 0.00781 | -0.057 | 123.935
7.5 | 1 | 0.00837 | -0.057 | 119.499
8 | 1.027 | 0.00836 | -0.058 | 122.865
8.5 | 1.046 | 0.00879 | -0.059 | 119.086
9 | 1.059 | 0.00914 | -0.06 | 115.82
9.5 | 1.064 | 0.00959 | -0.061 | 111.024
10 | 1.062 | 0.01013 | -0.062 | 104.814
10.5 | 1.051 | 0.01081 | -0.063 | 97.261
11 | 1.022 | 0.01189 | -0.063 | 85.904
11.5 | 0.993 | 0.01283 | -0.064 | 77.386
12 | 0.956 | 0.01367 | -0.065 | 69.901
12.5 | 0.911 | 0.01453 | -0.065 | 62.701
13 | 0.858 | 0.01625 | -0.066 | 52.806
13.5 | 0.8 | 0.01776 | -0.066 | 45.043
14 | 0.735 | 0.02021 | -0.066 | 36.371
14.5 | 0.641 | 0.02279 | -0.066 | 28.129

## 150. Re 20M Mach 0.25 (2)
BIGFOIL.COM POLAR EXPORT
NACA65(1)-212
NACA65(1)-212 |  |  |  | Cl Max: | 1.7466 | at alpha= | 17 | deg
XFOIL ncrit=9 |  |  |  | L/D Max: | 135.183 | at alpha= | 8 | deg
Re: | 20000000 |  |  | Cd Min: | 0.21743 | at alpha= | -20 | deg
Mach: | 0.25 |  |  | Cl=0 at alpha= | -1.6135 | deg
|  |  |  | @ Cl=0.1, Cd= | 0.0042833
|  |  |  | @ Cl=0.4, Cd= | 0.0051029
|  |  |  | @ Cl=0.6, Cd= | 0.0058202
alpha (deg) | Cl | Cd | Cm | Cl/Cd
-20 | -0.7847 | 0.21743 | 0.0406 | -3.609
-19.5 | -0.7947 | 0.20198 | 0.0323 | -3.9345
-19 | -1.1952 | 0.10995 | -0.0259 | -10.8704
-18.5 | -1.2818 | 0.08725 | -0.0403 | -14.6911
-18 | -1.3312 | 0.07073 | -0.0518 | -18.8209
-17.5 | -1.373 | 0.05714 | -0.0607 | -24.0287
-17 | -1.405 | 0.04676 | -0.0661 | -30.047
-16.5 | -1.4361 | 0.0379 | -0.069 | -37.8918
-16 | -1.4667 | 0.03018 | -0.0692 | -48.5984
-15.5 | -1.4762 | 0.02454 | -0.0678 | -60.1548
-15 | -1.4529 | 0.01977 | -0.0688 | -73.4901
-14.5 | -1.417 | 0.01696 | -0.0676 | -83.5495
-14 | -1.4027 | 0.0155 | -0.0597 | -90.4968
-13.5 | -1.364 | 0.01418 | -0.0554 | -96.1918
-13 | -1.3189 | 0.01305 | -0.052 | -101.0651
-12.5 | -1.2691 | 0.01212 | -0.0492 | -104.7112
-12 | -1.2192 | 0.01109 | -0.0467 | -109.9369
-11.5 | -1.1657 | 0.01029 | -0.0447 | -113.2847
-11 | -1.1102 | 0.00965 | -0.0431 | -115.0466
-10.5 | -1.0531 | 0.00912 | -0.0419 | -115.4715
-10 | -0.9956 | 0.00863 | -0.0408 | -115.365
-9.5 | -0.9383 | 0.00811 | -0.0399 | -115.6967
-9 | -0.8804 | 0.00767 | -0.0392 | -114.7849
-8.5 | -0.8215 | 0.00733 | -0.0388 | -112.0737
-8 | -0.7622 | 0.00702 | -0.0385 | -108.5755
-7 | -0.6437 | 0.00644 | -0.0382 | -99.9534
-6.5 | -0.5844 | 0.00614 | -0.0382 | -95.1792
-6 | -0.5247 | 0.00593 | -0.0383 | -88.4823
-5.5 | -0.4649 | 0.00575 | -0.0386 | -80.8522
-5 | -0.405 | 0.00556 | -0.0389 | -72.8417
-4.5 | -0.3454 | 0.00537 | -0.0393 | -64.3203
-3.5 | -0.2254 | 0.00507 | -0.0402 | -44.4576
-3 | -0.1656 | 0.00496 | -0.0407 | -33.3871
-2.5 | -0.1058 | 0.00486 | -0.0413 | -21.7695
-2 | -0.046 | 0.00477 | -0.0418 | -9.6436
-1.5 | 0.0135 | 0.00462 | -0.0424 | 2.9221
-1 | 0.0727 | 0.0044 | -0.043 | 16.5227
-0.5 | 0.1312 | 0.00415 | -0.0435 | 31.6145
0.5 | 0.2418 | 0.00415 | -0.0439 | 58.2651
1 | 0.2994 | 0.00439 | -0.0442 | 68.2005
1.5 | 0.3554 | 0.00483 | -0.0442 | 73.5818
2 | 0.4126 | 0.00518 | -0.0444 | 79.6525
2.5 | 0.4705 | 0.00545 | -0.0446 | 86.3303
3 | 0.5294 | 0.00561 | -0.045 | 94.3672
3.5 | 0.5882 | 0.00578 | -0.0453 | 101.7647
4 | 0.6469 | 0.00598 | -0.0455 | 108.1773
4.5 | 0.7053 | 0.0062 | -0.0457 | 113.7581
5 | 0.7639 | 0.00641 | -0.0458 | 119.1732
5.5 | 0.8218 | 0.00668 | -0.0458 | 123.024
6.5 | 0.9378 | 0.00718 | -0.0455 | 130.6128
7 | 0.9954 | 0.00747 | -0.0453 | 133.253
7.5 | 1.0523 | 0.00781 | -0.0448 | 134.7375
8 | 1.1085 | 0.0082 | -0.0441 | 135.1829
8.5 | 1.164 | 0.00865 | -0.0431 | 134.5665
9 | 1.2196 | 0.00907 | -0.0422 | 134.4653
9.5 | 1.2747 | 0.00951 | -0.041 | 134.0379
10 | 1.3293 | 0.00996 | -0.0397 | 133.4639
10.5 | 1.3829 | 0.01047 | -0.038 | 132.0821
11 | 1.4351 | 0.01103 | -0.0361 | 130.1088
11.5 | 1.4844 | 0.01173 | -0.0336 | 126.5473
12 | 1.5297 | 0.0126 | -0.0304 | 121.4048
12.5 | 1.5738 | 0.01342 | -0.0269 | 117.2727
13 | 1.6044 | 0.01418 | -0.0209 | 113.1453
13.5 | 1.6325 | 0.01513 | -0.0149 | 107.8982
14 | 1.6583 | 0.01619 | -0.0089 | 102.4274
14.5 | 1.685 | 0.01772 | -0.0037 | 95.0903
15 | 1.7085 | 0.01959 | 0.0013 | 87.2129
15.5 | 1.7258 | 0.02204 | 0.0063 | 78.3031
16 | 1.739 | 0.02498 | 0.0109 | 69.6157
16.5 | 1.7443 | 0.02878 | 0.0151 | 60.6081
17 | 1.7466 | 0.03314 | 0.0183 | 52.7037
17.5 | 1.7322 | 0.03936 | 0.0206 | 44.0091
18 | 1.7109 | 0.04703 | 0.0211 | 36.3789
18.5 | 1.6895 | 0.05568 | 0.0198 | 30.343
19 | 1.6497 | 0.06757 | 0.0154 | 24.4147
19.5 | 1.6185 | 0.07983 | 0.0092 | 20.2743
20 | 1.5824 | 0.09412 | 0.0005 | 16.8126

## 151. Re 20M Mach 0.50 (1)
BIGFOIL.COM POLAR EXPORT
NACA65(1)-212
NACA65(1)-212 |  |  |  | Cl Max: | 1.18 | at alpha= | 20 | deg
JavaFoil+Calcfoil stall+Eppler ext transition |  |  |  | L/D Max: | 108.516 | at alpha= | 5.5 | deg
Re: | 20000000 |  |  | Cd Min: | 0.00476 | at alpha= | -1 | deg
Mach: | 0.5 |  |  | Cl=0 at alpha= | -1.6739 | deg
|  |  |  | @ Cl=0.1, Cd= | 0.0047718
|  |  |  | @ Cl=0.4, Cd= | 0.0050377
|  |  |  | @ Cl=0.6, Cd= | 0.0065215
alpha (deg) | Cl | Cd | Cm | Cl/Cd
-20 | -0.998 | 0.18013 | -0.003 | -5.542
-19.5 | -0.972 | 0.17681 | -0.003 | -5.497
-19 | -0.946 | 0.17378 | -0.004 | -5.441
-18.5 | -0.922 | 0.14823 | -0.004 | -6.222
-18 | -0.895 | 0.14209 | -0.005 | -6.296
-17.5 | -0.868 | 0.13284 | -0.006 | -6.533
-17 | -0.84 | 0.12771 | -0.006 | -6.578
-16.5 | -0.812 | 0.12363 | -0.007 | -6.569
-16 | -0.784 | 0.11956 | -0.007 | -6.558
-15.5 | -0.756 | 0.11548 | -0.007 | -6.545
-15 | -0.729 | 0.11237 | -0.008 | -6.487
-14.5 | -0.702 | 0.0982 | -0.008 | -7.151
-14 | -0.675 | 0.09315 | -0.009 | -7.251
-13.5 | -0.651 | 0.08977 | -0.01 | -7.248
-13 | -0.624 | 0.08345 | -0.011 | -7.477
-12.5 | -0.601 | 0.07341 | -0.012 | -8.191
-12 | -0.584 | 0.06056 | -0.015 | -9.643
-11.5 | -0.636 | 0.01607 | -0.021 | -39.57
-11 | -0.613 | 0.01294 | -0.022 | -47.379
-10.5 | -0.584 | 0.0116 | -0.023 | -50.343
-10 | -0.462 | 0.05641 | -0.015 | -8.185
-9.5 | -0.431 | 0.05636 | -0.014 | -7.653
-9 | -0.488 | 0.00996 | -0.027 | -48.995
-8.5 | -0.458 | 0.00926 | -0.028 | -49.414
-8 | -0.425 | 0.00894 | -0.029 | -47.477
-7.5 | -0.392 | 0.00795 | -0.03 | -49.308
-7 | -0.359 | 0.00743 | -0.032 | -48.366
-6.5 | -0.522 | 0.00725 | -0.033 | -71.945
-6 | -0.513 | 0.0069 | -0.034 | -74.363
-5.5 | -0.476 | 0.00658 | -0.035 | -72.343
-5 | -0.427 | 0.00602 | -0.036 | -70.875
-4.5 | -0.37 | 0.00615 | -0.037 | -60.233
-4 | -0.309 | 0.00593 | -0.038 | -52.11
-3.5 | -0.245 | 0.00577 | -0.04 | -42.477
-3 | -0.179 | 0.00555 | -0.041 | -32.311
-2.5 | -0.112 | 0.00544 | -0.042 | -20.646
-2 | -0.045 | 0.00535 | -0.043 | -8.317
-1.5 | 0.024 | 0.00484 | -0.044 | 4.875
-1 | 0.092 | 0.00476 | -0.045 | 19.331
-0.5 | 0.16 | 0.00486 | -0.046 | 32.959
0 | 0.231 | 0.0048 | -0.048 | 48.014
0.5 | 0.3 | 0.00497 | -0.049 | 60.338
1 | 0.368 | 0.005 | -0.05 | 73.648
1.5 | 0.436 | 0.00508 | -0.051 | 85.934
2 | 0.504 | 0.00553 | -0.052 | 91.112
2.5 | 0.57 | 0.00636 | -0.053 | 89.743
3 | 0.635 | 0.00671 | -0.054 | 94.672
3.5 | 0.697 | 0.00704 | -0.056 | 99.116
4 | 0.756 | 0.00734 | -0.057 | 102.98
4.5 | 0.808 | 0.00764 | -0.058 | 105.825
5 | 0.851 | 0.00805 | -0.059 | 105.695
5.5 | 0.879 | 0.0081 | -0.06 | 108.516
6 | 0.875 | 0.0086 | -0.061 | 101.803
6.5 | 0.765 | 0.00903 | -0.062 | 84.707
7 | 0.59 | 0.00957 | -0.063 | 61.625
7.5 | 0.623 | 0.01023 | -0.064 | 60.895
8 | 0.657 | 0.01057 | -0.065 | 62.151
8.5 | 0.682 | 0.01184 | -0.066 | 57.575
9 | 0.707 | 0.01357 | -0.066 | 52.116
9.5 | 0.746 | 0.01276 | -0.067 | 58.436
10 | 0.775 | 0.0141 | -0.068 | 54.957
10.5 | 0.803 | 0.01567 | -0.069 | 51.233
11 | 0.823 | 0.0187 | -0.069 | 44.027
11.5 | 0.831 | 0.0255 | -0.067 | 32.579
12 | 0.761 | 0.07159 | -0.048 | 10.624
12.5 | 0.78 | 0.08196 | -0.045 | 9.52
13 | 0.802 | 0.08677 | -0.042 | 9.239
13.5 | 0.831 | 0.08892 | -0.045 | 9.347
14 | 0.863 | 0.09018 | -0.048 | 9.568
14.5 | 0.899 | 0.08863 | -0.053 | 10.144
15 | 0.938 | 0.08482 | -0.057 | 11.064
15.5 | 0.94 | 0.11636 | -0.049 | 8.077
16 | 0.969 | 0.11979 | -0.051 | 8.087
16.5 | 0.995 | 0.12731 | -0.051 | 7.817
17 | 1.019 | 0.13967 | -0.051 | 7.294
17.5 | 1.042 | 0.15789 | -0.05 | 6.597
18 | 1.068 | 0.16074 | -0.051 | 6.645
18.5 | 1.096 | 0.16888 | -0.052 | 6.489
19 | 1.124 | 0.17386 | -0.053 | 6.463
19.5 | 1.151 | 0.17764 | -0.055 | 6.479
20 | 1.18 | 0.18252 | -0.056 | 6.463

## 152. Re 20M Mach 0.50 (2)
BIGFOIL.COM POLAR EXPORT
NACA65(1)-212
NACA65(1)-212 |  |  |  | Cl Max: | 1.1508 | at alpha= | 8 | deg
XFOIL ncrit=9 |  |  |  | L/D Max: | 129.012 | at alpha= | 6 | deg
Re: | 20000000 |  |  | Cd Min: | 0.26253 | at alpha= | -20 | deg
Mach: | 0.5 |  |  | Cl=0 at alpha= | -1.6144 | deg
|  |  |  | @ Cl=0.1, Cd= | 0.00437
|  |  |  | @ Cl=0.4, Cd= | 0.0049569
|  |  |  | @ Cl=0.6, Cd= | 0.0058885
alpha (deg) | Cl | Cd | Cm | Cl/Cd
-20 | -0.7966 | 0.26253 | 0.0565 | -3.0343
-19.5 | -0.7759 | 0.25399 | 0.0513 | -3.0548
-19 | -0.7549 | 0.2457 | 0.0462 | -3.0724
-18.5 | -0.7358 | 0.23615 | 0.041 | -3.1158
-18 | -0.7194 | 0.22529 | 0.0355 | -3.1932
-17.5 | -0.7017 | 0.21595 | 0.0304 | -3.2494
-17 | -0.6823 | 0.20832 | 0.0261 | -3.2752
-16.5 | -0.6667 | 0.19898 | 0.0212 | -3.3506
-16 | -0.6543 | 0.18826 | 0.0157 | -3.4755
-15.5 | -0.6293 | 0.17736 | 0.007 | -3.5482
-15 | -0.6358 | 0.17136 | 0.0098 | -3.7103
-14.5 | -0.5988 | 0.15781 | -0.0048 | -3.7944
-14 | -0.5836 | 0.14063 | -0.0205 | -4.1499
-13 | -0.5402 | 0.11923 | -0.04 | -4.5307
-12.5 | -0.5417 | 0.10889 | -0.0457 | -4.9747
-12 | -0.5377 | 0.09979 | -0.0509 | -5.3883
-11.5 | -0.5557 | 0.08716 | -0.0589 | -6.3756
-11 | -0.5715 | 0.07522 | -0.0667 | -7.5977
-10.5 | -0.5722 | 0.06362 | -0.0753 | -8.994
-10 | -0.5984 | 0.05119 | -0.0848 | -11.6898
-9.5 | -0.6315 | 0.04221 | -0.0889 | -14.9609
-9 | -0.67 | 0.03511 | -0.0878 | -19.0829
-8.5 | -0.7073 | 0.03027 | -0.0804 | -23.3664
-8 | -0.7334 | 0.02446 | -0.0717 | -29.9836
-7.5 | -0.7372 | 0.01769 | -0.0645 | -41.6733
-7 | -0.7308 | 0.01018 | -0.0572 | -71.7878
-6.5 | -0.6837 | 0.00739 | -0.0518 | -92.5169
-6 | -0.614 | 0.00667 | -0.0493 | -92.054
-5.5 | -0.5423 | 0.00624 | -0.0478 | -86.9071
-5 | -0.4709 | 0.00595 | -0.0468 | -79.1429
-4.5 | -0.3999 | 0.00571 | -0.0462 | -70.035
-4 | -0.3297 | 0.00546 | -0.046 | -60.3846
-3.5 | -0.2599 | 0.00529 | -0.0459 | -49.1304
-3 | -0.1903 | 0.00511 | -0.0462 | -37.2407
-2.5 | -0.1214 | 0.00497 | -0.0465 | -24.4266
-2 | -0.0526 | 0.00484 | -0.0471 | -10.8678
-1.5 | 0.0156 | 0.00473 | -0.0476 | 3.2981
-1 | 0.0829 | 0.00446 | -0.0482 | 18.5874
-0.5 | 0.1494 | 0.00411 | -0.0488 | 36.3504
0 | 0.2157 | 0.00372 | -0.0495 | 57.9839
0.5 | 0.2747 | 0.00397 | -0.0491 | 69.194
1 | 0.3387 | 0.00433 | -0.0492 | 78.2217
1.5 | 0.4003 | 0.00496 | -0.0487 | 80.7056
2 | 0.4641 | 0.00541 | -0.0484 | 85.7856
2.5 | 0.5302 | 0.00568 | -0.0484 | 93.3451
3 | 0.5977 | 0.00588 | -0.0483 | 101.6497
3.5 | 0.6653 | 0.00613 | -0.0481 | 108.5318
4 | 0.733 | 0.00639 | -0.0476 | 114.7105
4.5 | 0.8011 | 0.00667 | -0.0468 | 120.1049
5 | 0.869 | 0.007 | -0.0456 | 124.1429
5.5 | 0.937 | 0.00737 | -0.044 | 127.137
6 | 1.005 | 0.00779 | -0.0418 | 129.0116
6.5 | 1.0696 | 0.00846 | -0.0385 | 126.4303
7 | 1.1215 | 0.00977 | -0.0327 | 114.7902
7.5 | 1.1449 | 0.0127 | -0.0231 | 90.1496
8 | 1.1508 | 0.01832 | -0.0133 | 62.8166
8.5 | 1.1229 | 0.02417 | -0.0005 | 46.4584
9 | 1.0873 | 0.03024 | 0.0094 | 35.9557
9.5 | 1.0521 | 0.03699 | 0.0153 | 28.4428
10 | 1.0144 | 0.04517 | 0.0173 | 22.4574
10.5 | 0.9771 | 0.05496 | 0.0152 | 17.7784
11 | 0.9444 | 0.06639 | 0.0093 | 14.225
11.5 | 0.9171 | 0.08005 | -0.0003 | 11.4566
12 | 0.8984 | 0.09701 | -0.0127 | 9.2609
12.5 | 0.8879 | 0.11157 | -0.0222 | 7.9582
13 | 0.8791 | 0.12524 | -0.031 | 7.0193