## index
index | Re | Mach | Datasource
1 | 50000 | 0 | JavaFoil+Calcfoil stall+Eppler ext transition
2 | 50000 | 0 | XFOIL ncrit=9
3 | 50000 | 0.1 | JavaFoil+Calcfoil stall+Eppler ext transition
4 | 50000 | 0.1 | XFOIL ncrit=9
5 | 50000 | 0.25 | JavaFoil+Calcfoil stall+Eppler ext transition
6 | 50000 | 0.25 | XFOIL ncrit=9
7 | 50000 | 0.5 | JavaFoil+Calcfoil stall+Eppler ext transition
8 | 50000 | 0.5 | XFOIL ncrit=9
9 | 100000 | 0 | JavaFoil+Calcfoil stall+Eppler ext transition
10 | 100000 | 0 | XFOIL ncrit=9
11 | 100000 | 0.1 | JavaFoil+Calcfoil stall+Eppler ext transition
12 | 100000 | 0.1 | XFOIL ncrit=9
13 | 100000 | 0.25 | JavaFoil+Calcfoil stall+Eppler ext transition
14 | 100000 | 0.25 | XFOIL ncrit=9
15 | 100000 | 0.5 | JavaFoil+Calcfoil stall+Eppler ext transition
16 | 100000 | 0.5 | XFOIL ncrit=9
17 | 250000 | 0 | JavaFoil+Calcfoil stall+Eppler ext transition
18 | 250000 | 0 | XFOIL ncrit=9
19 | 250000 | 0.1 | JavaFoil+Calcfoil stall+Eppler ext transition
20 | 250000 | 0.1 | XFOIL ncrit=9
21 | 250000 | 0.25 | JavaFoil+Calcfoil stall+Eppler ext transition
22 | 250000 | 0.25 | XFOIL ncrit=9
23 | 250000 | 0.5 | JavaFoil+Calcfoil stall+Eppler ext transition
24 | 250000 | 0.5 | XFOIL ncrit=9
25 | 500000 | 0 | JavaFoil+Calcfoil stall+Eppler ext transition
26 | 500000 | 0 | XFOIL ncrit=9
27 | 500000 | 0.1 | JavaFoil+Calcfoil stall+Eppler ext transition
28 | 500000 | 0.1 | XFOIL ncrit=9
29 | 500000 | 0.25 | JavaFoil+Calcfoil stall+Eppler ext transition
30 | 500000 | 0.25 | XFOIL ncrit=9
31 | 500000 | 0.5 | JavaFoil+Calcfoil stall+Eppler ext transition
32 | 500000 | 0.5 | XFOIL ncrit=9
33 | 750000 | 0 | JavaFoil+Calcfoil stall+Eppler ext transition
34 | 750000 | 0 | XFOIL ncrit=9
35 | 750000 | 0.1 | JavaFoil+Calcfoil stall+Eppler ext transition
36 | 750000 | 0.1 | XFOIL ncrit=9
37 | 750000 | 0.25 | JavaFoil+Calcfoil stall+Eppler ext transition
38 | 750000 | 0.25 | XFOIL ncrit=9
39 | 750000 | 0.5 | JavaFoil+Calcfoil stall+Eppler ext transition
40 | 750000 | 0.5 | XFOIL ncrit=9
41 | 1000000 | 0 | JavaFoil+Calcfoil stall+Eppler ext transition
42 | 1000000 | 0 | XFOIL ncrit=9
43 | 1000000 | 0.1 | JavaFoil+Calcfoil stall+Eppler ext transition
44 | 1000000 | 0.1 | XFOIL ncrit=9
45 | 1000000 | 0.25 | JavaFoil+Calcfoil stall+Eppler ext transition
46 | 1000000 | 0.25 | XFOIL ncrit=9
47 | 1000000 | 0.5 | JavaFoil+Calcfoil stall+Eppler ext transition
48 | 1000000 | 0.5 | XFOIL ncrit=9
49 | 2000000 | 0 | JavaFoil+Calcfoil stall+Eppler ext transition
50 | 2000000 | 0 | XFOIL ncrit=9
51 | 2000000 | 0.1 | JavaFoil+Calcfoil stall+Eppler ext transition
52 | 2000000 | 0.1 | XFOIL ncrit=9
53 | 2000000 | 0.25 | JavaFoil+Calcfoil stall+Eppler ext transition
54 | 2000000 | 0.25 | XFOIL ncrit=9
55 | 2000000 | 0.5 | JavaFoil+Calcfoil stall+Eppler ext transition
56 | 2000000 | 0.5 | XFOIL ncrit=9
57 | 3000000 | 0 | JavaFoil+Calcfoil stall+Eppler ext transition
58 | 3000000 | 0 | XFOIL ncrit=9
59 | 3000000 | 0.1 | JavaFoil+Calcfoil stall+Eppler ext transition
60 | 3000000 | 0.1 | XFOIL ncrit=9
61 | 3000000 | 0.25 | JavaFoil+Calcfoil stall+Eppler ext transition
62 | 3000000 | 0.25 | XFOIL ncrit=9
63 | 3000000 | 0.5 | JavaFoil+Calcfoil stall+Eppler ext transition
64 | 3000000 | 0.5 | XFOIL ncrit=9
65 | 4000000 | 0 | JavaFoil+Calcfoil stall+Eppler ext transition
66 | 4000000 | 0 | XFOIL ncrit=9
67 | 4000000 | 0.1 | JavaFoil+Calcfoil stall+Eppler ext transition
68 | 4000000 | 0.1 | XFOIL ncrit=9
69 | 4000000 | 0.25 | JavaFoil+Calcfoil stall+Eppler ext transition
70 | 4000000 | 0.25 | XFOIL ncrit=9
71 | 4000000 | 0.5 | JavaFoil+Calcfoil stall+Eppler ext transition
72 | 4000000 | 0.5 | XFOIL ncrit=9
73 | 5000000 | 0 | JavaFoil+Calcfoil stall+Eppler ext transition
74 | 5000000 | 0 | XFOIL ncrit=9
75 | 5000000 | 0.1 | JavaFoil+Calcfoil stall+Eppler ext transition
76 | 5000000 | 0.1 | XFOIL ncrit=9
77 | 5000000 | 0.25 | JavaFoil+Calcfoil stall+Eppler ext transition
78 | 5000000 | 0.25 | XFOIL ncrit=9
79 | 5000000 | 0.5 | JavaFoil+Calcfoil stall+Eppler ext transition
80 | 5000000 | 0.5 | XFOIL ncrit=9
81 | 6000000 | 0 | JavaFoil+Calcfoil stall+Eppler ext transition
82 | 6000000 | 0 | XFOIL ncrit=9
83 | 6000000 | 0.1 | JavaFoil+Calcfoil stall+Eppler ext transition
84 | 6000000 | 0.1 | XFOIL ncrit=9
85 | 6000000 | 0.25 | JavaFoil+Calcfoil stall+Eppler ext transition
86 | 6000000 | 0.25 | XFOIL ncrit=9
87 | 6000000 | 0.5 | JavaFoil+Calcfoil stall+Eppler ext transition
88 | 6000000 | 0.5 | XFOIL ncrit=9
89 | 7000000 | 0 | JavaFoil+Calcfoil stall+Eppler ext transition
90 | 7000000 | 0 | XFOIL ncrit=9
91 | 7000000 | 0.1 | JavaFoil+Calcfoil stall+Eppler ext transition
92 | 7000000 | 0.1 | XFOIL ncrit=9
93 | 7000000 | 0.25 | JavaFoil+Calcfoil stall+Eppler ext transition
94 | 7000000 | 0.25 | XFOIL ncrit=9
95 | 7000000 | 0.5 | JavaFoil+Calcfoil stall+Eppler ext transition
96 | 7000000 | 0.5 | XFOIL ncrit=9
97 | 8000000 | 0 | JavaFoil+Calcfoil stall+Eppler ext transition
98 | 8000000 | 0 | XFOIL ncrit=9
99 | 8000000 | 0.1 | JavaFoil+Calcfoil stall+Eppler ext transition
100 | 8000000 | 0.1 | XFOIL ncrit=9
101 | 8000000 | 0.25 | JavaFoil+Calcfoil stall+Eppler ext transition
102 | 8000000 | 0.25 | XFOIL ncrit=9
103 | 8000000 | 0.5 | JavaFoil+Calcfoil stall+Eppler ext transition
104 | 8000000 | 0.5 | XFOIL ncrit=9
105 | 10000000 | 0 | JavaFoil+Calcfoil stall+Eppler ext transition
106 | 10000000 | 0 | XFOIL ncrit=9
107 | 10000000 | 0.1 | JavaFoil+Calcfoil stall+Eppler ext transition
108 | 10000000 | 0.1 | XFOIL ncrit=9
109 | 10000000 | 0.25 | JavaFoil+Calcfoil stall+Eppler ext transition
110 | 10000000 | 0.25 | XFOIL ncrit=9
111 | 10000000 | 0.5 | JavaFoil+Calcfoil stall+Eppler ext transition
112 | 10000000 | 0.5 | XFOIL ncrit=9
113 | 12000000 | 0 | JavaFoil+Calcfoil stall+Eppler ext transition
114 | 12000000 | 0 | XFOIL ncrit=9
115 | 12000000 | 0.1 | JavaFoil+Calcfoil stall+Eppler ext transition
116 | 12000000 | 0.1 | XFOIL ncrit=9
117 | 12000000 | 0.25 | JavaFoil+Calcfoil stall+Eppler ext transition
118 | 12000000 | 0.25 | XFOIL ncrit=9
119 | 12000000 | 0.5 | JavaFoil+Calcfoil stall+Eppler ext transition
120 | 12000000 | 0.5 | XFOIL ncrit=9
121 | 14000000 | 0 | JavaFoil+Calcfoil stall+Eppler ext transition
122 | 14000000 | 0 | XFOIL ncrit=9
123 | 14000000 | 0.1 | JavaFoil+Calcfoil stall+Eppler ext transition
124 | 14000000 | 0.1 | XFOIL ncrit=9
125 | 14000000 | 0.25 | JavaFoil+Calcfoil stall+Eppler ext transition
126 | 14000000 | 0.25 | XFOIL ncrit=9
127 | 14000000 | 0.5 | JavaFoil+Calcfoil stall+Eppler ext transition
128 | 14000000 | 0.5 | XFOIL ncrit=9
129 | 16000000 | 0 | JavaFoil+Calcfoil stall+Eppler ext transition
130 | 16000000 | 0 | XFOIL ncrit=9
131 | 16000000 | 0.1 | JavaFoil+Calcfoil stall+Eppler ext transition
132 | 16000000 | 0.1 | XFOIL ncrit=9
133 | 16000000 | 0.25 | JavaFoil+Calcfoil stall+Eppler ext transition
134 | 16000000 | 0.25 | XFOIL ncrit=9
135 | 16000000 | 0.5 | JavaFoil+Calcfoil stall+Eppler ext transition
136 | 16000000 | 0.5 | XFOIL ncrit=9
137 | 18000000 | 0 | JavaFoil+Calcfoil stall+Eppler ext transition
138 | 18000000 | 0 | XFOIL ncrit=9
139 | 18000000 | 0.1 | JavaFoil+Calcfoil stall+Eppler ext transition
140 | 18000000 | 0.1 | XFOIL ncrit=9
141 | 18000000 | 0.25 | JavaFoil+Calcfoil stall+Eppler ext transition
142 | 18000000 | 0.25 | XFOIL ncrit=9
143 | 18000000 | 0.5 | JavaFoil+Calcfoil stall+Eppler ext transition
144 | 18000000 | 0.5 | XFOIL ncrit=9
145 | 20000000 | 0 | JavaFoil+Calcfoil stall+Eppler ext transition
146 | 20000000 | 0 | XFOIL ncrit=9
147 | 20000000 | 0.1 | JavaFoil+Calcfoil stall+Eppler ext transition
148 | 20000000 | 0.1 | XFOIL ncrit=9
149 | 20000000 | 0.25 | JavaFoil+Calcfoil stall+Eppler ext transition
150 | 20000000 | 0.25 | XFOIL ncrit=9
151 | 20000000 | 0.5 | JavaFoil+Calcfoil stall+Eppler ext transition
152 | 20000000 | 0.5 | XFOIL ncrit=9

## 1. Re 50k Mach 0.00 (1)
BIGFOIL.COM POLAR EXPORT
NACA34021
NACA34021 |  |  |  | Cl Max: | 1.937 | at alpha= | 20 | deg
JavaFoil+Calcfoil stall+Eppler ext transition |  |  |  | L/D Max: | 24.852 | at alpha= | 4 | deg
Re: | 50000 |  |  | Cd Min: | 0.02189 | at alpha= | -3 | deg
Mach: | 0 |  |  | Cl=0 at alpha= | -2.4921 | deg
|  |  |  | @ Cl=0.1, Cd= | 0.022051
|  |  |  | @ Cl=0.4, Cd= | 0.023475
|  |  |  | @ Cl=0.6, Cd= | 0.026062
alpha (deg) | Cl | Cd | Cm | Cl/Cd
-20 | -1.314 | 0.22789 | -0.002 | -5.765
-19.5 | -1.303 | 0.21706 | -0.002 | -6.003
-19 | -1.29 | 0.2068 | -0.002 | -6.239
-18.5 | -1.276 | 0.19693 | -0.002 | -6.478
-18 | -1.259 | 0.18722 | -0.002 | -6.726
-17.5 | -1.241 | 0.17731 | -0.003 | -6.998
-17 | -1.22 | 0.16851 | -0.003 | -7.242
-16.5 | -1.198 | 0.15943 | -0.003 | -7.513
-16 | -1.173 | 0.15124 | -0.003 | -7.754
-15.5 | -1.146 | 0.14322 | -0.004 | -8.001
-15 | -1.117 | 0.13542 | -0.004 | -8.249
-14.5 | -1.087 | 0.12806 | -0.004 | -8.485
-14 | -1.054 | 0.12101 | -0.004 | -8.713
-13.5 | -1.021 | 0.11409 | -0.004 | -8.946
-13 | -0.985 | 0.1077 | -0.005 | -9.148
-12.5 | -0.948 | 0.1017 | -0.005 | -9.324
-12 | -0.91 | 0.09592 | -0.005 | -9.486
-11.5 | -0.87 | 0.09033 | -0.006 | -9.63
-11 | -0.829 | 0.08514 | -0.006 | -9.732
-10.5 | -0.786 | 0.08016 | -0.006 | -9.809
-10 | -0.743 | 0.07549 | -0.006 | -9.839
-9.5 | -0.698 | 0.07109 | -0.007 | -9.824
-9 | -0.653 | 0.06692 | -0.007 | -9.76
-8.5 | -0.607 | 0.06289 | -0.008 | -9.654
-8 | -0.561 | 0.05902 | -0.008 | -9.498
-7.5 | -0.515 | 0.0548 | -0.009 | -9.39
-7 | -0.55 | 0.02638 | -0.014 | -20.837
-6.5 | -0.494 | 0.02544 | -0.014 | -19.412
-6 | -0.435 | 0.02477 | -0.015 | -17.564
-5.5 | -0.375 | 0.02424 | -0.015 | -15.477
-5 | -0.314 | 0.02379 | -0.016 | -13.203
-4.5 | -0.252 | 0.02343 | -0.016 | -10.773
-4 | -0.188 | 0.02217 | -0.017 | -8.496
-3.5 | -0.126 | 0.02198 | -0.017 | -5.747
-3 | -0.064 | 0.02189 | -0.018 | -2.916
-2.5 | -0.001 | 0.02189 | -0.018 | -0.04
-2 | 0.062 | 0.02198 | -0.018 | 2.834
-1.5 | 0.126 | 0.0221 | -0.019 | 5.68
-1 | 0.189 | 0.02223 | -0.019 | 8.495
-0.5 | 0.252 | 0.02241 | -0.02 | 11.25
0 | 0.312 | 0.02284 | -0.02 | 13.663
0.5 | 0.373 | 0.02325 | -0.02 | 16.045
1 | 0.433 | 0.02375 | -0.021 | 18.232
1.5 | 0.492 | 0.02438 | -0.021 | 20.169
2 | 0.549 | 0.02517 | -0.021 | 21.819
2.5 | 0.605 | 0.02615 | -0.022 | 23.116
3 | 0.658 | 0.02735 | -0.022 | 24.071
3.5 | 0.71 | 0.02885 | -0.022 | 24.616
4 | 0.76 | 0.0306 | -0.022 | 24.852
4.5 | 0.809 | 0.03262 | -0.022 | 24.816
5 | 0.858 | 0.03485 | -0.022 | 24.603
5.5 | 0.905 | 0.03724 | -0.022 | 24.311
6 | 0.953 | 0.03986 | -0.022 | 23.901
6.5 | 1 | 0.04251 | -0.022 | 23.527
7 | 1.047 | 0.04539 | -0.022 | 23.071
7.5 | 1.095 | 0.04831 | -0.022 | 22.659
8 | 1.142 | 0.05138 | -0.022 | 22.224
8.5 | 1.188 | 0.05464 | -0.023 | 21.75
9 | 1.235 | 0.05801 | -0.023 | 21.287
9.5 | 1.281 | 0.06153 | -0.023 | 20.818
10 | 1.327 | 0.06516 | -0.023 | 20.361
10.5 | 1.372 | 0.06905 | -0.023 | 19.865
11 | 1.416 | 0.07304 | -0.023 | 19.387
11.5 | 1.459 | 0.07728 | -0.024 | 18.886
12 | 1.502 | 0.0817 | -0.024 | 18.384
12.5 | 1.543 | 0.08636 | -0.024 | 17.867
13 | 1.583 | 0.09119 | -0.024 | 17.359
13.5 | 1.621 | 0.09631 | -0.024 | 16.835
14 | 1.658 | 0.10172 | -0.025 | 16.304
14.5 | 1.693 | 0.10734 | -0.025 | 15.775
15 | 1.727 | 0.11323 | -0.025 | 15.251
15.5 | 1.758 | 0.11946 | -0.025 | 14.716
16 | 1.787 | 0.12588 | -0.025 | 14.199
16.5 | 1.815 | 0.13274 | -0.026 | 13.672
17 | 1.84 | 0.13981 | -0.026 | 13.159
17.5 | 1.862 | 0.14732 | -0.026 | 12.641
18 | 1.883 | 0.15522 | -0.026 | 12.129
18.5 | 1.901 | 0.16344 | -0.026 | 11.63
19 | 1.916 | 0.17223 | -0.026 | 11.123
19.5 | 1.928 | 0.18156 | -0.027 | 10.617
20 | 1.937 | 0.19101 | -0.027 | 10.142

## 2. Re 50k Mach 0.00 (2)
BIGFOIL.COM POLAR EXPORT
NACA34021
NACA34021 |  |  |  | Cl Max: | 0.7827 | at alpha= | 1 | deg
XFOIL ncrit=9 |  |  |  | L/D Max: | 18.6978 | at alpha= | 0 | deg
Re: | 50000 |  |  | Cd Min: | 0.14583 | at alpha= | -13.5 | deg
Mach: | 0 |  |  | Cl=0 at alpha= | -3.8051 | deg
|  |  |  | @ Cl=0.1, Cd= | 0.050225
|  |  |  | @ Cl=0.4, Cd= | 0.10346
|  |  |  | @ Cl=0.6, Cd= | 0.10346
alpha (deg) | Cl | Cd | Cm | Cl/Cd
-13.5 | -0.2622 | 0.14583 | -0.0255 | -1.798
-13 | -0.2618 | 0.14248 | -0.0243 | -1.8375
-12.5 | -0.2247 | 0.13453 | -0.0237 | -1.6703
-11 | -0.7018 | 0.07221 | -0.0387 | -9.7189
-10.5 | -0.7747 | 0.0675 | -0.0259 | -11.477
-10 | -0.8389 | 0.06275 | -0.0133 | -13.3689
-9.5 | -0.8848 | 0.05828 | -0.0019 | -15.1819
-9 | -0.9149 | 0.05415 | 0.0083 | -16.8957
-8.5 | -0.9218 | 0.05035 | 0.0157 | -18.3078
-8 | -0.908 | 0.04756 | 0.0205 | -19.0917
-7.5 | -0.9028 | 0.04487 | 0.0268 | -20.1203
-7 | -0.8824 | 0.04247 | 0.0306 | -20.777
-6.5 | -0.8652 | 0.04067 | 0.0351 | -21.2737
-6 | -0.7483 | 0.03943 | 0.0222 | -18.9779
-5.5 | -0.6513 | 0.03826 | 0.0137 | -17.023
-5 | -0.5886 | 0.03703 | 0.0124 | -15.8952
-4.5 | -0.5368 | 0.03906 | 0.0189 | -13.743
-4 | -0.1526 | 0.05089 | -0.0165 | -2.9986
-3.5 | 0.2389 | 0.04986 | -0.061 | 4.7914
-3 | 0.3298 | 0.04735 | -0.0678 | 6.9652
-2.5 | 0.4311 | 0.04452 | -0.0761 | 9.6833
-2 | 0.4901 | 0.04342 | -0.0781 | 11.2874
-1.5 | 0.5627 | 0.04194 | -0.0823 | 13.4168
-1 | 0.6277 | 0.04106 | -0.0857 | 15.2874
-0.5 | 0.6823 | 0.04089 | -0.0883 | 16.6862
0 | 0.7524 | 0.04024 | -0.0939 | 18.6978
0.5 | 0.7707 | 0.04122 | -0.09 | 18.6972
1 | 0.7827 | 0.04261 | -0.0853 | 18.3689
1.5 | 0.7546 | 0.04647 | -0.0762 | 16.2384
2 | 0.7504 | 0.04899 | -0.0697 | 15.3174
2.5 | 0.4574 | 0.06646 | -0.0386 | 6.8823
3 | 0.479 | 0.06753 | -0.0346 | 7.0931
3.5 | 0.361 | 0.07645 | -0.0233 | 4.722
4 | 0.3281 | 0.08163 | -0.0177 | 4.0194
5.5 | 0.166 | 0.10089 | -0.0049 | 1.6454
6 | 0.1666 | 0.10346 | -0.0014 | 1.6103

## 3. Re 50k Mach 0.10 (1)
BIGFOIL.COM POLAR EXPORT
NACA34021
NACA34021 |  |  |  | Cl Max: | 1.925 | at alpha= | 20 | deg
JavaFoil+Calcfoil stall+Eppler ext transition |  |  |  | L/D Max: | 24.653 | at alpha= | 4 | deg
Re: | 50000 |  |  | Cd Min: | 0.02198 | at alpha= | -3 | deg
Mach: | 0.1 |  |  | Cl=0 at alpha= | -2.4922 | deg
|  |  |  | @ Cl=0.1, Cd= | 0.022141
|  |  |  | @ Cl=0.4, Cd= | 0.023577
|  |  |  | @ Cl=0.6, Cd= | 0.026242
alpha (deg) | Cl | Cd | Cm | Cl/Cd
-20 | -1.297 | 0.23332 | -0.002 | -5.56
-19.5 | -1.289 | 0.22206 | -0.002 | -5.802
-19 | -1.278 | 0.21022 | -0.002 | -6.079
-18.5 | -1.265 | 0.19959 | -0.002 | -6.339
-18 | -1.25 | 0.18945 | -0.002 | -6.601
-17.5 | -1.234 | 0.17982 | -0.003 | -6.86
-17 | -1.215 | 0.17034 | -0.003 | -7.131
-16.5 | -1.194 | 0.16142 | -0.003 | -7.394
-16 | -1.17 | 0.15278 | -0.003 | -7.656
-15.5 | -1.144 | 0.14451 | -0.004 | -7.914
-15 | -1.116 | 0.137 | -0.004 | -8.146
-14.5 | -1.086 | 0.1293 | -0.004 | -8.401
-14 | -1.055 | 0.12191 | -0.004 | -8.652
-13.5 | -1.022 | 0.11512 | -0.004 | -8.874
-13 | -0.987 | 0.10865 | -0.005 | -9.081
-12.5 | -0.95 | 0.10251 | -0.005 | -9.269
-12 | -0.912 | 0.09663 | -0.005 | -9.438
-11.5 | -0.872 | 0.09091 | -0.006 | -9.593
-11 | -0.831 | 0.08559 | -0.006 | -9.709
-10.5 | -0.789 | 0.08065 | -0.006 | -9.78
-10 | -0.745 | 0.07595 | -0.006 | -9.814
-9.5 | -0.701 | 0.07143 | -0.007 | -9.813
-9 | -0.656 | 0.06728 | -0.007 | -9.745
-8.5 | -0.609 | 0.0632 | -0.008 | -9.643
-8 | -0.563 | 0.05931 | -0.008 | -9.489
-7.5 | -0.516 | 0.05514 | -0.009 | -9.366
-7 | -0.551 | 0.02661 | -0.014 | -20.726
-6.5 | -0.496 | 0.02559 | -0.015 | -19.374
-6 | -0.437 | 0.0249 | -0.015 | -17.548
-5.5 | -0.377 | 0.02435 | -0.015 | -15.471
-5 | -0.316 | 0.0239 | -0.016 | -13.203
-4.5 | -0.254 | 0.02353 | -0.016 | -10.779
-4 | -0.189 | 0.02227 | -0.017 | -8.497
-3.5 | -0.127 | 0.02208 | -0.017 | -5.75
-3 | -0.064 | 0.02198 | -0.018 | -2.917
-2.5 | -0.001 | 0.02198 | -0.018 | -0.04
-2 | 0.063 | 0.02207 | -0.019 | 2.836
-1.5 | 0.126 | 0.02219 | -0.019 | 5.686
-1 | 0.19 | 0.02231 | -0.019 | 8.504
-0.5 | 0.253 | 0.02249 | -0.02 | 11.26
0 | 0.313 | 0.02295 | -0.02 | 13.661
0.5 | 0.375 | 0.02336 | -0.021 | 16.034
1 | 0.435 | 0.02388 | -0.021 | 18.204
1.5 | 0.494 | 0.02453 | -0.021 | 20.123
2 | 0.551 | 0.02535 | -0.021 | 21.739
2.5 | 0.607 | 0.02637 | -0.022 | 23.008
3 | 0.66 | 0.02762 | -0.022 | 23.906
3.5 | 0.712 | 0.02917 | -0.022 | 24.409
4 | 0.763 | 0.03094 | -0.022 | 24.653
4.5 | 0.812 | 0.03301 | -0.022 | 24.595
5 | 0.86 | 0.03529 | -0.022 | 24.372
5.5 | 0.908 | 0.03771 | -0.022 | 24.082
6 | 0.955 | 0.04036 | -0.022 | 23.672
6.5 | 1.003 | 0.04304 | -0.022 | 23.311
7 | 1.05 | 0.04597 | -0.022 | 22.85
7.5 | 1.098 | 0.0489 | -0.022 | 22.457
8 | 1.145 | 0.05203 | -0.022 | 22.011
8.5 | 1.192 | 0.05525 | -0.023 | 21.583
9 | 1.239 | 0.05866 | -0.023 | 21.125
9.5 | 1.285 | 0.06228 | -0.023 | 20.635
10 | 1.331 | 0.06594 | -0.023 | 20.188
10.5 | 1.376 | 0.06987 | -0.023 | 19.695
11 | 1.42 | 0.07395 | -0.023 | 19.208
11.5 | 1.464 | 0.07823 | -0.024 | 18.713
12 | 1.506 | 0.08273 | -0.024 | 18.207
12.5 | 1.547 | 0.08749 | -0.024 | 17.685
13 | 1.587 | 0.09244 | -0.024 | 17.167
13.5 | 1.625 | 0.09773 | -0.025 | 16.626
14 | 1.662 | 0.10317 | -0.025 | 16.105
14.5 | 1.696 | 0.10894 | -0.025 | 15.568
15 | 1.729 | 0.11498 | -0.025 | 15.035
15.5 | 1.759 | 0.12131 | -0.025 | 14.504
16 | 1.788 | 0.1281 | -0.026 | 13.956
16.5 | 1.814 | 0.13502 | -0.026 | 13.437
17 | 1.838 | 0.14226 | -0.026 | 12.921
17.5 | 1.859 | 0.15007 | -0.026 | 12.39
18 | 1.878 | 0.15827 | -0.026 | 11.867
18.5 | 1.895 | 0.16693 | -0.026 | 11.35
19 | 1.908 | 0.17605 | -0.027 | 10.836
19.5 | 1.918 | 0.18549 | -0.027 | 10.337
20 | 1.925 | 0.19563 | -0.027 | 9.839

## 4. Re 50k Mach 0.10 (2)
BIGFOIL.COM POLAR EXPORT
NACA34021
NACA34021 |  |  |  | Cl Max: | 0.7891 | at alpha= | 1 | deg
XFOIL ncrit=9 |  |  |  | L/D Max: | 18.4293 | at alpha= | 0 | deg
Re: | 50000 |  |  | Cd Min: | 0.14642 | at alpha= | -13.5 | deg
Mach: | 0.1 |  |  | Cl=0 at alpha= | -3.8402 | deg
|  |  |  | @ Cl=0.1, Cd= | 0.050298
|  |  |  | @ Cl=0.4, Cd= | 0.10392
|  |  |  | @ Cl=0.6, Cd= | 0.10392
alpha (deg) | Cl | Cd | Cm | Cl/Cd
-13.5 | -0.2608 | 0.14642 | -0.0256 | -1.7812
-13 | -0.257 | 0.1427 | -0.0245 | -1.801
-12.5 | -0.2222 | 0.13495 | -0.0239 | -1.6465
-11 | -0.6862 | 0.07346 | -0.0407 | -9.3411
-10.5 | -0.757 | 0.06871 | -0.0284 | -11.0173
-10 | -0.8235 | 0.06399 | -0.0158 | -12.8692
-9.5 | -0.8739 | 0.05948 | -0.0041 | -14.6923
-9 | -0.908 | 0.05526 | 0.0063 | -16.4314
-8.5 | -0.9212 | 0.05136 | 0.0145 | -17.9361
-8 | -0.9075 | 0.04844 | 0.0193 | -18.7345
-7.5 | -0.9034 | 0.04565 | 0.0257 | -19.7897
-7 | -0.8865 | 0.04313 | 0.03 | -20.5541
-6.5 | -0.8609 | 0.04129 | 0.033 | -20.8501
-6 | -0.7447 | 0.03995 | 0.0205 | -18.6408
-5.5 | -0.6482 | 0.03868 | 0.0122 | -16.758
-5 | -0.5858 | 0.0374 | 0.0108 | -15.6631
-4.5 | -0.5259 | 0.03933 | 0.0163 | -13.3715
-4 | -0.1215 | 0.05137 | -0.0207 | -2.3652
-3.5 | 0.2586 | 0.04953 | -0.0639 | 5.2211
-3 | 0.3371 | 0.04742 | -0.0688 | 7.1088
-2.5 | 0.4373 | 0.04458 | -0.0768 | 9.8093
-2 | 0.4838 | 0.04393 | -0.0768 | 11.013
-1.5 | 0.5661 | 0.04213 | -0.0823 | 13.437
-1 | 0.6172 | 0.0419 | -0.0839 | 14.7303
-0.5 | 0.6739 | 0.04168 | -0.0866 | 16.1684
0 | 0.7521 | 0.04081 | -0.0935 | 18.4293
0.5 | 0.7627 | 0.04228 | -0.0887 | 18.0393
1 | 0.7891 | 0.04289 | -0.0856 | 18.3982
1.5 | 0.7524 | 0.04718 | -0.0756 | 15.9474
2 | 0.71 | 0.05186 | -0.0653 | 13.6907
2.5 | 0.4461 | 0.06766 | -0.0378 | 6.5933
3 | 0.4446 | 0.07008 | -0.0325 | 6.3442
3.5 | 0.3503 | 0.07756 | -0.0228 | 4.5165
4 | 0.324 | 0.08249 | -0.0176 | 3.9277
6 | 0.1663 | 0.10392 | -0.0014 | 1.6003

## 5. Re 50k Mach 0.25 (1)
BIGFOIL.COM POLAR EXPORT
NACA34021
NACA34021 |  |  |  | Cl Max: | 1.835 | at alpha= | 18.5 | deg
JavaFoil+Calcfoil stall+Eppler ext transition |  |  |  | L/D Max: | 23.452 | at alpha= | 4 | deg
Re: | 50000 |  |  | Cd Min: | 0.02247 | at alpha= | -3 | deg
Mach: | 0.25 |  |  | Cl=0 at alpha= | -2.4923 | deg
|  |  |  | @ Cl=0.1, Cd= | 0.02261
|  |  |  | @ Cl=0.4, Cd= | 0.024203
|  |  |  | @ Cl=0.6, Cd= | 0.02727
alpha (deg) | Cl | Cd | Cm | Cl/Cd
-20 | -1.153 | 0.26928 | -0.002 | -4.282
-19.5 | -1.163 | 0.25293 | -0.002 | -4.599
-19 | -1.17 | 0.23855 | -0.002 | -4.904
-18.5 | -1.173 | 0.2254 | -0.002 | -5.204
-18 | -1.173 | 0.21093 | -0.002 | -5.561
-17.5 | -1.169 | 0.19943 | -0.003 | -5.864
-17 | -1.163 | 0.18689 | -0.003 | -6.22
-16.5 | -1.152 | 0.17606 | -0.003 | -6.545
-16 | -1.138 | 0.16631 | -0.003 | -6.841
-15.5 | -1.12 | 0.15577 | -0.004 | -7.19
-15 | -1.099 | 0.14646 | -0.004 | -7.506
-14.5 | -1.076 | 0.13788 | -0.004 | -7.803
-14 | -1.05 | 0.12961 | -0.004 | -8.099
-13.5 | -1.021 | 0.12171 | -0.005 | -8.39
-13 | -0.99 | 0.11449 | -0.005 | -8.646
-12.5 | -0.957 | 0.10738 | -0.005 | -8.908
-12 | -0.921 | 0.10089 | -0.005 | -9.128
-11.5 | -0.883 | 0.09481 | -0.006 | -9.311
-11 | -0.843 | 0.08887 | -0.006 | -9.486
-10.5 | -0.802 | 0.08349 | -0.006 | -9.6
-10 | -0.759 | 0.07837 | -0.007 | -9.68
-9.5 | -0.714 | 0.07366 | -0.007 | -9.698
-9 | -0.669 | 0.06918 | -0.007 | -9.67
-8.5 | -0.622 | 0.06499 | -0.008 | -9.575
-8 | -0.575 | 0.06101 | -0.008 | -9.42
-7.5 | -0.527 | 0.05713 | -0.009 | -9.22
-7 | -0.48 | 0.05259 | -0.01 | -9.126
-6.5 | -0.506 | 0.0265 | -0.015 | -19.099
-6 | -0.447 | 0.02564 | -0.015 | -17.429
-5.5 | -0.386 | 0.02501 | -0.016 | -15.425
-5 | -0.323 | 0.02449 | -0.016 | -13.201
-4.5 | -0.26 | 0.02408 | -0.017 | -10.797
-4 | -0.196 | 0.02375 | -0.017 | -8.252
-3.5 | -0.13 | 0.02259 | -0.018 | -5.759
-3 | -0.066 | 0.02247 | -0.018 | -2.925
-2.5 | -0.001 | 0.02248 | -0.019 | -0.041
-2 | 0.064 | 0.02256 | -0.019 | 2.846
-1.5 | 0.129 | 0.02265 | -0.019 | 5.714
-1 | 0.195 | 0.02279 | -0.02 | 8.542
-0.5 | 0.26 | 0.02299 | -0.02 | 11.305
0 | 0.321 | 0.02355 | -0.021 | 13.629
0.5 | 0.383 | 0.02403 | -0.021 | 15.946
1 | 0.444 | 0.02465 | -0.021 | 18.021
1.5 | 0.504 | 0.02543 | -0.022 | 19.813
2 | 0.562 | 0.02642 | -0.022 | 21.256
2.5 | 0.617 | 0.02765 | -0.022 | 22.335
3 | 0.671 | 0.02915 | -0.022 | 23.03
3.5 | 0.723 | 0.03095 | -0.022 | 23.375
4 | 0.774 | 0.03301 | -0.022 | 23.452
4.5 | 0.824 | 0.03532 | -0.022 | 23.323
5 | 0.874 | 0.03771 | -0.022 | 23.17
5.5 | 0.922 | 0.04036 | -0.022 | 22.854
6 | 0.972 | 0.04305 | -0.022 | 22.575
6.5 | 1.021 | 0.04593 | -0.022 | 22.22
7 | 1.069 | 0.04894 | -0.022 | 21.846
7.5 | 1.118 | 0.05206 | -0.023 | 21.476
8 | 1.166 | 0.0554 | -0.023 | 21.048
8.5 | 1.214 | 0.05885 | -0.023 | 20.631
9 | 1.261 | 0.06251 | -0.023 | 20.18
9.5 | 1.309 | 0.0663 | -0.023 | 19.737
10 | 1.355 | 0.07039 | -0.023 | 19.244
10.5 | 1.4 | 0.07462 | -0.024 | 18.763
11 | 1.444 | 0.07913 | -0.024 | 18.248
11.5 | 1.487 | 0.08383 | -0.024 | 17.737
12 | 1.528 | 0.08893 | -0.024 | 17.182
12.5 | 1.568 | 0.09429 | -0.025 | 16.628
13 | 1.605 | 0.1 | -0.025 | 16.053
13.5 | 1.641 | 0.10588 | -0.025 | 15.498
14 | 1.674 | 0.11234 | -0.025 | 14.901
14.5 | 1.705 | 0.11898 | -0.025 | 14.329
15 | 1.733 | 0.12611 | -0.026 | 13.741
15.5 | 1.758 | 0.13367 | -0.026 | 13.15
16 | 1.78 | 0.14173 | -0.026 | 12.557
16.5 | 1.799 | 0.15013 | -0.026 | 11.98
17 | 1.813 | 0.15931 | -0.026 | 11.383
17.5 | 1.824 | 0.16902 | -0.026 | 10.794
18 | 1.832 | 0.17926 | -0.026 | 10.218
18.5 | 1.835 | 0.19045 | -0.027 | 9.636
19 | 1.834 | 0.2021 | -0.027 | 9.073
19.5 | 1.827 | 0.21501 | -0.027 | 8.497
20 | 1.816 | 0.22862 | -0.027 | 7.945

## 6. Re 50k Mach 0.25 (2)
BIGFOIL.COM POLAR EXPORT
NACA34021
NACA34021 |  |  |  | Cl Max: | 0.7642 | at alpha= | 0.5 | deg
XFOIL ncrit=9 |  |  |  | L/D Max: | 16.8215 | at alpha= | 0.5 | deg
Re: | 50000 |  |  | Cd Min: | 0.13282 | at alpha= | -12 | deg
Mach: | 0.25 |  |  | Cl=0 at alpha= | -3.6965 | deg
|  |  |  | @ Cl=0.1, Cd= | 0.048765
|  |  |  | @ Cl=0.4, Cd= | 0.10611
|  |  |  | @ Cl=0.6, Cd= | 0.10611
alpha (deg) | Cl | Cd | Cm | Cl/Cd
-12 | -0.2094 | 0.13282 | -0.0236 | -1.5766
-10.5 | -0.4841 | 0.08282 | -0.0437 | -5.8452
-9.5 | -0.8074 | 0.06581 | -0.0158 | -12.2687
-9 | -0.8603 | 0.0614 | -0.0043 | -14.0114
-8.5 | -0.8959 | 0.0571 | 0.0058 | -15.69
-8 | -0.8909 | 0.05366 | 0.0114 | -16.6027
-7.5 | -0.8993 | 0.05036 | 0.0189 | -17.8574
-7 | -0.905 | 0.04732 | 0.0265 | -19.1251
-6.5 | -0.8379 | 0.04474 | 0.0222 | -18.7282
-6 | -0.7416 | 0.04257 | 0.0138 | -17.4207
-5.5 | -0.6452 | 0.04087 | 0.0062 | -15.7866
-5 | -0.563 | 0.0394 | 0.0019 | -14.2893
-4.5 | -0.5266 | 0.03909 | 0.0086 | -13.4715
-4 | -0.4168 | 0.04394 | 0.0097 | -9.4857
-3.5 | 0.2698 | 0.05035 | -0.0653 | 5.3585
-3 | 0.3627 | 0.0482 | -0.0716 | 7.5249
-2.5 | 0.4414 | 0.04625 | -0.0761 | 9.5438
-2 | 0.4874 | 0.04572 | -0.0759 | 10.6605
-1.5 | 0.5487 | 0.04481 | -0.078 | 12.245
-1 | 0.6071 | 0.04432 | -0.0799 | 13.6981
-0.5 | 0.6657 | 0.04418 | -0.0826 | 15.0679
0 | 0.7306 | 0.04419 | -0.087 | 16.5332
0.5 | 0.7642 | 0.04543 | -0.0869 | 16.8215
1 | 0.7168 | 0.0504 | -0.076 | 14.2222
1.5 | 0.692 | 0.05403 | -0.0677 | 12.8077
2 | 0.4396 | 0.06938 | -0.0419 | 6.3361
2.5 | 0.4645 | 0.07009 | -0.0383 | 6.6272
3 | 0.3578 | 0.07793 | -0.028 | 4.5913
3.5 | 0.2806 | 0.08383 | -0.0202 | 3.3473
5 | 0.1301 | 0.0999 | -0.0059 | 1.3023
5.5 | 0.1791 | 0.10611 | -0.0065 | 1.6879

## 7. Re 50k Mach 0.50 (1)
BIGFOIL.COM POLAR EXPORT
NACA34021
NACA34021 |  |  |  | Cl Max: | 1.5 | at alpha= | 12 | deg
JavaFoil+Calcfoil stall+Eppler ext transition |  |  |  | L/D Max: | 19.254 | at alpha= | 4 | deg
Re: | 50000 |  |  | Cd Min: | 0.02481 | at alpha= | -2 | deg
Mach: | 0.5 |  |  | Cl=0 at alpha= | -2.4931 | deg
|  |  |  | @ Cl=0.1, Cd= | 0.024846
|  |  |  | @ Cl=0.4, Cd= | 0.027517
|  |  |  | @ Cl=0.6, Cd= | 0.032736
alpha (deg) | Cl | Cd | Cm | Cl/Cd
-20 | -1.001 | 0.50377 | -0.002 | -1.987
-19.5 | -0.973 | 0.48626 | -0.003 | -2.002
-19 | -0.944 | 0.47535 | -0.003 | -1.987
-18.5 | -0.917 | 0.4609 | -0.003 | -1.989
-18 | -0.889 | 0.45668 | -0.003 | -1.946
-17.5 | -0.86 | 0.43605 | -0.003 | -1.971
-17 | -0.832 | 0.41952 | -0.004 | -1.983
-16.5 | -0.803 | 0.40332 | -0.004 | -1.99
-16 | -0.775 | 0.39935 | -0.004 | -1.94
-15.5 | -0.746 | 0.39849 | -0.004 | -1.871
-15 | -0.718 | 0.36501 | -0.005 | -1.966
-14.5 | -0.688 | 0.36222 | -0.005 | -1.901
-14 | -0.659 | 0.34325 | -0.005 | -1.921
-13.5 | -0.631 | 0.32062 | -0.005 | -1.969
-13 | -0.602 | 0.30589 | -0.005 | -1.969
-12.5 | -0.573 | 0.28428 | -0.005 | -2.017
-12 | -0.545 | 0.25884 | -0.005 | -2.104
-11.5 | -0.734 | 0.14808 | -0.005 | -4.959
-11 | -0.786 | 0.12434 | -0.006 | -6.323
-10.5 | -0.789 | 0.10977 | -0.006 | -7.187
-10 | -0.772 | 0.09865 | -0.007 | -7.827
-9.5 | -0.744 | 0.08948 | -0.007 | -8.312
-9 | -0.708 | 0.08195 | -0.008 | -8.637
-8.5 | -0.666 | 0.07541 | -0.008 | -8.831
-8 | -0.62 | 0.06976 | -0.008 | -8.89
-7.5 | -0.571 | 0.06475 | -0.009 | -8.824
-7 | -0.52 | 0.06038 | -0.009 | -8.617
-6.5 | -0.468 | 0.05632 | -0.01 | -8.302
-6 | -0.414 | 0.05232 | -0.011 | -7.912
-5.5 | -0.422 | 0.02851 | -0.017 | -14.787
-5 | -0.356 | 0.0275 | -0.018 | -12.932
-4.5 | -0.287 | 0.0268 | -0.019 | -10.706
-4 | -0.217 | 0.02628 | -0.019 | -8.248
-3.5 | -0.146 | 0.0259 | -0.02 | -5.62
-3 | -0.073 | 0.02492 | -0.02 | -2.916
-2.5 | -0.001 | 0.02483 | -0.02 | -0.041
-2 | 0.071 | 0.02481 | -0.021 | 2.869
-1.5 | 0.144 | 0.0249 | -0.021 | 5.766
-1 | 0.216 | 0.02509 | -0.022 | 8.61
-0.5 | 0.288 | 0.02538 | -0.022 | 11.367
0 | 0.351 | 0.02676 | -0.022 | 13.118
0.5 | 0.417 | 0.02778 | -0.023 | 15.015
1 | 0.481 | 0.02911 | -0.023 | 16.511
1.5 | 0.542 | 0.03075 | -0.023 | 17.625
2 | 0.601 | 0.03277 | -0.023 | 18.335
2.5 | 0.658 | 0.03502 | -0.023 | 18.796
3 | 0.714 | 0.03751 | -0.023 | 19.042
3.5 | 0.77 | 0.04016 | -0.023 | 19.172
4 | 0.826 | 0.04288 | -0.023 | 19.254
4.5 | 0.88 | 0.04586 | -0.023 | 19.197
5 | 0.936 | 0.04887 | -0.023 | 19.144
5.5 | 0.99 | 0.05222 | -0.023 | 18.959
6 | 1.044 | 0.05573 | -0.023 | 18.74
6.5 | 1.097 | 0.05958 | -0.024 | 18.422
7 | 1.15 | 0.06369 | -0.024 | 18.055
7.5 | 1.201 | 0.06828 | -0.024 | 17.584
8 | 1.25 | 0.07335 | -0.024 | 17.041
8.5 | 1.297 | 0.07894 | -0.024 | 16.429
9 | 1.341 | 0.08506 | -0.025 | 15.769
9.5 | 1.383 | 0.092 | -0.025 | 15.027
10 | 1.42 | 0.09985 | -0.025 | 14.219
10.5 | 1.452 | 0.10864 | -0.025 | 13.367
11 | 1.478 | 0.11871 | -0.025 | 12.449
11.5 | 1.495 | 0.13031 | -0.025 | 11.471
12 | 1.5 | 0.14455 | -0.025 | 10.375
12.5 | 1.486 | 0.16187 | -0.025 | 9.182
13 | 1.438 | 0.18498 | -0.025 | 7.776
13.5 | 1.303 | 0.22252 | -0.024 | 5.855
14 | 0.947 | 0.34746 | -0.019 | 2.726
14.5 | 0.979 | 0.40099 | -0.021 | 2.442
15 | 1.011 | 0.43776 | -0.022 | 2.309
15.5 | 1.041 | 0.47452 | -0.023 | 2.195
16 | 1.072 | 0.48831 | -0.024 | 2.195
16.5 | 1.103 | 0.52864 | -0.025 | 2.086
17 | 1.134 | 0.52404 | -0.025 | 2.164

## 8. Re 50k Mach 0.50 (2)
BIGFOIL.COM POLAR EXPORT
NACA34021
NACA34021 |  |  |  | Cl Max: | 0.6737 | at alpha= | 20 | deg
XFOIL ncrit=9 |  |  |  | L/D Max: | 5.687 | at alpha= | -1 | deg
Re: | 50000 |  |  | Cd Min: | 0.25981 | at alpha= | 20 | deg
Mach: | 0.5 |  |  | Cl=0 at alpha= | -3.5485 | deg
|  |  |  | @ Cl=0.1, Cd= | 0.057397
|  |  |  | @ Cl=0.4, Cd= | 0.18149
|  |  |  | @ Cl=0.6, Cd= | 0.23689
alpha (deg) | Cl | Cd | Cm | Cl/Cd
-11.5 | -0.1654 | 0.14002 | -0.0244 | -1.1813
-10 | -0.2756 | 0.11815 | -0.0263 | -2.3326
-9.5 | -0.3424 | 0.10984 | -0.0266 | -3.1173
-9 | -0.3752 | 0.10463 | -0.0237 | -3.586
-8.5 | -0.4221 | 0.09816 | -0.0219 | -4.3001
-8 | -0.479 | 0.08804 | -0.0246 | -5.4407
-7.5 | -0.5527 | 0.07277 | -0.0346 | -7.5952
-7 | -0.6217 | 0.06438 | -0.0322 | -9.6567
-6.5 | -0.6524 | 0.05871 | -0.0266 | -11.1122
-6 | -0.6215 | 0.05408 | -0.0254 | -11.4922
-5.5 | -0.5808 | 0.05046 | -0.0235 | -11.5101
-5 | -0.5115 | 0.0477 | -0.0241 | -10.7233
-4.5 | -0.4596 | 0.04583 | -0.0213 | -10.0284
-4 | -0.399 | 0.04484 | -0.0166 | -8.8983
-3.5 | 0.0429 | 0.05749 | -0.041 | 0.74622
-3 | 0.3205 | 0.05704 | -0.0632 | 5.6189
-2.5 | 0.3254 | 0.05899 | -0.0568 | 5.5162
-2 | 0.3314 | 0.06061 | -0.0512 | 5.4677
-1.5 | 0.3293 | 0.06265 | -0.0451 | 5.2562
-1 | 0.3626 | 0.06376 | -0.0437 | 5.687
-0.5 | 0.2731 | 0.06968 | -0.0304 | 3.9193
0 | 0.2432 | 0.07469 | -0.0266 | 3.2561
0.5 | 0.2979 | 0.07698 | -0.0309 | 3.8698
1 | 0.2825 | 0.08282 | -0.0319 | 3.411
1.5 | 0.3467 | 0.08661 | -0.0408 | 4.003
2 | 0.3025 | 0.09064 | -0.0351 | 3.3374
2.5 | 0.268 | 0.0939 | -0.0298 | 2.8541
3 | 0.2468 | 0.09701 | -0.0253 | 2.5441
5 | 0.1254 | 0.11197 | -0.0072 | 1.1199
5.5 | 0.1287 | 0.11383 | -0.0027 | 1.1306
6 | 0.1263 | 0.11589 | 0.0016 | 1.0898
6.5 | 0.1531 | 0.12106 | 0.0031 | 1.2647
7 | 0.1781 | 0.12531 | 0.005 | 1.4213
7.5 | 0.1724 | 0.12683 | 0.0084 | 1.3593
8 | 0.1921 | 0.1315 | 0.0097 | 1.4608
8.5 | 0.2311 | 0.13798 | 0.0098 | 1.6749
9 | 0.2272 | 0.13937 | 0.0121 | 1.6302
9.5 | 0.2501 | 0.14484 | 0.0124 | 1.7267
10 | 0.284 | 0.15098 | 0.0125 | 1.881
10.5 | 0.2828 | 0.15286 | 0.0134 | 1.8501
11 | 0.3205 | 0.16092 | 0.0127 | 1.9917
11.5 | 0.3299 | 0.16324 | 0.013 | 2.021
12 | 0.3439 | 0.16774 | 0.0125 | 2.0502
12.5 | 0.3833 | 0.17599 | 0.0116 | 2.178
13 | 0.3837 | 0.17751 | 0.011 | 2.1616
13.5 | 0.4302 | 0.18887 | 0.0096 | 2.2778
14 | 0.4263 | 0.18817 | 0.0087 | 2.2655
14.5 | 0.4583 | 0.19689 | 0.0071 | 2.3277
15 | 0.4694 | 0.1994 | 0.0056 | 2.3541
15.5 | 0.4927 | 0.2064 | 0.0037 | 2.3871
16 | 0.5123 | 0.21108 | 0.0018 | 2.427
16.5 | 0.5313 | 0.21729 | -0.0005 | 2.4451
17 | 0.5542 | 0.22298 | -0.0026 | 2.4854
17.5 | 0.571 | 0.2288 | -0.0054 | 2.4956
18 | 0.5951 | 0.23516 | -0.0077 | 2.5306
18.5 | 0.6108 | 0.24071 | -0.0109 | 2.5375
19 | 0.6346 | 0.24732 | -0.0135 | 2.5659
19.5 | 0.6512 | 0.25329 | -0.0169 | 2.571
20 | 0.6737 | 0.25981 | -0.0198 | 2.593

## 9. Re 100k Mach 0.00 (1)
BIGFOIL.COM POLAR EXPORT
NACA34021
NACA34021 |  |  |  | Cl Max: | 1.964 | at alpha= | 20 | deg
JavaFoil+Calcfoil stall+Eppler ext transition |  |  |  | L/D Max: | 39.521 | at alpha= | 5.5 | deg
Re: | 100000 |  |  | Cd Min: | 0.01673 | at alpha= | -3.5 | deg
Mach: | 0 |  |  | Cl=0 at alpha= | -2.4922 | deg
|  |  |  | @ Cl=0.1, Cd= | 0.017088
|  |  |  | @ Cl=0.4, Cd= | 0.017953
|  |  |  | @ Cl=0.6, Cd= | 0.019171
alpha (deg) | Cl | Cd | Cm | Cl/Cd
-20 | -1.316 | 0.20157 | -0.002 | -6.528
-19.5 | -1.305 | 0.19207 | -0.002 | -6.795
-19 | -1.292 | 0.18292 | -0.002 | -7.065
-18.5 | -1.278 | 0.17393 | -0.002 | -7.346
-18 | -1.261 | 0.16549 | -0.003 | -7.622
-17.5 | -1.243 | 0.15761 | -0.003 | -7.887
-17 | -1.223 | 0.14937 | -0.003 | -8.186
-16.5 | -1.2 | 0.142 | -0.003 | -8.453
-16 | -1.175 | 0.13461 | -0.003 | -8.732
-15.5 | -1.148 | 0.12732 | -0.004 | -9.02
-15 | -1.12 | 0.1206 | -0.004 | -9.285
-14.5 | -1.089 | 0.11402 | -0.004 | -9.555
-14 | -1.057 | 0.10778 | -0.004 | -9.81
-13.5 | -1.024 | 0.10168 | -0.005 | -10.069
-13 | -0.989 | 0.09602 | -0.005 | -10.295
-12.5 | -0.952 | 0.09048 | -0.005 | -10.521
-12 | -0.914 | 0.08532 | -0.006 | -10.709
-11.5 | -0.874 | 0.08018 | -0.006 | -10.901
-11 | -0.833 | 0.07515 | -0.006 | -11.09
-10.5 | -0.792 | 0.07031 | -0.007 | -11.264
-10 | -0.75 | 0.06532 | -0.007 | -11.488
-9.5 | -0.715 | 0.05757 | -0.008 | -12.415
-9 | -0.772 | 0.0254 | -0.012 | -30.379
-8.5 | -0.723 | 0.02373 | -0.013 | -30.48
-8 | -0.67 | 0.02268 | -0.013 | -29.533
-7.5 | -0.614 | 0.02187 | -0.014 | -28.067
-7 | -0.556 | 0.02119 | -0.014 | -26.251
-6.5 | -0.497 | 0.02061 | -0.015 | -24.131
-6 | -0.437 | 0.02012 | -0.015 | -21.747
-5.5 | -0.377 | 0.01969 | -0.016 | -19.135
-5 | -0.315 | 0.01933 | -0.016 | -16.313
-4.5 | -0.253 | 0.01901 | -0.016 | -13.32
-4 | -0.19 | 0.01678 | -0.017 | -11.351
-3.5 | -0.128 | 0.01673 | -0.017 | -7.629
-3 | -0.064 | 0.01674 | -0.018 | -3.848
-2.5 | -0.001 | 0.01683 | -0.018 | -0.053
-2 | 0.063 | 0.017 | -0.019 | 3.692
-1.5 | 0.126 | 0.01715 | -0.019 | 7.369
-1 | 0.19 | 0.01725 | -0.02 | 11.015
-0.5 | 0.254 | 0.01738 | -0.02 | 14.587
0 | 0.315 | 0.01761 | -0.02 | 17.897
0.5 | 0.378 | 0.01785 | -0.021 | 21.149
1 | 0.44 | 0.01814 | -0.021 | 24.225
1.5 | 0.501 | 0.01848 | -0.022 | 27.111
2 | 0.562 | 0.01888 | -0.022 | 29.758
2.5 | 0.622 | 0.01934 | -0.022 | 32.153
3 | 0.681 | 0.01989 | -0.023 | 34.255
3.5 | 0.739 | 0.02051 | -0.023 | 36.048
4 | 0.797 | 0.02126 | -0.023 | 37.48
4.5 | 0.853 | 0.02211 | -0.024 | 38.557
5 | 0.907 | 0.02312 | -0.024 | 39.237
5.5 | 0.96 | 0.0243 | -0.024 | 39.521
6 | 1.012 | 0.02568 | -0.024 | 39.401
6.5 | 1.062 | 0.02726 | -0.024 | 38.95
7 | 1.11 | 0.02911 | -0.025 | 38.151
7.5 | 1.158 | 0.03118 | -0.025 | 37.146
8 | 1.205 | 0.03348 | -0.025 | 35.978
8.5 | 1.25 | 0.03606 | -0.025 | 34.662
9 | 1.295 | 0.03884 | -0.025 | 33.33
9.5 | 1.339 | 0.04184 | -0.025 | 31.998
10 | 1.382 | 0.04501 | -0.025 | 30.714
10.5 | 1.425 | 0.04841 | -0.025 | 29.436
11 | 1.467 | 0.05197 | -0.026 | 28.23
11.5 | 1.508 | 0.05574 | -0.026 | 27.055
12 | 1.548 | 0.05971 | -0.026 | 25.933
12.5 | 1.588 | 0.06387 | -0.026 | 24.854
13 | 1.626 | 0.06817 | -0.026 | 23.847
13.5 | 1.662 | 0.07274 | -0.026 | 22.853
14 | 1.698 | 0.07747 | -0.026 | 21.913
14.5 | 1.731 | 0.08248 | -0.027 | 20.988
15 | 1.763 | 0.0877 | -0.027 | 20.104
15.5 | 1.793 | 0.0932 | -0.027 | 19.239
16 | 1.821 | 0.09898 | -0.027 | 18.399
16.5 | 1.847 | 0.10504 | -0.027 | 17.586
17 | 1.871 | 0.11138 | -0.027 | 16.798
17.5 | 1.892 | 0.11803 | -0.027 | 16.033
18 | 1.912 | 0.12506 | -0.028 | 15.287
18.5 | 1.929 | 0.13247 | -0.028 | 14.562
19 | 1.943 | 0.14011 | -0.028 | 13.871
19.5 | 1.955 | 0.14812 | -0.028 | 13.199
20 | 1.964 | 0.15638 | -0.028 | 12.56

## 10. Re 100k Mach 0.00 (2)
BIGFOIL.COM POLAR EXPORT
NACA34021
NACA34021 |  |  |  | Cl Max: | 1.14 | at alpha= | 7 | deg
XFOIL ncrit=9 |  |  |  | L/D Max: | 34.9428 | at alpha= | 4.5 | deg
Re: | 100000 |  |  | Cd Min: | 0.15091 | at alpha= | -16 | deg
Mach: | 0 |  |  | Cl=0 at alpha= | -2.9553 | deg
|  |  |  | @ Cl=0.1, Cd= | 0.024312
|  |  |  | @ Cl=0.4, Cd= | 0.026101
|  |  |  | @ Cl=0.6, Cd= | 0.14258
alpha (deg) | Cl | Cd | Cm | Cl/Cd
-16 | -0.2105 | 0.15091 | -0.036 | -1.3949
-15.5 | -0.2072 | 0.14851 | -0.036 | -1.3952
-15 | -0.2094 | 0.14456 | -0.0364 | -1.4485
-14.5 | -0.269 | 0.14323 | -0.0395 | -1.8781
-13.5 | -0.7701 | 0.0683 | -0.0646 | -11.2753
-13 | -0.827 | 0.06281 | -0.0558 | -13.1667
-12.5 | -0.8876 | 0.05927 | -0.0429 | -14.9755
-12 | -0.9446 | 0.0562 | -0.0287 | -16.8078
-11.5 | -0.9911 | 0.05291 | -0.0156 | -18.7318
-11 | -1.0032 | 0.04948 | -0.0072 | -20.2749
-10.5 | -0.994 | 0.04717 | -0.0015 | -21.0727
-10 | -0.9983 | 0.04462 | 0.0064 | -22.3734
-9.5 | -0.9611 | 0.04171 | 0.007 | -23.0424
-9 | -0.8794 | 0.03882 | 0.0004 | -22.6533
-8.5 | -0.8042 | 0.03629 | -0.0044 | -22.1604
-8 | -0.7255 | 0.03437 | -0.0092 | -21.1085
-7.5 | -0.6372 | 0.03216 | -0.0156 | -19.8134
-7 | -0.5441 | 0.02983 | -0.0226 | -18.24
-6.5 | -0.4572 | 0.02755 | -0.0282 | -16.5953
-6 | -0.3919 | 0.02487 | -0.0299 | -15.7579
-5.5 | -0.3796 | 0.02251 | -0.0213 | -16.8636
-5 | -0.3361 | 0.02196 | -0.0164 | -15.3051
-4.5 | -0.2722 | 0.02168 | -0.0152 | -12.5554
-4 | -0.196 | 0.02155 | -0.0162 | -9.0951
-3.5 | -0.0945 | 0.02181 | -0.0215 | -4.3329
-3 | -0.0127 | 0.02267 | -0.023 | -0.56021
-2.5 | 0.1294 | 0.02474 | -0.0339 | 5.2304
-2 | 0.175 | 0.02475 | -0.0313 | 7.0707
-1 | 0.3374 | 0.02578 | -0.0385 | 13.0877
-0.5 | 0.391 | 0.02605 | -0.0378 | 15.0096
0 | 0.444 | 0.02635 | -0.0373 | 16.8501
0.5 | 0.5195 | 0.02695 | -0.0407 | 19.2764
1 | 0.5906 | 0.02743 | -0.0436 | 21.5312
1.5 | 0.6584 | 0.02787 | -0.0463 | 23.624
2 | 0.7254 | 0.02824 | -0.0489 | 25.687
2.5 | 0.7876 | 0.02881 | -0.0511 | 27.3377
3 | 0.8578 | 0.02931 | -0.0548 | 29.2665
3.5 | 0.9316 | 0.02963 | -0.0594 | 31.4411
4 | 1.0011 | 0.03026 | -0.0638 | 33.0833
4.5 | 1.0689 | 0.03059 | -0.0676 | 34.9428
5 | 1.0712 | 0.03188 | -0.06 | 33.601
5.5 | 1.097 | 0.03266 | -0.0558 | 33.5885
6 | 1.1005 | 0.03432 | -0.0484 | 32.0659
6.5 | 1.1039 | 0.03577 | -0.0408 | 30.8611
7 | 1.14 | 0.03674 | -0.0381 | 31.0289
7.5 | 1.085 | 0.03975 | -0.0221 | 27.2956
8 | 1.0767 | 0.04156 | -0.013 | 25.9071
8.5 | 1.1009 | 0.04307 | -0.0086 | 25.5607
9.5 | 0.3667 | 0.11853 | 0.014 | 3.0937
10 | 0.3542 | 0.12397 | 0.0143 | 2.8571
10.5 | 0.3952 | 0.12785 | 0.0152 | 3.0911
11 | 0.3783 | 0.13312 | 0.0148 | 2.8418
11.5 | 0.4238 | 0.13748 | 0.0155 | 3.0826
12 | 0.4043 | 0.14258 | 0.0145 | 2.8356

## 11. Re 100k Mach 0.10 (1)
BIGFOIL.COM POLAR EXPORT
NACA34021
NACA34021 |  |  |  | Cl Max: | 1.952 | at alpha= | 20 | deg
JavaFoil+Calcfoil stall+Eppler ext transition |  |  |  | L/D Max: | 39.205 | at alpha= | 5.5 | deg
Re: | 100000 |  |  | Cd Min: | 0.01679 | at alpha= | -3.5 | deg
Mach: | 0.1 |  |  | Cl=0 at alpha= | -2.4922 | deg
|  |  |  | @ Cl=0.1, Cd= | 0.017157
|  |  |  | @ Cl=0.4, Cd= | 0.018027
|  |  |  | @ Cl=0.6, Cd= | 0.019263
alpha (deg) | Cl | Cd | Cm | Cl/Cd
-20 | -1.299 | 0.20489 | -0.002 | -6.34
-19.5 | -1.29 | 0.19515 | -0.002 | -6.613
-19 | -1.28 | 0.18603 | -0.002 | -6.88
-18.5 | -1.267 | 0.17647 | -0.002 | -7.181
-18 | -1.253 | 0.16765 | -0.003 | -7.472
-17.5 | -1.236 | 0.15955 | -0.003 | -7.746
-17 | -1.217 | 0.15134 | -0.003 | -8.042
-16.5 | -1.196 | 0.14339 | -0.003 | -8.341
-16 | -1.172 | 0.13582 | -0.003 | -8.629
-15.5 | -1.146 | 0.12874 | -0.004 | -8.903
-15 | -1.118 | 0.12176 | -0.004 | -9.186
-14.5 | -1.089 | 0.11509 | -0.004 | -9.461
-14 | -1.058 | 0.10877 | -0.004 | -9.723
-13.5 | -1.025 | 0.10252 | -0.005 | -9.994
-13 | -0.99 | 0.09668 | -0.005 | -10.238
-12.5 | -0.954 | 0.09118 | -0.005 | -10.458
-12 | -0.916 | 0.08589 | -0.006 | -10.659
-11.5 | -0.876 | 0.0807 | -0.006 | -10.857
-11 | -0.836 | 0.0757 | -0.006 | -11.039
-10.5 | -0.794 | 0.07082 | -0.007 | -11.215
-10 | -0.752 | 0.06593 | -0.007 | -11.411
-9.5 | -0.713 | 0.0598 | -0.008 | -11.918
-9 | -0.772 | 0.02588 | -0.012 | -29.83
-8.5 | -0.725 | 0.02397 | -0.013 | -30.261
-8 | -0.672 | 0.02287 | -0.013 | -29.392
-7.5 | -0.616 | 0.02203 | -0.014 | -27.976
-7 | -0.558 | 0.02132 | -0.014 | -26.195
-6.5 | -0.5 | 0.02073 | -0.015 | -24.099
-6 | -0.439 | 0.02022 | -0.015 | -21.732
-5.5 | -0.378 | 0.01978 | -0.016 | -19.129
-5 | -0.317 | 0.01941 | -0.016 | -16.317
-4.5 | -0.254 | 0.0191 | -0.017 | -13.324
-4 | -0.191 | 0.01685 | -0.017 | -11.358
-3.5 | -0.128 | 0.01679 | -0.017 | -7.637
-3 | -0.065 | 0.0168 | -0.018 | -3.851
-2.5 | -0.001 | 0.0169 | -0.018 | -0.053
-2 | 0.063 | 0.01707 | -0.019 | 3.694
-1.5 | 0.127 | 0.01722 | -0.019 | 7.376
-1 | 0.191 | 0.01732 | -0.02 | 11.027
-0.5 | 0.255 | 0.01745 | -0.02 | 14.603
0 | 0.317 | 0.01769 | -0.021 | 17.903
0.5 | 0.379 | 0.01793 | -0.021 | 21.152
1 | 0.442 | 0.01822 | -0.021 | 24.227
1.5 | 0.503 | 0.01857 | -0.022 | 27.091
2 | 0.564 | 0.01898 | -0.022 | 29.723
2.5 | 0.625 | 0.01946 | -0.022 | 32.095
3 | 0.684 | 0.02002 | -0.023 | 34.174
3.5 | 0.742 | 0.02066 | -0.023 | 35.931
4 | 0.8 | 0.02143 | -0.023 | 37.329
4.5 | 0.856 | 0.02231 | -0.024 | 38.353
5 | 0.91 | 0.02335 | -0.024 | 38.978
5.5 | 0.963 | 0.02457 | -0.024 | 39.205
6 | 1.015 | 0.02601 | -0.024 | 39.023
6.5 | 1.065 | 0.02765 | -0.025 | 38.519
7 | 1.113 | 0.02957 | -0.025 | 37.658
7.5 | 1.161 | 0.03169 | -0.025 | 36.642
8 | 1.207 | 0.03409 | -0.025 | 35.423
8.5 | 1.253 | 0.03668 | -0.025 | 34.162
9 | 1.298 | 0.03953 | -0.025 | 32.832
9.5 | 1.342 | 0.04263 | -0.025 | 31.471
10 | 1.386 | 0.04584 | -0.025 | 30.229
10.5 | 1.428 | 0.04933 | -0.025 | 28.947
11 | 1.47 | 0.05294 | -0.026 | 27.77
11.5 | 1.511 | 0.05681 | -0.026 | 26.602
12 | 1.552 | 0.06081 | -0.026 | 25.515
12.5 | 1.59 | 0.06505 | -0.026 | 24.449
13 | 1.628 | 0.06947 | -0.026 | 23.441
13.5 | 1.665 | 0.07411 | -0.026 | 22.461
14 | 1.7 | 0.07893 | -0.026 | 21.534
14.5 | 1.733 | 0.08407 | -0.027 | 20.607
15 | 1.764 | 0.08942 | -0.027 | 19.726
15.5 | 1.793 | 0.09504 | -0.027 | 18.871
16 | 1.82 | 0.10101 | -0.027 | 18.023
16.5 | 1.846 | 0.10716 | -0.027 | 17.224
17 | 1.869 | 0.11371 | -0.027 | 16.433
17.5 | 1.889 | 0.12062 | -0.027 | 15.657
18 | 1.907 | 0.12783 | -0.028 | 14.914
18.5 | 1.922 | 0.1354 | -0.028 | 14.197
19 | 1.935 | 0.14337 | -0.028 | 13.496
19.5 | 1.944 | 0.15167 | -0.028 | 12.82
20 | 1.952 | 0.16028 | -0.028 | 12.176

## 12. Re 100k Mach 0.10 (2)
BIGFOIL.COM POLAR EXPORT
NACA34021
NACA34021 |  |  |  | Cl Max: | 1.1183 | at alpha= | 7 | deg
XFOIL ncrit=9 |  |  |  | L/D Max: | 34.2036 | at alpha= | 4.5 | deg
Re: | 100000 |  |  | Cd Min: | 0.14863 | at alpha= | -15 | deg
Mach: | 0.1 |  |  | Cl=0 at alpha= | -2.9036 | deg
|  |  |  | @ Cl=0.1, Cd= | 0.024424
|  |  |  | @ Cl=0.4, Cd= | 0.026213
|  |  |  | @ Cl=0.6, Cd= | 0.14307
alpha (deg) | Cl | Cd | Cm | Cl/Cd
-15 | -0.3183 | 0.14863 | -0.0346 | -2.1416
-14.5 | -0.3351 | 0.14419 | -0.0368 | -2.324
-14 | -0.3007 | 0.1376 | -0.0349 | -2.1853
-13 | -0.803 | 0.06415 | -0.0589 | -12.5175
-12.5 | -0.8621 | 0.06013 | -0.0472 | -14.3373
-12 | -0.9246 | 0.05736 | -0.0325 | -16.1192
-11.5 | -0.9754 | 0.05412 | -0.0191 | -18.0229
-11 | -0.9906 | 0.05065 | -0.0104 | -19.5577
-10.5 | -0.985 | 0.04825 | -0.0041 | -20.4145
-10 | -0.993 | 0.04563 | 0.0042 | -21.762
-9.5 | -0.9566 | 0.04243 | 0.0047 | -22.5454
-9 | -0.8778 | 0.0394 | -0.0013 | -22.2792
-8.5 | -0.8042 | 0.03675 | -0.0057 | -21.883
-8 | -0.7231 | 0.03466 | -0.0109 | -20.8627
-7.5 | -0.6347 | 0.03237 | -0.0172 | -19.6077
-7 | -0.5432 | 0.0301 | -0.0237 | -18.0465
-6.5 | -0.453 | 0.02766 | -0.0298 | -16.3774
-6 | -0.3857 | 0.02499 | -0.0317 | -15.4342
-5.5 | -0.3705 | 0.02253 | -0.0236 | -16.4447
-5 | -0.3324 | 0.02193 | -0.0177 | -15.1573
-4.5 | -0.2699 | 0.02167 | -0.0161 | -12.455
-4 | -0.1931 | 0.02155 | -0.0171 | -8.9606
-3.5 | -0.0853 | 0.02188 | -0.0232 | -3.8985
-3 | -0.0292 | 0.02248 | -0.0206 | -1.2989
-2.5 | 0.1223 | 0.02476 | -0.0327 | 4.9394
-2 | 0.1696 | 0.0248 | -0.0303 | 6.8387
-1 | 0.3339 | 0.02587 | -0.0376 | 12.9068
-0.5 | 0.3879 | 0.02614 | -0.037 | 14.8393
0 | 0.4408 | 0.02646 | -0.0363 | 16.6591
0.5 | 0.5255 | 0.02714 | -0.0412 | 19.3626
1 | 0.591 | 0.02761 | -0.0432 | 21.4053
1.5 | 0.6566 | 0.02809 | -0.0453 | 23.3749
2 | 0.728 | 0.02849 | -0.0486 | 25.5528
2.5 | 0.7884 | 0.02905 | -0.0504 | 27.1394
3 | 0.8566 | 0.02964 | -0.0538 | 28.9001
3.5 | 0.935 | 0.02997 | -0.059 | 31.1979
4 | 1.001 | 0.03066 | -0.0628 | 32.6484
4.5 | 1.0651 | 0.03114 | -0.0659 | 34.2036
5 | 1.071 | 0.03239 | -0.0588 | 33.0658
5.5 | 1.1024 | 0.03314 | -0.0555 | 33.2649
6 | 1.0922 | 0.03508 | -0.046 | 31.1345
6.5 | 1.1007 | 0.03639 | -0.0391 | 30.2473
7 | 1.1183 | 0.03783 | -0.0337 | 29.5612
7.5 | 1.0579 | 0.04098 | -0.0172 | 25.815
8 | 1.0553 | 0.04264 | -0.0089 | 24.7491
8.5 | 1.0463 | 0.04486 | 0 | 23.3237
9.5 | 0.4672 | 0.10575 | 0.0205 | 4.418
10.5 | 0.3974 | 0.1285 | 0.0154 | 3.0926
11 | 0.3769 | 0.13359 | 0.015 | 2.8213
11.5 | 0.4262 | 0.13821 | 0.0157 | 3.0837
12 | 0.4034 | 0.14307 | 0.0146 | 2.8196

## 13. Re 100k Mach 0.25 (1)
BIGFOIL.COM POLAR EXPORT
NACA34021
NACA34021 |  |  |  | Cl Max: | 1.86 | at alpha= | 18.5 | deg
JavaFoil+Calcfoil stall+Eppler ext transition |  |  |  | L/D Max: | 37.429 | at alpha= | 5 | deg
Re: | 100000 |  |  | Cd Min: | 0.01717 | at alpha= | -3.5 | deg
Mach: | 0.25 |  |  | Cl=0 at alpha= | -2.4924 | deg
|  |  |  | @ Cl=0.1, Cd= | 0.017524
|  |  |  | @ Cl=0.4, Cd= | 0.018438
|  |  |  | @ Cl=0.6, Cd= | 0.019778
alpha (deg) | Cl | Cd | Cm | Cl/Cd
-20 | -1.154 | 0.23157 | -0.002 | -4.985
-19.5 | -1.164 | 0.21858 | -0.002 | -5.327
-19 | -1.171 | 0.20671 | -0.002 | -5.666
-18.5 | -1.174 | 0.19485 | -0.002 | -6.027
-18 | -1.174 | 0.18463 | -0.003 | -6.361
-17.5 | -1.171 | 0.17353 | -0.003 | -6.747
-17 | -1.164 | 0.16373 | -0.003 | -7.11
-16.5 | -1.154 | 0.15462 | -0.003 | -7.464
-16 | -1.139 | 0.1457 | -0.003 | -7.82
-15.5 | -1.122 | 0.13728 | -0.004 | -8.172
-15 | -1.101 | 0.12931 | -0.004 | -8.517
-14.5 | -1.078 | 0.1217 | -0.004 | -8.857
-14 | -1.052 | 0.11454 | -0.004 | -9.183
-13.5 | -1.023 | 0.10785 | -0.005 | -9.49
-13 | -0.992 | 0.1014 | -0.005 | -9.787
-12.5 | -0.959 | 0.09525 | -0.005 | -10.071
-12 | -0.924 | 0.0894 | -0.006 | -10.333
-11.5 | -0.886 | 0.08398 | -0.006 | -10.547
-11 | -0.846 | 0.07878 | -0.006 | -10.743
-10.5 | -0.805 | 0.07369 | -0.007 | -10.931
-10 | -0.763 | 0.06886 | -0.007 | -11.085
-9.5 | -0.72 | 0.06411 | -0.008 | -11.235
-9 | -0.679 | 0.05837 | -0.008 | -11.632
-8.5 | -0.734 | 0.02573 | -0.013 | -28.533
-8 | -0.684 | 0.02397 | -0.014 | -28.543
-7.5 | -0.629 | 0.02291 | -0.014 | -27.454
-7 | -0.571 | 0.02208 | -0.015 | -25.856
-6.5 | -0.511 | 0.02138 | -0.015 | -23.898
-6 | -0.45 | 0.02081 | -0.016 | -21.618
-5.5 | -0.388 | 0.02033 | -0.016 | -19.074
-5 | -0.325 | 0.01991 | -0.017 | -16.307
-4.5 | -0.261 | 0.01956 | -0.017 | -13.339
-4 | -0.197 | 0.01924 | -0.017 | -10.215
-3.5 | -0.132 | 0.01717 | -0.018 | -7.662
-3 | -0.066 | 0.01718 | -0.018 | -3.865
-2.5 | -0.001 | 0.0173 | -0.019 | -0.053
-2 | 0.065 | 0.01747 | -0.019 | 3.705
-1.5 | 0.13 | 0.01757 | -0.02 | 7.42
-1 | 0.196 | 0.01768 | -0.02 | 11.087
-0.5 | 0.262 | 0.01783 | -0.021 | 14.667
0 | 0.325 | 0.01811 | -0.021 | 17.93
0.5 | 0.389 | 0.01838 | -0.021 | 21.15
1 | 0.452 | 0.01871 | -0.022 | 24.175
1.5 | 0.515 | 0.01911 | -0.022 | 26.964
2 | 0.578 | 0.01958 | -0.023 | 29.497
2.5 | 0.639 | 0.02013 | -0.023 | 31.735
3 | 0.699 | 0.02078 | -0.023 | 33.65
3.5 | 0.758 | 0.02154 | -0.024 | 35.205
4 | 0.816 | 0.02245 | -0.024 | 36.353
4.5 | 0.872 | 0.02352 | -0.024 | 37.089
5 | 0.927 | 0.02476 | -0.024 | 37.429
5.5 | 0.98 | 0.02625 | -0.025 | 37.329
6 | 1.031 | 0.02795 | -0.025 | 36.891
6.5 | 1.081 | 0.02993 | -0.025 | 36.123
7 | 1.129 | 0.03217 | -0.025 | 35.111
7.5 | 1.177 | 0.03465 | -0.025 | 33.968
8 | 1.223 | 0.03742 | -0.025 | 32.69
8.5 | 1.269 | 0.0404 | -0.025 | 31.419
9 | 1.314 | 0.04361 | -0.025 | 30.133
9.5 | 1.359 | 0.04699 | -0.025 | 28.914
10 | 1.402 | 0.05065 | -0.026 | 27.677
10.5 | 1.445 | 0.05446 | -0.026 | 26.53
11 | 1.487 | 0.05853 | -0.026 | 25.397
11.5 | 1.527 | 0.0627 | -0.026 | 24.361
12 | 1.567 | 0.06723 | -0.026 | 23.299
12.5 | 1.605 | 0.07195 | -0.026 | 22.3
13 | 1.64 | 0.07697 | -0.026 | 21.311
13.5 | 1.675 | 0.08217 | -0.027 | 20.381
14 | 1.706 | 0.08772 | -0.027 | 19.453
14.5 | 1.736 | 0.09358 | -0.027 | 18.55
15 | 1.763 | 0.09976 | -0.027 | 17.671
15.5 | 1.787 | 0.10644 | -0.027 | 16.788
16 | 1.808 | 0.11334 | -0.027 | 15.949
16.5 | 1.826 | 0.12082 | -0.027 | 15.112
17 | 1.84 | 0.12871 | -0.028 | 14.295
17.5 | 1.85 | 0.13704 | -0.028 | 13.501
18 | 1.857 | 0.14596 | -0.028 | 12.723
18.5 | 1.86 | 0.15555 | -0.028 | 11.96
19 | 1.858 | 0.1654 | -0.028 | 11.236
19.5 | 1.852 | 0.17613 | -0.028 | 10.515
20 | 1.842 | 0.18765 | -0.028 | 9.814

## 14. Re 100k Mach 0.25 (2)
BIGFOIL.COM POLAR EXPORT
NACA34021
NACA34021 |  |  |  | Cl Max: | 1.0801 | at alpha= | 5 | deg
XFOIL ncrit=9 |  |  |  | L/D Max: | 30.7721 | at alpha= | 5 | deg
Re: | 100000 |  |  | Cd Min: | 0.15207 | at alpha= | -15 | deg
Mach: | 0.25 |  |  | Cl=0 at alpha= | -2.986 | deg
|  |  |  | @ Cl=0.1, Cd= | 0.024984
|  |  |  | @ Cl=0.4, Cd= | 0.12694
|  |  |  | @ Cl=0.6, Cd= | 0.12694
alpha (deg) | Cl | Cd | Cm | Cl/Cd
-15 | -0.307 | 0.15207 | -0.0352 | -2.0188
-14.5 | -0.2874 | 0.14711 | -0.0348 | -1.9536
-14 | -0.2873 | 0.141 | -0.0356 | -2.0376
-13.5 | -0.3381 | 0.13616 | -0.0393 | -2.4831
-13 | -0.4968 | 0.08893 | -0.0628 | -5.5864
-12.5 | -0.5573 | 0.07602 | -0.0652 | -7.331
-12 | -0.6608 | 0.06507 | -0.0623 | -10.1552
-11.5 | -0.7522 | 0.0593 | -0.0519 | -12.6847
-11 | -0.8302 | 0.05634 | -0.0375 | -14.7355
-10.5 | -0.8958 | 0.05411 | -0.0225 | -16.5552
-10 | -0.9384 | 0.05124 | -0.0103 | -18.3138
-9.5 | -0.922 | 0.04681 | -0.0081 | -19.6966
-9 | -0.8593 | 0.04269 | -0.0117 | -20.1288
-8.5 | -0.7917 | 0.03949 | -0.015 | -20.0481
-8 | -0.7066 | 0.03641 | -0.0205 | -19.4068
-7.5 | -0.617 | 0.0336 | -0.0263 | -18.3631
-7 | -0.5213 | 0.03095 | -0.0328 | -16.8433
-6.5 | -0.422 | 0.02817 | -0.0397 | -14.9805
-6 | -0.34 | 0.02535 | -0.0435 | -13.4122
-5.5 | -0.3169 | 0.02264 | -0.0368 | -13.9973
-5 | -0.2943 | 0.02176 | -0.0277 | -13.5248
-4.5 | -0.2537 | 0.02176 | -0.0217 | -11.659
-4 | -0.187 | 0.02186 | -0.0203 | -8.5544
-3.5 | -0.1017 | 0.02211 | -0.022 | -4.5997
-3 | -0.0043 | 0.02321 | -0.0254 | -0.18526
-2.5 | 0.1497 | 0.02583 | -0.0368 | 5.7956
-2 | 0.2138 | 0.02606 | -0.0368 | 8.2041
-1.5 | 0.2689 | 0.0261 | -0.0357 | 10.3027
-1 | 0.3174 | 0.02631 | -0.0337 | 12.0639
-0.5 | 0.4017 | 0.02714 | -0.0375 | 14.801
0 | 0.4665 | 0.0276 | -0.0385 | 16.9022
0.5 | 0.5292 | 0.02809 | -0.0393 | 18.8394
1 | 0.5947 | 0.02854 | -0.0407 | 20.8374
1.5 | 0.6506 | 0.02919 | -0.0408 | 22.2885
2 | 0.7125 | 0.02997 | -0.0422 | 23.7738
2.5 | 0.7864 | 0.03063 | -0.0457 | 25.6742
3 | 0.8535 | 0.03137 | -0.0485 | 27.2075
3.5 | 0.921 | 0.03237 | -0.0518 | 28.4523
4 | 1.0082 | 0.03284 | -0.0582 | 30.7004
4.5 | 1.0506 | 0.03428 | -0.0583 | 30.6476
5 | 1.0801 | 0.0351 | -0.0544 | 30.7721
5.5 | 1.0501 | 0.03761 | -0.0423 | 27.9208
6 | 1.0428 | 0.03927 | -0.0332 | 26.5546
6.5 | 1.0616 | 0.04071 | -0.0277 | 26.0771
7 | 0.8771 | 0.04629 | 0.0036 | 18.9479
9 | 0.4356 | 0.105 | 0.0206 | 4.1486
10 | 0.3451 | 0.12694 | 0.0157 | 2.7186

## 15. Re 100k Mach 0.50 (1)
BIGFOIL.COM POLAR EXPORT
NACA34021
NACA34021 |  |  |  | Cl Max: | 1.52 | at alpha= | 12 | deg
JavaFoil+Calcfoil stall+Eppler ext transition |  |  |  | L/D Max: | 30.338 | at alpha= | 3.5 | deg
Re: | 100000 |  |  | Cd Min: | 0.01903 | at alpha= | -3 | deg
Mach: | 0.5 |  |  | Cl=0 at alpha= | -2.4931 | deg
|  |  |  | @ Cl=0.1, Cd= | 0.019188
|  |  |  | @ Cl=0.4, Cd= | 0.020487
|  |  |  | @ Cl=0.6, Cd= | 0.022482
alpha (deg) | Cl | Cd | Cm | Cl/Cd
-20 | -1.001 | 0.38628 | -0.002 | -2.591
-19.5 | -0.973 | 0.37386 | -0.003 | -2.604
-19 | -0.945 | 0.37533 | -0.003 | -2.517
-18.5 | -0.917 | 0.35371 | -0.003 | -2.591
-18 | -0.889 | 0.3494 | -0.003 | -2.544
-17.5 | -0.86 | 0.33399 | -0.003 | -2.574
-17 | -0.832 | 0.32106 | -0.004 | -2.591
-16.5 | -0.803 | 0.32801 | -0.004 | -2.447
-16 | -0.775 | 0.30473 | -0.004 | -2.542
-15.5 | -0.746 | 0.30139 | -0.004 | -2.474
-15 | -0.718 | 0.29522 | -0.005 | -2.431
-14.5 | -0.688 | 0.27397 | -0.005 | -2.513
-14 | -0.659 | 0.25985 | -0.005 | -2.538
-13.5 | -0.631 | 0.2429 | -0.005 | -2.599
-13 | -0.602 | 0.24443 | -0.005 | -2.464
-12.5 | -0.573 | 0.21387 | -0.005 | -2.681
-12 | -0.545 | 0.19334 | -0.005 | -2.817
-11.5 | -0.735 | 0.12436 | -0.006 | -5.908
-11 | -0.787 | 0.10612 | -0.006 | -7.414
-10.5 | -0.79 | 0.0945 | -0.007 | -8.357
-10 | -0.773 | 0.08554 | -0.007 | -9.039
-9.5 | -0.745 | 0.07793 | -0.007 | -9.562
-9 | -0.709 | 0.07168 | -0.008 | -9.898
-8.5 | -0.668 | 0.06603 | -0.008 | -10.119
-8 | -0.623 | 0.06095 | -0.009 | -10.221
-7.5 | -0.576 | 0.05598 | -0.01 | -10.287
-7 | -0.609 | 0.02741 | -0.016 | -22.221
-6.5 | -0.555 | 0.02508 | -0.017 | -22.147
-6 | -0.492 | 0.02393 | -0.017 | -20.568
-5.5 | -0.426 | 0.02306 | -0.018 | -18.474
-5 | -0.358 | 0.02237 | -0.018 | -16.005
-4.5 | -0.288 | 0.02182 | -0.019 | -13.216
-4 | -0.218 | 0.0214 | -0.019 | -10.171
-3.5 | -0.146 | 0.02108 | -0.02 | -6.934
-3 | -0.074 | 0.01903 | -0.02 | -3.873
-2.5 | -0.001 | 0.01911 | -0.021 | -0.054
-2 | 0.072 | 0.01915 | -0.021 | 3.757
-1.5 | 0.145 | 0.01925 | -0.022 | 7.53
-1 | 0.218 | 0.01942 | -0.022 | 11.224
-0.5 | 0.291 | 0.01965 | -0.023 | 14.8
0 | 0.359 | 0.0202 | -0.023 | 17.761
0.5 | 0.429 | 0.02069 | -0.024 | 20.728
1 | 0.498 | 0.02128 | -0.024 | 23.391
1.5 | 0.565 | 0.02201 | -0.024 | 25.686
2 | 0.631 | 0.0229 | -0.025 | 27.569
2.5 | 0.696 | 0.02399 | -0.025 | 28.989
3 | 0.758 | 0.02533 | -0.025 | 29.908
3.5 | 0.817 | 0.02694 | -0.025 | 30.338
4 | 0.875 | 0.02886 | -0.026 | 30.317
4.5 | 0.93 | 0.03116 | -0.026 | 29.85
5 | 0.984 | 0.03374 | -0.026 | 29.175
5.5 | 1.036 | 0.03671 | -0.026 | 28.216
6 | 1.087 | 0.03993 | -0.026 | 27.225
6.5 | 1.137 | 0.04351 | -0.026 | 26.121
7 | 1.185 | 0.04735 | -0.026 | 25.037
7.5 | 1.233 | 0.05155 | -0.026 | 23.91
8 | 1.279 | 0.05602 | -0.026 | 22.831
8.5 | 1.323 | 0.06097 | -0.026 | 21.704
9 | 1.366 | 0.06627 | -0.026 | 20.611
9.5 | 1.406 | 0.07216 | -0.026 | 19.478
10 | 1.442 | 0.07861 | -0.026 | 18.342
10.5 | 1.474 | 0.08579 | -0.026 | 17.178
11 | 1.499 | 0.09408 | -0.027 | 15.934
11.5 | 1.516 | 0.10374 | -0.027 | 14.611
12 | 1.52 | 0.11519 | -0.027 | 13.198
12.5 | 1.506 | 0.12928 | -0.027 | 11.652
13 | 1.458 | 0.14842 | -0.027 | 9.823
13.5 | 1.322 | 0.17976 | -0.026 | 7.353
14 | 0.947 | 0.2653 | -0.019 | 3.571
14.5 | 0.979 | 0.30536 | -0.021 | 3.206
15 | 1.011 | 0.33819 | -0.022 | 2.989
15.5 | 1.041 | 0.36342 | -0.023 | 2.866
16 | 1.072 | 0.37569 | -0.024 | 2.854
16.5 | 1.103 | 0.38996 | -0.025 | 2.828
17 | 1.134 | 0.40912 | -0.025 | 2.771

## 16. Re 100k Mach 0.50 (2)
BIGFOIL.COM POLAR EXPORT
NACA34021
NACA34021 |  |  |  | Cl Max: | 0.6913 | at alpha= | 20 | deg
XFOIL ncrit=9 |  |  |  | L/D Max: | 15.0656 | at alpha= | 2 | deg
Re: | 100000 |  |  | Cd Min: | 0.25402 | at alpha= | 20 | deg
Mach: | 0.5 |  |  | Cl=0 at alpha= | -2.9608 | deg
|  |  |  | @ Cl=0.1, Cd= | 0.027529
|  |  |  | @ Cl=0.4, Cd= | 0.16453
|  |  |  | @ Cl=0.6, Cd= | 0.22457
alpha (deg) | Cl | Cd | Cm | Cl/Cd
-14 | -0.2415 | 0.15442 | -0.038 | -1.5639
-13.5 | -0.2289 | 0.14939 | -0.0374 | -1.5322
-13 | -0.2287 | 0.14368 | -0.0374 | -1.5917
-12.5 | -0.233 | 0.13978 | -0.0363 | -1.6669
-11.5 | -0.2787 | 0.11817 | -0.0409 | -2.3585
-10.5 | -0.382 | 0.09675 | -0.0441 | -3.9483
-10 | -0.4365 | 0.08693 | -0.0451 | -5.0213
-9.5 | -0.5072 | 0.06753 | -0.0624 | -7.5107
-9 | -0.5612 | 0.05598 | -0.0698 | -10.025
-8.5 | -0.5458 | 0.04945 | -0.0715 | -11.0374
-8 | -0.5299 | 0.04385 | -0.0704 | -12.0844
-7.5 | -0.5201 | 0.03996 | -0.0641 | -13.0155
-7 | -0.4489 | 0.03559 | -0.0652 | -12.6131
-6.5 | -0.3131 | 0.03075 | -0.0755 | -10.1821
-6 | -0.1925 | 0.02707 | -0.0826 | -7.1112
-5.5 | -0.149 | 0.02498 | -0.0778 | -5.9648
-5 | -0.148 | 0.02309 | -0.066 | -6.4097
-4.5 | -0.1683 | 0.0229 | -0.0487 | -7.3493
-4 | -0.1442 | 0.0234 | -0.0374 | -6.1624
-3.5 | -0.0881 | 0.02421 | -0.0313 | -3.639
-3 | -0.0086 | 0.0255 | -0.0293 | -0.33725
-2.5 | 0.1011 | 0.02755 | -0.0314 | 3.6697
-2 | 0.2244 | 0.03016 | -0.0358 | 7.4403
-1 | 0.3323 | 0.03108 | -0.0303 | 10.6918
-0.5 | 0.372 | 0.03167 | -0.0257 | 11.7461
0 | 0.4224 | 0.03241 | -0.0228 | 13.033
0.5 | 0.4729 | 0.03324 | -0.0201 | 14.2268
1 | 0.4979 | 0.03506 | -0.0142 | 14.2014
1.5 | 0.5472 | 0.03666 | -0.0122 | 14.9264
2 | 0.5853 | 0.03885 | -0.0094 | 15.0656
2.5 | 0.5569 | 0.04247 | 0.0008 | 13.1128
3 | 0.6169 | 0.0447 | -0.0009 | 13.8009
3.5 | 0.455 | 0.06049 | 0.0046 | 7.5219
4.5 | 0.451 | 0.07534 | -0.0025 | 5.9862
5 | 0.3554 | 0.08474 | 0.0024 | 4.194
5.5 | 0.3285 | 0.08918 | 0.0072 | 3.6836
6 | 0.3712 | 0.08934 | 0.0127 | 4.1549
6.5 | 0.3071 | 0.09828 | 0.0146 | 3.1247
7 | 0.2885 | 0.10436 | 0.0165 | 2.7645
7.5 | 0.2829 | 0.11032 | 0.0177 | 2.5644
8 | 0.3114 | 0.11624 | 0.0186 | 2.6789
8.5 | 0.2741 | 0.12464 | 0.0173 | 2.1991
9 | 0.2972 | 0.13063 | 0.018 | 2.2751
9.5 | 0.2979 | 0.13378 | 0.019 | 2.2268
10 | 0.3279 | 0.14024 | 0.0193 | 2.3381
10.5 | 0.329 | 0.14336 | 0.0196 | 2.2949
11 | 0.3613 | 0.15025 | 0.0196 | 2.4047
11.5 | 0.3616 | 0.15329 | 0.0192 | 2.3589
12 | 0.3985 | 0.16082 | 0.0189 | 2.4779
12.5 | 0.3955 | 0.1636 | 0.0177 | 2.4175
13 | 0.4336 | 0.17144 | 0.0172 | 2.5292
13.5 | 0.4305 | 0.17425 | 0.0152 | 2.4706
14 | 0.4696 | 0.18233 | 0.0147 | 2.5755
14.5 | 0.467 | 0.18525 | 0.012 | 2.5209
15 | 0.5068 | 0.19362 | 0.0114 | 2.6175
15.5 | 0.5048 | 0.1966 | 0.0081 | 2.5677
16 | 0.5452 | 0.20538 | 0.0074 | 2.6546
16.5 | 0.5436 | 0.20825 | 0.0035 | 2.6103
17 | 0.5817 | 0.21708 | 0.0025 | 2.6797
17.5 | 0.5824 | 0.22025 | -0.0018 | 2.6443
18 | 0.6191 | 0.22926 | -0.0029 | 2.7004
18.5 | 0.6214 | 0.2326 | -0.0076 | 2.6715
19 | 0.6541 | 0.24127 | -0.0092 | 2.7111
19.5 | 0.6603 | 0.24528 | -0.0141 | 2.692
20 | 0.6913 | 0.25402 | -0.016 | 2.7214

## 17. Re 250k Mach 0.00 (1)
BIGFOIL.COM POLAR EXPORT
NACA34021
NACA34021 |  |  |  | Cl Max: | 1.994 | at alpha= | 20 | deg
JavaFoil+Calcfoil stall+Eppler ext transition |  |  |  | L/D Max: | 61.07 | at alpha= | 7 | deg
Re: | 250000 |  |  | Cd Min: | 0.01144 | at alpha= | -4 | deg
Mach: | 0 |  |  | Cl=0 at alpha= | -2.4922 | deg
|  |  |  | @ Cl=0.1, Cd= | 0.012752
|  |  |  | @ Cl=0.4, Cd= | 0.012934
|  |  |  | @ Cl=0.6, Cd= | 0.013738
alpha (deg) | Cl | Cd | Cm | Cl/Cd
-20 | -1.324 | 0.17419 | -0.002 | -7.599
-19.5 | -1.313 | 0.16599 | -0.002 | -7.912
-19 | -1.301 | 0.15814 | -0.002 | -8.226
-18.5 | -1.287 | 0.15065 | -0.003 | -8.541
-18 | -1.271 | 0.14297 | -0.003 | -8.89
-17.5 | -1.253 | 0.13556 | -0.003 | -9.244
-17 | -1.234 | 0.12834 | -0.003 | -9.613
-16.5 | -1.212 | 0.12143 | -0.004 | -9.98
-16 | -1.188 | 0.11461 | -0.004 | -10.366
-15.5 | -1.162 | 0.10787 | -0.004 | -10.775
-15 | -1.136 | 0.10108 | -0.005 | -11.235
-14.5 | -1.108 | 0.09411 | -0.005 | -11.773
-14 | -1.081 | 0.08622 | -0.006 | -12.539
-13.5 | -1.094 | 0.06143 | -0.007 | -17.81
-13 | -1.106 | 0.04148 | -0.008 | -26.674
-12.5 | -1.092 | 0.03244 | -0.009 | -33.668
-12 | -1.064 | 0.02789 | -0.009 | -38.144
-11.5 | -1.027 | 0.02518 | -0.01 | -40.796
-11 | -0.985 | 0.02321 | -0.01 | -42.46
-10.5 | -0.94 | 0.02173 | -0.011 | -43.239
-10 | -0.891 | 0.02053 | -0.011 | -43.391
-9.5 | -0.84 | 0.01952 | -0.012 | -43.032
-9 | -0.787 | 0.01868 | -0.012 | -42.125
-8.5 | -0.732 | 0.01794 | -0.013 | -40.805
-8 | -0.676 | 0.01727 | -0.013 | -39.114
-7.5 | -0.618 | 0.01671 | -0.014 | -36.987
-7 | -0.559 | 0.0162 | -0.014 | -34.535
-6.5 | -0.5 | 0.01575 | -0.015 | -31.739
-6 | -0.439 | 0.01536 | -0.015 | -28.6
-5.5 | -0.378 | 0.01503 | -0.016 | -25.167
-5 | -0.316 | 0.01471 | -0.016 | -21.501
-4.5 | -0.254 | 0.01412 | -0.017 | -17.985
-4 | -0.192 | 0.01144 | -0.017 | -16.737
-3.5 | -0.128 | 0.01226 | -0.018 | -10.462
-3 | -0.065 | 0.01233 | -0.018 | -5.245
-2.5 | -0.001 | 0.01246 | -0.018 | -0.072
-2 | 0.063 | 0.01266 | -0.019 | 4.976
-1.5 | 0.127 | 0.01282 | -0.019 | 9.895
-1 | 0.191 | 0.01289 | -0.02 | 14.786
-0.5 | 0.254 | 0.01223 | -0.02 | 20.794
0 | 0.317 | 0.01241 | -0.021 | 25.522
0.5 | 0.38 | 0.01287 | -0.021 | 29.51
1 | 0.442 | 0.01307 | -0.021 | 33.841
1.5 | 0.505 | 0.0133 | -0.022 | 37.958
2 | 0.567 | 0.01357 | -0.022 | 41.764
2.5 | 0.628 | 0.01388 | -0.023 | 45.291
3 | 0.69 | 0.01423 | -0.023 | 48.472
3.5 | 0.75 | 0.01461 | -0.023 | 51.343
4 | 0.81 | 0.01505 | -0.024 | 53.82
4.5 | 0.87 | 0.01554 | -0.024 | 55.951
5 | 0.928 | 0.01609 | -0.025 | 57.684
5.5 | 0.986 | 0.01671 | -0.025 | 59.009
6 | 1.043 | 0.01738 | -0.025 | 60
6.5 | 1.099 | 0.01802 | -0.026 | 60.979
7 | 1.153 | 0.01888 | -0.026 | 61.07
7.5 | 1.207 | 0.0202 | -0.026 | 59.717
8 | 1.259 | 0.0213 | -0.026 | 59.074
8.5 | 1.309 | 0.02255 | -0.027 | 58.058
9 | 1.358 | 0.02398 | -0.027 | 56.626
9.5 | 1.405 | 0.0256 | -0.027 | 54.904
10 | 1.451 | 0.02745 | -0.027 | 52.866
10.5 | 1.496 | 0.02951 | -0.028 | 50.681
11 | 1.538 | 0.03185 | -0.028 | 48.298
11.5 | 1.579 | 0.03444 | -0.028 | 45.852
12 | 1.619 | 0.03732 | -0.028 | 43.38
12.5 | 1.657 | 0.04046 | -0.028 | 40.943
13 | 1.693 | 0.04391 | -0.028 | 38.551
13.5 | 1.727 | 0.04763 | -0.028 | 36.259
14 | 1.76 | 0.05164 | -0.028 | 34.077
14.5 | 1.791 | 0.05599 | -0.028 | 31.982
15 | 1.82 | 0.06064 | -0.029 | 30.01
15.5 | 1.847 | 0.06555 | -0.029 | 28.17
16 | 1.872 | 0.07086 | -0.029 | 26.412
16.5 | 1.895 | 0.07641 | -0.029 | 24.797
17 | 1.916 | 0.08233 | -0.029 | 23.266
17.5 | 1.934 | 0.0886 | -0.029 | 21.828
18 | 1.951 | 0.09521 | -0.029 | 20.487
18.5 | 1.965 | 0.10209 | -0.029 | 19.25
19 | 1.977 | 0.10927 | -0.029 | 18.095
19.5 | 1.987 | 0.11664 | -0.029 | 17.031
20 | 1.994 | 0.12433 | -0.029 | 16.038

## 18. Re 250k Mach 0.00 (2)
BIGFOIL.COM POLAR EXPORT
NACA34021
NACA34021 |  |  |  | Cl Max: | 1.3678 | at alpha= | 16.5 | deg
XFOIL ncrit=9 |  |  |  | L/D Max: | 54.5611 | at alpha= | 8 | deg
Re: | 250000 |  |  | Cd Min: | 0.11375 | at alpha= | 20 | deg
Mach: | 0 |  |  | Cl=0 at alpha= | -2.0727 | deg
|  |  |  | @ Cl=0.1, Cd= | 0.012559
|  |  |  | @ Cl=0.4, Cd= | 0.014755
|  |  |  | @ Cl=0.6, Cd= | 0.016791
alpha (deg) | Cl | Cd | Cm | Cl/Cd
-17.5 | -0.8392 | 0.0732 | -0.0792 | -11.4645
-17 | -0.9108 | 0.06122 | -0.0817 | -14.8775
-16.5 | -0.948 | 0.0542 | -0.0804 | -17.4908
-16 | -0.9758 | 0.04879 | -0.0771 | -20
-15.5 | -1.0026 | 0.04445 | -0.0719 | -22.5557
-15 | -1.0145 | 0.04118 | -0.0661 | -24.6357
-14.5 | -0.9956 | 0.03929 | -0.0624 | -25.3398
-14 | -0.9908 | 0.03747 | -0.0566 | -26.4425
-13.5 | -0.9938 | 0.0357 | -0.0493 | -27.8375
-13 | -1.0063 | 0.03422 | -0.04 | -29.4068
-12.5 | -0.9933 | 0.03268 | -0.0343 | -30.3947
-11.5 | -0.9049 | 0.02996 | -0.0343 | -30.2036
-11 | -0.8249 | 0.02814 | -0.04 | -29.3141
-10.5 | -0.7553 | 0.02658 | -0.0439 | -28.4161
-10 | -0.674 | 0.02498 | -0.0497 | -26.9816
-9 | -0.5202 | 0.02172 | -0.0593 | -23.9503
-8.5 | -0.4525 | 0.02026 | -0.0622 | -22.3346
-8 | -0.3797 | 0.01865 | -0.0661 | -20.3592
-7.5 | -0.3123 | 0.01715 | -0.0691 | -18.2099
-7 | -0.2582 | 0.0158 | -0.0694 | -16.3418
-6.5 | -0.2262 | 0.01478 | -0.065 | -15.3045
-6 | -0.213 | 0.01362 | -0.0571 | -15.6388
-5.5 | -0.2254 | 0.01256 | -0.0438 | -17.9459
-5 | -0.2076 | 0.01221 | -0.0357 | -17.0025
-4.5 | -0.1794 | 0.01206 | -0.0296 | -14.8756
-4 | -0.1449 | 0.01203 | -0.0246 | -12.0449
-3.5 | -0.1083 | 0.012 | -0.02 | -9.025
-3 | -0.0721 | 0.01203 | -0.0154 | -5.9933
-2.5 | -0.0329 | 0.01208 | -0.0114 | -2.7235
-2 | 0.0056 | 0.01219 | -0.0073 | 0.45939
-1.5 | 0.0438 | 0.01229 | -0.003 | 3.5639
-1 | 0.0851 | 0.01249 | 0.0006 | 6.8135
-0.5 | 0.126 | 0.01268 | 0.0042 | 9.9369
0 | 0.1696 | 0.01289 | 0.0071 | 13.1575
0.5 | 0.2194 | 0.0132 | 0.0088 | 16.6212
1 | 0.2732 | 0.01361 | 0.0095 | 20.0735
1.5 | 0.3321 | 0.01417 | 0.0093 | 23.4368
2 | 0.3896 | 0.01465 | 0.0093 | 26.5939
2.5 | 0.4747 | 0.01551 | 0.0036 | 30.6061
3 | 0.5459 | 0.0163 | 0.0006 | 33.4908
3.5 | 0.6297 | 0.01706 | -0.0049 | 36.9109
4 | 0.6972 | 0.01785 | -0.0074 | 39.0588
4.5 | 0.7747 | 0.01855 | -0.0118 | 41.7628
5 | 0.8437 | 0.01931 | -0.0148 | 43.6924
5.5 | 0.905 | 0.0199 | -0.0163 | 45.4774
6 | 0.9879 | 0.02063 | -0.0224 | 47.8866
6.5 | 1.0528 | 0.02113 | -0.025 | 49.8249
7 | 1.1299 | 0.02183 | -0.0301 | 51.759
7.5 | 1.1967 | 0.02219 | -0.0334 | 53.9297
8 | 1.2369 | 0.02267 | -0.0316 | 54.5611
8.5 | 1.2415 | 0.02323 | -0.0232 | 53.4438
9 | 1.2314 | 0.02357 | -0.012 | 52.2444
9.5 | 1.2371 | 0.02401 | -0.0038 | 51.5244
10 | 1.2528 | 0.02484 | 0.0024 | 50.4348
10.5 | 1.2504 | 0.02563 | 0.0113 | 48.7866
11 | 1.2647 | 0.02641 | 0.0171 | 47.8872
11.5 | 1.2842 | 0.02756 | 0.0218 | 46.5965
12 | 1.2864 | 0.02896 | 0.0282 | 44.4199
12.5 | 1.3069 | 0.03008 | 0.032 | 43.4475
13 | 1.3165 | 0.03195 | 0.0364 | 41.205
13.5 | 1.3212 | 0.03403 | 0.0406 | 38.8246
14 | 1.3543 | 0.03521 | 0.0423 | 38.4635
14.5 | 1.3373 | 0.0389 | 0.0466 | 34.3779
15 | 1.3476 | 0.0414 | 0.0487 | 32.5507
15.5 | 1.3524 | 0.0447 | 0.0505 | 30.255
16 | 1.3439 | 0.04924 | 0.0519 | 27.2929
16.5 | 1.3678 | 0.05132 | 0.0527 | 26.6524
17 | 1.3313 | 0.05926 | 0.0524 | 22.4654
17.5 | 1.3581 | 0.06114 | 0.0528 | 22.213
18 | 1.3048 | 0.07214 | 0.0504 | 18.0871
18.5 | 1.3235 | 0.07508 | 0.0501 | 17.6279
19 | 1.2497 | 0.08998 | 0.0452 | 13.8886
19.5 | 1.2929 | 0.08978 | 0.0457 | 14.4008
20 | 1.1638 | 0.11375 | 0.0359 | 10.2312

## 19. Re 250k Mach 0.10 (1)
BIGFOIL.COM POLAR EXPORT
NACA34021
NACA34021 |  |  |  | Cl Max: | 1.98 | at alpha= | 20 | deg
JavaFoil+Calcfoil stall+Eppler ext transition |  |  |  | L/D Max: | 60.573 | at alpha= | 6.5 | deg
Re: | 250000 |  |  | Cd Min: | 0.01148 | at alpha= | -4 | deg
Mach: | 0.1 |  |  | Cl=0 at alpha= | -2.4922 | deg
|  |  |  | @ Cl=0.1, Cd= | 0.012807
|  |  |  | @ Cl=0.4, Cd= | 0.012794
|  |  |  | @ Cl=0.6, Cd= | 0.013795
alpha (deg) | Cl | Cd | Cm | Cl/Cd
-20 | -1.306 | 0.17683 | -0.002 | -7.388
-19.5 | -1.298 | 0.16879 | -0.002 | -7.69
-19 | -1.288 | 0.16055 | -0.002 | -8.021
-18.5 | -1.275 | 0.15279 | -0.003 | -8.348
-18 | -1.261 | 0.14497 | -0.003 | -8.702
-17.5 | -1.245 | 0.13735 | -0.003 | -9.068
-17 | -1.227 | 0.1301 | -0.003 | -9.432
-16.5 | -1.207 | 0.12292 | -0.004 | -9.818
-16 | -1.184 | 0.1162 | -0.004 | -10.187
-15.5 | -1.159 | 0.10942 | -0.004 | -10.591
-15 | -1.133 | 0.10273 | -0.005 | -11.026
-14.5 | -1.105 | 0.09587 | -0.005 | -11.531
-14 | -1.078 | 0.08845 | -0.006 | -12.188
-13.5 | -1.056 | 0.07839 | -0.006 | -13.466
-13 | -1.093 | 0.04647 | -0.008 | -23.512
-12.5 | -1.087 | 0.0344 | -0.009 | -31.596
-12 | -1.062 | 0.02887 | -0.009 | -36.79
-11.5 | -1.028 | 0.02574 | -0.01 | -39.931
-11 | -0.987 | 0.02361 | -0.011 | -41.805
-10.5 | -0.942 | 0.02202 | -0.011 | -42.766
-10 | -0.893 | 0.02078 | -0.012 | -42.999
-9.5 | -0.842 | 0.01972 | -0.012 | -42.732
-9 | -0.79 | 0.01884 | -0.012 | -41.906
-8.5 | -0.735 | 0.01807 | -0.013 | -40.65
-8 | -0.678 | 0.01741 | -0.013 | -38.957
-7.5 | -0.621 | 0.01683 | -0.014 | -36.881
-7 | -0.562 | 0.0163 | -0.014 | -34.465
-6.5 | -0.502 | 0.01584 | -0.015 | -31.7
-6 | -0.441 | 0.01544 | -0.015 | -28.582
-5.5 | -0.38 | 0.0151 | -0.016 | -25.154
-5 | -0.318 | 0.01446 | -0.016 | -21.974
-4.5 | -0.255 | 0.01418 | -0.017 | -17.999
-4 | -0.192 | 0.01148 | -0.017 | -16.761
-3.5 | -0.129 | 0.01231 | -0.018 | -10.471
-3 | -0.065 | 0.01238 | -0.018 | -5.251
-2.5 | -0.001 | 0.01252 | -0.018 | -0.072
-2 | 0.063 | 0.01272 | -0.019 | 4.977
-1.5 | 0.127 | 0.01287 | -0.019 | 9.904
-1 | 0.192 | 0.01295 | -0.02 | 14.792
-0.5 | 0.256 | 0.01304 | -0.02 | 19.601
0 | 0.318 | 0.01246 | -0.021 | 25.546
0.5 | 0.382 | 0.01266 | -0.021 | 30.146
1 | 0.445 | 0.01313 | -0.022 | 33.846
1.5 | 0.507 | 0.01337 | -0.022 | 37.942
2 | 0.569 | 0.01364 | -0.022 | 41.737
2.5 | 0.631 | 0.01395 | -0.023 | 45.239
3 | 0.693 | 0.01431 | -0.023 | 48.399
3.5 | 0.754 | 0.0147 | -0.024 | 51.244
4 | 0.814 | 0.01516 | -0.024 | 53.676
4.5 | 0.873 | 0.01566 | -0.024 | 55.762
5 | 0.932 | 0.01621 | -0.025 | 57.485
5.5 | 0.99 | 0.01685 | -0.025 | 58.752
6 | 1.047 | 0.0174 | -0.025 | 60.162
6.5 | 1.103 | 0.01821 | -0.026 | 60.573
7 | 1.157 | 0.01945 | -0.026 | 59.498
7.5 | 1.211 | 0.02046 | -0.026 | 59.187
8 | 1.263 | 0.0216 | -0.027 | 58.455
8.5 | 1.313 | 0.02289 | -0.027 | 57.358
9 | 1.362 | 0.02438 | -0.027 | 55.864
9.5 | 1.409 | 0.02605 | -0.027 | 54.088
10 | 1.455 | 0.02799 | -0.027 | 51.987
10.5 | 1.499 | 0.03013 | -0.028 | 49.744
11 | 1.541 | 0.03255 | -0.028 | 47.358
11.5 | 1.582 | 0.03523 | -0.028 | 44.908
12 | 1.621 | 0.03821 | -0.028 | 42.43
12.5 | 1.659 | 0.04145 | -0.028 | 40.021
13 | 1.695 | 0.04502 | -0.028 | 37.636
13.5 | 1.729 | 0.04886 | -0.028 | 35.38
14 | 1.761 | 0.05301 | -0.028 | 33.217
14.5 | 1.791 | 0.05746 | -0.029 | 31.169
15 | 1.819 | 0.06225 | -0.029 | 29.227
15.5 | 1.846 | 0.06736 | -0.029 | 27.398
16 | 1.87 | 0.0728 | -0.029 | 25.679
16.5 | 1.892 | 0.07854 | -0.029 | 24.088
17 | 1.911 | 0.08466 | -0.029 | 22.577
17.5 | 1.929 | 0.09112 | -0.029 | 21.166
18 | 1.944 | 0.09792 | -0.029 | 19.85
18.5 | 1.957 | 0.10499 | -0.029 | 18.64
19 | 1.967 | 0.11239 | -0.029 | 17.502
19.5 | 1.975 | 0.12003 | -0.029 | 16.451
20 | 1.98 | 0.12789 | -0.029 | 15.481

## 20. Re 250k Mach 0.10 (2)
BIGFOIL.COM POLAR EXPORT
NACA34021
NACA34021 |  |  |  | Cl Max: | 1.3441 | at alpha= | 15 | deg
XFOIL ncrit=9 |  |  |  | L/D Max: | 53.892 | at alpha= | 8 | deg
Re: | 250000 |  |  | Cd Min: | 0.18969 | at alpha= | -19.5 | deg
Mach: | 0.1 |  |  | Cl=0 at alpha= | -2.0675 | deg
|  |  |  | @ Cl=0.1, Cd= | 0.012626
|  |  |  | @ Cl=0.4, Cd= | 0.014841
|  |  |  | @ Cl=0.6, Cd= | 0.016876
alpha (deg) | Cl | Cd | Cm | Cl/Cd
-19.5 | -0.42 | 0.18969 | -0.022 | -2.2141
-19 | -0.401 | 0.18517 | -0.0233 | -2.1656
-17 | -0.8396 | 0.06902 | -0.0806 | -12.1646
-16.5 | -0.9031 | 0.05855 | -0.0817 | -15.4244
-16 | -0.9419 | 0.05178 | -0.0795 | -18.1904
-15.5 | -0.9743 | 0.04662 | -0.0751 | -20.8988
-15 | -1.0099 | 0.04277 | -0.068 | -23.6123
-14.5 | -0.9829 | 0.0405 | -0.0652 | -24.2691
-14 | -0.9784 | 0.03855 | -0.0596 | -25.38
-13.5 | -0.9818 | 0.03664 | -0.0525 | -26.7959
-13 | -0.9936 | 0.03495 | -0.0436 | -28.4292
-12.5 | -0.9959 | 0.03339 | -0.0356 | -29.8263
-11.5 | -0.9019 | 0.03042 | -0.0364 | -29.6483
-11 | -0.8244 | 0.02852 | -0.0416 | -28.906
-10.5 | -0.7575 | 0.02705 | -0.0451 | -28.0037
-10 | -0.6727 | 0.02524 | -0.0513 | -26.6521
-9.5 | -0.6029 | 0.02362 | -0.0547 | -25.525
-9 | -0.5256 | 0.0221 | -0.0593 | -23.7828
-8.5 | -0.4493 | 0.02038 | -0.0638 | -22.0461
-8 | -0.3761 | 0.01875 | -0.0677 | -20.0587
-7 | -0.2561 | 0.01595 | -0.0705 | -16.0564
-6.5 | -0.2199 | 0.01492 | -0.0669 | -14.7386
-6 | -0.2068 | 0.01379 | -0.0588 | -14.9964
-5.5 | -0.2203 | 0.01266 | -0.0454 | -17.4013
-5 | -0.2071 | 0.01227 | -0.0364 | -16.8786
-4.5 | -0.1788 | 0.01213 | -0.0301 | -14.7403
-4 | -0.1446 | 0.0121 | -0.025 | -11.9504
-3.5 | -0.1089 | 0.01206 | -0.0202 | -9.0299
-3 | -0.072 | 0.01209 | -0.0157 | -5.9553
-2.5 | -0.0333 | 0.01216 | -0.0114 | -2.7385
-2 | 0.0052 | 0.01223 | -0.0072 | 0.42518
-1.5 | 0.0416 | 0.01235 | -0.0026 | 3.3684
-1 | 0.0848 | 0.01255 | 0.0008 | 6.757
-0.5 | 0.1267 | 0.01276 | 0.0043 | 9.9295
0 | 0.1715 | 0.01298 | 0.007 | 13.2126
0.5 | 0.2165 | 0.01325 | 0.0097 | 16.3396
1 | 0.2705 | 0.01365 | 0.0106 | 19.8168
1.5 | 0.3293 | 0.01419 | 0.0104 | 23.2065
2 | 0.3877 | 0.01472 | 0.0103 | 26.3383
2.5 | 0.474 | 0.01557 | 0.0044 | 30.4432
3 | 0.5443 | 0.01635 | 0.0017 | 33.2905
3.5 | 0.6301 | 0.01716 | -0.0041 | 36.7191
4 | 0.6973 | 0.01794 | -0.0064 | 38.8685
4.5 | 0.7764 | 0.01868 | -0.0111 | 41.5632
5 | 0.8447 | 0.01944 | -0.0138 | 43.4516
5.5 | 0.907 | 0.02006 | -0.0154 | 45.2144
6 | 0.9893 | 0.0208 | -0.0212 | 47.5625
6.5 | 1.0556 | 0.02132 | -0.024 | 49.5122
7 | 1.1311 | 0.02203 | -0.0287 | 51.3436
7.5 | 1.1999 | 0.02243 | -0.0323 | 53.4953
8 | 1.2476 | 0.02315 | -0.0318 | 53.892
8.5 | 1.2335 | 0.02346 | -0.0199 | 52.5789
9 | 1.2265 | 0.02384 | -0.0093 | 51.4471
9.5 | 1.2378 | 0.02436 | -0.002 | 50.8128
10 | 1.2443 | 0.02522 | 0.0057 | 49.3378
10.5 | 1.2457 | 0.02607 | 0.0139 | 47.7829
11 | 1.265 | 0.02687 | 0.019 | 47.0785
11.5 | 1.2751 | 0.02823 | 0.0248 | 45.1683
12 | 1.281 | 0.02966 | 0.0306 | 43.1895
12.5 | 1.3116 | 0.03068 | 0.0333 | 42.751
13 | 1.3055 | 0.03306 | 0.039 | 39.4888
13.5 | 1.315 | 0.03506 | 0.0427 | 37.5071
14 | 1.3361 | 0.03689 | 0.0451 | 36.2185
14.5 | 1.3241 | 0.04062 | 0.0486 | 32.5972
15 | 1.3441 | 0.04262 | 0.0503 | 31.5368
15.5 | 1.3303 | 0.04747 | 0.0522 | 28.024
16 | 1.3312 | 0.05146 | 0.0531 | 25.8686
16.5 | 1.3336 | 0.05564 | 0.0536 | 23.9684
17 | 1.3093 | 0.0628 | 0.0529 | 20.8487
17.5 | 1.3244 | 0.06606 | 0.053 | 20.0484
18 | 1.2696 | 0.07771 | 0.0498 | 16.3377
18.5 | 1.2983 | 0.07951 | 0.05 | 16.3288
19 | 1.202 | 0.09779 | 0.0432 | 12.2916
20 | 1.1601 | 0.11558 | 0.0362 | 10.0372

## 21. Re 250k Mach 0.25 (1)
BIGFOIL.COM POLAR EXPORT
NACA34021
NACA34021 |  |  |  | Cl Max: | 1.887 | at alpha= | 18.5 | deg
JavaFoil+Calcfoil stall+Eppler ext transition |  |  |  | L/D Max: | 58.097 | at alpha= | 6 | deg
Re: | 250000 |  |  | Cd Min: | 0.0126 | at alpha= | -3.5 | deg
Mach: | 0.25 |  |  | Cl=0 at alpha= | -2.4924 | deg
|  |  |  | @ Cl=0.1, Cd= | 0.013093
|  |  |  | @ Cl=0.4, Cd= | 0.012993
|  |  |  | @ Cl=0.6, Cd= | 0.014139
alpha (deg) | Cl | Cd | Cm | Cl/Cd
-20 | -1.159 | 0.19687 | -0.002 | -5.885
-19.5 | -1.169 | 0.18674 | -0.002 | -6.26
-19 | -1.176 | 0.17704 | -0.002 | -6.643
-18.5 | -1.18 | 0.16733 | -0.003 | -7.05
-18 | -1.18 | 0.15795 | -0.003 | -7.471
-17.5 | -1.177 | 0.14934 | -0.003 | -7.879
-17 | -1.171 | 0.14114 | -0.003 | -8.294
-16.5 | -1.161 | 0.13314 | -0.004 | -8.72
-16 | -1.147 | 0.12537 | -0.004 | -9.147
-15.5 | -1.13 | 0.11795 | -0.004 | -9.581
-15 | -1.11 | 0.11075 | -0.005 | -10.026
-14.5 | -1.088 | 0.10409 | -0.005 | -10.452
-14 | -1.063 | 0.0973 | -0.005 | -10.925
-13.5 | -1.037 | 0.0905 | -0.006 | -11.456
-13 | -1.009 | 0.08348 | -0.006 | -12.087
-12.5 | -0.984 | 0.07456 | -0.007 | -13.199
-12 | -1.028 | 0.04157 | -0.009 | -24.723
-11.5 | -1.019 | 0.03093 | -0.01 | -32.939
-11 | -0.99 | 0.02655 | -0.011 | -37.266
-10.5 | -0.95 | 0.02402 | -0.011 | -39.555
-10 | -0.905 | 0.02227 | -0.012 | -40.622
-9.5 | -0.856 | 0.02094 | -0.012 | -40.864
-9 | -0.804 | 0.01985 | -0.013 | -40.482
-8.5 | -0.749 | 0.01893 | -0.013 | -39.559
-8 | -0.692 | 0.01815 | -0.014 | -38.159
-7.5 | -0.634 | 0.01746 | -0.014 | -36.315
-7 | -0.575 | 0.01687 | -0.015 | -34.064
-6.5 | -0.514 | 0.01634 | -0.015 | -31.442
-6 | -0.452 | 0.01591 | -0.016 | -28.418
-5.5 | -0.389 | 0.0152 | -0.016 | -25.611
-5 | -0.326 | 0.01484 | -0.017 | -21.953
-4.5 | -0.262 | 0.01534 | -0.017 | -17.064
-4 | -0.197 | 0.01505 | -0.018 | -13.097
-3.5 | -0.132 | 0.0126 | -0.018 | -10.5
-3 | -0.067 | 0.01267 | -0.019 | -5.265
-2.5 | -0.001 | 0.01284 | -0.019 | -0.072
-2 | 0.065 | 0.01304 | -0.019 | 4.986
-1.5 | 0.131 | 0.01314 | -0.02 | 9.962
-1 | 0.197 | 0.01322 | -0.02 | 14.886
-0.5 | 0.262 | 0.01333 | -0.021 | 19.69
0 | 0.327 | 0.0135 | -0.021 | 24.198
0.5 | 0.391 | 0.01296 | -0.022 | 30.2
1 | 0.456 | 0.0132 | -0.022 | 34.525
1.5 | 0.52 | 0.01349 | -0.023 | 38.553
2 | 0.584 | 0.01405 | -0.023 | 41.547
2.5 | 0.647 | 0.0144 | -0.023 | 44.919
3 | 0.71 | 0.0148 | -0.024 | 47.955
3.5 | 0.772 | 0.01525 | -0.024 | 50.592
4 | 0.833 | 0.01576 | -0.025 | 52.841
4.5 | 0.893 | 0.01633 | -0.025 | 54.703
5 | 0.953 | 0.01682 | -0.025 | 56.64
5.5 | 1.011 | 0.01755 | -0.026 | 57.639
6 | 1.069 | 0.0184 | -0.026 | 58.097
6.5 | 1.125 | 0.01971 | -0.026 | 57.075
7 | 1.179 | 0.02077 | -0.027 | 56.794
7.5 | 1.232 | 0.02199 | -0.027 | 56.042
8 | 1.284 | 0.02337 | -0.027 | 54.94
8.5 | 1.334 | 0.02498 | -0.027 | 53.387
9 | 1.382 | 0.02679 | -0.027 | 51.579
9.5 | 1.428 | 0.02888 | -0.028 | 49.439
10 | 1.472 | 0.03122 | -0.028 | 47.151
10.5 | 1.515 | 0.03387 | -0.028 | 44.724
11 | 1.556 | 0.03681 | -0.028 | 42.264
11.5 | 1.595 | 0.04006 | -0.028 | 39.821
12 | 1.632 | 0.04363 | -0.028 | 37.414
12.5 | 1.668 | 0.04754 | -0.028 | 35.08
13 | 1.701 | 0.05176 | -0.028 | 32.86
13.5 | 1.732 | 0.05635 | -0.029 | 30.73
14 | 1.761 | 0.06124 | -0.029 | 28.748
14.5 | 1.787 | 0.06656 | -0.029 | 26.842
15 | 1.81 | 0.07219 | -0.029 | 25.075
15.5 | 1.831 | 0.07829 | -0.029 | 23.385
16 | 1.848 | 0.08477 | -0.029 | 21.803
16.5 | 1.863 | 0.09173 | -0.029 | 20.311
17 | 1.874 | 0.09909 | -0.029 | 18.911
17.5 | 1.881 | 0.10686 | -0.029 | 17.605
18 | 1.886 | 0.11511 | -0.029 | 16.38
18.5 | 1.887 | 0.12367 | -0.029 | 15.256
19 | 1.883 | 0.1328 | -0.029 | 14.179
19.5 | 1.875 | 0.14201 | -0.029 | 13.204
20 | 1.864 | 0.15176 | -0.029 | 12.281

## 22. Re 250k Mach 0.25 (2)
BIGFOIL.COM POLAR EXPORT
NACA34021
NACA34021 |  |  |  | Cl Max: | 1.2713 | at alpha= | 14.5 | deg
XFOIL ncrit=9 |  |  |  | L/D Max: | 50.5093 | at alpha= | 7.5 | deg
Re: | 250000 |  |  | Cd Min: | 0.1632 | at alpha= | -17 | deg
Mach: | 0.25 |  |  | Cl=0 at alpha= | -1.9928 | deg
|  |  |  | @ Cl=0.1, Cd= | 0.013012
|  |  |  | @ Cl=0.4, Cd= | 0.015256
|  |  |  | @ Cl=0.6, Cd= | 0.017419
alpha (deg) | Cl | Cd | Cm | Cl/Cd
-17 | -0.3635 | 0.1632 | -0.034 | -2.2273
-16 | -0.7078 | 0.07803 | -0.0778 | -9.0709
-15.5 | -0.7929 | 0.06385 | -0.0826 | -12.4182
-15 | -0.8609 | 0.05463 | -0.0819 | -15.7587
-14.5 | -0.8636 | 0.05044 | -0.0791 | -17.1213
-14 | -0.8708 | 0.04691 | -0.075 | -18.5632
-13.5 | -0.8886 | 0.04342 | -0.0691 | -20.4652
-13 | -0.9113 | 0.04039 | -0.0613 | -22.5625
-12.5 | -0.9386 | 0.03798 | -0.0516 | -24.713
-12 | -0.9574 | 0.03602 | -0.0424 | -26.5797
-11.5 | -0.8847 | 0.03365 | -0.0471 | -26.2912
-11 | -0.8247 | 0.03102 | -0.0499 | -26.5861
-10.5 | -0.7483 | 0.02897 | -0.0542 | -25.8302
-10 | -0.666 | 0.02677 | -0.0595 | -24.8786
-9.5 | -0.5956 | 0.02505 | -0.0625 | -23.7764
-9 | -0.5168 | 0.02311 | -0.0667 | -22.3626
-8.5 | -0.4303 | 0.02114 | -0.0725 | -20.3548
-7.5 | -0.285 | 0.01785 | -0.0792 | -15.9664
-7 | -0.2321 | 0.0166 | -0.0787 | -13.9819
-6.5 | -0.1989 | 0.0156 | -0.0742 | -12.75
-6 | -0.1783 | 0.01459 | -0.0673 | -12.2207
-5.5 | -0.1839 | 0.01338 | -0.0554 | -13.7444
-5 | -0.194 | 0.01268 | -0.0419 | -15.2997
-4.5 | -0.1752 | 0.01248 | -0.0333 | -14.0385
-4 | -0.1452 | 0.01242 | -0.0269 | -11.6908
-3.5 | -0.1109 | 0.01241 | -0.0213 | -8.9363
-3 | -0.075 | 0.01243 | -0.0162 | -6.0338
-2.5 | -0.037 | 0.0125 | -0.0113 | -2.96
-2 | -0.0006 | 0.01262 | -0.0063 | -0.047544
-1.5 | 0.0409 | 0.01272 | -0.0022 | 3.2154
-1 | 0.0783 | 0.01291 | 0.0027 | 6.0651
-0.5 | 0.123 | 0.01312 | 0.0061 | 9.375
0 | 0.171 | 0.01338 | 0.0087 | 12.7803
0.5 | 0.2214 | 0.01371 | 0.0107 | 16.1488
1 | 0.2749 | 0.01411 | 0.0121 | 19.4826
1.5 | 0.3322 | 0.01457 | 0.0127 | 22.8003
2 | 0.3994 | 0.01525 | 0.0113 | 26.1902
2.5 | 0.4704 | 0.01599 | 0.0091 | 29.4184
3 | 0.5365 | 0.01671 | 0.0078 | 32.1065
3.5 | 0.6332 | 0.01779 | 0.0003 | 35.593
4 | 0.6976 | 0.01852 | -0.0008 | 37.6674
4.5 | 0.7846 | 0.01954 | -0.0066 | 40.1535
5 | 0.8505 | 0.02024 | -0.0083 | 42.0208
5.5 | 0.9228 | 0.02116 | -0.0113 | 43.6106
6 | 0.9973 | 0.02183 | -0.015 | 45.6848
6.5 | 1.0718 | 0.02271 | -0.0187 | 47.1951
7 | 1.1365 | 0.02335 | -0.0209 | 48.6724
7.5 | 1.2198 | 0.02415 | -0.0265 | 50.5093
8 | 1.2062 | 0.02452 | -0.0148 | 49.1925
8.5 | 1.1981 | 0.02501 | -0.004 | 47.9048
9 | 1.2145 | 0.02568 | 0.0027 | 47.2936
9.5 | 1.2064 | 0.02674 | 0.0126 | 45.1159
10 | 1.2065 | 0.02785 | 0.0208 | 43.3214
10.5 | 1.2309 | 0.02879 | 0.0255 | 42.7544
11 | 1.2255 | 0.03074 | 0.0328 | 39.8666
11.5 | 1.2302 | 0.03259 | 0.0384 | 37.7478
12 | 1.2621 | 0.03385 | 0.0412 | 37.2851
12.5 | 1.2385 | 0.03757 | 0.0471 | 32.9651
13 | 1.25 | 0.03992 | 0.0501 | 31.3126
13.5 | 1.2525 | 0.04332 | 0.0528 | 28.9127
14 | 1.23 | 0.04882 | 0.055 | 25.1946
14.5 | 1.2713 | 0.04967 | 0.0564 | 25.5949
15 | 1.1901 | 0.06163 | 0.0557 | 19.3104
15.5 | 1.2229 | 0.06321 | 0.0566 | 19.3466
16 | 0.9383 | 0.10418 | 0.0419 | 9.0065
16.5 | 1.0585 | 0.09374 | 0.0473 | 11.2919

## 23. Re 250k Mach 0.50 (1)
BIGFOIL.COM POLAR EXPORT
NACA34021
NACA34021 |  |  |  | Cl Max: | 1.548 | at alpha= | 11.5 | deg
JavaFoil+Calcfoil stall+Eppler ext transition |  |  |  | L/D Max: | 47.15 | at alpha= | 4.5 | deg
Re: | 250000 |  |  | Cd Min: | 0.01409 | at alpha= | -3 | deg
Mach: | 0.5 |  |  | Cl=0 at alpha= | -2.4931 | deg
|  |  |  | @ Cl=0.1, Cd= | 0.01433
|  |  |  | @ Cl=0.4, Cd= | 0.015133
|  |  |  | @ Cl=0.6, Cd= | 0.016224
alpha (deg) | Cl | Cd | Cm | Cl/Cd
-20 | -1.001 | 0.29619 | -0.002 | -3.379
-19.5 | -0.973 | 0.2883 | -0.003 | -3.376
-19 | -0.945 | 0.27568 | -0.003 | -3.426
-18.5 | -0.917 | 0.27133 | -0.003 | -3.378
-18 | -0.889 | 0.26696 | -0.003 | -3.329
-17.5 | -0.86 | 0.25546 | -0.003 | -3.365
-17 | -0.832 | 0.24511 | -0.004 | -3.394
-16.5 | -0.803 | 0.23543 | -0.004 | -3.409
-16 | -0.775 | 0.23143 | -0.004 | -3.348
-15.5 | -0.746 | 0.22645 | -0.004 | -3.293
-15 | -0.718 | 0.21093 | -0.005 | -3.402
-14.5 | -0.689 | 0.20507 | -0.005 | -3.358
-14 | -0.66 | 0.19431 | -0.005 | -3.394
-13.5 | -0.631 | 0.1899 | -0.005 | -3.325
-13 | -0.602 | 0.17976 | -0.005 | -3.351
-12.5 | -0.574 | 0.1642 | -0.005 | -3.493
-12 | -0.545 | 0.15076 | -0.005 | -3.613
-11.5 | -0.736 | 0.10268 | -0.006 | -7.167
-11 | -0.789 | 0.08943 | -0.007 | -8.825
-10.5 | -0.793 | 0.08027 | -0.007 | -9.884
-10 | -0.779 | 0.07249 | -0.008 | -10.74
-9.5 | -0.754 | 0.0653 | -0.009 | -11.543
-9 | -0.782 | 0.03853 | -0.013 | -20.287
-8.5 | -0.784 | 0.0256 | -0.014 | -30.64
-8 | -0.738 | 0.02319 | -0.015 | -31.836
-7.5 | -0.684 | 0.02163 | -0.016 | -31.605
-7 | -0.624 | 0.02047 | -0.016 | -30.5
-6.5 | -0.562 | 0.01953 | -0.017 | -28.76
-6 | -0.496 | 0.01875 | -0.017 | -26.458
-5.5 | -0.429 | 0.0181 | -0.018 | -23.685
-5 | -0.36 | 0.01758 | -0.018 | -20.465
-4.5 | -0.29 | 0.01717 | -0.019 | -16.873
-4 | -0.219 | 0.01684 | -0.02 | -12.978
-3.5 | -0.147 | 0.01657 | -0.02 | -8.851
-3 | -0.074 | 0.01409 | -0.021 | -5.269
-2.5 | -0.001 | 0.01424 | -0.021 | -0.072
-2 | 0.072 | 0.0143 | -0.022 | 5.061
-1.5 | 0.146 | 0.01438 | -0.022 | 10.13
-1 | 0.219 | 0.01451 | -0.023 | 15.095
-0.5 | 0.292 | 0.01467 | -0.023 | 19.906
0 | 0.362 | 0.01498 | -0.024 | 24.181
0.5 | 0.434 | 0.01527 | -0.024 | 28.387
1 | 0.504 | 0.01562 | -0.025 | 32.289
1.5 | 0.575 | 0.01605 | -0.025 | 35.804
2 | 0.644 | 0.01653 | -0.025 | 38.951
2.5 | 0.712 | 0.01712 | -0.026 | 41.604
3 | 0.779 | 0.0178 | -0.026 | 43.782
3.5 | 0.845 | 0.01859 | -0.027 | 45.459
4 | 0.909 | 0.01953 | -0.027 | 46.564
4.5 | 0.972 | 0.02061 | -0.027 | 47.15
5 | 1.032 | 0.02193 | -0.028 | 47.066
5.5 | 1.09 | 0.02345 | -0.028 | 46.487
6 | 1.146 | 0.02529 | -0.028 | 45.309
6.5 | 1.199 | 0.02743 | -0.028 | 43.709
7 | 1.249 | 0.02997 | -0.028 | 41.688
7.5 | 1.297 | 0.0329 | -0.028 | 39.414
8 | 1.342 | 0.03633 | -0.029 | 36.926
8.5 | 1.383 | 0.04025 | -0.029 | 34.372
9 | 1.422 | 0.04471 | -0.029 | 31.808
9.5 | 1.458 | 0.04973 | -0.029 | 29.31
10 | 1.489 | 0.05539 | -0.029 | 26.886
10.5 | 1.516 | 0.06177 | -0.029 | 24.536
11 | 1.536 | 0.06912 | -0.028 | 22.221
11.5 | 1.548 | 0.07748 | -0.028 | 19.974
12 | 1.548 | 0.08736 | -0.028 | 17.715
12.5 | 1.53 | 0.09953 | -0.028 | 15.369
13 | 1.478 | 0.11541 | -0.028 | 12.808
13.5 | 1.339 | 0.14151 | -0.028 | 9.462
14 | 0.947 | 0.19885 | -0.019 | 4.764
14.5 | 0.979 | 0.22266 | -0.021 | 4.398
15 | 1.011 | 0.23929 | -0.022 | 4.225
15.5 | 1.042 | 0.2543 | -0.023 | 4.096
16 | 1.072 | 0.26512 | -0.024 | 4.044
16.5 | 1.103 | 0.27788 | -0.025 | 3.969

## 24. Re 250k Mach 0.50 (2)
BIGFOIL.COM POLAR EXPORT
NACA34021
NACA34021 |  |  |  | Cl Max: | 0.9778 | at alpha= | 6.5 | deg
XFOIL ncrit=9 |  |  |  | L/D Max: | 31.7867 | at alpha= | 5 | deg
Re: | 250000 |  |  | Cd Min: | 0.16707 | at alpha= | -16 | deg
Mach: | 0.5 |  |  | Cl=0 at alpha= | -1.7778 | deg
|  |  |  | @ Cl=0.1, Cd= | 0.014887
|  |  |  | @ Cl=0.4, Cd= | 0.017732
|  |  |  | @ Cl=0.6, Cd= | 0.1171
alpha (deg) | Cl | Cd | Cm | Cl/Cd
-16 | -0.3205 | 0.16707 | -0.0408 | -1.9184
-15.5 | -0.2906 | 0.16132 | -0.0396 | -1.8014
-15 | -0.2743 | 0.15589 | -0.0399 | -1.7596
-14 | -0.2927 | 0.136 | -0.0462 | -2.1522
-13.5 | -0.2895 | 0.12892 | -0.0464 | -2.2456
-13 | -0.3046 | 0.11959 | -0.048 | -2.547
-12.5 | -0.3295 | 0.10973 | -0.0498 | -3.0028
-12 | -0.3886 | 0.09468 | -0.0546 | -4.1044
-11 | -0.5727 | 0.05377 | -0.0839 | -10.6509
-10.5 | -0.55 | 0.04629 | -0.0911 | -11.8816
-10 | -0.5392 | 0.03883 | -0.0957 | -13.8862
-9.5 | -0.508 | 0.03305 | -0.098 | -15.3707
-9 | -0.4451 | 0.02907 | -0.1006 | -15.3113
-8.5 | -0.36 | 0.02572 | -0.1052 | -13.9969
-8 | -0.2627 | 0.02304 | -0.1109 | -11.4019
-7 | -0.1484 | 0.01999 | -0.1077 | -7.4237
-6.5 | -0.1171 | 0.01891 | -0.1016 | -6.1925
-6 | -0.0961 | 0.01791 | -0.0937 | -5.3657
-5.5 | -0.0819 | 0.01695 | -0.0845 | -4.8319
-5 | -0.076 | 0.01597 | -0.0737 | -4.7589
-4.5 | -0.095 | 0.0147 | -0.0585 | -6.4626
-4 | -0.1198 | 0.01412 | -0.0408 | -8.4844
-3.5 | -0.1095 | 0.01402 | -0.0288 | -7.8103
-3 | -0.0838 | 0.01406 | -0.0196 | -5.9602
-2.5 | -0.0527 | 0.01417 | -0.0115 | -3.7191
-2 | -0.016 | 0.01431 | -0.0044 | -1.1181
-1.5 | 0.02 | 0.01446 | 0.0026 | 1.3831
-1 | 0.0631 | 0.01464 | 0.0083 | 4.3101
-0.5 | 0.1005 | 0.01489 | 0.0151 | 6.7495
0.5 | 0.2002 | 0.01552 | 0.0234 | 12.8995
1 | 0.2459 | 0.0159 | 0.0282 | 15.4654
1.5 | 0.2971 | 0.0164 | 0.0319 | 18.1159
2.5 | 0.43 | 0.01812 | 0.0332 | 23.7307
3 | 0.504 | 0.01925 | 0.0322 | 26.1818
3.5 | 0.5828 | 0.02064 | 0.0301 | 28.2364
4 | 0.6582 | 0.02201 | 0.0285 | 29.9046
4.5 | 0.7331 | 0.02378 | 0.0263 | 30.8284
5 | 0.8077 | 0.02541 | 0.0239 | 31.7867
5.5 | 0.8667 | 0.02752 | 0.0229 | 31.4935
6 | 0.9266 | 0.02971 | 0.021 | 31.1882
6.5 | 0.9778 | 0.03277 | 0.0184 | 29.8383
7 | 0.9529 | 0.03608 | 0.0257 | 26.4108
7.5 | 0.9514 | 0.03776 | 0.0334 | 25.196
8 | 0.8577 | 0.04532 | 0.0422 | 18.9254
8.5 | 0.7822 | 0.05449 | 0.0457 | 14.3549
9 | 0.6215 | 0.07559 | 0.0419 | 8.222
10.5 | 0.549 | 0.10227 | 0.0389 | 5.3681
11.5 | 0.5387 | 0.1171 | 0.0366 | 4.6003

## 25. Re 500k Mach 0.00 (1)
BIGFOIL.COM POLAR EXPORT
NACA34021
NACA34021 |  |  |  | Cl Max: | 2.015 | at alpha= | 20 | deg
JavaFoil+Calcfoil stall+Eppler ext transition |  |  |  | L/D Max: | 76.26 | at alpha= | 7.5 | deg
Re: | 500000 |  |  | Cd Min: | 0.00861 | at alpha= | -2.5 | deg
Mach: | 0 |  |  | Cl=0 at alpha= | -2.4922 | deg
|  |  |  | @ Cl=0.1, Cd= | 0.010098
|  |  |  | @ Cl=0.4, Cd= | 0.010872
|  |  |  | @ Cl=0.6, Cd= | 0.01145
alpha (deg) | Cl | Cd | Cm | Cl/Cd
-20 | -1.339 | 0.1526 | -0.002 | -8.774
-19.5 | -1.33 | 0.14457 | -0.002 | -9.2
-19 | -1.319 | 0.13648 | -0.003 | -9.667
-18.5 | -1.307 | 0.12834 | -0.003 | -10.187
-18 | -1.295 | 0.11966 | -0.003 | -10.823
-17.5 | -1.282 | 0.11032 | -0.004 | -11.625
-17 | -1.275 | 0.09776 | -0.004 | -13.041
-16.5 | -1.287 | 0.07588 | -0.005 | -16.967
-16 | -1.288 | 0.06067 | -0.006 | -21.236
-15.5 | -1.282 | 0.04956 | -0.006 | -25.872
-15 | -1.27 | 0.04123 | -0.007 | -30.802
-14.5 | -1.251 | 0.03526 | -0.007 | -35.484
-14 | -1.227 | 0.03087 | -0.008 | -39.741
-13.5 | -1.198 | 0.0276 | -0.008 | -43.403
-13 | -1.164 | 0.02507 | -0.009 | -46.443
-12.5 | -1.127 | 0.02311 | -0.009 | -48.78
-12 | -1.087 | 0.02147 | -0.01 | -50.62
-11.5 | -1.043 | 0.02032 | -0.01 | -51.341
-11 | -0.997 | 0.01921 | -0.011 | -51.893
-10.5 | -0.948 | 0.01825 | -0.011 | -51.94
-10 | -0.897 | 0.01744 | -0.012 | -51.449
-9.5 | -0.845 | 0.0167 | -0.012 | -50.605
-9 | -0.791 | 0.01607 | -0.012 | -49.197
-8.5 | -0.735 | 0.01552 | -0.013 | -47.38
-8 | -0.678 | 0.01502 | -0.013 | -45.165
-7.5 | -0.62 | 0.01459 | -0.014 | -42.511
-7 | -0.561 | 0.0142 | -0.014 | -39.513
-6.5 | -0.501 | 0.01358 | -0.015 | -36.888
-6 | -0.44 | 0.01326 | -0.015 | -33.206
-5.5 | -0.379 | 0.013 | -0.016 | -29.149
-5 | -0.317 | 0.01278 | -0.016 | -24.804
-4.5 | -0.254 | 0.01254 | -0.017 | -20.283
-4 | -0.192 | 0.00956 | -0.017 | -20.059
-3.5 | -0.128 | 0.00956 | -0.018 | -13.433
-3 | -0.065 | 0.00883 | -0.018 | -7.333
-2.5 | -0.001 | 0.00861 | -0.018 | -0.104
-2 | 0.063 | 0.01 | -0.019 | 6.308
-1.5 | 0.127 | 0.01017 | -0.019 | 12.492
-1 | 0.191 | 0.01023 | -0.02 | 18.668
-0.5 | 0.255 | 0.01033 | -0.02 | 24.649
0 | 0.317 | 0.01071 | -0.021 | 29.628
0.5 | 0.381 | 0.01083 | -0.021 | 35.138
1 | 0.444 | 0.01097 | -0.022 | 40.445
1.5 | 0.506 | 0.01115 | -0.022 | 45.413
2 | 0.569 | 0.01134 | -0.022 | 50.152
2.5 | 0.631 | 0.01156 | -0.023 | 54.558
3 | 0.692 | 0.01203 | -0.023 | 57.553
3.5 | 0.754 | 0.01232 | -0.024 | 61.185
4 | 0.814 | 0.01262 | -0.024 | 64.528
4.5 | 0.875 | 0.01297 | -0.024 | 67.403
5 | 0.934 | 0.01338 | -0.025 | 69.835
5.5 | 0.993 | 0.01382 | -0.025 | 71.882
6 | 1.051 | 0.01431 | -0.026 | 73.484
6.5 | 1.109 | 0.01485 | -0.026 | 74.681
7 | 1.165 | 0.01531 | -0.026 | 76.116
7.5 | 1.221 | 0.01601 | -0.027 | 76.26
8 | 1.275 | 0.01676 | -0.027 | 76.048
8.5 | 1.328 | 0.01762 | -0.027 | 75.371
9 | 1.38 | 0.01859 | -0.028 | 74.204
9.5 | 1.43 | 0.01968 | -0.028 | 72.652
10 | 1.478 | 0.02094 | -0.028 | 70.596
10.5 | 1.525 | 0.02233 | -0.028 | 68.287
11 | 1.57 | 0.02395 | -0.028 | 65.534
11.5 | 1.613 | 0.02579 | -0.029 | 62.538
12 | 1.654 | 0.02787 | -0.029 | 59.333
12.5 | 1.693 | 0.03021 | -0.029 | 56.032
13 | 1.729 | 0.03288 | -0.029 | 52.603
13.5 | 1.764 | 0.03577 | -0.029 | 49.316
14 | 1.797 | 0.03906 | -0.029 | 45.995
14.5 | 1.827 | 0.0427 | -0.029 | 42.783
15 | 1.855 | 0.04671 | -0.03 | 39.71
15.5 | 1.881 | 0.05104 | -0.03 | 36.849
16 | 1.904 | 0.05581 | -0.03 | 34.12
16.5 | 1.926 | 0.06087 | -0.03 | 31.643
17 | 1.945 | 0.06633 | -0.03 | 29.327
17.5 | 1.962 | 0.07218 | -0.03 | 27.187
18 | 1.977 | 0.07838 | -0.03 | 25.227
18.5 | 1.99 | 0.08489 | -0.03 | 23.448
19 | 2.001 | 0.09164 | -0.03 | 21.835
19.5 | 2.009 | 0.09854 | -0.03 | 20.388
20 | 2.015 | 0.10576 | -0.03 | 19.054

## 26. Re 500k Mach 0.00 (2)
BIGFOIL.COM POLAR EXPORT
NACA34021
NACA34021 |  |  |  | Cl Max: | 1.3846 | at alpha= | 17 | deg
XFOIL ncrit=9 |  |  |  | L/D Max: | 65.4214 | at alpha= | 8.5 | deg
Re: | 500000 |  |  | Cd Min: | 0.09322 | at alpha= | 20 | deg
Mach: | 0 |  |  | Cl=0 at alpha= | -2.0312 | deg
|  |  |  | @ Cl=0.1, Cd= | 0.0097056
|  |  |  | @ Cl=0.4, Cd= | 0.011005
|  |  |  | @ Cl=0.6, Cd= | 0.012631
alpha (deg) | Cl | Cd | Cm | Cl/Cd
-20 | -1.0617 | 0.06897 | -0.0788 | -15.3936
-19.5 | -1.057 | 0.06413 | -0.0798 | -16.4821
-19 | -1.0547 | 0.05919 | -0.0805 | -17.8189
-18.5 | -1.0533 | 0.0544 | -0.0809 | -19.3621
-18 | -1.0513 | 0.04995 | -0.0806 | -21.047
-17.5 | -1.0481 | 0.04594 | -0.0798 | -22.8145
-17 | -1.0314 | 0.04326 | -0.078 | -23.8419
-16.5 | -1.0184 | 0.04051 | -0.0763 | -25.1395
-16 | -1.0061 | 0.03788 | -0.074 | -26.5602
-15.5 | -0.9948 | 0.03542 | -0.0712 | -28.0858
-15 | -0.9837 | 0.0332 | -0.0678 | -29.6295
-14.5 | -0.9713 | 0.03127 | -0.0638 | -31.0617
-14 | -0.9623 | 0.0296 | -0.059 | -32.5101
-13.5 | -0.9576 | 0.02811 | -0.0531 | -34.0662
-13 | -0.9462 | 0.02678 | -0.0482 | -35.3323
-12.5 | -0.888 | 0.02491 | -0.0517 | -35.6483
-12 | -0.8289 | 0.02348 | -0.0548 | -35.3024
-11.5 | -0.7689 | 0.02184 | -0.058 | -35.206
-11 | -0.7098 | 0.02052 | -0.0605 | -34.5906
-10.5 | -0.6478 | 0.01905 | -0.0634 | -34.0052
-10 | -0.59 | 0.01784 | -0.065 | -33.0717
-9.5 | -0.5252 | 0.01649 | -0.0681 | -31.8496
-9 | -0.447 | 0.01531 | -0.0736 | -29.1966
-8.5 | -0.3756 | 0.01438 | -0.0776 | -26.1196
-8 | -0.3183 | 0.01365 | -0.0786 | -23.3187
-7 | -0.2527 | 0.0126 | -0.07 | -20.0556
-6.5 | -0.2257 | 0.01217 | -0.0643 | -18.5456
-6 | -0.2019 | 0.01173 | -0.0579 | -17.2123
-5.5 | -0.183 | 0.01117 | -0.0506 | -16.3832
-5 | -0.1815 | 0.0103 | -0.04 | -17.6214
-4.5 | -0.1659 | 0.00986 | -0.0317 | -16.8256
-4 | -0.1369 | 0.0097 | -0.0259 | -14.1134
-3.5 | -0.1037 | 0.00961 | -0.0209 | -10.7908
-3 | -0.0691 | 0.00956 | -0.0161 | -7.228
-2.5 | -0.0331 | 0.00958 | -0.0117 | -3.4551
-2 | 0.0022 | 0.0096 | -0.0071 | 0.22917
-1.5 | 0.0385 | 0.00962 | -0.0027 | 4.0021
-0.5 | 0.1103 | 0.00972 | 0.0062 | 11.3477
0.5 | 0.1795 | 0.00985 | 0.0157 | 18.2234
1 | 0.2178 | 0.00996 | 0.0197 | 21.8675
1.5 | 0.2551 | 0.01018 | 0.0237 | 25.0589
2 | 0.2968 | 0.01035 | 0.0268 | 28.6763
2.5 | 0.3465 | 0.01067 | 0.0282 | 32.4742
3 | 0.404 | 0.01103 | 0.0279 | 36.6274
3.5 | 0.469 | 0.01152 | 0.0259 | 40.7118
4 | 0.5377 | 0.01203 | 0.0231 | 44.6966
4.5 | 0.602 | 0.01265 | 0.0212 | 47.5889
5 | 0.6832 | 0.01326 | 0.0157 | 51.5234
5.5 | 0.7516 | 0.01402 | 0.0127 | 53.6091
6 | 0.8168 | 0.01453 | 0.0104 | 56.2147
6.5 | 0.8859 | 0.01529 | 0.007 | 57.9398
7.5 | 1.0182 | 0.01638 | 0.0012 | 62.1612
8 | 1.0797 | 0.01707 | -0.001 | 63.2513
8.5 | 1.1488 | 0.01756 | -0.0049 | 65.4214
9 | 1.1965 | 0.0183 | -0.005 | 65.3825
9.5 | 1.2041 | 0.01881 | 0.0025 | 64.0138
10 | 1.2135 | 0.01953 | 0.0095 | 62.1352
10.5 | 1.2256 | 0.02053 | 0.0156 | 59.698
11.5 | 1.26 | 0.02265 | 0.0252 | 55.6291
12 | 1.277 | 0.0241 | 0.0293 | 52.9876
12.5 | 1.2963 | 0.02558 | 0.0327 | 50.6763
13 | 1.3116 | 0.02748 | 0.0361 | 47.7293
13.5 | 1.3284 | 0.02949 | 0.0388 | 45.0458
14 | 1.3431 | 0.03184 | 0.0412 | 42.1828
14.5 | 1.3548 | 0.03457 | 0.0433 | 39.19
15 | 1.3675 | 0.03751 | 0.0448 | 36.4569
15.5 | 1.3737 | 0.04106 | 0.0462 | 33.4559
16 | 1.3809 | 0.04493 | 0.0468 | 30.7345
16.5 | 1.3834 | 0.04929 | 0.0473 | 28.0665
17 | 1.3846 | 0.05403 | 0.0473 | 25.6265
17.5 | 1.3809 | 0.05945 | 0.0469 | 23.2279
18 | 1.3756 | 0.06521 | 0.0462 | 21.0949
18.5 | 1.3656 | 0.07173 | 0.0449 | 19.0381
19 | 1.3547 | 0.07848 | 0.0433 | 17.2617
19.5 | 1.3413 | 0.08572 | 0.0413 | 15.6475
20 | 1.3271 | 0.09322 | 0.039 | 14.2362

## 27. Re 500k Mach 0.10 (1)
BIGFOIL.COM POLAR EXPORT
NACA34021
NACA34021 |  |  |  | Cl Max: | 2 | at alpha= | 20 | deg
JavaFoil+Calcfoil stall+Eppler ext transition |  |  |  | L/D Max: | 75.729 | at alpha= | 7.5 | deg
Re: | 500000 |  |  | Cd Min: | 0.00865 | at alpha= | -2.5 | deg
Mach: | 0.1 |  |  | Cl=0 at alpha= | -2.4922 | deg
|  |  |  | @ Cl=0.1, Cd= | 0.010131
|  |  |  | @ Cl=0.4, Cd= | 0.010919
|  |  |  | @ Cl=0.6, Cd= | 0.011506
alpha (deg) | Cl | Cd | Cm | Cl/Cd
-20 | -1.32 | 0.15585 | -0.002 | -8.47
-19.5 | -1.313 | 0.14772 | -0.002 | -8.887
-19 | -1.304 | 0.13965 | -0.003 | -9.338
-18.5 | -1.294 | 0.13164 | -0.003 | -9.827
-18 | -1.282 | 0.12321 | -0.003 | -10.407
-17.5 | -1.27 | 0.11443 | -0.004 | -11.098
-17 | -1.258 | 0.10459 | -0.004 | -12.029
-16.5 | -1.259 | 0.08793 | -0.005 | -14.317
-16 | -1.27 | 0.06749 | -0.006 | -18.814
-15.5 | -1.268 | 0.05404 | -0.006 | -23.471
-15 | -1.26 | 0.04417 | -0.007 | -28.528
-14.5 | -1.245 | 0.03716 | -0.007 | -33.49
-14 | -1.223 | 0.03215 | -0.008 | -38.044
-13.5 | -1.196 | 0.0285 | -0.008 | -41.956
-13 | -1.164 | 0.02573 | -0.009 | -45.237
-12.5 | -1.128 | 0.0236 | -0.009 | -47.772
-12 | -1.088 | 0.02186 | -0.01 | -49.776
-11.5 | -1.045 | 0.02061 | -0.01 | -50.689
-11 | -0.999 | 0.01945 | -0.011 | -51.347
-10.5 | -0.95 | 0.01848 | -0.011 | -51.447
-10 | -0.9 | 0.01762 | -0.012 | -51.088
-9.5 | -0.848 | 0.01687 | -0.012 | -50.265
-9 | -0.794 | 0.01623 | -0.013 | -48.904
-8.5 | -0.738 | 0.01565 | -0.013 | -47.157
-8 | -0.681 | 0.01514 | -0.013 | -44.965
-7.5 | -0.623 | 0.0147 | -0.014 | -42.362
-7 | -0.563 | 0.01402 | -0.014 | -40.19
-6.5 | -0.503 | 0.01366 | -0.015 | -36.835
-6 | -0.442 | 0.01333 | -0.015 | -33.178
-5.5 | -0.381 | 0.01307 | -0.016 | -29.134
-5 | -0.318 | 0.01283 | -0.016 | -24.812
-4.5 | -0.256 | 0.01261 | -0.017 | -20.276
-4 | -0.193 | 0.0096 | -0.017 | -20.09
-3.5 | -0.129 | 0.0096 | -0.018 | -13.447
-3 | -0.065 | 0.00887 | -0.018 | -7.341
-2.5 | -0.001 | 0.00865 | -0.019 | -0.104
-2 | 0.063 | 0.01004 | -0.019 | 6.311
-1.5 | 0.128 | 0.0102 | -0.019 | 12.515
-1 | 0.192 | 0.01027 | -0.02 | 18.671
-0.5 | 0.256 | 0.01037 | -0.02 | 24.681
0 | 0.319 | 0.01076 | -0.021 | 29.633
0.5 | 0.382 | 0.01088 | -0.021 | 35.134
1 | 0.446 | 0.01102 | -0.022 | 40.438
1.5 | 0.509 | 0.0112 | -0.022 | 45.396
2 | 0.571 | 0.0114 | -0.022 | 50.111
2.5 | 0.634 | 0.01163 | -0.023 | 54.485
3 | 0.695 | 0.01188 | -0.023 | 58.551
3.5 | 0.757 | 0.01238 | -0.024 | 61.139
4 | 0.818 | 0.01272 | -0.024 | 64.323
4.5 | 0.878 | 0.01308 | -0.025 | 67.17
5 | 0.938 | 0.01347 | -0.025 | 69.64
5.5 | 0.997 | 0.01394 | -0.025 | 71.554
6 | 1.056 | 0.01443 | -0.026 | 73.177
6.5 | 1.113 | 0.01485 | -0.026 | 74.99
7 | 1.17 | 0.01547 | -0.026 | 75.612
7.5 | 1.225 | 0.01618 | -0.027 | 75.729
8 | 1.28 | 0.01697 | -0.027 | 75.39
8.5 | 1.333 | 0.01785 | -0.027 | 74.63
9 | 1.384 | 0.01886 | -0.028 | 73.373
9.5 | 1.434 | 0.01999 | -0.028 | 71.743
10 | 1.482 | 0.0213 | -0.028 | 69.594
10.5 | 1.529 | 0.02277 | -0.028 | 67.153
11 | 1.573 | 0.02445 | -0.029 | 64.355
11.5 | 1.616 | 0.02636 | -0.029 | 61.305
12 | 1.657 | 0.02855 | -0.029 | 58.035
12.5 | 1.695 | 0.03097 | -0.029 | 54.731
13 | 1.731 | 0.03376 | -0.029 | 51.281
13.5 | 1.765 | 0.03676 | -0.029 | 48.023
14 | 1.797 | 0.04021 | -0.029 | 44.699
14.5 | 1.827 | 0.04398 | -0.03 | 41.54
15 | 1.854 | 0.04814 | -0.03 | 38.521
15.5 | 1.879 | 0.05268 | -0.03 | 35.671
16 | 1.902 | 0.05758 | -0.03 | 33.03
16.5 | 1.923 | 0.06283 | -0.03 | 30.597
17 | 1.94 | 0.06854 | -0.03 | 28.312
17.5 | 1.956 | 0.07456 | -0.03 | 26.234
18 | 1.97 | 0.08094 | -0.03 | 24.335
18.5 | 1.981 | 0.08762 | -0.03 | 22.612
19 | 1.99 | 0.09464 | -0.03 | 21.027
19.5 | 1.996 | 0.10178 | -0.03 | 19.612
20 | 2 | 0.10917 | -0.03 | 18.322

## 28. Re 500k Mach 0.10 (2)
BIGFOIL.COM POLAR EXPORT
NACA34021
NACA34021 |  |  |  | Cl Max: | 1.3734 | at alpha= | 17 | deg
XFOIL ncrit=9 |  |  |  | L/D Max: | 64.6296 | at alpha= | 8.5 | deg
Re: | 500000 |  |  | Cd Min: | 0.09732 | at alpha= | 20 | deg
Mach: | 0.1 |  |  | Cl=0 at alpha= | -2.0276 | deg
|  |  |  | @ Cl=0.1, Cd= | 0.0097461
|  |  |  | @ Cl=0.4, Cd= | 0.011084
|  |  |  | @ Cl=0.6, Cd= | 0.012697
alpha (deg) | Cl | Cd | Cm | Cl/Cd
-20 | -1.0398 | 0.07299 | -0.0786 | -14.2458
-19.5 | -1.0358 | 0.06794 | -0.0798 | -15.2458
-19 | -1.0354 | 0.06257 | -0.0809 | -16.5479
-18.5 | -1.0359 | 0.05739 | -0.0815 | -18.0502
-18 | -1.0364 | 0.05248 | -0.0817 | -19.7485
-17.5 | -1.0358 | 0.04805 | -0.0811 | -21.5567
-17 | -1.0245 | 0.04478 | -0.0796 | -22.8785
-16.5 | -1.0113 | 0.04193 | -0.0778 | -24.1188
-16 | -0.9994 | 0.03918 | -0.0757 | -25.5079
-15.5 | -0.9885 | 0.03657 | -0.073 | -27.0304
-15 | -0.9794 | 0.03418 | -0.0696 | -28.6542
-14.5 | -0.9668 | 0.03211 | -0.0657 | -30.109
-14 | -0.9577 | 0.03034 | -0.061 | -31.5656
-13.5 | -0.9527 | 0.02877 | -0.0553 | -33.1144
-13 | -0.9455 | 0.02738 | -0.0497 | -34.5325
-12.5 | -0.887 | 0.02544 | -0.0532 | -34.8664
-12 | -0.8278 | 0.02391 | -0.0563 | -34.6215
-11.5 | -0.7673 | 0.02226 | -0.0595 | -34.4699
-11 | -0.7084 | 0.02082 | -0.062 | -34.025
-10.5 | -0.6461 | 0.01935 | -0.0649 | -33.3902
-10 | -0.5887 | 0.01804 | -0.0664 | -32.633
-9.5 | -0.524 | 0.01667 | -0.0694 | -31.4337
-9 | -0.4446 | 0.0155 | -0.075 | -28.6839
-8.5 | -0.3708 | 0.01457 | -0.0794 | -25.4496
-8 | -0.3167 | 0.01374 | -0.0798 | -23.0495
-7.5 | -0.2795 | 0.01314 | -0.0764 | -21.2709
-7 | -0.2506 | 0.01268 | -0.0712 | -19.7634
-6.5 | -0.2233 | 0.01227 | -0.0655 | -18.1989
-6 | -0.1998 | 0.01182 | -0.059 | -16.9036
-5.5 | -0.1798 | 0.01128 | -0.0518 | -15.9397
-5 | -0.1774 | 0.01042 | -0.0412 | -17.025
-4 | -0.1366 | 0.00975 | -0.0263 | -14.0103
-3.5 | -0.1043 | 0.00965 | -0.021 | -10.8083
-3 | -0.0697 | 0.00962 | -0.0162 | -7.2453
-2.5 | -0.0343 | 0.00964 | -0.0116 | -3.5581
-2 | 0.002 | 0.00965 | -0.0071 | 0.20725
-1.5 | 0.0382 | 0.00966 | -0.0026 | 3.9545
-1 | 0.0743 | 0.00971 | 0.0019 | 7.6519
-0.5 | 0.1099 | 0.00976 | 0.0065 | 11.2602
0 | 0.1417 | 0.00985 | 0.0119 | 14.3858
0.5 | 0.1772 | 0.00991 | 0.0166 | 17.8809
1 | 0.2163 | 0.01001 | 0.0204 | 21.6084
1.5 | 0.2547 | 0.01022 | 0.0243 | 24.9217
2 | 0.2952 | 0.01042 | 0.0278 | 28.3301
2.5 | 0.345 | 0.01072 | 0.0292 | 32.1828
3 | 0.4024 | 0.0111 | 0.029 | 36.2523
3.5 | 0.4684 | 0.01158 | 0.0269 | 40.4491
4 | 0.5371 | 0.01212 | 0.0242 | 44.3152
4.5 | 0.6025 | 0.01272 | 0.0221 | 47.3664
5 | 0.6838 | 0.01337 | 0.0167 | 51.1444
5.5 | 0.7528 | 0.0141 | 0.0137 | 53.3901
6 | 0.8184 | 0.01466 | 0.0114 | 55.8254
6.5 | 0.8877 | 0.01543 | 0.008 | 57.5308
7 | 0.9509 | 0.01594 | 0.006 | 59.655
7.5 | 1.0202 | 0.01661 | 0.0023 | 61.4208
8 | 1.083 | 0.01725 | 0 | 62.7826
8.5 | 1.1517 | 0.01782 | -0.0038 | 64.6296
9 | 1.1944 | 0.01854 | -0.0029 | 64.4229
9.5 | 1.2022 | 0.0191 | 0.0046 | 62.9424
10 | 1.2111 | 0.01991 | 0.0116 | 60.8287
10.5 | 1.2246 | 0.02092 | 0.0175 | 58.5373
11 | 1.2419 | 0.02192 | 0.0225 | 56.656
11.5 | 1.2577 | 0.02326 | 0.0272 | 54.0714
12 | 1.2756 | 0.02473 | 0.0311 | 51.5811
12.5 | 1.2939 | 0.02635 | 0.0346 | 49.1044
13 | 1.3084 | 0.02838 | 0.0379 | 46.1029
13.5 | 1.3256 | 0.03047 | 0.0405 | 43.5051
14 | 1.3384 | 0.03304 | 0.0428 | 40.5085
14.5 | 1.3504 | 0.03589 | 0.0448 | 37.6261
15 | 1.361 | 0.0391 | 0.0462 | 34.8082
15.5 | 1.3674 | 0.04275 | 0.0475 | 31.986
16 | 1.3721 | 0.04697 | 0.048 | 29.2123
16.5 | 1.3733 | 0.05148 | 0.0485 | 26.6764
17 | 1.3734 | 0.05655 | 0.0482 | 24.2865
17.5 | 1.3684 | 0.06211 | 0.0477 | 22.0319
18 | 1.3605 | 0.06839 | 0.0466 | 19.8933
18.5 | 1.3521 | 0.07468 | 0.0454 | 18.1052
19 | 1.3371 | 0.08216 | 0.0434 | 16.2743
19.5 | 1.327 | 0.08895 | 0.0415 | 14.9185
20 | 1.3077 | 0.09732 | 0.0387 | 13.4371

## 29. Re 500k Mach 0.25 (1)
BIGFOIL.COM POLAR EXPORT
NACA34021
NACA34021 |  |  |  | Cl Max: | 1.906 | at alpha= | 18 | deg
JavaFoil+Calcfoil stall+Eppler ext transition |  |  |  | L/D Max: | 72.743 | at alpha= | 7 | deg
Re: | 500000 |  |  | Cd Min: | 0.00951 | at alpha= | -3.5 | deg
Mach: | 0.25 |  |  | Cl=0 at alpha= | -2.4924 | deg
|  |  |  | @ Cl=0.1, Cd= | 0.010213
|  |  |  | @ Cl=0.4, Cd= | 0.01118
|  |  |  | @ Cl=0.6, Cd= | 0.011785
alpha (deg) | Cl | Cd | Cm | Cl/Cd
-20 | -1.166 | 0.17642 | -0.002 | -6.608
-19.5 | -1.177 | 0.16684 | -0.002 | -7.053
-19 | -1.184 | 0.15749 | -0.003 | -7.52
-18.5 | -1.189 | 0.14864 | -0.003 | -7.999
-18 | -1.19 | 0.14003 | -0.003 | -8.5
-17.5 | -1.188 | 0.1318 | -0.003 | -9.014
-17 | -1.184 | 0.12352 | -0.004 | -9.583
-16.5 | -1.176 | 0.1153 | -0.004 | -10.199
-16 | -1.165 | 0.10704 | -0.005 | -10.882
-15.5 | -1.153 | 0.09777 | -0.005 | -11.796
-15 | -1.148 | 0.0849 | -0.006 | -13.516
-14.5 | -1.173 | 0.05927 | -0.007 | -19.788
-14 | -1.177 | 0.04504 | -0.008 | -26.131
-13.5 | -1.168 | 0.03637 | -0.008 | -32.116
-13 | -1.149 | 0.03085 | -0.009 | -37.252
-12.5 | -1.122 | 0.02715 | -0.009 | -41.345
-12 | -1.089 | 0.02448 | -0.01 | -44.507
-11.5 | -1.051 | 0.02247 | -0.01 | -46.757
-11 | -1.008 | 0.02089 | -0.011 | -48.254
-10.5 | -0.962 | 0.01961 | -0.011 | -49.088
-10 | -0.914 | 0.01871 | -0.012 | -48.827
-9.5 | -0.862 | 0.01781 | -0.012 | -48.414
-9 | -0.809 | 0.01702 | -0.013 | -47.498
-8.5 | -0.753 | 0.01612 | -0.013 | -46.693
-8 | -0.695 | 0.01551 | -0.014 | -44.83
-7.5 | -0.637 | 0.01497 | -0.014 | -42.528
-7 | -0.577 | 0.01452 | -0.015 | -39.713
-6.5 | -0.515 | 0.0141 | -0.015 | -36.556
-6 | -0.453 | 0.01374 | -0.016 | -32.985
-5.5 | -0.39 | 0.01344 | -0.016 | -29.023
-5 | -0.327 | 0.01286 | -0.017 | -25.389
-4.5 | -0.262 | 0.0126 | -0.017 | -20.812
-4 | -0.197 | 0.01235 | -0.018 | -15.996
-3.5 | -0.132 | 0.00951 | -0.018 | -13.932
-3 | -0.067 | 0.00953 | -0.019 | -7.01
-2.5 | -0.001 | 0.01053 | -0.019 | -0.088
-2 | 0.065 | 0.00998 | -0.02 | 6.523
-1.5 | 0.131 | 0.01042 | -0.02 | 12.577
-1 | 0.197 | 0.0105 | -0.02 | 18.75
-0.5 | 0.263 | 0.0106 | -0.021 | 24.78
0 | 0.327 | 0.01073 | -0.021 | 30.498
0.5 | 0.392 | 0.01116 | -0.022 | 35.166
1 | 0.457 | 0.01132 | -0.022 | 40.403
1.5 | 0.522 | 0.0115 | -0.023 | 45.353
2 | 0.586 | 0.01173 | -0.023 | 49.959
2.5 | 0.65 | 0.01198 | -0.024 | 54.201
3 | 0.713 | 0.01227 | -0.024 | 58.076
3.5 | 0.776 | 0.01261 | -0.024 | 61.506
4 | 0.838 | 0.01299 | -0.025 | 64.473
4.5 | 0.899 | 0.01342 | -0.025 | 67.04
5 | 0.96 | 0.0139 | -0.026 | 69.069
5.5 | 1.02 | 0.01442 | -0.026 | 70.756
6 | 1.079 | 0.01501 | -0.026 | 71.89
6.5 | 1.137 | 0.01567 | -0.027 | 72.562
7 | 1.194 | 0.01642 | -0.027 | 72.743
7.5 | 1.25 | 0.01727 | -0.027 | 72.373
8 | 1.304 | 0.01821 | -0.028 | 71.603
8.5 | 1.356 | 0.0193 | -0.028 | 70.284
9 | 1.407 | 0.02052 | -0.028 | 68.586
9.5 | 1.456 | 0.02195 | -0.028 | 66.337
10 | 1.503 | 0.02356 | -0.029 | 63.793
10.5 | 1.548 | 0.02544 | -0.029 | 60.856
11 | 1.591 | 0.02756 | -0.029 | 57.717
11.5 | 1.631 | 0.02992 | -0.029 | 54.513
12 | 1.669 | 0.03266 | -0.029 | 51.108
12.5 | 1.704 | 0.03579 | -0.029 | 47.628
13 | 1.737 | 0.03924 | -0.03 | 44.277
13.5 | 1.768 | 0.04314 | -0.03 | 40.968
14 | 1.795 | 0.04736 | -0.03 | 37.908
14.5 | 1.82 | 0.05209 | -0.03 | 34.935
15 | 1.842 | 0.05719 | -0.03 | 32.205
15.5 | 1.861 | 0.06277 | -0.03 | 29.642
16 | 1.876 | 0.06881 | -0.03 | 27.266
16.5 | 1.889 | 0.0753 | -0.03 | 25.088
17 | 1.898 | 0.08223 | -0.03 | 23.082
17.5 | 1.904 | 0.08959 | -0.03 | 21.249
18 | 1.906 | 0.09737 | -0.03 | 19.577
18.5 | 1.906 | 0.10546 | -0.03 | 18.072
19 | 1.901 | 0.11401 | -0.03 | 16.671
19.5 | 1.892 | 0.12272 | -0.03 | 15.414
20 | 1.879 | 0.13185 | -0.03 | 14.25

## 30. Re 500k Mach 0.25 (2)
BIGFOIL.COM POLAR EXPORT
NACA34021
NACA34021 |  |  |  | Cl Max: | 1.3184 | at alpha= | 15 | deg
XFOIL ncrit=9 |  |  |  | L/D Max: | 59.9846 | at alpha= | 8.5 | deg
Re: | 500000 |  |  | Cd Min: | 0.11804 | at alpha= | 20 | deg
Mach: | 0.25 |  |  | Cl=0 at alpha= | -1.9618 | deg
|  |  |  | @ Cl=0.1, Cd= | 0.010057
|  |  |  | @ Cl=0.4, Cd= | 0.011543
|  |  |  | @ Cl=0.6, Cd= | 0.013113
alpha (deg) | Cl | Cd | Cm | Cl/Cd
-19 | -0.8296 | 0.09654 | -0.0697 | -8.5933
-18.5 | -0.8717 | 0.08383 | -0.0762 | -10.3984
-18 | -0.9007 | 0.07382 | -0.0805 | -12.2013
-17.5 | -0.9238 | 0.06529 | -0.0832 | -14.1492
-17 | -0.9428 | 0.05789 | -0.0847 | -16.2861
-16.5 | -0.9559 | 0.0517 | -0.0847 | -18.4894
-16 | -0.9494 | 0.04782 | -0.0832 | -19.8536
-15.5 | -0.9434 | 0.04419 | -0.0814 | -21.3487
-15 | -0.9389 | 0.04079 | -0.0788 | -23.0179
-14.5 | -0.9353 | 0.03768 | -0.0754 | -24.8222
-14 | -0.9309 | 0.035 | -0.0711 | -26.5971
-13.5 | -0.9247 | 0.0329 | -0.066 | -28.1064
-13 | -0.9238 | 0.03109 | -0.0598 | -29.7137
-12.5 | -0.877 | 0.02886 | -0.0614 | -30.3881
-12 | -0.8186 | 0.02664 | -0.0645 | -30.7282
-11.5 | -0.7584 | 0.02471 | -0.0674 | -30.692
-11 | -0.6978 | 0.02277 | -0.0702 | -30.6456
-10 | -0.5794 | 0.01937 | -0.0741 | -29.9122
-9.5 | -0.5114 | 0.01798 | -0.077 | -28.4427
-9 | -0.4304 | 0.01646 | -0.0829 | -26.1482
-8 | -0.3002 | 0.01435 | -0.0877 | -20.9199
-7.5 | -0.2655 | 0.01375 | -0.0834 | -19.3091
-7 | -0.2368 | 0.01327 | -0.0778 | -17.8448
-6.5 | -0.2111 | 0.0128 | -0.0715 | -16.4922
-6 | -0.1874 | 0.01236 | -0.0647 | -15.1618
-5.5 | -0.1646 | 0.01188 | -0.0576 | -13.8552
-5 | -0.1515 | 0.01119 | -0.0488 | -13.5389
-4.5 | -0.156 | 0.01038 | -0.0364 | -15.0289
-4 | -0.1356 | 0.01009 | -0.0285 | -13.439
-3.5 | -0.1051 | 0.00997 | -0.0224 | -10.5416
-3 | -0.0724 | 0.00991 | -0.0168 | -7.3058
-2.5 | -0.0368 | 0.00993 | -0.0117 | -3.7059
-2 | -0.0027 | 0.00993 | -0.0063 | -0.2719
-1.5 | 0.0326 | 0.00999 | -0.0012 | 3.2633
-0.5 | 0.1028 | 0.01006 | 0.0091 | 10.2187
0 | 0.1345 | 0.01009 | 0.015 | 13.33
0.5 | 0.1703 | 0.01018 | 0.02 | 16.7289
1.5 | 0.2478 | 0.01052 | 0.0285 | 23.5551
2 | 0.2908 | 0.01081 | 0.0318 | 26.901
2.5 | 0.3364 | 0.01105 | 0.0346 | 30.4434
3 | 0.3933 | 0.01149 | 0.0349 | 34.2298
4 | 0.5344 | 0.0126 | 0.0297 | 42.4127
4.5 | 0.6137 | 0.01322 | 0.0253 | 46.4221
5 | 0.6875 | 0.01403 | 0.0219 | 49.0021
5.5 | 0.7576 | 0.01469 | 0.0193 | 51.5725
6 | 0.8257 | 0.01555 | 0.0168 | 53.0997
6.5 | 0.896 | 0.01619 | 0.014 | 55.3428
7 | 0.9626 | 0.01696 | 0.0115 | 56.7571
7.5 | 1.0325 | 0.01774 | 0.0083 | 58.2018
8 | 1.0983 | 0.01852 | 0.0057 | 59.3035
8.5 | 1.1667 | 0.01945 | 0.0023 | 59.9846
9 | 1.1814 | 0.02016 | 0.0086 | 58.6012
9.5 | 1.1882 | 0.02112 | 0.0161 | 56.2595
10 | 1.2003 | 0.02225 | 0.0224 | 53.9461
10.5 | 1.2153 | 0.0235 | 0.0278 | 51.7149
11 | 1.2295 | 0.02508 | 0.0327 | 49.0231
11.5 | 1.2467 | 0.02682 | 0.0368 | 46.484
12 | 1.2624 | 0.02883 | 0.0405 | 43.7877
12.5 | 1.276 | 0.0312 | 0.0438 | 40.8974
13 | 1.29 | 0.03385 | 0.0464 | 38.1093
13.5 | 1.3001 | 0.03691 | 0.0487 | 35.2235
14 | 1.3088 | 0.04043 | 0.0505 | 32.372
14.5 | 1.3148 | 0.04438 | 0.0517 | 29.626
15 | 1.3184 | 0.04871 | 0.0526 | 27.0663
15.5 | 1.318 | 0.05373 | 0.0529 | 24.5301
16 | 1.3148 | 0.05914 | 0.0528 | 22.232
16.5 | 1.3068 | 0.06538 | 0.052 | 19.9878
17 | 1.3 | 0.07152 | 0.0511 | 18.1767
17.5 | 1.2869 | 0.07869 | 0.0495 | 16.354
18 | 1.2767 | 0.08557 | 0.0478 | 14.9199
18.5 | 1.2576 | 0.09383 | 0.0452 | 13.403
19 | 1.2431 | 0.10161 | 0.0426 | 12.234
19.5 | 1.2335 | 0.10888 | 0.0399 | 11.329
20 | 1.2112 | 0.11804 | 0.0361 | 10.2609

## 31. Re 500k Mach 0.50 (1)
BIGFOIL.COM POLAR EXPORT
NACA34021
NACA34021 |  |  |  | Cl Max: | 1.573 | at alpha= | 11.5 | deg
JavaFoil+Calcfoil stall+Eppler ext transition |  |  |  | L/D Max: | 60.952 | at alpha= | 5 | deg
Re: | 500000 |  |  | Cd Min: | 0.01156 | at alpha= | -3 | deg
Mach: | 0.5 |  |  | Cl=0 at alpha= | -2.4932 | deg
|  |  |  | @ Cl=0.1, Cd= | 0.011816
|  |  |  | @ Cl=0.4, Cd= | 0.012104
|  |  |  | @ Cl=0.6, Cd= | 0.01292
alpha (deg) | Cl | Cd | Cm | Cl/Cd
-20 | -1.001 | 0.23915 | -0.002 | -4.186
-19.5 | -0.973 | 0.23324 | -0.003 | -4.174
-19 | -0.945 | 0.22863 | -0.003 | -4.132
-18.5 | -0.917 | 0.22772 | -0.003 | -4.025
-18 | -0.889 | 0.22331 | -0.003 | -3.98
-17.5 | -0.86 | 0.21381 | -0.004 | -4.021
-17 | -0.832 | 0.20477 | -0.004 | -4.062
-16.5 | -0.803 | 0.19627 | -0.004 | -4.09
-16 | -0.775 | 0.19229 | -0.004 | -4.029
-15.5 | -0.746 | 0.18615 | -0.004 | -4.006
-15 | -0.718 | 0.17471 | -0.005 | -4.108
-14.5 | -0.689 | 0.16801 | -0.005 | -4.098
-14 | -0.66 | 0.16448 | -0.005 | -4.01
-13.5 | -0.631 | 0.15351 | -0.005 | -4.113
-13 | -0.602 | 0.14966 | -0.005 | -4.026
-12.5 | -0.574 | 0.13496 | -0.005 | -4.25
-12 | -0.545 | 0.12652 | -0.005 | -4.306
-11.5 | -0.739 | 0.09196 | -0.006 | -8.034
-11 | -0.795 | 0.07919 | -0.007 | -10.041
-10.5 | -0.804 | 0.069 | -0.008 | -11.659
-10 | -0.873 | 0.03455 | -0.012 | -25.258
-9.5 | -0.874 | 0.0254 | -0.013 | -34.395
-9 | -0.842 | 0.02228 | -0.014 | -37.785
-8.5 | -0.797 | 0.02038 | -0.015 | -39.125
-8 | -0.745 | 0.01898 | -0.015 | -39.268
-7.5 | -0.688 | 0.01784 | -0.016 | -38.58
-7 | -0.628 | 0.01692 | -0.016 | -37.099
-6.5 | -0.564 | 0.01615 | -0.017 | -34.929
-6 | -0.498 | 0.01523 | -0.017 | -32.703
-5.5 | -0.43 | 0.01465 | -0.018 | -29.359
-5 | -0.361 | 0.01493 | -0.019 | -24.176
-4.5 | -0.29 | 0.01458 | -0.019 | -19.919
-4 | -0.219 | 0.01431 | -0.02 | -15.306
-3.5 | -0.147 | 0.01408 | -0.02 | -10.438
-3 | -0.074 | 0.01156 | -0.021 | -6.432
-2.5 | -0.001 | 0.01173 | -0.021 | -0.088
-2 | 0.073 | 0.01179 | -0.022 | 6.149
-1.5 | 0.146 | 0.01186 | -0.022 | 12.305
-1 | 0.219 | 0.01197 | -0.023 | 18.331
-0.5 | 0.293 | 0.01211 | -0.023 | 24.168
0 | 0.363 | 0.01232 | -0.024 | 29.505
0.5 | 0.435 | 0.0119 | -0.024 | 36.567
1 | 0.507 | 0.0122 | -0.025 | 41.52
1.5 | 0.577 | 0.01279 | -0.025 | 45.144
2 | 0.648 | 0.01319 | -0.026 | 49.095
2.5 | 0.717 | 0.01363 | -0.026 | 52.598
3 | 0.785 | 0.01416 | -0.027 | 55.453
3.5 | 0.853 | 0.01476 | -0.027 | 57.789
4 | 0.919 | 0.01546 | -0.027 | 59.453
4.5 | 0.984 | 0.01624 | -0.028 | 60.59
5 | 1.047 | 0.01717 | -0.028 | 60.952
5.5 | 1.108 | 0.01823 | -0.028 | 60.773
6 | 1.167 | 0.01951 | -0.029 | 59.806
6.5 | 1.224 | 0.02098 | -0.029 | 58.321
7 | 1.277 | 0.02274 | -0.029 | 56.159
7.5 | 1.328 | 0.02481 | -0.029 | 53.517
8 | 1.375 | 0.02731 | -0.03 | 50.337
8.5 | 1.418 | 0.03025 | -0.03 | 46.893
9 | 1.458 | 0.03377 | -0.03 | 43.156
9.5 | 1.493 | 0.03788 | -0.03 | 39.403
10 | 1.523 | 0.04267 | -0.03 | 35.69
10.5 | 1.547 | 0.04832 | -0.03 | 32.026
11 | 1.565 | 0.05489 | -0.03 | 28.509
11.5 | 1.573 | 0.06257 | -0.03 | 25.147
12 | 1.569 | 0.07174 | -0.029 | 21.876
12.5 | 1.547 | 0.08305 | -0.029 | 18.628
13 | 1.491 | 0.0979 | -0.029 | 15.23
13.5 | 1.348 | 0.12166 | -0.028 | 11.082
14 | 0.948 | 0.1632 | -0.019 | 5.807
14.5 | 0.98 | 0.1814 | -0.021 | 5.401
15 | 1.011 | 0.19757 | -0.022 | 5.118
15.5 | 1.042 | 0.20699 | -0.023 | 5.033
16 | 1.072 | 0.21793 | -0.024 | 4.92
16.5 | 1.103 | 0.2258 | -0.025 | 4.885

## 32. Re 500k Mach 0.50 (2)
BIGFOIL.COM POLAR EXPORT
NACA34021
NACA34021 |  |  |  | Cl Max: | 1.084 | at alpha= | 8 | deg
XFOIL ncrit=9 |  |  |  | L/D Max: | 40.9038 | at alpha= | 6 | deg
Re: | 500000 |  |  | Cd Min: | 0.16537 | at alpha= | -16.5 | deg
Mach: | 0.5 |  |  | Cl=0 at alpha= | -1.502 | deg
|  |  |  | @ Cl=0.1, Cd= | 0.011538
|  |  |  | @ Cl=0.4, Cd= | 0.013775
|  |  |  | @ Cl=0.6, Cd= | 0.016016
alpha (deg) | Cl | Cd | Cm | Cl/Cd
-16.5 | -0.3363 | 0.16537 | -0.0377 | -2.0336
-16 | -0.3319 | 0.15705 | -0.0403 | -2.1133
-15.5 | -0.3329 | 0.14798 | -0.0431 | -2.2496
-15 | -0.3588 | 0.13405 | -0.0484 | -2.6766
-14.5 | -0.3517 | 0.12826 | -0.049 | -2.7421
-13.5 | -0.4889 | 0.09164 | -0.065 | -5.335
-13 | -0.553 | 0.07735 | -0.0712 | -7.1493
-12.5 | -0.6036 | 0.06483 | -0.0778 | -9.3105
-12 | -0.6243 | 0.052 | -0.0893 | -12.0058
-11.5 | -0.6285 | 0.04242 | -0.0965 | -14.8161
-11 | -0.5988 | 0.03635 | -0.1011 | -16.4732
-10.5 | -0.5585 | 0.03112 | -0.1045 | -17.9467
-10 | -0.508 | 0.02749 | -0.106 | -18.4794
-9.5 | -0.4335 | 0.02439 | -0.1102 | -17.7737
-9 | -0.3304 | 0.02163 | -0.1195 | -15.2751
-8.5 | -0.2616 | 0.01974 | -0.1219 | -13.2523
-8 | -0.2239 | 0.01845 | -0.1178 | -12.1355
-7.5 | -0.1971 | 0.01742 | -0.1114 | -11.3146
-6.5 | -0.1537 | 0.01562 | -0.0962 | -9.8399
-6 | -0.131 | 0.01492 | -0.0882 | -8.7802
-5.5 | -0.1092 | 0.01431 | -0.0798 | -7.631
-5 | -0.0884 | 0.01377 | -0.071 | -6.4198
-4.5 | -0.0703 | 0.0132 | -0.0615 | -5.3258
-4 | -0.0684 | 0.01237 | -0.0493 | -5.5295
-3.5 | -0.0902 | 0.01154 | -0.0322 | -7.8163
-3 | -0.0787 | 0.01132 | -0.0206 | -6.9523
-2.5 | -0.0543 | 0.01125 | -0.0113 | -4.8267
-2 | -0.0251 | 0.01126 | -0.003 | -2.2291
-1.5 | 0.0001 | 0.01124 | 0.0061 | 0.0088968
-1 | 0.0308 | 0.01133 | 0.014 | 2.7184
-0.5 | 0.0661 | 0.0114 | 0.021 | 5.7982
0 | 0.103 | 0.01155 | 0.0276 | 8.9177
0.5 | 0.1374 | 0.01175 | 0.0346 | 11.6936
1 | 0.1789 | 0.01194 | 0.0402 | 14.9832
1.5 | 0.2182 | 0.01226 | 0.0459 | 17.7977
2 | 0.2637 | 0.01253 | 0.0506 | 21.0455
2.5 | 0.3068 | 0.01292 | 0.0554 | 23.7461
3 | 0.3635 | 0.01343 | 0.0576 | 27.0663
3.5 | 0.4354 | 0.01411 | 0.0567 | 30.8575
4 | 0.5247 | 0.01509 | 0.0522 | 34.7714
4.5 | 0.615 | 0.0162 | 0.0473 | 37.963
5 | 0.6913 | 0.01748 | 0.0451 | 39.5481
5.5 | 0.7585 | 0.01883 | 0.0443 | 40.2815
6 | 0.8373 | 0.02047 | 0.0409 | 40.9038
6.5 | 0.9038 | 0.02219 | 0.0392 | 40.7301
7 | 0.9732 | 0.0242 | 0.0364 | 40.2149
7.5 | 1.0372 | 0.02662 | 0.0335 | 38.9632
8 | 1.084 | 0.02902 | 0.0332 | 37.3535
8.5 | 1.077 | 0.03158 | 0.0405 | 34.1039
9 | 1.077 | 0.03439 | 0.0464 | 31.3172
9.5 | 1.0807 | 0.0375 | 0.0512 | 28.8187
10 | 1.069 | 0.04228 | 0.0547 | 25.2838
10.5 | 1.0708 | 0.04649 | 0.0574 | 23.0329
11 | 1.0504 | 0.05287 | 0.0589 | 19.8676
11.5 | 1.0344 | 0.05938 | 0.0595 | 17.42
12 | 1.0068 | 0.06724 | 0.0591 | 14.9732
12.5 | 0.9696 | 0.07657 | 0.0573 | 12.6629
13 | 0.8746 | 0.09251 | 0.0518 | 9.4541

## 33. Re 750k Mach 0.00 (1)
BIGFOIL.COM POLAR EXPORT
NACA34021
NACA34021 |  |  |  | Cl Max: | 2.027 | at alpha= | 20 | deg
JavaFoil+Calcfoil stall+Eppler ext transition |  |  |  | L/D Max: | 85.046 | at alpha= | 8.5 | deg
Re: | 750000 |  |  | Cd Min: | 0.00807 | at alpha= | -4 | deg
Mach: | 0 |  |  | Cl=0 at alpha= | -2.4922 | deg
|  |  |  | @ Cl=0.1, Cd= | 0.0084644
|  |  |  | @ Cl=0.4, Cd= | 0.0099216
|  |  |  | @ Cl=0.6, Cd= | 0.01055
alpha (deg) | Cl | Cd | Cm | Cl/Cd
-20 | -1.356 | 0.13638 | -0.002 | -9.94
-19.5 | -1.35 | 0.12671 | -0.003 | -10.656
-19 | -1.346 | 0.11539 | -0.003 | -11.667
-18.5 | -1.352 | 0.09828 | -0.004 | -13.759
-18 | -1.358 | 0.08185 | -0.004 | -16.596
-17.5 | -1.359 | 0.0687 | -0.005 | -19.784
-17 | -1.355 | 0.05809 | -0.005 | -23.334
-16.5 | -1.348 | 0.04913 | -0.006 | -27.449
-16 | -1.336 | 0.04215 | -0.006 | -31.695
-15.5 | -1.319 | 0.03655 | -0.006 | -36.092
-15 | -1.298 | 0.03215 | -0.007 | -40.372
-14.5 | -1.273 | 0.02872 | -0.007 | -44.322
-14 | -1.243 | 0.026 | -0.008 | -47.821
-13.5 | -1.211 | 0.02382 | -0.008 | -50.822
-13 | -1.174 | 0.02203 | -0.009 | -53.309
-12.5 | -1.135 | 0.02057 | -0.009 | -55.191
-12 | -1.093 | 0.01929 | -0.01 | -56.66
-11.5 | -1.048 | 0.01825 | -0.01 | -57.435
-11 | -1.001 | 0.01732 | -0.011 | -57.761
-10.5 | -0.951 | 0.01653 | -0.011 | -57.55
-10 | -0.9 | 0.01583 | -0.012 | -56.86
-9.5 | -0.847 | 0.01521 | -0.012 | -55.698
-9 | -0.793 | 0.01465 | -0.013 | -54.09
-8.5 | -0.737 | 0.01417 | -0.013 | -51.984
-8 | -0.679 | 0.01374 | -0.013 | -49.461
-7.5 | -0.621 | 0.01334 | -0.014 | -46.545
-7 | -0.562 | 0.01301 | -0.014 | -43.202
-6.5 | -0.502 | 0.01269 | -0.015 | -39.55
-6 | -0.441 | 0.01242 | -0.015 | -35.495
-5.5 | -0.379 | 0.01221 | -0.016 | -31.076
-5 | -0.317 | 0.01167 | -0.016 | -27.182
-4.5 | -0.255 | 0.01144 | -0.017 | -22.249
-4 | -0.192 | 0.00807 | -0.017 | -23.777
-3.5 | -0.129 | 0.00817 | -0.018 | -15.738
-3 | -0.065 | 0.00824 | -0.018 | -7.861
-2.5 | -0.001 | 0.00837 | -0.018 | -0.107
-2 | 0.063 | 0.00821 | -0.019 | 7.686
-1.5 | 0.127 | 0.00865 | -0.019 | 14.693
-1 | 0.191 | 0.00952 | -0.02 | 20.049
-0.5 | 0.255 | 0.00961 | -0.02 | 26.51
0 | 0.318 | 0.00969 | -0.021 | 32.775
0.5 | 0.381 | 0.00981 | -0.021 | 38.849
1 | 0.444 | 0.01018 | -0.022 | 43.608
1.5 | 0.507 | 0.01031 | -0.022 | 49.139
2 | 0.569 | 0.01046 | -0.022 | 54.418
2.5 | 0.631 | 0.01064 | -0.023 | 59.374
3 | 0.693 | 0.01086 | -0.023 | 63.867
3.5 | 0.755 | 0.01108 | -0.024 | 68.128
4 | 0.816 | 0.01136 | -0.024 | 71.841
4.5 | 0.876 | 0.01166 | -0.024 | 75.185
5 | 0.936 | 0.01219 | -0.025 | 76.83
5.5 | 0.996 | 0.01257 | -0.025 | 79.243
6 | 1.055 | 0.01295 | -0.026 | 81.442
6.5 | 1.113 | 0.01341 | -0.026 | 82.965
7 | 1.17 | 0.01393 | -0.026 | 83.978
7.5 | 1.226 | 0.0145 | -0.027 | 84.567
8 | 1.281 | 0.01512 | -0.027 | 84.742
8.5 | 1.335 | 0.0157 | -0.027 | 85.046
9 | 1.388 | 0.0165 | -0.028 | 84.086
9.5 | 1.439 | 0.0174 | -0.028 | 82.692
10 | 1.488 | 0.01843 | -0.028 | 80.761
10.5 | 1.537 | 0.01958 | -0.029 | 78.488
11 | 1.583 | 0.02091 | -0.029 | 75.688
11.5 | 1.627 | 0.02242 | -0.029 | 72.545
12 | 1.669 | 0.02415 | -0.029 | 69.089
12.5 | 1.709 | 0.02611 | -0.029 | 65.432
13 | 1.746 | 0.02837 | -0.03 | 61.538
13.5 | 1.781 | 0.03092 | -0.03 | 57.616
14 | 1.814 | 0.03379 | -0.03 | 53.697
14.5 | 1.845 | 0.03695 | -0.03 | 49.921
15 | 1.873 | 0.04056 | -0.03 | 46.167
15.5 | 1.898 | 0.0445 | -0.03 | 42.661
16 | 1.921 | 0.0489 | -0.03 | 39.293
16.5 | 1.943 | 0.05361 | -0.03 | 36.238
17 | 1.962 | 0.05876 | -0.03 | 33.383
17.5 | 1.978 | 0.06429 | -0.03 | 30.76
18 | 1.992 | 0.0702 | -0.03 | 28.375
18.5 | 2.004 | 0.07639 | -0.03 | 26.24
19 | 2.014 | 0.08287 | -0.03 | 24.305
19.5 | 2.022 | 0.08951 | -0.03 | 22.586
20 | 2.027 | 0.09647 | -0.03 | 21.015

## 34. Re 750k Mach 0.00 (2)
BIGFOIL.COM POLAR EXPORT
NACA34021
NACA34021 |  |  |  | Cl Max: | 1.4322 | at alpha= | 17 | deg
XFOIL ncrit=9 |  |  |  | L/D Max: | 74.2035 | at alpha= | 9.5 | deg
Re: | 750000 |  |  | Cd Min: | 0.09096 | at alpha= | 20 | deg
Mach: | 0 |  |  | Cl=0 at alpha= | -2.1217 | deg
|  |  |  | @ Cl=0.1, Cd= | 0.0087144
|  |  |  | @ Cl=0.4, Cd= | 0.0096384
|  |  |  | @ Cl=0.6, Cd= | 0.010819
alpha (deg) | Cl | Cd | Cm | Cl/Cd
-20 | -1.1069 | 0.06484 | -0.0759 | -17.0713
-19.5 | -1.1048 | 0.05971 | -0.0768 | -18.5028
-19 | -1.1002 | 0.05504 | -0.0773 | -19.9891
-18.5 | -1.0941 | 0.0507 | -0.0774 | -21.5799
-18 | -1.0862 | 0.04677 | -0.077 | -23.2243
-17.5 | -1.0759 | 0.04323 | -0.0762 | -24.8878
-17 | -1.0716 | 0.03958 | -0.0745 | -27.0743
-16.5 | -1.0617 | 0.03655 | -0.0726 | -29.0479
-16 | -1.0502 | 0.03392 | -0.0702 | -30.9611
-15.5 | -1.0387 | 0.03155 | -0.0672 | -32.9223
-15 | -1.0261 | 0.02958 | -0.0635 | -34.689
-14.5 | -1.0248 | 0.02732 | -0.0584 | -37.511
-14 | -1.023 | 0.02564 | -0.0523 | -39.8986
-13.5 | -0.9784 | 0.02406 | -0.0534 | -40.665
-13 | -0.9188 | 0.02264 | -0.0568 | -40.583
-12.5 | -0.8715 | 0.02075 | -0.0583 | -42
-12 | -0.8111 | 0.0195 | -0.0612 | -41.5949
-11.5 | -0.7571 | 0.0181 | -0.0629 | -41.8287
-11 | -0.6981 | 0.01694 | -0.0649 | -41.2102
-10.5 | -0.6445 | 0.01579 | -0.0658 | -40.817
-10 | -0.574 | 0.01482 | -0.0698 | -38.7314
-9.5 | -0.4904 | 0.01378 | -0.0766 | -35.5878
-9 | -0.4139 | 0.01299 | -0.0817 | -31.863
-8.5 | -0.3635 | 0.01254 | -0.081 | -28.9872
-8 | -0.332 | 0.01207 | -0.0765 | -27.5062
-7.5 | -0.3025 | 0.01173 | -0.0714 | -25.7886
-6.5 | -0.2454 | 0.01114 | -0.0604 | -22.0287
-6 | -0.2175 | 0.01087 | -0.0547 | -20.0092
-5.5 | -0.1904 | 0.01055 | -0.0488 | -18.0474
-5 | -0.1694 | 0.01017 | -0.0417 | -16.6568
-4.5 | -0.1586 | 0.0094 | -0.0328 | -16.8723
-3.5 | -0.1028 | 0.00879 | -0.021 | -11.6951
-3 | -0.0664 | 0.00871 | -0.0167 | -7.6234
-2.5 | -0.0286 | 0.00869 | -0.0126 | -3.2911
-2 | 0.0092 | 0.00869 | -0.0086 | 1.0587
-1.5 | 0.0461 | 0.00868 | -0.0044 | 5.3111
-1 | 0.084 | 0.00871 | -0.0003 | 9.6441
-0.5 | 0.12 | 0.00872 | 0.0041 | 13.7615
0 | 0.1534 | 0.00876 | 0.0091 | 17.5114
0.5 | 0.1833 | 0.00879 | 0.0148 | 20.8532
1 | 0.2218 | 0.00885 | 0.0187 | 25.0621
1.5 | 0.2582 | 0.009 | 0.0229 | 28.6889
2 | 0.2972 | 0.00912 | 0.0266 | 32.5877
2.5 | 0.3369 | 0.0093 | 0.0301 | 36.2258
3.5 | 0.432 | 0.00981 | 0.0335 | 44.0367
4 | 0.4979 | 0.01011 | 0.0314 | 49.2483
4.5 | 0.5673 | 0.01065 | 0.0281 | 53.2676
5 | 0.6389 | 0.01102 | 0.0247 | 57.9764
5.5 | 0.7152 | 0.01165 | 0.0199 | 61.3906
6 | 0.7744 | 0.01214 | 0.0189 | 63.7891
6.5 | 0.845 | 0.01273 | 0.0154 | 66.3786
7 | 0.9064 | 0.01339 | 0.0135 | 67.6923
7.5 | 0.9708 | 0.0139 | 0.0111 | 69.8417
8 | 1.035 | 0.01467 | 0.0082 | 70.5521
8.5 | 1.0981 | 0.01517 | 0.0059 | 72.3863
9 | 1.1606 | 0.01586 | 0.0032 | 73.1778
9.5 | 1.2251 | 0.01651 | 0.0001 | 74.2035
10 | 1.2588 | 0.01718 | 0.0026 | 73.2712
10.5 | 1.263 | 0.01819 | 0.0102 | 69.4338
11 | 1.2833 | 0.01892 | 0.0151 | 67.8277
11.5 | 1.2998 | 0.02003 | 0.0201 | 64.8927
12 | 1.3143 | 0.02147 | 0.0248 | 61.2156
12.5 | 1.3372 | 0.02273 | 0.0282 | 58.8297
13 | 1.3516 | 0.02461 | 0.0319 | 54.9208
13.5 | 1.3716 | 0.02639 | 0.0346 | 51.9742
14 | 1.3877 | 0.02858 | 0.0372 | 48.5549
14.5 | 1.399 | 0.03129 | 0.0396 | 44.7108
15 | 1.4139 | 0.03397 | 0.0414 | 41.622
15.5 | 1.4178 | 0.0377 | 0.043 | 37.6074
16 | 1.43 | 0.04098 | 0.044 | 34.8951
16.5 | 1.4263 | 0.04584 | 0.0448 | 31.1147
17 | 1.4322 | 0.05004 | 0.0451 | 28.6211
17.5 | 1.4211 | 0.05609 | 0.0449 | 25.3361
18 | 1.4189 | 0.06146 | 0.0444 | 23.0866
18.5 | 1.3996 | 0.06884 | 0.0433 | 20.3312
19 | 1.3906 | 0.07531 | 0.042 | 18.465
19.5 | 1.3667 | 0.08364 | 0.0399 | 16.3403
20 | 1.3535 | 0.09096 | 0.0378 | 14.8802

## 35. Re 750k Mach 0.10 (1)
BIGFOIL.COM POLAR EXPORT
NACA34021
NACA34021 |  |  |  | Cl Max: | 2.012 | at alpha= | 20 | deg
JavaFoil+Calcfoil stall+Eppler ext transition |  |  |  | L/D Max: | 84.77 | at alpha= | 8 | deg
Re: | 750000 |  |  | Cd Min: | 0.00813 | at alpha= | -4 | deg
Mach: | 0.1 |  |  | Cl=0 at alpha= | -2.4922 | deg
|  |  |  | @ Cl=0.1, Cd= | 0.0084991
|  |  |  | @ Cl=0.4, Cd= | 0.0099552
|  |  |  | @ Cl=0.6, Cd= | 0.010601
alpha (deg) | Cl | Cd | Cm | Cl/Cd
-20 | -1.334 | 0.14113 | -0.002 | -9.451
-19.5 | -1.329 | 0.13207 | -0.003 | -10.064
-19 | -1.324 | 0.12227 | -0.003 | -10.831
-18.5 | -1.321 | 0.11052 | -0.003 | -11.956
-18 | -1.332 | 0.09136 | -0.004 | -14.582
-17.5 | -1.337 | 0.07601 | -0.004 | -17.593
-17 | -1.338 | 0.0634 | -0.005 | -21.098
-16.5 | -1.334 | 0.05315 | -0.005 | -25.096
-16 | -1.325 | 0.04496 | -0.006 | -29.469
-15.5 | -1.311 | 0.03856 | -0.006 | -33.998
-15 | -1.292 | 0.03361 | -0.007 | -38.443
-14.5 | -1.269 | 0.02979 | -0.007 | -42.588
-14 | -1.241 | 0.02679 | -0.008 | -46.323
-13.5 | -1.21 | 0.02444 | -0.008 | -49.496
-13 | -1.174 | 0.02251 | -0.009 | -52.17
-12.5 | -1.136 | 0.02095 | -0.009 | -54.211
-12 | -1.095 | 0.01961 | -0.01 | -55.818
-11.5 | -1.05 | 0.01849 | -0.01 | -56.782
-11 | -1.003 | 0.01755 | -0.011 | -57.151
-10.5 | -0.954 | 0.01672 | -0.011 | -57.051
-10 | -0.903 | 0.016 | -0.012 | -56.438
-9.5 | -0.85 | 0.01534 | -0.012 | -55.417
-9 | -0.796 | 0.01479 | -0.013 | -53.785
-8.5 | -0.739 | 0.01429 | -0.013 | -51.756
-8 | -0.682 | 0.01383 | -0.014 | -49.325
-7.5 | -0.624 | 0.01344 | -0.014 | -46.397
-7 | -0.564 | 0.01307 | -0.014 | -43.165
-6.5 | -0.504 | 0.01277 | -0.015 | -39.462
-6 | -0.443 | 0.01249 | -0.015 | -35.445
-5.5 | -0.381 | 0.01225 | -0.016 | -31.1
-5 | -0.319 | 0.01173 | -0.016 | -27.176
-4.5 | -0.256 | 0.0115 | -0.017 | -22.251
-4 | -0.193 | 0.00813 | -0.017 | -23.725
-3.5 | -0.129 | 0.0082 | -0.018 | -15.747
-3 | -0.065 | 0.00828 | -0.018 | -7.862
-2.5 | -0.001 | 0.00843 | -0.019 | -0.107
-2 | 0.063 | 0.00826 | -0.019 | 7.678
-1.5 | 0.128 | 0.00868 | -0.019 | 14.71
-1 | 0.192 | 0.00956 | -0.02 | 20.067
-0.5 | 0.256 | 0.00965 | -0.02 | 26.542
0 | 0.319 | 0.00973 | -0.021 | 32.809
0.5 | 0.383 | 0.00985 | -0.021 | 38.864
1 | 0.446 | 0.01024 | -0.022 | 43.582
1.5 | 0.509 | 0.01037 | -0.022 | 49.077
2 | 0.572 | 0.01052 | -0.023 | 54.353
2.5 | 0.634 | 0.0107 | -0.023 | 59.289
3 | 0.697 | 0.01091 | -0.023 | 63.867
3.5 | 0.758 | 0.01115 | -0.024 | 67.984
4 | 0.82 | 0.01142 | -0.024 | 71.742
4.5 | 0.88 | 0.01175 | -0.025 | 74.943
5 | 0.941 | 0.01227 | -0.025 | 76.654
5.5 | 1 | 0.01266 | -0.025 | 79.011
6 | 1.059 | 0.01307 | -0.026 | 81.01
6.5 | 1.117 | 0.01355 | -0.026 | 82.472
7 | 1.174 | 0.01406 | -0.027 | 83.528
7.5 | 1.231 | 0.01464 | -0.027 | 84.041
8 | 1.286 | 0.01517 | -0.027 | 84.77
8.5 | 1.34 | 0.0159 | -0.028 | 84.24
9 | 1.392 | 0.01674 | -0.028 | 83.174
9.5 | 1.443 | 0.01766 | -0.028 | 81.734
10 | 1.493 | 0.01874 | -0.028 | 79.662
10.5 | 1.541 | 0.01994 | -0.029 | 77.282
11 | 1.587 | 0.02132 | -0.029 | 74.41
11.5 | 1.63 | 0.0229 | -0.029 | 71.204
12 | 1.672 | 0.02472 | -0.029 | 67.638
12.5 | 1.711 | 0.02676 | -0.029 | 63.944
13 | 1.748 | 0.02914 | -0.03 | 59.986
13.5 | 1.783 | 0.03179 | -0.03 | 56.091
14 | 1.815 | 0.03481 | -0.03 | 52.143
14.5 | 1.845 | 0.0381 | -0.03 | 48.411
15 | 1.872 | 0.04185 | -0.03 | 44.723
15.5 | 1.897 | 0.04603 | -0.03 | 41.205
16 | 1.919 | 0.05055 | -0.03 | 37.958
16.5 | 1.939 | 0.05548 | -0.03 | 34.946
17 | 1.956 | 0.06086 | -0.03 | 32.141
17.5 | 1.971 | 0.06658 | -0.03 | 29.603
18 | 1.984 | 0.07268 | -0.03 | 27.298
18.5 | 1.995 | 0.07908 | -0.03 | 25.226
19 | 2.003 | 0.0858 | -0.03 | 23.343
19.5 | 2.008 | 0.09268 | -0.03 | 21.671
20 | 2.012 | 0.0998 | -0.03 | 20.161

## 36. Re 750k Mach 0.10 (2)
BIGFOIL.COM POLAR EXPORT
NACA34021
NACA34021 |  |  |  | Cl Max: | 1.4208 | at alpha= | 16 | deg
XFOIL ncrit=9 |  |  |  | L/D Max: | 73.2222 | at alpha= | 9.5 | deg
Re: | 750000 |  |  | Cd Min: | 0.09499 | at alpha= | 20 | deg
Mach: | 0.1 |  |  | Cl=0 at alpha= | -2.1142 | deg
|  |  |  | @ Cl=0.1, Cd= | 0.00877
|  |  |  | @ Cl=0.4, Cd= | 0.0096734
|  |  |  | @ Cl=0.6, Cd= | 0.010882
alpha (deg) | Cl | Cd | Cm | Cl/Cd
-20 | -1.0899 | 0.06821 | -0.0762 | -15.9786
-19.5 | -1.0897 | 0.06277 | -0.0773 | -17.3602
-19 | -1.0869 | 0.05777 | -0.078 | -18.8143
-18.5 | -1.0826 | 0.05308 | -0.0783 | -20.3956
-18 | -1.0762 | 0.04888 | -0.0781 | -22.0172
-17.5 | -1.0675 | 0.04507 | -0.0775 | -23.6854
-17 | -1.0613 | 0.04138 | -0.0761 | -25.6477
-16.5 | -1.0543 | 0.038 | -0.0743 | -27.7447
-16 | -1.0434 | 0.0352 | -0.072 | -29.642
-15.5 | -1.0325 | 0.03267 | -0.0691 | -31.6039
-15 | -1.0211 | 0.03049 | -0.0655 | -33.4897
-14.5 | -1.0153 | 0.02836 | -0.0608 | -35.8004
-14 | -1.0158 | 0.0264 | -0.0549 | -38.4773
-13.5 | -0.9777 | 0.02471 | -0.0549 | -39.567
-13 | -0.9187 | 0.02316 | -0.0582 | -39.6675
-12.5 | -0.8705 | 0.02122 | -0.0599 | -41.0226
-12 | -0.811 | 0.01986 | -0.0626 | -40.8359
-11.5 | -0.755 | 0.01847 | -0.0646 | -40.8771
-11 | -0.6978 | 0.01719 | -0.0663 | -40.5934
-10.5 | -0.6429 | 0.01606 | -0.0673 | -40.0311
-10 | -0.5738 | 0.01498 | -0.0711 | -38.3044
-9.5 | -0.4889 | 0.01392 | -0.078 | -35.1221
-9 | -0.4106 | 0.01313 | -0.0834 | -31.2719
-8.5 | -0.3617 | 0.01263 | -0.0824 | -28.6382
-8 | -0.3304 | 0.01217 | -0.0778 | -27.1487
-7.5 | -0.3007 | 0.01182 | -0.0726 | -25.4399
-7 | -0.2719 | 0.01153 | -0.0671 | -23.582
-6.5 | -0.2437 | 0.01123 | -0.0615 | -21.7008
-6 | -0.2157 | 0.01094 | -0.0557 | -19.7166
-5.5 | -0.1884 | 0.01062 | -0.0498 | -17.7401
-5 | -0.1665 | 0.01027 | -0.0428 | -16.2123
-4 | -0.1346 | 0.00903 | -0.0265 | -14.9059
-3.5 | -0.1026 | 0.00884 | -0.0213 | -11.6063
-3 | -0.0664 | 0.00877 | -0.0169 | -7.5713
-2.5 | -0.0294 | 0.00873 | -0.0126 | -3.3677
-2 | 0.0087 | 0.00875 | -0.0085 | 0.99429
-1.5 | 0.045 | 0.00873 | -0.0041 | 5.1546
-1 | 0.0831 | 0.00877 | 0 | 9.4755
-0.5 | 0.119 | 0.00877 | 0.0045 | 13.569
0 | 0.1519 | 0.00879 | 0.0097 | 17.281
0.5 | 0.1828 | 0.00882 | 0.0153 | 20.7256
1 | 0.2204 | 0.0089 | 0.0194 | 24.764
1.5 | 0.2576 | 0.00904 | 0.0236 | 28.4956
2 | 0.2957 | 0.00918 | 0.0275 | 32.2113
2.5 | 0.3364 | 0.00935 | 0.0309 | 35.9786
3 | 0.378 | 0.00955 | 0.034 | 39.5812
3.5 | 0.4315 | 0.00985 | 0.0345 | 43.8071
4.5 | 0.568 | 0.0107 | 0.029 | 53.0841
5 | 0.64 | 0.01111 | 0.0256 | 57.6058
5.5 | 0.7158 | 0.0118 | 0.021 | 60.661
6 | 0.7766 | 0.01223 | 0.0198 | 63.4996
6.5 | 0.8468 | 0.01288 | 0.0164 | 65.7453
7 | 0.9083 | 0.01352 | 0.0147 | 67.182
7.5 | 0.9738 | 0.01407 | 0.0121 | 69.2111
8 | 1.0387 | 0.01482 | 0.0092 | 70.0877
8.5 | 1.1006 | 0.01539 | 0.0072 | 71.514
9 | 1.1631 | 0.01619 | 0.0044 | 71.8406
9.5 | 1.2294 | 0.01679 | 0.0011 | 73.2222
10 | 1.2552 | 0.01755 | 0.0051 | 71.5214
10.5 | 1.2629 | 0.01852 | 0.0121 | 68.1911
11 | 1.2822 | 0.01936 | 0.0172 | 66.2293
11.5 | 1.2972 | 0.02061 | 0.0223 | 62.9403
12 | 1.3145 | 0.02202 | 0.0266 | 59.6957
12.5 | 1.3355 | 0.02344 | 0.0301 | 56.9753
13 | 1.3462 | 0.02564 | 0.034 | 52.5039
13.5 | 1.3693 | 0.02734 | 0.0364 | 50.0841
14 | 1.3819 | 0.02987 | 0.0391 | 46.2638
14.5 | 1.3964 | 0.03249 | 0.0412 | 42.9794
15 | 1.407 | 0.0356 | 0.0429 | 39.5225
15.5 | 1.4128 | 0.03932 | 0.0444 | 35.9308
16 | 1.4208 | 0.04305 | 0.0453 | 33.0035
16.5 | 1.4162 | 0.04813 | 0.0459 | 29.4245
17 | 1.4192 | 0.05273 | 0.046 | 26.9145
17.5 | 1.4053 | 0.05918 | 0.0457 | 23.7462
18 | 1.4016 | 0.06483 | 0.045 | 21.6196
18.5 | 1.3813 | 0.07244 | 0.0437 | 19.0682
19 | 1.3704 | 0.07923 | 0.0422 | 17.2965
19.5 | 1.3497 | 0.08731 | 0.0401 | 15.4587
20 | 1.3339 | 0.09499 | 0.0377 | 14.0425

## 37. Re 750k Mach 0.25 (1)
BIGFOIL.COM POLAR EXPORT
NACA34021
NACA34021 |  |  |  | Cl Max: | 1.918 | at alpha= | 18 | deg
JavaFoil+Calcfoil stall+Eppler ext transition |  |  |  | L/D Max: | 81.424 | at alpha= | 7 | deg
Re: | 750000 |  |  | Cd Min: | 0.00814 | at alpha= | -3 | deg
Mach: | 0.25 |  |  | Cl=0 at alpha= | -2.4924 | deg
|  |  |  | @ Cl=0.1, Cd= | 0.0093636
|  |  |  | @ Cl=0.4, Cd= | 0.010103
|  |  |  | @ Cl=0.6, Cd= | 0.010863
alpha (deg) | Cl | Cd | Cm | Cl/Cd
-20 | -1.171 | 0.16482 | -0.002 | -7.107
-19.5 | -1.183 | 0.15569 | -0.002 | -7.599
-19 | -1.192 | 0.14651 | -0.003 | -8.133
-18.5 | -1.197 | 0.13761 | -0.003 | -8.7
-18 | -1.2 | 0.12873 | -0.003 | -9.322
-17.5 | -1.2 | 0.11974 | -0.004 | -10.023
-17 | -1.199 | 0.11009 | -0.004 | -10.891
-16.5 | -1.199 | 0.09855 | -0.005 | -12.167
-16 | -1.218 | 0.07647 | -0.005 | -15.931
-15.5 | -1.229 | 0.05988 | -0.006 | -20.533
-15 | -1.232 | 0.04778 | -0.007 | -25.79
-14.5 | -1.227 | 0.03924 | -0.007 | -31.257
-14 | -1.213 | 0.03323 | -0.008 | -36.515
-13.5 | -1.193 | 0.02903 | -0.008 | -41.09
-13 | -1.166 | 0.02589 | -0.009 | -45.053
-12.5 | -1.135 | 0.02352 | -0.009 | -48.252
-12 | -1.098 | 0.02164 | -0.01 | -50.77
-11.5 | -1.058 | 0.02014 | -0.01 | -52.531
-11 | -1.014 | 0.01891 | -0.011 | -53.611
-10.5 | -0.967 | 0.01786 | -0.011 | -54.109
-10 | -0.917 | 0.01696 | -0.012 | -54.064
-9.5 | -0.865 | 0.01618 | -0.012 | -53.467
-9 | -0.811 | 0.01551 | -0.013 | -52.283
-8.5 | -0.755 | 0.01491 | -0.013 | -50.597
-8 | -0.697 | 0.01439 | -0.014 | -48.426
-7.5 | -0.638 | 0.01394 | -0.014 | -45.737
-7 | -0.578 | 0.01354 | -0.015 | -42.64
-6.5 | -0.516 | 0.01319 | -0.015 | -39.129
-6 | -0.454 | 0.01256 | -0.016 | -36.114
-5.5 | -0.391 | 0.01229 | -0.016 | -31.788
-5 | -0.327 | 0.01204 | -0.017 | -27.155
-4.5 | -0.262 | 0.01182 | -0.017 | -22.208
-4 | -0.198 | 0.01126 | -0.018 | -17.545
-3.5 | -0.133 | 0.00885 | -0.018 | -14.983
-3 | -0.067 | 0.00814 | -0.019 | -8.214
-2.5 | -0.001 | 0.00829 | -0.019 | -0.112
-2 | 0.065 | 0.0093 | -0.02 | 7.004
-1.5 | 0.131 | 0.00942 | -0.02 | 13.914
-1 | 0.197 | 0.0095 | -0.02 | 20.74
-0.5 | 0.263 | 0.00987 | -0.021 | 26.648
0 | 0.328 | 0.00997 | -0.021 | 32.876
0.5 | 0.393 | 0.01009 | -0.022 | 38.945
1 | 0.458 | 0.01021 | -0.022 | 44.811
1.5 | 0.522 | 0.01064 | -0.023 | 49.101
2 | 0.587 | 0.01082 | -0.023 | 54.192
2.5 | 0.651 | 0.01103 | -0.024 | 58.993
3 | 0.714 | 0.01126 | -0.024 | 63.41
3.5 | 0.777 | 0.01154 | -0.024 | 67.323
4 | 0.84 | 0.01186 | -0.025 | 70.796
4.5 | 0.902 | 0.01221 | -0.025 | 73.858
5 | 0.963 | 0.01261 | -0.026 | 76.341
5.5 | 1.023 | 0.01305 | -0.026 | 78.411
6 | 1.083 | 0.01355 | -0.026 | 79.952
6.5 | 1.142 | 0.0141 | -0.027 | 80.977
7 | 1.2 | 0.01473 | -0.027 | 81.424
7.5 | 1.256 | 0.01544 | -0.027 | 81.359
8 | 1.311 | 0.01621 | -0.028 | 80.865
8.5 | 1.365 | 0.01711 | -0.028 | 79.765
9 | 1.417 | 0.01812 | -0.028 | 78.217
9.5 | 1.467 | 0.0193 | -0.029 | 76.008
10 | 1.515 | 0.02062 | -0.029 | 73.495
10.5 | 1.561 | 0.02217 | -0.029 | 70.432
11 | 1.605 | 0.02393 | -0.029 | 67.085
11.5 | 1.647 | 0.02598 | -0.03 | 63.393
12 | 1.686 | 0.02829 | -0.03 | 59.573
12.5 | 1.722 | 0.03092 | -0.03 | 55.678
13 | 1.755 | 0.03393 | -0.03 | 51.714
13.5 | 1.785 | 0.03741 | -0.03 | 47.723
14 | 1.813 | 0.04121 | -0.03 | 43.99
14.5 | 1.837 | 0.04555 | -0.03 | 40.332
15 | 1.859 | 0.05027 | -0.03 | 36.97
15.5 | 1.877 | 0.05551 | -0.03 | 33.811
16 | 1.892 | 0.06122 | -0.03 | 30.895
16.5 | 1.904 | 0.06741 | -0.03 | 28.238
17 | 1.912 | 0.07406 | -0.03 | 25.815
17.5 | 1.916 | 0.08113 | -0.03 | 23.621
18 | 1.918 | 0.08862 | -0.03 | 21.646
18.5 | 1.917 | 0.09639 | -0.03 | 19.885
19 | 1.911 | 0.10464 | -0.03 | 18.262
19.5 | 1.901 | 0.11304 | -0.03 | 16.819
20 | 1.888 | 0.12178 | -0.03 | 15.502

## 38. Re 750k Mach 0.25 (2)
BIGFOIL.COM POLAR EXPORT
NACA34021
NACA34021 |  |  |  | Cl Max: | 1.3635 | at alpha= | 15 | deg
XFOIL ncrit=9 |  |  |  | L/D Max: | 66.8644 | at alpha= | 9 | deg
Re: | 750000 |  |  | Cd Min: | 0.11514 | at alpha= | 20 | deg
Mach: | 0.25 |  |  | Cl=0 at alpha= | -2.0646 | deg
|  |  |  | @ Cl=0.1, Cd= | 0.0090135
|  |  |  | @ Cl=0.4, Cd= | 0.010063
|  |  |  | @ Cl=0.6, Cd= | 0.011308
alpha (deg) | Cl | Cd | Cm | Cl/Cd
-20 | -0.9424 | 0.09495 | -0.0704 | -9.9252
-19.5 | -0.9715 | 0.08429 | -0.0755 | -11.5257
-19 | -0.9874 | 0.0763 | -0.0782 | -12.941
-18.5 | -0.9943 | 0.06954 | -0.0801 | -14.2982
-18 | -0.9987 | 0.06329 | -0.0815 | -15.7797
-17.5 | -1.0014 | 0.05754 | -0.0822 | -17.4035
-17 | -1.002 | 0.05228 | -0.0823 | -19.166
-16.5 | -0.9993 | 0.04764 | -0.0817 | -20.9761
-16 | -0.9974 | 0.04344 | -0.0801 | -22.9604
-15.5 | -0.9927 | 0.03976 | -0.078 | -24.9673
-15 | -0.9847 | 0.03667 | -0.0752 | -26.853
-14.5 | -0.978 | 0.03387 | -0.0716 | -28.8751
-14 | -0.9711 | 0.03156 | -0.0671 | -30.77
-13.5 | -0.9664 | 0.02904 | -0.0626 | -33.2782
-13 | -0.9124 | 0.02658 | -0.0659 | -34.3266
-12.5 | -0.8561 | 0.02453 | -0.0686 | -34.9001
-12 | -0.8059 | 0.02228 | -0.0705 | -36.1715
-11 | -0.6926 | 0.01887 | -0.0741 | -36.7038
-10.5 | -0.6368 | 0.01746 | -0.0751 | -36.4719
-10 | -0.5685 | 0.01606 | -0.0785 | -35.3985
-9.5 | -0.4751 | 0.01497 | -0.0864 | -31.7368
-9 | -0.398 | 0.01391 | -0.0913 | -28.6125
-8.5 | -0.3517 | 0.01322 | -0.0897 | -26.6036
-8 | -0.3187 | 0.01278 | -0.085 | -24.9374
-7.5 | -0.29 | 0.01238 | -0.0793 | -23.4249
-7 | -0.2628 | 0.01201 | -0.0732 | -21.8818
-6.5 | -0.2345 | 0.01167 | -0.0672 | -20.0943
-6 | -0.206 | 0.01137 | -0.0611 | -18.1179
-5.5 | -0.1777 | 0.01106 | -0.055 | -16.0669
-5 | -0.1528 | 0.0107 | -0.0482 | -14.2804
-4.5 | -0.1372 | 0.0102 | -0.0395 | -13.451
-4 | -0.1303 | 0.00941 | -0.0293 | -13.847
-3.5 | -0.1033 | 0.00915 | -0.0227 | -11.2896
-3 | -0.069 | 0.00903 | -0.0174 | -7.6412
-2.5 | -0.0317 | 0.009 | -0.0127 | -3.5222
-2 | 0.0047 | 0.00898 | -0.0079 | 0.52339
-1 | 0.0779 | 0.009 | 0.0018 | 8.6556
-0.5 | 0.1106 | 0.00902 | 0.0074 | 12.2616
0 | 0.1429 | 0.00906 | 0.0131 | 15.7726
0.5 | 0.1779 | 0.00908 | 0.0183 | 19.5925
1 | 0.2134 | 0.00922 | 0.0233 | 23.1453
1.5 | 0.2526 | 0.00933 | 0.0275 | 27.074
2 | 0.2897 | 0.00951 | 0.032 | 30.4627
2.5 | 0.3312 | 0.00967 | 0.0356 | 34.2503
3 | 0.3732 | 0.00995 | 0.039 | 37.5075
3.5 | 0.4254 | 0.01017 | 0.0404 | 41.8289
4 | 0.4925 | 0.01066 | 0.0383 | 46.2008
4.5 | 0.5707 | 0.01107 | 0.0341 | 51.5537
5 | 0.6447 | 0.01167 | 0.0305 | 55.2442
5.5 | 0.7256 | 0.01228 | 0.0256 | 59.0879
6 | 0.7865 | 0.01292 | 0.0248 | 60.8746
6.5 | 0.8571 | 0.0137 | 0.0217 | 62.562
7 | 0.9169 | 0.01436 | 0.021 | 63.851
7.5 | 0.9863 | 0.01525 | 0.0177 | 64.6754
8 | 1.0553 | 0.0159 | 0.0149 | 66.3711
8.5 | 1.1151 | 0.01691 | 0.0132 | 65.9432
9 | 1.1835 | 0.0177 | 0.0101 | 66.8644
9.5 | 1.2314 | 0.01871 | 0.0102 | 65.8151
10 | 1.2391 | 0.0198 | 0.0173 | 62.5808
10.5 | 1.256 | 0.02088 | 0.0229 | 60.1533
11 | 1.2678 | 0.02248 | 0.0284 | 56.3968
11.5 | 1.2861 | 0.02409 | 0.0327 | 53.3873
12 | 1.3041 | 0.02596 | 0.0364 | 50.235
12.5 | 1.3151 | 0.02847 | 0.0401 | 46.1925
13 | 1.3346 | 0.03074 | 0.0427 | 43.4157
13.5 | 1.3416 | 0.03406 | 0.0453 | 39.3893
14 | 1.3555 | 0.03712 | 0.0472 | 36.5167
14.5 | 1.3599 | 0.04115 | 0.0488 | 33.0474
15 | 1.3635 | 0.04544 | 0.0499 | 30.0066
15.5 | 1.3619 | 0.05048 | 0.0505 | 26.979
16 | 1.357 | 0.05596 | 0.0507 | 24.2495
16.5 | 1.3498 | 0.06196 | 0.0503 | 21.785
17 | 1.3372 | 0.06861 | 0.0496 | 19.4899
17.5 | 1.3226 | 0.07579 | 0.0482 | 17.4509
18 | 1.3054 | 0.08338 | 0.0465 | 15.656
18.5 | 1.2887 | 0.09114 | 0.0443 | 14.1398
19 | 1.2732 | 0.09891 | 0.0419 | 12.8723
19.5 | 1.2538 | 0.1073 | 0.039 | 11.685
20 | 1.2405 | 0.11514 | 0.036 | 10.7738

## 39. Re 750k Mach 0.50 (1)
BIGFOIL.COM POLAR EXPORT
NACA34021
NACA34021 |  |  |  | Cl Max: | 1.587 | at alpha= | 11.5 | deg
JavaFoil+Calcfoil stall+Eppler ext transition |  |  |  | L/D Max: | 68.275 | at alpha= | 5.5 | deg
Re: | 750000 |  |  | Cd Min: | 0.01028 | at alpha= | -0.5 | deg
Mach: | 0.5 |  |  | Cl=0 at alpha= | -2.4932 | deg
|  |  |  | @ Cl=0.1, Cd= | 0.010676
|  |  |  | @ Cl=0.4, Cd= | 0.01073
|  |  |  | @ Cl=0.6, Cd= | 0.011622
alpha (deg) | Cl | Cd | Cm | Cl/Cd
-20 | -1.001 | 0.22063 | -0.002 | -4.537
-19.5 | -0.973 | 0.21599 | -0.003 | -4.507
-19 | -0.945 | 0.20797 | -0.003 | -4.543
-18.5 | -0.917 | 0.20215 | -0.003 | -4.534
-18 | -0.889 | 0.19771 | -0.003 | -4.496
-17.5 | -0.86 | 0.1895 | -0.004 | -4.537
-17 | -0.832 | 0.1814 | -0.004 | -4.586
-16.5 | -0.803 | 0.17978 | -0.004 | -4.465
-16 | -0.775 | 0.17583 | -0.004 | -4.407
-15.5 | -0.746 | 0.16897 | -0.004 | -4.413
-15 | -0.718 | 0.15926 | -0.005 | -4.506
-14.5 | -0.689 | 0.15202 | -0.005 | -4.529
-14 | -0.66 | 0.14769 | -0.005 | -4.466
-13.5 | -0.631 | 0.1378 | -0.005 | -4.582
-13 | -0.603 | 0.13679 | -0.005 | -4.405
-12.5 | -0.574 | 0.12505 | -0.005 | -4.587
-12 | -0.545 | 0.11536 | -0.005 | -4.723
-11.5 | -0.742 | 0.08612 | -0.007 | -8.614
-11 | -0.802 | 0.07264 | -0.008 | -11.046
-10.5 | -0.885 | 0.03731 | -0.012 | -23.716
-10 | -0.904 | 0.02597 | -0.013 | -34.822
-9.5 | -0.884 | 0.02232 | -0.014 | -39.603
-9 | -0.847 | 0.02015 | -0.014 | -42.064
-8.5 | -0.801 | 0.01862 | -0.015 | -43.006
-8 | -0.748 | 0.01746 | -0.015 | -42.851
-7.5 | -0.69 | 0.01649 | -0.016 | -41.879
-7 | -0.629 | 0.01544 | -0.016 | -40.752
-6.5 | -0.565 | 0.01474 | -0.017 | -38.345
-6 | -0.499 | 0.01415 | -0.017 | -35.26
-5.5 | -0.431 | 0.01366 | -0.018 | -31.556
-5 | -0.361 | 0.01297 | -0.019 | -27.866
-4.5 | -0.291 | 0.0126 | -0.019 | -23.086
-4 | -0.219 | 0.01308 | -0.02 | -16.764
-3.5 | -0.147 | 0.01287 | -0.02 | -11.433
-3 | -0.074 | 0.01044 | -0.021 | -7.134
-2.5 | -0.001 | 0.0106 | -0.021 | -0.097
-2 | 0.073 | 0.01065 | -0.022 | 6.813
-1.5 | 0.146 | 0.01072 | -0.022 | 13.628
-1 | 0.219 | 0.01081 | -0.023 | 20.304
-0.5 | 0.293 | 0.01028 | -0.023 | 28.471
0 | 0.364 | 0.0105 | -0.024 | 34.658
0.5 | 0.436 | 0.01096 | -0.024 | 39.769
1 | 0.508 | 0.01122 | -0.025 | 45.217
1.5 | 0.579 | 0.01152 | -0.025 | 50.234
2 | 0.649 | 0.01186 | -0.026 | 54.722
2.5 | 0.719 | 0.01247 | -0.026 | 57.633
3 | 0.788 | 0.01292 | -0.027 | 60.957
3.5 | 0.856 | 0.01341 | -0.027 | 63.823
4 | 0.923 | 0.014 | -0.027 | 65.888
4.5 | 0.988 | 0.01465 | -0.028 | 67.459
5 | 1.052 | 0.01545 | -0.028 | 68.12
5.5 | 1.115 | 0.01633 | -0.029 | 68.275
6 | 1.175 | 0.0174 | -0.029 | 67.53
6.5 | 1.233 | 0.0186 | -0.029 | 66.282
7 | 1.288 | 0.02006 | -0.03 | 64.198
7.5 | 1.34 | 0.02176 | -0.03 | 61.599
8 | 1.389 | 0.02384 | -0.03 | 58.249
8.5 | 1.434 | 0.02631 | -0.03 | 54.495
9 | 1.474 | 0.02932 | -0.03 | 50.258
9.5 | 1.509 | 0.03292 | -0.03 | 45.849
10 | 1.54 | 0.03719 | -0.03 | 41.406
10.5 | 1.564 | 0.04231 | -0.03 | 36.964
11 | 1.58 | 0.04839 | -0.03 | 32.656
11.5 | 1.587 | 0.0556 | -0.03 | 28.551
12 | 1.582 | 0.06435 | -0.03 | 24.581
12.5 | 1.557 | 0.07528 | -0.03 | 20.688
13 | 1.499 | 0.08951 | -0.029 | 16.745
13.5 | 1.353 | 0.11228 | -0.029 | 12.05
14 | 0.948 | 0.15089 | -0.019 | 6.282
14.5 | 0.981 | 0.16551 | -0.021 | 5.925
15 | 1.011 | 0.17587 | -0.022 | 5.75
15.5 | 1.042 | 0.18282 | -0.023 | 5.698
16 | 1.072 | 0.19377 | -0.024 | 5.534
16.5 | 1.103 | 0.19861 | -0.025 | 5.554

## 40. Re 750k Mach 0.50 (2)
BIGFOIL.COM POLAR EXPORT
NACA34021
NACA34021 |  |  |  | Cl Max: | 1.15 | at alpha= | 10.5 | deg
XFOIL ncrit=9 |  |  |  | L/D Max: | 46.208 | at alpha= | 5.5 | deg
Re: | 750000 |  |  | Cd Min: | 0.18147 | at alpha= | -18 | deg
Mach: | 0.5 |  |  | Cl=0 at alpha= | -1.6144 | deg
|  |  |  | @ Cl=0.1, Cd= | 0.01031
|  |  |  | @ Cl=0.4, Cd= | 0.012204
|  |  |  | @ Cl=0.6, Cd= | 0.014166
alpha (deg) | Cl | Cd | Cm | Cl/Cd
-18 | -0.3896 | 0.18147 | -0.0316 | -2.1469
-17.5 | -0.395 | 0.16973 | -0.0363 | -2.3272
-17 | -0.374 | 0.16538 | -0.0374 | -2.2615
-16.5 | -0.3655 | 0.15805 | -0.0397 | -2.3126
-16 | -0.2664 | 0.1337 | -0.0455 | -1.9925
-15 | -0.4519 | 0.11759 | -0.0557 | -3.843
-14.5 | -0.471 | 0.10798 | -0.0588 | -4.3619
-14 | -0.5867 | 0.08483 | -0.0714 | -6.9162
-13.5 | -0.6557 | 0.07082 | -0.0776 | -9.2587
-13 | -0.6886 | 0.05923 | -0.0849 | -11.6259
-12.5 | -0.6865 | 0.04961 | -0.0931 | -13.8379
-12 | -0.6739 | 0.04184 | -0.0988 | -16.1066
-11.5 | -0.6494 | 0.03533 | -0.1033 | -18.381
-11 | -0.6137 | 0.0307 | -0.1052 | -19.9902
-10.5 | -0.5643 | 0.02693 | -0.107 | -20.9543
-10 | -0.4931 | 0.02358 | -0.1119 | -20.9118
-9.5 | -0.3881 | 0.02077 | -0.1221 | -18.6856
-9 | -0.3231 | 0.01884 | -0.1244 | -17.1497
-8.5 | -0.2903 | 0.0175 | -0.1197 | -16.5886
-8 | -0.2632 | 0.01643 | -0.1134 | -16.0195
-7.5 | -0.2389 | 0.01547 | -0.1064 | -15.4428
-7 | -0.2118 | 0.01477 | -0.0993 | -14.3399
-6.5 | -0.1863 | 0.01405 | -0.0918 | -13.2598
-6 | -0.1602 | 0.01349 | -0.084 | -11.8755
-5.5 | -0.1322 | 0.01301 | -0.0763 | -10.1614
-5 | -0.1046 | 0.01262 | -0.0684 | -8.2884
-4.5 | -0.0794 | 0.01225 | -0.06 | -6.4816
-4 | -0.0588 | 0.01181 | -0.0506 | -4.9788
-3.5 | -0.0613 | 0.01103 | -0.0371 | -5.5576
-3 | -0.069 | 0.01041 | -0.0223 | -6.6282
-2.5 | -0.0473 | 0.01024 | -0.0126 | -4.6191
-2 | -0.0219 | 0.01017 | -0.0035 | -2.1534
-1.5 | 0.0065 | 0.0101 | 0.005 | 0.64356
-1 | 0.04 | 0.01015 | 0.0124 | 3.9409
-0.5 | 0.0732 | 0.01025 | 0.0198 | 7.1415
0 | 0.1135 | 0.01034 | 0.0258 | 10.9768
0.5 | 0.1474 | 0.01053 | 0.0328 | 13.9981
1 | 0.1876 | 0.01064 | 0.0387 | 17.6316
1.5 | 0.2247 | 0.0109 | 0.0448 | 20.6147
2 | 0.2671 | 0.01112 | 0.0501 | 24.0198
2.5 | 0.3071 | 0.01142 | 0.0556 | 26.8914
3 | 0.3481 | 0.01182 | 0.0608 | 29.4501
3.5 | 0.4021 | 0.01222 | 0.0635 | 32.9051
4 | 0.4735 | 0.01298 | 0.0622 | 36.4792
4.5 | 0.5682 | 0.01375 | 0.0567 | 41.3236
5 | 0.6614 | 0.01497 | 0.0508 | 44.1817
5.5 | 0.7421 | 0.01606 | 0.0479 | 46.208
6 | 0.8062 | 0.01755 | 0.0473 | 45.9373
6.5 | 0.8766 | 0.01906 | 0.0456 | 45.9916
7 | 0.9448 | 0.02088 | 0.0435 | 45.249
7.5 | 1.0099 | 0.02296 | 0.0415 | 43.9852
8 | 1.074 | 0.02534 | 0.0389 | 42.3836
8.5 | 1.1345 | 0.02824 | 0.036 | 40.1735
9 | 1.1402 | 0.03071 | 0.0419 | 37.128
9.5 | 1.1413 | 0.03383 | 0.0474 | 33.7363
10 | 1.1473 | 0.03724 | 0.0515 | 30.8083
10.5 | 1.15 | 0.04127 | 0.0548 | 27.8653
11 | 1.1476 | 0.04593 | 0.0575 | 24.9858
11.5 | 1.1436 | 0.05114 | 0.0593 | 22.3621
12 | 1.1353 | 0.05685 | 0.0605 | 19.9701
12.5 | 1.1198 | 0.06361 | 0.0606 | 17.6042
13 | 1.111 | 0.06988 | 0.0607 | 15.8987
13.5 | 1.0815 | 0.07844 | 0.0592 | 13.7876
14 | 1.0756 | 0.08489 | 0.0585 | 12.6705
14.5 | 1.0376 | 0.0949 | 0.0554 | 10.9336
15 | 1.0255 | 0.10253 | 0.0534 | 10.002
15.5 | 1.001 | 0.11179 | 0.0501 | 8.9543

## 41. Re 1M Mach 0.00 (1)
BIGFOIL.COM POLAR EXPORT
NACA34021
NACA34021 |  |  |  | Cl Max: | 2.036 | at alpha= | 20 | deg
JavaFoil+Calcfoil stall+Eppler ext transition |  |  |  | L/D Max: | 91.776 | at alpha= | 8 | deg
Re: | 1000000 |  |  | Cd Min: | 0.0079 | at alpha= | -2.5 | deg
Mach: | 0 |  |  | Cl=0 at alpha= | -2.4922 | deg
|  |  |  | @ Cl=0.1, Cd= | 0.008237
|  |  |  | @ Cl=0.4, Cd= | 0.0095002
|  |  |  | @ Cl=0.6, Cd= | 0.0098977
alpha (deg) | Cl | Cd | Cm | Cl/Cd
-20 | -1.38 | 0.11796 | -0.003 | -11.695
-19.5 | -1.389 | 0.10076 | -0.003 | -13.784
-19 | -1.394 | 0.08656 | -0.003 | -16.1
-18.5 | -1.395 | 0.07435 | -0.004 | -18.767
-18 | -1.394 | 0.06383 | -0.004 | -21.836
-17.5 | -1.39 | 0.05464 | -0.005 | -25.438
-17 | -1.381 | 0.04728 | -0.005 | -29.218
-16.5 | -1.37 | 0.04099 | -0.006 | -33.427
-16 | -1.354 | 0.03593 | -0.006 | -37.686
-15.5 | -1.334 | 0.03181 | -0.007 | -41.927
-15 | -1.31 | 0.02849 | -0.007 | -45.978
-14.5 | -1.282 | 0.02583 | -0.008 | -49.652
-14 | -1.251 | 0.02368 | -0.008 | -52.837
-13.5 | -1.217 | 0.02191 | -0.008 | -55.546
-13 | -1.18 | 0.02043 | -0.009 | -57.743
-12.5 | -1.139 | 0.01918 | -0.009 | -59.418
-12 | -1.097 | 0.01809 | -0.01 | -60.621
-11.5 | -1.051 | 0.01717 | -0.01 | -61.193
-11 | -1.003 | 0.01638 | -0.011 | -61.25
-10.5 | -0.953 | 0.0157 | -0.011 | -60.721
-10 | -0.902 | 0.01507 | -0.012 | -59.821
-9.5 | -0.848 | 0.01453 | -0.012 | -58.392
-9 | -0.794 | 0.01406 | -0.013 | -56.473
-8.5 | -0.738 | 0.01361 | -0.013 | -54.196
-8 | -0.68 | 0.01322 | -0.013 | -51.439
-7.5 | -0.622 | 0.01263 | -0.014 | -49.232
-7 | -0.562 | 0.01232 | -0.014 | -45.658
-6.5 | -0.502 | 0.01204 | -0.015 | -41.699
-6 | -0.441 | 0.01179 | -0.015 | -37.419
-5.5 | -0.38 | 0.01156 | -0.016 | -32.819
-5 | -0.317 | 0.01139 | -0.016 | -27.865
-4.5 | -0.255 | 0.01089 | -0.017 | -23.403
-4 | -0.192 | 0.00801 | -0.017 | -23.974
-3.5 | -0.129 | 0.00805 | -0.018 | -15.97
-3 | -0.065 | 0.00814 | -0.018 | -7.965
-2.5 | -0.001 | 0.0079 | -0.018 | -0.114
-2 | 0.063 | 0.00837 | -0.019 | 7.539
-1.5 | 0.127 | 0.00814 | -0.019 | 15.62
-1 | 0.191 | 0.00813 | -0.02 | 23.484
-0.5 | 0.255 | 0.00904 | -0.02 | 28.195
0 | 0.318 | 0.00941 | -0.021 | 33.765
0.5 | 0.381 | 0.00947 | -0.021 | 40.259
1 | 0.444 | 0.00957 | -0.022 | 46.419
1.5 | 0.507 | 0.00969 | -0.022 | 52.314
2 | 0.57 | 0.00983 | -0.022 | 57.928
2.5 | 0.632 | 0.00997 | -0.023 | 63.385
3 | 0.694 | 0.01042 | -0.023 | 66.578
3.5 | 0.756 | 0.01059 | -0.024 | 71.327
4 | 0.817 | 0.01081 | -0.024 | 75.551
4.5 | 0.878 | 0.01107 | -0.025 | 79.246
5 | 0.938 | 0.01137 | -0.025 | 82.438
5.5 | 0.997 | 0.0117 | -0.025 | 85.239
6 | 1.056 | 0.01206 | -0.026 | 87.629
6.5 | 1.115 | 0.01248 | -0.026 | 89.338
7 | 1.172 | 0.01291 | -0.026 | 90.764
7.5 | 1.229 | 0.01343 | -0.027 | 91.483
8 | 1.284 | 0.01399 | -0.027 | 91.776
8.5 | 1.339 | 0.01462 | -0.028 | 91.609
9 | 1.392 | 0.01532 | -0.028 | 90.858
9.5 | 1.444 | 0.01611 | -0.028 | 89.655
10 | 1.494 | 0.01702 | -0.028 | 87.807
10.5 | 1.543 | 0.01802 | -0.029 | 85.617
11 | 1.59 | 0.01919 | -0.029 | 82.875
11.5 | 1.635 | 0.02051 | -0.029 | 79.713
12 | 1.678 | 0.02203 | -0.029 | 76.149
12.5 | 1.718 | 0.02376 | -0.03 | 72.332
13 | 1.756 | 0.02577 | -0.03 | 68.147
13.5 | 1.792 | 0.02805 | -0.03 | 63.898
14 | 1.825 | 0.03064 | -0.03 | 59.577
14.5 | 1.856 | 0.03357 | -0.03 | 55.291
15 | 1.884 | 0.03689 | -0.03 | 51.076
15.5 | 1.91 | 0.04049 | -0.03 | 47.175
16 | 1.933 | 0.04463 | -0.03 | 43.316
16.5 | 1.954 | 0.04907 | -0.031 | 39.825
17 | 1.973 | 0.05397 | -0.031 | 36.548
17.5 | 1.988 | 0.05928 | -0.031 | 33.543
18 | 2.002 | 0.06497 | -0.031 | 30.817
18.5 | 2.014 | 0.07095 | -0.031 | 28.391
19 | 2.024 | 0.0772 | -0.031 | 26.213
19.5 | 2.031 | 0.08365 | -0.031 | 24.277
20 | 2.036 | 0.09041 | -0.031 | 22.519

## 42. Re 1M Mach 0.00 (2)
BIGFOIL.COM POLAR EXPORT
NACA34021
NACA34021 |  |  |  | Cl Max: | 1.4777 | at alpha= | 17 | deg
XFOIL ncrit=9 |  |  |  | L/D Max: | 80.7805 | at alpha= | 10 | deg
Re: | 1000000 |  |  | Cd Min: | 0.08704 | at alpha= | 20 | deg
Mach: | 0 |  |  | Cl=0 at alpha= | -2.1717 | deg
|  |  |  | @ Cl=0.1, Cd= | 0.0081946
|  |  |  | @ Cl=0.4, Cd= | 0.0087924
|  |  |  | @ Cl=0.6, Cd= | 0.0098263
alpha (deg) | Cl | Cd | Cm | Cl/Cd
-20 | -1.1583 | 0.05983 | -0.0755 | -19.3599
-19.5 | -1.1549 | 0.0549 | -0.0762 | -21.0364
-19 | -1.1508 | 0.05032 | -0.0764 | -22.8696
-18.5 | -1.1411 | 0.04647 | -0.0761 | -24.5556
-18 | -1.1409 | 0.04203 | -0.0753 | -27.1449
-17.5 | -1.1369 | 0.03819 | -0.0739 | -29.7696
-17 | -1.127 | 0.03511 | -0.0721 | -32.0991
-16.5 | -1.1138 | 0.03255 | -0.0698 | -34.2181
-16 | -1.1006 | 0.03025 | -0.067 | -36.3835
-15.5 | -1.0878 | 0.02823 | -0.0634 | -38.5335
-15 | -1.089 | 0.02581 | -0.0581 | -42.1929
-14.5 | -1.083 | 0.02412 | -0.0527 | -44.9005
-14 | -1.0278 | 0.02258 | -0.0555 | -45.5182
-13.5 | -0.9706 | 0.02119 | -0.0584 | -45.8046
-13 | -0.9235 | 0.0195 | -0.0596 | -47.359
-12.5 | -0.8662 | 0.01832 | -0.0618 | -47.2817
-12 | -0.8058 | 0.01709 | -0.0645 | -47.1504
-11.5 | -0.7581 | 0.01594 | -0.0644 | -47.5596
-11 | -0.6996 | 0.01506 | -0.066 | -46.4542
-10.5 | -0.6316 | 0.014 | -0.0697 | -45.1143
-10 | -0.5436 | 0.01313 | -0.0773 | -41.4014
-9.5 | -0.4618 | 0.01248 | -0.0834 | -37.0032
-9 | -0.4145 | 0.01194 | -0.0824 | -34.7152
-8.5 | -0.3799 | 0.0116 | -0.0784 | -32.75
-8 | -0.3497 | 0.01131 | -0.0734 | -30.9195
-7.5 | -0.321 | 0.01103 | -0.068 | -29.1024
-7 | -0.2903 | 0.01077 | -0.0629 | -26.9545
-6.5 | -0.2602 | 0.01055 | -0.0576 | -24.6635
-6 | -0.2291 | 0.0103 | -0.0525 | -22.2427
-5.5 | -0.1994 | 0.0101 | -0.047 | -19.7426
-5 | -0.1736 | 0.00989 | -0.0407 | -17.5531
-4.5 | -0.1489 | 0.00946 | -0.0343 | -15.74
-4 | -0.1315 | 0.0087 | -0.0266 | -15.1149
-3.5 | -0.1007 | 0.00839 | -0.0214 | -12.0024
-3 | -0.0642 | 0.00826 | -0.0171 | -7.7724
-2.5 | -0.026 | 0.00822 | -0.0132 | -3.163
-2 | 0.0136 | 0.0082 | -0.0095 | 1.6585
-1.5 | 0.0522 | 0.00819 | -0.0057 | 6.3736
-1 | 0.0911 | 0.00819 | -0.0018 | 11.1233
-0.5 | 0.13 | 0.00821 | 0.002 | 15.8343
0 | 0.1638 | 0.00821 | 0.0069 | 19.9513
0.5 | 0.1962 | 0.00822 | 0.0121 | 23.8686
1 | 0.2327 | 0.00824 | 0.0164 | 28.2403
1.5 | 0.2683 | 0.00839 | 0.0208 | 31.9785
2.5 | 0.3448 | 0.00861 | 0.0285 | 40.0465
3 | 0.3853 | 0.00873 | 0.0318 | 44.1352
3.5 | 0.4277 | 0.00891 | 0.0347 | 48.0022
4 | 0.4795 | 0.00918 | 0.0354 | 52.2331
4.5 | 0.5457 | 0.00945 | 0.0331 | 57.746
5 | 0.6193 | 0.00996 | 0.0289 | 62.1787
5.5 | 0.6959 | 0.01028 | 0.0243 | 67.6946
6 | 0.7676 | 0.01082 | 0.0205 | 70.9427
6.5 | 0.829 | 0.01129 | 0.019 | 73.4278
7 | 0.8952 | 0.01184 | 0.0163 | 75.6081
7.5 | 0.9478 | 0.0125 | 0.0162 | 75.824
8 | 1.0176 | 0.01297 | 0.0127 | 78.458
8.5 | 1.0791 | 0.0137 | 0.0104 | 78.7664
9 | 1.1382 | 0.01427 | 0.0088 | 79.7617
9.5 | 1.2003 | 0.01494 | 0.0061 | 80.3414
10 | 1.2626 | 0.01563 | 0.0034 | 80.7806
10.5 | 1.313 | 0.01636 | 0.0028 | 80.2567
11 | 1.3201 | 0.01732 | 0.0099 | 76.2182
11.5 | 1.3401 | 0.01812 | 0.0148 | 73.957
12 | 1.3551 | 0.01934 | 0.0199 | 70.0672
12.5 | 1.3741 | 0.02064 | 0.0241 | 66.5746
13 | 1.3946 | 0.02204 | 0.0276 | 63.2759
13.5 | 1.407 | 0.02409 | 0.0314 | 58.406
14 | 1.4298 | 0.02575 | 0.0338 | 55.5262
14.5 | 1.4394 | 0.02841 | 0.0367 | 50.6653
15 | 1.457 | 0.03074 | 0.0387 | 47.3975
15.5 | 1.4654 | 0.03393 | 0.0407 | 43.1889
16 | 1.4742 | 0.03731 | 0.0421 | 39.5122
16.5 | 1.4775 | 0.04137 | 0.0432 | 35.7143
17 | 1.4777 | 0.0459 | 0.0439 | 32.1939
17.5 | 1.4727 | 0.05118 | 0.0441 | 28.7749
18 | 1.4632 | 0.0571 | 0.0439 | 25.6252
18.5 | 1.4491 | 0.06375 | 0.0431 | 22.731
19 | 1.4305 | 0.0711 | 0.0419 | 20.1195
19.5 | 1.4081 | 0.07913 | 0.0402 | 17.7948
20 | 1.3885 | 0.08704 | 0.0381 | 15.9524

## 43. Re 1M Mach 0.10 (1)
BIGFOIL.COM POLAR EXPORT
NACA34021
NACA34021 |  |  |  | Cl Max: | 2.02 | at alpha= | 20 | deg
JavaFoil+Calcfoil stall+Eppler ext transition |  |  |  | L/D Max: | 91.136 | at alpha= | 8 | deg
Re: | 1000000 |  |  | Cd Min: | 0.00771 | at alpha= | -4 | deg
Mach: | 0.1 |  |  | Cl=0 at alpha= | -2.4922 | deg
|  |  |  | @ Cl=0.1, Cd= | 0.0082691
|  |  |  | @ Cl=0.4, Cd= | 0.009547
|  |  |  | @ Cl=0.6, Cd= | 0.0099411
alpha (deg) | Cl | Cd | Cm | Cl/Cd
-20 | -1.35 | 0.12729 | -0.003 | -10.606
-19.5 | -1.353 | 0.11401 | -0.003 | -11.87
-19 | -1.365 | 0.0959 | -0.003 | -14.233
-18.5 | -1.37 | 0.08175 | -0.004 | -16.764
-18 | -1.372 | 0.06973 | -0.004 | -19.682
-17.5 | -1.371 | 0.05947 | -0.005 | -23.056
-17 | -1.367 | 0.05075 | -0.005 | -26.926
-16.5 | -1.358 | 0.04365 | -0.006 | -31.112
-16 | -1.345 | 0.03778 | -0.006 | -35.588
-15.5 | -1.327 | 0.03325 | -0.007 | -39.904
-15 | -1.305 | 0.02958 | -0.007 | -44.124
-14.5 | -1.279 | 0.02665 | -0.008 | -48
-14 | -1.249 | 0.02432 | -0.008 | -51.383
-13.5 | -1.216 | 0.02241 | -0.008 | -54.28
-13 | -1.18 | 0.02083 | -0.009 | -56.653
-12.5 | -1.14 | 0.01952 | -0.009 | -58.409
-12 | -1.098 | 0.01838 | -0.01 | -59.756
-11.5 | -1.053 | 0.01742 | -0.01 | -60.448
-11 | -1.006 | 0.01659 | -0.011 | -60.607
-10.5 | -0.956 | 0.01586 | -0.011 | -60.285
-10 | -0.905 | 0.01521 | -0.012 | -59.466
-9.5 | -0.851 | 0.01465 | -0.012 | -58.115
-9 | -0.797 | 0.01417 | -0.013 | -56.231
-8.5 | -0.74 | 0.01373 | -0.013 | -53.921
-8 | -0.683 | 0.01308 | -0.014 | -52.22
-7.5 | -0.624 | 0.01272 | -0.014 | -49.071
-7 | -0.565 | 0.01237 | -0.014 | -45.649
-6.5 | -0.504 | 0.01209 | -0.015 | -41.721
-6 | -0.443 | 0.01184 | -0.015 | -37.443
-5.5 | -0.381 | 0.01164 | -0.016 | -32.772
-5 | -0.319 | 0.01142 | -0.016 | -27.917
-4.5 | -0.256 | 0.01094 | -0.017 | -23.408
-4 | -0.193 | 0.00771 | -0.017 | -25.03
-3.5 | -0.129 | 0.00807 | -0.018 | -16
-3 | -0.065 | 0.00816 | -0.018 | -7.979
-2.5 | -0.001 | 0.00793 | -0.019 | -0.114
-2 | 0.063 | 0.0084 | -0.019 | 7.548
-1.5 | 0.128 | 0.00817 | -0.019 | 15.641
-1 | 0.192 | 0.00816 | -0.02 | 23.514
-0.5 | 0.256 | 0.00907 | -0.02 | 28.224
0 | 0.319 | 0.00916 | -0.021 | 34.868
0.5 | 0.383 | 0.00952 | -0.021 | 40.215
1 | 0.446 | 0.00962 | -0.022 | 46.383
1.5 | 0.51 | 0.00972 | -0.022 | 52.403
2 | 0.572 | 0.00987 | -0.023 | 58.022
2.5 | 0.635 | 0.01003 | -0.023 | 63.291
3 | 0.697 | 0.01046 | -0.023 | 66.627
3.5 | 0.759 | 0.01067 | -0.024 | 71.147
4 | 0.821 | 0.0109 | -0.024 | 75.286
4.5 | 0.881 | 0.01116 | -0.025 | 78.961
5 | 0.942 | 0.01145 | -0.025 | 82.286
5.5 | 1.002 | 0.01178 | -0.025 | 85.009
6 | 1.061 | 0.01217 | -0.026 | 87.188
6.5 | 1.119 | 0.01258 | -0.026 | 88.97
7 | 1.177 | 0.01305 | -0.027 | 90.181
7.5 | 1.234 | 0.01356 | -0.027 | 90.948
8 | 1.289 | 0.01415 | -0.027 | 91.136
8.5 | 1.344 | 0.01479 | -0.028 | 90.836
9 | 1.397 | 0.01554 | -0.028 | 89.905
9.5 | 1.449 | 0.01634 | -0.028 | 88.657
10 | 1.499 | 0.01729 | -0.029 | 86.712
10.5 | 1.548 | 0.01834 | -0.029 | 84.382
11 | 1.594 | 0.01957 | -0.029 | 81.455
11.5 | 1.639 | 0.02093 | -0.029 | 78.304
12 | 1.681 | 0.02254 | -0.03 | 74.599
12.5 | 1.721 | 0.02434 | -0.03 | 70.725
13 | 1.759 | 0.02646 | -0.03 | 66.475
13.5 | 1.794 | 0.02883 | -0.03 | 62.22
14 | 1.826 | 0.03157 | -0.03 | 57.845
14.5 | 1.856 | 0.03463 | -0.03 | 53.596
15 | 1.883 | 0.0381 | -0.03 | 49.441
15.5 | 1.908 | 0.04193 | -0.03 | 45.51
16 | 1.93 | 0.04619 | -0.031 | 41.789
16.5 | 1.95 | 0.05086 | -0.031 | 38.345
17 | 1.967 | 0.056 | -0.031 | 35.127
17.5 | 1.982 | 0.06149 | -0.031 | 32.224
18 | 1.994 | 0.06737 | -0.031 | 29.599
18.5 | 2.004 | 0.07356 | -0.031 | 27.25
19 | 2.012 | 0.08009 | -0.031 | 25.123
19.5 | 2.017 | 0.08674 | -0.031 | 23.255
20 | 2.02 | 0.09365 | -0.031 | 21.573

## 44. Re 1M Mach 0.10 (2)
BIGFOIL.COM POLAR EXPORT
NACA34021
NACA34021 |  |  |  | Cl Max: | 1.4672 | at alpha= | 16 | deg
XFOIL ncrit=9 |  |  |  | L/D Max: | 79.7233 | at alpha= | 10 | deg
Re: | 1000000 |  |  | Cd Min: | 0.09136 | at alpha= | 20 | deg
Mach: | 0.1 |  |  | Cl=0 at alpha= | -2.1611 | deg
|  |  |  | @ Cl=0.1, Cd= | 0.0082425
|  |  |  | @ Cl=0.4, Cd= | 0.0088523
|  |  |  | @ Cl=0.6, Cd= | 0.0098726
alpha (deg) | Cl | Cd | Cm | Cl/Cd
-20 | -1.141 | 0.06328 | -0.0759 | -18.031
-19.5 | -1.1402 | 0.0579 | -0.0769 | -19.6926
-19 | -1.1379 | 0.05298 | -0.0773 | -21.4779
-18.5 | -1.1312 | 0.04869 | -0.0772 | -23.2327
-18 | -1.1238 | 0.04468 | -0.0767 | -25.1522
-17.5 | -1.1261 | 0.04017 | -0.0755 | -28.0334
-17 | -1.119 | 0.0367 | -0.0739 | -30.4905
-16.5 | -1.1066 | 0.03394 | -0.0717 | -32.6046
-16 | -1.0945 | 0.03142 | -0.069 | -34.8345
-15.5 | -1.0826 | 0.02921 | -0.0655 | -37.0626
-15 | -1.0795 | 0.02687 | -0.0608 | -40.1749
-14.5 | -1.0789 | 0.02491 | -0.0548 | -43.3119
-14 | -1.028 | 0.02322 | -0.057 | -44.2722
-13.5 | -0.9691 | 0.02186 | -0.06 | -44.3321
-13 | -0.9228 | 0.01998 | -0.0613 | -46.1862
-12.5 | -0.8668 | 0.01868 | -0.0633 | -46.4026
-12 | -0.8047 | 0.01753 | -0.0661 | -45.9042
-11.5 | -0.7585 | 0.01619 | -0.0659 | -46.8499
-11 | -0.6993 | 0.01529 | -0.0675 | -45.7358
-10.5 | -0.6322 | 0.01417 | -0.071 | -44.6154
-10 | -0.543 | 0.0133 | -0.0786 | -40.8271
-9.5 | -0.4603 | 0.01258 | -0.0849 | -36.5898
-9 | -0.4129 | 0.01204 | -0.0838 | -34.294
-8.5 | -0.3778 | 0.01172 | -0.0798 | -32.2355
-8 | -0.3488 | 0.01139 | -0.0745 | -30.6234
-7.5 | -0.3195 | 0.01111 | -0.0692 | -28.7579
-7 | -0.2888 | 0.01086 | -0.064 | -26.593
-6.5 | -0.2583 | 0.01062 | -0.0587 | -24.322
-6 | -0.2274 | 0.01036 | -0.0535 | -21.9498
-5.5 | -0.1981 | 0.01017 | -0.0478 | -19.4789
-5 | -0.1709 | 0.00993 | -0.0418 | -17.2105
-4.5 | -0.1465 | 0.00956 | -0.0352 | -15.3243
-4 | -0.1304 | 0.00877 | -0.0272 | -14.8689
-3.5 | -0.1006 | 0.00844 | -0.0216 | -11.9194
-3 | -0.0647 | 0.00831 | -0.0172 | -7.7858
-2.5 | -0.0265 | 0.00827 | -0.0132 | -3.2044
-2 | 0.0126 | 0.00825 | -0.0093 | 1.5273
-1.5 | 0.0516 | 0.00825 | -0.0055 | 6.2545
-1 | 0.09 | 0.00824 | -0.0015 | 10.9223
-0.5 | 0.1296 | 0.00825 | 0.0023 | 15.7091
0 | 0.1626 | 0.00824 | 0.0075 | 19.733
0.5 | 0.1949 | 0.00828 | 0.0127 | 23.5386
1 | 0.2319 | 0.00828 | 0.017 | 28.0072
1.5 | 0.2675 | 0.00843 | 0.0215 | 31.7319
2 | 0.3077 | 0.00851 | 0.0251 | 36.1575
2.5 | 0.3432 | 0.00868 | 0.0295 | 39.5392
3 | 0.385 | 0.00878 | 0.0327 | 43.8497
3.5 | 0.4265 | 0.00898 | 0.0358 | 47.4944
4 | 0.4795 | 0.00923 | 0.0363 | 51.9502
4.5 | 0.5461 | 0.00952 | 0.034 | 57.3634
5 | 0.621 | 0.01001 | 0.0297 | 62.038
5.5 | 0.6979 | 0.01037 | 0.0251 | 67.2999
6 | 0.7688 | 0.01096 | 0.0215 | 70.146
6.5 | 0.8318 | 0.01139 | 0.0198 | 73.029
7 | 0.8975 | 0.01199 | 0.0173 | 74.854
7.5 | 0.9517 | 0.01262 | 0.017 | 75.412
8 | 1.0212 | 0.01314 | 0.0136 | 77.7169
8.5 | 1.0823 | 0.01391 | 0.0115 | 77.8073
9 | 1.1411 | 0.0145 | 0.0101 | 78.6966
9.5 | 1.2036 | 0.01526 | 0.0073 | 78.8729
10 | 1.2676 | 0.0159 | 0.0045 | 79.7233
10.5 | 1.3098 | 0.01673 | 0.0054 | 78.2905
11 | 1.3203 | 0.01767 | 0.012 | 74.7199
11.5 | 1.3393 | 0.01858 | 0.017 | 72.0829
12 | 1.352 | 0.01999 | 0.0223 | 67.6338
12.5 | 1.374 | 0.02123 | 0.026 | 64.7197
13 | 1.3923 | 0.02284 | 0.0297 | 60.9588
13.5 | 1.4065 | 0.0249 | 0.0332 | 56.4859
14 | 1.4263 | 0.02684 | 0.0358 | 53.1408
14.5 | 1.4353 | 0.02968 | 0.0386 | 48.3592
15 | 1.4526 | 0.03214 | 0.0404 | 45.196
15.5 | 1.4553 | 0.03591 | 0.0424 | 40.5263
16 | 1.4672 | 0.03917 | 0.0436 | 37.4572
16.5 | 1.4639 | 0.04395 | 0.0446 | 33.3083
17 | 1.4665 | 0.04841 | 0.045 | 30.2933
17.5 | 1.4541 | 0.05453 | 0.045 | 26.6661
18 | 1.4476 | 0.06029 | 0.0447 | 24.0106
18.5 | 1.4249 | 0.06799 | 0.0436 | 20.9575
19 | 1.4117 | 0.07488 | 0.0423 | 18.8528
19.5 | 1.3802 | 0.08408 | 0.0401 | 16.4153
20 | 1.3668 | 0.09136 | 0.038 | 14.9606

## 45. Re 1M Mach 0.25 (1)
BIGFOIL.COM POLAR EXPORT
NACA34021
NACA34021 |  |  |  | Cl Max: | 1.927 | at alpha= | 18 | deg
JavaFoil+Calcfoil stall+Eppler ext transition |  |  |  | L/D Max: | 87.336 | at alpha= | 7.5 | deg
Re: | 1000000 |  |  | Cd Min: | 0.00761 | at alpha= | -3.5 | deg
Mach: | 0.25 |  |  | Cl=0 at alpha= | -2.4924 | deg
|  |  |  | @ Cl=0.1, Cd= | 0.0081309
|  |  |  | @ Cl=0.4, Cd= | 0.009512
|  |  |  | @ Cl=0.6, Cd= | 0.010199
alpha (deg) | Cl | Cd | Cm | Cl/Cd
-20 | -1.176 | 0.15713 | -0.002 | -7.484
-19.5 | -1.188 | 0.14786 | -0.003 | -8.038
-19 | -1.198 | 0.13842 | -0.003 | -8.656
-18.5 | -1.205 | 0.12908 | -0.003 | -9.338
-18 | -1.21 | 0.11917 | -0.004 | -10.156
-17.5 | -1.215 | 0.10788 | -0.004 | -11.265
-17 | -1.231 | 0.08996 | -0.005 | -13.684
-16.5 | -1.25 | 0.07103 | -0.005 | -17.6
-16 | -1.259 | 0.05722 | -0.006 | -22.002
-15.5 | -1.261 | 0.04691 | -0.006 | -26.872
-15 | -1.256 | 0.0391 | -0.007 | -32.114
-14.5 | -1.244 | 0.03342 | -0.008 | -37.229
-14 | -1.227 | 0.02916 | -0.008 | -42.063
-13.5 | -1.203 | 0.02605 | -0.009 | -46.166
-13 | -1.174 | 0.02362 | -0.009 | -49.699
-12.5 | -1.141 | 0.02169 | -0.01 | -52.582
-12 | -1.103 | 0.02014 | -0.01 | -54.781
-11.5 | -1.062 | 0.01886 | -0.011 | -56.3
-11 | -1.017 | 0.01782 | -0.011 | -57.064
-10.5 | -0.969 | 0.0169 | -0.011 | -57.341
-10 | -0.919 | 0.0161 | -0.012 | -57.092
-9.5 | -0.867 | 0.01543 | -0.012 | -56.159
-9 | -0.812 | 0.01461 | -0.013 | -55.604
-8.5 | -0.756 | 0.01408 | -0.013 | -53.678
-8 | -0.698 | 0.0136 | -0.014 | -51.315
-7.5 | -0.639 | 0.01318 | -0.014 | -48.434
-7 | -0.578 | 0.01281 | -0.015 | -45.119
-6.5 | -0.517 | 0.01248 | -0.015 | -41.399
-6 | -0.454 | 0.0122 | -0.016 | -37.215
-5.5 | -0.391 | 0.01165 | -0.016 | -33.543
-5 | -0.327 | 0.01144 | -0.017 | -28.582
-4.5 | -0.263 | 0.0112 | -0.017 | -23.444
-4 | -0.198 | 0.01096 | -0.018 | -18.043
-3.5 | -0.133 | 0.00761 | -0.018 | -17.431
-3 | -0.067 | 0.00798 | -0.019 | -8.379
-2.5 | -0.001 | 0.00811 | -0.019 | -0.114
-2 | 0.065 | 0.00794 | -0.02 | 8.203
-1.5 | 0.131 | 0.0083 | -0.02 | 15.799
-1 | 0.197 | 0.00921 | -0.02 | 21.406
-0.5 | 0.263 | 0.00928 | -0.021 | 28.337
0 | 0.328 | 0.00937 | -0.021 | 34.973
0.5 | 0.393 | 0.00947 | -0.022 | 41.497
1 | 0.458 | 0.00986 | -0.022 | 46.462
1.5 | 0.523 | 0.00999 | -0.023 | 52.314
2 | 0.587 | 0.01016 | -0.023 | 57.787
2.5 | 0.651 | 0.01035 | -0.024 | 62.887
3 | 0.715 | 0.01057 | -0.024 | 67.628
3.5 | 0.778 | 0.01079 | -0.024 | 72.106
4 | 0.841 | 0.01131 | -0.025 | 74.374
4.5 | 0.903 | 0.01159 | -0.025 | 77.918
5 | 0.965 | 0.01194 | -0.026 | 80.772
5.5 | 1.025 | 0.01233 | -0.026 | 83.148
6 | 1.085 | 0.01277 | -0.026 | 85.013
6.5 | 1.145 | 0.01324 | -0.027 | 86.449
7 | 1.203 | 0.01379 | -0.027 | 87.193
7.5 | 1.26 | 0.01442 | -0.028 | 87.336
8 | 1.315 | 0.0151 | -0.028 | 87.092
8.5 | 1.37 | 0.0159 | -0.028 | 86.153
9 | 1.423 | 0.01678 | -0.029 | 84.801
9.5 | 1.473 | 0.0178 | -0.029 | 82.757
10 | 1.523 | 0.01895 | -0.029 | 80.326
10.5 | 1.569 | 0.02032 | -0.029 | 77.242
11 | 1.614 | 0.02188 | -0.03 | 73.783
11.5 | 1.656 | 0.02367 | -0.03 | 69.98
12 | 1.696 | 0.02573 | -0.03 | 65.905
12.5 | 1.732 | 0.02815 | -0.03 | 61.548
13 | 1.766 | 0.03086 | -0.03 | 57.224
13.5 | 1.797 | 0.03404 | -0.03 | 52.774
14 | 1.824 | 0.03748 | -0.03 | 48.678
14.5 | 1.848 | 0.04153 | -0.031 | 44.507
15 | 1.87 | 0.04598 | -0.031 | 40.666
15.5 | 1.888 | 0.05094 | -0.031 | 37.054
16 | 1.902 | 0.05641 | -0.031 | 33.718
16.5 | 1.914 | 0.06236 | -0.031 | 30.685
17 | 1.921 | 0.06879 | -0.031 | 27.928
17.5 | 1.925 | 0.07567 | -0.031 | 25.444
18 | 1.927 | 0.08293 | -0.031 | 23.231
18.5 | 1.925 | 0.09054 | -0.031 | 21.26
19 | 1.918 | 0.09854 | -0.031 | 19.468
19.5 | 1.908 | 0.10667 | -0.031 | 17.888
20 | 1.894 | 0.11523 | -0.031 | 16.439

## 46. Re 1M Mach 0.25 (2)
BIGFOIL.COM POLAR EXPORT
NACA34021
NACA34021 |  |  |  | Cl Max: | 1.4106 | at alpha= | 15.5 | deg
XFOIL ncrit=9 |  |  |  | L/D Max: | 73.3555 | at alpha= | 8.5 | deg
Re: | 1000000 |  |  | Cd Min: | 0.11345 | at alpha= | 20 | deg
Mach: | 0.25 |  |  | Cl=0 at alpha= | -2.1349 | deg
|  |  |  | @ Cl=0.1, Cd= | 0.00847
|  |  |  | @ Cl=0.4, Cd= | 0.0092197
|  |  |  | @ Cl=0.6, Cd= | 0.010254
alpha (deg) | Cl | Cd | Cm | Cl/Cd
-20 | -1.0166 | 0.08645 | -0.0733 | -11.7594
-19.5 | -1.0307 | 0.07836 | -0.0764 | -13.1534
-19 | -1.0426 | 0.07088 | -0.0787 | -14.7094
-18.5 | -1.0505 | 0.06413 | -0.0804 | -16.3808
-18 | -1.053 | 0.05826 | -0.0813 | -18.0742
-17.5 | -1.0545 | 0.05279 | -0.0816 | -19.9754
-17 | -1.0523 | 0.04803 | -0.0812 | -21.9092
-16.5 | -1.0564 | 0.04308 | -0.0801 | -24.5218
-16 | -1.0508 | 0.03929 | -0.0783 | -26.7447
-15.5 | -1.0444 | 0.03589 | -0.0757 | -29.1
-15 | -1.036 | 0.03305 | -0.0724 | -31.3464
-14.5 | -1.0292 | 0.03055 | -0.0682 | -33.689
-14 | -1.019 | 0.02773 | -0.065 | -36.7472
-13.5 | -0.9658 | 0.02538 | -0.0679 | -38.0536
-13 | -0.9096 | 0.02339 | -0.0707 | -38.8884
-12.5 | -0.8643 | 0.02116 | -0.0715 | -40.8459
-12 | -0.8053 | 0.01952 | -0.0739 | -41.2551
-11.5 | -0.7526 | 0.01812 | -0.0743 | -41.5342
-11 | -0.6986 | 0.01658 | -0.0753 | -42.1351
-10.5 | -0.6284 | 0.01545 | -0.0786 | -40.6731
-10 | -0.5387 | 0.01425 | -0.0861 | -37.8035
-9.5 | -0.4527 | 0.01329 | -0.0927 | -34.0632
-9 | -0.4014 | 0.01279 | -0.0918 | -31.3839
-8.5 | -0.3706 | 0.01228 | -0.0868 | -30.1792
-8 | -0.3414 | 0.01191 | -0.0812 | -28.665
-7.5 | -0.3109 | 0.01161 | -0.0757 | -26.7786
-7 | -0.2811 | 0.01128 | -0.07 | -24.9202
-6.5 | -0.2509 | 0.01101 | -0.0642 | -22.7884
-6 | -0.2191 | 0.01074 | -0.0588 | -20.4004
-5.5 | -0.1877 | 0.01052 | -0.0531 | -17.8422
-5 | -0.1595 | 0.01026 | -0.0468 | -15.5458
-4.5 | -0.135 | 0.00999 | -0.0398 | -13.5135
-4 | -0.1193 | 0.00936 | -0.0312 | -12.7457
-3.5 | -0.0991 | 0.00876 | -0.0234 | -11.3128
-3 | -0.0656 | 0.00857 | -0.0181 | -7.6546
-2.5 | -0.0287 | 0.0085 | -0.0133 | -3.3765
-2 | 0.0106 | 0.00848 | -0.009 | 1.25
-1.5 | 0.0483 | 0.00845 | -0.0045 | 5.716
-1 | 0.087 | 0.00847 | 0 | 10.2715
-0.5 | 0.1201 | 0.00847 | 0.0055 | 14.1795
0 | 0.1552 | 0.00848 | 0.0107 | 18.3019
0.5 | 0.1905 | 0.00848 | 0.0158 | 22.4646
1 | 0.2255 | 0.0086 | 0.0208 | 26.2209
1.5 | 0.2652 | 0.00867 | 0.025 | 30.5882
2 | 0.3021 | 0.00882 | 0.0296 | 34.2517
2.5 | 0.3414 | 0.00895 | 0.0337 | 38.1453
3 | 0.3814 | 0.00911 | 0.0376 | 41.8661
3.5 | 0.4221 | 0.00935 | 0.0412 | 45.1444
4 | 0.4778 | 0.00955 | 0.0418 | 50.0314
4.5 | 0.546 | 0.01 | 0.0394 | 54.6
5 | 0.6288 | 0.01039 | 0.0342 | 60.5197
5.5 | 0.7071 | 0.01093 | 0.0298 | 64.6935
6 | 0.781 | 0.01149 | 0.0263 | 67.9721
6.5 | 0.8449 | 0.01209 | 0.0248 | 69.8842
7 | 0.9092 | 0.01285 | 0.023 | 70.7549
7.5 | 0.9704 | 0.01347 | 0.0219 | 72.0416
8 | 1.0358 | 0.01438 | 0.0194 | 72.0306
8.5 | 1.1018 | 0.01502 | 0.0173 | 73.3555
9 | 1.1609 | 0.01602 | 0.0158 | 72.4657
9.5 | 1.2266 | 0.01684 | 0.0131 | 72.8385
10 | 1.2861 | 0.01795 | 0.0111 | 71.649
10.5 | 1.2964 | 0.01905 | 0.0179 | 68.0525
11 | 1.3132 | 0.02023 | 0.0234 | 64.9135
11.5 | 1.3235 | 0.02202 | 0.0289 | 60.1045
12 | 1.3457 | 0.02353 | 0.0327 | 57.1908
12.5 | 1.361 | 0.02563 | 0.0365 | 53.1018
13 | 1.3754 | 0.02806 | 0.0398 | 49.0164
13.5 | 1.3908 | 0.03067 | 0.0425 | 45.3472
14 | 1.3966 | 0.03419 | 0.045 | 40.8482
14.5 | 1.4084 | 0.03749 | 0.0468 | 37.5674
15 | 1.4043 | 0.04229 | 0.0484 | 33.2064
15.5 | 1.4106 | 0.04645 | 0.0494 | 30.3681
16 | 1.3961 | 0.0527 | 0.0498 | 26.4915
16.5 | 1.3958 | 0.05785 | 0.0499 | 24.1279
17 | 1.3707 | 0.06565 | 0.0491 | 20.8789
17.5 | 1.3632 | 0.0719 | 0.0482 | 18.9597
18 | 1.3323 | 0.08084 | 0.0463 | 16.4807
18.5 | 1.3196 | 0.08805 | 0.0445 | 14.9869
19 | 1.2937 | 0.0969 | 0.0419 | 13.3509
19.5 | 1.2757 | 0.10509 | 0.0391 | 12.1391
20 | 1.2571 | 0.11345 | 0.036 | 11.0807

## 47. Re 1M Mach 0.50 (1)
BIGFOIL.COM POLAR EXPORT
NACA34021
NACA34021 |  |  |  | Cl Max: | 1.597 | at alpha= | 11.5 | deg
JavaFoil+Calcfoil stall+Eppler ext transition |  |  |  | L/D Max: | 73.201 | at alpha= | 5.5 | deg
Re: | 1000000 |  |  | Cd Min: | 0.0095 | at alpha= | -1 | deg
Mach: | 0.5 |  |  | Cl=0 at alpha= | -2.4932 | deg
|  |  |  | @ Cl=0.1, Cd= | 0.010036
|  |  |  | @ Cl=0.4, Cd= | 0.0102
|  |  |  | @ Cl=0.6, Cd= | 0.011119
alpha (deg) | Cl | Cd | Cm | Cl/Cd
-20 | -1.001 | 0.20455 | -0.002 | -4.894
-19.5 | -0.973 | 0.20024 | -0.003 | -4.862
-19 | -0.945 | 0.19569 | -0.003 | -4.828
-18.5 | -0.917 | 0.19273 | -0.003 | -4.756
-18 | -0.889 | 0.18829 | -0.003 | -4.721
-17.5 | -0.86 | 0.18041 | -0.004 | -4.766
-17 | -0.832 | 0.17254 | -0.004 | -4.822
-16.5 | -0.803 | 0.16542 | -0.004 | -4.853
-16 | -0.775 | 0.16141 | -0.004 | -4.8
-15.5 | -0.746 | 0.15456 | -0.004 | -4.825
-15 | -0.718 | 0.15023 | -0.005 | -4.777
-14.5 | -0.689 | 0.14633 | -0.005 | -4.706
-14 | -0.66 | 0.13773 | -0.005 | -4.789
-13.5 | -0.632 | 0.13152 | -0.005 | -4.801
-13 | -0.603 | 0.1259 | -0.005 | -4.786
-12.5 | -0.574 | 0.11635 | -0.005 | -4.931
-12 | -0.545 | 0.09828 | -0.005 | -5.545
-11.5 | -0.745 | 0.08233 | -0.007 | -9.044
-11 | -0.814 | 0.06526 | -0.009 | -12.48
-10.5 | -0.912 | 0.02933 | -0.012 | -31.088
-10 | -0.913 | 0.02361 | -0.013 | -38.661
-9.5 | -0.888 | 0.02086 | -0.014 | -42.589
-9 | -0.85 | 0.01904 | -0.014 | -44.675
-8.5 | -0.803 | 0.01749 | -0.015 | -45.93
-8 | -0.75 | 0.01643 | -0.015 | -45.632
-7.5 | -0.692 | 0.01554 | -0.016 | -44.504
-7 | -0.63 | 0.01482 | -0.016 | -42.532
-6.5 | -0.566 | 0.0142 | -0.017 | -39.879
-6 | -0.5 | 0.01338 | -0.018 | -37.326
-5.5 | -0.431 | 0.01292 | -0.018 | -33.383
-5 | -0.362 | 0.01253 | -0.019 | -28.874
-4.5 | -0.291 | 0.01191 | -0.019 | -24.436
-4 | -0.219 | 0.01162 | -0.02 | -18.897
-3.5 | -0.147 | 0.01212 | -0.02 | -12.146
-3 | -0.074 | 0.00981 | -0.021 | -7.596
-2.5 | -0.001 | 0.00996 | -0.021 | -0.104
-2 | 0.073 | 0.01001 | -0.022 | 7.251
-1.5 | 0.146 | 0.01008 | -0.022 | 14.492
-1 | 0.22 | 0.0095 | -0.023 | 23.121
-0.5 | 0.293 | 0.00991 | -0.023 | 29.564
0 | 0.364 | 0.01011 | -0.024 | 36.045
0.5 | 0.436 | 0.01029 | -0.024 | 42.398
1 | 0.508 | 0.01052 | -0.025 | 48.297
1.5 | 0.579 | 0.01103 | -0.025 | 52.513
2 | 0.65 | 0.01133 | -0.026 | 57.35
2.5 | 0.72 | 0.01168 | -0.026 | 61.639
3 | 0.789 | 0.01206 | -0.027 | 65.414
3.5 | 0.857 | 0.01252 | -0.027 | 68.464
4 | 0.925 | 0.01305 | -0.028 | 70.837
4.5 | 0.991 | 0.01381 | -0.028 | 71.712
5 | 1.055 | 0.01451 | -0.028 | 72.706
5.5 | 1.118 | 0.01528 | -0.029 | 73.201
6 | 1.179 | 0.01622 | -0.029 | 72.719
6.5 | 1.238 | 0.01727 | -0.029 | 71.688
7 | 1.294 | 0.01856 | -0.03 | 69.709
7.5 | 1.347 | 0.02005 | -0.03 | 67.2
8 | 1.397 | 0.0219 | -0.03 | 63.796
8.5 | 1.443 | 0.02407 | -0.031 | 59.931
9 | 1.484 | 0.02677 | -0.031 | 55.423
9.5 | 1.52 | 0.03 | -0.031 | 50.659
10 | 1.551 | 0.0339 | -0.031 | 45.737
10.5 | 1.575 | 0.03867 | -0.031 | 40.718
11 | 1.591 | 0.04439 | -0.031 | 35.836
11.5 | 1.597 | 0.05128 | -0.03 | 31.148
12 | 1.591 | 0.05969 | -0.03 | 26.645
12.5 | 1.565 | 0.07029 | -0.03 | 22.26
13 | 1.505 | 0.08407 | -0.03 | 17.895
13.5 | 1.356 | 0.10638 | -0.029 | 12.751
14 | 0.95 | 0.14449 | -0.02 | 6.573
14.5 | 0.982 | 0.15549 | -0.022 | 6.313
15 | 1.011 | 0.16278 | -0.022 | 6.213
15.5 | 1.042 | 0.17019 | -0.023 | 6.123
16 | 1.073 | 0.17963 | -0.024 | 5.972
16.5 | 1.103 | 0.18662 | -0.025 | 5.912

## 48. Re 1M Mach 0.50 (2)
BIGFOIL.COM POLAR EXPORT
NACA34021
NACA34021 |  |  |  | Cl Max: | 1.2025 | at alpha= | 10.5 | deg
XFOIL ncrit=9 |  |  |  | L/D Max: | 51.7621 | at alpha= | 6 | deg
Re: | 1000000 |  |  | Cd Min: | 0.17266 | at alpha= | -18 | deg
Mach: | 0.5 |  |  | Cl=0 at alpha= | -1.7601 | deg
|  |  |  | @ Cl=0.1, Cd= | 0.0095642
|  |  |  | @ Cl=0.4, Cd= | 0.01122
|  |  |  | @ Cl=0.6, Cd= | 0.012938
alpha (deg) | Cl | Cd | Cm | Cl/Cd
-18 | -0.4238 | 0.17266 | -0.0346 | -2.4545
-17.5 | -0.4074 | 0.1671 | -0.0365 | -2.4381
-17 | -0.3918 | 0.1614 | -0.0383 | -2.4275
-15.5 | -0.4987 | 0.118 | -0.0571 | -4.2263
-15 | -0.5586 | 0.10249 | -0.0645 | -5.4503
-14.5 | -0.6426 | 0.08478 | -0.0738 | -7.5796
-14 | -0.7027 | 0.07184 | -0.0794 | -9.7815
-13.5 | -0.7283 | 0.06123 | -0.0857 | -11.8945
-13 | -0.7303 | 0.05136 | -0.0937 | -14.2192
-12.5 | -0.723 | 0.04315 | -0.0996 | -16.7555
-12 | -0.7041 | 0.0366 | -0.1033 | -19.2377
-11.5 | -0.6745 | 0.03144 | -0.1055 | -21.4536
-11 | -0.6318 | 0.0275 | -0.1069 | -22.9745
-10.5 | -0.5675 | 0.02388 | -0.1111 | -23.7647
-10 | -0.4724 | 0.02087 | -0.12 | -22.6354
-9.5 | -0.395 | 0.01863 | -0.1249 | -21.2024
-9 | -0.354 | 0.01727 | -0.1217 | -20.498
-8.5 | -0.3253 | 0.01607 | -0.1159 | -20.2427
-8 | -0.2955 | 0.01516 | -0.1097 | -19.4921
-7.5 | -0.2689 | 0.0143 | -0.1027 | -18.8042
-7 | -0.2381 | 0.01365 | -0.096 | -17.4432
-6.5 | -0.2084 | 0.01309 | -0.0888 | -15.9206
-6 | -0.1781 | 0.01259 | -0.0815 | -14.1461
-5.5 | -0.1468 | 0.01221 | -0.0743 | -12.0229
-4.5 | -0.0858 | 0.01158 | -0.0591 | -7.4093
-4 | -0.0592 | 0.01127 | -0.0506 | -5.2529
-3.5 | -0.0436 | 0.01083 | -0.0402 | -4.0259
-3 | -0.0557 | 0.01003 | -0.0246 | -5.5533
-2.5 | -0.04 | 0.00968 | -0.0139 | -4.1322
-2 | -0.0142 | 0.00953 | -0.0048 | -1.49
-1.5 | 0.0154 | 0.00946 | 0.0034 | 1.6279
-1 | 0.0493 | 0.0095 | 0.0108 | 5.1895
-0.5 | 0.0869 | 0.00953 | 0.0174 | 9.1186
0 | 0.1252 | 0.00963 | 0.0237 | 13.001
0.5 | 0.1653 | 0.00975 | 0.0297 | 16.9538
1 | 0.2013 | 0.0099 | 0.0363 | 20.3333
1.5 | 0.2433 | 0.01005 | 0.0418 | 24.209
2.5 | 0.3242 | 0.01056 | 0.0529 | 30.7008
3 | 0.3639 | 0.01087 | 0.0584 | 33.4775
3.5 | 0.4062 | 0.01128 | 0.0633 | 36.0106
4 | 0.462 | 0.01169 | 0.0656 | 39.521
4.5 | 0.5381 | 0.01248 | 0.0633 | 43.117
5 | 0.6436 | 0.01326 | 0.0557 | 48.537
5.5 | 0.7289 | 0.01449 | 0.0513 | 50.3037
6 | 0.8049 | 0.01555 | 0.0494 | 51.7621
6.5 | 0.8746 | 0.01709 | 0.0478 | 51.1761
7 | 0.9378 | 0.01865 | 0.0473 | 50.2842
7.5 | 1.0071 | 0.02054 | 0.0449 | 49.0312
8 | 1.0653 | 0.02279 | 0.044 | 46.7442
8.5 | 1.1301 | 0.02526 | 0.0412 | 44.7387
9 | 1.1872 | 0.02837 | 0.0386 | 41.847
9.5 | 1.1957 | 0.03107 | 0.044 | 38.4841
10 | 1.1931 | 0.03476 | 0.0489 | 34.3239
10.5 | 1.2025 | 0.03821 | 0.0527 | 31.4708
11 | 1.2018 | 0.04267 | 0.0557 | 28.165
11.5 | 1.1975 | 0.04766 | 0.0581 | 25.1259
12 | 1.1916 | 0.05311 | 0.0597 | 22.4365
12.5 | 1.1775 | 0.05941 | 0.0605 | 19.8199
13 | 1.1656 | 0.06587 | 0.0608 | 17.6955
13.5 | 1.1471 | 0.07307 | 0.0603 | 15.6986
14 | 1.1293 | 0.08052 | 0.0593 | 14.0251
14.5 | 1.1104 | 0.08827 | 0.0579 | 12.5796
15 | 1.0913 | 0.09633 | 0.0559 | 11.3288
15.5 | 1.075 | 0.10435 | 0.0536 | 10.3019

## 49. Re 2M Mach 0.00 (1)
BIGFOIL.COM POLAR EXPORT
NACA34021
NACA34021 |  |  |  | Cl Max: | 2.053 | at alpha= | 20 | deg
JavaFoil+Calcfoil stall+Eppler ext transition |  |  |  | L/D Max: | 103.964 | at alpha= | 8.5 | deg
Re: | 2000000 |  |  | Cd Min: | 0.00761 | at alpha= | 0 | deg
Mach: | 0 |  |  | Cl=0 at alpha= | -2.4922 | deg
|  |  |  | @ Cl=0.1, Cd= | 0.0078911
|  |  |  | @ Cl=0.4, Cd= | 0.0079057
|  |  |  | @ Cl=0.6, Cd= | 0.0090867
alpha (deg) | Cl | Cd | Cm | Cl/Cd
-20 | -1.452 | 0.07245 | -0.003 | -20.039
-19.5 | -1.453 | 0.06365 | -0.003 | -22.825
-19 | -1.452 | 0.05565 | -0.004 | -26.094
-18.5 | -1.448 | 0.04871 | -0.004 | -29.729
-18 | -1.441 | 0.04292 | -0.005 | -33.575
-17.5 | -1.431 | 0.03781 | -0.005 | -37.858
-17 | -1.418 | 0.0337 | -0.005 | -42.075
-16.5 | -1.402 | 0.03006 | -0.006 | -46.629
-16 | -1.381 | 0.02714 | -0.006 | -50.871
-15.5 | -1.357 | 0.02468 | -0.007 | -54.971
-15 | -1.329 | 0.02265 | -0.007 | -58.696
-14.5 | -1.299 | 0.02096 | -0.008 | -61.95
-14 | -1.265 | 0.01955 | -0.008 | -64.703
-13.5 | -1.228 | 0.01836 | -0.009 | -66.9
-13 | -1.189 | 0.01732 | -0.009 | -68.657
-12.5 | -1.147 | 0.01646 | -0.009 | -69.709
-12 | -1.103 | 0.01566 | -0.01 | -70.46
-11.5 | -1.057 | 0.015 | -0.01 | -70.416
-11 | -1.008 | 0.01421 | -0.011 | -70.937
-10.5 | -0.957 | 0.01365 | -0.011 | -70.125
-10 | -0.905 | 0.01318 | -0.012 | -68.674
-9.5 | -0.851 | 0.01275 | -0.012 | -66.78
-9 | -0.796 | 0.01239 | -0.013 | -64.264
-8.5 | -0.739 | 0.01203 | -0.013 | -61.494
-8 | -0.682 | 0.01174 | -0.013 | -58.07
-7.5 | -0.623 | 0.01147 | -0.014 | -54.337
-7 | -0.563 | 0.01122 | -0.014 | -50.226
-6.5 | -0.503 | 0.01105 | -0.015 | -45.54
-6 | -0.442 | 0.01085 | -0.015 | -40.721
-5.5 | -0.38 | 0.01036 | -0.016 | -36.671
-5 | -0.318 | 0.0102 | -0.016 | -31.16
-4.5 | -0.255 | 0.01005 | -0.017 | -25.385
-4 | -0.192 | 0.00765 | -0.017 | -25.123
-3.5 | -0.129 | 0.00771 | -0.018 | -16.686
-3 | -0.065 | 0.00783 | -0.018 | -8.283
-2.5 | -0.001 | 0.00792 | -0.019 | -0.113
-2 | 0.063 | 0.00792 | -0.019 | 7.977
-1.5 | 0.127 | 0.00787 | -0.019 | 16.147
-1 | 0.191 | 0.00792 | -0.02 | 24.138
-0.5 | 0.255 | 0.00792 | -0.02 | 32.194
0 | 0.318 | 0.00761 | -0.021 | 41.819
0.5 | 0.382 | 0.00764 | -0.021 | 49.93
1 | 0.445 | 0.00857 | -0.022 | 51.879
1.5 | 0.508 | 0.00894 | -0.022 | 56.796
2 | 0.57 | 0.00902 | -0.022 | 63.229
2.5 | 0.633 | 0.00916 | -0.023 | 69.067
3 | 0.695 | 0.00929 | -0.023 | 74.813
3.5 | 0.757 | 0.00944 | -0.024 | 80.15
4 | 0.818 | 0.00964 | -0.024 | 84.886
4.5 | 0.879 | 0.01009 | -0.025 | 87.122
5 | 0.94 | 0.01031 | -0.025 | 91.187
5.5 | 1 | 0.01056 | -0.025 | 94.689
6 | 1.059 | 0.01084 | -0.026 | 97.741
6.5 | 1.118 | 0.01117 | -0.026 | 100.106
7 | 1.176 | 0.01152 | -0.027 | 102.07
7.5 | 1.233 | 0.01197 | -0.027 | 103.025
8 | 1.289 | 0.01242 | -0.027 | 103.822
8.5 | 1.345 | 0.01293 | -0.028 | 103.964
9 | 1.399 | 0.01354 | -0.028 | 103.295
9.5 | 1.451 | 0.01433 | -0.028 | 101.265
10 | 1.503 | 0.01506 | -0.029 | 99.756
10.5 | 1.552 | 0.01588 | -0.029 | 97.781
11 | 1.6 | 0.01686 | -0.029 | 94.892
11.5 | 1.646 | 0.01792 | -0.029 | 91.841
12 | 1.69 | 0.01922 | -0.03 | 87.927
12.5 | 1.731 | 0.02066 | -0.03 | 83.822
13 | 1.77 | 0.02236 | -0.03 | 79.155
13.5 | 1.807 | 0.02428 | -0.03 | 74.421
14 | 1.841 | 0.02649 | -0.03 | 69.475
14.5 | 1.872 | 0.02905 | -0.031 | 64.436
15 | 1.9 | 0.03194 | -0.031 | 59.499
15.5 | 1.926 | 0.0352 | -0.031 | 54.729
16 | 1.95 | 0.0388 | -0.031 | 50.256
16.5 | 1.971 | 0.04276 | -0.031 | 46.094
17 | 1.989 | 0.04711 | -0.031 | 42.233
17.5 | 2.005 | 0.05182 | -0.031 | 38.701
18 | 2.02 | 0.05679 | -0.031 | 35.562
18.5 | 2.032 | 0.0621 | -0.031 | 32.714
19 | 2.041 | 0.06757 | -0.031 | 30.209
19.5 | 2.048 | 0.07337 | -0.031 | 27.914
20 | 2.053 | 0.07932 | -0.031 | 25.886

## 50. Re 2M Mach 0.00 (2)
BIGFOIL.COM POLAR EXPORT
NACA34021
NACA34021 |  |  |  | Cl Max: | 1.5906 | at alpha= | 17 | deg
XFOIL ncrit=9 |  |  |  | L/D Max: | 99.7768 | at alpha= | 9 | deg
Re: | 2000000 |  |  | Cd Min: | 0.0727 | at alpha= | 20 | deg
Mach: | 0 |  |  | Cl=0 at alpha= | -2.2803 | deg
|  |  |  | @ Cl=0.1, Cd= | 0.0073133
|  |  |  | @ Cl=0.4, Cd= | 0.0074135
|  |  |  | @ Cl=0.6, Cd= | 0.0080277
alpha (deg) | Cl | Cd | Cm | Cl/Cd
-20 | -1.3214 | 0.04355 | -0.0765 | -30.3421
-19.5 | -1.3217 | 0.0391 | -0.0757 | -33.8031
-19 | -1.3137 | 0.0356 | -0.0744 | -36.9017
-18.5 | -1.3006 | 0.03277 | -0.0727 | -39.6887
-18 | -1.2863 | 0.03025 | -0.0706 | -42.5223
-17.5 | -1.2711 | 0.02802 | -0.0679 | -45.364
-17 | -1.255 | 0.02608 | -0.0648 | -48.1212
-16.5 | -1.2476 | 0.02392 | -0.0604 | -52.1572
-15.5 | -1.1816 | 0.02071 | -0.0586 | -57.0546
-15 | -1.1292 | 0.01944 | -0.0604 | -58.0864
-14.5 | -1.0764 | 0.01813 | -0.0623 | -59.3712
-14 | -1.0313 | 0.01688 | -0.0623 | -61.096
-13.5 | -0.9795 | 0.01586 | -0.0632 | -61.7591
-13 | -0.9221 | 0.01493 | -0.0649 | -61.7616
-12.5 | -0.8773 | 0.01395 | -0.0641 | -62.8889
-12 | -0.8169 | 0.01318 | -0.0661 | -61.9803
-11.5 | -0.7477 | 0.01244 | -0.0697 | -60.1045
-11 | -0.6505 | 0.01179 | -0.0791 | -55.1739
-10.5 | -0.5709 | 0.01123 | -0.0848 | -50.837
-10 | -0.5279 | 0.01091 | -0.0827 | -48.3868
-9.5 | -0.4941 | 0.0106 | -0.0786 | -46.6132
-9 | -0.4611 | 0.01036 | -0.0742 | -44.5077
-8.5 | -0.4285 | 0.01012 | -0.0696 | -42.3419
-8 | -0.3932 | 0.00991 | -0.0654 | -39.6771
-7.5 | -0.3604 | 0.0097 | -0.0608 | -37.1546
-7 | -0.3245 | 0.0095 | -0.0566 | -34.1579
-6.5 | -0.2893 | 0.00934 | -0.0522 | -30.9743
-6 | -0.255 | 0.0092 | -0.0476 | -27.7174
-5.5 | -0.2215 | 0.00909 | -0.0428 | -24.3674
-5 | -0.1884 | 0.009 | -0.0378 | -20.9333
-4.5 | -0.1505 | 0.00885 | -0.0339 | -17.0056
-4 | -0.1136 | 0.00864 | -0.0298 | -13.1481
-3.5 | -0.0819 | 0.00825 | -0.0248 | -9.9273
-3 | -0.0557 | 0.00767 | -0.0187 | -7.2621
-2.5 | -0.0181 | 0.00747 | -0.0147 | -2.423
-2 | 0.0231 | 0.00738 | -0.0114 | 3.1301
-1.5 | 0.065 | 0.00733 | -0.0082 | 8.8677
-1 | 0.107 | 0.00731 | -0.0051 | 14.6375
-0.5 | 0.1499 | 0.00726 | -0.0021 | 20.6474
0 | 0.1916 | 0.00728 | 0.0012 | 26.3187
0.5 | 0.2292 | 0.00723 | 0.0053 | 31.7012
1 | 0.2631 | 0.00719 | 0.0102 | 36.5925
1.5 | 0.3034 | 0.00721 | 0.0137 | 42.0804
2 | 0.3423 | 0.00733 | 0.0174 | 46.6985
2.5 | 0.3832 | 0.00737 | 0.0208 | 51.9946
3 | 0.4218 | 0.00747 | 0.0245 | 56.4659
3.5 | 0.4597 | 0.00759 | 0.0284 | 60.5665
4 | 0.5005 | 0.00768 | 0.0316 | 65.1693
4.5 | 0.5381 | 0.00781 | 0.0354 | 68.8988
5.5 | 0.6433 | 0.00818 | 0.0365 | 78.643
6 | 0.7208 | 0.00856 | 0.0315 | 84.2056
6.5 | 0.8041 | 0.00885 | 0.0253 | 90.8588
7 | 0.8792 | 0.00931 | 0.0207 | 94.4361
7.5 | 0.9425 | 0.00967 | 0.0187 | 97.4664
8 | 1.0011 | 0.01017 | 0.0175 | 98.4366
8.5 | 1.0546 | 0.01069 | 0.0173 | 98.6529
9 | 1.1175 | 0.0112 | 0.0151 | 99.7768
9.5 | 1.1748 | 0.01185 | 0.0137 | 99.1392
10 | 1.2262 | 0.01244 | 0.0136 | 98.5691
10.5 | 1.2833 | 0.0132 | 0.0119 | 97.2197
11 | 1.3434 | 0.01378 | 0.0097 | 97.4891
11.5 | 1.3972 | 0.01468 | 0.0082 | 95.1771
12 | 1.4532 | 0.01542 | 0.0065 | 94.2412
12.5 | 1.4635 | 0.01655 | 0.0128 | 88.429
13 | 1.4848 | 0.0175 | 0.0172 | 84.8457
13.5 | 1.501 | 0.0189 | 0.0217 | 79.418
14 | 1.5205 | 0.02032 | 0.0254 | 74.8278
14.5 | 1.5349 | 0.02222 | 0.029 | 69.0774
15 | 1.5529 | 0.02413 | 0.0319 | 64.3556
15.5 | 1.5651 | 0.02658 | 0.0347 | 58.8826
16 | 1.5779 | 0.0292 | 0.0369 | 54.0377
16.5 | 1.5821 | 0.03266 | 0.0391 | 48.4415
17 | 1.5906 | 0.03598 | 0.0406 | 44.2079
17.5 | 1.5867 | 0.04059 | 0.0419 | 39.0909
18 | 1.5869 | 0.04504 | 0.0426 | 35.2331
18.5 | 1.572 | 0.05119 | 0.0429 | 30.7091
19 | 1.5616 | 0.05715 | 0.0426 | 27.3246
19.5 | 1.5352 | 0.06499 | 0.0417 | 23.6221
20 | 1.5131 | 0.0727 | 0.0404 | 20.8129

## 51. Re 2M Mach 0.10 (1)
BIGFOIL.COM POLAR EXPORT
NACA34021
NACA34021 |  |  |  | Cl Max: | 2.037 | at alpha= | 20 | deg
JavaFoil+Calcfoil stall+Eppler ext transition |  |  |  | L/D Max: | 103.206 | at alpha= | 8.5 | deg
Re: | 2000000 |  |  | Cd Min: | 0.00762 | at alpha= | 0 | deg
Mach: | 0.1 |  |  | Cl=0 at alpha= | -2.4922 | deg
|  |  |  | @ Cl=0.1, Cd= | 0.0079286
|  |  |  | @ Cl=0.4, Cd= | 0.007927
|  |  |  | @ Cl=0.6, Cd= | 0.0091329
alpha (deg) | Cl | Cd | Cm | Cl/Cd
-20 | -1.421 | 0.07961 | -0.003 | -17.854
-19.5 | -1.426 | 0.06925 | -0.003 | -20.596
-19 | -1.429 | 0.06026 | -0.004 | -23.708
-18.5 | -1.428 | 0.0524 | -0.004 | -27.253
-18 | -1.424 | 0.04587 | -0.005 | -31.039
-17.5 | -1.416 | 0.04031 | -0.005 | -35.14
-17 | -1.406 | 0.03553 | -0.005 | -39.574
-16.5 | -1.392 | 0.03158 | -0.006 | -44.072
-16 | -1.373 | 0.02823 | -0.006 | -48.642
-15.5 | -1.351 | 0.02553 | -0.007 | -52.93
-15 | -1.325 | 0.02331 | -0.007 | -56.848
-14.5 | -1.296 | 0.02149 | -0.008 | -60.304
-14 | -1.264 | 0.01998 | -0.008 | -63.251
-13.5 | -1.228 | 0.01871 | -0.009 | -65.644
-13 | -1.19 | 0.01764 | -0.009 | -67.469
-12.5 | -1.149 | 0.0167 | -0.009 | -68.775
-12 | -1.105 | 0.01589 | -0.01 | -69.554
-11.5 | -1.059 | 0.01518 | -0.01 | -69.77
-11 | -1.01 | 0.01436 | -0.011 | -70.374
-10.5 | -0.96 | 0.01381 | -0.011 | -69.543
-10 | -0.908 | 0.01332 | -0.012 | -68.175
-9.5 | -0.854 | 0.01287 | -0.012 | -66.365
-9 | -0.799 | 0.01248 | -0.013 | -64.015
-8.5 | -0.742 | 0.01213 | -0.013 | -61.201
-8 | -0.685 | 0.01181 | -0.014 | -57.949
-7.5 | -0.626 | 0.01153 | -0.014 | -54.284
-7 | -0.566 | 0.0113 | -0.014 | -50.069
-6.5 | -0.505 | 0.01109 | -0.015 | -45.57
-6 | -0.444 | 0.01058 | -0.015 | -41.95
-5.5 | -0.382 | 0.01039 | -0.016 | -36.734
-5 | -0.319 | 0.01025 | -0.016 | -31.158
-4.5 | -0.256 | 0.01011 | -0.017 | -25.353
-4 | -0.193 | 0.00878 | -0.017 | -21.973
-3.5 | -0.129 | 0.00776 | -0.018 | -16.665
-3 | -0.065 | 0.00786 | -0.018 | -8.294
-2.5 | -0.001 | 0.00795 | -0.019 | -0.114
-2 | 0.063 | 0.00794 | -0.019 | 7.992
-1.5 | 0.128 | 0.00792 | -0.019 | 16.133
-1 | 0.192 | 0.00794 | -0.02 | 24.169
-0.5 | 0.256 | 0.00796 | -0.02 | 32.163
0 | 0.32 | 0.00762 | -0.021 | 41.965
0.5 | 0.383 | 0.00768 | -0.021 | 49.946
1 | 0.447 | 0.00861 | -0.022 | 51.883
1.5 | 0.51 | 0.009 | -0.022 | 56.665
2 | 0.573 | 0.00909 | -0.023 | 63.079
2.5 | 0.636 | 0.00919 | -0.023 | 69.177
3 | 0.698 | 0.00935 | -0.023 | 74.675
3.5 | 0.76 | 0.00951 | -0.024 | 79.946
4 | 0.822 | 0.00968 | -0.024 | 84.9
4.5 | 0.883 | 0.01015 | -0.025 | 87.037
5 | 0.944 | 0.01037 | -0.025 | 91.052
5.5 | 1.004 | 0.01063 | -0.026 | 94.49
6 | 1.064 | 0.01092 | -0.026 | 97.467
6.5 | 1.123 | 0.01125 | -0.026 | 99.792
7 | 1.181 | 0.01166 | -0.027 | 101.307
7.5 | 1.238 | 0.01208 | -0.027 | 102.473
8 | 1.295 | 0.01255 | -0.027 | 103.156
8.5 | 1.35 | 0.01308 | -0.028 | 103.206
9 | 1.404 | 0.01371 | -0.028 | 102.411
9.5 | 1.456 | 0.01453 | -0.028 | 100.23
10 | 1.508 | 0.01529 | -0.029 | 98.6
10.5 | 1.557 | 0.01616 | -0.029 | 96.372
11 | 1.605 | 0.01717 | -0.029 | 93.47
11.5 | 1.65 | 0.01829 | -0.03 | 90.227
12 | 1.694 | 0.01963 | -0.03 | 86.257
12.5 | 1.735 | 0.02115 | -0.03 | 82.014
13 | 1.773 | 0.02294 | -0.03 | 77.294
13.5 | 1.809 | 0.02497 | -0.03 | 72.448
14 | 1.842 | 0.02731 | -0.031 | 67.434
14.5 | 1.872 | 0.02997 | -0.031 | 62.46
15 | 1.9 | 0.03302 | -0.031 | 57.54
15.5 | 1.925 | 0.03644 | -0.031 | 52.814
16 | 1.947 | 0.04026 | -0.031 | 48.355
16.5 | 1.967 | 0.04439 | -0.031 | 44.307
17 | 1.984 | 0.04894 | -0.031 | 40.542
17.5 | 1.999 | 0.05383 | -0.031 | 37.124
18 | 2.011 | 0.05899 | -0.031 | 34.095
18.5 | 2.022 | 0.06449 | -0.031 | 31.347
19 | 2.029 | 0.0702 | -0.031 | 28.907
19.5 | 2.034 | 0.07623 | -0.031 | 26.684
20 | 2.037 | 0.08231 | -0.031 | 24.752

## 52. Re 2M Mach 0.10 (2)
BIGFOIL.COM POLAR EXPORT
NACA34021
NACA34021 |  |  |  | Cl Max: | 1.582 | at alpha= | 17 | deg
XFOIL ncrit=9 |  |  |  | L/D Max: | 98.594 | at alpha= | 9 | deg
Re: | 2000000 |  |  | Cd Min: | 0.0777 | at alpha= | 20 | deg
Mach: | 0.1 |  |  | Cl=0 at alpha= | -2.2805 | deg
|  |  |  | @ Cl=0.1, Cd= | 0.0073308
|  |  |  | @ Cl=0.4, Cd= | 0.007463
|  |  |  | @ Cl=0.6, Cd= | 0.0080886
alpha (deg) | Cl | Cd | Cm | Cl/Cd
-20 | -1.3082 | 0.04634 | -0.0779 | -28.2305
-19.5 | -1.3077 | 0.04175 | -0.0774 | -31.3222
-19 | -1.3042 | 0.03769 | -0.0764 | -34.6033
-18.5 | -1.2933 | 0.03451 | -0.0749 | -37.4761
-18 | -1.2807 | 0.03172 | -0.0728 | -40.3752
-17.5 | -1.267 | 0.02923 | -0.0703 | -43.3459
-17 | -1.252 | 0.02707 | -0.0673 | -46.2505
-16.5 | -1.2388 | 0.02511 | -0.0635 | -49.3349
-16 | -1.2315 | 0.02308 | -0.0587 | -53.3579
-15.5 | -1.1833 | 0.0214 | -0.0604 | -55.2944
-15 | -1.1315 | 0.01999 | -0.0621 | -56.6033
-14.5 | -1.0766 | 0.01876 | -0.0641 | -57.3881
-14 | -1.0327 | 0.01729 | -0.0641 | -59.7282
-13.5 | -0.9818 | 0.01619 | -0.0648 | -60.6424
-13 | -0.9237 | 0.01526 | -0.0665 | -60.5308
-12.5 | -0.8791 | 0.01419 | -0.0657 | -61.9521
-12 | -0.8187 | 0.01337 | -0.0676 | -61.2341
-11.5 | -0.7492 | 0.01263 | -0.0711 | -59.3191
-11 | -0.6529 | 0.01192 | -0.0802 | -54.7735
-10.5 | -0.5717 | 0.01136 | -0.0861 | -50.3257
-10 | -0.5285 | 0.01101 | -0.084 | -48.0018
-9.5 | -0.4938 | 0.01071 | -0.08 | -46.1064
-9 | -0.4611 | 0.01043 | -0.0754 | -44.209
-8.5 | -0.4274 | 0.01019 | -0.071 | -41.9431
-8 | -0.393 | 0.00997 | -0.0666 | -39.4183
-7.5 | -0.3592 | 0.00976 | -0.062 | -36.8033
-7 | -0.3233 | 0.00956 | -0.0577 | -33.818
-6.5 | -0.2879 | 0.00941 | -0.0533 | -30.5951
-6 | -0.2534 | 0.00925 | -0.0486 | -27.3946
-5.5 | -0.219 | 0.00913 | -0.0439 | -23.9869
-5 | -0.187 | 0.00904 | -0.0386 | -20.6858
-4 | -0.1127 | 0.0087 | -0.0304 | -12.954
-3.5 | -0.0804 | 0.00834 | -0.0253 | -9.6403
-3 | -0.055 | 0.00773 | -0.019 | -7.1151
-2.5 | -0.018 | 0.00751 | -0.0148 | -2.3968
-2 | 0.023 | 0.00742 | -0.0114 | 3.0997
-1.5 | 0.0648 | 0.00736 | -0.0081 | 8.8043
-0.5 | 0.1493 | 0.00729 | -0.0017 | 20.4801
0 | 0.1916 | 0.0073 | 0.0015 | 26.2466
0.5 | 0.2274 | 0.00726 | 0.0061 | 31.3223
1 | 0.2627 | 0.00722 | 0.0108 | 36.385
1.5 | 0.3027 | 0.00725 | 0.0144 | 41.7517
2 | 0.3417 | 0.00737 | 0.0182 | 46.3636
2.5 | 0.3835 | 0.00742 | 0.0215 | 51.6846
3 | 0.4219 | 0.00752 | 0.0253 | 56.1037
3.5 | 0.4601 | 0.00763 | 0.0292 | 60.3014
4 | 0.5009 | 0.00772 | 0.0325 | 64.8834
4.5 | 0.5381 | 0.00788 | 0.0365 | 68.2868
5 | 0.5826 | 0.00803 | 0.0389 | 72.5529
5.5 | 0.645 | 0.00824 | 0.0374 | 78.2767
6 | 0.7241 | 0.00862 | 0.0321 | 84.0023
6.5 | 0.8078 | 0.00893 | 0.026 | 90.4591
7 | 0.8824 | 0.00942 | 0.0216 | 93.673
7.5 | 0.9466 | 0.00977 | 0.0196 | 96.8884
8 | 1.004 | 0.01031 | 0.0187 | 97.3812
8.5 | 1.0596 | 0.01081 | 0.0182 | 98.0204
9 | 1.122 | 0.01138 | 0.0161 | 98.594
9.5 | 1.1801 | 0.01201 | 0.0148 | 98.2598
10 | 1.23 | 0.01268 | 0.015 | 97.0032
10.5 | 1.2897 | 0.01341 | 0.0129 | 96.1745
11 | 1.349 | 0.01408 | 0.0109 | 95.8097
11.5 | 1.4038 | 0.01497 | 0.0094 | 93.7742
12 | 1.4519 | 0.01583 | 0.0091 | 91.7183
12.5 | 1.4643 | 0.01698 | 0.0151 | 86.2367
13 | 1.4844 | 0.01807 | 0.0196 | 82.1472
13.5 | 1.4995 | 0.01962 | 0.0241 | 76.4271
14 | 1.5205 | 0.02107 | 0.0276 | 72.1642
14.5 | 1.5331 | 0.02318 | 0.0313 | 66.1389
15 | 1.5518 | 0.02517 | 0.034 | 61.6528
15.5 | 1.5602 | 0.02801 | 0.0368 | 55.7015
16 | 1.5738 | 0.03072 | 0.0389 | 51.2305
16.5 | 1.5748 | 0.03456 | 0.0409 | 45.5671
17 | 1.582 | 0.03814 | 0.0423 | 41.4788
17.5 | 1.574 | 0.04325 | 0.0434 | 36.3931
18 | 1.5727 | 0.048 | 0.0439 | 32.7646
18.5 | 1.5543 | 0.05463 | 0.044 | 28.4514
19 | 1.5396 | 0.06119 | 0.0434 | 25.161
19.5 | 1.5094 | 0.06959 | 0.0422 | 21.6899
20 | 1.4849 | 0.0777 | 0.0406 | 19.1107

## 53. Re 2M Mach 0.25 (1)
BIGFOIL.COM POLAR EXPORT
NACA34021
NACA34021 |  |  |  | Cl Max: | 1.943 | at alpha= | 18 | deg
JavaFoil+Calcfoil stall+Eppler ext transition |  |  |  | L/D Max: | 98.999 | at alpha= | 8 | deg
Re: | 2000000 |  |  | Cd Min: | 0.00759 | at alpha= | -3.5 | deg
Mach: | 0.25 |  |  | Cl=0 at alpha= | -2.4924 | deg
|  |  |  | @ Cl=0.1, Cd= | 0.0077306
|  |  |  | @ Cl=0.4, Cd= | 0.0087296
|  |  |  | @ Cl=0.6, Cd= | 0.0093519
alpha (deg) | Cl | Cd | Cm | Cl/Cd
-20 | -1.191 | 0.13731 | -0.002 | -8.677
-19.5 | -1.208 | 0.1258 | -0.003 | -9.606
-19 | -1.227 | 0.11178 | -0.003 | -10.98
-18.5 | -1.255 | 0.09196 | -0.004 | -13.644
-18 | -1.275 | 0.07653 | -0.004 | -16.663
-17.5 | -1.292 | 0.06301 | -0.005 | -20.512
-17 | -1.302 | 0.05295 | -0.005 | -24.6
-16.5 | -1.308 | 0.04451 | -0.006 | -29.385
-16 | -1.307 | 0.03778 | -0.006 | -34.588
-15.5 | -1.3 | 0.03273 | -0.007 | -39.709
-15 | -1.287 | 0.02871 | -0.007 | -44.835
-14.5 | -1.269 | 0.02553 | -0.008 | -49.716
-14 | -1.247 | 0.02307 | -0.008 | -54.035
-13.5 | -1.219 | 0.02116 | -0.009 | -57.596
-13 | -1.187 | 0.01944 | -0.009 | -61.052
-12.5 | -1.151 | 0.01814 | -0.01 | -63.459
-12 | -1.112 | 0.01706 | -0.01 | -65.19
-11.5 | -1.069 | 0.01611 | -0.011 | -66.349
-11 | -1.023 | 0.01533 | -0.011 | -66.715
-10.5 | -0.974 | 0.01464 | -0.012 | -66.506
-10 | -0.923 | 0.01404 | -0.012 | -65.74
-9.5 | -0.87 | 0.01351 | -0.012 | -64.367
-9 | -0.815 | 0.01304 | -0.013 | -62.47
-8.5 | -0.758 | 0.01264 | -0.013 | -59.948
-8 | -0.7 | 0.01225 | -0.014 | -57.103
-7.5 | -0.64 | 0.01196 | -0.014 | -53.51
-7 | -0.579 | 0.01137 | -0.015 | -50.949
-6.5 | -0.518 | 0.0111 | -0.015 | -46.65
-6 | -0.455 | 0.01089 | -0.016 | -41.76
-5.5 | -0.392 | 0.01068 | -0.016 | -36.657
-5 | -0.328 | 0.01053 | -0.017 | -31.109
-4.5 | -0.263 | 0.01035 | -0.017 | -25.4
-4 | -0.198 | 0.00985 | -0.018 | -20.092
-3.5 | -0.133 | 0.00759 | -0.018 | -17.489
-3 | -0.067 | 0.00771 | -0.019 | -8.684
-2.5 | -0.001 | 0.0077 | -0.019 | -0.121
-2 | 0.065 | 0.00772 | -0.02 | 8.44
-1.5 | 0.131 | 0.00774 | -0.02 | 16.943
-1 | 0.197 | 0.00779 | -0.02 | 25.323
-0.5 | 0.263 | 0.00776 | -0.021 | 33.886
0 | 0.328 | 0.00864 | -0.021 | 37.984
0.5 | 0.393 | 0.00872 | -0.022 | 45.1
1 | 0.459 | 0.00881 | -0.022 | 52.068
1.5 | 0.523 | 0.00892 | -0.023 | 58.659
2 | 0.588 | 0.00932 | -0.023 | 63.068
2.5 | 0.652 | 0.00949 | -0.024 | 68.751
3 | 0.716 | 0.00964 | -0.024 | 74.323
3.5 | 0.78 | 0.00981 | -0.025 | 79.48
4 | 0.843 | 0.01006 | -0.025 | 83.786
4.5 | 0.905 | 0.01028 | -0.025 | 88.079
5 | 0.967 | 0.01059 | -0.026 | 91.346
5.5 | 1.028 | 0.0109 | -0.026 | 94.297
6 | 1.089 | 0.01146 | -0.027 | 94.993
6.5 | 1.148 | 0.01185 | -0.027 | 96.948
7 | 1.207 | 0.01228 | -0.027 | 98.336
7.5 | 1.265 | 0.01278 | -0.028 | 98.948
8 | 1.322 | 0.01335 | -0.028 | 98.999
8.5 | 1.377 | 0.01402 | -0.028 | 98.212
9 | 1.43 | 0.01473 | -0.029 | 97.128
9.5 | 1.482 | 0.01559 | -0.029 | 95.055
10 | 1.533 | 0.01655 | -0.029 | 92.602
10.5 | 1.58 | 0.01769 | -0.03 | 89.334
11 | 1.626 | 0.01908 | -0.03 | 85.214
11.5 | 1.669 | 0.0205 | -0.03 | 81.42
12 | 1.71 | 0.02232 | -0.03 | 76.619
12.5 | 1.747 | 0.02438 | -0.031 | 71.673
13 | 1.782 | 0.02672 | -0.031 | 66.686
13.5 | 1.813 | 0.02946 | -0.031 | 61.527
14 | 1.841 | 0.03259 | -0.031 | 56.481
14.5 | 1.865 | 0.03611 | -0.031 | 51.657
15 | 1.886 | 0.04014 | -0.031 | 46.996
15.5 | 1.904 | 0.04458 | -0.031 | 42.715
16 | 1.918 | 0.0495 | -0.031 | 38.756
16.5 | 1.93 | 0.05485 | -0.031 | 35.181
17 | 1.937 | 0.06061 | -0.031 | 31.969
17.5 | 1.941 | 0.06675 | -0.031 | 29.083
18 | 1.943 | 0.07318 | -0.031 | 26.545
18.5 | 1.94 | 0.08007 | -0.031 | 24.232
19 | 1.934 | 0.08715 | -0.031 | 22.188
19.5 | 1.923 | 0.09463 | -0.031 | 20.32
20 | 1.909 | 0.10229 | -0.031 | 18.66

## 54. Re 2M Mach 0.25 (2)
BIGFOIL.COM POLAR EXPORT
NACA34021
NACA34021 |  |  |  | Cl Max: | 1.5342 | at alpha= | 15.5 | deg
XFOIL ncrit=9 |  |  |  | L/D Max: | 92.7374 | at alpha= | 8.5 | deg
Re: | 2000000 |  |  | Cd Min: | 0.10431 | at alpha= | 20 | deg
Mach: | 0.25 |  |  | Cl=0 at alpha= | -2.2651 | deg
|  |  |  | @ Cl=0.1, Cd= | 0.0074977
|  |  |  | @ Cl=0.4, Cd= | 0.0077182
|  |  |  | @ Cl=0.6, Cd= | 0.0084094
alpha (deg) | Cl | Cd | Cm | Cl/Cd
-20 | -1.213 | 0.06486 | -0.0817 | -18.7018
-19.5 | -1.2212 | 0.05835 | -0.083 | -20.9289
-19 | -1.225 | 0.05259 | -0.0836 | -23.2934
-18.5 | -1.2248 | 0.04747 | -0.0835 | -25.8016
-18 | -1.2303 | 0.04218 | -0.0829 | -29.1679
-17.5 | -1.2265 | 0.03805 | -0.0813 | -32.2339
-17 | -1.2192 | 0.0345 | -0.0792 | -35.3391
-16.5 | -1.2086 | 0.03152 | -0.0763 | -38.3439
-16 | -1.1987 | 0.02885 | -0.0727 | -41.5494
-15.5 | -1.177 | 0.02666 | -0.0701 | -44.1485
-15 | -1.1357 | 0.02391 | -0.0716 | -47.499
-14.5 | -1.0849 | 0.0219 | -0.0733 | -49.5388
-13.5 | -0.9876 | 0.01853 | -0.0742 | -53.2974
-13 | -0.9342 | 0.01706 | -0.0751 | -54.7597
-12.5 | -0.8826 | 0.01586 | -0.0751 | -55.6494
-12 | -0.8246 | 0.01466 | -0.0762 | -56.2483
-11.5 | -0.7567 | 0.01369 | -0.079 | -55.2739
-11 | -0.667 | 0.01284 | -0.0859 | -51.947
-10.5 | -0.5769 | 0.01215 | -0.0929 | -47.4815
-10 | -0.5296 | 0.01165 | -0.0912 | -45.4592
-9.5 | -0.4923 | 0.01127 | -0.0873 | -43.6823
-9 | -0.4586 | 0.01093 | -0.0826 | -41.9579
-8.5 | -0.4233 | 0.01063 | -0.078 | -39.8213
-8 | -0.3888 | 0.01035 | -0.0732 | -37.5652
-7.5 | -0.3527 | 0.01013 | -0.0685 | -34.8174
-7 | -0.3178 | 0.00989 | -0.0636 | -32.1335
-6.5 | -0.2817 | 0.00968 | -0.0589 | -29.1012
-6 | -0.2457 | 0.0095 | -0.0541 | -25.8632
-5.5 | -0.2108 | 0.00935 | -0.049 | -22.5455
-5 | -0.1764 | 0.00924 | -0.0437 | -19.0909
-4.5 | -0.1448 | 0.00914 | -0.0379 | -15.8425
-4 | -0.1082 | 0.00898 | -0.0331 | -12.049
-3.5 | -0.0743 | 0.0087 | -0.0279 | -8.5402
-3 | -0.0517 | 0.00806 | -0.0206 | -6.4144
-2.5 | -0.0194 | 0.00773 | -0.0151 | -2.5097
-1.5 | 0.0632 | 0.00755 | -0.0074 | 8.3709
-1 | 0.1054 | 0.00749 | -0.0037 | 14.0721
-0.5 | 0.1459 | 0.00748 | 0.0003 | 19.5053
0 | 0.1842 | 0.00742 | 0.0049 | 24.8248
0.5 | 0.2209 | 0.00744 | 0.0097 | 29.6909
1 | 0.2608 | 0.00741 | 0.0139 | 35.1957
1.5 | 0.2984 | 0.00749 | 0.0185 | 39.8398
2 | 0.3407 | 0.00754 | 0.0221 | 45.1857
2.5 | 0.382 | 0.00765 | 0.0258 | 49.9346
3 | 0.4216 | 0.0078 | 0.0299 | 54.0513
3.5 | 0.4631 | 0.00787 | 0.0336 | 58.8437
4 | 0.5014 | 0.00802 | 0.0378 | 62.5187
4.5 | 0.5418 | 0.00818 | 0.0416 | 66.2347
5 | 0.589 | 0.00835 | 0.0439 | 70.5389
5.5 | 0.6538 | 0.0087 | 0.0422 | 75.1494
6 | 0.7421 | 0.00901 | 0.0359 | 82.364
6.5 | 0.8265 | 0.00948 | 0.0301 | 87.1835
7 | 0.9022 | 0.00991 | 0.0263 | 91.0394
7.5 | 0.967 | 0.01047 | 0.0246 | 92.3591
8 | 1.0182 | 0.01105 | 0.0256 | 92.1448
8.5 | 1.0841 | 0.01169 | 0.0236 | 92.7374
9 | 1.1461 | 0.01244 | 0.0221 | 92.1302
9.5 | 1.2042 | 0.01316 | 0.0214 | 91.5046
10 | 1.2579 | 0.01412 | 0.0211 | 89.0864
10.5 | 1.32 | 0.01494 | 0.0192 | 88.3534
11 | 1.3766 | 0.01606 | 0.0179 | 85.7161
11.5 | 1.4336 | 0.01719 | 0.0164 | 83.3973
12 | 1.446 | 0.01857 | 0.0224 | 77.8675
12.5 | 1.4652 | 0.01998 | 0.0272 | 73.3333
13 | 1.4773 | 0.02201 | 0.0319 | 67.1195
13.5 | 1.4976 | 0.02386 | 0.0354 | 62.7661
14 | 1.5074 | 0.02657 | 0.0391 | 56.7332
14.5 | 1.5232 | 0.02917 | 0.0418 | 52.218
15 | 1.5263 | 0.03288 | 0.0444 | 46.4203
15.5 | 1.5342 | 0.0365 | 0.0463 | 42.0329
16 | 1.5262 | 0.0416 | 0.0479 | 36.6875
16.5 | 1.5255 | 0.04631 | 0.0489 | 32.941
17 | 1.5061 | 0.05295 | 0.0493 | 28.4438
17.5 | 1.4916 | 0.05943 | 0.0492 | 25.0984
18 | 1.4578 | 0.06803 | 0.0482 | 21.4288
18.5 | 1.4377 | 0.07556 | 0.047 | 19.0273
19 | 1.3972 | 0.08553 | 0.0446 | 16.3358
19.5 | 1.37 | 0.09435 | 0.0421 | 14.5204
20 | 1.3353 | 0.10431 | 0.0388 | 12.8013

## 55. Re 2M Mach 0.50 (1)
BIGFOIL.COM POLAR EXPORT
NACA34021
NACA34021 |  |  |  | Cl Max: | 1.613 | at alpha= | 11.5 | deg
JavaFoil+Calcfoil stall+Eppler ext transition |  |  |  | L/D Max: | 83.183 | at alpha= | 5 | deg
Re: | 2000000 |  |  | Cd Min: | 0.00815 | at alpha= | -2.5 | deg
Mach: | 0.5 |  |  | Cl=0 at alpha= | -2.4932 | deg
|  |  |  | @ Cl=0.1, Cd= | 0.0083468
|  |  |  | @ Cl=0.4, Cd= | 0.0092878
|  |  |  | @ Cl=0.6, Cd= | 0.0098506
alpha (deg) | Cl | Cd | Cm | Cl/Cd
-20 | -1.001 | 0.18307 | -0.002 | -5.47
-19.5 | -0.974 | 0.17618 | -0.003 | -5.527
-19 | -0.946 | 0.17181 | -0.003 | -5.503
-18.5 | -0.917 | 0.16903 | -0.003 | -5.424
-18 | -0.889 | 0.16462 | -0.003 | -5.401
-17.5 | -0.86 | 0.15721 | -0.004 | -5.47
-17 | -0.832 | 0.14939 | -0.004 | -5.57
-16.5 | -0.803 | 0.14534 | -0.004 | -5.525
-16 | -0.775 | 0.14119 | -0.004 | -5.49
-15.5 | -0.746 | 0.13831 | -0.004 | -5.394
-15 | -0.718 | 0.13148 | -0.005 | -5.461
-14.5 | -0.689 | 0.1258 | -0.005 | -5.475
-14 | -0.66 | 0.12183 | -0.005 | -5.416
-13.5 | -0.632 | 0.11468 | -0.005 | -5.508
-13 | -0.603 | 0.11303 | -0.005 | -5.333
-12.5 | -0.574 | 0.09684 | -0.005 | -5.929
-12 | -0.547 | 0.09064 | -0.006 | -6.034
-11.5 | -0.755 | 0.07199 | -0.008 | -10.488
-11 | -0.906 | 0.0296 | -0.012 | -30.629
-10.5 | -0.935 | 0.02242 | -0.012 | -41.703
-10 | -0.925 | 0.01958 | -0.013 | -47.215
-9.5 | -0.896 | 0.01778 | -0.014 | -50.412
-9 | -0.856 | 0.01645 | -0.014 | -52.049
-8.5 | -0.807 | 0.01543 | -0.015 | -52.334
-8 | -0.753 | 0.01461 | -0.015 | -51.557
-7.5 | -0.694 | 0.01391 | -0.016 | -49.924
-7 | -0.632 | 0.01306 | -0.017 | -48.429
-6.5 | -0.568 | 0.01254 | -0.017 | -45.272
-6 | -0.501 | 0.01212 | -0.018 | -41.322
-5.5 | -0.432 | 0.01176 | -0.018 | -36.756
-5 | -0.363 | 0.01117 | -0.019 | -32.471
-4.5 | -0.292 | 0.0109 | -0.019 | -26.742
-4 | -0.22 | 0.01071 | -0.02 | -20.521
-3.5 | -0.147 | 0.01016 | -0.02 | -14.504
-3 | -0.075 | 0.00884 | -0.021 | -8.429
-2.5 | -0.001 | 0.00815 | -0.021 | -0.127
-2 | 0.073 | 0.00821 | -0.022 | 8.845
-1.5 | 0.146 | 0.00858 | -0.022 | 17.05
-1 | 0.22 | 0.00868 | -0.023 | 25.32
-0.5 | 0.293 | 0.00879 | -0.023 | 33.334
0 | 0.365 | 0.00921 | -0.024 | 39.601
0.5 | 0.437 | 0.00937 | -0.024 | 46.652
1 | 0.509 | 0.00956 | -0.025 | 53.255
1.5 | 0.581 | 0.00978 | -0.025 | 59.341
2 | 0.651 | 0.01004 | -0.026 | 64.916
2.5 | 0.722 | 0.01055 | -0.026 | 68.407
3 | 0.791 | 0.0109 | -0.027 | 72.623
3.5 | 0.86 | 0.01124 | -0.027 | 76.526
4 | 0.928 | 0.01168 | -0.028 | 79.421
4.5 | 0.995 | 0.01217 | -0.028 | 81.704
5 | 1.06 | 0.01274 | -0.029 | 83.183
5.5 | 1.124 | 0.01358 | -0.029 | 82.784
6 | 1.186 | 0.01431 | -0.029 | 82.886
6.5 | 1.246 | 0.01519 | -0.03 | 82.031
7 | 1.303 | 0.01623 | -0.03 | 80.29
7.5 | 1.358 | 0.01748 | -0.03 | 77.695
8 | 1.409 | 0.01897 | -0.031 | 74.27
8.5 | 1.456 | 0.02077 | -0.031 | 70.107
9 | 1.498 | 0.02303 | -0.031 | 65.079
9.5 | 1.536 | 0.02572 | -0.031 | 59.719
10 | 1.567 | 0.0291 | -0.031 | 53.847
10.5 | 1.592 | 0.03337 | -0.031 | 47.702
11 | 1.607 | 0.03846 | -0.031 | 41.793
11.5 | 1.613 | 0.04466 | -0.031 | 36.125
12 | 1.606 | 0.05237 | -0.031 | 30.662
12.5 | 1.578 | 0.06198 | -0.031 | 25.465
13 | 1.516 | 0.07477 | -0.03 | 20.278
13.5 | 1.365 | 0.09449 | -0.029 | 14.447
14 | 1.001 | 0.12005 | -0.029 | 8.334
14.5 | 1.024 | 0.12755 | -0.028 | 8.026
15 | 1.012 | 0.14086 | -0.023 | 7.186
15.5 | 1.043 | 0.14572 | -0.023 | 7.159
16 | 1.074 | 0.15096 | -0.024 | 7.112
16.5 | 1.104 | 0.15769 | -0.025 | 7.002

## 56. Re 2M Mach 0.50 (2)
BIGFOIL.COM POLAR EXPORT
NACA34021
NACA34021 |  |  |  | Cl Max: | 1.3531 | at alpha= | 11 | deg
XFOIL ncrit=9 |  |  |  | L/D Max: | 68.7857 | at alpha= | 7 | deg
Re: | 2000000 |  |  | Cd Min: | 0.17996 | at alpha= | -19 | deg
Mach: | 0.5 |  |  | Cl=0 at alpha= | -2.4206 | deg
|  |  |  | @ Cl=0.1, Cd= | 0.0082372
|  |  |  | @ Cl=0.4, Cd= | 0.0090279
|  |  |  | @ Cl=0.6, Cd= | 0.010374
alpha (deg) | Cl | Cd | Cm | Cl/Cd
-19 | -0.4831 | 0.17996 | -0.0305 | -2.6845
-18.5 | -0.5091 | 0.16537 | -0.0376 | -3.0786
-18 | -0.4971 | 0.15885 | -0.0401 | -3.1294
-17.5 | -0.5873 | 0.13592 | -0.0532 | -4.3209
-17 | -0.6157 | 0.12427 | -0.0591 | -4.9545
-16.5 | -0.6682 | 0.11019 | -0.0667 | -6.0641
-16 | -0.7255 | 0.09638 | -0.0738 | -7.5275
-15.5 | -0.7782 | 0.08376 | -0.0798 | -9.2908
-15 | -0.8176 | 0.07225 | -0.0859 | -11.3163
-14.5 | -0.8369 | 0.06118 | -0.0939 | -13.6793
-14 | -0.8462 | 0.05148 | -0.1008 | -16.4375
-13.5 | -0.8441 | 0.04335 | -0.1059 | -19.4717
-13 | -0.8393 | 0.03653 | -0.1081 | -22.9756
-12.5 | -0.8176 | 0.03085 | -0.1103 | -26.5024
-12 | -0.7869 | 0.02666 | -0.1102 | -29.5161
-11.5 | -0.7256 | 0.02283 | -0.1141 | -31.7827
-11 | -0.6573 | 0.02003 | -0.1174 | -32.8158
-10.5 | -0.5874 | 0.01798 | -0.12 | -32.6696
-10 | -0.524 | 0.01638 | -0.1207 | -31.9902
-9.5 | -0.4773 | 0.01513 | -0.1178 | -31.5466
-9 | -0.4343 | 0.01419 | -0.1136 | -30.6061
-8.5 | -0.3983 | 0.0133 | -0.108 | -29.9474
-8 | -0.3592 | 0.01268 | -0.1024 | -28.3281
-7.5 | -0.3235 | 0.01206 | -0.0962 | -26.8242
-7 | -0.2864 | 0.0116 | -0.0899 | -24.6897
-6.5 | -0.2491 | 0.01124 | -0.0835 | -22.1619
-6 | -0.2119 | 0.01088 | -0.077 | -19.4761
-5.5 | -0.1743 | 0.01062 | -0.0705 | -16.4124
-5 | -0.1371 | 0.01039 | -0.0638 | -13.1954
-4.5 | -0.1011 | 0.01019 | -0.0569 | -9.9215
-4 | -0.0668 | 0.01002 | -0.0496 | -6.6667
-3.5 | -0.0361 | 0.00985 | -0.0416 | -3.665
-3 | -0.0155 | 0.00965 | -0.0316 | -1.6062
-2.5 | -0.002 | 0.00911 | -0.0206 | -0.21954
-2 | 0.0106 | 0.0085 | -0.0093 | 1.2471
-1.5 | 0.0387 | 0.00832 | -0.0007 | 4.6514
-1 | 0.0745 | 0.00825 | 0.0064 | 9.0303
-0.5 | 0.1145 | 0.00823 | 0.0126 | 13.9125
0 | 0.1574 | 0.00828 | 0.0182 | 19.0097
0.5 | 0.1997 | 0.00835 | 0.0238 | 23.9162
1 | 0.2449 | 0.00841 | 0.0289 | 29.1201
1.5 | 0.2852 | 0.00856 | 0.0347 | 33.3178
2 | 0.3321 | 0.00867 | 0.0394 | 38.3045
2.5 | 0.3774 | 0.00889 | 0.0442 | 42.4522
3 | 0.42 | 0.00915 | 0.0494 | 45.9016
3.5 | 0.4671 | 0.00936 | 0.0538 | 49.9038
4 | 0.5112 | 0.00972 | 0.0586 | 52.5926
4.5 | 0.5595 | 0.01008 | 0.0625 | 55.506
5 | 0.6187 | 0.01051 | 0.0642 | 58.8677
5.5 | 0.708 | 0.01119 | 0.0598 | 63.2708
6 | 0.803 | 0.0119 | 0.0546 | 67.479
7 | 0.963 | 0.014 | 0.0494 | 68.7857
7.5 | 1.017 | 0.01551 | 0.0509 | 65.5706
8 | 1.0902 | 0.01693 | 0.0492 | 64.3946
8.5 | 1.1472 | 0.01901 | 0.049 | 60.3472
9 | 1.2051 | 0.02097 | 0.0491 | 57.4678
9.5 | 1.2595 | 0.02375 | 0.0478 | 53.0316
10 | 1.3162 | 0.02652 | 0.0464 | 49.6305
10.5 | 1.3445 | 0.0304 | 0.0469 | 44.227
11 | 1.3531 | 0.03375 | 0.0514 | 40.0919
11.5 | 1.3496 | 0.03822 | 0.0552 | 35.3114
12 | 1.3412 | 0.04337 | 0.0581 | 30.9246
12.5 | 1.3289 | 0.04907 | 0.0602 | 27.0817
13 | 1.304 | 0.05597 | 0.0614 | 23.2982
13.5 | 1.284 | 0.06281 | 0.0619 | 20.4426
14 | 1.2486 | 0.07116 | 0.0613 | 17.5464
14.5 | 1.2269 | 0.07873 | 0.0605 | 15.5836
15 | 1.1954 | 0.08741 | 0.0586 | 13.6758
15.5 | 1.1753 | 0.09536 | 0.0568 | 12.3249
16 | 1.1518 | 0.10389 | 0.0543 | 11.0867

## 57. Re 3M Mach 0.00 (1)
BIGFOIL.COM POLAR EXPORT
NACA34021
NACA34021 |  |  |  | Cl Max: | 2.061 | at alpha= | 20 | deg
JavaFoil+Calcfoil stall+Eppler ext transition |  |  |  | L/D Max: | 109.026 | at alpha= | 8.5 | deg
Re: | 3000000 |  |  | Cd Min: | 0.0075 | at alpha= | -2.5 | deg
Mach: | 0 |  |  | Cl=0 at alpha= | -2.4922 | deg
|  |  |  | @ Cl=0.1, Cd= | 0.0078158
|  |  |  | @ Cl=0.4, Cd= | 0.0078429
|  |  |  | @ Cl=0.6, Cd= | 0.0086521
alpha (deg) | Cl | Cd | Cm | Cl/Cd
-20 | -1.475 | 0.05969 | -0.003 | -24.714
-19.5 | -1.475 | 0.05267 | -0.003 | -28.001
-19 | -1.473 | 0.04601 | -0.004 | -32.017
-18.5 | -1.467 | 0.04059 | -0.004 | -36.151
-18 | -1.459 | 0.03608 | -0.005 | -40.429
-17.5 | -1.447 | 0.0321 | -0.005 | -45.078
-17 | -1.432 | 0.02882 | -0.006 | -49.698
-16.5 | -1.414 | 0.026 | -0.006 | -54.397
-16 | -1.392 | 0.02372 | -0.006 | -58.666
-15.5 | -1.366 | 0.0218 | -0.007 | -62.665
-15 | -1.337 | 0.02018 | -0.007 | -66.268
-14.5 | -1.306 | 0.01883 | -0.008 | -69.353
-14 | -1.271 | 0.01769 | -0.008 | -71.835
-13.5 | -1.234 | 0.01671 | -0.009 | -73.807
-13 | -1.194 | 0.01587 | -0.009 | -75.211
-12.5 | -1.151 | 0.01512 | -0.009 | -76.124
-12 | -1.107 | 0.01446 | -0.01 | -76.508
-11.5 | -1.059 | 0.01391 | -0.01 | -76.179
-11 | -1.01 | 0.01338 | -0.011 | -75.482
-10.5 | -0.959 | 0.01294 | -0.011 | -74.131
-10 | -0.907 | 0.01255 | -0.012 | -72.274
-9.5 | -0.853 | 0.01192 | -0.012 | -71.51
-9 | -0.797 | 0.01158 | -0.013 | -68.875
-8.5 | -0.74 | 0.01129 | -0.013 | -65.601
-8 | -0.683 | 0.01101 | -0.014 | -62.02
-7.5 | -0.624 | 0.01079 | -0.014 | -57.777
-7 | -0.564 | 0.01057 | -0.014 | -53.334
-6.5 | -0.503 | 0.01038 | -0.015 | -48.498
-6 | -0.442 | 0.01026 | -0.015 | -43.113
-5.5 | -0.38 | 0.01011 | -0.016 | -37.629
-5 | -0.318 | 0.00965 | -0.016 | -32.946
-4.5 | -0.255 | 0.00857 | -0.017 | -29.772
-4 | -0.192 | 0.00895 | -0.017 | -21.463
-3.5 | -0.129 | 0.00781 | -0.018 | -16.474
-3 | -0.065 | 0.00782 | -0.018 | -8.299
-2.5 | -0.001 | 0.0075 | -0.019 | -0.12
-2 | 0.063 | 0.00781 | -0.019 | 8.087
-1.5 | 0.127 | 0.00782 | -0.019 | 16.261
-1 | 0.191 | 0.00787 | -0.02 | 24.281
-0.5 | 0.255 | 0.00751 | -0.02 | 33.95
0 | 0.318 | 0.00757 | -0.021 | 42.04
0.5 | 0.382 | 0.00794 | -0.021 | 48.067
1 | 0.445 | 0.0076 | -0.022 | 58.537
1.5 | 0.508 | 0.00763 | -0.022 | 66.538
2 | 0.571 | 0.00861 | -0.022 | 66.291
2.5 | 0.633 | 0.0087 | -0.023 | 72.818
3 | 0.696 | 0.00885 | -0.023 | 78.578
3.5 | 0.757 | 0.009 | -0.024 | 84.189
4 | 0.819 | 0.00939 | -0.024 | 87.239
4.5 | 0.88 | 0.00958 | -0.025 | 91.886
5 | 0.941 | 0.00977 | -0.025 | 96.343
5.5 | 1.001 | 0.01001 | -0.025 | 99.981
6 | 1.061 | 0.01027 | -0.026 | 103.234
6.5 | 1.119 | 0.01057 | -0.026 | 105.897
7 | 1.178 | 0.01091 | -0.027 | 107.927
7.5 | 1.235 | 0.01148 | -0.027 | 107.579
8 | 1.292 | 0.0119 | -0.027 | 108.511
8.5 | 1.347 | 0.01236 | -0.028 | 109.026
9 | 1.401 | 0.0129 | -0.028 | 108.659
9.5 | 1.454 | 0.01349 | -0.028 | 107.841
10 | 1.506 | 0.01418 | -0.029 | 106.227
10.5 | 1.556 | 0.01494 | -0.029 | 104.137
11 | 1.604 | 0.01584 | -0.029 | 101.284
11.5 | 1.651 | 0.01683 | -0.03 | 98.096
12 | 1.695 | 0.01803 | -0.03 | 94.021
12.5 | 1.737 | 0.01936 | -0.03 | 89.723
13 | 1.776 | 0.02121 | -0.03 | 83.741
13.5 | 1.813 | 0.02299 | -0.03 | 78.841
14 | 1.847 | 0.02511 | -0.031 | 73.534
14.5 | 1.878 | 0.02751 | -0.031 | 68.262
15 | 1.907 | 0.03025 | -0.031 | 63.025
15.5 | 1.933 | 0.03333 | -0.031 | 58
16 | 1.956 | 0.03678 | -0.031 | 53.189
16.5 | 1.978 | 0.04055 | -0.031 | 48.766
17 | 1.996 | 0.04466 | -0.031 | 44.698
17.5 | 2.012 | 0.04911 | -0.031 | 40.972
18 | 2.026 | 0.05384 | -0.031 | 37.635
18.5 | 2.039 | 0.05884 | -0.031 | 34.647
19 | 2.048 | 0.06399 | -0.031 | 32.011
19.5 | 2.055 | 0.06944 | -0.031 | 29.599
20 | 2.061 | 0.07515 | -0.032 | 27.421

## 58. Re 3M Mach 0.00 (2)
BIGFOIL.COM POLAR EXPORT
NACA34021
NACA34021 |  |  |  | Cl Max: | 1.6431 | at alpha= | 17.5 | deg
XFOIL ncrit=9 |  |  |  | L/D Max: | 111.966 | at alpha= | 9 | deg
Re: | 3000000 |  |  | Cd Min: | 0.0658 | at alpha= | 20 | deg
Mach: | 0 |  |  | Cl=0 at alpha= | -2.3584 | deg
|  |  |  | @ Cl=0.1, Cd= | 0.0069635
|  |  |  | @ Cl=0.4, Cd= | 0.0068571
|  |  |  | @ Cl=0.6, Cd= | 0.0073741
alpha (deg) | Cl | Cd | Cm | Cl/Cd
-13 | -0.9349 | 0.01305 | -0.0645 | -71.6398
-12.5 | -0.8721 | 0.01234 | -0.0669 | -70.6726
-12 | -0.8041 | 0.01177 | -0.0702 | -68.3178
-11.5 | -0.7104 | 0.01118 | -0.0789 | -63.542
-11 | -0.6387 | 0.01077 | -0.0828 | -59.3036
-10.5 | -0.5961 | 0.01041 | -0.0808 | -57.2622
-10 | -0.5569 | 0.01017 | -0.0777 | -54.7591
-9.5 | -0.5219 | 0.00988 | -0.0737 | -52.8239
-9 | -0.4855 | 0.00968 | -0.0699 | -50.155
-8.5 | -0.4503 | 0.00944 | -0.0658 | -47.7013
-8 | -0.4135 | 0.00928 | -0.0618 | -44.5582
-7.5 | -0.3775 | 0.00907 | -0.0577 | -41.6207
-7 | -0.3409 | 0.00891 | -0.0536 | -38.2604
-6.5 | -0.3041 | 0.00878 | -0.0495 | -34.6355
-6 | -0.2686 | 0.00868 | -0.0451 | -30.9447
-5.5 | -0.2357 | 0.00862 | -0.04 | -27.3434
-5 | -0.1967 | 0.00853 | -0.0363 | -23.0598
-4.5 | -0.156 | 0.00843 | -0.0329 | -18.5053
-4 | -0.115 | 0.00831 | -0.0296 | -13.8387
-3.5 | -0.0756 | 0.00813 | -0.026 | -9.2989
-3 | -0.0394 | 0.00784 | -0.0218 | -5.0255
-2.5 | -0.0111 | 0.0073 | -0.016 | -1.5205
-2 | 0.0281 | 0.00706 | -0.0124 | 3.9802
-1.5 | 0.0715 | 0.00697 | -0.0095 | 10.2582
-1 | 0.1154 | 0.00696 | -0.0067 | 16.5805
-0.5 | 0.159 | 0.00687 | -0.0039 | 23.1441
0 | 0.202 | 0.00685 | -0.0009 | 29.4891
0.5 | 0.2455 | 0.00681 | 0.002 | 36.0499
1 | 0.2815 | 0.0068 | 0.0064 | 41.3971
1.5 | 0.3205 | 0.00674 | 0.0103 | 47.5519
2 | 0.3608 | 0.00679 | 0.0137 | 53.137
2.5 | 0.4017 | 0.00686 | 0.0171 | 58.5569
3 | 0.4434 | 0.00692 | 0.0202 | 64.0751
3.5 | 0.4835 | 0.00705 | 0.0237 | 68.5816
4 | 0.5246 | 0.00713 | 0.0268 | 73.5764
4.5 | 0.5636 | 0.00722 | 0.0304 | 78.0609
5 | 0.6014 | 0.00738 | 0.0342 | 81.4905
5.5 | 0.6425 | 0.00748 | 0.0372 | 85.8957
6 | 0.6927 | 0.00766 | 0.0382 | 90.4308
6.5 | 0.7647 | 0.00796 | 0.0343 | 96.0678
7 | 0.8624 | 0.00829 | 0.025 | 104.029
7.5 | 0.9335 | 0.00868 | 0.0212 | 107.5461
8 | 0.9972 | 0.00901 | 0.0191 | 110.677
8.5 | 1.0587 | 0.00952 | 0.0172 | 111.208
9 | 1.1107 | 0.00992 | 0.0174 | 111.9657
9.5 | 1.1691 | 0.0105 | 0.0159 | 111.3429
10 | 1.2256 | 0.01103 | 0.0149 | 111.1151
11 | 1.3278 | 0.01235 | 0.0144 | 107.5142
11.5 | 1.3831 | 0.0131 | 0.0129 | 105.5802
12 | 1.4375 | 0.01385 | 0.0115 | 103.7906
12.5 | 1.4874 | 0.01485 | 0.0105 | 100.1616
13 | 1.5304 | 0.0157 | 0.011 | 97.4777
13.5 | 1.5432 | 0.01698 | 0.0164 | 90.8834
14 | 1.5641 | 0.01815 | 0.0204 | 86.1763
14.5 | 1.5778 | 0.01985 | 0.0247 | 79.4861
15 | 1.5961 | 0.02151 | 0.028 | 74.2027
15.5 | 1.6086 | 0.02373 | 0.0313 | 67.7876
16 | 1.6236 | 0.02601 | 0.0338 | 62.4221
16.5 | 1.6331 | 0.02885 | 0.0363 | 56.6066
17 | 1.6387 | 0.03219 | 0.0383 | 50.9071
17.5 | 1.6431 | 0.03581 | 0.04 | 45.8838
18 | 1.6357 | 0.04067 | 0.0414 | 40.2188
18.5 | 1.6349 | 0.04517 | 0.0421 | 36.1944
19 | 1.6176 | 0.05149 | 0.0424 | 31.4158
19.5 | 1.6038 | 0.05776 | 0.0421 | 27.7666
20 | 1.5752 | 0.0658 | 0.0412 | 23.9392

## 59. Re 3M Mach 0.10 (1)
BIGFOIL.COM POLAR EXPORT
NACA34021
NACA34021 |  |  |  | Cl Max: | 2.045 | at alpha= | 20 | deg
JavaFoil+Calcfoil stall+Eppler ext transition |  |  |  | L/D Max: | 108.587 | at alpha= | 7.5 | deg
Re: | 3000000 |  |  | Cd Min: | 0.0075 | at alpha= | -3 | deg
Mach: | 0.1 |  |  | Cl=0 at alpha= | -2.4922 | deg
|  |  |  | @ Cl=0.1, Cd= | 0.0078457
|  |  |  | @ Cl=0.4, Cd= | 0.0078813
|  |  |  | @ Cl=0.6, Cd= | 0.0086857
alpha (deg) | Cl | Cd | Cm | Cl/Cd
-20 | -1.446 | 0.06528 | -0.003 | -22.149
-19.5 | -1.45 | 0.05697 | -0.003 | -25.444
-19 | -1.45 | 0.04978 | -0.004 | -29.134
-18.5 | -1.448 | 0.04337 | -0.004 | -33.399
-18 | -1.442 | 0.03833 | -0.005 | -37.627
-17.5 | -1.434 | 0.03388 | -0.005 | -42.308
-17 | -1.421 | 0.03021 | -0.006 | -47.039
-16.5 | -1.405 | 0.02717 | -0.006 | -51.715
-16 | -1.385 | 0.02459 | -0.006 | -56.317
-15.5 | -1.361 | 0.02247 | -0.007 | -60.573
-15 | -1.334 | 0.02072 | -0.007 | -64.38
-14.5 | -1.304 | 0.01928 | -0.008 | -67.609
-14 | -1.27 | 0.01805 | -0.008 | -70.355
-13.5 | -1.234 | 0.01701 | -0.009 | -72.532
-13 | -1.194 | 0.01612 | -0.009 | -74.11
-12.5 | -1.153 | 0.01536 | -0.009 | -75.051
-12 | -1.109 | 0.01464 | -0.01 | -75.709
-11.5 | -1.062 | 0.01406 | -0.01 | -75.515
-11 | -1.013 | 0.01354 | -0.011 | -74.78
-10.5 | -0.962 | 0.01308 | -0.011 | -73.53
-10 | -0.91 | 0.01265 | -0.012 | -71.924
-9.5 | -0.856 | 0.01201 | -0.012 | -71.272
-9 | -0.8 | 0.01166 | -0.013 | -68.606
-8.5 | -0.743 | 0.01135 | -0.013 | -65.499
-8 | -0.685 | 0.0111 | -0.014 | -61.744
-7.5 | -0.626 | 0.01085 | -0.014 | -57.748
-7 | -0.566 | 0.01061 | -0.014 | -53.381
-6.5 | -0.506 | 0.01046 | -0.015 | -48.331
-6 | -0.444 | 0.01028 | -0.015 | -43.216
-5.5 | -0.382 | 0.00983 | -0.016 | -38.89
-5 | -0.319 | 0.00969 | -0.016 | -32.975
-4.5 | -0.256 | 0.00861 | -0.017 | -29.767
-4 | -0.193 | 0.00859 | -0.017 | -22.453
-3.5 | -0.129 | 0.00785 | -0.018 | -16.48
-3 | -0.065 | 0.0075 | -0.018 | -8.694
-2.5 | -0.001 | 0.00752 | -0.019 | -0.12
-2 | 0.063 | 0.00784 | -0.019 | 8.093
-1.5 | 0.128 | 0.00785 | -0.02 | 16.271
-1 | 0.192 | 0.0079 | -0.02 | 24.296
-0.5 | 0.256 | 0.00755 | -0.02 | 33.929
0 | 0.32 | 0.0076 | -0.021 | 42.073
0.5 | 0.384 | 0.00796 | -0.021 | 48.169
1 | 0.447 | 0.00765 | -0.022 | 58.465
1.5 | 0.51 | 0.00768 | -0.022 | 66.448
2 | 0.573 | 0.00863 | -0.023 | 66.474
2.5 | 0.636 | 0.00876 | -0.023 | 72.653
3 | 0.699 | 0.00888 | -0.023 | 78.656
3.5 | 0.761 | 0.00903 | -0.024 | 84.284
4 | 0.823 | 0.00944 | -0.024 | 87.17
4.5 | 0.884 | 0.00967 | -0.025 | 91.417
5 | 0.945 | 0.00982 | -0.025 | 96.213
5.5 | 1.005 | 0.01011 | -0.026 | 99.426
6 | 1.065 | 0.01038 | -0.026 | 102.599
6.5 | 1.124 | 0.01069 | -0.026 | 105.2
7 | 1.183 | 0.01103 | -0.027 | 107.171
7.5 | 1.24 | 0.01142 | -0.027 | 108.587
8 | 1.297 | 0.01205 | -0.027 | 107.632
8.5 | 1.352 | 0.01252 | -0.028 | 108.018
9 | 1.407 | 0.01308 | -0.028 | 107.56
9.5 | 1.46 | 0.01368 | -0.029 | 106.707
10 | 1.511 | 0.0144 | -0.029 | 104.93
10.5 | 1.561 | 0.01518 | -0.029 | 102.853
11 | 1.609 | 0.01612 | -0.029 | 99.777
11.5 | 1.655 | 0.01716 | -0.03 | 96.44
12 | 1.699 | 0.01843 | -0.03 | 92.162
12.5 | 1.74 | 0.01982 | -0.03 | 87.783
13 | 1.779 | 0.02152 | -0.03 | 82.654
13.5 | 1.815 | 0.02367 | -0.031 | 76.668
14 | 1.848 | 0.02588 | -0.031 | 71.404
14.5 | 1.878 | 0.0284 | -0.031 | 66.129
15 | 1.906 | 0.03128 | -0.031 | 60.946
15.5 | 1.931 | 0.03453 | -0.031 | 55.924
16 | 1.953 | 0.03813 | -0.031 | 51.226
16.5 | 1.974 | 0.04206 | -0.031 | 46.918
17 | 1.991 | 0.0464 | -0.031 | 42.908
17.5 | 2.005 | 0.05105 | -0.031 | 39.285
18 | 2.018 | 0.05596 | -0.031 | 36.061
18.5 | 2.029 | 0.06116 | -0.031 | 33.171
19 | 2.036 | 0.06651 | -0.031 | 30.619
19.5 | 2.041 | 0.07221 | -0.031 | 28.271
20 | 2.045 | 0.07802 | -0.032 | 26.205

## 60. Re 3M Mach 0.10 (2)
BIGFOIL.COM POLAR EXPORT
NACA34021
NACA34021 |  |  |  | Cl Max: | 1.6352 | at alpha= | 17.5 | deg
XFOIL ncrit=9 |  |  |  | L/D Max: | 111.065 | at alpha= | 9 | deg
Re: | 3000000 |  |  | Cd Min: | 0.07052 | at alpha= | 20 | deg
Mach: | 0.1 |  |  | Cl=0 at alpha= | -2.361 | deg
|  |  |  | @ Cl=0.1, Cd= | 0.006987
|  |  |  | @ Cl=0.4, Cd= | 0.0068872
|  |  |  | @ Cl=0.6, Cd= | 0.0074309
alpha (deg) | Cl | Cd | Cm | Cl/Cd
-13 | -0.9376 | 0.01329 | -0.0661 | -70.5493
-12 | -0.8062 | 0.01197 | -0.0716 | -67.3517
-11.5 | -0.7188 | 0.01133 | -0.0789 | -63.4422
-11 | -0.6407 | 0.01092 | -0.084 | -58.6722
-10.5 | -0.5971 | 0.01051 | -0.0821 | -56.8126
-10 | -0.5578 | 0.01025 | -0.079 | -54.4195
-9.5 | -0.5219 | 0.00996 | -0.0751 | -52.3996
-9 | -0.4852 | 0.00974 | -0.0712 | -49.8152
-8.5 | -0.4499 | 0.00951 | -0.067 | -47.3081
-8 | -0.413 | 0.00933 | -0.063 | -44.2658
-7.5 | -0.3768 | 0.00912 | -0.0589 | -41.3158
-7 | -0.3397 | 0.00897 | -0.0548 | -37.8707
-6.5 | -0.3032 | 0.00883 | -0.0505 | -34.3375
-6 | -0.2672 | 0.0087 | -0.0461 | -30.7126
-5.5 | -0.2335 | 0.00863 | -0.0411 | -27.0568
-5 | -0.1962 | 0.00856 | -0.0369 | -22.9206
-4.5 | -0.1552 | 0.00846 | -0.0335 | -18.3452
-4 | -0.1147 | 0.00834 | -0.03 | -13.753
-3.5 | -0.0747 | 0.00817 | -0.0264 | -9.1432
-3 | -0.0387 | 0.00788 | -0.0221 | -4.9112
-2.5 | -0.0107 | 0.00734 | -0.0162 | -1.4578
-2 | 0.0278 | 0.00709 | -0.0123 | 3.921
-1.5 | 0.0715 | 0.007 | -0.0094 | 10.2143
-1 | 0.1154 | 0.00698 | -0.0065 | 16.533
-0.5 | 0.1588 | 0.0069 | -0.0036 | 23.0145
0 | 0.2023 | 0.00688 | -0.0006 | 29.4041
0.5 | 0.2446 | 0.00683 | 0.0026 | 35.8126
1 | 0.2806 | 0.00682 | 0.0071 | 41.1437
1.5 | 0.3199 | 0.00676 | 0.011 | 47.3225
2 | 0.3608 | 0.00683 | 0.0144 | 52.8258
2.5 | 0.4019 | 0.00689 | 0.0178 | 58.3309
3 | 0.4437 | 0.00696 | 0.021 | 63.75
3.5 | 0.4838 | 0.00709 | 0.0245 | 68.237
4 | 0.5251 | 0.00717 | 0.0278 | 73.2357
4.5 | 0.5645 | 0.00727 | 0.0313 | 77.6479
5 | 0.602 | 0.00744 | 0.0352 | 80.914
5.5 | 0.6443 | 0.00753 | 0.0381 | 85.5644
6 | 0.6954 | 0.00773 | 0.039 | 89.9612
6.5 | 0.7701 | 0.00802 | 0.0347 | 96.0224
7 | 0.867 | 0.00837 | 0.0256 | 103.5842
7.5 | 0.9384 | 0.00875 | 0.0219 | 107.2457
8 | 1.002 | 0.00911 | 0.0199 | 109.989
8.5 | 1.0625 | 0.00964 | 0.0184 | 110.2178
9 | 1.1162 | 0.01005 | 0.0183 | 111.0647
9.5 | 1.1739 | 0.01069 | 0.0171 | 109.8129
10 | 1.2312 | 0.0112 | 0.016 | 109.9286
10.5 | 1.2748 | 0.01198 | 0.0174 | 106.4107
11 | 1.3344 | 0.01258 | 0.0155 | 106.0731
11.5 | 1.3887 | 0.01342 | 0.0142 | 103.4799
12 | 1.4441 | 0.01417 | 0.0128 | 101.9125
12.5 | 1.4941 | 0.01523 | 0.0118 | 98.1024
13 | 1.5305 | 0.01618 | 0.0136 | 94.5921
13.5 | 1.5442 | 0.01752 | 0.0188 | 88.1393
14 | 1.564 | 0.01884 | 0.0229 | 83.0149
14.5 | 1.5787 | 0.02059 | 0.027 | 76.6731
15 | 1.5956 | 0.02245 | 0.0303 | 71.0735
15.5 | 1.6092 | 0.02473 | 0.0334 | 65.0708
16 | 1.6197 | 0.02743 | 0.0361 | 59.0485
16.5 | 1.6297 | 0.03038 | 0.0383 | 53.6438
17 | 1.6311 | 0.03418 | 0.0403 | 47.7209
17.5 | 1.6352 | 0.03799 | 0.0418 | 43.0429
18 | 1.6235 | 0.04336 | 0.043 | 37.4423
18.5 | 1.621 | 0.04817 | 0.0435 | 33.6517
19 | 1.5999 | 0.055 | 0.0436 | 29.0891
19.5 | 1.5821 | 0.06185 | 0.043 | 25.5796
20 | 1.5491 | 0.07052 | 0.0417 | 21.9668

## 61. Re 3M Mach 0.25 (1)
BIGFOIL.COM POLAR EXPORT
NACA34021
NACA34021 |  |  |  | Cl Max: | 1.949 | at alpha= | 18 | deg
JavaFoil+Calcfoil stall+Eppler ext transition |  |  |  | L/D Max: | 105.022 | at alpha= | 8 | deg
Re: | 3000000 |  |  | Cd Min: | 0.0074 | at alpha= | 0 | deg
Mach: | 0.25 |  |  | Cl=0 at alpha= | -2.4924 | deg
|  |  |  | @ Cl=0.1, Cd= | 0.0076635
|  |  |  | @ Cl=0.4, Cd= | 0.0075268
|  |  |  | @ Cl=0.6, Cd= | 0.0088921
alpha (deg) | Cl | Cd | Cm | Cl/Cd
-20 | -1.207 | 0.12207 | -0.003 | -9.888
-19.5 | -1.237 | 0.10332 | -0.003 | -11.971
-19 | -1.264 | 0.08663 | -0.004 | -14.586
-18.5 | -1.285 | 0.07277 | -0.004 | -17.663
-18 | -1.303 | 0.06099 | -0.004 | -21.366
-17.5 | -1.318 | 0.05065 | -0.005 | -26.012
-17 | -1.325 | 0.04291 | -0.005 | -30.881
-16.5 | -1.328 | 0.03673 | -0.006 | -36.152
-16 | -1.324 | 0.03174 | -0.006 | -41.702
-15.5 | -1.314 | 0.02797 | -0.007 | -46.969
-15 | -1.299 | 0.02493 | -0.007 | -52.103
-14.5 | -1.279 | 0.0225 | -0.008 | -56.85
-14 | -1.255 | 0.02057 | -0.008 | -60.996
-13.5 | -1.226 | 0.01905 | -0.009 | -64.358
-13 | -1.193 | 0.01779 | -0.009 | -67.035
-12.5 | -1.156 | 0.01675 | -0.01 | -69.016
-12 | -1.116 | 0.01583 | -0.01 | -70.493
-11.5 | -1.072 | 0.01506 | -0.011 | -71.172
-11 | -1.025 | 0.01419 | -0.011 | -72.274
-10.5 | -0.976 | 0.0136 | -0.012 | -71.782
-10 | -0.925 | 0.01307 | -0.012 | -70.758
-9.5 | -0.871 | 0.01261 | -0.013 | -69.107
-9 | -0.816 | 0.0122 | -0.013 | -66.928
-8.5 | -0.759 | 0.01181 | -0.013 | -64.273
-8 | -0.701 | 0.0115 | -0.014 | -60.932
-7.5 | -0.641 | 0.01121 | -0.014 | -57.187
-7 | -0.58 | 0.01098 | -0.015 | -52.823
-6.5 | -0.518 | 0.01075 | -0.015 | -48.202
-6 | -0.455 | 0.01025 | -0.016 | -44.41
-5.5 | -0.392 | 0.01009 | -0.016 | -38.837
-5 | -0.328 | 0.00994 | -0.017 | -32.982
-4.5 | -0.263 | 0.00984 | -0.017 | -26.75
-4 | -0.198 | 0.0088 | -0.018 | -22.507
-3.5 | -0.133 | 0.00825 | -0.018 | -16.086
-3 | -0.067 | 0.00762 | -0.019 | -8.782
-2.5 | -0.001 | 0.00765 | -0.019 | -0.121
-2 | 0.065 | 0.00769 | -0.02 | 8.48
-1.5 | 0.131 | 0.00764 | -0.02 | 17.188
-1 | 0.197 | 0.00768 | -0.02 | 25.69
-0.5 | 0.263 | 0.0077 | -0.021 | 34.19
0 | 0.328 | 0.0074 | -0.021 | 44.354
0.5 | 0.394 | 0.00744 | -0.022 | 52.926
1 | 0.459 | 0.00838 | -0.022 | 54.741
1.5 | 0.524 | 0.00876 | -0.023 | 59.79
2 | 0.588 | 0.00887 | -0.023 | 66.312
2.5 | 0.653 | 0.00899 | -0.024 | 72.629
3 | 0.717 | 0.00917 | -0.024 | 78.138
3.5 | 0.78 | 0.00933 | -0.025 | 83.617
4 | 0.843 | 0.00953 | -0.025 | 88.494
4.5 | 0.906 | 0.01001 | -0.025 | 90.554
5 | 0.968 | 0.01025 | -0.026 | 94.472
5.5 | 1.03 | 0.01052 | -0.026 | 97.846
6 | 1.09 | 0.01083 | -0.027 | 100.674
6.5 | 1.15 | 0.0112 | -0.027 | 102.669
7 | 1.209 | 0.0116 | -0.027 | 104.269
7.5 | 1.267 | 0.01207 | -0.028 | 104.994
8 | 1.324 | 0.01261 | -0.028 | 105.022
8.5 | 1.38 | 0.01321 | -0.028 | 104.399
9 | 1.434 | 0.01406 | -0.029 | 102.002
9.5 | 1.486 | 0.0148 | -0.029 | 100.43
10 | 1.537 | 0.01568 | -0.029 | 98.002
10.5 | 1.585 | 0.0167 | -0.03 | 94.885
11 | 1.631 | 0.01789 | -0.03 | 91.156
11.5 | 1.675 | 0.01929 | -0.03 | 86.803
12 | 1.715 | 0.02093 | -0.03 | 81.973
12.5 | 1.753 | 0.02285 | -0.031 | 76.723
13 | 1.788 | 0.02505 | -0.031 | 71.357
13.5 | 1.819 | 0.02765 | -0.031 | 65.784
14 | 1.847 | 0.03064 | -0.031 | 60.271
14.5 | 1.872 | 0.03422 | -0.031 | 54.691
15 | 1.893 | 0.03806 | -0.031 | 49.726
15.5 | 1.911 | 0.04233 | -0.031 | 45.132
16 | 1.925 | 0.04701 | -0.031 | 40.944
16.5 | 1.936 | 0.0521 | -0.031 | 37.169
17 | 1.944 | 0.05764 | -0.031 | 33.728
17.5 | 1.948 | 0.06339 | -0.031 | 30.733
18 | 1.949 | 0.06955 | -0.031 | 28.026
18.5 | 1.947 | 0.07605 | -0.031 | 25.602
19 | 1.94 | 0.08276 | -0.031 | 23.445
19.5 | 1.929 | 0.08986 | -0.031 | 21.471
20 | 1.915 | 0.0972 | -0.031 | 19.703

## 62. Re 3M Mach 0.25 (2)
BIGFOIL.COM POLAR EXPORT
NACA34021
NACA34021 |  |  |  | Cl Max: | 1.5929 | at alpha= | 16 | deg
XFOIL ncrit=9 |  |  |  | L/D Max: | 105.17 | at alpha= | 8.5 | deg
Re: | 3000000 |  |  | Cd Min: | 0.09632 | at alpha= | 20 | deg
Mach: | 0.25 |  |  | Cl=0 at alpha= | -2.4049 | deg
|  |  |  | @ Cl=0.1, Cd= | 0.0071197
|  |  |  | @ Cl=0.4, Cd= | 0.0070761
|  |  |  | @ Cl=0.6, Cd= | 0.0076651
alpha (deg) | Cl | Cd | Cm | Cl/Cd
-20 | -1.3247 | 0.0537 | -0.0854 | -24.6685
-19.5 | -1.3222 | 0.04875 | -0.0854 | -27.1221
-19 | -1.3275 | 0.04334 | -0.0851 | -30.6299
-18.5 | -1.3276 | 0.03876 | -0.0839 | -34.2518
-18 | -1.3186 | 0.03521 | -0.0819 | -37.4496
-17.5 | -1.3084 | 0.032 | -0.0795 | -40.8875
-17 | -1.2957 | 0.02926 | -0.0764 | -44.2823
-16.5 | -1.2803 | 0.02685 | -0.0731 | -47.6834
-16 | -1.2376 | 0.02439 | -0.0742 | -50.7421
-15.5 | -1.1938 | 0.02211 | -0.0752 | -53.9937
-15 | -1.1435 | 0.02035 | -0.0763 | -56.1916
-14 | -1.0507 | 0.01726 | -0.0757 | -60.8749
-13.5 | -0.9991 | 0.01593 | -0.0759 | -62.7181
-13 | -0.9489 | 0.01484 | -0.0754 | -63.942
-12.5 | -0.8875 | 0.01378 | -0.077 | -64.4049
-12 | -0.8192 | 0.01293 | -0.0796 | -63.3565
-11.5 | -0.7476 | 0.01233 | -0.0826 | -60.6326
-11 | -0.6573 | 0.01163 | -0.0897 | -56.5176
-10.5 | -0.602 | 0.01121 | -0.0894 | -53.7021
-10 | -0.5603 | 0.01077 | -0.0864 | -52.0241
-9.5 | -0.521 | 0.01047 | -0.0827 | -49.7612
-9 | -0.4838 | 0.01014 | -0.0785 | -47.712
-8.5 | -0.4461 | 0.0099 | -0.0743 | -45.0606
-8 | -0.4096 | 0.00963 | -0.0697 | -42.5337
-7.5 | -0.3713 | 0.00946 | -0.0654 | -39.2495
-7 | -0.3349 | 0.00924 | -0.0607 | -36.2446
-6.5 | -0.2965 | 0.00906 | -0.0563 | -32.7263
-6 | -0.2596 | 0.0089 | -0.0516 | -29.1685
-5.5 | -0.2226 | 0.00879 | -0.0469 | -25.3242
-5 | -0.1883 | 0.00872 | -0.0415 | -21.594
-4.5 | -0.1528 | 0.00866 | -0.0365 | -17.6443
-4 | -0.1122 | 0.00857 | -0.0324 | -13.0922
-3.5 | -0.0721 | 0.00841 | -0.0284 | -8.5731
-2.5 | -0.0066 | 0.00761 | -0.0175 | -0.86728
-2 | 0.0281 | 0.00728 | -0.0124 | 3.8599
-1.5 | 0.0704 | 0.00718 | -0.0087 | 9.805
-1 | 0.1146 | 0.00709 | -0.0055 | 16.1636
0 | 0.1999 | 0.00699 | 0.0018 | 28.598
0.5 | 0.2366 | 0.00698 | 0.0066 | 33.8968
1 | 0.2773 | 0.00693 | 0.0107 | 40.0144
1.5 | 0.3177 | 0.00694 | 0.0147 | 45.7781
2 | 0.3584 | 0.00702 | 0.0187 | 51.0541
2.5 | 0.4029 | 0.00708 | 0.0218 | 56.9068
3.5 | 0.4869 | 0.00731 | 0.029 | 66.6074
4 | 0.5291 | 0.0074 | 0.0325 | 71.5
4.5 | 0.5687 | 0.00759 | 0.0365 | 74.9275
5 | 0.6104 | 0.00769 | 0.04 | 79.3758
5.5 | 0.6549 | 0.00787 | 0.0428 | 83.2147
6 | 0.7118 | 0.00815 | 0.0429 | 87.3374
6.5 | 0.8024 | 0.00844 | 0.0361 | 95.0711
7 | 0.89 | 0.0089 | 0.0296 | 100
7.5 | 0.9628 | 0.00925 | 0.0265 | 104.0865
8 | 1.0266 | 0.00982 | 0.0249 | 104.5418
8.5 | 1.0822 | 0.01029 | 0.0252 | 105.1701
9 | 1.1425 | 0.01097 | 0.0242 | 104.1477
9.5 | 1.2033 | 0.01161 | 0.0231 | 103.6434
10 | 1.2559 | 0.01242 | 0.0234 | 101.1192
10.5 | 1.3085 | 0.01324 | 0.0236 | 98.8293
11 | 1.3652 | 0.01423 | 0.0224 | 95.9382
11.5 | 1.4229 | 0.01516 | 0.0213 | 93.8588
12 | 1.474 | 0.01649 | 0.0206 | 89.3875
12.5 | 1.5159 | 0.01775 | 0.0216 | 85.4028
13 | 1.5295 | 0.0194 | 0.0269 | 78.8402
13.5 | 1.5493 | 0.02104 | 0.031 | 73.6359
14 | 1.5603 | 0.02338 | 0.0353 | 66.7365
14.5 | 1.5754 | 0.02576 | 0.0386 | 61.1568
15 | 1.5837 | 0.02884 | 0.0417 | 54.9133
15.5 | 1.5917 | 0.03221 | 0.0442 | 49.4163
16 | 1.5929 | 0.03632 | 0.0462 | 43.8574
16.5 | 1.5864 | 0.04131 | 0.0478 | 38.4023
17 | 1.5813 | 0.04638 | 0.0488 | 34.0944
17.5 | 1.5624 | 0.05292 | 0.0493 | 29.5238
18 | 1.5414 | 0.05995 | 0.0491 | 25.7114
18.5 | 1.5077 | 0.06846 | 0.0481 | 22.0231
19 | 1.4793 | 0.07678 | 0.0467 | 19.2667
19.5 | 1.4384 | 0.08673 | 0.0442 | 16.5848
20 | 1.4039 | 0.09632 | 0.0414 | 14.5754

## 63. Re 3M Mach 0.50 (1)
BIGFOIL.COM POLAR EXPORT
NACA34021
NACA34021 |  |  |  | Cl Max: | 1.62 | at alpha= | 11.5 | deg
JavaFoil+Calcfoil stall+Eppler ext transition |  |  |  | L/D Max: | 88.172 | at alpha= | 6 | deg
Re: | 3000000 |  |  | Cd Min: | 0.00687 | at alpha= | -3 | deg
Mach: | 0.5 |  |  | Cl=0 at alpha= | -2.4932 | deg
|  |  |  | @ Cl=0.1, Cd= | 0.0080459
|  |  |  | @ Cl=0.4, Cd= | 0.0087829
|  |  |  | @ Cl=0.6, Cd= | 0.0093858
alpha (deg) | Cl | Cd | Cm | Cl/Cd
-20 | -1.002 | 0.17281 | -0.002 | -5.796
-19.5 | -0.974 | 0.16491 | -0.003 | -5.906
-19 | -0.946 | 0.16313 | -0.003 | -5.799
-18.5 | -0.917 | 0.15896 | -0.003 | -5.77
-18 | -0.889 | 0.15457 | -0.003 | -5.754
-17.5 | -0.86 | 0.14679 | -0.004 | -5.861
-17 | -0.832 | 0.14114 | -0.004 | -5.898
-16.5 | -0.803 | 0.13838 | -0.004 | -5.806
-16 | -0.775 | 0.13441 | -0.004 | -5.769
-15.5 | -0.746 | 0.12048 | -0.004 | -6.195
-15 | -0.718 | 0.10735 | -0.005 | -6.692
-14.5 | -0.689 | 0.10794 | -0.005 | -6.385
-14 | -0.66 | 0.11333 | -0.005 | -5.825
-13.5 | -0.633 | 0.09601 | -0.005 | -6.59
-13 | -0.604 | 0.09547 | -0.005 | -6.322
-12.5 | -0.575 | 0.09223 | -0.006 | -6.234
-12 | -0.55 | 0.08543 | -0.007 | -6.441
-11.5 | -0.79 | 0.0526 | -0.01 | -15.027
-11 | -0.922 | 0.02498 | -0.012 | -36.915
-10.5 | -0.942 | 0.02029 | -0.013 | -46.445
-10 | -0.929 | 0.01787 | -0.013 | -52.002
-9.5 | -0.9 | 0.01636 | -0.014 | -54.979
-9 | -0.859 | 0.01522 | -0.014 | -56.421
-8.5 | -0.81 | 0.01433 | -0.015 | -56.499
-8 | -0.755 | 0.0136 | -0.015 | -55.476
-7.5 | -0.696 | 0.01298 | -0.016 | -53.579
-7 | -0.633 | 0.01247 | -0.017 | -50.785
-6.5 | -0.569 | 0.01173 | -0.017 | -48.455
-6 | -0.502 | 0.01136 | -0.018 | -44.142
-5.5 | -0.433 | 0.01105 | -0.018 | -39.168
-5 | -0.363 | 0.01081 | -0.019 | -33.558
-4.5 | -0.292 | 0.01033 | -0.019 | -28.26
-4 | -0.22 | 0.01013 | -0.02 | -21.711
-3.5 | -0.148 | 0.00988 | -0.02 | -14.937
-3 | -0.075 | 0.00687 | -0.021 | -10.855
-2.5 | -0.001 | 0.00688 | -0.021 | -0.15
-2 | 0.073 | 0.00802 | -0.022 | 9.055
-1.5 | 0.146 | 0.00809 | -0.022 | 18.072
-1 | 0.22 | 0.0082 | -0.023 | 26.811
-0.5 | 0.293 | 0.00859 | -0.023 | 34.117
0 | 0.365 | 0.00871 | -0.024 | 41.899
0.5 | 0.437 | 0.00886 | -0.024 | 49.357
1 | 0.509 | 0.00904 | -0.025 | 56.38
1.5 | 0.581 | 0.00926 | -0.025 | 62.753
2 | 0.652 | 0.00973 | -0.026 | 67.017
2.5 | 0.723 | 0.00999 | -0.026 | 72.306
3 | 0.792 | 0.01028 | -0.027 | 77.07
3.5 | 0.861 | 0.01064 | -0.027 | 80.955
4 | 0.929 | 0.01103 | -0.028 | 84.231
4.5 | 0.996 | 0.01169 | -0.028 | 85.193
5 | 1.062 | 0.0122 | -0.029 | 87.047
5.5 | 1.126 | 0.01279 | -0.029 | 88.045
6 | 1.189 | 0.01348 | -0.029 | 88.172
6.5 | 1.249 | 0.0143 | -0.03 | 87.336
7 | 1.307 | 0.01522 | -0.03 | 85.846
7.5 | 1.362 | 0.01639 | -0.03 | 83.117
8 | 1.414 | 0.01772 | -0.031 | 79.775
8.5 | 1.462 | 0.01955 | -0.031 | 74.757
9 | 1.505 | 0.02157 | -0.031 | 69.771
9.5 | 1.542 | 0.02413 | -0.031 | 63.923
10 | 1.574 | 0.02726 | -0.031 | 57.741
10.5 | 1.599 | 0.03112 | -0.031 | 51.381
11 | 1.615 | 0.03596 | -0.031 | 44.9
11.5 | 1.62 | 0.04202 | -0.031 | 38.555
12 | 1.612 | 0.04945 | -0.031 | 32.598
12.5 | 1.584 | 0.05874 | -0.031 | 26.972
13 | 1.521 | 0.07085 | -0.03 | 21.473
13.5 | 1.369 | 0.08948 | -0.03 | 15.303
14 | 1.005 | 0.11148 | -0.029 | 9.016
14.5 | 1.031 | 0.11585 | -0.029 | 8.9
15 | 1.039 | 0.12799 | -0.027 | 8.117
15.5 | 1.063 | 0.13484 | -0.027 | 7.887
16 | 1.08 | 0.14201 | -0.025 | 7.603
16.5 | 1.105 | 0.14574 | -0.025 | 7.58

## 64. Re 3M Mach 0.50 (2)
BIGFOIL.COM POLAR EXPORT
NACA34021
NACA34021 |  |  |  | Cl Max: | 1.4437 | at alpha= | 11.5 | deg
XFOIL ncrit=9 |  |  |  | L/D Max: | 79.6705 | at alpha= | 7 | deg
Re: | 3000000 |  |  | Cd Min: | 0.16388 | at alpha= | -19 | deg
Mach: | 0.5 |  |  | Cl=0 at alpha= | -2.822 | deg
|  |  |  | @ Cl=0.1, Cd= | 0.0076983
|  |  |  | @ Cl=0.4, Cd= | 0.0081049
|  |  |  | @ Cl=0.6, Cd= | 0.0092404
alpha (deg) | Cl | Cd | Cm | Cl/Cd
-19 | -0.57 | 0.16388 | -0.0392 | -3.4782
-18.5 | -0.6345 | 0.14528 | -0.0504 | -4.3674
-18 | -0.6576 | 0.13421 | -0.0563 | -4.8998
-17.5 | -0.7008 | 0.12101 | -0.0637 | -5.7913
-17 | -0.7522 | 0.10766 | -0.0712 | -6.9868
-16.5 | -0.8078 | 0.09458 | -0.0781 | -8.5409
-16 | -0.8481 | 0.08265 | -0.0848 | -10.2613
-15.5 | -0.8759 | 0.0708 | -0.0932 | -12.3715
-15 | -0.8961 | 0.06016 | -0.1006 | -14.8953
-14.5 | -0.9123 | 0.05048 | -0.1068 | -18.0725
-14 | -0.9185 | 0.04212 | -0.1114 | -21.8067
-13.5 | -0.9179 | 0.03543 | -0.1127 | -25.9074
-13 | -0.9019 | 0.02983 | -0.1137 | -30.2347
-12.5 | -0.8739 | 0.02546 | -0.1135 | -34.3244
-12 | -0.8092 | 0.02188 | -0.1169 | -36.9835
-11.5 | -0.7575 | 0.01942 | -0.1166 | -39.0062
-11 | -0.7058 | 0.01748 | -0.1155 | -40.3776
-10.5 | -0.6268 | 0.01587 | -0.1183 | -39.4959
-10 | -0.5656 | 0.01459 | -0.1176 | -38.7663
-9.5 | -0.5142 | 0.01361 | -0.1146 | -37.781
-9 | -0.4693 | 0.0128 | -0.1102 | -36.6641
-8.5 | -0.4276 | 0.01211 | -0.105 | -35.3097
-8 | -0.3863 | 0.01157 | -0.0994 | -33.3881
-7.5 | -0.3476 | 0.01109 | -0.0933 | -31.3436
-7 | -0.3078 | 0.01069 | -0.0872 | -28.7933
-6.5 | -0.2668 | 0.01039 | -0.0812 | -25.6785
-5.5 | -0.189 | 0.00988 | -0.0684 | -19.1296
-5 | -0.1492 | 0.00968 | -0.0621 | -15.4132
-4.5 | -0.1103 | 0.00951 | -0.0556 | -11.5983
-4 | -0.0739 | 0.00937 | -0.0486 | -7.8869
-2.5 | 0.0202 | 0.00893 | -0.0246 | 2.262
-2 | 0.0354 | 0.0083 | -0.0138 | 4.2651
-1.5 | 0.0538 | 0.00786 | -0.0034 | 6.8448
-1 | 0.0885 | 0.00771 | 0.0039 | 11.4786
-0.5 | 0.1279 | 0.00767 | 0.0103 | 16.6754
0 | 0.1731 | 0.00766 | 0.0155 | 22.5979
0.5 | 0.2168 | 0.00773 | 0.0209 | 28.0466
1.5 | 0.3092 | 0.00785 | 0.0307 | 39.3885
2 | 0.3525 | 0.008 | 0.036 | 44.0625
2.5 | 0.4023 | 0.00811 | 0.0402 | 49.6054
3 | 0.4489 | 0.00834 | 0.0448 | 53.8249
3.5 | 0.497 | 0.00859 | 0.0491 | 57.858
4 | 0.5468 | 0.00882 | 0.053 | 61.9955
4.5 | 0.5946 | 0.00921 | 0.0571 | 64.5603
5 | 0.6515 | 0.00953 | 0.0596 | 68.3631
5.5 | 0.7177 | 0.01001 | 0.06 | 71.6983
6 | 0.8127 | 0.01059 | 0.0549 | 76.7422
6.5 | 0.891 | 0.01127 | 0.0531 | 79.0594
7 | 0.9672 | 0.01214 | 0.0515 | 79.6705
7.5 | 1.043 | 0.01319 | 0.05 | 79.0751
8 | 1.1013 | 0.01451 | 0.0513 | 75.8994
8.5 | 1.1691 | 0.01599 | 0.0507 | 73.1144
9 | 1.2265 | 0.01782 | 0.0512 | 68.8272
9.5 | 1.2781 | 0.01985 | 0.0525 | 64.3879
10 | 1.3328 | 0.02239 | 0.0519 | 59.5266
10.5 | 1.3851 | 0.02523 | 0.0512 | 54.8989
11 | 1.4276 | 0.0288 | 0.0506 | 49.5694
11.5 | 1.4437 | 0.03272 | 0.0529 | 44.1229
12 | 1.4376 | 0.03736 | 0.0568 | 38.4797
12.5 | 1.431 | 0.04242 | 0.0598 | 33.7341
13 | 1.4055 | 0.049 | 0.0618 | 28.6837
13.5 | 1.3845 | 0.05557 | 0.0631 | 24.9145
14 | 1.341 | 0.06415 | 0.0631 | 20.9041
14.5 | 1.3123 | 0.07196 | 0.0626 | 18.2365
15 | 1.2635 | 0.08175 | 0.0606 | 15.4557
15.5 | 1.2393 | 0.08985 | 0.0589 | 13.793
16 | 1.2058 | 0.09904 | 0.0562 | 12.1749
16.5 | 1.1849 | 0.1074 | 0.0536 | 11.0326

## 65. Re 4M Mach 0.00 (1)
BIGFOIL.COM POLAR EXPORT
NACA34021
NACA34021 |  |  |  | Cl Max: | 2.066 | at alpha= | 20 | deg
JavaFoil+Calcfoil stall+Eppler ext transition |  |  |  | L/D Max: | 112.622 | at alpha= | 8.5 | deg
Re: | 4000000 |  |  | Cd Min: | 0.00742 | at alpha= | 1.5 | deg
Mach: | 0 |  |  | Cl=0 at alpha= | -2.4922 | deg
|  |  |  | @ Cl=0.1, Cd= | 0.0075531
|  |  |  | @ Cl=0.4, Cd= | 0.0077014
|  |  |  | @ Cl=0.6, Cd= | 0.0079227
alpha (deg) | Cl | Cd | Cm | Cl/Cd
-20 | -1.486 | 0.05391 | -0.003 | -27.569
-19.5 | -1.485 | 0.04763 | -0.003 | -31.184
-19 | -1.482 | 0.0419 | -0.004 | -35.371
-18.5 | -1.477 | 0.03688 | -0.004 | -40.044
-18 | -1.467 | 0.03276 | -0.005 | -44.797
-17.5 | -1.455 | 0.02928 | -0.005 | -49.691
-17 | -1.439 | 0.02641 | -0.006 | -54.493
-16.5 | -1.42 | 0.02402 | -0.006 | -59.132
-16 | -1.397 | 0.02202 | -0.006 | -63.452
-15.5 | -1.371 | 0.02033 | -0.007 | -67.448
-15 | -1.342 | 0.01886 | -0.007 | -71.149
-14.5 | -1.31 | 0.01766 | -0.008 | -74.15
-14 | -1.274 | 0.01664 | -0.008 | -76.612
-13.5 | -1.237 | 0.01576 | -0.009 | -78.45
-13 | -1.196 | 0.01501 | -0.009 | -79.701
-12.5 | -1.153 | 0.01436 | -0.009 | -80.315
-12 | -1.108 | 0.01374 | -0.01 | -80.663
-11.5 | -1.061 | 0.01324 | -0.01 | -80.151
-11 | -1.012 | 0.01278 | -0.011 | -79.159
-10.5 | -0.96 | 0.01238 | -0.011 | -77.61
-10 | -0.908 | 0.01202 | -0.012 | -75.5
-9.5 | -0.853 | 0.01169 | -0.012 | -72.982
-9 | -0.798 | 0.01111 | -0.013 | -71.818
-8.5 | -0.741 | 0.01081 | -0.013 | -68.567
-8 | -0.683 | 0.01058 | -0.014 | -64.564
-7.5 | -0.624 | 0.01035 | -0.014 | -60.285
-7 | -0.564 | 0.01015 | -0.014 | -55.582
-6.5 | -0.504 | 0.01002 | -0.015 | -50.268
-6 | -0.442 | 0.00987 | -0.015 | -44.815
-5.5 | -0.38 | 0.00979 | -0.016 | -38.874
-5 | -0.318 | 0.00872 | -0.016 | -36.488
-4.5 | -0.255 | 0.00838 | -0.017 | -30.46
-4 | -0.192 | 0.0087 | -0.017 | -22.087
-3.5 | -0.129 | 0.00857 | -0.018 | -14.997
-3 | -0.065 | 0.0079 | -0.018 | -8.211
-2.5 | -0.001 | 0.00793 | -0.019 | -0.113
-2 | 0.063 | 0.00753 | -0.019 | 8.384
-1.5 | 0.127 | 0.00757 | -0.019 | 16.79
-1 | 0.191 | 0.0076 | -0.02 | 25.161
-0.5 | 0.255 | 0.00765 | -0.02 | 33.329
0 | 0.318 | 0.00765 | -0.021 | 41.586
0.5 | 0.382 | 0.00769 | -0.021 | 49.657
1 | 0.445 | 0.00773 | -0.022 | 57.56
1.5 | 0.508 | 0.00742 | -0.022 | 68.466
2 | 0.571 | 0.00749 | -0.023 | 76.252
2.5 | 0.634 | 0.00843 | -0.023 | 75.138
3 | 0.696 | 0.00858 | -0.023 | 81.072
3.5 | 0.758 | 0.00901 | -0.024 | 84.104
4 | 0.819 | 0.00912 | -0.024 | 89.84
4.5 | 0.881 | 0.00929 | -0.025 | 94.841
5 | 0.941 | 0.00948 | -0.025 | 99.26
5.5 | 1.002 | 0.0097 | -0.025 | 103.231
6 | 1.061 | 0.00996 | -0.026 | 106.522
6.5 | 1.12 | 0.01024 | -0.026 | 109.397
7 | 1.179 | 0.01079 | -0.027 | 109.257
7.5 | 1.236 | 0.01113 | -0.027 | 111.068
8 | 1.293 | 0.01153 | -0.027 | 112.151
8.5 | 1.349 | 0.01197 | -0.028 | 112.622
9 | 1.403 | 0.01247 | -0.028 | 112.523
9.5 | 1.456 | 0.01305 | -0.028 | 111.569
10 | 1.508 | 0.01367 | -0.029 | 110.286
10.5 | 1.558 | 0.01443 | -0.029 | 108.01
11 | 1.607 | 0.01525 | -0.029 | 105.358
11.5 | 1.653 | 0.01625 | -0.03 | 101.723
12 | 1.698 | 0.01766 | -0.03 | 96.12
12.5 | 1.74 | 0.01896 | -0.03 | 91.743
13 | 1.779 | 0.02042 | -0.03 | 87.128
13.5 | 1.816 | 0.02217 | -0.031 | 81.913
14 | 1.85 | 0.02424 | -0.031 | 76.34
14.5 | 1.882 | 0.02654 | -0.031 | 70.891
15 | 1.91 | 0.02921 | -0.031 | 65.414
15.5 | 1.937 | 0.03218 | -0.031 | 60.179
16 | 1.96 | 0.03551 | -0.031 | 55.193
16.5 | 1.982 | 0.03915 | -0.031 | 50.617
17 | 2 | 0.04311 | -0.031 | 46.399
17.5 | 2.017 | 0.04738 | -0.031 | 42.561
18 | 2.031 | 0.05193 | -0.031 | 39.107
18.5 | 2.044 | 0.05667 | -0.031 | 36.063
19 | 2.053 | 0.06168 | -0.032 | 33.291
19.5 | 2.061 | 0.06684 | -0.032 | 30.829
20 | 2.066 | 0.0723 | -0.032 | 28.57

## 66. Re 4M Mach 0.00 (2)
BIGFOIL.COM POLAR EXPORT
NACA34021
NACA34021 |  |  |  | Cl Max: | 1.673 | at alpha= | 17.5 | deg
XFOIL ncrit=9 |  |  |  | L/D Max: | 120.506 | at alpha= | 9.5 | deg
Re: | 4000000 |  |  | Cd Min: | 0.06132 | at alpha= | 20 | deg
Mach: | 0 |  |  | Cl=0 at alpha= | -2.5302 | deg
|  |  |  | @ Cl=0.1, Cd= | 0.0067581
|  |  |  | @ Cl=0.4, Cd= | 0.0065158
|  |  |  | @ Cl=0.6, Cd= | 0.0069692
alpha (deg) | Cl | Cd | Cm | Cl/Cd
-13.5 | -0.9921 | 0.01275 | -0.0643 | -77.8118
-13 | -0.93 | 0.01211 | -0.0666 | -76.796
-12.5 | -0.8708 | 0.0115 | -0.0682 | -75.7217
-12 | -0.8069 | 0.01105 | -0.0706 | -73.0226
-11.5 | -0.7093 | 0.01059 | -0.08 | -66.9783
-11 | -0.6557 | 0.01022 | -0.0802 | -64.1585
-10.5 | -0.6119 | 0.00997 | -0.0781 | -61.3741
-10 | -0.5753 | 0.00967 | -0.0746 | -59.4933
-9.5 | -0.5363 | 0.00944 | -0.0713 | -56.8114
-9 | -0.501 | 0.00924 | -0.0672 | -54.2208
-8.5 | -0.463 | 0.00904 | -0.0636 | -51.2168
-8 | -0.4265 | 0.00884 | -0.0595 | -48.2466
-7.5 | -0.3889 | 0.00871 | -0.0556 | -44.6498
-7 | -0.3528 | 0.00855 | -0.0514 | -41.2632
-6.5 | -0.3149 | 0.00841 | -0.0475 | -37.4435
-6 | -0.2792 | 0.00835 | -0.0431 | -33.4371
-5.5 | -0.2441 | 0.0083 | -0.0384 | -29.4096
-5 | -0.2026 | 0.00821 | -0.0352 | -24.6772
-4.5 | -0.1604 | 0.00814 | -0.0321 | -19.7052
-4 | -0.1179 | 0.00803 | -0.0291 | -14.6824
-3.5 | -0.0757 | 0.00791 | -0.026 | -9.5702
-3 | -0.0342 | 0.00776 | -0.0228 | -4.4072
-2.5 | 0.0022 | 0.00744 | -0.0186 | 0.2957
-2 | 0.0346 | 0.00695 | -0.0136 | 4.9784
-1.5 | 0.076 | 0.00679 | -0.0104 | 11.1929
-1 | 0.1211 | 0.00673 | -0.0078 | 17.9941
-0.5 | 0.1659 | 0.00667 | -0.0052 | 24.8726
0 | 0.2094 | 0.0066 | -0.0024 | 31.7273
0.5 | 0.2538 | 0.00658 | 0.0003 | 38.5714
1 | 0.2957 | 0.00652 | 0.0035 | 45.3528
1.5 | 0.3303 | 0.00648 | 0.0083 | 50.9722
2 | 0.3718 | 0.00647 | 0.0116 | 57.4652
2.5 | 0.4149 | 0.00654 | 0.0145 | 63.4404
3 | 0.4551 | 0.00665 | 0.0179 | 68.4361
3.5 | 0.4983 | 0.00669 | 0.0208 | 74.4843
4 | 0.5393 | 0.0068 | 0.0239 | 79.3088
4.5 | 0.5793 | 0.00692 | 0.0273 | 83.7139
5 | 0.6214 | 0.00702 | 0.0302 | 88.5185
5.5 | 0.6597 | 0.00715 | 0.0338 | 92.2657
6 | 0.7012 | 0.0073 | 0.0367 | 96.0548
6.5 | 0.7514 | 0.00745 | 0.0377 | 100.8591
7 | 0.8325 | 0.00778 | 0.0317 | 107.0051
7.5 | 0.9261 | 0.00808 | 0.0233 | 114.6163
8 | 0.9924 | 0.00847 | 0.0205 | 117.1665
8.5 | 1.0554 | 0.00877 | 0.0185 | 120.3421
9 | 1.1138 | 0.00929 | 0.0172 | 119.8924
9.5 | 1.1677 | 0.00969 | 0.0169 | 120.5057
10 | 1.2227 | 0.0103 | 0.016 | 118.7087
10.5 | 1.2762 | 0.01082 | 0.0156 | 117.9482
11 | 1.3177 | 0.01157 | 0.0172 | 113.8894
11.5 | 1.3748 | 0.01217 | 0.0156 | 112.9663
12 | 1.4266 | 0.013 | 0.0146 | 109.7385
12.5 | 1.4797 | 0.01375 | 0.0134 | 107.6145
13 | 1.5282 | 0.01474 | 0.0127 | 103.6771
13.5 | 1.5711 | 0.01588 | 0.0126 | 98.9358
14 | 1.5888 | 0.01705 | 0.0173 | 93.1848
14.5 | 1.6028 | 0.01861 | 0.0218 | 86.1257
15 | 1.6218 | 0.02011 | 0.0254 | 80.6464
15.5 | 1.6342 | 0.02217 | 0.029 | 73.7122
16 | 1.6505 | 0.02425 | 0.0318 | 68.0619
16.5 | 1.6594 | 0.02701 | 0.0345 | 61.4365
17 | 1.6653 | 0.0302 | 0.0368 | 55.1424
17.5 | 1.673 | 0.03344 | 0.0386 | 50.0299
18 | 1.6675 | 0.038 | 0.0402 | 43.8816
18.5 | 1.6642 | 0.04257 | 0.0413 | 39.0933
19 | 1.6541 | 0.04801 | 0.042 | 34.4532
19.5 | 1.6417 | 0.05392 | 0.042 | 30.447
20 | 1.6173 | 0.06132 | 0.0415 | 26.3748

## 67. Re 4M Mach 0.10 (1)
BIGFOIL.COM POLAR EXPORT
NACA34021
NACA34021 |  |  |  | Cl Max: | 2.05 | at alpha= | 20 | deg
JavaFoil+Calcfoil stall+Eppler ext transition |  |  |  | L/D Max: | 111.903 | at alpha= | 8.5 | deg
Re: | 4000000 |  |  | Cd Min: | 0.00745 | at alpha= | 1.5 | deg
Mach: | 0.1 |  |  | Cl=0 at alpha= | -2.4922 | deg
|  |  |  | @ Cl=0.1, Cd= | 0.0075657
|  |  |  | @ Cl=0.4, Cd= | 0.0077103
|  |  |  | @ Cl=0.6, Cd= | 0.0079262
alpha (deg) | Cl | Cd | Cm | Cl/Cd
-20 | -1.458 | 0.05851 | -0.003 | -24.926
-19.5 | -1.46 | 0.05144 | -0.003 | -28.391
-19 | -1.46 | 0.04502 | -0.004 | -32.44
-18.5 | -1.458 | 0.03932 | -0.004 | -37.081
-18 | -1.452 | 0.03471 | -0.005 | -41.826
-17.5 | -1.442 | 0.03082 | -0.005 | -46.794
-17 | -1.429 | 0.02762 | -0.006 | -51.736
-16.5 | -1.412 | 0.02498 | -0.006 | -56.522
-16 | -1.391 | 0.02279 | -0.006 | -61.02
-15.5 | -1.366 | 0.02092 | -0.007 | -65.296
-15 | -1.339 | 0.01938 | -0.007 | -69.081
-14.5 | -1.308 | 0.01807 | -0.008 | -72.359
-14 | -1.274 | 0.01696 | -0.008 | -75.113
-13.5 | -1.237 | 0.01605 | -0.009 | -77.038
-13 | -1.197 | 0.01523 | -0.009 | -78.583
-12.5 | -1.155 | 0.01456 | -0.01 | -79.35
-12 | -1.111 | 0.01393 | -0.01 | -79.708
-11.5 | -1.063 | 0.01341 | -0.01 | -79.317
-11 | -1.014 | 0.0129 | -0.011 | -78.62
-10.5 | -0.963 | 0.01248 | -0.011 | -77.188
-10 | -0.911 | 0.01211 | -0.012 | -75.193
-9.5 | -0.857 | 0.01177 | -0.012 | -72.779
-9 | -0.801 | 0.01119 | -0.013 | -71.592
-8.5 | -0.744 | 0.0109 | -0.013 | -68.264
-8 | -0.686 | 0.01064 | -0.014 | -64.467
-7.5 | -0.627 | 0.0104 | -0.014 | -60.27
-7 | -0.567 | 0.01022 | -0.015 | -55.448
-6.5 | -0.506 | 0.01006 | -0.015 | -50.317
-6 | -0.444 | 0.00994 | -0.015 | -44.688
-5.5 | -0.382 | 0.00981 | -0.016 | -38.963
-5 | -0.32 | 0.00841 | -0.016 | -37.982
-4.5 | -0.257 | 0.00842 | -0.017 | -30.459
-4 | -0.193 | 0.00873 | -0.017 | -22.123
-3.5 | -0.129 | 0.00861 | -0.018 | -15.013
-3 | -0.065 | 0.00759 | -0.018 | -8.588
-2.5 | -0.001 | 0.00794 | -0.019 | -0.114
-2 | 0.063 | 0.00756 | -0.019 | 8.392
-1.5 | 0.128 | 0.00757 | -0.02 | 16.876
-1 | 0.192 | 0.00763 | -0.02 | 25.184
-0.5 | 0.256 | 0.00765 | -0.02 | 33.478
0 | 0.32 | 0.00768 | -0.021 | 41.663
0.5 | 0.384 | 0.00769 | -0.021 | 49.909
1 | 0.447 | 0.00777 | -0.022 | 57.552
1.5 | 0.511 | 0.00745 | -0.022 | 68.575
2 | 0.574 | 0.00753 | -0.023 | 76.166
2.5 | 0.637 | 0.00849 | -0.023 | 74.951
3 | 0.699 | 0.0086 | -0.023 | 81.28
3.5 | 0.761 | 0.00904 | -0.024 | 84.2
4 | 0.823 | 0.00916 | -0.024 | 89.884
4.5 | 0.885 | 0.00938 | -0.025 | 94.35
5 | 0.946 | 0.00953 | -0.025 | 99.223
5.5 | 1.006 | 0.0098 | -0.026 | 102.696
6 | 1.066 | 0.01007 | -0.026 | 105.845
6.5 | 1.125 | 0.01035 | -0.026 | 108.692
7 | 1.184 | 0.01069 | -0.027 | 110.72
7.5 | 1.241 | 0.01126 | -0.027 | 110.254
8 | 1.298 | 0.01164 | -0.028 | 111.529
8.5 | 1.354 | 0.0121 | -0.028 | 111.903
9 | 1.408 | 0.01262 | -0.028 | 111.61
9.5 | 1.461 | 0.01322 | -0.029 | 110.526
10 | 1.513 | 0.01389 | -0.029 | 108.943
10.5 | 1.563 | 0.01465 | -0.029 | 106.675
11 | 1.611 | 0.01554 | -0.029 | 103.681
11.5 | 1.658 | 0.01656 | -0.03 | 100.098
12 | 1.701 | 0.01806 | -0.03 | 94.218
12.5 | 1.743 | 0.01939 | -0.03 | 89.909
13 | 1.782 | 0.02099 | -0.03 | 84.874
13.5 | 1.818 | 0.02276 | -0.031 | 79.874
14 | 1.851 | 0.02496 | -0.031 | 74.174
14.5 | 1.882 | 0.02742 | -0.031 | 68.637
15 | 1.91 | 0.03019 | -0.031 | 63.253
15.5 | 1.935 | 0.03333 | -0.031 | 58.059
16 | 1.957 | 0.03686 | -0.031 | 53.101
16.5 | 1.978 | 0.04061 | -0.031 | 48.704
17 | 1.995 | 0.04477 | -0.031 | 44.556
17.5 | 2.01 | 0.04919 | -0.031 | 40.858
18 | 2.023 | 0.05391 | -0.031 | 37.521
18.5 | 2.033 | 0.0589 | -0.032 | 34.523
19 | 2.041 | 0.06405 | -0.032 | 31.87
19.5 | 2.047 | 0.06944 | -0.032 | 29.473
20 | 2.05 | 0.07509 | -0.032 | 27.297

## 68. Re 4M Mach 0.10 (2)
BIGFOIL.COM POLAR EXPORT
NACA34021
NACA34021 |  |  |  | Cl Max: | 1.6665 | at alpha= | 17.5 | deg
XFOIL ncrit=9 |  |  |  | L/D Max: | 119.521 | at alpha= | 9.5 | deg
Re: | 4000000 |  |  | Cd Min: | 0.06569 | at alpha= | 20 | deg
Mach: | 0.1 |  |  | Cl=0 at alpha= | -2.5073 | deg
|  |  |  | @ Cl=0.1, Cd= | 0.0067834
|  |  |  | @ Cl=0.4, Cd= | 0.0065523
|  |  |  | @ Cl=0.6, Cd= | 0.007011
alpha (deg) | Cl | Cd | Cm | Cl/Cd
-20 | -1.4472 | 0.0343 | -0.0763 | -42.1924
-19.5 | -1.4311 | 0.03165 | -0.0746 | -45.2164
-19 | -1.4185 | 0.02899 | -0.0723 | -48.9307
-18.5 | -1.4084 | 0.02639 | -0.0693 | -53.3687
-18 | -1.3933 | 0.02433 | -0.0661 | -57.2667
-17.5 | -1.3719 | 0.02252 | -0.0634 | -60.9192
-17 | -1.327 | 0.02092 | -0.0644 | -63.4321
-16.5 | -1.2795 | 0.01953 | -0.0654 | -65.5146
-16 | -1.2325 | 0.01813 | -0.0663 | -67.9812
-15.5 | -1.1834 | 0.01686 | -0.0673 | -70.1898
-15 | -1.1405 | 0.01574 | -0.0666 | -72.4587
-14.5 | -1.0948 | 0.01479 | -0.066 | -74.023
-14 | -1.0439 | 0.01382 | -0.0664 | -75.5355
-13.5 | -0.9957 | 0.01298 | -0.066 | -76.7103
-13 | -0.9336 | 0.0123 | -0.0681 | -75.9024
-12.5 | -0.8737 | 0.01168 | -0.0697 | -74.8031
-12 | -0.8112 | 0.0112 | -0.0717 | -72.4286
-11.5 | -0.7136 | 0.01074 | -0.0809 | -66.4432
-11 | -0.6577 | 0.01033 | -0.0815 | -63.6689
-10.5 | -0.6133 | 0.01005 | -0.0795 | -61.0249
-10 | -0.5754 | 0.00976 | -0.0761 | -58.9549
-9.5 | -0.5366 | 0.00951 | -0.0727 | -56.4248
-9 | -0.5006 | 0.00931 | -0.0686 | -53.7701
-8.5 | -0.4627 | 0.00909 | -0.0648 | -50.9021
-8 | -0.4258 | 0.0089 | -0.0608 | -47.8427
-7.5 | -0.3885 | 0.00876 | -0.0568 | -44.3493
-7 | -0.3515 | 0.00859 | -0.0526 | -40.9197
-6.5 | -0.3134 | 0.00845 | -0.0486 | -37.0888
-6 | -0.2769 | 0.00837 | -0.0443 | -33.0824
-5.5 | -0.2432 | 0.00832 | -0.0393 | -29.2308
-5 | -0.2024 | 0.00824 | -0.0358 | -24.5631
-4.5 | -0.16 | 0.00817 | -0.0326 | -19.5838
-4 | -0.1177 | 0.00806 | -0.0295 | -14.603
-3.5 | -0.0752 | 0.00794 | -0.0264 | -9.471
-3 | -0.0339 | 0.00779 | -0.023 | -4.3517
-2 | 0.0349 | 0.00699 | -0.0137 | 4.9928
-1.5 | 0.0761 | 0.00681 | -0.0103 | 11.1747
-1 | 0.1211 | 0.00676 | -0.0077 | 17.9142
-0.5 | 0.166 | 0.00668 | -0.005 | 24.8503
0 | 0.2092 | 0.00663 | -0.002 | 31.5535
0.5 | 0.2542 | 0.0066 | 0.0007 | 38.5152
1 | 0.2941 | 0.00654 | 0.0044 | 44.9694
1.5 | 0.3297 | 0.00651 | 0.009 | 50.6452
2 | 0.3718 | 0.0065 | 0.0123 | 57.2
2.5 | 0.4149 | 0.00658 | 0.0152 | 63.0547
3 | 0.4556 | 0.00668 | 0.0187 | 68.2036
3.5 | 0.4991 | 0.00673 | 0.0215 | 74.1605
4 | 0.5399 | 0.00685 | 0.0248 | 78.8175
4.5 | 0.5804 | 0.00696 | 0.0282 | 83.3908
5 | 0.6227 | 0.00707 | 0.0311 | 88.0764
5.5 | 0.6609 | 0.00721 | 0.0348 | 91.6644
6 | 0.7039 | 0.00735 | 0.0375 | 95.7687
6.5 | 0.7555 | 0.00752 | 0.0383 | 100.4654
7 | 0.8418 | 0.00785 | 0.0314 | 107.2357
7.5 | 0.9313 | 0.00817 | 0.0239 | 113.9902
8 | 0.9979 | 0.00854 | 0.0212 | 116.8501
8.5 | 1.0608 | 0.00888 | 0.0194 | 119.4595
9 | 1.1179 | 0.00941 | 0.0184 | 118.7991
9.5 | 1.1737 | 0.00982 | 0.0179 | 119.5214
10 | 1.2281 | 0.01048 | 0.0173 | 117.1851
10.5 | 1.2819 | 0.01101 | 0.0169 | 116.4305
11 | 1.3239 | 0.0118 | 0.0184 | 112.1949
11.5 | 1.3817 | 0.01241 | 0.0169 | 111.3376
12 | 1.4337 | 0.01328 | 0.0159 | 107.9593
12.5 | 1.486 | 0.01412 | 0.0149 | 105.2408
13 | 1.5355 | 0.01512 | 0.0141 | 101.5542
13.5 | 1.5717 | 0.0164 | 0.0153 | 95.8354
14 | 1.5903 | 0.01763 | 0.0198 | 90.2042
14.5 | 1.605 | 0.01926 | 0.0241 | 83.3333
15 | 1.6226 | 0.02091 | 0.0278 | 77.5992
15.5 | 1.6349 | 0.02312 | 0.0313 | 70.7137
16 | 1.6478 | 0.02554 | 0.0341 | 64.5184
16.5 | 1.6582 | 0.02833 | 0.0366 | 58.5316
17 | 1.6601 | 0.03196 | 0.0389 | 51.9431
17.5 | 1.6665 | 0.03546 | 0.0405 | 46.9966
18 | 1.6591 | 0.04033 | 0.042 | 41.1381
18.5 | 1.6519 | 0.04538 | 0.0429 | 36.4015
19 | 1.6397 | 0.05116 | 0.0433 | 32.0504
19.5 | 1.6214 | 0.05783 | 0.0431 | 28.0374
20 | 1.5938 | 0.06569 | 0.0422 | 24.2624

## 69. Re 4M Mach 0.25 (1)
BIGFOIL.COM POLAR EXPORT
NACA34021
NACA34021 |  |  |  | Cl Max: | 1.954 | at alpha= | 18 | deg
JavaFoil+Calcfoil stall+Eppler ext transition |  |  |  | L/D Max: | 108.765 | at alpha= | 7.5 | deg
Re: | 4000000 |  |  | Cd Min: | 0.00717 | at alpha= | 0.5 | deg
Mach: | 0.25 |  |  | Cl=0 at alpha= | -2.4924 | deg
|  |  |  | @ Cl=0.1, Cd= | 0.00773
|  |  |  | @ Cl=0.4, Cd= | 0.0072042
|  |  |  | @ Cl=0.6, Cd= | 0.0086158
alpha (deg) | Cl | Cd | Cm | Cl/Cd
-20 | -1.225 | 0.10749 | -0.003 | -11.397
-19.5 | -1.253 | 0.0912 | -0.003 | -13.743
-19 | -1.278 | 0.07691 | -0.004 | -16.62
-18.5 | -1.299 | 0.06464 | -0.004 | -20.099
-18 | -1.316 | 0.05432 | -0.005 | -24.225
-17.5 | -1.328 | 0.0456 | -0.005 | -29.129
-17 | -1.336 | 0.03837 | -0.006 | -34.829
-16.5 | -1.337 | 0.03308 | -0.006 | -40.426
-16 | -1.332 | 0.02895 | -0.006 | -46.002
-15.5 | -1.321 | 0.0256 | -0.007 | -51.601
-15 | -1.305 | 0.02299 | -0.007 | -56.778
-14.5 | -1.284 | 0.02094 | -0.008 | -61.339
-14 | -1.259 | 0.01924 | -0.008 | -65.439
-13.5 | -1.23 | 0.01786 | -0.009 | -68.849
-13 | -1.196 | 0.01678 | -0.009 | -71.284
-12.5 | -1.159 | 0.01581 | -0.01 | -73.31
-12 | -1.118 | 0.01501 | -0.01 | -74.507
-11.5 | -1.074 | 0.01433 | -0.011 | -74.935
-11 | -1.027 | 0.01374 | -0.011 | -74.781
-10.5 | -0.978 | 0.01319 | -0.012 | -74.153
-10 | -0.926 | 0.01246 | -0.012 | -74.311
-9.5 | -0.873 | 0.01204 | -0.013 | -72.484
-9 | -0.817 | 0.01166 | -0.013 | -70.107
-8.5 | -0.76 | 0.01133 | -0.013 | -67.085
-8 | -0.701 | 0.01104 | -0.014 | -63.491
-7.5 | -0.641 | 0.01077 | -0.014 | -59.534
-7 | -0.58 | 0.01053 | -0.015 | -55.108
-6.5 | -0.518 | 0.01036 | -0.015 | -50.028
-6 | -0.456 | 0.0102 | -0.016 | -44.653
-5.5 | -0.392 | 0.00972 | -0.016 | -40.318
-5 | -0.328 | 0.00963 | -0.017 | -34.047
-4.5 | -0.263 | 0.00957 | -0.017 | -27.503
-4 | -0.198 | 0.00852 | -0.018 | -23.251
-3.5 | -0.133 | 0.00882 | -0.018 | -15.045
-3 | -0.067 | 0.00737 | -0.019 | -9.08
-2.5 | -0.001 | 0.00738 | -0.019 | -0.126
-2 | 0.065 | 0.00773 | -0.02 | 8.432
-1.5 | 0.131 | 0.00773 | -0.02 | 16.986
-1 | 0.197 | 0.00739 | -0.021 | 26.676
-0.5 | 0.263 | 0.00743 | -0.021 | 35.42
0 | 0.328 | 0.0075 | -0.021 | 43.769
0.5 | 0.394 | 0.00717 | -0.022 | 54.89
1 | 0.459 | 0.00754 | -0.022 | 60.894
1.5 | 0.524 | 0.00847 | -0.023 | 61.86
2 | 0.589 | 0.00859 | -0.023 | 68.56
2.5 | 0.653 | 0.00874 | -0.024 | 74.72
3 | 0.717 | 0.00887 | -0.024 | 80.816
3.5 | 0.781 | 0.00904 | -0.025 | 86.407
4 | 0.844 | 0.00925 | -0.025 | 91.215
4.5 | 0.907 | 0.0097 | -0.025 | 93.481
5 | 0.969 | 0.00993 | -0.026 | 97.554
5.5 | 1.03 | 0.01019 | -0.026 | 101.085
6 | 1.091 | 0.0105 | -0.027 | 103.886
6.5 | 1.151 | 0.01083 | -0.027 | 106.261
7 | 1.21 | 0.01123 | -0.027 | 107.777
7.5 | 1.269 | 0.01166 | -0.028 | 108.765
8 | 1.326 | 0.01219 | -0.028 | 108.719
8.5 | 1.381 | 0.01292 | -0.029 | 106.947
9 | 1.436 | 0.01356 | -0.029 | 105.888
9.5 | 1.488 | 0.01428 | -0.029 | 104.214
10 | 1.539 | 0.01515 | -0.03 | 101.609
10.5 | 1.588 | 0.01608 | -0.03 | 98.72
11 | 1.634 | 0.01725 | -0.03 | 94.708
11.5 | 1.678 | 0.01856 | -0.03 | 90.378
12 | 1.719 | 0.02015 | -0.031 | 85.304
12.5 | 1.757 | 0.02198 | -0.031 | 79.92
13 | 1.791 | 0.0244 | -0.031 | 73.407
13.5 | 1.823 | 0.02688 | -0.031 | 67.802
14 | 1.851 | 0.02975 | -0.031 | 62.218
14.5 | 1.875 | 0.03307 | -0.031 | 56.714
15 | 1.897 | 0.03677 | -0.031 | 51.585
15.5 | 1.915 | 0.04087 | -0.031 | 46.853
16 | 1.929 | 0.0454 | -0.031 | 42.488
16.5 | 1.941 | 0.05035 | -0.031 | 38.539
17 | 1.948 | 0.05567 | -0.031 | 34.997
17.5 | 1.953 | 0.0612 | -0.032 | 31.905
18 | 1.954 | 0.06709 | -0.032 | 29.119
18.5 | 1.952 | 0.07338 | -0.032 | 26.597
19 | 1.945 | 0.07983 | -0.032 | 24.365
19.5 | 1.934 | 0.08669 | -0.032 | 22.311
20 | 1.92 | 0.09372 | -0.032 | 20.483

## 70. Re 4M Mach 0.25 (2)
BIGFOIL.COM POLAR EXPORT
NACA34021
NACA34021 |  |  |  | Cl Max: | 1.6285 | at alpha= | 16 | deg
XFOIL ncrit=9 |  |  |  | L/D Max: | 113.483 | at alpha= | 8.5 | deg
Re: | 4000000 |  |  | Cd Min: | 0.09101 | at alpha= | 20 | deg
Mach: | 0.25 |  |  | Cl=0 at alpha= | -2.6028 | deg
|  |  |  | @ Cl=0.1, Cd= | 0.0069178
|  |  |  | @ Cl=0.4, Cd= | 0.0067409
|  |  |  | @ Cl=0.6, Cd= | 0.0072341
alpha (deg) | Cl | Cd | Cm | Cl/Cd
-20 | -1.4003 | 0.04686 | -0.0869 | -29.8826
-19.5 | -1.3969 | 0.04228 | -0.0862 | -33.0393
-19 | -1.3901 | 0.03829 | -0.0849 | -36.3045
-18.5 | -1.3794 | 0.03487 | -0.083 | -39.5584
-18 | -1.3661 | 0.03185 | -0.0806 | -42.8917
-17.5 | -1.3556 | 0.02889 | -0.0776 | -46.9228
-17 | -1.3339 | 0.02615 | -0.0759 | -51.0096
-16.5 | -1.2923 | 0.02375 | -0.0767 | -54.4126
-16 | -1.2461 | 0.0218 | -0.0774 | -57.1606
-15.5 | -1.1961 | 0.02011 | -0.0782 | -59.4779
-15 | -1.1465 | 0.01844 | -0.0789 | -62.1746
-14.5 | -1.1097 | 0.01691 | -0.0768 | -65.6239
-14 | -1.0595 | 0.01569 | -0.0765 | -67.5271
-13.5 | -1.0061 | 0.01464 | -0.0765 | -68.7227
-13 | -0.9501 | 0.01352 | -0.0771 | -70.2737
-12.5 | -0.8872 | 0.01275 | -0.0785 | -69.5843
-12 | -0.8279 | 0.01217 | -0.0791 | -68.0279
-11.5 | -0.7436 | 0.01153 | -0.0848 | -64.4926
-11 | -0.669 | 0.01106 | -0.0884 | -60.4882
-10.5 | -0.6197 | 0.0106 | -0.087 | -58.4623
-10 | -0.5766 | 0.01026 | -0.084 | -56.1988
-9.5 | -0.5369 | 0.00994 | -0.0803 | -54.0141
-9 | -0.4985 | 0.00967 | -0.0762 | -51.5512
-8.5 | -0.4604 | 0.00943 | -0.0719 | -48.8229
-8 | -0.4221 | 0.00922 | -0.0677 | -45.7809
-7.5 | -0.3842 | 0.00901 | -0.0633 | -42.6415
-7 | -0.3448 | 0.00885 | -0.059 | -38.9605
-6.5 | -0.3071 | 0.00867 | -0.0545 | -35.421
-6 | -0.2702 | 0.00854 | -0.0497 | -31.6393
-5.5 | -0.2325 | 0.00845 | -0.0451 | -27.5148
-5 | -0.1989 | 0.00841 | -0.0395 | -23.6504
-4.5 | -0.1586 | 0.00834 | -0.0354 | -19.0168
-3.5 | -0.0737 | 0.00814 | -0.0281 | -9.0541
-3 | -0.0313 | 0.008 | -0.0245 | -3.9125
-2.5 | 0.0081 | 0.00772 | -0.0203 | 1.0492
-2 | 0.036 | 0.00719 | -0.0139 | 5.007
-1.5 | 0.0766 | 0.00696 | -0.0099 | 11.0057
-1 | 0.121 | 0.00688 | -0.0067 | 17.5872
-0.5 | 0.1651 | 0.00679 | -0.0034 | 24.3152
0 | 0.2087 | 0.00675 | 0 | 30.9185
0.5 | 0.2488 | 0.00668 | 0.0042 | 37.2455
1 | 0.2876 | 0.00667 | 0.0087 | 43.1184
1.5 | 0.3293 | 0.00665 | 0.0125 | 49.5188
2 | 0.3707 | 0.00665 | 0.0163 | 55.7444
2.5 | 0.4126 | 0.00678 | 0.02 | 60.8555
3 | 0.4584 | 0.00684 | 0.0229 | 67.0175
3.5 | 0.5018 | 0.00696 | 0.0262 | 72.0977
4 | 0.5435 | 0.0071 | 0.0298 | 76.5493
4.5 | 0.5878 | 0.00718 | 0.0329 | 81.8663
5 | 0.6284 | 0.00736 | 0.0366 | 85.3804
5.5 | 0.6721 | 0.00751 | 0.0397 | 89.494
6 | 0.7197 | 0.00767 | 0.0418 | 93.8331
6.5 | 0.7813 | 0.00798 | 0.0409 | 97.9073
7 | 0.8821 | 0.00828 | 0.0319 | 106.5338
7.5 | 0.9567 | 0.0087 | 0.0282 | 109.9655
8 | 1.0253 | 0.00905 | 0.026 | 113.2928
8.5 | 1.0883 | 0.00959 | 0.0246 | 113.4828
9 | 1.142 | 0.01008 | 0.0252 | 113.2937
9.5 | 1.2019 | 0.01078 | 0.0242 | 111.4935
10 | 1.2597 | 0.01141 | 0.0238 | 110.4032
10.5 | 1.3002 | 0.01233 | 0.0263 | 105.4501
11 | 1.3605 | 0.01307 | 0.025 | 104.0933
11.5 | 1.4139 | 0.01416 | 0.0243 | 99.8517
12 | 1.4683 | 0.01518 | 0.0236 | 96.726
12.5 | 1.5188 | 0.01647 | 0.023 | 92.2162
13 | 1.5626 | 0.01796 | 0.0233 | 87.0045
13.5 | 1.5791 | 0.01958 | 0.0281 | 80.6486
14 | 1.592 | 0.02167 | 0.0326 | 73.4656
14.5 | 1.6088 | 0.02378 | 0.0363 | 67.6535
15 | 1.6147 | 0.02681 | 0.0399 | 60.2275
15.5 | 1.6275 | 0.0297 | 0.0425 | 54.798
16 | 1.6285 | 0.03368 | 0.0449 | 48.3521
16.5 | 1.6273 | 0.03808 | 0.0468 | 42.7337
17 | 1.6226 | 0.04298 | 0.0481 | 37.7524
17.5 | 1.6051 | 0.04924 | 0.0489 | 32.5975
18 | 1.5853 | 0.05596 | 0.0491 | 28.3292
18.5 | 1.5531 | 0.06411 | 0.0485 | 24.2255
19 | 1.5306 | 0.07157 | 0.0476 | 21.3861
19.5 | 1.4888 | 0.08131 | 0.0456 | 18.3102
20 | 1.4514 | 0.09101 | 0.043 | 15.9477

## 71. Re 4M Mach 0.50 (1)
BIGFOIL.COM POLAR EXPORT
NACA34021
NACA34021 |  |  |  | Cl Max: | 1.624 | at alpha= | 11.5 | deg
JavaFoil+Calcfoil stall+Eppler ext transition |  |  |  | L/D Max: | 91.541 | at alpha= | 6 | deg
Re: | 4000000 |  |  | Cd Min: | 0.0069 | at alpha= | -2.5 | deg
Mach: | 0.5 |  |  | Cl=0 at alpha= | -2.4932 | deg
|  |  |  | @ Cl=0.1, Cd= | 0.0072481
|  |  |  | @ Cl=0.4, Cd= | 0.0084723
|  |  |  | @ Cl=0.6, Cd= | 0.0092415
alpha (deg) | Cl | Cd | Cm | Cl/Cd
-20 | -1.002 | 0.16768 | -0.002 | -5.976
-19.5 | -0.974 | 0.15893 | -0.003 | -6.13
-19 | -0.946 | 0.15725 | -0.003 | -6.018
-18.5 | -0.918 | 0.15048 | -0.003 | -6.097
-18 | -0.89 | 0.14611 | -0.003 | -6.09
-17.5 | -0.861 | 0.13455 | -0.004 | -6.397
-17 | -0.833 | 0.12231 | -0.004 | -6.813
-16.5 | -0.804 | 0.12567 | -0.004 | -6.394
-16 | -0.776 | 0.1139 | -0.004 | -6.81
-15.5 | -0.747 | 0.11584 | -0.004 | -6.446
-15 | -0.719 | 0.10468 | -0.005 | -6.871
-14.5 | -0.69 | 0.10502 | -0.005 | -6.571
-14 | -0.661 | 0.11001 | -0.005 | -6.005
-13.5 | -0.635 | 0.09311 | -0.006 | -6.818
-13 | -0.605 | 0.09267 | -0.006 | -6.528
-12.5 | -0.578 | 0.08878 | -0.006 | -6.508
-12 | -0.553 | 0.08117 | -0.007 | -6.816
-11.5 | -0.818 | 0.03994 | -0.01 | -20.478
-11 | -0.93 | 0.02269 | -0.012 | -40.968
-10.5 | -0.946 | 0.01895 | -0.013 | -49.939
-10 | -0.932 | 0.01706 | -0.013 | -54.647
-9.5 | -0.902 | 0.01548 | -0.014 | -58.245
-9 | -0.86 | 0.01445 | -0.014 | -59.546
-8.5 | -0.811 | 0.01364 | -0.015 | -59.471
-8 | -0.756 | 0.01294 | -0.015 | -58.401
-7.5 | -0.697 | 0.0124 | -0.016 | -56.181
-7 | -0.634 | 0.01193 | -0.017 | -53.151
-6.5 | -0.569 | 0.01153 | -0.017 | -49.372
-6 | -0.502 | 0.0109 | -0.018 | -46.044
-5.5 | -0.433 | 0.01063 | -0.018 | -40.745
-5 | -0.363 | 0.01043 | -0.019 | -34.82
-4.5 | -0.292 | 0.01026 | -0.019 | -28.47
-4 | -0.22 | 0.0097 | -0.02 | -22.684
-3.5 | -0.148 | 0.00948 | -0.02 | -15.559
-3 | -0.075 | 0.00925 | -0.021 | -8.05
-2.5 | -0.001 | 0.0069 | -0.021 | -0.15
-2 | 0.073 | 0.00693 | -0.022 | 10.493
-1.5 | 0.146 | 0.00779 | -0.022 | 18.788
-1 | 0.22 | 0.00817 | -0.023 | 26.894
-0.5 | 0.293 | 0.00827 | -0.023 | 35.436
0 | 0.365 | 0.00841 | -0.024 | 43.423
0.5 | 0.438 | 0.00854 | -0.024 | 51.229
1 | 0.51 | 0.00873 | -0.025 | 58.41
1.5 | 0.581 | 0.00918 | -0.025 | 63.314
2 | 0.652 | 0.00941 | -0.026 | 69.32
2.5 | 0.723 | 0.00966 | -0.026 | 74.853
3 | 0.793 | 0.00994 | -0.027 | 79.733
3.5 | 0.862 | 0.01027 | -0.027 | 83.915
4 | 0.93 | 0.01088 | -0.028 | 85.494
4.5 | 0.997 | 0.0113 | -0.028 | 88.256
5 | 1.063 | 0.01178 | -0.029 | 90.274
5.5 | 1.128 | 0.01234 | -0.029 | 91.379
6 | 1.19 | 0.013 | -0.029 | 91.541
6.5 | 1.251 | 0.01375 | -0.03 | 90.961
7 | 1.309 | 0.0147 | -0.03 | 89.067
7.5 | 1.365 | 0.01573 | -0.031 | 86.75
8 | 1.417 | 0.01722 | -0.031 | 82.282
8.5 | 1.465 | 0.01874 | -0.031 | 78.148
9 | 1.508 | 0.02071 | -0.031 | 72.818
9.5 | 1.546 | 0.02313 | -0.031 | 66.853
10 | 1.578 | 0.02609 | -0.032 | 60.496
10.5 | 1.603 | 0.02988 | -0.032 | 53.639
11 | 1.619 | 0.03461 | -0.032 | 46.776
11.5 | 1.624 | 0.04039 | -0.031 | 40.218
12 | 1.616 | 0.0477 | -0.031 | 33.882
12.5 | 1.588 | 0.05673 | -0.031 | 27.997
13 | 1.525 | 0.06862 | -0.031 | 22.22
13.5 | 1.372 | 0.08654 | -0.03 | 15.857
14 | 1.008 | 0.10602 | -0.029 | 9.506
14.5 | 1.035 | 0.10978 | -0.029 | 9.428
15 | 1.06 | 0.11095 | -0.029 | 9.555
15.5 | 1.085 | 0.11745 | -0.029 | 9.234
16 | 1.105 | 0.12555 | -0.029 | 8.803
16.5 | 1.108 | 0.13849 | -0.026 | 8

## 72. Re 4M Mach 0.50 (2)
BIGFOIL.COM POLAR EXPORT
NACA34021
NACA34021 |  |  |  | Cl Max: | 1.5004 | at alpha= | 12 | deg
XFOIL ncrit=9 |  |  |  | L/D Max: | 87.2516 | at alpha= | 7 | deg
Re: | 4000000 |  |  | Cd Min: | 0.14966 | at alpha= | -19 | deg
Mach: | 0.5 |  |  | Cl=0 at alpha= | -2.8312 | deg
|  |  |  | @ Cl=0.1, Cd= | 0.0074276
|  |  |  | @ Cl=0.4, Cd= | 0.0076522
|  |  |  | @ Cl=0.6, Cd= | 0.0085428
alpha (deg) | Cl | Cd | Cm | Cl/Cd
-19 | -0.662 | 0.14966 | -0.0489 | -4.4234
-18.5 | -0.7019 | 0.13623 | -0.0569 | -5.1523
-18 | -0.7456 | 0.12312 | -0.0647 | -6.0559
-17.5 | -0.7885 | 0.11087 | -0.0716 | -7.1119
-17 | -0.8323 | 0.09902 | -0.0778 | -8.4054
-16.5 | -0.8694 | 0.08594 | -0.0873 | -10.1164
-16 | -0.9018 | 0.07384 | -0.0959 | -12.2129
-15.5 | -0.9314 | 0.06263 | -0.1035 | -14.8715
-15 | -0.9574 | 0.05223 | -0.1101 | -18.3305
-14.5 | -0.9695 | 0.04358 | -0.1148 | -22.2464
-14 | -0.9727 | 0.03667 | -0.1162 | -26.5258
-13.5 | -0.9624 | 0.03098 | -0.1165 | -31.0652
-13 | -0.9381 | 0.02617 | -0.1166 | -35.8464
-12.5 | -0.8906 | 0.02219 | -0.1181 | -40.1352
-12 | -0.8414 | 0.01971 | -0.117 | -42.689
-11.5 | -0.7954 | 0.01768 | -0.1148 | -44.9887
-11 | -0.7338 | 0.01609 | -0.1141 | -45.606
-10.5 | -0.6477 | 0.01464 | -0.1177 | -44.2418
-10 | -0.5861 | 0.01356 | -0.1164 | -43.2227
-9.5 | -0.5341 | 0.01272 | -0.1131 | -41.989
-9 | -0.4891 | 0.01198 | -0.1084 | -40.8264
-8.5 | -0.4449 | 0.01141 | -0.1032 | -38.9921
-8 | -0.4035 | 0.0109 | -0.0974 | -37.0183
-7.5 | -0.3613 | 0.01051 | -0.0917 | -34.3768
-7 | -0.3211 | 0.01015 | -0.0855 | -31.6355
-6.5 | -0.2809 | 0.00986 | -0.0793 | -28.4888
-6 | -0.239 | 0.00964 | -0.0733 | -24.7925
-5.5 | -0.198 | 0.00942 | -0.0671 | -21.0191
-5 | -0.158 | 0.00924 | -0.0607 | -17.0996
-4.5 | -0.1176 | 0.00909 | -0.0544 | -12.9373
-4 | -0.0797 | 0.00897 | -0.0476 | -8.8852
-3.5 | -0.0444 | 0.00885 | -0.0403 | -5.0169
-3 | -0.0129 | 0.00879 | -0.0322 | -1.4676
-2.5 | 0.0253 | 0.00866 | -0.0256 | 2.9215
-2 | 0.0583 | 0.00831 | -0.018 | 7.0156
-1.5 | 0.0718 | 0.00768 | -0.0068 | 9.349
-1 | 0.0992 | 0.00743 | 0.002 | 13.3513
-0.5 | 0.1396 | 0.00731 | 0.0082 | 19.0971
0 | 0.1814 | 0.00733 | 0.0141 | 24.7476
0.5 | 0.2287 | 0.00732 | 0.0189 | 31.2432
1 | 0.2751 | 0.00739 | 0.0238 | 37.226
1.5 | 0.3202 | 0.00747 | 0.0289 | 42.8648
2 | 0.3687 | 0.00753 | 0.0334 | 48.9641
2.5 | 0.4148 | 0.00771 | 0.0382 | 53.8003
3 | 0.4647 | 0.00787 | 0.0423 | 59.047
3.5 | 0.5151 | 0.00808 | 0.0463 | 63.75
4 | 0.5627 | 0.00838 | 0.0506 | 67.148
4.5 | 0.6177 | 0.00862 | 0.0537 | 71.6589
5 | 0.6724 | 0.009 | 0.0565 | 74.7111
5.5 | 0.739 | 0.00938 | 0.0571 | 78.7846
6 | 0.8308 | 0.00992 | 0.0527 | 83.75
6.5 | 0.9073 | 0.01049 | 0.0515 | 86.4919
7 | 0.9746 | 0.01117 | 0.0519 | 87.2516
7.5 | 1.0456 | 0.01206 | 0.0514 | 86.6998
8 | 1.1208 | 0.01312 | 0.0503 | 85.4268
8.5 | 1.178 | 0.01448 | 0.0518 | 81.3536
9 | 1.2424 | 0.01597 | 0.052 | 77.7959
9.5 | 1.2923 | 0.01789 | 0.0537 | 72.2359
10 | 1.3451 | 0.01995 | 0.0549 | 67.4236
10.5 | 1.3974 | 0.02254 | 0.0548 | 61.9965
11 | 1.4447 | 0.0256 | 0.0545 | 56.4336
11.5 | 1.4842 | 0.02923 | 0.0543 | 50.7766
12 | 1.5004 | 0.03371 | 0.0555 | 44.509
12.5 | 1.4974 | 0.0383 | 0.0591 | 39.0966
13 | 1.4813 | 0.04406 | 0.0618 | 33.6201
13.5 | 1.4563 | 0.0507 | 0.0636 | 28.7239
14 | 1.4235 | 0.05816 | 0.0645 | 24.4756
14.5 | 1.3781 | 0.06695 | 0.0641 | 20.584
15 | 1.3394 | 0.07564 | 0.063 | 17.7076
15.5 | 1.2941 | 0.08523 | 0.0608 | 15.1836
16 | 1.2584 | 0.09442 | 0.0583 | 13.3277
16.5 | 1.2248 | 0.10378 | 0.0553 | 11.8019
17 | 1.1982 | 0.11274 | 0.0521 | 10.628

## 73. Re 5M Mach 0.00 (1)
BIGFOIL.COM POLAR EXPORT
NACA34021
NACA34021 |  |  |  | Cl Max: | 2.07 | at alpha= | 20 | deg
JavaFoil+Calcfoil stall+Eppler ext transition |  |  |  | L/D Max: | 115.212 | at alpha= | 8.5 | deg
Re: | 5000000 |  |  | Cd Min: | 0.00734 | at alpha= | 2 | deg
Mach: | 0 |  |  | Cl=0 at alpha= | -2.4922 | deg
|  |  |  | @ Cl=0.1, Cd= | 0.0075245
|  |  |  | @ Cl=0.4, Cd= | 0.0075157
|  |  |  | @ Cl=0.6, Cd= | 0.0073676
alpha (deg) | Cl | Cd | Cm | Cl/Cd
-20 | -1.495 | 0.04981 | -0.003 | -30.004
-19.5 | -1.492 | 0.0443 | -0.004 | -33.688
-19 | -1.489 | 0.03902 | -0.004 | -38.159
-18.5 | -1.483 | 0.0344 | -0.004 | -43.106
-18 | -1.473 | 0.03063 | -0.005 | -48.098
-17.5 | -1.461 | 0.02746 | -0.005 | -53.188
-17 | -1.444 | 0.02486 | -0.006 | -58.093
-16.5 | -1.425 | 0.02269 | -0.006 | -62.802
-16 | -1.401 | 0.02087 | -0.006 | -67.152
-15.5 | -1.375 | 0.0193 | -0.007 | -71.204
-15 | -1.345 | 0.01802 | -0.007 | -74.649
-14.5 | -1.312 | 0.01691 | -0.008 | -77.587
-14 | -1.277 | 0.01594 | -0.008 | -80.081
-13.5 | -1.239 | 0.01514 | -0.009 | -81.806
-13 | -1.198 | 0.01445 | -0.009 | -82.925
-12.5 | -1.155 | 0.01386 | -0.009 | -83.327
-12 | -1.11 | 0.01329 | -0.01 | -83.494
-11.5 | -1.062 | 0.01281 | -0.01 | -82.928
-11 | -1.013 | 0.01238 | -0.011 | -81.795
-10.5 | -0.961 | 0.012 | -0.011 | -80.129
-10 | -0.908 | 0.01164 | -0.012 | -78.058
-9.5 | -0.854 | 0.01132 | -0.012 | -75.427
-9 | -0.798 | 0.01107 | -0.013 | -72.145
-8.5 | -0.741 | 0.01081 | -0.013 | -68.608
-8 | -0.683 | 0.01059 | -0.014 | -64.533
-7.5 | -0.624 | 0.01008 | -0.014 | -61.912
-7 | -0.564 | 0.0099 | -0.014 | -57.015
-6.5 | -0.504 | 0.00979 | -0.015 | -51.459
-6 | -0.443 | 0.00965 | -0.015 | -45.855
-5.5 | -0.381 | 0.00855 | -0.016 | -44.489
-5 | -0.318 | 0.00857 | -0.016 | -37.126
-4.5 | -0.255 | 0.00896 | -0.017 | -28.5
-4 | -0.192 | 0.00847 | -0.017 | -22.68
-3.5 | -0.129 | 0.00879 | -0.018 | -14.639
-3 | -0.065 | 0.00853 | -0.018 | -7.601
-2.5 | -0.001 | 0.00772 | -0.019 | -0.116
-2 | 0.063 | 0.00775 | -0.019 | 8.152
-1.5 | 0.127 | 0.00736 | -0.019 | 17.278
-1 | 0.191 | 0.00741 | -0.02 | 25.795
-0.5 | 0.255 | 0.0078 | -0.02 | 32.674
0 | 0.318 | 0.00783 | -0.021 | 40.643
0.5 | 0.382 | 0.00749 | -0.021 | 50.972
1 | 0.445 | 0.00758 | -0.022 | 58.761
1.5 | 0.508 | 0.00763 | -0.022 | 66.63
2 | 0.571 | 0.00734 | -0.023 | 77.838
2.5 | 0.634 | 0.0074 | -0.023 | 85.667
3 | 0.696 | 0.00869 | -0.023 | 80.082
3.5 | 0.758 | 0.0088 | -0.024 | 86.131
4 | 0.82 | 0.00892 | -0.024 | 91.919
4.5 | 0.881 | 0.00909 | -0.025 | 96.951
5 | 0.942 | 0.00927 | -0.025 | 101.609
5.5 | 1.002 | 0.0095 | -0.025 | 105.509
6 | 1.062 | 0.00974 | -0.026 | 109.008
6.5 | 1.121 | 0.01006 | -0.026 | 111.411
7 | 1.179 | 0.01056 | -0.027 | 111.733
7.5 | 1.237 | 0.0109 | -0.027 | 113.477
8 | 1.294 | 0.01128 | -0.027 | 114.686
8.5 | 1.349 | 0.01171 | -0.028 | 115.212
9 | 1.404 | 0.0122 | -0.028 | 115.048
9.5 | 1.458 | 0.01273 | -0.028 | 114.467
10 | 1.509 | 0.01338 | -0.029 | 112.846
10.5 | 1.56 | 0.01407 | -0.029 | 110.856
11 | 1.608 | 0.01491 | -0.029 | 107.887
11.5 | 1.655 | 0.01599 | -0.03 | 103.489
12 | 1.7 | 0.01726 | -0.03 | 98.492
12.5 | 1.742 | 0.01848 | -0.03 | 94.24
13 | 1.781 | 0.01991 | -0.03 | 89.448
13.5 | 1.818 | 0.02165 | -0.031 | 83.997
14 | 1.853 | 0.02365 | -0.031 | 78.324
14.5 | 1.884 | 0.02591 | -0.031 | 72.724
15 | 1.913 | 0.02849 | -0.031 | 67.142
15.5 | 1.939 | 0.03138 | -0.031 | 61.796
16 | 1.963 | 0.03461 | -0.031 | 56.716
16.5 | 1.985 | 0.03811 | -0.031 | 52.077
17 | 2.004 | 0.04197 | -0.031 | 47.742
17.5 | 2.02 | 0.04608 | -0.031 | 43.837
18 | 2.035 | 0.05046 | -0.032 | 40.321
18.5 | 2.047 | 0.05507 | -0.032 | 37.176
19 | 2.057 | 0.05989 | -0.032 | 34.348
19.5 | 2.064 | 0.06493 | -0.032 | 31.793
20 | 2.07 | 0.07019 | -0.032 | 29.487

## 74. Re 5M Mach 0.00 (2)
BIGFOIL.COM POLAR EXPORT
NACA34021
NACA34021 |  |  |  | Cl Max: | 0.8168 | at alpha= | 7 | deg
XFOIL ncrit=9 |  |  |  | L/D Max: | 110.528 | at alpha= | 7 | deg
Re: | 5000000 |  |  | Cd Min: | 0.02978 | at alpha= | -20 | deg
Mach: | 0 |  |  | Cl=0 at alpha= | -2.6084 | deg
|  |  |  | @ Cl=0.1, Cd= | 0.0066538
|  |  |  | @ Cl=0.4, Cd= | 0.0063043
|  |  |  | @ Cl=0.6, Cd= | 0.0066911
alpha (deg) | Cl | Cd | Cm | Cl/Cd
-20 | -1.4889 | 0.02978 | -0.0723 | -49.9966
-19.5 | -1.4724 | 0.02751 | -0.0701 | -53.5224
-19 | -1.4555 | 0.02547 | -0.0674 | -57.1457
-18.5 | -1.4369 | 0.02368 | -0.0645 | -60.6799
-18 | -1.4113 | 0.02185 | -0.0627 | -64.5904
-17.5 | -1.3705 | 0.02014 | -0.0635 | -68.0487
-17 | -1.3257 | 0.01873 | -0.0643 | -70.7795
-16.5 | -1.2783 | 0.01752 | -0.0652 | -72.9623
-16 | -1.2269 | 0.01654 | -0.0663 | -74.1778
-15.5 | -1.1825 | 0.01538 | -0.0663 | -76.8856
-15 | -1.1461 | 0.01435 | -0.0642 | -79.8676
-14.5 | -1.0973 | 0.01349 | -0.0642 | -81.3417
-14 | -1.0462 | 0.0128 | -0.0644 | -81.7344
-13.5 | -0.9897 | 0.01203 | -0.0657 | -82.2693
-13 | -0.9343 | 0.01147 | -0.0666 | -81.456
-12.5 | -0.8783 | 0.01107 | -0.0673 | -79.3406
-12 | -0.8049 | 0.01061 | -0.0717 | -75.8624
-11.5 | -0.715 | 0.01019 | -0.0795 | -70.1668
-11 | -0.6653 | 0.00988 | -0.0788 | -67.3381
-10.5 | -0.6248 | 0.0096 | -0.0761 | -65.0833
-10 | -0.5844 | 0.00937 | -0.0731 | -62.3693
-9.5 | -0.5482 | 0.00912 | -0.0693 | -60.1096
-9 | -0.5102 | 0.00894 | -0.0656 | -57.0694
-8.5 | -0.4732 | 0.00873 | -0.0617 | -54.2039
-8 | -0.4353 | 0.00858 | -0.058 | -50.7343
-7.5 | -0.3987 | 0.00842 | -0.0539 | -47.3515
-7 | -0.3604 | 0.00829 | -0.05 | -43.4741
-6.5 | -0.3232 | 0.00816 | -0.0459 | -39.6078
-6 | -0.2893 | 0.00811 | -0.0411 | -35.672
-5.5 | -0.2502 | 0.00806 | -0.0373 | -31.0422
-5 | -0.2079 | 0.00799 | -0.0342 | -26.02
-4.5 | -0.1644 | 0.00791 | -0.0314 | -20.7838
-4 | -0.1206 | 0.00783 | -0.0286 | -15.4023
-3.5 | -0.0767 | 0.00776 | -0.0258 | -9.884
-3 | -0.0336 | 0.00763 | -0.0229 | -4.4037
-2.5 | 0.0093 | 0.00742 | -0.02 | 1.2534
-2 | 0.0433 | 0.007 | -0.0153 | 6.1857
-1.5 | 0.0812 | 0.0067 | -0.0114 | 12.1194
-1 | 0.126 | 0.00659 | -0.0088 | 19.1199
-0.5 | 0.17 | 0.00651 | -0.006 | 26.1137
0 | 0.2151 | 0.00644 | -0.0035 | 33.4006
0.5 | 0.2606 | 0.0064 | -0.001 | 40.7188
1 | 0.3033 | 0.00639 | 0.002 | 47.4648
1.5 | 0.3414 | 0.00629 | 0.006 | 54.2766
2 | 0.3791 | 0.00626 | 0.0101 | 60.5591
2.5 | 0.4216 | 0.00635 | 0.0132 | 66.3937
3 | 0.466 | 0.00639 | 0.0158 | 72.9264
3.5 | 0.5066 | 0.00649 | 0.0191 | 78.0586
4 | 0.549 | 0.00659 | 0.022 | 83.308
4.5 | 0.5925 | 0.00666 | 0.0247 | 88.964
5 | 0.6311 | 0.00682 | 0.0283 | 92.5367
5.5 | 0.6741 | 0.00693 | 0.031 | 97.2727
6 | 0.7147 | 0.00703 | 0.0341 | 101.6643
6.5 | 0.757 | 0.00725 | 0.0366 | 104.4138
7 | 0.8168 | 0.00739 | 0.0355 | 110.5277

## 75. Re 5M Mach 0.10 (1)
BIGFOIL.COM POLAR EXPORT
NACA34021
NACA34021 |  |  |  | Cl Max: | 2.054 | at alpha= | 20 | deg
JavaFoil+Calcfoil stall+Eppler ext transition |  |  |  | L/D Max: | 114.495 | at alpha= | 8.5 | deg
Re: | 5000000 |  |  | Cd Min: | 0.00735 | at alpha= | 2 | deg
Mach: | 0.1 |  |  | Cl=0 at alpha= | -2.4922 | deg
|  |  |  | @ Cl=0.1, Cd= | 0.0075494
|  |  |  | @ Cl=0.4, Cd= | 0.0075402
|  |  |  | @ Cl=0.6, Cd= | 0.0077379
alpha (deg) | Cl | Cd | Cm | Cl/Cd
-20 | -1.466 | 0.05437 | -0.003 | -26.966
-19.5 | -1.468 | 0.04781 | -0.004 | -30.701
-19 | -1.467 | 0.04189 | -0.004 | -35.035
-18.5 | -1.464 | 0.03683 | -0.004 | -39.747
-18 | -1.458 | 0.03242 | -0.005 | -44.97
-17.5 | -1.448 | 0.02888 | -0.005 | -50.128
-17 | -1.434 | 0.02596 | -0.006 | -55.23
-16.5 | -1.417 | 0.02355 | -0.006 | -60.153
-16 | -1.395 | 0.02156 | -0.006 | -64.706
-15.5 | -1.37 | 0.01987 | -0.007 | -68.932
-15 | -1.342 | 0.01846 | -0.007 | -72.682
-14.5 | -1.31 | 0.0173 | -0.008 | -75.762
-14 | -1.276 | 0.01627 | -0.008 | -78.442
-13.5 | -1.239 | 0.01541 | -0.009 | -80.371
-13 | -1.199 | 0.01466 | -0.009 | -81.811
-12.5 | -1.157 | 0.01404 | -0.01 | -82.373
-12 | -1.112 | 0.01347 | -0.01 | -82.528
-11.5 | -1.065 | 0.01294 | -0.01 | -82.275
-11 | -1.015 | 0.01249 | -0.011 | -81.274
-10.5 | -0.964 | 0.0121 | -0.011 | -79.715
-10 | -0.911 | 0.01175 | -0.012 | -77.545
-9.5 | -0.857 | 0.01143 | -0.012 | -74.974
-9 | -0.802 | 0.01116 | -0.013 | -71.834
-8.5 | -0.744 | 0.0106 | -0.013 | -70.25
-8 | -0.686 | 0.01035 | -0.014 | -66.333
-7.5 | -0.627 | 0.01012 | -0.014 | -61.962
-7 | -0.567 | 0.00994 | -0.015 | -57.054
-6.5 | -0.506 | 0.00981 | -0.015 | -51.578
-6 | -0.445 | 0.00968 | -0.015 | -45.939
-5.5 | -0.382 | 0.00861 | -0.016 | -44.407
-5 | -0.32 | 0.00863 | -0.016 | -37.025
-4.5 | -0.257 | 0.00898 | -0.017 | -28.565
-4 | -0.193 | 0.0085 | -0.017 | -22.721
-3.5 | -0.129 | 0.0084 | -0.018 | -15.393
-3 | -0.065 | 0.00857 | -0.018 | -7.603
-2.5 | -0.001 | 0.00776 | -0.019 | -0.116
-2 | 0.063 | 0.00776 | -0.019 | 8.183
-1.5 | 0.128 | 0.00739 | -0.02 | 17.301
-1 | 0.192 | 0.00744 | -0.02 | 25.831
-0.5 | 0.256 | 0.00781 | -0.02 | 32.825
0 | 0.32 | 0.0079 | -0.021 | 40.508
0.5 | 0.384 | 0.00753 | -0.021 | 50.977
1 | 0.447 | 0.00757 | -0.022 | 59.069
1.5 | 0.511 | 0.00766 | -0.022 | 66.638
2 | 0.574 | 0.00735 | -0.023 | 78.115
2.5 | 0.637 | 0.00829 | -0.023 | 76.827
3 | 0.699 | 0.00872 | -0.023 | 80.182
3.5 | 0.762 | 0.00884 | -0.024 | 86.124
4 | 0.823 | 0.00901 | -0.024 | 91.408
4.5 | 0.885 | 0.00918 | -0.025 | 96.411
5 | 0.946 | 0.00937 | -0.025 | 101.008
5.5 | 1.007 | 0.0096 | -0.026 | 104.873
6 | 1.066 | 0.00985 | -0.026 | 108.322
6.5 | 1.126 | 0.01014 | -0.026 | 111.038
7 | 1.184 | 0.01068 | -0.027 | 110.944
7.5 | 1.242 | 0.01103 | -0.027 | 112.634
8 | 1.299 | 0.01141 | -0.028 | 113.81
8.5 | 1.355 | 0.01183 | -0.028 | 114.495
9 | 1.409 | 0.01234 | -0.028 | 114.186
9.5 | 1.463 | 0.01292 | -0.029 | 113.191
10 | 1.515 | 0.01356 | -0.029 | 111.711
10.5 | 1.565 | 0.01431 | -0.029 | 109.342
11 | 1.613 | 0.01517 | -0.029 | 106.365
11.5 | 1.659 | 0.01629 | -0.03 | 101.842
12 | 1.703 | 0.01764 | -0.03 | 96.581
12.5 | 1.745 | 0.01893 | -0.03 | 92.204
13 | 1.784 | 0.02043 | -0.03 | 87.315
13.5 | 1.82 | 0.02225 | -0.031 | 81.799
14 | 1.854 | 0.02437 | -0.031 | 76.075
14.5 | 1.884 | 0.02674 | -0.031 | 70.465
15 | 1.912 | 0.02948 | -0.031 | 64.87
15.5 | 1.938 | 0.03252 | -0.031 | 59.582
16 | 1.96 | 0.03595 | -0.031 | 54.519
16.5 | 1.981 | 0.0396 | -0.031 | 50.015
17 | 1.998 | 0.04357 | -0.031 | 45.864
17.5 | 2.013 | 0.04788 | -0.031 | 42.052
18 | 2.026 | 0.05243 | -0.032 | 38.649
18.5 | 2.037 | 0.05723 | -0.032 | 35.598
19 | 2.045 | 0.06225 | -0.032 | 32.855
19.5 | 2.05 | 0.06751 | -0.032 | 30.371
20 | 2.054 | 0.07294 | -0.032 | 28.153

## 76. Re 5M Mach 0.10 (2)
BIGFOIL.COM POLAR EXPORT
NACA34021
NACA34021 |  |  |  | Cl Max: | 1.6851 | at alpha= | 17.5 | deg
XFOIL ncrit=9 |  |  |  | L/D Max: | 126.302 | at alpha= | 9 | deg
Re: | 5000000 |  |  | Cd Min: | 0.06289 | at alpha= | 20 | deg
Mach: | 0.1 |  |  | Cl=0 at alpha= | -2.612 | deg
|  |  |  | @ Cl=0.1, Cd= | 0.0066757
|  |  |  | @ Cl=0.4, Cd= | 0.0063292
|  |  |  | @ Cl=0.6, Cd= | 0.0067293
alpha (deg) | Cl | Cd | Cm | Cl/Cd
-14 | -1.0499 | 0.01302 | -0.0663 | -80.6375
-13.5 | -0.9926 | 0.01227 | -0.0675 | -80.8965
-13 | -0.9378 | 0.01164 | -0.0682 | -80.567
-12.5 | -0.8822 | 0.01121 | -0.0687 | -78.6976
-12 | -0.8135 | 0.01077 | -0.072 | -75.5339
-11.5 | -0.7187 | 0.01031 | -0.0806 | -69.709
-11 | -0.6669 | 0.00998 | -0.0802 | -66.8236
-10.5 | -0.6252 | 0.00969 | -0.0776 | -64.5201
-10 | -0.5853 | 0.00943 | -0.0745 | -62.0679
-9.5 | -0.5478 | 0.0092 | -0.0708 | -59.5435
-9 | -0.5104 | 0.00899 | -0.067 | -56.7742
-8.5 | -0.4724 | 0.00879 | -0.0631 | -53.7429
-8 | -0.4353 | 0.00862 | -0.0591 | -50.4988
-7.5 | -0.3976 | 0.00847 | -0.0551 | -46.9421
-7 | -0.3594 | 0.00833 | -0.0512 | -43.1453
-6.5 | -0.3218 | 0.00819 | -0.0471 | -39.2918
-6 | -0.2867 | 0.00813 | -0.0424 | -35.2645
-5.5 | -0.2496 | 0.00809 | -0.0381 | -30.8529
-5 | -0.2076 | 0.00802 | -0.0348 | -25.8853
-4.5 | -0.1641 | 0.00794 | -0.0319 | -20.6675
-4 | -0.1204 | 0.00786 | -0.029 | -15.3181
-3.5 | -0.0761 | 0.00779 | -0.0262 | -9.7689
-2.5 | 0.0096 | 0.00746 | -0.0201 | 1.2869
-2 | 0.0441 | 0.00704 | -0.0155 | 6.2642
-1.5 | 0.0812 | 0.00673 | -0.0113 | 12.0654
-1 | 0.1262 | 0.0066 | -0.0086 | 19.1212
-0.5 | 0.17 | 0.00653 | -0.0058 | 26.0337
0 | 0.2155 | 0.00646 | -0.0032 | 33.3591
0.5 | 0.2606 | 0.00642 | -0.0006 | 40.5919
1 | 0.3028 | 0.0064 | 0.0026 | 47.3125
1.5 | 0.3406 | 0.00631 | 0.0068 | 53.9778
2 | 0.3788 | 0.00629 | 0.0109 | 60.2226
2.5 | 0.4221 | 0.00637 | 0.0138 | 66.2637
3 | 0.4661 | 0.00643 | 0.0166 | 72.4883
3.5 | 0.507 | 0.00653 | 0.02 | 77.6417
4 | 0.5503 | 0.00662 | 0.0228 | 83.1269
4.5 | 0.5933 | 0.0067 | 0.0257 | 88.5522
5 | 0.6322 | 0.00687 | 0.0293 | 92.0233
5.5 | 0.6764 | 0.00697 | 0.0318 | 97.0445
6 | 0.7166 | 0.00709 | 0.0351 | 101.0719
6.5 | 0.7611 | 0.0073 | 0.0373 | 104.2603
7 | 0.8237 | 0.00747 | 0.0357 | 110.2677
7.5 | 0.927 | 0.00787 | 0.0251 | 117.7891
8 | 0.9961 | 0.00812 | 0.022 | 122.6724
8.5 | 1.0584 | 0.00852 | 0.0201 | 124.2254
9 | 1.1203 | 0.00887 | 0.0184 | 126.3021
10 | 1.2297 | 0.00986 | 0.0175 | 124.716
10.5 | 1.2807 | 0.01052 | 0.0175 | 121.7395
11 | 1.3273 | 0.01109 | 0.0185 | 119.6844
11.5 | 1.3738 | 0.01188 | 0.019 | 115.6397
12 | 1.4273 | 0.01263 | 0.018 | 113.0087
12.5 | 1.4797 | 0.01343 | 0.0171 | 110.1787
13 | 1.5263 | 0.01452 | 0.0167 | 105.1171
13.5 | 1.5744 | 0.01555 | 0.016 | 101.2476
14 | 1.608 | 0.01687 | 0.0175 | 95.3171
14.5 | 1.6237 | 0.01837 | 0.022 | 88.3887
15 | 1.6414 | 0.01995 | 0.0258 | 82.2757
15.5 | 1.6523 | 0.02209 | 0.0297 | 74.7986
16 | 1.6685 | 0.02421 | 0.0326 | 68.9178
16.5 | 1.6746 | 0.02721 | 0.0355 | 61.5436
17 | 1.6812 | 0.03042 | 0.0378 | 55.2663
17.5 | 1.6851 | 0.03404 | 0.0396 | 49.5035
18 | 1.681 | 0.03852 | 0.0412 | 43.6397
18.5 | 1.676 | 0.04333 | 0.0422 | 38.6799
19 | 1.6633 | 0.04904 | 0.0429 | 33.9172
19.5 | 1.6511 | 0.05491 | 0.043 | 30.0692
20 | 1.6208 | 0.06289 | 0.0424 | 25.772

## 77. Re 5M Mach 0.25 (1)
BIGFOIL.COM POLAR EXPORT
NACA34021
NACA34021 |  |  |  | Cl Max: | 1.957 | at alpha= | 18 | deg
JavaFoil+Calcfoil stall+Eppler ext transition |  |  |  | L/D Max: | 110.421 | at alpha= | 7 | deg
Re: | 5000000 |  |  | Cd Min: | 0.00725 | at alpha= | -0.5 | deg
Mach: | 0.25 |  |  | Cl=0 at alpha= | -2.4924 | deg
|  |  |  | @ Cl=0.1, Cd= | 0.0075159
|  |  |  | @ Cl=0.4, Cd= | 0.0076805
|  |  |  | @ Cl=0.6, Cd= | 0.0084372
alpha (deg) | Cl | Cd | Cm | Cl/Cd
-20 | -1.237 | 0.09825 | -0.003 | -12.587
-19.5 | -1.265 | 0.08318 | -0.003 | -15.203
-19 | -1.288 | 0.07067 | -0.004 | -18.223
-18.5 | -1.307 | 0.05989 | -0.004 | -21.83
-18 | -1.324 | 0.04998 | -0.005 | -26.499
-17.5 | -1.336 | 0.04208 | -0.005 | -31.752
-17 | -1.342 | 0.03597 | -0.006 | -37.316
-16.5 | -1.343 | 0.03093 | -0.006 | -43.428
-16 | -1.337 | 0.02708 | -0.006 | -49.382
-15.5 | -1.326 | 0.02415 | -0.007 | -54.882
-15 | -1.309 | 0.02178 | -0.007 | -60.105
-14.5 | -1.288 | 0.01992 | -0.008 | -64.659
-14 | -1.262 | 0.01837 | -0.008 | -68.726
-13.5 | -1.232 | 0.01713 | -0.009 | -71.946
-13 | -1.198 | 0.01609 | -0.009 | -74.502
-12.5 | -1.161 | 0.01522 | -0.01 | -76.252
-12 | -1.12 | 0.01448 | -0.01 | -77.343
-11.5 | -1.075 | 0.01385 | -0.011 | -77.656
-11 | -1.028 | 0.01324 | -0.011 | -77.666
-10.5 | -0.979 | 0.01276 | -0.012 | -76.733
-10 | -0.927 | 0.01233 | -0.012 | -75.175
-9.5 | -0.873 | 0.01168 | -0.013 | -74.778
-9 | -0.818 | 0.01131 | -0.013 | -72.314
-8.5 | -0.76 | 0.01101 | -0.013 | -69.049
-8 | -0.702 | 0.0107 | -0.014 | -65.582
-7.5 | -0.642 | 0.01048 | -0.014 | -61.219
-7 | -0.581 | 0.01025 | -0.015 | -56.631
-6.5 | -0.519 | 0.01006 | -0.015 | -51.537
-6 | -0.456 | 0.00996 | -0.016 | -45.734
-5.5 | -0.392 | 0.0099 | -0.016 | -39.623
-5 | -0.328 | 0.00942 | -0.017 | -34.807
-4.5 | -0.263 | 0.00837 | -0.017 | -31.447
-4 | -0.198 | 0.00869 | -0.018 | -22.813
-3.5 | -0.133 | 0.00856 | -0.018 | -15.504
-3 | -0.067 | 0.00845 | -0.019 | -7.922
-2.5 | -0.001 | 0.00752 | -0.019 | -0.123
-2 | 0.065 | 0.0075 | -0.02 | 8.699
-1.5 | 0.131 | 0.00753 | -0.02 | 17.433
-1 | 0.197 | 0.00758 | -0.021 | 26.028
-0.5 | 0.263 | 0.00725 | -0.021 | 36.297
0 | 0.328 | 0.00732 | -0.021 | 44.867
0.5 | 0.394 | 0.00771 | -0.022 | 51.07
1 | 0.459 | 0.00739 | -0.022 | 62.157
1.5 | 0.524 | 0.00745 | -0.023 | 70.304
2 | 0.589 | 0.00842 | -0.023 | 69.926
2.5 | 0.653 | 0.00852 | -0.024 | 76.648
3 | 0.717 | 0.00869 | -0.024 | 82.5
3.5 | 0.781 | 0.00884 | -0.025 | 88.32
4 | 0.844 | 0.00932 | -0.025 | 90.613
4.5 | 0.907 | 0.00948 | -0.025 | 95.669
5 | 0.969 | 0.00971 | -0.026 | 99.8
5.5 | 1.031 | 0.00997 | -0.026 | 103.425
6 | 1.092 | 0.01026 | -0.027 | 106.399
6.5 | 1.152 | 0.0106 | -0.027 | 108.634
7 | 1.211 | 0.01097 | -0.027 | 110.421
7.5 | 1.27 | 0.01162 | -0.028 | 109.269
8 | 1.327 | 0.01209 | -0.028 | 109.771
8.5 | 1.383 | 0.01263 | -0.029 | 109.456
9 | 1.437 | 0.01324 | -0.029 | 108.554
9.5 | 1.49 | 0.01394 | -0.029 | 106.843
10 | 1.541 | 0.01474 | -0.03 | 104.497
10.5 | 1.589 | 0.01572 | -0.03 | 101.101
11 | 1.636 | 0.01682 | -0.03 | 97.268
11.5 | 1.68 | 0.01812 | -0.03 | 92.724
12 | 1.721 | 0.01976 | -0.031 | 87.092
12.5 | 1.759 | 0.02173 | -0.031 | 80.957
13 | 1.794 | 0.0238 | -0.031 | 75.355
13.5 | 1.825 | 0.02623 | -0.031 | 69.579
14 | 1.853 | 0.02908 | -0.031 | 63.738
14.5 | 1.878 | 0.03228 | -0.031 | 58.187
15 | 1.9 | 0.03584 | -0.031 | 53.004
15.5 | 1.917 | 0.03991 | -0.031 | 48.05
16 | 1.932 | 0.0443 | -0.031 | 43.614
16.5 | 1.944 | 0.04904 | -0.032 | 39.637
17 | 1.952 | 0.05423 | -0.032 | 35.99
17.5 | 1.956 | 0.05959 | -0.032 | 32.824
18 | 1.957 | 0.06536 | -0.032 | 29.944
18.5 | 1.955 | 0.07134 | -0.032 | 27.407
19 | 1.949 | 0.07768 | -0.032 | 25.085
19.5 | 1.938 | 0.08431 | -0.032 | 22.983
20 | 1.923 | 0.0913 | -0.032 | 21.063

## 78. Re 5M Mach 0.25 (2)
BIGFOIL.COM POLAR EXPORT
NACA34021
NACA34021 |  |  |  | Cl Max: | 1.6551 | at alpha= | 16.5 | deg
XFOIL ncrit=9 |  |  |  | L/D Max: | 120.321 | at alpha= | 8.5 | deg
Re: | 5000000 |  |  | Cd Min: | 0.08723 | at alpha= | 20 | deg
Mach: | 0.25 |  |  | Cl=0 at alpha= | -2.644 | deg
|  |  |  | @ Cl=0.1, Cd= | 0.0067887
|  |  |  | @ Cl=0.4, Cd= | 0.0064849
|  |  |  | @ Cl=0.6, Cd= | 0.006975
alpha (deg) | Cl | Cd | Cm | Cl/Cd
-20 | -1.4384 | 0.04362 | -0.0872 | -32.9757
-19.5 | -1.4397 | 0.03888 | -0.0861 | -37.0293
-19 | -1.4311 | 0.03525 | -0.0843 | -40.5986
-18.5 | -1.4215 | 0.03193 | -0.0819 | -44.5193
-18 | -1.4078 | 0.0291 | -0.0791 | -48.378
-17.5 | -1.3796 | 0.0266 | -0.078 | -51.8647
-17 | -1.3363 | 0.02435 | -0.0788 | -54.8789
-16.5 | -1.2948 | 0.0221 | -0.0792 | -58.5882
-16 | -1.2498 | 0.02018 | -0.0797 | -61.9326
-15.5 | -1.2003 | 0.01857 | -0.0802 | -64.6365
-15 | -1.1595 | 0.01718 | -0.0785 | -67.4913
-14.5 | -1.116 | 0.01587 | -0.0772 | -70.3214
-14 | -1.0655 | 0.01461 | -0.0771 | -72.9295
-13.5 | -1.0099 | 0.01362 | -0.0773 | -74.1483
-13 | -0.9508 | 0.01286 | -0.078 | -73.9347
-12.5 | -0.8998 | 0.01214 | -0.0772 | -74.1186
-12 | -0.839 | 0.01163 | -0.078 | -72.141
-11.5 | -0.7413 | 0.01105 | -0.0862 | -67.086
-11 | -0.6785 | 0.01058 | -0.0874 | -64.1304
-10.5 | -0.6286 | 0.01024 | -0.0858 | -61.3867
-10 | -0.588 | 0.00987 | -0.0824 | -59.5745
-9.5 | -0.5471 | 0.0096 | -0.0788 | -56.9896
-9 | -0.5095 | 0.00933 | -0.0745 | -54.6088
-8.5 | -0.4706 | 0.00912 | -0.0703 | -51.6009
-8 | -0.4317 | 0.00889 | -0.0661 | -48.5602
-7.5 | -0.3929 | 0.00872 | -0.0618 | -45.0573
-7 | -0.354 | 0.00854 | -0.0574 | -41.452
-6.5 | -0.3161 | 0.0084 | -0.0529 | -37.631
-6 | -0.2771 | 0.00829 | -0.0485 | -33.4258
-5.5 | -0.2404 | 0.00821 | -0.0436 | -29.2814
-5 | -0.2062 | 0.00818 | -0.0381 | -25.2078
-4.5 | -0.1631 | 0.00811 | -0.0346 | -20.111
-4 | -0.1189 | 0.00803 | -0.0313 | -14.807
-3.5 | -0.0748 | 0.00793 | -0.0279 | -9.4325
-3 | -0.0304 | 0.0078 | -0.0247 | -3.8974
-2.5 | 0.0123 | 0.00766 | -0.0211 | 1.6057
-2 | 0.0481 | 0.00726 | -0.0162 | 6.6253
-1.5 | 0.0818 | 0.00685 | -0.0109 | 11.9416
-1 | 0.1263 | 0.0067 | -0.0077 | 18.8507
-0.5 | 0.1701 | 0.00663 | -0.0043 | 25.6561
0 | 0.2165 | 0.00656 | -0.0015 | 33.003
0.5 | 0.2568 | 0.00653 | 0.0026 | 39.3262
1 | 0.297 | 0.00648 | 0.0068 | 45.8333
1.5 | 0.3375 | 0.00643 | 0.0109 | 52.4883
2 | 0.3776 | 0.00646 | 0.015 | 58.452
2.5 | 0.4225 | 0.00651 | 0.0181 | 64.9002
3 | 0.4663 | 0.00661 | 0.0214 | 70.5446
3.5 | 0.5107 | 0.00673 | 0.0245 | 75.8841
4 | 0.5555 | 0.00682 | 0.0275 | 81.4516
4.5 | 0.5982 | 0.00697 | 0.0309 | 85.825
5 | 0.6414 | 0.00709 | 0.0342 | 90.4654
5.5 | 0.6864 | 0.00724 | 0.037 | 94.8066
6 | 0.7306 | 0.00745 | 0.0399 | 98.0671
6.5 | 0.7863 | 0.00763 | 0.0403 | 103.0537
7 | 0.875 | 0.00799 | 0.0337 | 109.5119
7.5 | 0.9591 | 0.00828 | 0.0282 | 115.8333
8 | 1.0226 | 0.00868 | 0.0269 | 117.8111
8.5 | 1.0877 | 0.00904 | 0.0253 | 120.3208
9 | 1.1487 | 0.00961 | 0.0243 | 119.5317
10 | 1.2589 | 0.01086 | 0.0245 | 115.9208
10.5 | 1.3126 | 0.01152 | 0.0248 | 113.941
11 | 1.3537 | 0.01246 | 0.027 | 108.6437
11.5 | 1.411 | 0.01329 | 0.0261 | 106.1701
12 | 1.4624 | 0.01441 | 0.0258 | 101.4851
12.5 | 1.5141 | 0.01556 | 0.0253 | 97.3072
13 | 1.5625 | 0.01691 | 0.025 | 92.4009
13.5 | 1.5982 | 0.01871 | 0.0261 | 85.4196
14 | 1.6165 | 0.02042 | 0.0304 | 79.1626
14.5 | 1.6281 | 0.02273 | 0.0347 | 71.6278
15 | 1.6401 | 0.02524 | 0.0383 | 64.9802
15.5 | 1.6491 | 0.02827 | 0.0414 | 58.3339
16 | 1.6517 | 0.03201 | 0.044 | 51.5995
16.5 | 1.6551 | 0.03599 | 0.0459 | 45.9878
17 | 1.6463 | 0.04114 | 0.0475 | 40.017
17.5 | 1.6365 | 0.0466 | 0.0485 | 35.118
18 | 1.6164 | 0.05323 | 0.0489 | 30.3663
18.5 | 1.5903 | 0.0607 | 0.0487 | 26.1993
19 | 1.5577 | 0.06901 | 0.0478 | 22.5721
19.5 | 1.5236 | 0.07777 | 0.0463 | 19.5911
20 | 1.486 | 0.08723 | 0.0441 | 17.0354

## 79. Re 5M Mach 0.50 (1)
BIGFOIL.COM POLAR EXPORT
NACA34021
NACA34021 |  |  |  | Cl Max: | 1.627 | at alpha= | 11.5 | deg
JavaFoil+Calcfoil stall+Eppler ext transition |  |  |  | L/D Max: | 93.951 | at alpha= | 6 | deg
Re: | 5000000 |  |  | Cd Min: | 0.00673 | at alpha= | -2 | deg
Mach: | 0.5 |  |  | Cl=0 at alpha= | -2.4932 | deg
|  |  |  | @ Cl=0.1, Cd= | 0.0068484
|  |  |  | @ Cl=0.4, Cd= | 0.0082619
|  |  |  | @ Cl=0.6, Cd= | 0.0090058
alpha (deg) | Cl | Cd | Cm | Cl/Cd
-20 | -1.002 | 0.16121 | -0.002 | -6.217
-19.5 | -0.975 | 0.14691 | -0.003 | -6.636
-19 | -0.947 | 0.1535 | -0.003 | -6.167
-18.5 | -0.918 | 0.13969 | -0.003 | -6.572
-18 | -0.891 | 0.12878 | -0.003 | -6.916
-17.5 | -0.861 | 0.131 | -0.004 | -6.574
-17 | -0.834 | 0.11954 | -0.004 | -6.979
-16.5 | -0.804 | 0.12248 | -0.004 | -6.567
-16 | -0.777 | 0.11168 | -0.004 | -6.962
-15.5 | -0.747 | 0.11378 | -0.005 | -6.569
-15 | -0.724 | 0.10065 | -0.005 | -7.19
-14.5 | -0.691 | 0.10255 | -0.005 | -6.739
-14 | -0.661 | 0.10581 | -0.005 | -6.245
-13.5 | -0.641 | 0.08712 | -0.006 | -7.359
-13 | -0.608 | 0.0892 | -0.006 | -6.818
-12.5 | -0.58 | 0.08555 | -0.007 | -6.783
-12 | -0.556 | 0.07763 | -0.007 | -7.161
-11.5 | -0.833 | 0.03401 | -0.011 | -24.482
-11 | -0.934 | 0.02133 | -0.012 | -43.791
-10.5 | -0.949 | 0.01811 | -0.013 | -52.41
-10 | -0.934 | 0.0164 | -0.013 | -56.968
-9.5 | -0.903 | 0.01515 | -0.014 | -59.624
-9 | -0.862 | 0.01394 | -0.014 | -61.812
-8.5 | -0.812 | 0.01317 | -0.015 | -61.65
-8 | -0.757 | 0.01254 | -0.016 | -60.335
-7.5 | -0.697 | 0.012 | -0.016 | -58.109
-7 | -0.635 | 0.01156 | -0.017 | -54.902
-6.5 | -0.57 | 0.01119 | -0.017 | -50.91
-6 | -0.502 | 0.01091 | -0.018 | -46.019
-5.5 | -0.433 | 0.01038 | -0.018 | -41.773
-5 | -0.363 | 0.01017 | -0.019 | -35.737
-4.5 | -0.292 | 0.00991 | -0.019 | -29.467
-4 | -0.22 | 0.00973 | -0.02 | -22.633
-3.5 | -0.148 | 0.0092 | -0.02 | -16.05
-3 | -0.075 | 0.00901 | -0.021 | -8.272
-2.5 | -0.001 | 0.00778 | -0.021 | -0.133
-2 | 0.073 | 0.00673 | -0.022 | 10.798
-1.5 | 0.146 | 0.00705 | -0.022 | 20.748
-1 | 0.22 | 0.00795 | -0.023 | 27.646
-0.5 | 0.293 | 0.00805 | -0.023 | 36.408
0 | 0.365 | 0.00819 | -0.024 | 44.617
0.5 | 0.438 | 0.00834 | -0.024 | 52.504
1 | 0.51 | 0.00879 | -0.025 | 57.997
1.5 | 0.582 | 0.00895 | -0.025 | 64.96
2 | 0.653 | 0.00917 | -0.026 | 71.171
2.5 | 0.723 | 0.00942 | -0.026 | 76.757
3 | 0.793 | 0.00969 | -0.027 | 81.886
3.5 | 0.863 | 0.01003 | -0.027 | 85.964
4 | 0.931 | 0.01061 | -0.028 | 87.691
4.5 | 0.998 | 0.01105 | -0.028 | 90.311
5 | 1.064 | 0.01149 | -0.029 | 92.626
5.5 | 1.129 | 0.01206 | -0.029 | 93.573
6 | 1.191 | 0.01268 | -0.03 | 93.951
6.5 | 1.252 | 0.01344 | -0.03 | 93.182
7 | 1.311 | 0.01428 | -0.03 | 91.755
7.5 | 1.366 | 0.01551 | -0.031 | 88.111
8 | 1.419 | 0.01673 | -0.031 | 84.811
8.5 | 1.467 | 0.01827 | -0.031 | 80.275
9 | 1.511 | 0.02009 | -0.031 | 75.192
9.5 | 1.549 | 0.02249 | -0.032 | 68.864
10 | 1.581 | 0.02544 | -0.032 | 62.154
10.5 | 1.606 | 0.02902 | -0.032 | 55.341
11 | 1.622 | 0.03368 | -0.032 | 48.16
11.5 | 1.627 | 0.03948 | -0.032 | 41.216
12 | 1.619 | 0.04657 | -0.031 | 34.758
12.5 | 1.591 | 0.05546 | -0.031 | 28.684
13 | 1.527 | 0.0669 | -0.031 | 22.831
13.5 | 1.375 | 0.08433 | -0.03 | 16.3
14 | 1.01 | 0.10208 | -0.029 | 9.894
14.5 | 1.038 | 0.10533 | -0.03 | 9.85
15 | 1.066 | 0.10431 | -0.03 | 10.221
15.5 | 1.092 | 0.10988 | -0.03 | 9.938
16 | 1.117 | 0.11501 | -0.03 | 9.711
16.5 | 1.13 | 0.12651 | -0.028 | 8.929

## 80. Re 5M Mach 0.50 (2)
BIGFOIL.COM POLAR EXPORT
NACA34021
NACA34021 |  |  |  | Cl Max: | 1.5423 | at alpha= | 12.5 | deg
XFOIL ncrit=9 |  |  |  | L/D Max: | 93.2478 | at alpha= | 7.5 | deg
Re: | 5000000 |  |  | Cd Min: | 0.16044 | at alpha= | 20 | deg
Mach: | 0.5 |  |  | Cl=0 at alpha= | -2.8314 | deg
|  |  |  | @ Cl=0.1, Cd= | 0.0074903
|  |  |  | @ Cl=0.4, Cd= | 0.0073222
|  |  |  | @ Cl=0.6, Cd= | 0.0081206
alpha (deg) | Cl | Cd | Cm | Cl/Cd
-19 | -0.7168 | 0.14223 | -0.0544 | -5.0397
-18.5 | -0.7538 | 0.12979 | -0.0618 | -5.8078
-18 | -0.7989 | 0.11701 | -0.0695 | -6.8276
-17.5 | -0.8496 | 0.10334 | -0.0786 | -8.2214
-17 | -0.8885 | 0.09023 | -0.0883 | -9.8471
-16.5 | -0.9186 | 0.07837 | -0.0967 | -11.7213
-16 | -0.944 | 0.06741 | -0.1042 | -14.0039
-15.5 | -0.9683 | 0.05718 | -0.1107 | -16.9342
-15 | -0.9879 | 0.04779 | -0.1161 | -20.6717
-14.5 | -1.0005 | 0.03955 | -0.1199 | -25.2971
-14 | -1.0119 | 0.03314 | -0.1189 | -30.5341
-13.5 | -0.9972 | 0.02779 | -0.1189 | -35.8834
-13 | -0.9627 | 0.02352 | -0.1189 | -40.9311
-12.5 | -0.9153 | 0.02044 | -0.1185 | -44.7798
-12 | -0.8695 | 0.01842 | -0.1159 | -47.2041
-11.5 | -0.8159 | 0.01666 | -0.114 | -48.9736
-11 | -0.7462 | 0.01508 | -0.1145 | -49.4828
-10.5 | -0.6573 | 0.01388 | -0.1179 | -47.3559
-10 | -0.5993 | 0.01287 | -0.1156 | -46.5657
-9.5 | -0.5474 | 0.01212 | -0.112 | -45.165
-9 | -0.5013 | 0.01145 | -0.1072 | -43.7817
-8.5 | -0.4582 | 0.0109 | -0.1017 | -42.0367
-8 | -0.4151 | 0.01047 | -0.0961 | -39.6466
-7.5 | -0.3734 | 0.01008 | -0.0901 | -37.0437
-7 | -0.331 | 0.00976 | -0.0842 | -33.9139
-6.5 | -0.2895 | 0.00952 | -0.0781 | -30.4097
-6 | -0.249 | 0.00929 | -0.0718 | -26.803
-5.5 | -0.2064 | 0.00909 | -0.0658 | -22.7063
-4.5 | -0.1238 | 0.00878 | -0.0534 | -14.1002
-4 | -0.0836 | 0.00864 | -0.047 | -9.6759
-3.5 | -0.0492 | 0.00857 | -0.0395 | -5.741
-3 | -0.0144 | 0.00853 | -0.032 | -1.6882
-2.5 | 0.0283 | 0.00838 | -0.0261 | 3.3771
-2 | 0.0663 | 0.00819 | -0.0195 | 8.0952
-1.5 | 0.0917 | 0.00769 | -0.0105 | 11.9246
-1 | 0.1104 | 0.00724 | -0.0001 | 15.2486
-0.5 | 0.146 | 0.00712 | 0.007 | 20.5056
0 | 0.1914 | 0.00706 | 0.0123 | 27.1105
0.5 | 0.2357 | 0.00707 | 0.0177 | 33.338
1 | 0.2832 | 0.00715 | 0.0224 | 39.6084
1.5 | 0.3302 | 0.00716 | 0.0272 | 46.1173
2 | 0.3775 | 0.00727 | 0.0319 | 51.9257
2.5 | 0.4249 | 0.00738 | 0.0366 | 57.5745
3 | 0.4763 | 0.00753 | 0.0405 | 63.2537
3.5 | 0.5234 | 0.0078 | 0.045 | 67.1026
4 | 0.5776 | 0.00798 | 0.0483 | 72.381
4.5 | 0.6286 | 0.0083 | 0.0521 | 75.7349
5 | 0.6859 | 0.00861 | 0.0546 | 79.6632
5.5 | 0.7516 | 0.00897 | 0.0555 | 83.7904
6 | 0.8442 | 0.00948 | 0.0511 | 89.0506
6.5 | 0.9244 | 0.00999 | 0.0493 | 92.5325
7 | 0.9881 | 0.01067 | 0.0503 | 92.6054
7.5 | 1.0537 | 0.0113 | 0.0514 | 93.2478
8 | 1.1191 | 0.01235 | 0.0518 | 90.6154
8.5 | 1.1882 | 0.01343 | 0.0519 | 88.4736
9 | 1.2479 | 0.01498 | 0.0528 | 83.3044
9.5 | 1.3079 | 0.01649 | 0.0538 | 79.3147
10 | 1.3472 | 0.0186 | 0.0571 | 72.4301
10.5 | 1.4063 | 0.02072 | 0.0571 | 67.8716
11 | 1.4532 | 0.02362 | 0.0573 | 61.5241
11.5 | 1.4982 | 0.02679 | 0.0573 | 55.9239
12 | 1.5305 | 0.03086 | 0.0572 | 49.5949
12.5 | 1.5423 | 0.03566 | 0.0584 | 43.2501
13 | 1.5345 | 0.04075 | 0.0616 | 37.6564
13.5 | 1.5124 | 0.04703 | 0.0638 | 32.1582
14 | 1.479 | 0.05437 | 0.0651 | 27.2025
14.5 | 1.4369 | 0.06266 | 0.0653 | 22.9317
15 | 1.3889 | 0.07181 | 0.0643 | 19.3413
15.5 | 1.3443 | 0.08113 | 0.0625 | 16.5697
16 | 1.3005 | 0.09084 | 0.0599 | 14.3164
16.5 | 1.263 | 0.10035 | 0.0569 | 12.5859
17 | 1.2343 | 0.1094 | 0.0538 | 11.2824
18 | 1.1902 | 0.12704 | 0.0467 | 9.3687
18.5 | 1.1741 | 0.13558 | 0.0429 | 8.6598
19 | 1.1578 | 0.14441 | 0.0386 | 8.0175
19.5 | 1.1529 | 0.15213 | 0.0348 | 7.5784
20 | 1.1443 | 0.16044 | 0.0303 | 7.1323

## 81. Re 6M Mach 0.00 (1)
BIGFOIL.COM POLAR EXPORT
NACA34021
NACA34021 |  |  |  | Cl Max: | 2.073 | at alpha= | 20 | deg
JavaFoil+Calcfoil stall+Eppler ext transition |  |  |  | L/D Max: | 117.091 | at alpha= | 8.5 | deg
Re: | 6000000 |  |  | Cd Min: | 0.00743 | at alpha= | 1 | deg
Mach: | 0 |  |  | Cl=0 at alpha= | -2.4922 | deg
|  |  |  | @ Cl=0.1, Cd= | 0.0075889
|  |  |  | @ Cl=0.4, Cd= | 0.0076657
|  |  |  | @ Cl=0.6, Cd= | 0.0075846
alpha (deg) | Cl | Cd | Cm | Cl/Cd
-20 | -1.5 | 0.04697 | -0.003 | -31.947
-19.5 | -1.498 | 0.0418 | -0.004 | -35.839
-19 | -1.494 | 0.03686 | -0.004 | -40.547
-18.5 | -1.487 | 0.0327 | -0.004 | -45.484
-18 | -1.478 | 0.02916 | -0.005 | -50.672
-17.5 | -1.464 | 0.02619 | -0.005 | -55.908
-17 | -1.448 | 0.02369 | -0.006 | -61.132
-16.5 | -1.428 | 0.02168 | -0.006 | -65.894
-16 | -1.404 | 0.01999 | -0.006 | -70.238
-15.5 | -1.377 | 0.0186 | -0.007 | -74.035
-15 | -1.347 | 0.01738 | -0.007 | -77.524
-14.5 | -1.314 | 0.01634 | -0.008 | -80.407
-14 | -1.278 | 0.01546 | -0.008 | -82.703
-13.5 | -1.24 | 0.0147 | -0.009 | -84.344
-13 | -1.199 | 0.01403 | -0.009 | -85.497
-12.5 | -1.156 | 0.01347 | -0.009 | -85.802
-12 | -1.111 | 0.01293 | -0.01 | -85.894
-11.5 | -1.063 | 0.01249 | -0.01 | -85.131
-11 | -1.013 | 0.01207 | -0.011 | -83.925
-10.5 | -0.962 | 0.01171 | -0.011 | -82.128
-10 | -0.909 | 0.01136 | -0.012 | -79.985
-9.5 | -0.855 | 0.01107 | -0.012 | -77.213
-9 | -0.799 | 0.01082 | -0.013 | -73.827
-8.5 | -0.742 | 0.01057 | -0.013 | -70.163
-8 | -0.684 | 0.01037 | -0.014 | -65.908
-7.5 | -0.625 | 0.00988 | -0.014 | -63.229
-7 | -0.565 | 0.0097 | -0.014 | -58.227
-6.5 | -0.504 | 0.00956 | -0.015 | -52.728
-6 | -0.443 | 0.00847 | -0.015 | -52.26
-5.5 | -0.381 | 0.00843 | -0.016 | -45.167
-5 | -0.318 | 0.00884 | -0.016 | -36.01
-4.5 | -0.255 | 0.00877 | -0.017 | -29.112
-4 | -0.192 | 0.00869 | -0.017 | -22.115
-3.5 | -0.129 | 0.00857 | -0.018 | -15.007
-3 | -0.065 | 0.00843 | -0.018 | -7.7
-2.5 | -0.001 | 0.00756 | -0.019 | -0.119
-2 | 0.063 | 0.00756 | -0.019 | 8.354
-1.5 | 0.127 | 0.00761 | -0.019 | 16.718
-1 | 0.191 | 0.00762 | -0.02 | 25.085
-0.5 | 0.255 | 0.00763 | -0.02 | 33.44
0 | 0.318 | 0.0077 | -0.021 | 41.352
0.5 | 0.382 | 0.00776 | -0.021 | 49.231
1 | 0.445 | 0.00743 | -0.022 | 59.907
1.5 | 0.508 | 0.00749 | -0.022 | 67.879
2 | 0.571 | 0.00758 | -0.023 | 75.356
2.5 | 0.634 | 0.00759 | -0.023 | 83.555
3 | 0.696 | 0.00853 | -0.023 | 81.635
3.5 | 0.758 | 0.00865 | -0.024 | 87.669
4 | 0.82 | 0.00882 | -0.024 | 92.928
4.5 | 0.881 | 0.00898 | -0.025 | 98.174
5 | 0.942 | 0.00917 | -0.025 | 102.776
5.5 | 1.002 | 0.00938 | -0.025 | 106.896
6 | 1.062 | 0.00963 | -0.026 | 110.34
6.5 | 1.121 | 0.0099 | -0.026 | 113.313
7 | 1.18 | 0.01043 | -0.027 | 113.096
7.5 | 1.238 | 0.01076 | -0.027 | 114.974
8 | 1.294 | 0.0111 | -0.027 | 116.604
8.5 | 1.35 | 0.01153 | -0.028 | 117.091
9 | 1.405 | 0.01201 | -0.028 | 117.017
9.5 | 1.458 | 0.01255 | -0.028 | 116.19
10 | 1.51 | 0.01315 | -0.029 | 114.857
10.5 | 1.561 | 0.01385 | -0.029 | 112.716
11 | 1.61 | 0.0148 | -0.029 | 108.734
11.5 | 1.656 | 0.01571 | -0.03 | 105.407
12 | 1.701 | 0.01696 | -0.03 | 100.264
12.5 | 1.743 | 0.01816 | -0.03 | 95.981
13 | 1.783 | 0.01959 | -0.03 | 90.989
13.5 | 1.82 | 0.02129 | -0.031 | 85.498
14 | 1.854 | 0.02325 | -0.031 | 79.77
14.5 | 1.886 | 0.02547 | -0.031 | 74.051
15 | 1.915 | 0.02796 | -0.031 | 68.493
15.5 | 1.941 | 0.03083 | -0.031 | 62.964
16 | 1.965 | 0.03395 | -0.031 | 57.886
16.5 | 1.987 | 0.03736 | -0.031 | 53.182
17 | 2.006 | 0.04109 | -0.031 | 48.819
17.5 | 2.023 | 0.04506 | -0.032 | 44.899
18 | 2.037 | 0.04933 | -0.032 | 41.298
18.5 | 2.05 | 0.05378 | -0.032 | 38.125
19 | 2.06 | 0.05848 | -0.032 | 35.229
19.5 | 2.068 | 0.06339 | -0.032 | 32.615
20 | 2.073 | 0.06853 | -0.032 | 30.252

## 82. Re 6M Mach 0.00 (2)
BIGFOIL.COM POLAR EXPORT
NACA34021
NACA34021 |  |  |  | Cl Max: | 1.7081 | at alpha= | 18 | deg
XFOIL ncrit=9 |  |  |  | L/D Max: | 131.948 | at alpha= | 9.5 | deg
Re: | 6000000 |  |  | Cd Min: | 0.05604 | at alpha= | 20 | deg
Mach: | 0 |  |  | Cl=0 at alpha= | -2.6244 | deg
|  |  |  | @ Cl=0.1, Cd= | 0.0065962
|  |  |  | @ Cl=0.4, Cd= | 0.00614
|  |  |  | @ Cl=0.6, Cd= | 0.0065326
alpha (deg) | Cl | Cd | Cm | Cl/Cd
-20 | -1.5134 | 0.0281 | -0.071 | -53.8577
-19.5 | -1.4999 | 0.02578 | -0.0683 | -58.1808
-19 | -1.4828 | 0.02385 | -0.0654 | -62.1719
-18.5 | -1.4558 | 0.02215 | -0.0637 | -65.7246
-18 | -1.4114 | 0.02067 | -0.0648 | -68.2825
-17.5 | -1.3685 | 0.01918 | -0.0654 | -71.3504
-17 | -1.3247 | 0.01777 | -0.0661 | -74.547
-16.5 | -1.2784 | 0.0166 | -0.0666 | -77.012
-16 | -1.2285 | 0.01558 | -0.0675 | -78.8511
-15.5 | -1.1925 | 0.01466 | -0.0653 | -81.3438
-15 | -1.1497 | 0.01371 | -0.0643 | -83.8585
-14 | -1.0463 | 0.01215 | -0.0653 | -86.1152
-13.5 | -0.9917 | 0.01162 | -0.0659 | -85.3442
-13 | -0.9423 | 0.01109 | -0.0655 | -84.9684
-12.5 | -0.8863 | 0.01069 | -0.0663 | -82.9093
-12 | -0.7812 | 0.01028 | -0.0772 | -75.9922
-11 | -0.672 | 0.00962 | -0.0778 | -69.8545
-10.5 | -0.6327 | 0.00934 | -0.0748 | -67.7409
-10 | -0.5938 | 0.00909 | -0.0715 | -65.3245
-9.5 | -0.5561 | 0.00892 | -0.0679 | -62.343
-9 | -0.5187 | 0.00869 | -0.0642 | -59.6893
-8.5 | -0.4806 | 0.00852 | -0.0604 | -56.4085
-8 | -0.4435 | 0.00835 | -0.0565 | -53.1138
-7.5 | -0.4056 | 0.00822 | -0.0526 | -49.3431
-7 | -0.368 | 0.00808 | -0.0486 | -45.5446
-6.5 | -0.3309 | 0.00799 | -0.0444 | -41.4143
-6 | -0.2968 | 0.00796 | -0.0396 | -37.2864
-5.5 | -0.2553 | 0.00789 | -0.0363 | -32.3574
-5 | -0.2122 | 0.00782 | -0.0334 | -27.1355
-4.5 | -0.168 | 0.00776 | -0.0307 | -21.6495
-3.5 | -0.078 | 0.00761 | -0.0256 | -10.2497
-3 | -0.0326 | 0.00748 | -0.0231 | -4.3583
-2.5 | 0.0108 | 0.00734 | -0.0203 | 1.4714
-2 | 0.0517 | 0.00709 | -0.0169 | 7.292
-1.5 | 0.0864 | 0.00665 | -0.0124 | 12.9925
-1 | 0.1294 | 0.00648 | -0.0095 | 19.9691
-0.5 | 0.1742 | 0.0064 | -0.0069 | 27.2188
0 | 0.2201 | 0.00632 | -0.0045 | 34.8259
0.5 | 0.2647 | 0.0063 | -0.0018 | 42.0159
1 | 0.31 | 0.00623 | 0.0007 | 49.7592
1.5 | 0.3497 | 0.00619 | 0.0043 | 56.4943
2 | 0.3849 | 0.00614 | 0.0089 | 62.6873
2.5 | 0.428 | 0.00614 | 0.0119 | 69.7068
3 | 0.4714 | 0.00625 | 0.0147 | 75.424
3.5 | 0.5133 | 0.00633 | 0.0178 | 81.09
4 | 0.5571 | 0.00639 | 0.0205 | 87.1831
4.5 | 0.5989 | 0.00653 | 0.0235 | 91.7152
5 | 0.6408 | 0.00663 | 0.0264 | 96.6516
6 | 0.7234 | 0.0069 | 0.0324 | 104.8406
6.5 | 0.7681 | 0.00702 | 0.0346 | 109.416
7 | 0.817 | 0.00722 | 0.0357 | 113.1579
7.5 | 0.9135 | 0.00752 | 0.0265 | 121.4761
8 | 0.9917 | 0.00783 | 0.0212 | 126.6539
8.5 | 1.0535 | 0.00811 | 0.0195 | 129.9014
9 | 1.1124 | 0.00848 | 0.0182 | 131.1792
9.5 | 1.1717 | 0.00888 | 0.0168 | 131.9482
10 | 1.2208 | 0.00939 | 0.0172 | 130.0106
10.5 | 1.2773 | 0.00986 | 0.0162 | 129.5436
11 | 1.324 | 0.01054 | 0.0169 | 125.6167
11.5 | 1.3631 | 0.01115 | 0.0191 | 122.2511
12 | 1.4147 | 0.01193 | 0.0183 | 118.5834
12.5 | 1.4665 | 0.01266 | 0.0174 | 115.8373
13 | 1.5157 | 0.01352 | 0.0168 | 112.108
13.5 | 1.5602 | 0.01465 | 0.0165 | 106.4983
14 | 1.6054 | 0.01576 | 0.016 | 101.8655
14.5 | 1.6372 | 0.01706 | 0.0177 | 95.9672
15 | 1.6534 | 0.01857 | 0.0218 | 89.0361
15.5 | 1.6679 | 0.0203 | 0.0257 | 82.1626
16 | 1.68 | 0.02243 | 0.0292 | 74.8997
16.5 | 1.6862 | 0.02521 | 0.0325 | 66.8862
17 | 1.7002 | 0.02773 | 0.0346 | 61.3127
17.5 | 1.7032 | 0.0312 | 0.0369 | 54.5897
18 | 1.7081 | 0.03477 | 0.0385 | 49.1257
18.5 | 1.7036 | 0.03929 | 0.0399 | 43.3596
19 | 1.6976 | 0.04417 | 0.0409 | 38.4333
19.5 | 1.684 | 0.04997 | 0.0414 | 33.7002
20 | 1.6693 | 0.05604 | 0.0415 | 29.7877

## 83. Re 6M Mach 0.10 (1)
BIGFOIL.COM POLAR EXPORT
NACA34021
NACA34021 |  |  |  | Cl Max: | 2.057 | at alpha= | 20 | deg
JavaFoil+Calcfoil stall+Eppler ext transition |  |  |  | L/D Max: | 116.159 | at alpha= | 9 | deg
Re: | 6000000 |  |  | Cd Min: | 0.00723 | at alpha= | 2 | deg
Mach: | 0.1 |  |  | Cl=0 at alpha= | -2.4922 | deg
|  |  |  | @ Cl=0.1, Cd= | 0.0073951
|  |  |  | @ Cl=0.4, Cd= | 0.0074127
|  |  |  | @ Cl=0.6, Cd= | 0.0073951
alpha (deg) | Cl | Cd | Cm | Cl/Cd
-20 | -1.472 | 0.05126 | -0.003 | -28.72
-19.5 | -1.474 | 0.04509 | -0.004 | -32.681
-19 | -1.473 | 0.03953 | -0.004 | -37.265
-18.5 | -1.469 | 0.03481 | -0.004 | -42.202
-18 | -1.462 | 0.03083 | -0.005 | -47.417
-17.5 | -1.452 | 0.02752 | -0.005 | -52.74
-17 | -1.438 | 0.02471 | -0.006 | -58.183
-16.5 | -1.42 | 0.02248 | -0.006 | -63.185
-16 | -1.398 | 0.02065 | -0.006 | -67.694
-15.5 | -1.373 | 0.01912 | -0.007 | -71.796
-15 | -1.344 | 0.0178 | -0.007 | -75.525
-14.5 | -1.312 | 0.01671 | -0.008 | -78.547
-14 | -1.278 | 0.01574 | -0.008 | -81.169
-13.5 | -1.241 | 0.01492 | -0.009 | -83.126
-13 | -1.2 | 0.01425 | -0.009 | -84.224
-12.5 | -1.158 | 0.01365 | -0.01 | -84.84
-12 | -1.113 | 0.01311 | -0.01 | -84.907
-11.5 | -1.065 | 0.01264 | -0.01 | -84.288
-11 | -1.016 | 0.01217 | -0.011 | -83.458
-10.5 | -0.965 | 0.01181 | -0.011 | -81.71
-10 | -0.912 | 0.01148 | -0.012 | -79.461
-9.5 | -0.858 | 0.01117 | -0.012 | -76.782
-9 | -0.802 | 0.0109 | -0.013 | -73.568
-8.5 | -0.745 | 0.01067 | -0.013 | -69.812
-8 | -0.686 | 0.01012 | -0.014 | -67.806
-7.5 | -0.627 | 0.00991 | -0.014 | -63.288
-7 | -0.567 | 0.00973 | -0.015 | -58.276
-6.5 | -0.506 | 0.00963 | -0.015 | -52.567
-6 | -0.445 | 0.00951 | -0.015 | -46.775
-5.5 | -0.382 | 0.00849 | -0.016 | -45.076
-5 | -0.32 | 0.00883 | -0.016 | -36.216
-4.5 | -0.257 | 0.0088 | -0.017 | -29.175
-4 | -0.193 | 0.00831 | -0.017 | -23.238
-3.5 | -0.129 | 0.00864 | -0.018 | -14.969
-3 | -0.065 | 0.00849 | -0.018 | -7.68
-2.5 | -0.001 | 0.0076 | -0.019 | -0.119
-2 | 0.063 | 0.0076 | -0.019 | 8.351
-1.5 | 0.128 | 0.00724 | -0.02 | 17.649
-1 | 0.192 | 0.0073 | -0.02 | 26.33
-0.5 | 0.256 | 0.00767 | -0.02 | 33.407
0 | 0.32 | 0.0077 | -0.021 | 41.567
0.5 | 0.384 | 0.0074 | -0.021 | 51.836
1 | 0.447 | 0.00745 | -0.022 | 60.074
1.5 | 0.511 | 0.00751 | -0.022 | 68.048
2 | 0.574 | 0.00723 | -0.023 | 79.35
2.5 | 0.637 | 0.00763 | -0.023 | 83.512
3 | 0.7 | 0.00856 | -0.023 | 81.703
3.5 | 0.762 | 0.00874 | -0.024 | 87.189
4 | 0.824 | 0.00885 | -0.024 | 93.032
4.5 | 0.885 | 0.00902 | -0.025 | 98.193
5 | 0.946 | 0.00922 | -0.025 | 102.645
5.5 | 1.007 | 0.00943 | -0.026 | 106.786
6 | 1.067 | 0.00969 | -0.026 | 110.112
6.5 | 1.126 | 0.00997 | -0.026 | 113.02
7 | 1.185 | 0.01052 | -0.027 | 112.675
7.5 | 1.243 | 0.01085 | -0.027 | 114.538
8 | 1.3 | 0.01124 | -0.028 | 115.65
8.5 | 1.356 | 0.01168 | -0.028 | 116.085
9 | 1.41 | 0.01214 | -0.028 | 116.159
9.5 | 1.464 | 0.01271 | -0.029 | 115.182
10 | 1.516 | 0.01335 | -0.029 | 113.529
10.5 | 1.566 | 0.01408 | -0.029 | 111.241
11 | 1.614 | 0.01506 | -0.03 | 107.226
11.5 | 1.661 | 0.01602 | -0.03 | 103.647
12 | 1.705 | 0.01734 | -0.03 | 98.309
12.5 | 1.747 | 0.01857 | -0.03 | 94.043
13 | 1.786 | 0.02009 | -0.03 | 88.862
13.5 | 1.822 | 0.02189 | -0.031 | 83.249
14 | 1.856 | 0.02396 | -0.031 | 77.456
14.5 | 1.886 | 0.02627 | -0.031 | 71.807
15 | 1.914 | 0.02894 | -0.031 | 66.141
15.5 | 1.94 | 0.03189 | -0.031 | 60.827
16 | 1.962 | 0.03523 | -0.031 | 55.699
16.5 | 1.983 | 0.03875 | -0.031 | 51.173
17 | 2.001 | 0.04269 | -0.031 | 46.872
17.5 | 2.016 | 0.04685 | -0.032 | 43.036
18 | 2.029 | 0.05129 | -0.032 | 39.562
18.5 | 2.04 | 0.05593 | -0.032 | 36.479
19 | 2.048 | 0.06077 | -0.032 | 33.707
19.5 | 2.054 | 0.0659 | -0.032 | 31.161
20 | 2.057 | 0.0712 | -0.032 | 28.886

## 84. Re 6M Mach 0.10 (2)
BIGFOIL.COM POLAR EXPORT
NACA34021
NACA34021 |  |  |  | Cl Max: | 1.6996 | at alpha= | 17.5 | deg
XFOIL ncrit=9 |  |  |  | L/D Max: | 130.979 | at alpha= | 9.5 | deg
Re: | 6000000 |  |  | Cd Min: | 0.06008 | at alpha= | 20 | deg
Mach: | 0.1 |  |  | Cl=0 at alpha= | -2.6307 | deg
|  |  |  | @ Cl=0.1, Cd= | 0.0066252
|  |  |  | @ Cl=0.4, Cd= | 0.0061635
|  |  |  | @ Cl=0.6, Cd= | 0.00657
alpha (deg) | Cl | Cd | Cm | Cl/Cd
-20 | -1.5094 | 0.02972 | -0.074 | -50.7873
-19.5 | -1.4969 | 0.02718 | -0.0714 | -55.0736
-19 | -1.4807 | 0.02505 | -0.0685 | -59.1098
-18.5 | -1.459 | 0.02316 | -0.0661 | -62.9965
-18 | -1.4152 | 0.02149 | -0.0671 | -65.8539
-17.5 | -1.3708 | 0.02 | -0.0679 | -68.54
-17 | -1.3283 | 0.01841 | -0.0684 | -72.151
-16.5 | -1.2824 | 0.01713 | -0.0689 | -74.8628
-16 | -1.2326 | 0.01603 | -0.0697 | -76.8933
-15.5 | -1.1961 | 0.01501 | -0.0675 | -79.6869
-15 | -1.153 | 0.01407 | -0.0665 | -81.9474
-14 | -1.0511 | 0.01237 | -0.0669 | -84.9717
-13.5 | -0.995 | 0.01182 | -0.0677 | -84.1794
-13 | -0.9456 | 0.01127 | -0.0672 | -83.9042
-12.5 | -0.8905 | 0.01083 | -0.0677 | -82.2253
-12 | -0.7879 | 0.01044 | -0.0778 | -75.4693
-11.5 | -0.7219 | 0.00999 | -0.0805 | -72.2623
-11 | -0.6739 | 0.0097 | -0.0792 | -69.4742
-10.5 | -0.633 | 0.00943 | -0.0764 | -67.1262
-10 | -0.5943 | 0.00916 | -0.073 | -64.8799
-9.5 | -0.5559 | 0.00898 | -0.0694 | -61.9042
-9 | -0.5185 | 0.00875 | -0.0655 | -59.2571
-8.5 | -0.4802 | 0.00857 | -0.0618 | -56.0327
-8 | -0.4432 | 0.0084 | -0.0577 | -52.7619
-7.5 | -0.4045 | 0.00827 | -0.0539 | -48.9117
-7 | -0.3672 | 0.00811 | -0.0497 | -45.2774
-6.5 | -0.3289 | 0.00801 | -0.0457 | -41.0612
-6 | -0.2947 | 0.00797 | -0.0408 | -36.9762
-5.5 | -0.2551 | 0.00791 | -0.037 | -32.2503
-5 | -0.2121 | 0.00784 | -0.034 | -27.0536
-4.5 | -0.1678 | 0.00778 | -0.0312 | -21.5681
-4 | -0.1231 | 0.00772 | -0.0285 | -15.9456
-3.5 | -0.0779 | 0.00764 | -0.0259 | -10.1963
-3 | -0.0322 | 0.00751 | -0.0234 | -4.2876
-2.5 | 0.0114 | 0.00736 | -0.0205 | 1.5489
-2 | 0.0521 | 0.00712 | -0.017 | 7.3174
-1.5 | 0.0871 | 0.00668 | -0.0124 | 13.0389
-1 | 0.1295 | 0.0065 | -0.0093 | 19.9231
-0.5 | 0.1745 | 0.00641 | -0.0067 | 27.2231
0 | 0.2204 | 0.00634 | -0.0042 | 34.7634
0.5 | 0.2649 | 0.00632 | -0.0014 | 41.9146
1 | 0.3104 | 0.00625 | 0.0011 | 49.664
1.5 | 0.3482 | 0.00621 | 0.0053 | 56.0709
2 | 0.385 | 0.00616 | 0.0096 | 62.5
2.5 | 0.4284 | 0.00617 | 0.0126 | 69.4327
3 | 0.4716 | 0.00628 | 0.0155 | 75.0955
3.5 | 0.514 | 0.00636 | 0.0186 | 80.8176
4 | 0.5581 | 0.00643 | 0.0213 | 86.7963
4.5 | 0.6 | 0.00657 | 0.0244 | 91.3242
5 | 0.6421 | 0.00667 | 0.0274 | 96.2669
5.5 | 0.6852 | 0.0068 | 0.0301 | 100.7647
6 | 0.7255 | 0.00695 | 0.0333 | 104.3885
6.5 | 0.7714 | 0.00708 | 0.0354 | 108.9548
7 | 0.823 | 0.0073 | 0.036 | 112.7397
7.5 | 0.9245 | 0.0076 | 0.0259 | 121.6447
8 | 0.9974 | 0.00792 | 0.0219 | 125.9343
8.5 | 1.0593 | 0.00819 | 0.0203 | 129.3407
9 | 1.1173 | 0.00859 | 0.0193 | 130.0698
9.5 | 1.1775 | 0.00899 | 0.0178 | 130.9789
10 | 1.2272 | 0.00954 | 0.0183 | 128.6373
10.5 | 1.2832 | 0.01002 | 0.0175 | 128.0639
11 | 1.3299 | 0.01072 | 0.0183 | 124.0578
11.5 | 1.37 | 0.01136 | 0.0204 | 120.5986
12 | 1.4221 | 0.01216 | 0.0197 | 116.949
12.5 | 1.4733 | 0.01298 | 0.0189 | 113.5054
13 | 1.5222 | 0.01389 | 0.0184 | 109.5896
13.5 | 1.5675 | 0.01505 | 0.0181 | 104.1528
14 | 1.6116 | 0.01629 | 0.0177 | 98.9319
14.5 | 1.6403 | 0.01762 | 0.0201 | 93.0931
15 | 1.6546 | 0.01931 | 0.0243 | 85.6862
15.5 | 1.668 | 0.02122 | 0.0282 | 78.6051
16 | 1.68 | 0.0235 | 0.0316 | 71.4894
16.5 | 1.6859 | 0.02644 | 0.0347 | 63.7632
17 | 1.6971 | 0.02929 | 0.0368 | 57.9413
17.5 | 1.6996 | 0.03294 | 0.0389 | 51.5968
18 | 1.6996 | 0.03707 | 0.0405 | 45.8484
18.5 | 1.6944 | 0.04178 | 0.0417 | 40.5553
19 | 1.6832 | 0.0473 | 0.0424 | 35.5856
19.5 | 1.6682 | 0.05336 | 0.0427 | 31.2631
20 | 1.6486 | 0.06008 | 0.0425 | 27.4401

## 85. Re 6M Mach 0.25 (1)
BIGFOIL.COM POLAR EXPORT
NACA34021
NACA34021 |  |  |  | Cl Max: | 1.96 | at alpha= | 18 | deg
JavaFoil+Calcfoil stall+Eppler ext transition |  |  |  | L/D Max: | 111.825 | at alpha= | 7 | deg
Re: | 6000000 |  |  | Cd Min: | 0.0073 | at alpha= | 1.5 | deg
Mach: | 0.25 |  |  | Cl=0 at alpha= | -2.4924 | deg
|  |  |  | @ Cl=0.1, Cd= | 0.00737
|  |  |  | @ Cl=0.4, Cd= | 0.0075483
|  |  |  | @ Cl=0.6, Cd= | 0.0075784
alpha (deg) | Cl | Cd | Cm | Cl/Cd
-20 | -1.244 | 0.09273 | -0.003 | -13.414
-19.5 | -1.271 | 0.0784 | -0.003 | -16.218
-19 | -1.296 | 0.06597 | -0.004 | -19.638
-18.5 | -1.315 | 0.0559 | -0.004 | -23.517
-18 | -1.33 | 0.04706 | -0.005 | -28.27
-17.5 | -1.342 | 0.03969 | -0.005 | -33.809
-17 | -1.347 | 0.034 | -0.006 | -39.627
-16.5 | -1.348 | 0.02933 | -0.006 | -45.954
-16 | -1.341 | 0.02577 | -0.007 | -52.05
-15.5 | -1.329 | 0.02306 | -0.007 | -57.636
-15 | -1.312 | 0.02087 | -0.007 | -62.888
-14.5 | -1.291 | 0.01914 | -0.008 | -67.424
-14 | -1.265 | 0.01773 | -0.008 | -71.314
-13.5 | -1.234 | 0.01657 | -0.009 | -74.492
-13 | -1.2 | 0.01559 | -0.009 | -76.974
-12.5 | -1.162 | 0.01476 | -0.01 | -78.771
-12 | -1.121 | 0.01407 | -0.01 | -79.681
-11.5 | -1.077 | 0.01347 | -0.011 | -79.902
-11 | -1.029 | 0.01294 | -0.011 | -79.564
-10.5 | -0.98 | 0.01243 | -0.012 | -78.8
-10 | -0.928 | 0.01202 | -0.012 | -77.153
-9.5 | -0.874 | 0.01168 | -0.013 | -74.83
-9 | -0.818 | 0.01104 | -0.013 | -74.091
-8.5 | -0.761 | 0.01075 | -0.013 | -70.749
-8 | -0.702 | 0.01046 | -0.014 | -67.114
-7.5 | -0.642 | 0.01022 | -0.014 | -62.823
-7 | -0.581 | 0.01004 | -0.015 | -57.846
-6.5 | -0.519 | 0.00987 | -0.015 | -52.573
-6 | -0.456 | 0.00979 | -0.016 | -46.555
-5.5 | -0.392 | 0.00973 | -0.016 | -40.317
-5 | -0.328 | 0.00827 | -0.017 | -39.684
-4.5 | -0.263 | 0.00818 | -0.017 | -32.174
-4 | -0.198 | 0.00848 | -0.018 | -23.362
-3.5 | -0.133 | 0.00837 | -0.018 | -15.864
-3 | -0.067 | 0.00871 | -0.019 | -7.686
-2.5 | -0.001 | 0.00772 | -0.019 | -0.12
-2 | 0.065 | 0.00737 | -0.02 | 8.844
-1.5 | 0.131 | 0.00737 | -0.02 | 17.809
-1 | 0.197 | 0.00743 | -0.021 | 26.559
-0.5 | 0.263 | 0.00747 | -0.021 | 35.221
0 | 0.329 | 0.00751 | -0.021 | 43.756
0.5 | 0.394 | 0.00754 | -0.022 | 52.275
1 | 0.459 | 0.00763 | -0.022 | 60.145
1.5 | 0.524 | 0.0073 | -0.023 | 71.831
2 | 0.589 | 0.00741 | -0.023 | 79.52
2.5 | 0.653 | 0.00839 | -0.024 | 77.841
3 | 0.717 | 0.00853 | -0.024 | 84.148
3.5 | 0.781 | 0.00898 | -0.025 | 86.978
4 | 0.845 | 0.00914 | -0.025 | 92.377
4.5 | 0.907 | 0.00937 | -0.025 | 96.872
5 | 0.97 | 0.00959 | -0.026 | 101.109
5.5 | 1.031 | 0.00984 | -0.026 | 104.828
6 | 1.092 | 0.01014 | -0.027 | 107.745
6.5 | 1.153 | 0.01045 | -0.027 | 110.313
7 | 1.212 | 0.01084 | -0.027 | 111.825
7.5 | 1.27 | 0.01145 | -0.028 | 110.905
8 | 1.327 | 0.0119 | -0.028 | 111.581
8.5 | 1.383 | 0.01241 | -0.029 | 111.471
9 | 1.438 | 0.01303 | -0.029 | 110.356
9.5 | 1.491 | 0.01372 | -0.029 | 108.684
10 | 1.542 | 0.01453 | -0.03 | 106.116
10.5 | 1.591 | 0.01542 | -0.03 | 103.17
11 | 1.637 | 0.01655 | -0.03 | 98.909
11.5 | 1.681 | 0.01778 | -0.03 | 94.549
12 | 1.723 | 0.01962 | -0.031 | 87.812
12.5 | 1.761 | 0.02136 | -0.031 | 82.434
13 | 1.795 | 0.02344 | -0.031 | 76.606
13.5 | 1.827 | 0.02575 | -0.031 | 70.939
14 | 1.855 | 0.02855 | -0.031 | 64.997
14.5 | 1.88 | 0.0317 | -0.031 | 59.305
15 | 1.902 | 0.03521 | -0.031 | 54.014
15.5 | 1.92 | 0.03911 | -0.031 | 49.092
16 | 1.935 | 0.0434 | -0.032 | 44.572
16.5 | 1.946 | 0.04805 | -0.032 | 40.508
17 | 1.954 | 0.05308 | -0.032 | 36.817
17.5 | 1.959 | 0.05833 | -0.032 | 33.578
18 | 1.96 | 0.06391 | -0.032 | 30.665
18.5 | 1.958 | 0.06978 | -0.032 | 28.061
19 | 1.951 | 0.07599 | -0.032 | 25.682
19.5 | 1.941 | 0.08248 | -0.032 | 23.528
20 | 1.926 | 0.08922 | -0.032 | 21.588

## 86. Re 6M Mach 0.25 (2)
BIGFOIL.COM POLAR EXPORT
NACA34021
NACA34021 |  |  |  | Cl Max: | 1.672 | at alpha= | 16.5 | deg
XFOIL ncrit=9 |  |  |  | L/D Max: | 124.713 | at alpha= | 8.5 | deg
Re: | 6000000 |  |  | Cd Min: | 0.08515 | at alpha= | 20 | deg
Mach: | 0.25 |  |  | Cl=0 at alpha= | -2.6586 | deg
|  |  |  | @ Cl=0.1, Cd= | 0.0067625
|  |  |  | @ Cl=0.4, Cd= | 0.0062964
|  |  |  | @ Cl=0.6, Cd= | 0.0067724
alpha (deg) | Cl | Cd | Cm | Cl/Cd
-20 | -1.4757 | 0.04061 | -0.0873 | -36.3383
-19.5 | -1.4662 | 0.03691 | -0.0858 | -39.7237
-19 | -1.4563 | 0.03349 | -0.0837 | -43.4846
-18.5 | -1.4481 | 0.03018 | -0.081 | -47.9821
-18 | -1.4256 | 0.02731 | -0.0796 | -52.2007
-17.5 | -1.3861 | 0.02478 | -0.0804 | -55.9362
-17 | -1.3424 | 0.02266 | -0.0809 | -59.241
-16.5 | -1.297 | 0.02084 | -0.0812 | -62.2361
-16 | -1.2505 | 0.01908 | -0.0815 | -65.5398
-15.5 | -1.2031 | 0.01751 | -0.0816 | -68.7093
-15 | -1.1711 | 0.01615 | -0.0782 | -72.5139
-14.5 | -1.1229 | 0.015 | -0.0773 | -74.86
-14 | -1.0711 | 0.01395 | -0.077 | -76.7814
-13.5 | -1.0136 | 0.01298 | -0.0777 | -78.0894
-13 | -0.9624 | 0.01232 | -0.0767 | -78.1169
-12.5 | -0.9085 | 0.01179 | -0.0761 | -77.0568
-12 | -0.8422 | 0.01122 | -0.0781 | -75.0624
-11.5 | -0.7398 | 0.01073 | -0.0871 | -68.9469
-11 | -0.6833 | 0.01026 | -0.0871 | -66.5984
-10.5 | -0.6377 | 0.00991 | -0.0846 | -64.3491
-10 | -0.5954 | 0.00962 | -0.0813 | -61.8919
-9.5 | -0.5569 | 0.00931 | -0.0772 | -59.8174
-9 | -0.5167 | 0.0091 | -0.0733 | -56.7802
-8.5 | -0.4794 | 0.00886 | -0.0688 | -54.1084
-8 | -0.4389 | 0.00868 | -0.0649 | -50.5645
-7.5 | -0.4009 | 0.00848 | -0.0604 | -47.2759
-7 | -0.3604 | 0.00833 | -0.0563 | -43.2653
-6.5 | -0.3229 | 0.00819 | -0.0516 | -39.4261
-6 | -0.2837 | 0.00806 | -0.0473 | -35.1985
-5.5 | -0.2475 | 0.00802 | -0.0422 | -30.8603
-5 | -0.2103 | 0.00799 | -0.0374 | -26.3204
-4.5 | -0.166 | 0.00792 | -0.0341 | -20.9596
-4 | -0.1216 | 0.00784 | -0.0308 | -15.5102
-3.5 | -0.076 | 0.00776 | -0.0277 | -9.7938
-3 | -0.0312 | 0.00767 | -0.0245 | -4.0678
-2.5 | 0.0145 | 0.00751 | -0.0215 | 1.9308
-2 | 0.0559 | 0.00731 | -0.0177 | 7.6471
-1.5 | 0.0892 | 0.00681 | -0.0124 | 13.0984
-1 | 0.1301 | 0.00663 | -0.0085 | 19.6229
-0.5 | 0.1759 | 0.00649 | -0.0055 | 27.1032
0 | 0.2208 | 0.00646 | -0.0023 | 34.1796
0.5 | 0.2655 | 0.00638 | 0.0009 | 41.6144
1 | 0.3046 | 0.00633 | 0.0053 | 48.1201
1.5 | 0.3428 | 0.00631 | 0.0098 | 54.3265
2 | 0.3856 | 0.00627 | 0.0134 | 61.4992
2.5 | 0.4292 | 0.00635 | 0.0168 | 67.5906
3 | 0.4724 | 0.00647 | 0.0202 | 73.0139
3.5 | 0.5192 | 0.00653 | 0.0229 | 79.51
4 | 0.5623 | 0.00666 | 0.0263 | 84.4294
4.5 | 0.6059 | 0.00679 | 0.0295 | 89.2342
5 | 0.6513 | 0.00689 | 0.0323 | 94.5283
5.5 | 0.6936 | 0.00709 | 0.0357 | 97.8279
6 | 0.7411 | 0.00722 | 0.038 | 102.6454
6.5 | 0.7932 | 0.00744 | 0.0392 | 106.6129
7 | 0.8648 | 0.00771 | 0.0362 | 112.166
7.5 | 0.9635 | 0.00807 | 0.0276 | 119.3928
8 | 1.0272 | 0.00837 | 0.0263 | 122.724
8.5 | 1.0875 | 0.00872 | 0.0257 | 124.7133
9 | 1.1466 | 0.0092 | 0.0252 | 124.6304
9.5 | 1.2038 | 0.00972 | 0.025 | 123.8477
10 | 1.2616 | 0.01036 | 0.0245 | 121.7761
10.5 | 1.3137 | 0.01109 | 0.025 | 118.4581
11 | 1.3514 | 0.0119 | 0.0283 | 113.563
11.5 | 1.4048 | 0.01283 | 0.0279 | 109.4934
12 | 1.4591 | 0.01378 | 0.0274 | 105.8853
12.5 | 1.5087 | 0.01496 | 0.0272 | 100.8489
13 | 1.5562 | 0.0163 | 0.0271 | 95.4724
13.5 | 1.6023 | 0.01783 | 0.0269 | 89.8654
14 | 1.6304 | 0.01976 | 0.029 | 82.5101
14.5 | 1.645 | 0.02184 | 0.0332 | 75.3205
15 | 1.6575 | 0.02425 | 0.037 | 68.3505
15.5 | 1.6633 | 0.02733 | 0.0405 | 60.8599
16 | 1.6712 | 0.03067 | 0.0431 | 54.4897
16.5 | 1.672 | 0.03472 | 0.0453 | 48.1567
17 | 1.6659 | 0.03962 | 0.047 | 42.0469
17.5 | 1.6569 | 0.04497 | 0.0481 | 36.8446
18 | 1.6351 | 0.05169 | 0.0486 | 31.6328
18.5 | 1.6168 | 0.05831 | 0.0487 | 27.7277
19 | 1.5835 | 0.06658 | 0.048 | 23.7834
19.5 | 1.5515 | 0.07507 | 0.0467 | 20.6674
20 | 1.5062 | 0.08515 | 0.0445 | 17.6888

## 87. Re 6M Mach 0.50 (1)
BIGFOIL.COM POLAR EXPORT
NACA34021
NACA34021 |  |  |  | Cl Max: | 1.63 | at alpha= | 11.5 | deg
JavaFoil+Calcfoil stall+Eppler ext transition |  |  |  | L/D Max: | 95.748 | at alpha= | 6 | deg
Re: | 6000000 |  |  | Cd Min: | 0.0069 | at alpha= | -1.5 | deg
Mach: | 0.5 |  |  | Cl=0 at alpha= | -2.4932 | deg
|  |  |  | @ Cl=0.1, Cd= | 0.0069063
|  |  |  | @ Cl=0.4, Cd= | 0.0082266
|  |  |  | @ Cl=0.6, Cd= | 0.0088407
alpha (deg) | Cl | Cd | Cm | Cl/Cd
-20 | -1.003 | 0.15789 | -0.002 | -6.352
-19.5 | -0.976 | 0.14451 | -0.003 | -6.751
-19 | -0.947 | 0.15031 | -0.003 | -6.299
-18.5 | -0.919 | 0.13645 | -0.003 | -6.734
-18 | -0.894 | 0.12555 | -0.004 | -7.117
-17.5 | -0.862 | 0.12877 | -0.004 | -6.693
-17 | -0.837 | 0.11664 | -0.004 | -7.174
-16.5 | -0.805 | 0.12122 | -0.004 | -6.638
-16 | -0.78 | 0.10851 | -0.005 | -7.19
-15.5 | -0.748 | 0.11154 | -0.005 | -6.708
-15 | -0.73 | 0.09412 | -0.006 | -7.76
-14.5 | -0.694 | 0.09971 | -0.005 | -6.959
-14 | -0.661 | 0.10448 | -0.005 | -6.326
-13.5 | -0.648 | 0.08037 | -0.007 | -8.065
-13 | -0.611 | 0.08581 | -0.006 | -7.12
-12.5 | -0.583 | 0.08239 | -0.007 | -7.073
-12 | -0.559 | 0.07476 | -0.008 | -7.472
-11.5 | -0.839 | 0.03138 | -0.011 | -26.746
-11 | -0.937 | 0.02044 | -0.012 | -45.836
-10.5 | -0.951 | 0.01751 | -0.013 | -54.287
-10 | -0.936 | 0.01588 | -0.013 | -58.927
-9.5 | -0.904 | 0.01473 | -0.014 | -61.403
-9 | -0.862 | 0.0138 | -0.014 | -62.487
-8.5 | -0.812 | 0.01283 | -0.015 | -63.314
-8 | -0.757 | 0.0122 | -0.016 | -62.063
-7.5 | -0.698 | 0.01172 | -0.016 | -59.531
-7 | -0.635 | 0.01131 | -0.017 | -56.154
-6.5 | -0.57 | 0.01096 | -0.017 | -51.994
-6 | -0.502 | 0.01071 | -0.018 | -46.908
-5.5 | -0.434 | 0.01015 | -0.018 | -42.699
-5 | -0.363 | 0.0099 | -0.019 | -36.715
-4.5 | -0.292 | 0.00968 | -0.019 | -30.183
-4 | -0.22 | 0.00949 | -0.02 | -23.211
-3.5 | -0.148 | 0.00897 | -0.02 | -16.457
-3 | -0.075 | 0.00878 | -0.021 | -8.487
-2.5 | -0.001 | 0.00772 | -0.021 | -0.134
-2 | 0.073 | 0.00691 | -0.022 | 10.524
-1.5 | 0.146 | 0.0069 | -0.022 | 21.206
-1 | 0.22 | 0.00779 | -0.023 | 28.218
-0.5 | 0.293 | 0.0079 | -0.023 | 37.114
0 | 0.365 | 0.00803 | -0.024 | 45.507
0.5 | 0.438 | 0.00844 | -0.024 | 51.893
1 | 0.51 | 0.00861 | -0.025 | 59.229
1.5 | 0.582 | 0.00879 | -0.025 | 66.183
2 | 0.653 | 0.00899 | -0.026 | 72.618
2.5 | 0.724 | 0.00923 | -0.026 | 78.422
3 | 0.794 | 0.00953 | -0.027 | 83.257
3.5 | 0.863 | 0.0101 | -0.027 | 85.438
4 | 0.931 | 0.01044 | -0.028 | 89.206
4.5 | 0.999 | 0.01085 | -0.028 | 92.062
5 | 1.065 | 0.01128 | -0.029 | 94.354
5.5 | 1.129 | 0.01184 | -0.029 | 95.367
6 | 1.192 | 0.01245 | -0.03 | 95.748
6.5 | 1.253 | 0.01318 | -0.03 | 95.049
7 | 1.312 | 0.0142 | -0.03 | 92.35
7.5 | 1.368 | 0.01522 | -0.031 | 89.837
8 | 1.42 | 0.01644 | -0.031 | 86.376
8.5 | 1.469 | 0.01791 | -0.031 | 82.007
9 | 1.512 | 0.01977 | -0.031 | 76.511
9.5 | 1.551 | 0.02198 | -0.032 | 70.58
10 | 1.583 | 0.02489 | -0.032 | 63.618
10.5 | 1.608 | 0.02848 | -0.032 | 56.451
11 | 1.624 | 0.0331 | -0.032 | 49.062
11.5 | 1.63 | 0.03866 | -0.032 | 42.153
12 | 1.621 | 0.0456 | -0.031 | 35.549
12.5 | 1.593 | 0.05433 | -0.031 | 29.323
13 | 1.53 | 0.06551 | -0.031 | 23.351
13.5 | 1.377 | 0.08253 | -0.03 | 16.679
14 | 1.012 | 0.09893 | -0.03 | 10.23
14.5 | 1.04 | 0.10182 | -0.03 | 10.212
15 | 1.07 | 0.0999 | -0.03 | 10.71
15.5 | 1.096 | 0.10476 | -0.03 | 10.465
16 | 1.122 | 0.10855 | -0.03 | 10.34
16.5 | 1.145 | 0.12106 | -0.03 | 9.457

## 88. Re 6M Mach 0.50 (2)
BIGFOIL.COM POLAR EXPORT
NACA34021
NACA34021 |  |  |  | Cl Max: | 1.5732 | at alpha= | 13 | deg
XFOIL ncrit=9 |  |  |  | L/D Max: | 98.451 | at alpha= | 7 | deg
Re: | 6000000 |  |  | Cd Min: | 0.13664 | at alpha= | -19 | deg
Mach: | 0.5 |  |  | Cl=0 at alpha= | -2.8289 | deg
|  |  |  | @ Cl=0.1, Cd= | 0.0077621
|  |  |  | @ Cl=0.4, Cd= | 0.0070922
|  |  |  | @ Cl=0.6, Cd= | 0.0078265
alpha (deg) | Cl | Cd | Cm | Cl/Cd
-19 | -0.7611 | 0.13664 | -0.0587 | -5.5701
-18.5 | -0.8013 | 0.12421 | -0.0664 | -6.4512
-17.5 | -0.8845 | 0.09709 | -0.0867 | -9.1101
-17 | -0.9241 | 0.08427 | -0.0961 | -10.9659
-16.5 | -0.9547 | 0.07282 | -0.1041 | -13.1104
-16 | -0.9775 | 0.06259 | -0.1107 | -15.6175
-15.5 | -0.9995 | 0.05297 | -0.1163 | -18.8692
-15 | -1.016 | 0.04422 | -0.1208 | -22.976
-14.5 | -1.0333 | 0.03703 | -0.1212 | -27.9044
-14 | -1.0374 | 0.03078 | -0.1209 | -33.7037
-13.5 | -1.0194 | 0.02569 | -0.1206 | -39.6808
-13 | -0.9766 | 0.0218 | -0.1209 | -44.7982
-12.5 | -0.94 | 0.01932 | -0.1177 | -48.6542
-12 | -0.8906 | 0.01741 | -0.1152 | -51.1545
-11.5 | -0.8328 | 0.01579 | -0.1134 | -52.7422
-11 | -0.7426 | 0.01436 | -0.1169 | -51.7131
-10.5 | -0.6669 | 0.01325 | -0.1177 | -50.3321
-10 | -0.6082 | 0.0124 | -0.1152 | -49.0484
-9.5 | -0.5587 | 0.01164 | -0.1111 | -47.9983
-9 | -0.5112 | 0.01106 | -0.1063 | -46.2206
-8.5 | -0.4676 | 0.01053 | -0.1007 | -44.4065
-8 | -0.4246 | 0.01014 | -0.0949 | -41.8738
-7.5 | -0.3828 | 0.00977 | -0.0889 | -39.1812
-7 | -0.3389 | 0.00948 | -0.0831 | -35.7489
-6.5 | -0.2975 | 0.00922 | -0.0769 | -32.2668
-6 | -0.2548 | 0.00901 | -0.0709 | -28.2797
-5.5 | -0.2113 | 0.00883 | -0.0651 | -23.9298
-5 | -0.1699 | 0.00867 | -0.0589 | -19.5963
-4.5 | -0.1285 | 0.00852 | -0.0527 | -15.0822
-4 | -0.0885 | 0.00842 | -0.0462 | -10.5107
-3.5 | -0.0534 | 0.00837 | -0.0387 | -6.3799
-3 | -0.0153 | 0.00829 | -0.0319 | -1.8456
-2.5 | 0.0294 | 0.00819 | -0.0264 | 3.5897
-2 | 0.0711 | 0.00803 | -0.0204 | 8.8543
-1.5 | 0.1067 | 0.0077 | -0.0133 | 13.8571
-1 | 0.1216 | 0.0072 | -0.0022 | 16.8889
-0.5 | 0.1541 | 0.00694 | 0.0056 | 22.2046
0 | 0.1991 | 0.00689 | 0.0109 | 28.897
0.5 | 0.2405 | 0.00691 | 0.0168 | 34.8046
1 | 0.2919 | 0.00693 | 0.0209 | 42.1212
1.5 | 0.3368 | 0.00697 | 0.0261 | 48.3214
2 | 0.3845 | 0.00707 | 0.0307 | 54.3847
2.5 | 0.4334 | 0.00714 | 0.0352 | 60.7003
3 | 0.4824 | 0.00733 | 0.0395 | 65.8117
3.5 | 0.5334 | 0.00752 | 0.0435 | 70.9309
4 | 0.586 | 0.00774 | 0.0471 | 75.7106
4.5 | 0.6362 | 0.00805 | 0.051 | 79.0311
5 | 0.6958 | 0.00829 | 0.0533 | 83.9324
5.5 | 0.7574 | 0.00872 | 0.0549 | 86.8578
6 | 0.8481 | 0.00911 | 0.0511 | 93.0955
6.5 | 0.9354 | 0.00968 | 0.0478 | 96.6322
7 | 1.0042 | 0.0102 | 0.0483 | 98.451
7.5 | 1.0644 | 0.0109 | 0.0502 | 97.6514
8 | 1.1261 | 0.01168 | 0.0518 | 96.4127
8.5 | 1.1957 | 0.01278 | 0.0518 | 93.5603
9 | 1.2576 | 0.01402 | 0.053 | 89.7004
9.5 | 1.3153 | 0.01563 | 0.0542 | 84.1523
10 | 1.364 | 0.01738 | 0.0567 | 78.481
10.5 | 1.4075 | 0.01966 | 0.059 | 71.5921
11 | 1.4622 | 0.022 | 0.0593 | 66.4636
11.5 | 1.5019 | 0.02534 | 0.0598 | 59.2699
12 | 1.5405 | 0.02887 | 0.06 | 53.3599
12.5 | 1.5685 | 0.03339 | 0.0596 | 46.9751
13 | 1.5732 | 0.03844 | 0.0612 | 40.9261
13.5 | 1.5522 | 0.04455 | 0.0638 | 34.8418
14 | 1.5221 | 0.05155 | 0.0654 | 29.5267
14.5 | 1.4806 | 0.05959 | 0.0661 | 24.8465
15 | 1.4372 | 0.06819 | 0.0656 | 21.0764
15.5 | 1.3819 | 0.07818 | 0.0637 | 17.6759
16 | 1.3412 | 0.08745 | 0.0615 | 15.3368
16.5 | 1.2932 | 0.09772 | 0.0582 | 13.2337
17 | 1.2591 | 0.10719 | 0.0548 | 11.7464
17.5 | 1.2358 | 0.11589 | 0.0516 | 10.6636
18 | 1.2095 | 0.12522 | 0.0476 | 9.659

## 89. Re 7M Mach 0.00 (1)
BIGFOIL.COM POLAR EXPORT
NACA34021
NACA34021 |  |  |  | Cl Max: | 2.076 | at alpha= | 20 | deg
JavaFoil+Calcfoil stall+Eppler ext transition |  |  |  | L/D Max: | 118.467 | at alpha= | 9 | deg
Re: | 7000000 |  |  | Cd Min: | 0.00734 | at alpha= | 1 | deg
Mach: | 0 |  |  | Cl=0 at alpha= | -2.4922 | deg
|  |  |  | @ Cl=0.1, Cd= | 0.0074662
|  |  |  | @ Cl=0.4, Cd= | 0.0075471
|  |  |  | @ Cl=0.6, Cd= | 0.0076711
alpha (deg) | Cl | Cd | Cm | Cl/Cd
-20 | -1.505 | 0.04489 | -0.003 | -33.521
-19.5 | -1.502 | 0.03996 | -0.004 | -37.597
-19 | -1.498 | 0.03526 | -0.004 | -42.5
-18.5 | -1.491 | 0.03131 | -0.004 | -47.628
-18 | -1.481 | 0.02796 | -0.005 | -52.969
-17.5 | -1.468 | 0.02517 | -0.005 | -58.301
-17 | -1.451 | 0.02288 | -0.006 | -63.425
-16.5 | -1.431 | 0.02085 | -0.006 | -68.633
-16 | -1.407 | 0.01932 | -0.006 | -72.791
-15.5 | -1.379 | 0.01801 | -0.007 | -76.57
-15 | -1.349 | 0.01686 | -0.007 | -80.012
-14.5 | -1.316 | 0.01591 | -0.008 | -82.727
-14 | -1.28 | 0.01506 | -0.008 | -84.962
-13.5 | -1.241 | 0.01433 | -0.009 | -86.629
-13 | -1.2 | 0.01368 | -0.009 | -87.723
-12.5 | -1.157 | 0.01316 | -0.01 | -87.928
-12 | -1.112 | 0.01268 | -0.01 | -87.685
-11.5 | -1.064 | 0.01222 | -0.01 | -87.059
-11 | -1.014 | 0.01182 | -0.011 | -85.756
-10.5 | -0.962 | 0.01148 | -0.011 | -83.865
-10 | -0.909 | 0.01117 | -0.012 | -81.399
-9.5 | -0.855 | 0.01086 | -0.012 | -78.747
-9 | -0.799 | 0.01061 | -0.013 | -75.319
-8.5 | -0.742 | 0.01038 | -0.013 | -71.479
-8 | -0.684 | 0.01019 | -0.014 | -67.107
-7.5 | -0.625 | 0.0097 | -0.014 | -64.397
-7 | -0.565 | 0.00954 | -0.014 | -59.203
-6.5 | -0.504 | 0.00946 | -0.015 | -53.312
-6 | -0.443 | 0.00836 | -0.015 | -52.947
-5.5 | -0.381 | 0.00872 | -0.016 | -43.673
-5 | -0.318 | 0.00866 | -0.016 | -36.741
-4.5 | -0.255 | 0.00855 | -0.017 | -29.86
-4 | -0.192 | 0.00896 | -0.017 | -21.453
-3.5 | -0.129 | 0.00884 | -0.018 | -14.547
-3 | -0.065 | 0.0083 | -0.018 | -7.818
-2.5 | -0.001 | 0.00853 | -0.019 | -0.105
-2 | 0.063 | 0.00742 | -0.019 | 8.514
-1.5 | 0.127 | 0.0075 | -0.019 | 16.968
-1 | 0.191 | 0.0075 | -0.02 | 25.497
-0.5 | 0.255 | 0.00751 | -0.02 | 33.971
0 | 0.318 | 0.00758 | -0.021 | 42.011
0.5 | 0.382 | 0.00763 | -0.021 | 50.034
1 | 0.445 | 0.00734 | -0.022 | 60.656
1.5 | 0.508 | 0.00739 | -0.022 | 68.761
2 | 0.571 | 0.0078 | -0.023 | 73.275
2.5 | 0.634 | 0.00752 | -0.023 | 84.36
3 | 0.696 | 0.00759 | -0.023 | 91.72
3.5 | 0.758 | 0.00858 | -0.024 | 88.362
4 | 0.82 | 0.00868 | -0.024 | 94.44
4.5 | 0.881 | 0.00886 | -0.025 | 99.502
5 | 0.942 | 0.00904 | -0.025 | 104.262
5.5 | 1.003 | 0.00926 | -0.025 | 108.305
6 | 1.063 | 0.0095 | -0.026 | 111.852
6.5 | 1.122 | 0.01001 | -0.026 | 112.013
7 | 1.18 | 0.01031 | -0.027 | 114.534
7.5 | 1.238 | 0.01063 | -0.027 | 116.483
8 | 1.295 | 0.011 | -0.027 | 117.674
8.5 | 1.351 | 0.01141 | -0.028 | 118.375
9 | 1.406 | 0.01187 | -0.028 | 118.467
9.5 | 1.459 | 0.01239 | -0.028 | 117.762
10 | 1.511 | 0.01299 | -0.029 | 116.301
10.5 | 1.562 | 0.01368 | -0.029 | 114.164
11 | 1.611 | 0.01462 | -0.029 | 110.203
11.5 | 1.657 | 0.01552 | -0.03 | 106.765
12 | 1.702 | 0.01676 | -0.03 | 101.557
12.5 | 1.744 | 0.01794 | -0.03 | 97.231
13 | 1.784 | 0.01933 | -0.03 | 92.313
13.5 | 1.821 | 0.02103 | -0.031 | 86.597
14 | 1.856 | 0.02293 | -0.031 | 80.938
14.5 | 1.887 | 0.02508 | -0.031 | 75.252
15 | 1.917 | 0.02756 | -0.031 | 69.556
15.5 | 1.943 | 0.03034 | -0.031 | 64.057
16 | 1.967 | 0.03337 | -0.031 | 58.948
16.5 | 1.989 | 0.03671 | -0.031 | 54.18
17 | 2.008 | 0.04036 | -0.031 | 49.761
17.5 | 2.025 | 0.04424 | -0.032 | 45.78
18 | 2.04 | 0.04836 | -0.032 | 42.183
18.5 | 2.053 | 0.05264 | -0.032 | 39.001
19 | 2.063 | 0.0573 | -0.032 | 36
19.5 | 2.07 | 0.06203 | -0.032 | 33.377
20 | 2.076 | 0.06712 | -0.032 | 30.928

## 90. Re 7M Mach 0.00 (2)
BIGFOIL.COM POLAR EXPORT
NACA34021
NACA34021 |  |  |  | Cl Max: | 1.7209 | at alpha= | 18 | deg
XFOIL ncrit=9 |  |  |  | L/D Max: | 135.377 | at alpha= | 9.5 | deg
Re: | 7000000 |  |  | Cd Min: | 0.05466 | at alpha= | 20 | deg
Mach: | 0 |  |  | Cl=0 at alpha= | -2.6246 | deg
|  |  |  | @ Cl=0.1, Cd= | 0.0066351
|  |  |  | @ Cl=0.4, Cd= | 0.0060119
|  |  |  | @ Cl=0.6, Cd= | 0.0063874
alpha (deg) | Cl | Cd | Cm | Cl/Cd
-20 | -1.5309 | 0.02697 | -0.0699 | -56.7631
-19.5 | -1.5181 | 0.0247 | -0.067 | -61.4615
-19 | -1.4981 | 0.02279 | -0.0645 | -65.735
-18.5 | -1.4561 | 0.02109 | -0.0656 | -69.0422
-18 | -1.413 | 0.01964 | -0.0663 | -71.945
-17.5 | -1.3682 | 0.01835 | -0.067 | -74.5613
-17 | -1.3232 | 0.01708 | -0.0675 | -77.4707
-16.5 | -1.2771 | 0.01594 | -0.0679 | -80.1192
-16 | -1.2369 | 0.01488 | -0.0669 | -83.125
-15.5 | -1.2007 | 0.01397 | -0.0647 | -85.9485
-14.5 | -1.1039 | 0.01238 | -0.0644 | -89.168
-14 | -1.05 | 0.01173 | -0.0651 | -89.5141
-13.5 | -1.0005 | 0.01126 | -0.0647 | -88.8544
-13 | -0.9496 | 0.01085 | -0.0645 | -87.5207
-12 | -0.7772 | 0.01002 | -0.0785 | -77.5649
-11.5 | -0.7227 | 0.00965 | -0.0789 | -74.8912
-11 | -0.6792 | 0.00938 | -0.0767 | -72.4094
-10.5 | -0.6384 | 0.00915 | -0.0739 | -69.7705
-10 | -0.6012 | 0.0089 | -0.0703 | -67.5506
-9.5 | -0.5636 | 0.00872 | -0.0666 | -64.633
-9 | -0.5252 | 0.00852 | -0.063 | -61.6432
-8.5 | -0.4879 | 0.00833 | -0.0591 | -58.5714
-8 | -0.4491 | 0.00819 | -0.0555 | -54.8352
-7.5 | -0.4121 | 0.00803 | -0.0514 | -51.32
-7 | -0.3736 | 0.00791 | -0.0475 | -47.2314
-6.5 | -0.3376 | 0.00786 | -0.0431 | -42.9517
-6 | -0.3023 | 0.0078 | -0.0385 | -38.7564
-5.5 | -0.2594 | 0.00774 | -0.0355 | -33.5142
-5 | -0.2155 | 0.00768 | -0.0328 | -28.0599
-4.5 | -0.1705 | 0.00762 | -0.0302 | -22.3753
-4 | -0.1251 | 0.00754 | -0.0278 | -16.5915
-3.5 | -0.0787 | 0.00747 | -0.0255 | -10.5355
-3 | -0.0336 | 0.00738 | -0.023 | -4.5528
-2 | 0.0559 | 0.00708 | -0.0178 | 7.8955
-1.5 | 0.0929 | 0.00668 | -0.0137 | 13.9072
-1 | 0.1324 | 0.00643 | -0.01 | 20.591
-0.5 | 0.1783 | 0.00629 | -0.0077 | 28.3466
0 | 0.2233 | 0.00625 | -0.0051 | 35.728
0.5 | 0.2696 | 0.00619 | -0.0028 | 43.5541
1 | 0.3143 | 0.00613 | -0.0002 | 51.2724
1.5 | 0.3558 | 0.00611 | 0.0031 | 58.2324
2 | 0.3923 | 0.00601 | 0.0075 | 65.2745
2.5 | 0.4327 | 0.00602 | 0.011 | 71.8771
3 | 0.4757 | 0.00612 | 0.0139 | 77.7288
3.5 | 0.5204 | 0.00618 | 0.0164 | 84.2071
4 | 0.562 | 0.00629 | 0.0195 | 89.3482
4.5 | 0.6049 | 0.0064 | 0.0223 | 94.5156
5 | 0.6489 | 0.00649 | 0.0248 | 99.9846
5.5 | 0.6885 | 0.00665 | 0.0282 | 103.5338
6 | 0.7318 | 0.00675 | 0.0308 | 108.4148
6.5 | 0.7757 | 0.00689 | 0.0331 | 112.5835
7 | 0.8216 | 0.00709 | 0.0349 | 115.8815
7.5 | 0.8931 | 0.0073 | 0.0311 | 122.3425
8 | 0.9953 | 0.00766 | 0.0206 | 129.9347
8.5 | 1.0563 | 0.00792 | 0.0191 | 133.3712
9 | 1.1119 | 0.00826 | 0.0185 | 134.6126
9.5 | 1.1683 | 0.00863 | 0.0177 | 135.3766
10 | 1.2221 | 0.00909 | 0.0173 | 134.4444
11 | 1.3266 | 0.01016 | 0.0167 | 130.5709
11.5 | 1.3644 | 0.01085 | 0.0191 | 125.7512
12 | 1.411 | 0.01152 | 0.0196 | 122.4826
12.5 | 1.4605 | 0.01234 | 0.019 | 118.3549
13 | 1.5098 | 0.01318 | 0.0184 | 114.5524
13.5 | 1.5565 | 0.01413 | 0.018 | 110.1557
14 | 1.5994 | 0.01534 | 0.0178 | 104.2634
14.5 | 1.6409 | 0.01669 | 0.0175 | 98.3164
15 | 1.6659 | 0.018 | 0.0203 | 92.55
15.5 | 1.6763 | 0.0199 | 0.0247 | 84.2362
16 | 1.6899 | 0.02185 | 0.0283 | 77.341
16.5 | 1.7003 | 0.0243 | 0.0314 | 69.9712
17 | 1.7082 | 0.02718 | 0.034 | 62.8477
17.5 | 1.7172 | 0.0302 | 0.0361 | 56.8609
18 | 1.7209 | 0.03379 | 0.0379 | 50.9293
18.5 | 1.715 | 0.0384 | 0.0394 | 44.6615
19 | 1.715 | 0.04269 | 0.0404 | 40.1733
19.5 | 1.6973 | 0.04878 | 0.0411 | 34.795
20 | 1.6843 | 0.05466 | 0.0412 | 30.8141

## 91. Re 7M Mach 0.10 (1)
BIGFOIL.COM POLAR EXPORT
NACA34021
NACA34021 |  |  |  | Cl Max: | 2.06 | at alpha= | 20 | deg
JavaFoil+Calcfoil stall+Eppler ext transition |  |  |  | L/D Max: | 117.638 | at alpha= | 8.5 | deg
Re: | 7000000 |  |  | Cd Min: | 0.00734 | at alpha= | 1 | deg
Mach: | 0.1 |  |  | Cl=0 at alpha= | -2.4922 | deg
|  |  |  | @ Cl=0.1, Cd= | 0.0074885
|  |  |  | @ Cl=0.4, Cd= | 0.0075937
|  |  |  | @ Cl=0.6, Cd= | 0.0075283
alpha (deg) | Cl | Cd | Cm | Cl/Cd
-20 | -1.477 | 0.04867 | -0.003 | -30.36
-19.5 | -1.479 | 0.04283 | -0.004 | -34.522
-19 | -1.477 | 0.0378 | -0.004 | -39.079
-18.5 | -1.473 | 0.03331 | -0.004 | -44.218
-18 | -1.466 | 0.02956 | -0.005 | -49.577
-17.5 | -1.455 | 0.02642 | -0.005 | -55.069
-17 | -1.441 | 0.02385 | -0.006 | -60.397
-16.5 | -1.423 | 0.02168 | -0.006 | -65.619
-16 | -1.401 | 0.0199 | -0.006 | -70.372
-15.5 | -1.375 | 0.01847 | -0.007 | -74.458
-15 | -1.346 | 0.01728 | -0.007 | -77.9
-14.5 | -1.314 | 0.01623 | -0.008 | -80.951
-14 | -1.279 | 0.01536 | -0.008 | -83.281
-13.5 | -1.242 | 0.01456 | -0.009 | -85.305
-13 | -1.202 | 0.0139 | -0.009 | -86.423
-12.5 | -1.159 | 0.01332 | -0.01 | -86.98
-12 | -1.114 | 0.01282 | -0.01 | -86.875
-11.5 | -1.066 | 0.01237 | -0.01 | -86.193
-11 | -1.017 | 0.01193 | -0.011 | -85.224
-10.5 | -0.965 | 0.01156 | -0.011 | -83.473
-10 | -0.912 | 0.01125 | -0.012 | -81.094
-9.5 | -0.858 | 0.01096 | -0.012 | -78.313
-9 | -0.802 | 0.0107 | -0.013 | -74.975
-8.5 | -0.745 | 0.01047 | -0.013 | -71.129
-8 | -0.687 | 0.01028 | -0.014 | -66.811
-7.5 | -0.627 | 0.00974 | -0.014 | -64.426
-7 | -0.567 | 0.00957 | -0.015 | -59.26
-6.5 | -0.506 | 0.00948 | -0.015 | -53.429
-6 | -0.445 | 0.00841 | -0.015 | -52.854
-5.5 | -0.383 | 0.00835 | -0.016 | -45.806
-5 | -0.32 | 0.00865 | -0.016 | -36.96
-4.5 | -0.257 | 0.00862 | -0.017 | -29.775
-4 | -0.193 | 0.00896 | -0.017 | -21.544
-3.5 | -0.129 | 0.00846 | -0.018 | -15.278
-3 | -0.065 | 0.00833 | -0.018 | -7.828
-2.5 | -0.001 | 0.00818 | -0.019 | -0.111
-2 | 0.063 | 0.00746 | -0.019 | 8.513
-1.5 | 0.128 | 0.00751 | -0.02 | 17.029
-1 | 0.192 | 0.00754 | -0.02 | 25.479
-0.5 | 0.256 | 0.00755 | -0.02 | 33.95
0 | 0.32 | 0.0076 | -0.021 | 42.108
0.5 | 0.384 | 0.00768 | -0.021 | 50.007
1 | 0.447 | 0.00734 | -0.022 | 60.988
1.5 | 0.511 | 0.00741 | -0.022 | 68.948
2 | 0.574 | 0.00752 | -0.023 | 76.316
2.5 | 0.637 | 0.00754 | -0.023 | 84.48
3 | 0.7 | 0.00762 | -0.023 | 91.819
3.5 | 0.762 | 0.00861 | -0.024 | 88.489
4 | 0.824 | 0.00871 | -0.024 | 94.574
4.5 | 0.885 | 0.00895 | -0.025 | 98.982
5 | 0.947 | 0.00908 | -0.025 | 104.273
5.5 | 1.007 | 0.00935 | -0.026 | 107.706
6 | 1.067 | 0.0096 | -0.026 | 111.195
6.5 | 1.127 | 0.00988 | -0.026 | 114.042
7 | 1.185 | 0.01038 | -0.027 | 114.176
7.5 | 1.243 | 0.01072 | -0.027 | 116.007
8 | 1.3 | 0.0111 | -0.028 | 117.127
8.5 | 1.356 | 0.01153 | -0.028 | 117.638
9 | 1.411 | 0.01202 | -0.028 | 117.338
9.5 | 1.464 | 0.01255 | -0.029 | 116.682
10 | 1.516 | 0.01319 | -0.029 | 114.942
10.5 | 1.567 | 0.01389 | -0.029 | 112.766
11 | 1.615 | 0.01488 | -0.03 | 108.55
11.5 | 1.662 | 0.01602 | -0.03 | 103.742
12 | 1.706 | 0.01711 | -0.03 | 99.73
12.5 | 1.748 | 0.01835 | -0.03 | 95.265
13 | 1.787 | 0.01982 | -0.031 | 90.174
13.5 | 1.823 | 0.02161 | -0.031 | 84.383
14 | 1.857 | 0.02362 | -0.031 | 78.628
14.5 | 1.888 | 0.02591 | -0.031 | 72.871
15 | 1.916 | 0.02854 | -0.031 | 67.131
15.5 | 1.942 | 0.03139 | -0.031 | 61.866
16 | 1.964 | 0.03465 | -0.031 | 56.686
16.5 | 1.985 | 0.0381 | -0.031 | 52.108
17 | 2.003 | 0.04189 | -0.032 | 47.819
17.5 | 2.018 | 0.04596 | -0.032 | 43.916
18 | 2.032 | 0.05025 | -0.032 | 40.434
18.5 | 2.043 | 0.05477 | -0.032 | 37.297
19 | 2.051 | 0.05957 | -0.032 | 34.429
19.5 | 2.056 | 0.06452 | -0.032 | 31.871
20 | 2.06 | 0.06979 | -0.032 | 29.512

## 92. Re 7M Mach 0.10 (2)
BIGFOIL.COM POLAR EXPORT
NACA34021
NACA34021 |  |  |  | Cl Max: | 1.7158 | at alpha= | 18 | deg
XFOIL ncrit=9 |  |  |  | L/D Max: | 134.053 | at alpha= | 9.5 | deg
Re: | 7000000 |  |  | Cd Min: | 0.05853 | at alpha= | 20 | deg
Mach: | 0.1 |  |  | Cl=0 at alpha= | -2.6376 | deg
|  |  |  | @ Cl=0.1, Cd= | 0.0066677
|  |  |  | @ Cl=0.4, Cd= | 0.0060339
|  |  |  | @ Cl=0.6, Cd= | 0.0064139
alpha (deg) | Cl | Cd | Cm | Cl/Cd
-20 | -1.5257 | 0.02864 | -0.0731 | -53.2716
-19.5 | -1.5149 | 0.02607 | -0.0702 | -58.1089
-19 | -1.4999 | 0.02393 | -0.0672 | -62.6786
-18.5 | -1.4599 | 0.02199 | -0.0681 | -66.3893
-18 | -1.4169 | 0.0204 | -0.0688 | -69.4559
-17.5 | -1.3722 | 0.01902 | -0.0693 | -72.1451
-17 | -1.3259 | 0.01773 | -0.07 | -74.7829
-16.5 | -1.281 | 0.01646 | -0.0702 | -77.825
-16 | -1.2339 | 0.01532 | -0.0706 | -80.5418
-15.5 | -1.2042 | 0.01432 | -0.067 | -84.0922
-14.5 | -1.1076 | 0.01266 | -0.0665 | -87.4882
-14 | -1.0532 | 0.01195 | -0.0671 | -88.1339
-13.5 | -1.0047 | 0.01142 | -0.0664 | -87.9772
-13 | -0.9527 | 0.01103 | -0.0662 | -86.3735
-12.5 | -0.8941 | 0.01056 | -0.0674 | -84.6686
-12 | -0.7825 | 0.01014 | -0.0795 | -77.1696
-11.5 | -0.7251 | 0.00976 | -0.0803 | -74.293
-11 | -0.6804 | 0.00947 | -0.0783 | -71.8479
-10.5 | -0.6396 | 0.00922 | -0.0754 | -69.3709
-10 | -0.6011 | 0.00897 | -0.0719 | -67.0123
-9.5 | -0.564 | 0.00877 | -0.068 | -64.3101
-9 | -0.5246 | 0.00858 | -0.0645 | -61.1422
-8.5 | -0.4879 | 0.00837 | -0.0604 | -58.2915
-8 | -0.4485 | 0.00824 | -0.0567 | -54.4296
-7.5 | -0.4114 | 0.00807 | -0.0526 | -50.9789
-7 | -0.3728 | 0.00795 | -0.0487 | -46.8931
-6.5 | -0.3357 | 0.00788 | -0.0444 | -42.6015
-6 | -0.3019 | 0.00783 | -0.0394 | -38.5568
-5.5 | -0.2594 | 0.00777 | -0.0362 | -33.3848
-5 | -0.2155 | 0.00771 | -0.0333 | -27.9507
-4.5 | -0.1705 | 0.00765 | -0.0307 | -22.2876
-4 | -0.125 | 0.00757 | -0.0281 | -16.5125
-3.5 | -0.0785 | 0.00749 | -0.0258 | -10.4806
-3 | -0.0332 | 0.00741 | -0.0232 | -4.4804
-2.5 | 0.0126 | 0.00727 | -0.0207 | 1.7331
-2 | 0.0567 | 0.00711 | -0.0179 | 7.9747
-1.5 | 0.0936 | 0.00671 | -0.0137 | 13.9493
-1 | 0.1329 | 0.00645 | -0.01 | 20.6047
-0.5 | 0.1786 | 0.00631 | -0.0075 | 28.3043
0 | 0.2236 | 0.00627 | -0.0048 | 35.6619
0.5 | 0.2702 | 0.0062 | -0.0025 | 43.5806
1 | 0.3146 | 0.00615 | 0.0003 | 51.1545
1.5 | 0.3544 | 0.00613 | 0.004 | 57.814
2 | 0.392 | 0.00603 | 0.0082 | 65.0083
2.5 | 0.4326 | 0.00605 | 0.0118 | 71.5041
3 | 0.4765 | 0.00614 | 0.0146 | 77.6059
3.5 | 0.5206 | 0.0062 | 0.0173 | 83.9677
4 | 0.5626 | 0.00632 | 0.0204 | 89.019
4.5 | 0.6064 | 0.00643 | 0.0232 | 94.3079
5 | 0.6498 | 0.00653 | 0.0259 | 99.51
5.5 | 0.6902 | 0.00669 | 0.0292 | 103.1689
6 | 0.7345 | 0.00679 | 0.0316 | 108.1738
6.5 | 0.7783 | 0.00695 | 0.0341 | 111.9856
7 | 0.8272 | 0.00715 | 0.0353 | 115.6923
7.5 | 0.9105 | 0.00741 | 0.0292 | 122.8745
8 | 1.0018 | 0.00773 | 0.0212 | 129.599
8.5 | 1.0619 | 0.00801 | 0.0199 | 132.5718
9 | 1.1177 | 0.00835 | 0.0195 | 133.8563
9.5 | 1.1743 | 0.00876 | 0.0187 | 134.0525
10 | 1.2272 | 0.0092 | 0.0187 | 133.3913
10.5 | 1.2832 | 0.00974 | 0.0178 | 131.7454
11 | 1.3331 | 0.01032 | 0.0181 | 129.1764
11.5 | 1.365 | 0.01109 | 0.0217 | 123.0839
12 | 1.4183 | 0.01176 | 0.021 | 120.6037
12.5 | 1.468 | 0.01261 | 0.0205 | 116.4155
13 | 1.5156 | 0.01356 | 0.0201 | 111.7699
13.5 | 1.5638 | 0.01452 | 0.0196 | 107.6997
14 | 1.6067 | 0.01579 | 0.0194 | 101.7543
14.5 | 1.6472 | 0.0173 | 0.0192 | 95.2139
15 | 1.6683 | 0.01867 | 0.0228 | 89.3573
15.5 | 1.6792 | 0.02064 | 0.0271 | 81.3566
16 | 1.6895 | 0.02293 | 0.0308 | 73.6808
16.5 | 1.6982 | 0.02563 | 0.0338 | 66.2583
17 | 1.7083 | 0.02849 | 0.0361 | 59.9614
17.5 | 1.7112 | 0.03211 | 0.0383 | 53.2918
18 | 1.7158 | 0.03578 | 0.0398 | 47.9542
18.5 | 1.7046 | 0.04099 | 0.0412 | 41.5858
19 | 1.7044 | 0.04545 | 0.042 | 37.5006
19.5 | 1.6816 | 0.05215 | 0.0425 | 32.2454
20 | 1.6654 | 0.05853 | 0.0423 | 28.4538

## 93. Re 7M Mach 0.25 (1)
BIGFOIL.COM POLAR EXPORT
NACA34021
NACA34021 |  |  |  | Cl Max: | 1.963 | at alpha= | 18 | deg
JavaFoil+Calcfoil stall+Eppler ext transition |  |  |  | L/D Max: | 113.482 | at alpha= | 7 | deg
Re: | 7000000 |  |  | Cd Min: | 0.00719 | at alpha= | 1.5 | deg
Mach: | 0.25 |  |  | Cl=0 at alpha= | -2.4924 | deg
|  |  |  | @ Cl=0.1, Cd= | 0.0072459
|  |  |  | @ Cl=0.4, Cd= | 0.0074192
|  |  |  | @ Cl=0.6, Cd= | 0.0074767
alpha (deg) | Cl | Cd | Cm | Cl/Cd
-20 | -1.249 | 0.08893 | -0.003 | -14.043
-19.5 | -1.277 | 0.07439 | -0.003 | -17.17
-19 | -1.301 | 0.06253 | -0.004 | -20.811
-18.5 | -1.32 | 0.05299 | -0.004 | -24.915
-18 | -1.335 | 0.04499 | -0.005 | -29.666
-17.5 | -1.346 | 0.03795 | -0.005 | -35.461
-17 | -1.351 | 0.03256 | -0.006 | -41.493
-16.5 | -1.351 | 0.02817 | -0.006 | -47.975
-16 | -1.344 | 0.02479 | -0.007 | -54.228
-15.5 | -1.332 | 0.02217 | -0.007 | -60.101
-15 | -1.315 | 0.0202 | -0.007 | -65.096
-14.5 | -1.293 | 0.01855 | -0.008 | -69.701
-14 | -1.266 | 0.01724 | -0.008 | -73.457
-13.5 | -1.236 | 0.01612 | -0.009 | -76.682
-13 | -1.202 | 0.01518 | -0.009 | -79.127
-12.5 | -1.164 | 0.01442 | -0.01 | -80.69
-12 | -1.122 | 0.01374 | -0.01 | -81.701
-11.5 | -1.077 | 0.01318 | -0.011 | -81.773
-11 | -1.03 | 0.01266 | -0.011 | -81.358
-10.5 | -0.98 | 0.01221 | -0.012 | -80.297
-10 | -0.928 | 0.01178 | -0.012 | -78.815
-9.5 | -0.874 | 0.01144 | -0.013 | -76.42
-9 | -0.819 | 0.01112 | -0.013 | -73.591
-8.5 | -0.761 | 0.01054 | -0.014 | -72.2
-8 | -0.702 | 0.01027 | -0.014 | -68.391
-7.5 | -0.642 | 0.01008 | -0.014 | -63.691
-7 | -0.581 | 0.00988 | -0.015 | -58.826
-6.5 | -0.519 | 0.00971 | -0.015 | -53.431
-6 | -0.456 | 0.00965 | -0.016 | -47.225
-5.5 | -0.392 | 0.00855 | -0.016 | -45.877
-5 | -0.328 | 0.00845 | -0.017 | -38.817
-4.5 | -0.263 | 0.00841 | -0.017 | -31.31
-4 | -0.198 | 0.00829 | -0.018 | -23.9
-3.5 | -0.133 | 0.00821 | -0.018 | -16.167
-3 | -0.067 | 0.00854 | -0.019 | -7.843
-2.5 | -0.001 | 0.00836 | -0.019 | -0.111
-2 | 0.065 | 0.00723 | -0.02 | 9.022
-1.5 | 0.131 | 0.00726 | -0.02 | 18.077
-1 | 0.197 | 0.00728 | -0.021 | 27.082
-0.5 | 0.263 | 0.00738 | -0.021 | 35.638
0 | 0.329 | 0.00738 | -0.021 | 44.509
0.5 | 0.394 | 0.00741 | -0.022 | 53.154
1 | 0.459 | 0.00751 | -0.022 | 61.146
1.5 | 0.524 | 0.00719 | -0.023 | 72.966
2 | 0.589 | 0.00731 | -0.023 | 80.527
2.5 | 0.653 | 0.00828 | -0.024 | 78.931
3 | 0.718 | 0.00871 | -0.024 | 82.381
3.5 | 0.781 | 0.00885 | -0.025 | 88.249
4 | 0.845 | 0.00906 | -0.025 | 93.204
4.5 | 0.908 | 0.00923 | -0.025 | 98.318
5 | 0.97 | 0.00945 | -0.026 | 102.659
5.5 | 1.032 | 0.00971 | -0.026 | 106.234
6 | 1.093 | 0.00998 | -0.027 | 109.451
6.5 | 1.153 | 0.01032 | -0.027 | 111.688
7 | 1.212 | 0.01068 | -0.027 | 113.482
7.5 | 1.271 | 0.01132 | -0.028 | 112.295
8 | 1.328 | 0.01177 | -0.028 | 112.815
8.5 | 1.384 | 0.01229 | -0.029 | 112.621
9 | 1.439 | 0.01288 | -0.029 | 111.694
9.5 | 1.492 | 0.01355 | -0.029 | 110.082
10 | 1.543 | 0.01433 | -0.03 | 107.659
10.5 | 1.592 | 0.01526 | -0.03 | 104.272
11 | 1.638 | 0.0163 | -0.03 | 100.527
11.5 | 1.682 | 0.01771 | -0.03 | 94.991
12 | 1.724 | 0.01935 | -0.031 | 89.087
12.5 | 1.762 | 0.02106 | -0.031 | 83.678
13 | 1.797 | 0.02316 | -0.031 | 77.571
13.5 | 1.829 | 0.02538 | -0.031 | 72.057
14 | 1.857 | 0.02816 | -0.031 | 65.948
14.5 | 1.882 | 0.03126 | -0.031 | 60.196
15 | 1.904 | 0.03467 | -0.031 | 54.912
15.5 | 1.922 | 0.03853 | -0.032 | 49.876
16 | 1.937 | 0.0427 | -0.032 | 45.357
16.5 | 1.949 | 0.04726 | -0.032 | 41.23
17 | 1.957 | 0.05214 | -0.032 | 37.528
17.5 | 1.961 | 0.05723 | -0.032 | 34.27
18 | 1.963 | 0.0627 | -0.032 | 31.3
18.5 | 1.961 | 0.06853 | -0.032 | 28.611
19 | 1.954 | 0.07453 | -0.032 | 26.216
19.5 | 1.943 | 0.08089 | -0.032 | 24.023
20 | 1.929 | 0.08749 | -0.032 | 22.043

## 94. Re 7M Mach 0.25 (2)
BIGFOIL.COM POLAR EXPORT
NACA34021
NACA34021 |  |  |  | Cl Max: | 1.6838 | at alpha= | 16 | deg
XFOIL ncrit=9 |  |  |  | L/D Max: | 129.246 | at alpha= | 9 | deg
Re: | 7000000 |  |  | Cd Min: | 0.08224 | at alpha= | 20 | deg
Mach: | 0.25 |  |  | Cl=0 at alpha= | -2.6612 | deg
|  |  |  | @ Cl=0.1, Cd= | 0.006872
|  |  |  | @ Cl=0.4, Cd= | 0.006172
|  |  |  | @ Cl=0.6, Cd= | 0.0065948
alpha (deg) | Cl | Cd | Cm | Cl/Cd
-20 | -1.5065 | 0.03825 | -0.0871 | -39.3856
-19.5 | -1.4961 | 0.03478 | -0.0852 | -43.0161
-19 | -1.4844 | 0.0316 | -0.0829 | -46.9747
-18.5 | -1.4633 | 0.02887 | -0.081 | -50.6858
-18 | -1.4261 | 0.02603 | -0.082 | -54.7868
-17.5 | -1.3879 | 0.02358 | -0.0823 | -58.8592
-17 | -1.345 | 0.02152 | -0.0826 | -62.5
-16.5 | -1.2998 | 0.01979 | -0.0826 | -65.6796
-16 | -1.2505 | 0.0183 | -0.0829 | -68.3333
-15.5 | -1.2172 | 0.01679 | -0.0801 | -72.4955
-15 | -1.1777 | 0.01544 | -0.0781 | -76.2759
-14.5 | -1.1261 | 0.0143 | -0.0779 | -78.7483
-14 | -1.0702 | 0.01342 | -0.078 | -79.7466
-13.5 | -1.0212 | 0.01259 | -0.0769 | -81.112
-13 | -0.9727 | 0.01196 | -0.0755 | -81.3294
-12.5 | -0.9155 | 0.01146 | -0.0754 | -79.8866
-12 | -0.817 | 0.01089 | -0.0837 | -75.023
-11.5 | -0.7414 | 0.0104 | -0.0875 | -71.2885
-11 | -0.6874 | 0.01003 | -0.0867 | -68.5344
-10.5 | -0.6447 | 0.00966 | -0.0836 | -66.7391
-10 | -0.6025 | 0.0094 | -0.0803 | -64.0957
-9.5 | -0.5635 | 0.00911 | -0.0762 | -61.8551
-9 | -0.5243 | 0.00888 | -0.0721 | -59.0428
-8.5 | -0.4857 | 0.00867 | -0.0678 | -56.0208
-8 | -0.4469 | 0.00849 | -0.0635 | -52.6384
-7.5 | -0.4071 | 0.00831 | -0.0593 | -48.9892
-7 | -0.3671 | 0.00816 | -0.0551 | -44.9877
-6.5 | -0.3286 | 0.00801 | -0.0506 | -41.0237
-6 | -0.2889 | 0.00791 | -0.0463 | -36.5234
-5.5 | -0.2545 | 0.00789 | -0.0409 | -32.256
-5 | -0.214 | 0.00783 | -0.0367 | -27.3308
-4.5 | -0.1696 | 0.00777 | -0.0334 | -21.8275
-3.5 | -0.077 | 0.00763 | -0.0275 | -10.0917
-3 | -0.0307 | 0.00752 | -0.0247 | -4.0824
-2.5 | 0.0146 | 0.00742 | -0.0216 | 1.9677
-2 | 0.0603 | 0.00724 | -0.0186 | 8.3287
-1.5 | 0.097 | 0.0069 | -0.0139 | 14.058
-1 | 0.1356 | 0.00654 | -0.0095 | 20.7339
-0.5 | 0.1796 | 0.00641 | -0.0062 | 28.0187
0 | 0.2255 | 0.00636 | -0.0033 | 35.456
0.5 | 0.2716 | 0.00627 | -0.0003 | 43.3174
1 | 0.3092 | 0.00624 | 0.0044 | 49.5513
1.5 | 0.3499 | 0.00619 | 0.0084 | 56.5267
2 | 0.3918 | 0.00616 | 0.0122 | 63.6039
2.5 | 0.4329 | 0.00622 | 0.0161 | 69.5981
3 | 0.4785 | 0.00629 | 0.0191 | 76.0731
3.5 | 0.5238 | 0.00639 | 0.0221 | 81.9718
4 | 0.5674 | 0.00653 | 0.0253 | 86.8913
4.5 | 0.6127 | 0.00662 | 0.0282 | 92.5529
5 | 0.6565 | 0.00677 | 0.0314 | 96.9719
5.5 | 0.7013 | 0.00692 | 0.0343 | 101.3439
6 | 0.7479 | 0.00706 | 0.0368 | 105.9348
6.5 | 0.7981 | 0.0073 | 0.0384 | 109.3288
7 | 0.8647 | 0.00751 | 0.0365 | 115.1398
7.5 | 0.9683 | 0.00791 | 0.0268 | 122.4147
8 | 1.0339 | 0.00815 | 0.0252 | 126.8589
8.5 | 1.0899 | 0.00856 | 0.0254 | 127.3248
9 | 1.149 | 0.00889 | 0.0251 | 129.2463
9.5 | 1.2071 | 0.00947 | 0.0246 | 127.4657
10 | 1.2619 | 0.01 | 0.0249 | 126.19
10.5 | 1.3153 | 0.01073 | 0.0252 | 122.5815
11 | 1.3624 | 0.01147 | 0.0266 | 118.7794
11.5 | 1.4026 | 0.01235 | 0.0291 | 113.5709
12 | 1.4525 | 0.01344 | 0.0291 | 108.0729
12.5 | 1.5053 | 0.01442 | 0.0287 | 104.3897
13 | 1.5515 | 0.01577 | 0.0288 | 98.383
13.5 | 1.5946 | 0.01739 | 0.0289 | 91.6964
14 | 1.6381 | 0.01915 | 0.0287 | 85.5405
14.5 | 1.6584 | 0.02116 | 0.032 | 78.3743
15 | 1.6702 | 0.02355 | 0.036 | 70.9214
15.5 | 1.6799 | 0.02631 | 0.0395 | 63.8502
16 | 1.6838 | 0.02979 | 0.0425 | 56.5223
16.5 | 1.6834 | 0.03391 | 0.0448 | 49.6432
17 | 1.6826 | 0.03835 | 0.0465 | 43.8748
17.5 | 1.6691 | 0.044 | 0.0478 | 37.9341
18 | 1.6586 | 0.04969 | 0.0485 | 33.3789
18.5 | 1.6298 | 0.05723 | 0.0485 | 28.4781
19 | 1.6083 | 0.06436 | 0.048 | 24.9891
19.5 | 1.5658 | 0.07378 | 0.0467 | 21.2226
20 | 1.5345 | 0.08224 | 0.0451 | 18.6588

## 95. Re 7M Mach 0.50 (1)
BIGFOIL.COM POLAR EXPORT
NACA34021
NACA34021 |  |  |  | Cl Max: | 1.631 | at alpha= | 11.5 | deg
JavaFoil+Calcfoil stall+Eppler ext transition |  |  |  | L/D Max: | 97.15 | at alpha= | 6 | deg
Re: | 7000000 |  |  | Cd Min: | 0.00677 | at alpha= | -1.5 | deg
Mach: | 0.5 |  |  | Cl=0 at alpha= | -2.4932 | deg
|  |  |  | @ Cl=0.1, Cd= | 0.006978
|  |  |  | @ Cl=0.4, Cd= | 0.0081014
|  |  |  | @ Cl=0.6, Cd= | 0.0087032
alpha (deg) | Cl | Cd | Cm | Cl/Cd
-20 | -1.003 | 0.15635 | -0.002 | -6.416
-19.5 | -0.976 | 0.14216 | -0.003 | -6.867
-19 | -0.947 | 0.14734 | -0.003 | -6.43
-18.5 | -0.92 | 0.13439 | -0.003 | -6.844
-18 | -0.898 | 0.12049 | -0.004 | -7.457
-17.5 | -0.863 | 0.12679 | -0.004 | -6.805
-17 | -0.848 | 0.10678 | -0.005 | -7.943
-16.5 | -0.806 | 0.11823 | -0.004 | -6.818
-16 | -0.79 | 0.09993 | -0.005 | -7.905
-15.5 | -0.749 | 0.10959 | -0.005 | -6.838
-15 | -0.747 | 0.08002 | -0.006 | -9.341
-14.5 | -0.697 | 0.09661 | -0.006 | -7.211
-14 | -0.662 | 0.10312 | -0.005 | -6.418
-13.5 | -0.672 | 0.06225 | -0.008 | -10.796
-13 | -0.614 | 0.0823 | -0.007 | -7.462
-12.5 | -0.585 | 0.07936 | -0.007 | -7.377
-12 | -0.561 | 0.07172 | -0.008 | -7.828
-11.5 | -0.845 | 0.02926 | -0.011 | -28.878
-11 | -0.939 | 0.01976 | -0.012 | -47.507
-10.5 | -0.952 | 0.01702 | -0.013 | -55.952
-10 | -0.937 | 0.01546 | -0.013 | -60.583
-9.5 | -0.905 | 0.01436 | -0.014 | -63.041
-9 | -0.863 | 0.01348 | -0.014 | -64.016
-8.5 | -0.813 | 0.01279 | -0.015 | -63.577
-8 | -0.758 | 0.01196 | -0.016 | -63.364
-7.5 | -0.698 | 0.01145 | -0.016 | -60.949
-7 | -0.635 | 0.01107 | -0.017 | -57.382
-6.5 | -0.57 | 0.01077 | -0.017 | -52.914
-6 | -0.503 | 0.01053 | -0.018 | -47.734
-5.5 | -0.434 | 0.01026 | -0.018 | -42.254
-5 | -0.364 | 0.0097 | -0.019 | -37.49
-4.5 | -0.292 | 0.00946 | -0.019 | -30.91
-4 | -0.22 | 0.00929 | -0.02 | -23.707
-3.5 | -0.148 | 0.00914 | -0.02 | -16.164
-3 | -0.075 | 0.00862 | -0.021 | -8.645
-2.5 | -0.001 | 0.00761 | -0.021 | -0.136
-2 | 0.073 | 0.0071 | -0.022 | 10.242
-1.5 | 0.146 | 0.00677 | -0.022 | 21.619
-1 | 0.22 | 0.00683 | -0.023 | 32.189
-0.5 | 0.293 | 0.00776 | -0.023 | 37.787
0 | 0.365 | 0.0079 | -0.024 | 46.278
0.5 | 0.438 | 0.00832 | -0.024 | 52.659
1 | 0.51 | 0.00847 | -0.025 | 60.204
1.5 | 0.582 | 0.00865 | -0.025 | 67.31
2 | 0.653 | 0.00886 | -0.026 | 73.752
2.5 | 0.724 | 0.0091 | -0.026 | 79.509
3 | 0.794 | 0.00963 | -0.027 | 82.408
3.5 | 0.863 | 0.00995 | -0.027 | 86.773
4 | 0.932 | 0.01028 | -0.028 | 90.618
4.5 | 0.999 | 0.01069 | -0.028 | 93.479
5 | 1.065 | 0.01112 | -0.029 | 95.747
5.5 | 1.13 | 0.01166 | -0.029 | 96.937
6 | 1.193 | 0.01228 | -0.03 | 97.15
6.5 | 1.254 | 0.01297 | -0.03 | 96.693
7 | 1.313 | 0.01403 | -0.03 | 93.582
7.5 | 1.369 | 0.01497 | -0.031 | 91.458
8 | 1.421 | 0.01619 | -0.031 | 87.789
8.5 | 1.47 | 0.01762 | -0.031 | 83.424
9 | 1.514 | 0.01943 | -0.031 | 77.908
9.5 | 1.552 | 0.02171 | -0.032 | 71.509
10 | 1.585 | 0.02442 | -0.032 | 64.914
10.5 | 1.61 | 0.02815 | -0.032 | 57.192
11 | 1.626 | 0.03262 | -0.032 | 49.829
11.5 | 1.631 | 0.0381 | -0.032 | 42.816
12 | 1.623 | 0.04493 | -0.031 | 36.119
12.5 | 1.595 | 0.0535 | -0.031 | 29.811
13 | 1.531 | 0.06459 | -0.031 | 23.709
13.5 | 1.378 | 0.08103 | -0.03 | 17.009
14 | 1.014 | 0.09647 | -0.03 | 10.506
14.5 | 1.042 | 0.09899 | -0.03 | 10.523
15 | 1.073 | 0.09669 | -0.03 | 11.096
15.5 | 1.1 | 0.10095 | -0.03 | 10.893
16 | 1.117 | 0.12007 | -0.03 | 9.3
16.5 | 1.13 | 0.14868 | -0.028 | 7.598

## 96. Re 7M Mach 0.50 (2)
BIGFOIL.COM POLAR EXPORT
NACA34021
NACA34021 |  |  |  | Cl Max: | 1.5859 | at alpha= | 13.5 | deg
XFOIL ncrit=9 |  |  |  | L/D Max: | 102.402 | at alpha= | 7 | deg
Re: | 7000000 |  |  | Cd Min: | 0.14518 | at alpha= | -19.5 | deg
Mach: | 0.5 |  |  | Cl=0 at alpha= | -2.8228 | deg
|  |  |  | @ Cl=0.1, Cd= | 0.0077325
|  |  |  | @ Cl=0.4, Cd= | 0.0069018
|  |  |  | @ Cl=0.6, Cd= | 0.0076118
alpha (deg) | Cl | Cd | Cm | Cl/Cd
-19.5 | -0.7563 | 0.14518 | -0.0541 | -5.2094
-19 | -0.7984 | 0.13219 | -0.0624 | -6.0398
-18.5 | -0.842 | 0.11934 | -0.0708 | -7.0555
-18 | -0.8763 | 0.10534 | -0.0828 | -8.3188
-17.5 | -0.9123 | 0.09233 | -0.093 | -9.8809
-17 | -0.9455 | 0.08029 | -0.1018 | -11.7761
-16.5 | -0.9782 | 0.06899 | -0.1095 | -14.1789
-16 | -1.0037 | 0.0589 | -0.1157 | -17.0407
-15.5 | -1.0248 | 0.04967 | -0.1208 | -20.6322
-15 | -1.0398 | 0.04138 | -0.1244 | -25.1281
-14.5 | -1.0598 | 0.03482 | -0.1228 | -30.4365
-14 | -1.059 | 0.02882 | -0.1225 | -36.7453
-13.5 | -1.0333 | 0.02398 | -0.1225 | -43.0901
-13 | -0.9977 | 0.02084 | -0.1203 | -47.8743
-12.5 | -0.9563 | 0.01852 | -0.1173 | -51.6361
-12 | -0.9046 | 0.01668 | -0.1148 | -54.2326
-11.5 | -0.8437 | 0.01513 | -0.1133 | -55.7634
-11 | -0.7434 | 0.01386 | -0.118 | -53.6364
-10.5 | -0.6736 | 0.01279 | -0.1177 | -52.6661
-10 | -0.6166 | 0.01198 | -0.1147 | -51.4691
-9.5 | -0.5666 | 0.01131 | -0.1104 | -50.0973
-9 | -0.521 | 0.01072 | -0.1052 | -48.6007
-8.5 | -0.475 | 0.01026 | -0.0999 | -46.2963
-8 | -0.4326 | 0.00986 | -0.0939 | -43.8742
-7.5 | -0.3892 | 0.00954 | -0.088 | -40.7966
-7 | -0.3477 | 0.00925 | -0.0818 | -37.5892
-6.5 | -0.3041 | 0.00901 | -0.076 | -33.7514
-6 | -0.2604 | 0.00881 | -0.0701 | -29.5573
-5.5 | -0.2182 | 0.00863 | -0.064 | -25.2839
-5 | -0.1755 | 0.00847 | -0.058 | -20.7202
-4.5 | -0.1334 | 0.00833 | -0.0518 | -16.0144
-4 | -0.0918 | 0.00821 | -0.0456 | -11.1815
-3 | -0.0157 | 0.0081 | -0.0318 | -1.9383
-2.5 | 0.0286 | 0.00802 | -0.0262 | 3.5661
-2 | 0.0744 | 0.00787 | -0.021 | 9.4536
-1.5 | 0.1135 | 0.00766 | -0.0146 | 14.8172
-1 | 0.1359 | 0.00718 | -0.0049 | 18.9276
-0.5 | 0.1618 | 0.00682 | 0.0041 | 23.7243
0 | 0.204 | 0.00677 | 0.01 | 30.1329
0.5 | 0.2481 | 0.00675 | 0.0155 | 36.7556
1 | 0.2965 | 0.00676 | 0.0201 | 43.8609
1.5 | 0.3423 | 0.00685 | 0.0251 | 49.9708
2 | 0.3912 | 0.00688 | 0.0296 | 56.8605
2.5 | 0.4397 | 0.007 | 0.0341 | 62.8143
3 | 0.4882 | 0.00716 | 0.0386 | 68.1844
3.5 | 0.5409 | 0.00731 | 0.0423 | 73.9945
4 | 0.5901 | 0.00757 | 0.0465 | 77.9524
4.5 | 0.6446 | 0.0078 | 0.0498 | 82.641
5 | 0.7008 | 0.00809 | 0.0527 | 86.6255
5.5 | 0.7627 | 0.00847 | 0.0544 | 90.0472
6 | 0.8446 | 0.00885 | 0.0523 | 95.435
6.5 | 0.9437 | 0.0094 | 0.0469 | 100.3936
7 | 1.0148 | 0.00991 | 0.047 | 102.4016
7.5 | 1.0753 | 0.01059 | 0.0489 | 101.5392
8 | 1.1362 | 0.01127 | 0.0509 | 100.8163
8.5 | 1.1954 | 0.01228 | 0.0527 | 97.3453
9.5 | 1.3214 | 0.01497 | 0.0544 | 88.2699
10 | 1.3752 | 0.01657 | 0.0565 | 82.9934
10.5 | 1.4114 | 0.01867 | 0.0604 | 75.5972
11 | 1.464 | 0.02102 | 0.0611 | 69.648
11.5 | 1.5102 | 0.02382 | 0.0618 | 63.4005
12 | 1.5436 | 0.02756 | 0.0623 | 56.0087
12.5 | 1.5788 | 0.03146 | 0.0623 | 50.1844
13.5 | 1.5859 | 0.04251 | 0.0637 | 37.3065
14 | 1.5558 | 0.04938 | 0.0656 | 31.5067
14.5 | 1.5229 | 0.05672 | 0.0667 | 26.8494
15 | 1.4703 | 0.0658 | 0.0663 | 22.345
15.5 | 1.4254 | 0.07482 | 0.0651 | 19.0511
16 | 1.366 | 0.08543 | 0.0624 | 15.9897
16.5 | 1.3239 | 0.09509 | 0.0595 | 13.9226
17 | 1.2822 | 0.10514 | 0.0559 | 12.1952
17.5 | 1.2539 | 0.11424 | 0.0524 | 10.976
18 | 1.2313 | 0.12312 | 0.0488 | 10.0008
18.5 | 1.2068 | 0.13239 | 0.0445 | 9.1155

## 97. Re 8M Mach 0.00 (1)
BIGFOIL.COM POLAR EXPORT
NACA34021
NACA34021 |  |  |  | Cl Max: | 2.078 | at alpha= | 20 | deg
JavaFoil+Calcfoil stall+Eppler ext transition |  |  |  | L/D Max: | 119.571 | at alpha= | 9 | deg
Re: | 8000000 |  |  | Cd Min: | 0.00731 | at alpha= | 1.5 | deg
Mach: | 0 |  |  | Cl=0 at alpha= | -2.4922 | deg
|  |  |  | @ Cl=0.1, Cd= | 0.0075697
|  |  |  | @ Cl=0.4, Cd= | 0.0075543
|  |  |  | @ Cl=0.6, Cd= | 0.0077668
alpha (deg) | Cl | Cd | Cm | Cl/Cd
-20 | -1.509 | 0.04304 | -0.003 | -35.057
-19.5 | -1.506 | 0.03832 | -0.004 | -39.302
-19 | -1.501 | 0.03402 | -0.004 | -44.133
-18.5 | -1.495 | 0.03009 | -0.004 | -49.669
-18 | -1.484 | 0.02704 | -0.005 | -54.869
-17.5 | -1.47 | 0.02437 | -0.005 | -60.325
-17 | -1.453 | 0.02218 | -0.006 | -65.522
-16.5 | -1.433 | 0.02032 | -0.006 | -70.521
-16 | -1.409 | 0.01877 | -0.006 | -75.057
-15.5 | -1.381 | 0.01751 | -0.007 | -78.861
-15 | -1.351 | 0.01647 | -0.007 | -82.016
-14.5 | -1.317 | 0.01554 | -0.008 | -84.781
-14 | -1.281 | 0.01475 | -0.008 | -86.831
-13.5 | -1.242 | 0.01404 | -0.009 | -88.475
-13 | -1.201 | 0.01343 | -0.009 | -89.444
-12.5 | -1.158 | 0.0129 | -0.01 | -89.775
-12 | -1.112 | 0.01243 | -0.01 | -89.45
-11.5 | -1.064 | 0.01202 | -0.01 | -88.532
-11 | -1.014 | 0.01162 | -0.011 | -87.322
-10.5 | -0.963 | 0.01127 | -0.011 | -85.419
-10 | -0.91 | 0.01098 | -0.012 | -82.847
-9.5 | -0.855 | 0.01071 | -0.012 | -79.875
-9 | -0.799 | 0.01044 | -0.013 | -76.553
-8.5 | -0.742 | 0.01026 | -0.013 | -72.361
-8 | -0.684 | 0.01007 | -0.014 | -67.901
-7.5 | -0.625 | 0.00992 | -0.014 | -62.996
-7 | -0.565 | 0.00941 | -0.014 | -60.004
-6.5 | -0.504 | 0.0083 | -0.015 | -60.714
-6 | -0.443 | 0.00824 | -0.015 | -53.726
-5.5 | -0.381 | 0.00858 | -0.016 | -44.402
-5 | -0.318 | 0.0085 | -0.016 | -37.457
-4.5 | -0.255 | 0.00841 | -0.017 | -30.358
-4 | -0.192 | 0.00879 | -0.017 | -21.864
-3.5 | -0.129 | 0.00868 | -0.018 | -14.82
-3 | -0.065 | 0.00821 | -0.018 | -7.907
-2.5 | -0.001 | 0.00848 | -0.019 | -0.106
-2 | 0.063 | 0.00735 | -0.019 | 8.593
-1.5 | 0.127 | 0.00773 | -0.019 | 16.453
-1 | 0.191 | 0.00778 | -0.02 | 24.558
-0.5 | 0.255 | 0.00742 | -0.02 | 34.388
0 | 0.319 | 0.00749 | -0.021 | 42.525
0.5 | 0.382 | 0.00752 | -0.021 | 50.768
1 | 0.445 | 0.00764 | -0.022 | 58.31
1.5 | 0.508 | 0.00731 | -0.022 | 69.569
2 | 0.571 | 0.00773 | -0.023 | 73.949
2.5 | 0.634 | 0.00781 | -0.023 | 81.198
3 | 0.696 | 0.00748 | -0.023 | 93.062
3.5 | 0.759 | 0.00845 | -0.024 | 89.792
4 | 0.82 | 0.00864 | -0.024 | 94.961
4.5 | 0.882 | 0.00879 | -0.025 | 100.284
5 | 0.943 | 0.00898 | -0.025 | 104.991
5.5 | 1.003 | 0.00919 | -0.025 | 109.086
6 | 1.063 | 0.00943 | -0.026 | 112.733
6.5 | 1.122 | 0.00995 | -0.026 | 112.742
7 | 1.181 | 0.01023 | -0.027 | 115.442
7.5 | 1.238 | 0.01052 | -0.027 | 117.679
8 | 1.295 | 0.01088 | -0.027 | 119.065
8.5 | 1.351 | 0.01131 | -0.028 | 119.471
9 | 1.406 | 0.01176 | -0.028 | 119.571
9.5 | 1.46 | 0.01228 | -0.028 | 118.878
10 | 1.512 | 0.01287 | -0.029 | 117.492
10.5 | 1.563 | 0.01373 | -0.029 | 113.847
11 | 1.611 | 0.01448 | -0.029 | 111.265
11.5 | 1.658 | 0.01559 | -0.03 | 106.386
12 | 1.703 | 0.01659 | -0.03 | 102.659
12.5 | 1.745 | 0.01776 | -0.03 | 98.245
13 | 1.785 | 0.01914 | -0.03 | 93.252
13.5 | 1.822 | 0.02079 | -0.031 | 87.634
14 | 1.857 | 0.02269 | -0.031 | 81.848
14.5 | 1.889 | 0.0248 | -0.031 | 76.147
15 | 1.918 | 0.0272 | -0.031 | 70.52
15.5 | 1.945 | 0.02995 | -0.031 | 64.925
16 | 1.969 | 0.03289 | -0.031 | 59.868
16.5 | 1.991 | 0.03616 | -0.031 | 55.069
17 | 2.011 | 0.03968 | -0.032 | 50.674
17.5 | 2.028 | 0.04346 | -0.032 | 46.648
18 | 2.042 | 0.0475 | -0.032 | 43.001
18.5 | 2.055 | 0.05173 | -0.032 | 39.731
19 | 2.065 | 0.05622 | -0.032 | 36.738
19.5 | 2.073 | 0.06091 | -0.032 | 34.034
20 | 2.078 | 0.06588 | -0.032 | 31.547

## 98. Re 8M Mach 0.00 (2)
BIGFOIL.COM POLAR EXPORT
NACA34021
NACA34021 |  |  |  | Cl Max: | 1.7307 | at alpha= | 18 | deg
XFOIL ncrit=9 |  |  |  | L/D Max: | 138.89 | at alpha= | 10 | deg
Re: | 8000000 |  |  | Cd Min: | 0.05382 | at alpha= | 20 | deg
Mach: | 0 |  |  | Cl=0 at alpha= | -2.6347 | deg
|  |  |  | @ Cl=0.1, Cd= | 0.0067332
|  |  |  | @ Cl=0.4, Cd= | 0.0059404
|  |  |  | @ Cl=0.6, Cd= | 0.0062628
alpha (deg) | Cl | Cd | Cm | Cl/Cd
-20 | -1.5464 | 0.02602 | -0.0689 | -59.4312
-19.5 | -1.5332 | 0.02382 | -0.0659 | -64.3661
-19 | -1.496 | 0.02193 | -0.0664 | -68.2171
-18.5 | -1.4562 | 0.02023 | -0.0671 | -71.9822
-18 | -1.4136 | 0.01885 | -0.0676 | -74.992
-17.5 | -1.3691 | 0.01761 | -0.068 | -77.7456
-17 | -1.3228 | 0.01652 | -0.0685 | -80.0726
-16.5 | -1.2761 | 0.01543 | -0.0689 | -82.7025
-16 | -1.2461 | 0.01437 | -0.0658 | -86.7154
-15.5 | -1.2059 | 0.01347 | -0.0644 | -89.5249
-15 | -1.1532 | 0.0127 | -0.0651 | -90.8031
-14.5 | -1.1031 | 0.01204 | -0.0651 | -91.6196
-14 | -1.0561 | 0.01145 | -0.0644 | -92.2358
-13.5 | -1.0085 | 0.01098 | -0.0635 | -91.8488
-13 | -0.9551 | 0.01061 | -0.0638 | -90.0189
-12.5 | -0.8527 | 0.01017 | -0.0742 | -83.8446
-12 | -0.7756 | 0.00979 | -0.0793 | -79.2237
-11.5 | -0.7256 | 0.00949 | -0.0786 | -76.4594
-11 | -0.6854 | 0.0092 | -0.0758 | -74.5
-10.5 | -0.645 | 0.00897 | -0.0728 | -71.9064
-10 | -0.6071 | 0.00875 | -0.0693 | -69.3829
-9.5 | -0.5698 | 0.00855 | -0.0655 | -66.6433
-9 | -0.5313 | 0.00838 | -0.0619 | -63.401
-8.5 | -0.4942 | 0.00818 | -0.058 | -60.4156
-8 | -0.4548 | 0.00805 | -0.0544 | -56.4969
-7.5 | -0.4175 | 0.00788 | -0.0504 | -52.9822
-7 | -0.3783 | 0.00779 | -0.0466 | -48.5623
-6.5 | -0.344 | 0.00773 | -0.0419 | -44.5019
-6 | -0.3058 | 0.00768 | -0.0379 | -39.8177
-5.5 | -0.2621 | 0.00762 | -0.035 | -34.3963
-5 | -0.2177 | 0.00756 | -0.0324 | -28.7963
-4.5 | -0.1727 | 0.0075 | -0.0298 | -23.0267
-4 | -0.1268 | 0.00745 | -0.0274 | -17.0201
-3.5 | -0.0795 | 0.00737 | -0.0253 | -10.787
-3 | -0.0331 | 0.00727 | -0.0231 | -4.553
-2.5 | 0.0122 | 0.00717 | -0.0206 | 1.7015
-2 | 0.0587 | 0.00702 | -0.0183 | 8.3618
-1.5 | 0.0983 | 0.00675 | -0.0147 | 14.563
-1 | 0.1367 | 0.00637 | -0.0109 | 21.46
-0.5 | 0.1812 | 0.00625 | -0.0082 | 28.992
0 | 0.2271 | 0.00618 | -0.0059 | 36.7476
0.5 | 0.2734 | 0.00609 | -0.0036 | 44.8933
1 | 0.3179 | 0.00608 | -0.0009 | 52.2862
1.5 | 0.3621 | 0.00602 | 0.0018 | 60.1495
2 | 0.3985 | 0.00594 | 0.0062 | 67.0875
2.5 | 0.4365 | 0.00595 | 0.0102 | 73.3613
3 | 0.4815 | 0.006 | 0.0127 | 80.25
3.5 | 0.526 | 0.00609 | 0.0153 | 86.3711
4 | 0.5666 | 0.00621 | 0.0186 | 91.2399
4.5 | 0.6109 | 0.00628 | 0.0211 | 97.2771
5 | 0.6534 | 0.00641 | 0.024 | 101.9345
5.5 | 0.6939 | 0.00652 | 0.0272 | 106.4264
6 | 0.7377 | 0.00663 | 0.0296 | 111.267
6.5 | 0.7803 | 0.00682 | 0.0322 | 114.4135
7 | 0.827 | 0.00695 | 0.0339 | 118.9928
7.5 | 0.8892 | 0.0072 | 0.0321 | 123.5
8 | 0.9997 | 0.0075 | 0.0199 | 133.2933
8.5 | 1.0593 | 0.00783 | 0.0185 | 135.2874
9 | 1.1154 | 0.00807 | 0.018 | 138.2156
9.5 | 1.1684 | 0.00849 | 0.0178 | 137.6207
10 | 1.2264 | 0.00883 | 0.0167 | 138.8901
10.5 | 1.275 | 0.00937 | 0.0172 | 136.0726
11 | 1.3278 | 0.0099 | 0.0167 | 134.1212
11.5 | 1.3722 | 0.01053 | 0.0179 | 130.3134
12 | 1.4061 | 0.0113 | 0.0208 | 124.4336
12.5 | 1.4576 | 0.01198 | 0.0201 | 121.6694
13 | 1.5049 | 0.01288 | 0.0198 | 116.8401
13.5 | 1.5494 | 0.0139 | 0.0197 | 111.4676
14 | 1.5956 | 0.0149 | 0.0192 | 107.0872
14.5 | 1.637 | 0.01618 | 0.0191 | 101.1743
15 | 1.6711 | 0.01778 | 0.0196 | 93.9876
15.5 | 1.6877 | 0.01935 | 0.0235 | 87.2196
16 | 1.6982 | 0.02139 | 0.0275 | 79.3922
16.5 | 1.7065 | 0.02391 | 0.0309 | 71.3718
17 | 1.7229 | 0.02617 | 0.0331 | 65.8349
17.5 | 1.7263 | 0.02956 | 0.0355 | 58.3999
18 | 1.7307 | 0.03305 | 0.0374 | 52.3661
18.5 | 1.7304 | 0.03718 | 0.0388 | 46.5412
19 | 1.7251 | 0.04186 | 0.04 | 41.2112
19.5 | 1.7128 | 0.04745 | 0.0407 | 36.0969
20 | 1.694 | 0.05382 | 0.041 | 31.4753

## 99. Re 8M Mach 0.10 (1)
BIGFOIL.COM POLAR EXPORT
NACA34021
NACA34021 |  |  |  | Cl Max: | 2.062 | at alpha= | 20 | deg
JavaFoil+Calcfoil stall+Eppler ext transition |  |  |  | L/D Max: | 118.809 | at alpha= | 8.5 | deg
Re: | 8000000 |  |  | Cd Min: | 0.00732 | at alpha= | 1.5 | deg
Mach: | 0.1 |  |  | Cl=0 at alpha= | -2.4922 | deg
|  |  |  | @ Cl=0.1, Cd= | 0.0075892
|  |  |  | @ Cl=0.4, Cd= | 0.0076025
|  |  |  | @ Cl=0.6, Cd= | 0.0076221
alpha (deg) | Cl | Cd | Cm | Cl/Cd
-20 | -1.482 | 0.04675 | -0.003 | -31.694
-19.5 | -1.483 | 0.04106 | -0.004 | -36.109
-19 | -1.481 | 0.03628 | -0.004 | -40.822
-18.5 | -1.477 | 0.03201 | -0.004 | -46.13
-18 | -1.469 | 0.02857 | -0.005 | -51.405
-17.5 | -1.458 | 0.02556 | -0.005 | -57.02
-17 | -1.443 | 0.02313 | -0.006 | -62.392
-16.5 | -1.425 | 0.02105 | -0.006 | -67.71
-16 | -1.403 | 0.01935 | -0.006 | -72.497
-15.5 | -1.377 | 0.018 | -0.007 | -76.486
-15 | -1.348 | 0.01685 | -0.007 | -79.974
-14.5 | -1.316 | 0.01585 | -0.008 | -83.008
-14 | -1.281 | 0.01502 | -0.008 | -85.263
-13.5 | -1.243 | 0.01429 | -0.009 | -86.985
-13 | -1.203 | 0.01362 | -0.009 | -88.314
-12.5 | -1.16 | 0.01309 | -0.01 | -88.615
-12 | -1.115 | 0.01257 | -0.01 | -88.658
-11.5 | -1.067 | 0.01214 | -0.01 | -87.884
-11 | -1.017 | 0.01175 | -0.011 | -86.578
-10.5 | -0.966 | 0.01139 | -0.011 | -84.784
-10 | -0.913 | 0.01106 | -0.012 | -82.548
-9.5 | -0.858 | 0.01077 | -0.012 | -79.683
-9 | -0.802 | 0.01053 | -0.013 | -76.212
-8.5 | -0.745 | 0.0103 | -0.013 | -72.319
-8 | -0.687 | 0.01012 | -0.014 | -67.874
-7.5 | -0.628 | 0.00996 | -0.014 | -63.036
-7 | -0.567 | 0.00947 | -0.015 | -59.907
-6.5 | -0.506 | 0.00937 | -0.015 | -54.06
-6 | -0.445 | 0.00831 | -0.015 | -53.518
-5.5 | -0.383 | 0.00864 | -0.016 | -44.263
-5 | -0.32 | 0.00851 | -0.016 | -37.585
-4.5 | -0.257 | 0.00848 | -0.017 | -30.275
-4 | -0.193 | 0.0088 | -0.017 | -21.957
-3.5 | -0.129 | 0.00873 | -0.018 | -14.805
-3 | -0.065 | 0.00824 | -0.018 | -7.917
-2.5 | -0.001 | 0.00853 | -0.019 | -0.106
-2 | 0.063 | 0.00739 | -0.019 | 8.592
-1.5 | 0.128 | 0.00774 | -0.02 | 16.51
-1 | 0.192 | 0.00784 | -0.02 | 24.499
-0.5 | 0.256 | 0.00746 | -0.02 | 34.364
0 | 0.32 | 0.00748 | -0.021 | 42.769
0.5 | 0.384 | 0.00759 | -0.021 | 50.58
1 | 0.448 | 0.00764 | -0.022 | 58.558
1.5 | 0.511 | 0.00732 | -0.022 | 69.776
2 | 0.574 | 0.00775 | -0.023 | 74.123
2.5 | 0.637 | 0.00744 | -0.023 | 85.623
3 | 0.7 | 0.00752 | -0.024 | 92.995
3.5 | 0.762 | 0.00849 | -0.024 | 89.726
4 | 0.824 | 0.00867 | -0.024 | 95.084
4.5 | 0.886 | 0.00883 | -0.025 | 100.248
5 | 0.947 | 0.00902 | -0.025 | 105.001
5.5 | 1.007 | 0.00924 | -0.026 | 108.982
6 | 1.068 | 0.00949 | -0.026 | 112.507
6.5 | 1.127 | 0.01002 | -0.026 | 112.507
7 | 1.186 | 0.0103 | -0.027 | 115.11
7.5 | 1.244 | 0.01065 | -0.027 | 116.807
8 | 1.301 | 0.01101 | -0.028 | 118.146
8.5 | 1.357 | 0.01142 | -0.028 | 118.809
9 | 1.412 | 0.01189 | -0.028 | 118.708
9.5 | 1.465 | 0.01246 | -0.029 | 117.606
10 | 1.517 | 0.01305 | -0.029 | 116.243
10.5 | 1.568 | 0.01379 | -0.029 | 113.679
11 | 1.616 | 0.01472 | -0.03 | 109.793
11.5 | 1.663 | 0.01567 | -0.03 | 106.119
12 | 1.707 | 0.01696 | -0.03 | 100.639
12.5 | 1.749 | 0.01815 | -0.03 | 96.338
13 | 1.788 | 0.01963 | -0.031 | 91.081
13.5 | 1.824 | 0.02139 | -0.031 | 85.297
14 | 1.858 | 0.02336 | -0.031 | 79.534
14.5 | 1.889 | 0.0256 | -0.031 | 73.803
15 | 1.918 | 0.02815 | -0.031 | 68.119
15.5 | 1.943 | 0.031 | -0.031 | 62.687
16 | 1.966 | 0.03412 | -0.031 | 57.622
16.5 | 1.987 | 0.03753 | -0.031 | 52.947
17 | 2.005 | 0.0412 | -0.032 | 48.674
17.5 | 2.021 | 0.04518 | -0.032 | 44.727
18 | 2.034 | 0.04937 | -0.032 | 41.197
18.5 | 2.045 | 0.05386 | -0.032 | 37.972
19 | 2.053 | 0.05848 | -0.032 | 35.112
19.5 | 2.059 | 0.06339 | -0.032 | 32.477
20 | 2.062 | 0.06853 | -0.032 | 30.088

## 100. Re 8M Mach 0.10 (2)
BIGFOIL.COM POLAR EXPORT
NACA34021
NACA34021 |  |  |  | Cl Max: | 1.7237 | at alpha= | 17.5 | deg
XFOIL ncrit=9 |  |  |  | L/D Max: | 137.607 | at alpha= | 9 | deg
Re: | 8000000 |  |  | Cd Min: | 0.05774 | at alpha= | 20 | deg
Mach: | 0.1 |  |  | Cl=0 at alpha= | -2.6385 | deg
|  |  |  | @ Cl=0.1, Cd= | 0.0067591
|  |  |  | @ Cl=0.4, Cd= | 0.0059612
|  |  |  | @ Cl=0.6, Cd= | 0.0062981
alpha (deg) | Cl | Cd | Cm | Cl/Cd
-20 | -1.5471 | 0.02726 | -0.0719 | -56.7535
-19.5 | -1.5298 | 0.02518 | -0.0692 | -60.7546
-19 | -1.4974 | 0.02311 | -0.0691 | -64.7945
-18.5 | -1.4589 | 0.02116 | -0.0697 | -68.9461
-18 | -1.4181 | 0.01956 | -0.0701 | -72.5
-17.5 | -1.3743 | 0.0182 | -0.0704 | -75.511
-17 | -1.3272 | 0.01705 | -0.0709 | -77.8416
-16.5 | -1.2797 | 0.01595 | -0.0713 | -80.232
-16 | -1.2485 | 0.01479 | -0.0685 | -84.4151
-15.5 | -1.2104 | 0.01379 | -0.0666 | -87.7737
-14.5 | -1.1069 | 0.01229 | -0.0671 | -90.0651
-14 | -1.0589 | 0.01168 | -0.0664 | -90.6592
-13.5 | -1.0125 | 0.01115 | -0.0653 | -90.8072
-13 | -0.9592 | 0.01076 | -0.0654 | -89.145
-12.5 | -0.8833 | 0.01037 | -0.0701 | -85.1784
-12 | -0.7796 | 0.0099 | -0.0805 | -78.7475
-11.5 | -0.7276 | 0.00959 | -0.0801 | -75.8707
-11 | -0.6859 | 0.00929 | -0.0775 | -73.8321
-10.5 | -0.6461 | 0.00903 | -0.0743 | -71.5504
-10 | -0.6067 | 0.00883 | -0.0709 | -68.7089
-9.5 | -0.5701 | 0.00861 | -0.067 | -66.2137
-9 | -0.531 | 0.00843 | -0.0633 | -62.9893
-8.5 | -0.494 | 0.00823 | -0.0593 | -60.0243
-8 | -0.4542 | 0.00809 | -0.0557 | -56.1434
-7.5 | -0.4167 | 0.00792 | -0.0516 | -52.6136
-7 | -0.3774 | 0.00782 | -0.0478 | -48.2609
-6.5 | -0.3413 | 0.00774 | -0.0433 | -44.0956
-6 | -0.3055 | 0.00771 | -0.0387 | -39.6239
-5.5 | -0.2621 | 0.00765 | -0.0357 | -34.2614
-5 | -0.2178 | 0.00757 | -0.0329 | -28.7715
-4.5 | -0.1727 | 0.00752 | -0.0303 | -22.9654
-4 | -0.1267 | 0.00746 | -0.0278 | -16.9839
-3.5 | -0.0794 | 0.00739 | -0.0256 | -10.7442
-3 | -0.0329 | 0.00729 | -0.0233 | -4.513
-2.5 | 0.0126 | 0.00719 | -0.0207 | 1.7524
-2 | 0.0591 | 0.00704 | -0.0184 | 8.3949
-1.5 | 0.0989 | 0.00677 | -0.0148 | 14.6086
-1 | 0.1373 | 0.00639 | -0.0108 | 21.4867
-0.5 | 0.1814 | 0.00627 | -0.008 | 28.9314
0 | 0.2277 | 0.00619 | -0.0056 | 36.7851
0.5 | 0.2739 | 0.00611 | -0.0032 | 44.8282
1 | 0.3182 | 0.0061 | -0.0005 | 52.1639
1.5 | 0.3617 | 0.00603 | 0.0025 | 59.9834
2 | 0.3976 | 0.00596 | 0.0071 | 66.7114
2.5 | 0.4367 | 0.00598 | 0.0109 | 73.0268
3 | 0.4822 | 0.00603 | 0.0134 | 79.9668
3.5 | 0.5259 | 0.00612 | 0.0163 | 85.9314
4 | 0.5674 | 0.00624 | 0.0195 | 90.9295
4.5 | 0.6123 | 0.00632 | 0.022 | 96.8829
5 | 0.6543 | 0.00645 | 0.025 | 101.4419
5.5 | 0.6958 | 0.00656 | 0.0281 | 106.0671
6 | 0.74 | 0.00668 | 0.0306 | 110.7784
6.5 | 0.7827 | 0.00687 | 0.0332 | 113.9301
7 | 0.8318 | 0.00701 | 0.0345 | 118.6591
7.5 | 0.9 | 0.00729 | 0.0316 | 123.4568
8 | 1.0066 | 0.00757 | 0.0204 | 132.9723
8.5 | 1.0651 | 0.00791 | 0.0194 | 134.6523
9 | 1.1215 | 0.00815 | 0.0189 | 137.6074
9.5 | 1.1743 | 0.00858 | 0.0189 | 136.8648
10 | 1.2324 | 0.00896 | 0.0179 | 137.5446
11 | 1.3337 | 0.01008 | 0.0182 | 132.3115
11.5 | 1.3772 | 0.01072 | 0.0196 | 128.4701
12 | 1.4131 | 0.01154 | 0.0222 | 122.4523
12.5 | 1.4644 | 0.01227 | 0.0216 | 119.348
13 | 1.5122 | 0.01318 | 0.0214 | 114.7344
13.5 | 1.5565 | 0.01428 | 0.0214 | 108.9986
14 | 1.6017 | 0.01539 | 0.021 | 104.0741
14.5 | 1.6432 | 0.01677 | 0.0208 | 97.9845
15 | 1.673 | 0.01847 | 0.0222 | 90.5793
15.5 | 1.6886 | 0.02019 | 0.0261 | 83.6355
16 | 1.7008 | 0.02227 | 0.0298 | 76.3718
16.5 | 1.7059 | 0.02514 | 0.0332 | 67.856
17 | 1.7197 | 0.02772 | 0.0354 | 62.0382
17.5 | 1.7237 | 0.0312 | 0.0376 | 55.2468
18 | 1.7235 | 0.03522 | 0.0394 | 48.9353
18.5 | 1.7221 | 0.03958 | 0.0407 | 43.5093
19 | 1.7132 | 0.04473 | 0.0417 | 38.3009
19.5 | 1.697 | 0.05083 | 0.0421 | 33.3858
20 | 1.6745 | 0.05774 | 0.0421 | 29.0007

## 101. Re 8M Mach 0.25 (1)
BIGFOIL.COM POLAR EXPORT
NACA34021
NACA34021 |  |  |  | Cl Max: | 1.965 | at alpha= | 18 | deg
JavaFoil+Calcfoil stall+Eppler ext transition |  |  |  | L/D Max: | 114.379 | at alpha= | 7 | deg
Re: | 8000000 |  |  | Cd Min: | 0.00715 | at alpha= | -1.5 | deg
Mach: | 0.25 |  |  | Cl=0 at alpha= | -2.4924 | deg
|  |  |  | @ Cl=0.1, Cd= | 0.0073238
|  |  |  | @ Cl=0.4, Cd= | 0.0073283
|  |  |  | @ Cl=0.6, Cd= | 0.0073825
alpha (deg) | Cl | Cd | Cm | Cl/Cd
-20 | -1.253 | 0.08542 | -0.003 | -14.672
-19.5 | -1.281 | 0.07201 | -0.003 | -17.787
-19 | -1.306 | 0.05993 | -0.004 | -21.79
-18.5 | -1.324 | 0.05077 | -0.004 | -26.087
-18 | -1.339 | 0.04311 | -0.005 | -31.052
-17.5 | -1.35 | 0.03641 | -0.005 | -37.067
-17 | -1.354 | 0.03131 | -0.006 | -43.259
-16.5 | -1.354 | 0.02726 | -0.006 | -49.668
-16 | -1.347 | 0.02403 | -0.007 | -56.043
-15.5 | -1.334 | 0.02155 | -0.007 | -61.915
-15 | -1.317 | 0.0196 | -0.007 | -67.188
-14.5 | -1.295 | 0.01806 | -0.008 | -71.681
-14 | -1.268 | 0.01683 | -0.008 | -75.344
-13.5 | -1.237 | 0.01577 | -0.009 | -78.428
-13 | -1.203 | 0.01488 | -0.009 | -80.839
-12.5 | -1.164 | 0.01412 | -0.01 | -82.469
-12 | -1.123 | 0.01349 | -0.01 | -83.243
-11.5 | -1.078 | 0.01292 | -0.011 | -83.46
-11 | -1.031 | 0.01243 | -0.011 | -82.917
-10.5 | -0.981 | 0.01199 | -0.012 | -81.813
-10 | -0.929 | 0.01161 | -0.012 | -80.011
-9.5 | -0.875 | 0.01128 | -0.013 | -77.533
-9 | -0.819 | 0.01098 | -0.013 | -74.598
-8.5 | -0.761 | 0.01037 | -0.014 | -73.449
-8 | -0.702 | 0.01014 | -0.014 | -69.26
-7.5 | -0.642 | 0.00992 | -0.014 | -64.717
-7 | -0.581 | 0.00973 | -0.015 | -59.725
-6.5 | -0.519 | 0.00964 | -0.015 | -53.861
-6 | -0.456 | 0.00955 | -0.016 | -47.741
-5.5 | -0.392 | 0.00841 | -0.016 | -46.663
-5 | -0.328 | 0.00831 | -0.017 | -39.49
-4.5 | -0.263 | 0.00826 | -0.017 | -31.895
-4 | -0.198 | 0.00818 | -0.018 | -24.25
-3.5 | -0.133 | 0.0085 | -0.018 | -15.617
-3 | -0.067 | 0.0084 | -0.019 | -7.971
-2.5 | -0.001 | 0.00829 | -0.019 | -0.112
-2 | 0.065 | 0.00752 | -0.02 | 8.674
-1.5 | 0.131 | 0.00715 | -0.02 | 18.36
-1 | 0.197 | 0.0072 | -0.021 | 27.388
-0.5 | 0.263 | 0.00762 | -0.021 | 34.533
0 | 0.329 | 0.00767 | -0.021 | 42.825
0.5 | 0.394 | 0.00732 | -0.022 | 53.857
1 | 0.459 | 0.00741 | -0.022 | 61.973
1.5 | 0.524 | 0.00749 | -0.023 | 70.04
2 | 0.589 | 0.00722 | -0.023 | 81.538
2.5 | 0.654 | 0.00818 | -0.024 | 79.864
3 | 0.718 | 0.00864 | -0.024 | 83.051
3.5 | 0.782 | 0.00877 | -0.025 | 89.131
4 | 0.845 | 0.00895 | -0.025 | 94.401
4.5 | 0.908 | 0.00916 | -0.025 | 99.145
5 | 0.97 | 0.00939 | -0.026 | 103.334
5.5 | 1.032 | 0.00963 | -0.026 | 107.17
6 | 1.093 | 0.00992 | -0.027 | 110.17
6.5 | 1.153 | 0.01024 | -0.027 | 112.642
7 | 1.213 | 0.0106 | -0.027 | 114.379
7.5 | 1.271 | 0.01124 | -0.028 | 113.146
8 | 1.329 | 0.01165 | -0.028 | 114.003
8.5 | 1.385 | 0.01217 | -0.029 | 113.809
9 | 1.439 | 0.01275 | -0.029 | 112.869
9.5 | 1.492 | 0.01341 | -0.029 | 111.322
10 | 1.543 | 0.01419 | -0.03 | 108.734
10.5 | 1.593 | 0.0151 | -0.03 | 105.478
11 | 1.639 | 0.01616 | -0.03 | 101.464
11.5 | 1.684 | 0.01749 | -0.03 | 96.244
12 | 1.725 | 0.01917 | -0.031 | 89.964
12.5 | 1.763 | 0.02085 | -0.031 | 84.579
13 | 1.798 | 0.0229 | -0.031 | 78.504
13.5 | 1.83 | 0.02515 | -0.031 | 72.761
14 | 1.858 | 0.02782 | -0.031 | 66.808
14.5 | 1.883 | 0.03086 | -0.031 | 61.013
15 | 1.905 | 0.03424 | -0.032 | 55.637
15.5 | 1.924 | 0.03795 | -0.032 | 50.69
16 | 1.938 | 0.04208 | -0.032 | 46.063
16.5 | 1.951 | 0.0465 | -0.032 | 41.95
17 | 1.959 | 0.05135 | -0.032 | 38.146
17.5 | 1.963 | 0.05627 | -0.032 | 34.89
18 | 1.965 | 0.06165 | -0.032 | 31.868
18.5 | 1.963 | 0.06728 | -0.032 | 29.177
19 | 1.956 | 0.07332 | -0.032 | 26.679
19.5 | 1.945 | 0.07955 | -0.032 | 24.455
20 | 1.931 | 0.08606 | -0.032 | 22.435

## 102. Re 8M Mach 0.25 (2)
BIGFOIL.COM POLAR EXPORT
NACA34021
NACA34021 |  |  |  | Cl Max: | 1.6965 | at alpha= | 16 | deg
XFOIL ncrit=9 |  |  |  | L/D Max: | 131.879 | at alpha= | 9 | deg
Re: | 8000000 |  |  | Cd Min: | 0.08131 | at alpha= | 20 | deg
Mach: | 0.25 |  |  | Cl=0 at alpha= | -2.6698 | deg
|  |  |  | @ Cl=0.1, Cd= | 0.0069334
|  |  |  | @ Cl=0.4, Cd= | 0.0061
|  |  |  | @ Cl=0.6, Cd= | 0.0064681
alpha (deg) | Cl | Cd | Cm | Cl/Cd
-20 | -1.5292 | 0.03658 | -0.0868 | -41.8043
-19.5 | -1.5204 | 0.03311 | -0.0847 | -45.9197
-19 | -1.506 | 0.03021 | -0.0821 | -49.851
-18.5 | -1.4662 | 0.02746 | -0.0833 | -53.394
-18 | -1.4254 | 0.02509 | -0.0839 | -56.8115
-17.5 | -1.389 | 0.02265 | -0.0839 | -61.3245
-17 | -1.3483 | 0.0206 | -0.0838 | -65.4515
-16.5 | -1.3027 | 0.01894 | -0.0837 | -68.7804
-16 | -1.2536 | 0.01751 | -0.0838 | -71.5934
-15.5 | -1.2241 | 0.01623 | -0.0798 | -75.4221
-15 | -1.182 | 0.01492 | -0.0782 | -79.2225
-14.5 | -1.1312 | 0.0138 | -0.0778 | -81.971
-14 | -1.0774 | 0.01296 | -0.0775 | -83.1327
-13.5 | -1.029 | 0.01232 | -0.0759 | -83.5227
-13 | -0.9795 | 0.01169 | -0.0747 | -83.7896
-12.5 | -0.9164 | 0.01119 | -0.0759 | -81.8945
-12 | -0.8056 | 0.01065 | -0.0865 | -75.6432
-11.5 | -0.7426 | 0.01016 | -0.0877 | -73.0906
-11 | -0.6914 | 0.00984 | -0.0863 | -70.2642
-10.5 | -0.6498 | 0.00947 | -0.0829 | -68.6167
-10 | -0.61 | 0.0092 | -0.0791 | -66.3043
-9.5 | -0.5689 | 0.00896 | -0.0753 | -63.4933
-9 | -0.531 | 0.0087 | -0.071 | -61.0345
-8.5 | -0.4905 | 0.00851 | -0.067 | -57.6381
-8 | -0.4529 | 0.00832 | -0.0624 | -54.4351
-7.5 | -0.4116 | 0.00817 | -0.0585 | -50.3794
-7 | -0.3738 | 0.00801 | -0.0539 | -46.6667
-6.5 | -0.3336 | 0.00789 | -0.0497 | -42.2814
-6 | -0.2947 | 0.0078 | -0.0452 | -37.7821
-5.5 | -0.2612 | 0.00777 | -0.0395 | -33.6165
-5 | -0.2175 | 0.00771 | -0.036 | -28.2101
-4.5 | -0.1723 | 0.00764 | -0.0329 | -22.5524
-4 | -0.1256 | 0.00757 | -0.03 | -16.5918
-3.5 | -0.0787 | 0.00751 | -0.0272 | -10.4794
-3 | -0.0311 | 0.00742 | -0.0246 | -4.1914
-2.5 | 0.016 | 0.00731 | -0.0219 | 2.1888
-2 | 0.062 | 0.00718 | -0.0189 | 8.6351
-1.5 | 0.1036 | 0.00691 | -0.0152 | 14.9928
-1 | 0.1404 | 0.00652 | -0.0105 | 21.5337
-0.5 | 0.1827 | 0.00636 | -0.0068 | 28.7264
0 | 0.2301 | 0.00626 | -0.0042 | 36.7572
0.5 | 0.2752 | 0.00621 | -0.001 | 44.3156
1 | 0.3157 | 0.00615 | 0.003 | 51.3333
1.5 | 0.3553 | 0.00608 | 0.0074 | 58.4375
2 | 0.3961 | 0.0061 | 0.0114 | 64.9344
2.5 | 0.4388 | 0.0061 | 0.015 | 71.9344
3 | 0.4833 | 0.00617 | 0.0182 | 78.3306
3.5 | 0.527 | 0.0063 | 0.0214 | 83.6508
4 | 0.574 | 0.00639 | 0.0241 | 89.8279
4.5 | 0.6173 | 0.00652 | 0.0274 | 94.6779
5 | 0.661 | 0.00668 | 0.0306 | 98.9521
5.5 | 0.7078 | 0.00678 | 0.0331 | 104.3953
6 | 0.7514 | 0.00698 | 0.0361 | 107.6504
6.5 | 0.8027 | 0.00715 | 0.0376 | 112.2657
7 | 0.8645 | 0.00739 | 0.0368 | 116.9824
7.5 | 0.9726 | 0.00772 | 0.0262 | 125.9845
8 | 1.0391 | 0.00802 | 0.0243 | 129.5636
8.5 | 1.0962 | 0.00835 | 0.0244 | 131.2814
9 | 1.1513 | 0.00873 | 0.0248 | 131.8786
10.5 | 1.3186 | 0.01037 | 0.025 | 127.1553
11 | 1.3644 | 0.01121 | 0.0265 | 121.7128
11.5 | 1.4005 | 0.01198 | 0.03 | 116.9032
12 | 1.4504 | 0.01301 | 0.0301 | 111.4835
12.5 | 1.4992 | 0.01414 | 0.0302 | 106.0255
13 | 1.5485 | 0.01529 | 0.0302 | 101.2753
13.5 | 1.592 | 0.01679 | 0.0305 | 94.8183
14 | 1.6313 | 0.01872 | 0.0306 | 87.1421
14.5 | 1.6692 | 0.02063 | 0.031 | 80.9113
15 | 1.6828 | 0.0229 | 0.035 | 73.4847
15.5 | 1.6874 | 0.02586 | 0.039 | 65.2514
16 | 1.6965 | 0.02895 | 0.0418 | 58.601
16.5 | 1.6961 | 0.03301 | 0.0443 | 51.3814
17 | 1.693 | 0.03754 | 0.0462 | 45.0986
17.5 | 1.6866 | 0.04262 | 0.0475 | 39.573
18 | 1.6667 | 0.04908 | 0.0482 | 33.9588
18.5 | 1.6478 | 0.0557 | 0.0484 | 29.5835
19 | 1.6191 | 0.06344 | 0.0479 | 25.5218
19.5 | 1.5931 | 0.07114 | 0.0471 | 22.3939
20 | 1.545 | 0.08131 | 0.0451 | 19.0014

## 103. Re 8M Mach 0.50 (1)
BIGFOIL.COM POLAR EXPORT
NACA34021
NACA34021 |  |  |  | Cl Max: | 1.633 | at alpha= | 11.5 | deg
JavaFoil+Calcfoil stall+Eppler ext transition |  |  |  | L/D Max: | 97.978 | at alpha= | 5.5 | deg
Re: | 8000000 |  |  | Cd Min: | 0.00674 | at alpha= | -1 | deg
Mach: | 0.5 |  |  | Cl=0 at alpha= | -2.4932 | deg
|  |  |  | @ Cl=0.1, Cd= | 0.0074359
|  |  |  | @ Cl=0.4, Cd= | 0.0081261
|  |  |  | @ Cl=0.6, Cd= | 0.0085932
alpha (deg) | Cl | Cd | Cm | Cl/Cd
-20 | -1.007 | 0.15554 | -0.002 | -6.473
-19.5 | -0.992 | 0.13144 | -0.003 | -7.545
-19 | -0.948 | 0.14561 | -0.003 | -6.51
-18.5 | -0.921 | 0.13232 | -0.003 | -6.962
-18 | -0.911 | 0.1095 | -0.004 | -8.316
-17.5 | -0.864 | 0.12488 | -0.004 | -6.919
-17 | -0.879 | 0.08196 | -0.005 | -10.724
-16.5 | -0.807 | 0.11625 | -0.004 | -6.946
-16 | -0.809 | 0.08401 | -0.006 | -9.63
-15.5 | -0.752 | 0.10666 | -0.005 | -7.05
-15 | -0.79 | 0.05119 | -0.007 | -15.435
-14.5 | -0.7 | 0.09288 | -0.006 | -7.538
-14 | -0.662 | 0.10161 | -0.005 | -6.519
-13.5 | -0.695 | 0.0475 | -0.009 | -14.628
-13 | -0.618 | 0.07842 | -0.007 | -7.882
-12.5 | -0.588 | 0.07657 | -0.007 | -7.68
-12 | -0.565 | 0.06837 | -0.008 | -8.263
-11.5 | -0.848 | 0.02812 | -0.011 | -30.16
-11 | -0.941 | 0.0192 | -0.012 | -49.003
-10.5 | -0.953 | 0.01661 | -0.013 | -57.386
-10 | -0.938 | 0.01512 | -0.013 | -62.03
-9.5 | -0.906 | 0.01407 | -0.014 | -64.396
-9 | -0.864 | 0.01326 | -0.014 | -65.125
-8.5 | -0.814 | 0.01258 | -0.015 | -64.67
-8 | -0.758 | 0.01174 | -0.016 | -64.538
-7.5 | -0.698 | 0.01126 | -0.016 | -62.009
-7 | -0.636 | 0.0109 | -0.017 | -58.294
-6.5 | -0.57 | 0.01063 | -0.017 | -53.642
-6 | -0.503 | 0.01036 | -0.018 | -48.525
-5.5 | -0.434 | 0.01009 | -0.018 | -43.005
-5 | -0.364 | 0.00951 | -0.019 | -38.247
-4.5 | -0.292 | 0.00929 | -0.019 | -31.472
-4 | -0.22 | 0.00912 | -0.02 | -24.155
-3.5 | -0.148 | 0.00896 | -0.02 | -16.48
-3 | -0.075 | 0.00758 | -0.021 | -9.842
-2.5 | -0.001 | 0.00748 | -0.021 | -0.138
-2 | 0.073 | 0.00768 | -0.022 | 9.458
-1.5 | 0.146 | 0.00702 | -0.022 | 20.846
-1 | 0.22 | 0.00674 | -0.023 | 32.629
-0.5 | 0.293 | 0.00765 | -0.023 | 38.312
0 | 0.366 | 0.00806 | -0.024 | 45.334
0.5 | 0.438 | 0.0082 | -0.024 | 53.422
1 | 0.51 | 0.00835 | -0.025 | 61.145
1.5 | 0.582 | 0.00854 | -0.025 | 68.154
2 | 0.653 | 0.00875 | -0.026 | 74.656
2.5 | 0.724 | 0.009 | -0.026 | 80.461
3 | 0.794 | 0.00954 | -0.027 | 83.217
3.5 | 0.863 | 0.00983 | -0.027 | 87.831
4 | 0.932 | 0.01018 | -0.028 | 91.562
4.5 | 0.999 | 0.01057 | -0.028 | 94.576
5 | 1.066 | 0.01101 | -0.029 | 96.754
5.5 | 1.13 | 0.01154 | -0.029 | 97.978
6 | 1.193 | 0.01235 | -0.03 | 96.638
6.5 | 1.255 | 0.01304 | -0.03 | 96.197
7 | 1.313 | 0.01387 | -0.03 | 94.689
7.5 | 1.369 | 0.01484 | -0.031 | 92.275
8 | 1.422 | 0.01599 | -0.031 | 88.954
8.5 | 1.471 | 0.01745 | -0.031 | 84.31
9 | 1.515 | 0.01918 | -0.031 | 79.007
9.5 | 1.553 | 0.02146 | -0.032 | 72.381
10 | 1.586 | 0.0242 | -0.032 | 65.526
10.5 | 1.611 | 0.02776 | -0.032 | 58.05
11 | 1.627 | 0.03219 | -0.032 | 50.546
11.5 | 1.633 | 0.03765 | -0.032 | 43.356
12 | 1.624 | 0.04443 | -0.032 | 36.562
12.5 | 1.596 | 0.05286 | -0.031 | 30.197
13 | 1.533 | 0.0637 | -0.031 | 24.063
13.5 | 1.38 | 0.07968 | -0.03 | 17.317
14 | 1.015 | 0.09418 | -0.03 | 10.778
14.5 | 1.043 | 0.09679 | -0.03 | 10.779
15 | 1.075 | 0.09375 | -0.031 | 11.47
15.5 | 1.091 | 0.11304 | -0.03 | 9.654
16 | 1.105 | 0.14012 | -0.029 | 7.884
16.5 | 1.124 | 0.16518 | -0.028 | 6.804

## 104. Re 8M Mach 0.50 (2)
BIGFOIL.COM POLAR EXPORT
NACA34021
NACA34021 |  |  |  | Cl Max: | 1.6086 | at alpha= | 13.5 | deg
XFOIL ncrit=9 |  |  |  | L/D Max: | 105.955 | at alpha= | 7.5 | deg
Re: | 8000000 |  |  | Cd Min: | 0.14154 | at alpha= | -19.5 | deg
Mach: | 0.5 |  |  | Cl=0 at alpha= | -2.8157 | deg
|  |  |  | @ Cl=0.1, Cd= | 0.0075681
|  |  |  | @ Cl=0.4, Cd= | 0.0067673
|  |  |  | @ Cl=0.6, Cd= | 0.007428
alpha (deg) | Cl | Cd | Cm | Cl/Cd
-19.5 | -0.7856 | 0.14154 | -0.057 | -5.5504
-19 | -0.8284 | 0.12875 | -0.0652 | -6.4342
-18.5 | -0.8717 | 0.11385 | -0.0779 | -7.6566
-18 | -0.9036 | 0.10078 | -0.0887 | -8.9661
-17.5 | -0.9351 | 0.0886 | -0.0979 | -10.5542
-17 | -0.9644 | 0.07711 | -0.1063 | -12.5068
-16.5 | -0.994 | 0.06624 | -0.1136 | -15.006
-16 | -1.0201 | 0.05629 | -0.1196 | -18.1222
-15.5 | -1.0447 | 0.04704 | -0.1244 | -22.2088
-15 | -1.0672 | 0.03973 | -0.1246 | -26.8613
-14.5 | -1.0819 | 0.03301 | -0.1243 | -32.7749
-14 | -1.0753 | 0.02711 | -0.1243 | -39.6643
-13.5 | -1.0476 | 0.02278 | -0.1234 | -45.9877
-13 | -1.0156 | 0.02 | -0.1199 | -50.78
-12.5 | -0.9698 | 0.01782 | -0.1171 | -54.422
-12 | -0.9146 | 0.01611 | -0.1147 | -56.7722
-11.5 | -0.8506 | 0.0146 | -0.1135 | -58.2603
-11 | -0.7467 | 0.01339 | -0.1187 | -55.7655
-10.5 | -0.6792 | 0.01244 | -0.1176 | -54.5981
-10 | -0.6234 | 0.01166 | -0.1143 | -53.4648
-9.5 | -0.5724 | 0.01105 | -0.1099 | -51.8009
-9 | -0.528 | 0.01047 | -0.1045 | -50.4298
-8.5 | -0.4832 | 0.01003 | -0.0989 | -48.1755
-8 | -0.4392 | 0.00964 | -0.0931 | -45.5602
-7.5 | -0.3949 | 0.00932 | -0.0873 | -42.3712
-7 | -0.3531 | 0.00904 | -0.0811 | -39.0597
-6.5 | -0.3089 | 0.00884 | -0.0752 | -34.9434
-6 | -0.2654 | 0.00862 | -0.0693 | -30.7889
-5.5 | -0.2225 | 0.00844 | -0.0633 | -26.3626
-5 | -0.1782 | 0.0083 | -0.0575 | -21.4699
-4.5 | -0.1366 | 0.00817 | -0.0513 | -16.7197
-4 | -0.0953 | 0.00808 | -0.045 | -11.7946
-3.5 | -0.0609 | 0.00805 | -0.0373 | -7.5652
-3 | -0.0174 | 0.00796 | -0.0315 | -2.1859
-2.5 | 0.0298 | 0.00787 | -0.0265 | 3.7865
-2 | 0.0761 | 0.00775 | -0.0214 | 9.8194
-1 | 0.151 | 0.00718 | -0.0078 | 21.0306
-0.5 | 0.1686 | 0.00677 | 0.0029 | 24.904
0 | 0.2084 | 0.00666 | 0.0092 | 31.2913
0.5 | 0.2533 | 0.00661 | 0.0146 | 38.3207
1 | 0.3002 | 0.00666 | 0.0195 | 45.0751
1.5 | 0.3482 | 0.0067 | 0.0241 | 51.9701
2 | 0.3969 | 0.00676 | 0.0287 | 58.713
2.5 | 0.4434 | 0.00687 | 0.0335 | 64.5415
3 | 0.4941 | 0.00698 | 0.0377 | 70.788
3.5 | 0.546 | 0.00716 | 0.0415 | 76.257
4 | 0.5952 | 0.00741 | 0.0458 | 80.3239
4.5 | 0.6511 | 0.00762 | 0.0489 | 85.4462
5 | 0.7036 | 0.00796 | 0.0524 | 88.392
5.5 | 0.7688 | 0.00823 | 0.0537 | 93.4143
6 | 0.8428 | 0.00869 | 0.053 | 96.985
6.5 | 0.9499 | 0.00914 | 0.0463 | 103.9278
7 | 1.0214 | 0.00972 | 0.0462 | 105.0823
7.5 | 1.0871 | 0.01026 | 0.0475 | 105.9552
8 | 1.1439 | 0.01104 | 0.05 | 103.6141
8.5 | 1.2025 | 0.01185 | 0.0523 | 101.4768
9 | 1.2665 | 0.01299 | 0.0533 | 97.4981
9.5 | 1.3287 | 0.01433 | 0.0544 | 92.7216
10 | 1.3802 | 0.01606 | 0.0566 | 85.9402
10.5 | 1.4159 | 0.01785 | 0.0614 | 79.3221
11 | 1.4642 | 0.02029 | 0.0625 | 72.1636
11.5 | 1.5135 | 0.02284 | 0.0633 | 66.2653
12 | 1.5504 | 0.02625 | 0.0641 | 59.0629
12.5 | 1.5837 | 0.03004 | 0.0646 | 52.7197
13 | 1.6079 | 0.03491 | 0.064 | 46.0584
13.5 | 1.6086 | 0.04115 | 0.0635 | 39.0911
14 | 1.5909 | 0.04716 | 0.0658 | 33.7341
14.5 | 1.5467 | 0.0552 | 0.0668 | 28.0199
15 | 1.506 | 0.06332 | 0.0671 | 23.784
15.5 | 1.4478 | 0.07316 | 0.0657 | 19.7895
16 | 1.3989 | 0.08279 | 0.0636 | 16.897
16.5 | 1.3468 | 0.09318 | 0.0604 | 14.4537
17 | 1.3092 | 0.10274 | 0.0571 | 12.7428
17.5 | 1.2688 | 0.11291 | 0.0531 | 11.2373
18 | 1.2459 | 0.12177 | 0.0495 | 10.2316
18.5 | 1.2257 | 0.13056 | 0.0456 | 9.388

## 105. Re 10M Mach 0.00 (1)
BIGFOIL.COM POLAR EXPORT
NACA34021
NACA34021 |  |  |  | Cl Max: | 2.083 | at alpha= | 20 | deg
JavaFoil+Calcfoil stall+Eppler ext transition |  |  |  | L/D Max: | 121.137 | at alpha= | 8.5 | deg
Re: | 10000000 |  |  | Cd Min: | 0.00733 | at alpha= | 0 | deg
Mach: | 0 |  |  | Cl=0 at alpha= | -2.4922 | deg
|  |  |  | @ Cl=0.1, Cd= | 0.0078062
|  |  |  | @ Cl=0.4, Cd= | 0.0074157
|  |  |  | @ Cl=0.6, Cd= | 0.0076214
alpha (deg) | Cl | Cd | Cm | Cl/Cd
-20 | -1.514 | 0.04071 | -0.003 | -37.203
-19.5 | -1.513 | 0.03584 | -0.004 | -42.207
-19 | -1.508 | 0.03189 | -0.004 | -47.274
-18.5 | -1.5 | 0.02843 | -0.004 | -52.753
-18 | -1.489 | 0.02562 | -0.005 | -58.096
-17.5 | -1.474 | 0.02313 | -0.005 | -63.737
-17 | -1.457 | 0.02111 | -0.006 | -69.03
-16.5 | -1.436 | 0.01939 | -0.006 | -74.073
-16 | -1.412 | 0.018 | -0.006 | -78.413
-15.5 | -1.384 | 0.0168 | -0.007 | -82.365
-15 | -1.353 | 0.01581 | -0.007 | -85.589
-14.5 | -1.319 | 0.01497 | -0.008 | -88.126
-14 | -1.283 | 0.01424 | -0.008 | -90.078
-13.5 | -1.244 | 0.0136 | -0.009 | -91.498
-13 | -1.203 | 0.01303 | -0.009 | -92.28
-12.5 | -1.159 | 0.01252 | -0.01 | -92.614
-12 | -1.113 | 0.01207 | -0.01 | -92.252
-11.5 | -1.065 | 0.01165 | -0.01 | -91.398
-11 | -1.015 | 0.01131 | -0.011 | -89.762
-10.5 | -0.963 | 0.01099 | -0.011 | -87.691
-10 | -0.91 | 0.01069 | -0.012 | -85.119
-9.5 | -0.856 | 0.01041 | -0.012 | -82.221
-9 | -0.8 | 0.0102 | -0.013 | -78.411
-8.5 | -0.743 | 0.00998 | -0.013 | -74.397
-8 | -0.684 | 0.00983 | -0.014 | -69.645
-7.5 | -0.625 | 0.00968 | -0.014 | -64.596
-7 | -0.565 | 0.00963 | -0.014 | -58.703
-6.5 | -0.504 | 0.00812 | -0.015 | -62.12
-6 | -0.443 | 0.00848 | -0.015 | -52.246
-5.5 | -0.381 | 0.00835 | -0.016 | -45.59
-5 | -0.318 | 0.00826 | -0.016 | -38.551
-4.5 | -0.255 | 0.00861 | -0.017 | -29.69
-4 | -0.192 | 0.00854 | -0.017 | -22.511
-3.5 | -0.129 | 0.00844 | -0.018 | -15.24
-3 | -0.065 | 0.00882 | -0.018 | -7.357
-2.5 | -0.001 | 0.0087 | -0.019 | -0.103
-2 | 0.063 | 0.00813 | -0.019 | 7.77
-1.5 | 0.127 | 0.00757 | -0.019 | 16.807
-1 | 0.191 | 0.00759 | -0.02 | 25.184
-0.5 | 0.255 | 0.00768 | -0.02 | 33.21
0 | 0.319 | 0.00733 | -0.021 | 43.485
0.5 | 0.382 | 0.00739 | -0.021 | 51.681
1 | 0.445 | 0.00748 | -0.022 | 59.566
1.5 | 0.509 | 0.00793 | -0.022 | 64.159
2 | 0.571 | 0.00758 | -0.023 | 75.392
2.5 | 0.634 | 0.00767 | -0.023 | 82.719
3 | 0.697 | 0.00736 | -0.023 | 94.682
3.5 | 0.759 | 0.00745 | -0.024 | 101.825
4 | 0.82 | 0.00849 | -0.024 | 96.664
4.5 | 0.882 | 0.00866 | -0.025 | 101.794
5 | 0.943 | 0.00884 | -0.025 | 106.694
5.5 | 1.003 | 0.00906 | -0.025 | 110.789
6 | 1.063 | 0.00956 | -0.026 | 111.187
6.5 | 1.123 | 0.00982 | -0.026 | 114.373
7 | 1.181 | 0.0101 | -0.027 | 116.941
7.5 | 1.239 | 0.01038 | -0.027 | 119.345
8 | 1.296 | 0.01075 | -0.027 | 120.521
8.5 | 1.352 | 0.01116 | -0.028 | 121.137
9 | 1.407 | 0.01163 | -0.028 | 121.012
9.5 | 1.461 | 0.01212 | -0.029 | 120.493
10 | 1.513 | 0.01272 | -0.029 | 118.935
10.5 | 1.564 | 0.01355 | -0.029 | 115.415
11 | 1.613 | 0.01429 | -0.029 | 112.888
11.5 | 1.659 | 0.01538 | -0.03 | 107.874
12 | 1.704 | 0.01634 | -0.03 | 104.301
12.5 | 1.747 | 0.01751 | -0.03 | 99.782
13 | 1.787 | 0.0189 | -0.03 | 94.514
13.5 | 1.824 | 0.02049 | -0.031 | 89.023
14 | 1.859 | 0.02231 | -0.031 | 83.312
14.5 | 1.891 | 0.02433 | -0.031 | 77.738
15 | 1.921 | 0.02665 | -0.031 | 72.066
15.5 | 1.948 | 0.02926 | -0.031 | 66.561
16 | 1.972 | 0.03211 | -0.031 | 61.419
16.5 | 1.994 | 0.0352 | -0.032 | 56.667
17 | 2.014 | 0.0386 | -0.032 | 52.174
17.5 | 2.031 | 0.04224 | -0.032 | 48.089
18 | 2.046 | 0.04615 | -0.032 | 44.336
18.5 | 2.059 | 0.05015 | -0.032 | 41.064
19 | 2.07 | 0.05451 | -0.032 | 37.967
19.5 | 2.077 | 0.05906 | -0.032 | 35.172
20 | 2.083 | 0.06381 | -0.032 | 32.641

## 106. Re 10M Mach 0.00 (2)
BIGFOIL.COM POLAR EXPORT
NACA34021
NACA34021 |  |  |  | Cl Max: | 1.749 | at alpha= | 18.5 | deg
XFOIL ncrit=9 |  |  |  | L/D Max: | 143.643 | at alpha= | 9.5 | deg
Re: | 10000000 |  |  | Cd Min: | 0.05152 | at alpha= | 20 | deg
Mach: | 0 |  |  | Cl=0 at alpha= | -2.6406 | deg
|  |  |  | @ Cl=0.1, Cd= | 0.0067357
|  |  |  | @ Cl=0.4, Cd= | 0.00589
|  |  |  | @ Cl=0.6, Cd= | 0.006097
alpha (deg) | Cl | Cd | Cm | Cl/Cd
-19.5 | -1.5335 | 0.02234 | -0.0685 | -68.6437
-19 | -1.4929 | 0.02073 | -0.0691 | -72.0164
-18.5 | -1.4554 | 0.01911 | -0.0692 | -76.1591
-18 | -1.4152 | 0.01769 | -0.0693 | -80
-17.5 | -1.3717 | 0.01649 | -0.0695 | -83.1837
-17 | -1.3244 | 0.01549 | -0.0699 | -85.5003
-16.5 | -1.2914 | 0.01453 | -0.0673 | -88.8782
-16 | -1.2556 | 0.01363 | -0.0651 | -92.1203
-15.5 | -1.2086 | 0.01275 | -0.0649 | -94.7922
-15 | -1.1601 | 0.01202 | -0.0647 | -96.5141
-14.5 | -1.1144 | 0.0115 | -0.0637 | -96.9043
-14 | -1.0667 | 0.01109 | -0.0629 | -96.1858
-13.5 | -1.0184 | 0.01061 | -0.0622 | -95.9849
-13 | -0.9556 | 0.01023 | -0.0644 | -93.4115
-12.5 | -0.8301 | 0.00984 | -0.0796 | -84.3598
-12 | -0.7776 | 0.00946 | -0.0795 | -82.1987
-11.5 | -0.7336 | 0.00919 | -0.0775 | -79.8259
-11 | -0.6935 | 0.00894 | -0.0745 | -77.5727
-10.5 | -0.6558 | 0.00869 | -0.071 | -75.4661
-10 | -0.6183 | 0.00851 | -0.0673 | -72.6557
-9.5 | -0.579 | 0.00832 | -0.0639 | -69.5913
-9 | -0.5422 | 0.00811 | -0.0599 | -66.8557
-8.5 | -0.5026 | 0.00797 | -0.0564 | -63.0615
-8 | -0.4651 | 0.00781 | -0.0525 | -59.5519
-7.5 | -0.4255 | 0.00768 | -0.0489 | -55.4036
-7 | -0.3886 | 0.00758 | -0.0446 | -51.2665
-6.5 | -0.3547 | 0.00756 | -0.0397 | -46.918
-6 | -0.3124 | 0.00749 | -0.0366 | -41.7089
-5.5 | -0.268 | 0.00742 | -0.0339 | -36.1186
-5 | -0.2226 | 0.00737 | -0.0314 | -30.2035
-4 | -0.129 | 0.00725 | -0.027 | -17.7931
-3.5 | -0.0813 | 0.00717 | -0.025 | -11.3389
-3 | -0.0345 | 0.00711 | -0.0228 | -4.8523
-2.5 | 0.0135 | 0.00699 | -0.0208 | 1.9313
-2 | 0.0599 | 0.00691 | -0.0186 | 8.6686
-1.5 | 0.1059 | 0.00671 | -0.0162 | 15.7824
-1 | 0.1445 | 0.0064 | -0.0124 | 22.5781
-0.5 | 0.1874 | 0.00619 | -0.0095 | 30.2746
0 | 0.2343 | 0.00608 | -0.0073 | 38.5362
0.5 | 0.2786 | 0.00602 | -0.0046 | 46.2791
1 | 0.3244 | 0.00593 | -0.0022 | 54.7049
1.5 | 0.3693 | 0.00589 | 0.0003 | 62.6995
2 | 0.4098 | 0.00589 | 0.0038 | 69.5756
2.5 | 0.4463 | 0.00579 | 0.0082 | 77.0812
3 | 0.4881 | 0.00584 | 0.0114 | 83.5788
3.5 | 0.5322 | 0.00595 | 0.014 | 89.4454
4 | 0.5765 | 0.00601 | 0.0167 | 95.9235
4.5 | 0.617 | 0.00616 | 0.02 | 100.1623
5 | 0.6615 | 0.00624 | 0.0224 | 106.0096
5.5 | 0.7046 | 0.00634 | 0.0251 | 111.1356
6 | 0.7443 | 0.00652 | 0.0284 | 114.1564
6.5 | 0.7895 | 0.00661 | 0.0305 | 119.4402
7 | 0.8325 | 0.00682 | 0.0329 | 122.0674
7.5 | 0.8857 | 0.00699 | 0.0332 | 126.7096
8.5 | 1.0674 | 0.00758 | 0.0171 | 140.8179
9 | 1.122 | 0.00791 | 0.0168 | 141.8458
9.5 | 1.175 | 0.00818 | 0.0168 | 143.643
10 | 1.2244 | 0.00858 | 0.0173 | 142.704
10.5 | 1.2772 | 0.00901 | 0.0171 | 141.7536
11 | 1.3279 | 0.00952 | 0.0171 | 139.4853
11.5 | 1.3745 | 0.01017 | 0.0177 | 135.1524
12 | 1.4108 | 0.01079 | 0.0205 | 130.7507
12.5 | 1.4506 | 0.01158 | 0.022 | 125.2677
13 | 1.4972 | 0.01244 | 0.0219 | 120.3537
13.5 | 1.5429 | 0.01332 | 0.0218 | 115.8333
14 | 1.5866 | 0.01436 | 0.0218 | 110.4875
14.5 | 1.6257 | 0.01567 | 0.022 | 103.746
15 | 1.6634 | 0.01719 | 0.0221 | 96.7656
15.5 | 1.7007 | 0.01877 | 0.0219 | 90.6074
16 | 1.7129 | 0.02064 | 0.026 | 82.9893
16.5 | 1.72 | 0.02309 | 0.0297 | 74.4911
17 | 1.7366 | 0.02529 | 0.032 | 68.6675
17.5 | 1.7429 | 0.02837 | 0.0345 | 61.4346
18 | 1.7471 | 0.03186 | 0.0364 | 54.8368
18.5 | 1.749 | 0.03573 | 0.038 | 48.9505
19 | 1.7399 | 0.04074 | 0.0393 | 42.7074
19.5 | 1.7371 | 0.04536 | 0.0401 | 38.2959
20 | 1.72 | 0.05152 | 0.0404 | 33.3851

## 107. Re 10M Mach 0.10 (1)
BIGFOIL.COM POLAR EXPORT
NACA34021
NACA34021 |  |  |  | Cl Max: | 2.066 | at alpha= | 20 | deg
JavaFoil+Calcfoil stall+Eppler ext transition |  |  |  | L/D Max: | 120.479 | at alpha= | 8.5 | deg
Re: | 10000000 |  |  | Cd Min: | 0.00736 | at alpha= | 0 | deg
Mach: | 0.1 |  |  | Cl=0 at alpha= | -2.4922 | deg
|  |  |  | @ Cl=0.1, Cd= | 0.0078441
|  |  |  | @ Cl=0.4, Cd= | 0.007435
|  |  |  | @ Cl=0.6, Cd= | 0.0076471
alpha (deg) | Cl | Cd | Cm | Cl/Cd
-20 | -1.486 | 0.04445 | -0.003 | -33.439
-19.5 | -1.489 | 0.03861 | -0.004 | -38.554
-19 | -1.487 | 0.03404 | -0.004 | -43.668
-18.5 | -1.482 | 0.03021 | -0.004 | -49.048
-18 | -1.474 | 0.02705 | -0.005 | -54.482
-17.5 | -1.462 | 0.02425 | -0.005 | -60.29
-17 | -1.447 | 0.02199 | -0.006 | -65.789
-16.5 | -1.429 | 0.02007 | -0.006 | -71.191
-16 | -1.406 | 0.01855 | -0.006 | -75.785
-15.5 | -1.38 | 0.01726 | -0.007 | -79.936
-15 | -1.35 | 0.01617 | -0.007 | -83.527
-14.5 | -1.318 | 0.01527 | -0.008 | -86.32
-14 | -1.282 | 0.01449 | -0.008 | -88.494
-13.5 | -1.245 | 0.01379 | -0.009 | -90.275
-13 | -1.204 | 0.01321 | -0.009 | -91.123
-12.5 | -1.161 | 0.01268 | -0.01 | -91.526
-12 | -1.116 | 0.0122 | -0.01 | -91.444
-11.5 | -1.068 | 0.0118 | -0.01 | -90.509
-11 | -1.018 | 0.01143 | -0.011 | -89.038
-10.5 | -0.966 | 0.01107 | -0.011 | -87.317
-10 | -0.913 | 0.01077 | -0.012 | -84.789
-9.5 | -0.859 | 0.01051 | -0.012 | -81.744
-9 | -0.803 | 0.01028 | -0.013 | -78.131
-8.5 | -0.746 | 0.01007 | -0.013 | -74.053
-8 | -0.687 | 0.0099 | -0.014 | -69.385
-7.5 | -0.628 | 0.00975 | -0.014 | -64.373
-7 | -0.568 | 0.00965 | -0.015 | -58.825
-6.5 | -0.507 | 0.00817 | -0.015 | -62.018
-6 | -0.445 | 0.0085 | -0.015 | -52.345
-5.5 | -0.383 | 0.00837 | -0.016 | -45.706
-5 | -0.32 | 0.00829 | -0.016 | -38.598
-4.5 | -0.257 | 0.00866 | -0.017 | -29.661
-4 | -0.193 | 0.00854 | -0.017 | -22.617
-3.5 | -0.129 | 0.00849 | -0.018 | -15.227
-3 | -0.065 | 0.00884 | -0.018 | -7.378
-2.5 | -0.001 | 0.00832 | -0.019 | -0.109
-2 | 0.063 | 0.00818 | -0.019 | 7.765
-1.5 | 0.128 | 0.00759 | -0.02 | 16.845
-1 | 0.192 | 0.00765 | -0.02 | 25.128
-0.5 | 0.256 | 0.00769 | -0.02 | 33.327
0 | 0.32 | 0.00736 | -0.021 | 43.506
0.5 | 0.384 | 0.00742 | -0.021 | 51.764
1 | 0.448 | 0.00748 | -0.022 | 59.853
1.5 | 0.511 | 0.00754 | -0.022 | 67.813
2 | 0.574 | 0.00761 | -0.023 | 75.433
2.5 | 0.637 | 0.0077 | -0.023 | 82.744
3 | 0.7 | 0.00743 | -0.024 | 94.257
3.5 | 0.762 | 0.00753 | -0.024 | 101.167
4 | 0.824 | 0.00851 | -0.024 | 96.814
4.5 | 0.886 | 0.0087 | -0.025 | 101.859
5 | 0.947 | 0.00887 | -0.025 | 106.751
5.5 | 1.008 | 0.0091 | -0.026 | 110.718
6 | 1.068 | 0.00962 | -0.026 | 110.986
6.5 | 1.127 | 0.00988 | -0.026 | 114.107
7 | 1.186 | 0.01017 | -0.027 | 116.604
7.5 | 1.244 | 0.01051 | -0.027 | 118.429
8 | 1.301 | 0.01088 | -0.028 | 119.597
8.5 | 1.357 | 0.01127 | -0.028 | 120.479
9 | 1.412 | 0.01175 | -0.028 | 120.204
9.5 | 1.466 | 0.0123 | -0.029 | 119.22
10 | 1.518 | 0.01289 | -0.029 | 117.82
10.5 | 1.569 | 0.0136 | -0.029 | 115.311
11 | 1.617 | 0.01452 | -0.03 | 111.408
11.5 | 1.664 | 0.01569 | -0.03 | 106.027
12 | 1.708 | 0.0167 | -0.03 | 102.328
12.5 | 1.75 | 0.01791 | -0.03 | 97.741
13 | 1.79 | 0.01934 | -0.031 | 92.55
13.5 | 1.826 | 0.02104 | -0.031 | 86.811
14 | 1.86 | 0.02296 | -0.031 | 81.017
14.5 | 1.891 | 0.02511 | -0.031 | 75.318
15 | 1.92 | 0.0276 | -0.031 | 69.577
15.5 | 1.946 | 0.03029 | -0.031 | 64.239
16 | 1.969 | 0.03333 | -0.031 | 59.083
16.5 | 1.99 | 0.03656 | -0.032 | 54.447
17 | 2.009 | 0.04007 | -0.032 | 50.136
17.5 | 2.024 | 0.04389 | -0.032 | 46.128
18 | 2.038 | 0.04796 | -0.032 | 42.492
18.5 | 2.049 | 0.0522 | -0.032 | 39.261
19 | 2.057 | 0.05675 | -0.032 | 36.257
19.5 | 2.063 | 0.06145 | -0.032 | 33.571
20 | 2.066 | 0.06638 | -0.032 | 31.132

## 108. Re 10M Mach 0.10 (2)
BIGFOIL.COM POLAR EXPORT
NACA34021
NACA34021 |  |  |  | Cl Max: | 1.7419 | at alpha= | 18 | deg
XFOIL ncrit=9 |  |  |  | L/D Max: | 142.572 | at alpha= | 9.5 | deg
Re: | 10000000 |  |  | Cd Min: | 0.05519 | at alpha= | 20 | deg
Mach: | 0.1 |  |  | Cl=0 at alpha= | -2.6442 | deg
|  |  |  | @ Cl=0.1, Cd= | 0.0067676
|  |  |  | @ Cl=0.4, Cd= | 0.0058941
|  |  |  | @ Cl=0.6, Cd= | 0.0061243
alpha (deg) | Cl | Cd | Cm | Cl/Cd
-20 | -1.5798 | 0.02527 | -0.0699 | -62.5168
-19.5 | -1.5387 | 0.02332 | -0.0711 | -65.982
-19 | -1.4975 | 0.02161 | -0.0718 | -69.2966
-18.5 | -1.4574 | 0.02001 | -0.0721 | -72.8336
-18 | -1.4176 | 0.01848 | -0.0721 | -76.71
-17.5 | -1.3757 | 0.0171 | -0.0721 | -80.4503
-17 | -1.3302 | 0.01594 | -0.0723 | -83.4504
-16.5 | -1.2947 | 0.01492 | -0.0701 | -86.7761
-16 | -1.2585 | 0.01403 | -0.0677 | -89.7006
-15.5 | -1.2135 | 0.01309 | -0.067 | -92.7044
-15 | -1.1648 | 0.01227 | -0.0669 | -94.9307
-14.5 | -1.1184 | 0.01171 | -0.0658 | -95.5081
-14 | -1.0714 | 0.01126 | -0.0647 | -95.151
-13.5 | -1.0218 | 0.01079 | -0.0641 | -94.6988
-13 | -0.9614 | 0.01037 | -0.0657 | -92.7097
-12.5 | -0.8357 | 0.00998 | -0.0806 | -83.7375
-12 | -0.7806 | 0.00957 | -0.081 | -81.5674
-11.5 | -0.7354 | 0.00927 | -0.0791 | -79.3312
-11 | -0.6946 | 0.00902 | -0.0762 | -77.0067
-10.5 | -0.6563 | 0.00876 | -0.0727 | -74.9201
-10 | -0.619 | 0.00856 | -0.0688 | -72.3131
-9.5 | -0.5788 | 0.00837 | -0.0654 | -69.1517
-9 | -0.542 | 0.00816 | -0.0614 | -66.4216
-8.5 | -0.5023 | 0.00801 | -0.0578 | -62.7091
-8 | -0.464 | 0.00785 | -0.0539 | -59.1083
-7.5 | -0.425 | 0.00771 | -0.05 | -55.1232
-7 | -0.3871 | 0.0076 | -0.0459 | -50.9342
-6.5 | -0.3524 | 0.00758 | -0.0411 | -46.4908
-6 | -0.3124 | 0.00751 | -0.0374 | -41.5979
-5.5 | -0.268 | 0.00745 | -0.0346 | -35.9732
-5 | -0.2226 | 0.00739 | -0.032 | -30.1218
-4.5 | -0.1766 | 0.00734 | -0.0295 | -24.0599
-4 | -0.1291 | 0.00727 | -0.0274 | -17.7579
-3.5 | -0.081 | 0.00719 | -0.0253 | -11.2656
-3 | -0.0343 | 0.00713 | -0.023 | -4.8107
-2.5 | 0.0139 | 0.00701 | -0.021 | 1.9829
-2 | 0.0606 | 0.00693 | -0.0187 | 8.7446
-1.5 | 0.1067 | 0.00674 | -0.0163 | 15.8309
-0.5 | 0.1881 | 0.0062 | -0.0093 | 30.3387
0 | 0.2348 | 0.00609 | -0.0071 | 38.555
0.5 | 0.2792 | 0.00604 | -0.0043 | 46.2252
1 | 0.3251 | 0.00594 | -0.0018 | 54.7306
1.5 | 0.3698 | 0.00591 | 0.0009 | 62.5719
2 | 0.4079 | 0.00589 | 0.005 | 69.253
2.5 | 0.4462 | 0.0058 | 0.009 | 76.931
3 | 0.4885 | 0.00587 | 0.0122 | 83.2198
3.5 | 0.5332 | 0.00597 | 0.0148 | 89.3132
4 | 0.5769 | 0.00604 | 0.0177 | 95.5132
4.5 | 0.618 | 0.00619 | 0.0209 | 99.8384
5 | 0.6633 | 0.00627 | 0.0233 | 105.7895
5.5 | 0.7057 | 0.00638 | 0.0262 | 110.6113
6 | 0.7466 | 0.00656 | 0.0294 | 113.811
6.5 | 0.7926 | 0.00665 | 0.0315 | 119.188
7 | 0.8359 | 0.00689 | 0.0339 | 121.3208
7.5 | 0.8926 | 0.00705 | 0.0335 | 126.6099
8 | 1.0077 | 0.00744 | 0.0204 | 135.4435
8.5 | 1.0737 | 0.00766 | 0.0179 | 140.1697
9 | 1.1281 | 0.00799 | 0.0177 | 141.189
9.5 | 1.1805 | 0.00828 | 0.018 | 142.5725
10 | 1.2309 | 0.00868 | 0.0184 | 141.8088
10.5 | 1.2833 | 0.00914 | 0.0184 | 140.4048
11 | 1.3349 | 0.00967 | 0.0184 | 138.0455
11.5 | 1.381 | 0.01035 | 0.0192 | 133.43
12 | 1.4096 | 0.01101 | 0.0236 | 128.0291
12.5 | 1.4574 | 0.01185 | 0.0236 | 122.9873
13 | 1.5045 | 0.01274 | 0.0235 | 118.0926
13.5 | 1.5498 | 0.01369 | 0.0236 | 113.2067
14 | 1.5928 | 0.01482 | 0.0236 | 107.4764
14.5 | 1.6313 | 0.01624 | 0.0239 | 100.4495
15 | 1.6689 | 0.01788 | 0.0239 | 93.3389
15.5 | 1.7022 | 0.01956 | 0.0245 | 87.0245
16 | 1.7132 | 0.02161 | 0.0286 | 79.2781
16.5 | 1.721 | 0.02418 | 0.0321 | 71.1745
17 | 1.7355 | 0.02665 | 0.0344 | 65.122
17.5 | 1.7399 | 0.03004 | 0.0367 | 57.9194
18 | 1.7419 | 0.03383 | 0.0385 | 51.4898
18.5 | 1.7412 | 0.03808 | 0.04 | 45.7248
19 | 1.7297 | 0.04345 | 0.041 | 39.809
19.5 | 1.7233 | 0.04855 | 0.0416 | 35.4954
20 | 1.7026 | 0.05519 | 0.0417 | 30.8498

## 109. Re 10M Mach 0.25 (1)
BIGFOIL.COM POLAR EXPORT
NACA34021
NACA34021 |  |  |  | Cl Max: | 1.969 | at alpha= | 18 | deg
JavaFoil+Calcfoil stall+Eppler ext transition |  |  |  | L/D Max: | 115.663 | at alpha= | 8 | deg
Re: | 10000000 |  |  | Cd Min: | 0.00725 | at alpha= | 1 | deg
Mach: | 0.25 |  |  | Cl=0 at alpha= | -2.4924 | deg
|  |  |  | @ Cl=0.1, Cd= | 0.007845
|  |  |  | @ Cl=0.4, Cd= | 0.0075495
|  |  |  | @ Cl=0.6, Cd= | 0.0074668
alpha (deg) | Cl | Cd | Cm | Cl/Cd
-20 | -1.259 | 0.08133 | -0.003 | -15.476
-19.5 | -1.286 | 0.0684 | -0.003 | -18.805
-19 | -1.311 | 0.05679 | -0.004 | -23.084
-18.5 | -1.331 | 0.04764 | -0.004 | -27.932
-18 | -1.345 | 0.04014 | -0.005 | -33.516
-17.5 | -1.355 | 0.0342 | -0.005 | -39.622
-17 | -1.36 | 0.02948 | -0.006 | -46.121
-16.5 | -1.359 | 0.02575 | -0.006 | -52.763
-16 | -1.351 | 0.02289 | -0.007 | -59.003
-15.5 | -1.338 | 0.02057 | -0.007 | -65.026
-15 | -1.32 | 0.01877 | -0.007 | -70.334
-14.5 | -1.297 | 0.01731 | -0.008 | -74.968
-14 | -1.27 | 0.01617 | -0.008 | -78.572
-13.5 | -1.239 | 0.01522 | -0.009 | -81.442
-13 | -1.204 | 0.01437 | -0.009 | -83.79
-12.5 | -1.166 | 0.01368 | -0.01 | -85.223
-12 | -1.124 | 0.01303 | -0.01 | -86.313
-11.5 | -1.079 | 0.01253 | -0.011 | -86.117
-11 | -1.032 | 0.01207 | -0.011 | -85.45
-10.5 | -0.981 | 0.01167 | -0.012 | -84.112
-10 | -0.929 | 0.01126 | -0.012 | -82.514
-9.5 | -0.875 | 0.01095 | -0.013 | -79.922
-9 | -0.819 | 0.01066 | -0.013 | -76.842
-8.5 | -0.762 | 0.01043 | -0.014 | -73.006
-8 | -0.703 | 0.01021 | -0.014 | -68.858
-7.5 | -0.643 | 0.00971 | -0.014 | -66.158
-7 | -0.581 | 0.00955 | -0.015 | -60.855
-6.5 | -0.519 | 0.00939 | -0.015 | -55.308
-6 | -0.456 | 0.00825 | -0.016 | -55.282
-5.5 | -0.393 | 0.00816 | -0.016 | -48.111
-5 | -0.328 | 0.00845 | -0.017 | -38.87
-4.5 | -0.263 | 0.0084 | -0.017 | -31.359
-4 | -0.198 | 0.00875 | -0.018 | -22.658
-3.5 | -0.133 | 0.00826 | -0.018 | -16.084
-3 | -0.067 | 0.00816 | -0.019 | -8.202
-2.5 | -0.001 | 0.00808 | -0.019 | -0.115
-2 | 0.065 | 0.00837 | -0.02 | 7.789
-1.5 | 0.131 | 0.00738 | -0.02 | 17.784
-1 | 0.197 | 0.00739 | -0.021 | 26.685
-0.5 | 0.263 | 0.00743 | -0.021 | 35.409
0 | 0.329 | 0.00749 | -0.021 | 43.87
0.5 | 0.394 | 0.00758 | -0.022 | 51.967
1 | 0.459 | 0.00725 | -0.022 | 63.352
1.5 | 0.524 | 0.00734 | -0.023 | 71.462
2 | 0.589 | 0.00746 | -0.023 | 79.009
2.5 | 0.654 | 0.0075 | -0.024 | 87.186
3 | 0.718 | 0.00849 | -0.024 | 84.61
3.5 | 0.782 | 0.00862 | -0.025 | 90.649
4 | 0.845 | 0.0088 | -0.025 | 96.032
4.5 | 0.908 | 0.00901 | -0.025 | 100.745
5 | 0.971 | 0.00922 | -0.026 | 105.21
5.5 | 1.032 | 0.00948 | -0.026 | 108.843
6 | 1.093 | 0.00976 | -0.027 | 111.983
6.5 | 1.154 | 0.01009 | -0.027 | 114.334
7 | 1.213 | 0.01068 | -0.028 | 113.563
7.5 | 1.272 | 0.01108 | -0.028 | 114.778
8 | 1.329 | 0.01149 | -0.028 | 115.663
8.5 | 1.386 | 0.012 | -0.029 | 115.461
9 | 1.44 | 0.01257 | -0.029 | 114.574
9.5 | 1.493 | 0.01323 | -0.029 | 112.853
10 | 1.545 | 0.01398 | -0.03 | 110.495
10.5 | 1.594 | 0.01489 | -0.03 | 107.05
11 | 1.641 | 0.0159 | -0.03 | 103.156
11.5 | 1.685 | 0.01726 | -0.03 | 97.638
12 | 1.726 | 0.01891 | -0.031 | 91.266
12.5 | 1.765 | 0.02049 | -0.031 | 86.132
13 | 1.8 | 0.02256 | -0.031 | 79.769
13.5 | 1.832 | 0.02473 | -0.031 | 74.076
14 | 1.861 | 0.02731 | -0.031 | 68.13
14.5 | 1.886 | 0.03024 | -0.031 | 62.35
15 | 1.908 | 0.03345 | -0.032 | 57.03
15.5 | 1.926 | 0.03711 | -0.032 | 51.914
16 | 1.942 | 0.04105 | -0.032 | 47.297
16.5 | 1.954 | 0.04531 | -0.032 | 43.126
17 | 1.962 | 0.04993 | -0.032 | 39.304
17.5 | 1.967 | 0.0548 | -0.032 | 35.898
18 | 1.969 | 0.0599 | -0.032 | 32.867
18.5 | 1.967 | 0.06548 | -0.032 | 30.035
19 | 1.96 | 0.07122 | -0.032 | 27.52
19.5 | 1.949 | 0.07722 | -0.032 | 25.244
20 | 1.935 | 0.08372 | -0.032 | 23.106

## 110. Re 10M Mach 0.25 (2)
BIGFOIL.COM POLAR EXPORT
NACA34021
NACA34021 |  |  |  | Cl Max: | 0.9453 | at alpha= | 7.5 | deg
XFOIL ncrit=9 |  |  |  | L/D Max: | 126.886 | at alpha= | 7.5 | deg
Re: | 10000000 |  |  | Cd Min: | 0.03444 | at alpha= | -20 | deg
Mach: | 0.25 |  |  | Cl=0 at alpha= | -2.667 | deg
|  |  |  | @ Cl=0.1, Cd= | 0.0068887
|  |  |  | @ Cl=0.4, Cd= | 0.0059445
|  |  |  | @ Cl=0.6, Cd= | 0.0062745
alpha (deg) | Cl | Cd | Cm | Cl/Cd
-20 | -1.5606 | 0.03444 | -0.0861 | -45.3136
-19 | -1.5104 | 0.02798 | -0.0858 | -53.9814
-18.5 | -1.4739 | 0.02533 | -0.0862 | -58.1879
-18 | -1.434 | 0.02317 | -0.0862 | -61.8904
-17.5 | -1.3914 | 0.02127 | -0.0861 | -65.4161
-17 | -1.3491 | 0.01943 | -0.0859 | -69.4339
-16.5 | -1.3041 | 0.01779 | -0.0856 | -73.3052
-16 | -1.2778 | 0.01637 | -0.0814 | -78.0574
-15.5 | -1.2382 | 0.01514 | -0.0792 | -81.7834
-15 | -1.1852 | 0.01408 | -0.079 | -84.1761
-14.5 | -1.1369 | 0.01314 | -0.0778 | -86.5221
-14 | -1.0925 | 0.01241 | -0.0757 | -88.0338
-13.5 | -1.0434 | 0.0118 | -0.0743 | -88.4237
-13 | -0.9841 | 0.01133 | -0.0746 | -86.8579
-12.5 | -0.8815 | 0.01073 | -0.0837 | -82.1528
-12 | -0.7992 | 0.01026 | -0.0886 | -77.8947
-11.5 | -0.7461 | 0.00982 | -0.0877 | -75.9776
-11 | -0.7021 | 0.00946 | -0.0848 | -74.2178
-10.5 | -0.6586 | 0.00921 | -0.0817 | -71.5092
-10 | -0.6202 | 0.0089 | -0.0775 | -69.6854
-9.5 | -0.5797 | 0.00866 | -0.0736 | -66.94
-9 | -0.5399 | 0.00845 | -0.0695 | -63.8935
-8.5 | -0.5017 | 0.00825 | -0.065 | -60.8121
-8 | -0.4614 | 0.0081 | -0.0609 | -56.963
-7.5 | -0.4215 | 0.00791 | -0.0567 | -53.287
-7 | -0.3827 | 0.00779 | -0.0522 | -49.1271
-6.5 | -0.3425 | 0.00766 | -0.048 | -44.7128
-6 | -0.3047 | 0.0076 | -0.0432 | -40.0921
-5.5 | -0.2674 | 0.00758 | -0.0384 | -35.277
-5 | -0.2224 | 0.0075 | -0.0351 | -29.6533
-4.5 | -0.1761 | 0.00743 | -0.0322 | -23.7012
-4 | -0.1291 | 0.00738 | -0.0294 | -17.4932
-3.5 | -0.0802 | 0.0073 | -0.027 | -10.9863
-3 | -0.0319 | 0.00722 | -0.0245 | -4.4183
-2.5 | 0.016 | 0.00714 | -0.0219 | 2.2409
-2 | 0.0642 | 0.00703 | -0.0194 | 9.1323
-1.5 | 0.1098 | 0.00685 | -0.0164 | 16.0292
-1 | 0.1495 | 0.00656 | -0.0122 | 22.7896
-0.5 | 0.191 | 0.00626 | -0.0084 | 30.5112
0 | 0.2366 | 0.00618 | -0.0054 | 38.2848
0.5 | 0.2818 | 0.00609 | -0.0024 | 46.2726
1 | 0.3272 | 0.00601 | 0.0007 | 54.4426
1.5 | 0.3632 | 0.00598 | 0.0058 | 60.7358
2 | 0.4047 | 0.00594 | 0.0097 | 68.1313
2.5 | 0.4476 | 0.00592 | 0.0132 | 75.6081
3 | 0.4896 | 0.00603 | 0.0169 | 81.194
3.5 | 0.5358 | 0.0061 | 0.0198 | 87.8361
4 | 0.5815 | 0.00621 | 0.0227 | 93.6393
4.5 | 0.6245 | 0.00636 | 0.0261 | 98.1918
5 | 0.6704 | 0.00646 | 0.0289 | 103.7771
5.5 | 0.7148 | 0.00663 | 0.0319 | 107.813
6 | 0.76 | 0.00678 | 0.0347 | 112.0944
6.5 | 0.8085 | 0.00694 | 0.0367 | 116.4986
7 | 0.8628 | 0.0072 | 0.0375 | 119.8333
7.5 | 0.9453 | 0.00745 | 0.0323 | 126.8859

## 111. Re 10M Mach 0.50 (1)
BIGFOIL.COM POLAR EXPORT
NACA34021
NACA34021 |  |  |  | Cl Max: | 1.635 | at alpha= | 11.5 | deg
JavaFoil+Calcfoil stall+Eppler ext transition |  |  |  | L/D Max: | 99.844 | at alpha= | 5.5 | deg
Re: | 10000000 |  |  | Cd Min: | 0.00654 | at alpha= | -1 | deg
Mach: | 0.5 |  |  | Cl=0 at alpha= | -2.4932 | deg
|  |  |  | @ Cl=0.1, Cd= | 0.0073037
|  |  |  | @ Cl=0.4, Cd= | 0.0079508
|  |  |  | @ Cl=0.6, Cd= | 0.008415
alpha (deg) | Cl | Cd | Cm | Cl/Cd
-20 | -1.006 | 0.17781 | -0.002 | -5.657
-19.5 | -0.982 | 0.15532 | -0.003 | -6.323
-19 | -0.949 | 0.16328 | -0.003 | -5.814
-18.5 | -0.926 | 0.13774 | -0.003 | -6.725
-18 | -0.908 | 0.11861 | -0.004 | -7.655
-17.5 | -0.871 | 0.12396 | -0.004 | -7.023
-17 | -0.917 | 0.05635 | -0.006 | -16.281
-16.5 | -0.812 | 0.11102 | -0.005 | -7.312
-16 | -0.86 | 0.04936 | -0.007 | -17.427
-15.5 | -0.757 | 0.10111 | -0.005 | -7.485
-15 | -0.812 | 0.03913 | -0.008 | -20.74
-14.5 | -0.712 | 0.08199 | -0.006 | -8.686
-14 | -0.664 | 0.09859 | -0.005 | -6.733
-13.5 | -0.714 | 0.03677 | -0.009 | -19.412
-13 | -0.632 | 0.06715 | -0.008 | -9.408
-12.5 | -0.595 | 0.06999 | -0.008 | -8.501
-12 | -0.582 | 0.05571 | -0.009 | -10.439
-11.5 | -0.854 | 0.02601 | -0.011 | -32.836
-11 | -0.944 | 0.01828 | -0.012 | -51.617
-10.5 | -0.955 | 0.01602 | -0.013 | -59.616
-10 | -0.939 | 0.01459 | -0.013 | -64.36
-9.5 | -0.907 | 0.01362 | -0.014 | -66.588
-9 | -0.865 | 0.01282 | -0.014 | -67.422
-8.5 | -0.814 | 0.01222 | -0.015 | -66.639
-8 | -0.759 | 0.01172 | -0.016 | -64.714
-7.5 | -0.699 | 0.011 | -0.016 | -63.537
-7 | -0.636 | 0.01067 | -0.017 | -59.629
-6.5 | -0.571 | 0.01033 | -0.017 | -55.208
-6 | -0.503 | 0.01002 | -0.018 | -50.191
-5.5 | -0.434 | 0.00975 | -0.018 | -44.516
-5 | -0.364 | 0.00957 | -0.019 | -38.028
-4.5 | -0.293 | 0.00901 | -0.019 | -32.448
-4 | -0.22 | 0.00884 | -0.02 | -24.927
-3.5 | -0.148 | 0.0087 | -0.02 | -16.977
-3 | -0.075 | 0.00769 | -0.021 | -9.694
-2.5 | -0.001 | 0.00764 | -0.021 | -0.135
-2 | 0.073 | 0.00757 | -0.022 | 9.605
-1.5 | 0.146 | 0.00685 | -0.022 | 21.366
-1 | 0.22 | 0.00654 | -0.023 | 33.614
-0.5 | 0.293 | 0.00694 | -0.023 | 42.261
0 | 0.366 | 0.00788 | -0.024 | 46.416
0.5 | 0.438 | 0.00803 | -0.024 | 54.569
1 | 0.51 | 0.00816 | -0.025 | 62.522
1.5 | 0.582 | 0.00836 | -0.025 | 69.607
2 | 0.654 | 0.00858 | -0.026 | 76.136
2.5 | 0.724 | 0.00909 | -0.026 | 79.728
3 | 0.795 | 0.00935 | -0.027 | 84.993
3.5 | 0.864 | 0.00965 | -0.027 | 89.523
4 | 0.932 | 0.00999 | -0.028 | 93.336
4.5 | 1 | 0.01037 | -0.028 | 96.413
5 | 1.066 | 0.01081 | -0.029 | 98.668
5.5 | 1.131 | 0.01133 | -0.029 | 99.844
6 | 1.194 | 0.01218 | -0.03 | 98.042
6.5 | 1.256 | 0.01283 | -0.03 | 97.864
7 | 1.315 | 0.01364 | -0.03 | 96.399
7.5 | 1.371 | 0.01455 | -0.031 | 94.219
8 | 1.424 | 0.01573 | -0.031 | 90.505
8.5 | 1.473 | 0.01709 | -0.031 | 86.174
9 | 1.517 | 0.01887 | -0.032 | 80.353
9.5 | 1.555 | 0.02105 | -0.032 | 73.907
10 | 1.588 | 0.02386 | -0.032 | 66.561
10.5 | 1.613 | 0.02734 | -0.032 | 59.002
11 | 1.629 | 0.03159 | -0.032 | 51.575
11.5 | 1.635 | 0.03684 | -0.032 | 44.385
12 | 1.627 | 0.04344 | -0.032 | 37.454
12.5 | 1.599 | 0.0517 | -0.031 | 30.931
13 | 1.536 | 0.06223 | -0.031 | 24.677
13.5 | 1.382 | 0.07768 | -0.03 | 17.794
14 | 1.018 | 0.09094 | -0.03 | 11.189
14.5 | 1.046 | 0.093 | -0.03 | 11.249
15 | 1.06 | 0.11395 | -0.029 | 9.303
15.5 | 1.075 | 0.13975 | -0.028 | 7.694
16 | 1.096 | 0.16307 | -0.028 | 6.72
16.5 | 1.121 | 0.18485 | -0.027 | 6.063

## 112. Re 10M Mach 0.50 (2)
BIGFOIL.COM POLAR EXPORT
NACA34021
NACA34021 |  |  |  | Cl Max: | 1.6366 | at alpha= | 13.5 | deg
XFOIL ncrit=9 |  |  |  | L/D Max: | 111.326 | at alpha= | 7.5 | deg
Re: | 10000000 |  |  | Cd Min: | 0.14787 | at alpha= | -20 | deg
Mach: | 0.5 |  |  | Cl=0 at alpha= | -2.8083 | deg
|  |  |  | @ Cl=0.1, Cd= | 0.007474
|  |  |  | @ Cl=0.4, Cd= | 0.0065822
|  |  |  | @ Cl=0.6, Cd= | 0.0071118
alpha (deg) | Cl | Cd | Cm | Cl/Cd
-20 | -0.7991 | 0.14787 | -0.054 | -5.4041
-19 | -0.8742 | 0.12031 | -0.076 | -7.2662
-18.5 | -0.9159 | 0.1061 | -0.0882 | -8.6324
-18 | -0.9434 | 0.09434 | -0.0973 | -10
-17.5 | -0.9693 | 0.08306 | -0.1056 | -11.6699
-17 | -0.9942 | 0.07219 | -0.1134 | -13.772
-16.5 | -1.021 | 0.06189 | -0.1201 | -16.497
-16 | -1.0446 | 0.05228 | -0.1259 | -19.9809
-15.5 | -1.0756 | 0.04442 | -0.1265 | -24.2143
-15 | -1.1032 | 0.03687 | -0.1268 | -29.9213
-14.5 | -1.1162 | 0.03016 | -0.1266 | -37.0093
-14 | -1.1024 | 0.02465 | -0.1265 | -44.7221
-13.5 | -1.0819 | 0.02122 | -0.1227 | -50.9849
-13 | -1.0423 | 0.01864 | -0.1196 | -55.9174
-12.5 | -0.9901 | 0.01671 | -0.1169 | -59.2519
-12 | -0.9307 | 0.0152 | -0.1145 | -61.2303
-11.5 | -0.8395 | 0.01386 | -0.1172 | -60.57
-11 | -0.7531 | 0.01271 | -0.1193 | -59.2526
-10.5 | -0.6883 | 0.01188 | -0.1173 | -57.9377
-10 | -0.6349 | 0.01116 | -0.1134 | -56.8907
-9.5 | -0.5854 | 0.01057 | -0.1087 | -55.3832
-9 | -0.538 | 0.0101 | -0.1034 | -53.2673
-8.5 | -0.4949 | 0.00965 | -0.0974 | -51.285
-8 | -0.4499 | 0.00932 | -0.0917 | -48.2725
-7.5 | -0.4062 | 0.00899 | -0.0857 | -45.1835
-7 | -0.3616 | 0.00877 | -0.0798 | -41.2315
-6.5 | -0.3191 | 0.00853 | -0.0737 | -37.4091
-6 | -0.2735 | 0.00834 | -0.0681 | -32.7938
-5.5 | -0.2295 | 0.00819 | -0.0622 | -28.022
-5 | -0.1861 | 0.00804 | -0.0562 | -23.1468
-4.5 | -0.143 | 0.0079 | -0.0502 | -18.1013
-4 | -0.1016 | 0.00782 | -0.0439 | -12.9923
-3.5 | -0.0662 | 0.0078 | -0.0363 | -8.4872
-3 | -0.0189 | 0.00772 | -0.0313 | -2.4482
-2.5 | 0.0304 | 0.00763 | -0.0266 | 3.9843
-2 | 0.0773 | 0.00755 | -0.0216 | 10.2384
-1.5 | 0.1251 | 0.00739 | -0.0168 | 16.9283
-1 | 0.1645 | 0.00716 | -0.0104 | 22.9749
-0.5 | 0.1833 | 0.00675 | 0.0001 | 27.1556
0 | 0.2201 | 0.00651 | 0.007 | 33.8095
0.5 | 0.263 | 0.00648 | 0.0128 | 40.5864
1 | 0.308 | 0.00647 | 0.0181 | 47.6043
1.5 | 0.3588 | 0.00649 | 0.0223 | 55.2851
2 | 0.4035 | 0.00659 | 0.0275 | 61.2291
2.5 | 0.4535 | 0.00664 | 0.0318 | 68.2982
3 | 0.5027 | 0.00675 | 0.0363 | 74.4741
3.5 | 0.5525 | 0.00696 | 0.0405 | 79.3822
4 | 0.6057 | 0.00713 | 0.0442 | 84.9509
4.5 | 0.6575 | 0.00739 | 0.048 | 88.9716
5 | 0.7122 | 0.00766 | 0.0513 | 92.9765
5.5 | 0.7737 | 0.00794 | 0.0533 | 97.4433
6 | 0.8435 | 0.00836 | 0.0535 | 100.8971
6.5 | 0.9532 | 0.00881 | 0.0464 | 108.1952
7 | 1.0332 | 0.00932 | 0.0449 | 110.8584
7.5 | 1.0999 | 0.00988 | 0.046 | 111.3259
8 | 1.1602 | 0.01059 | 0.0481 | 109.5562
8.5 | 1.2196 | 0.01131 | 0.0505 | 107.8338
9 | 1.2727 | 0.01227 | 0.0536 | 103.7245
9.5 | 1.3328 | 0.01345 | 0.0554 | 99.0929
10 | 1.3939 | 0.015 | 0.0565 | 92.9267
10.5 | 1.4399 | 0.01679 | 0.0595 | 85.7594
11 | 1.4704 | 0.01891 | 0.0645 | 77.7578
11.5 | 1.5163 | 0.02149 | 0.0657 | 70.5584
12 | 1.5599 | 0.02436 | 0.0668 | 64.0353
12.5 | 1.5902 | 0.02808 | 0.0679 | 56.6311
13 | 1.6143 | 0.03252 | 0.0683 | 49.6402
13.5 | 1.6366 | 0.03782 | 0.067 | 43.2734
14 | 1.6282 | 0.04495 | 0.0656 | 36.2225
14.5 | 1.605 | 0.0515 | 0.0673 | 31.165
15 | 1.5504 | 0.06037 | 0.0677 | 25.6816
15.5 | 1.5036 | 0.06908 | 0.0672 | 21.7661
16 | 1.439 | 0.07969 | 0.0649 | 18.0575
16.5 | 1.3928 | 0.08943 | 0.0623 | 15.5742
17 | 1.3422 | 0.09991 | 0.0586 | 13.4341
17.5 | 1.3108 | 0.10912 | 0.0552 | 12.0125
18 | 1.2797 | 0.11862 | 0.0512 | 10.7882
18.5 | 1.2563 | 0.12765 | 0.0472 | 9.8418

## 113. Re 12M Mach 0.00 (1)
BIGFOIL.COM POLAR EXPORT
NACA34021
NACA34021 |  |  |  | Cl Max: | 2.086 | at alpha= | 20 | deg
JavaFoil+Calcfoil stall+Eppler ext transition |  |  |  | L/D Max: | 122.331 | at alpha= | 8.5 | deg
Re: | 12000000 |  |  | Cd Min: | 0.00727 | at alpha= | 0.5 | deg
Mach: | 0 |  |  | Cl=0 at alpha= | -2.4922 | deg
|  |  |  | @ Cl=0.1, Cd= | 0.0081498
|  |  |  | @ Cl=0.4, Cd= | 0.0073871
|  |  |  | @ Cl=0.6, Cd= | 0.0075016
alpha (deg) | Cl | Cd | Cm | Cl/Cd
-20 | -1.518 | 0.03911 | -0.003 | -38.812
-19.5 | -1.516 | 0.03441 | -0.004 | -44.061
-19 | -1.512 | 0.03046 | -0.004 | -49.623
-18.5 | -1.504 | 0.02719 | -0.004 | -55.296
-18 | -1.493 | 0.02445 | -0.005 | -61.035
-17.5 | -1.478 | 0.02212 | -0.005 | -66.824
-17 | -1.46 | 0.02029 | -0.006 | -71.949
-16.5 | -1.439 | 0.01873 | -0.006 | -76.805
-16 | -1.414 | 0.01743 | -0.006 | -81.134
-15.5 | -1.386 | 0.01629 | -0.007 | -85.079
-15 | -1.355 | 0.01533 | -0.007 | -88.415
-14.5 | -1.321 | 0.01453 | -0.008 | -90.892
-14 | -1.284 | 0.01385 | -0.008 | -92.749
-13.5 | -1.245 | 0.01323 | -0.009 | -94.11
-13 | -1.204 | 0.01271 | -0.009 | -94.691
-12.5 | -1.16 | 0.01222 | -0.01 | -94.954
-12 | -1.114 | 0.01179 | -0.01 | -94.513
-11.5 | -1.066 | 0.01139 | -0.01 | -93.563
-11 | -1.016 | 0.01106 | -0.011 | -91.824
-10.5 | -0.964 | 0.01076 | -0.011 | -89.588
-10 | -0.911 | 0.01045 | -0.012 | -87.146
-9.5 | -0.856 | 0.0102 | -0.012 | -83.967
-9 | -0.8 | 0.00997 | -0.013 | -80.289
-8.5 | -0.743 | 0.00981 | -0.013 | -75.723
-8 | -0.685 | 0.00966 | -0.014 | -70.864
-7.5 | -0.625 | 0.00953 | -0.014 | -65.599
-7 | -0.565 | 0.00844 | -0.014 | -66.969
-6.5 | -0.504 | 0.00876 | -0.015 | -57.557
-6 | -0.443 | 0.00825 | -0.015 | -53.697
-5.5 | -0.381 | 0.00813 | -0.016 | -46.863
-5 | -0.318 | 0.00849 | -0.016 | -37.524
-4.5 | -0.256 | 0.00841 | -0.017 | -30.371
-4 | -0.192 | 0.00831 | -0.017 | -23.128
-3.5 | -0.129 | 0.00829 | -0.018 | -15.518
-3 | -0.065 | 0.00862 | -0.018 | -7.525
-2.5 | -0.001 | 0.00856 | -0.019 | -0.105
-2 | 0.063 | 0.00804 | -0.019 | 7.857
-1.5 | 0.127 | 0.00823 | -0.019 | 15.463
-1 | 0.191 | 0.00749 | -0.02 | 25.535
-0.5 | 0.255 | 0.00753 | -0.02 | 33.858
0 | 0.319 | 0.00765 | -0.021 | 41.669
0.5 | 0.382 | 0.00727 | -0.021 | 52.588
1 | 0.445 | 0.00768 | -0.022 | 58.041
1.5 | 0.509 | 0.00779 | -0.022 | 65.308
2 | 0.572 | 0.00747 | -0.023 | 76.479
2.5 | 0.634 | 0.00754 | -0.023 | 84.115
3 | 0.697 | 0.00766 | -0.023 | 90.98
3.5 | 0.759 | 0.00739 | -0.024 | 102.739
4 | 0.821 | 0.00748 | -0.024 | 109.663
4.5 | 0.882 | 0.00854 | -0.025 | 103.32
5 | 0.943 | 0.00873 | -0.025 | 107.976
5.5 | 1.004 | 0.00923 | -0.026 | 108.761
6 | 1.064 | 0.00946 | -0.026 | 112.453
6.5 | 1.123 | 0.00971 | -0.026 | 115.657
7 | 1.182 | 0.01 | -0.027 | 118.202
7.5 | 1.24 | 0.01032 | -0.027 | 120.163
8 | 1.297 | 0.01064 | -0.027 | 121.809
8.5 | 1.353 | 0.01106 | -0.028 | 122.331
9 | 1.408 | 0.01152 | -0.028 | 122.208
9.5 | 1.461 | 0.01201 | -0.029 | 121.701
10 | 1.514 | 0.01261 | -0.029 | 120.041
10.5 | 1.565 | 0.01342 | -0.029 | 116.575
11 | 1.613 | 0.01419 | -0.029 | 113.692
11.5 | 1.661 | 0.01525 | -0.03 | 108.886
12 | 1.705 | 0.01623 | -0.03 | 105.089
12.5 | 1.748 | 0.01732 | -0.03 | 100.945
13 | 1.788 | 0.01871 | -0.031 | 95.577
13.5 | 1.825 | 0.02026 | -0.031 | 90.119
14 | 1.861 | 0.02198 | -0.031 | 84.638
14.5 | 1.893 | 0.02397 | -0.031 | 78.979
15 | 1.923 | 0.0262 | -0.031 | 73.385
15.5 | 1.95 | 0.02871 | -0.031 | 67.927
16 | 1.974 | 0.03147 | -0.031 | 62.74
16.5 | 1.997 | 0.03443 | -0.032 | 57.999
17 | 2.017 | 0.0377 | -0.032 | 53.501
17.5 | 2.034 | 0.04123 | -0.032 | 49.335
18 | 2.05 | 0.04493 | -0.032 | 45.618
18.5 | 2.063 | 0.04892 | -0.032 | 42.164
19 | 2.073 | 0.0531 | -0.032 | 39.044
19.5 | 2.081 | 0.05746 | -0.032 | 36.217
20 | 2.086 | 0.06214 | -0.032 | 33.574

## 114. Re 12M Mach 0.00 (2)
BIGFOIL.COM POLAR EXPORT
NACA34021
NACA34021 |  |  |  | Cl Max: | 1.7633 | at alpha= | 18 | deg
XFOIL ncrit=9 |  |  |  | L/D Max: | 147.177 | at alpha= | 10 | deg
Re: | 12000000 |  |  | Cd Min: | 0.04967 | at alpha= | 20 | deg
Mach: | 0 |  |  | Cl=0 at alpha= | -2.638 | deg
|  |  |  | @ Cl=0.1, Cd= | 0.0066795
|  |  |  | @ Cl=0.4, Cd= | 0.0058123
|  |  |  | @ Cl=0.6, Cd= | 0.0059626
alpha (deg) | Cl | Cd | Cm | Cl/Cd
-20 | -1.5775 | 0.02273 | -0.0694 | -69.4017
-19.5 | -1.5381 | 0.021 | -0.0702 | -73.2429
-19 | -1.4969 | 0.01956 | -0.0706 | -76.5286
-18.5 | -1.4543 | 0.01829 | -0.0709 | -79.5134
-18 | -1.4127 | 0.01698 | -0.071 | -83.1979
-17.5 | -1.3705 | 0.01576 | -0.071 | -86.9607
-17 | -1.3342 | 0.0147 | -0.0693 | -90.7619
-16.5 | -1.3044 | 0.01381 | -0.0659 | -94.4533
-15.5 | -1.2121 | 0.01227 | -0.065 | -98.7857
-15 | -1.1694 | 0.01165 | -0.0635 | -100.3777
-14.5 | -1.1255 | 0.01114 | -0.0621 | -101.0323
-14 | -1.0754 | 0.01074 | -0.0618 | -100.1304
-13.5 | -1.0202 | 0.01037 | -0.0624 | -98.3799
-13 | -0.8929 | 0.00991 | -0.078 | -90.1009
-12.5 | -0.8287 | 0.00955 | -0.0804 | -86.7749
-12 | -0.7808 | 0.00927 | -0.0792 | -84.2287
-11.5 | -0.7423 | 0.00894 | -0.0761 | -83.0313
-11 | -0.7015 | 0.00871 | -0.0732 | -80.5396
-10.5 | -0.6645 | 0.00851 | -0.0695 | -78.0846
-10 | -0.6266 | 0.0083 | -0.0659 | -75.494
-9.5 | -0.5879 | 0.00812 | -0.0623 | -72.4015
-9 | -0.5494 | 0.00794 | -0.0586 | -69.194
-8.5 | -0.5109 | 0.00777 | -0.0549 | -65.7529
-8 | -0.4726 | 0.00765 | -0.051 | -61.7778
-7.5 | -0.4337 | 0.0075 | -0.0473 | -57.8267
-7 | -0.3968 | 0.00745 | -0.043 | -53.2617
-6.5 | -0.362 | 0.00741 | -0.0383 | -48.8529
-6 | -0.3178 | 0.00735 | -0.0356 | -43.2381
-5.5 | -0.2724 | 0.0073 | -0.0331 | -37.3151
-5 | -0.2267 | 0.00723 | -0.0307 | -31.3555
-4.5 | -0.179 | 0.00715 | -0.0286 | -25.035
-4 | -0.1313 | 0.00709 | -0.0266 | -18.519
-3.5 | -0.0834 | 0.00704 | -0.0246 | -11.8466
-3 | -0.0341 | 0.00695 | -0.0229 | -4.9065
-2.5 | 0.013 | 0.00689 | -0.0208 | 1.8868
-2 | 0.0619 | 0.00677 | -0.019 | 9.1433
-1.5 | 0.1082 | 0.00666 | -0.0167 | 16.2462
-1 | 0.1516 | 0.00642 | -0.0138 | 23.6137
-0.5 | 0.1942 | 0.00616 | -0.0108 | 31.526
0 | 0.2376 | 0.00603 | -0.008 | 39.403
0.5 | 0.2843 | 0.00593 | -0.0058 | 47.9427
1 | 0.33 | 0.00586 | -0.0034 | 56.314
1.5 | 0.3747 | 0.00584 | -0.0008 | 64.161
2 | 0.4203 | 0.00579 | 0.0017 | 72.5907
2.5 | 0.4538 | 0.00572 | 0.0067 | 79.3357
3 | 0.4925 | 0.00573 | 0.0105 | 85.9511
3.5 | 0.5387 | 0.00579 | 0.0128 | 93.0397
4 | 0.5819 | 0.00592 | 0.0156 | 98.2939
4.5 | 0.6244 | 0.00602 | 0.0185 | 103.7209
5 | 0.6683 | 0.00611 | 0.0211 | 109.3781
5.5 | 0.7098 | 0.00627 | 0.0241 | 113.2057
6 | 0.7526 | 0.00637 | 0.0268 | 118.1476
6.5 | 0.7944 | 0.00651 | 0.0296 | 122.0276
7 | 0.8385 | 0.00667 | 0.0319 | 125.7121
7.5 | 0.8861 | 0.00685 | 0.0333 | 129.3577
8 | 0.9573 | 0.00712 | 0.0295 | 134.4522
8.5 | 1.0691 | 0.00749 | 0.0169 | 142.737
9 | 1.1289 | 0.00772 | 0.0156 | 146.2306
9.5 | 1.1802 | 0.00806 | 0.0158 | 146.4268
10 | 1.2304 | 0.00836 | 0.0163 | 147.177
10.5 | 1.2775 | 0.00879 | 0.0173 | 145.3356
11 | 1.3266 | 0.00923 | 0.0177 | 143.727
11.5 | 1.3776 | 0.00983 | 0.0175 | 140.1424
12 | 1.4177 | 0.01053 | 0.0193 | 134.6344
12.5 | 1.4453 | 0.01127 | 0.0235 | 128.2431
13 | 1.4921 | 0.01205 | 0.0235 | 123.8257
13.5 | 1.5367 | 0.01299 | 0.0235 | 118.2987
14 | 1.5805 | 0.01397 | 0.0236 | 113.1353
14.5 | 1.6209 | 0.01516 | 0.0238 | 106.9195
15 | 1.6568 | 0.01667 | 0.0242 | 99.3881
15.5 | 1.693 | 0.01829 | 0.0242 | 92.5642
16 | 1.7213 | 0.02028 | 0.025 | 84.8767
16.5 | 1.734 | 0.02226 | 0.0286 | 77.8976
17 | 1.7461 | 0.02466 | 0.0313 | 70.807
17.5 | 1.7544 | 0.02759 | 0.0337 | 63.5883
18 | 1.7633 | 0.03066 | 0.0356 | 57.5114
18.5 | 1.7592 | 0.03498 | 0.0374 | 50.2916
19 | 1.7587 | 0.03919 | 0.0387 | 44.8762
19.5 | 1.7502 | 0.04434 | 0.0395 | 39.4723
20 | 1.7413 | 0.04967 | 0.04 | 35.0574

## 115. Re 12M Mach 0.10 (1)
BIGFOIL.COM POLAR EXPORT
NACA34021
NACA34021 |  |  |  | Cl Max: | 2.07 | at alpha= | 20 | deg
JavaFoil+Calcfoil stall+Eppler ext transition |  |  |  | L/D Max: | 121.333 | at alpha= | 9 | deg
Re: | 12000000 |  |  | Cd Min: | 0.00722 | at alpha= | 0 | deg
Mach: | 0.1 |  |  | Cl=0 at alpha= | -2.4922 | deg
|  |  |  | @ Cl=0.1, Cd= | 0.0079605
|  |  |  | @ Cl=0.4, Cd= | 0.00741
|  |  |  | @ Cl=0.6, Cd= | 0.0075689
alpha (deg) | Cl | Cd | Cm | Cl/Cd
-20 | -1.491 | 0.04246 | -0.003 | -35.11
-19.5 | -1.492 | 0.0371 | -0.004 | -40.216
-19 | -1.491 | 0.03263 | -0.004 | -45.688
-18.5 | -1.486 | 0.02873 | -0.004 | -51.74
-18 | -1.478 | 0.02579 | -0.005 | -57.301
-17.5 | -1.466 | 0.02317 | -0.005 | -63.245
-17 | -1.45 | 0.02106 | -0.006 | -68.853
-16.5 | -1.431 | 0.01933 | -0.006 | -74.068
-16 | -1.408 | 0.0179 | -0.007 | -78.666
-15.5 | -1.382 | 0.01673 | -0.007 | -82.599
-15 | -1.352 | 0.01566 | -0.007 | -86.339
-14.5 | -1.32 | 0.01479 | -0.008 | -89.215
-14 | -1.284 | 0.01408 | -0.008 | -91.165
-13.5 | -1.246 | 0.01346 | -0.009 | -92.577
-13 | -1.205 | 0.01288 | -0.009 | -93.538
-12.5 | -1.162 | 0.01239 | -0.01 | -93.784
-12 | -1.116 | 0.01191 | -0.01 | -93.71
-11.5 | -1.069 | 0.01152 | -0.01 | -92.77
-11 | -1.019 | 0.01115 | -0.011 | -91.394
-10.5 | -0.967 | 0.01083 | -0.011 | -89.265
-10 | -0.914 | 0.01055 | -0.012 | -86.582
-9.5 | -0.859 | 0.0103 | -0.012 | -83.454
-9 | -0.803 | 0.01008 | -0.013 | -79.705
-8.5 | -0.746 | 0.00989 | -0.013 | -75.412
-8 | -0.687 | 0.00974 | -0.014 | -70.611
-7.5 | -0.628 | 0.00961 | -0.014 | -65.319
-7 | -0.568 | 0.00847 | -0.015 | -67.037
-6.5 | -0.507 | 0.008 | -0.015 | -63.313
-6 | -0.445 | 0.00831 | -0.015 | -53.535
-5.5 | -0.383 | 0.00819 | -0.016 | -46.739
-5 | -0.32 | 0.00854 | -0.016 | -37.487
-4.5 | -0.257 | 0.00842 | -0.017 | -30.513
-4 | -0.193 | 0.00836 | -0.017 | -23.113
-3.5 | -0.129 | 0.00829 | -0.018 | -15.596
-3 | -0.065 | 0.00869 | -0.018 | -7.505
-2.5 | -0.001 | 0.00858 | -0.019 | -0.105
-2 | 0.063 | 0.00808 | -0.019 | 7.857
-1.5 | 0.128 | 0.00787 | -0.02 | 16.248
-1 | 0.192 | 0.0075 | -0.02 | 25.634
-0.5 | 0.256 | 0.00758 | -0.02 | 33.795
0 | 0.32 | 0.00722 | -0.021 | 44.361
0.5 | 0.384 | 0.0073 | -0.021 | 52.594
1 | 0.448 | 0.00774 | -0.022 | 57.845
1.5 | 0.511 | 0.00782 | -0.022 | 65.381
2 | 0.574 | 0.00754 | -0.023 | 76.179
2.5 | 0.637 | 0.00761 | -0.023 | 83.78
3 | 0.7 | 0.00773 | -0.024 | 90.604
3.5 | 0.762 | 0.00741 | -0.024 | 102.874
4 | 0.825 | 0.0084 | -0.024 | 98.128
4.5 | 0.886 | 0.00858 | -0.025 | 103.311
5 | 0.947 | 0.00878 | -0.025 | 107.951
5.5 | 1.008 | 0.00928 | -0.026 | 108.665
6 | 1.068 | 0.00952 | -0.026 | 112.269
6.5 | 1.128 | 0.00977 | -0.026 | 115.481
7 | 1.187 | 0.01007 | -0.027 | 117.82
7.5 | 1.245 | 0.0104 | -0.027 | 119.721
8 | 1.302 | 0.01078 | -0.028 | 120.771
8.5 | 1.358 | 0.01119 | -0.028 | 121.307
9 | 1.413 | 0.01165 | -0.028 | 121.333
9.5 | 1.467 | 0.01217 | -0.029 | 120.47
10 | 1.519 | 0.01277 | -0.029 | 118.925
10.5 | 1.57 | 0.01363 | -0.029 | 115.154
11 | 1.618 | 0.01443 | -0.03 | 112.15
11.5 | 1.665 | 0.01552 | -0.03 | 107.259
12 | 1.709 | 0.01655 | -0.03 | 103.285
12.5 | 1.751 | 0.01773 | -0.03 | 98.788
13 | 1.791 | 0.01917 | -0.031 | 93.421
13.5 | 1.828 | 0.0208 | -0.031 | 87.858
14 | 1.862 | 0.02263 | -0.031 | 82.282
14.5 | 1.893 | 0.02472 | -0.031 | 76.591
15 | 1.922 | 0.02711 | -0.031 | 70.906
15.5 | 1.948 | 0.02969 | -0.031 | 65.618
16 | 1.972 | 0.03265 | -0.032 | 60.4
16.5 | 1.993 | 0.03574 | -0.032 | 55.772
17 | 2.012 | 0.03915 | -0.032 | 51.383
17.5 | 2.028 | 0.04287 | -0.032 | 47.297
18 | 2.041 | 0.04672 | -0.032 | 43.694
18.5 | 2.053 | 0.05091 | -0.032 | 40.326
19 | 2.061 | 0.05526 | -0.032 | 37.296
19.5 | 2.067 | 0.05976 | -0.032 | 34.588
20 | 2.07 | 0.06469 | -0.032 | 31.997

## 116. Re 12M Mach 0.10 (2)
BIGFOIL.COM POLAR EXPORT
NACA34021
NACA34021 |  |  |  | Cl Max: | 1.7579 | at alpha= | 18 | deg
XFOIL ncrit=9 |  |  |  | L/D Max: | 146.135 | at alpha= | 10 | deg
Re: | 12000000 |  |  | Cd Min: | 0.0533 | at alpha= | 20 | deg
Mach: | 0.1 |  |  | Cl=0 at alpha= | -2.6416 | deg
|  |  |  | @ Cl=0.1, Cd= | 0.0067011
|  |  |  | @ Cl=0.4, Cd= | 0.0058164
|  |  |  | @ Cl=0.6, Cd= | 0.0059913
alpha (deg) | Cl | Cd | Cm | Cl/Cd
-20 | -1.58 | 0.02401 | -0.0722 | -65.8059
-19.5 | -1.5413 | 0.02205 | -0.073 | -69.9002
-19 | -1.5013 | 0.0204 | -0.0734 | -73.5931
-18.5 | -1.4601 | 0.01896 | -0.0735 | -77.0095
-18 | -1.4166 | 0.01766 | -0.0737 | -80.2152
-17.5 | -1.3738 | 0.01637 | -0.0737 | -83.9218
-17 | -1.3292 | 0.01523 | -0.0737 | -87.2751
-16.5 | -1.3085 | 0.0142 | -0.0686 | -92.1479
-16 | -1.267 | 0.01332 | -0.0672 | -95.1201
-15.5 | -1.2159 | 0.01259 | -0.0673 | -96.5766
-15 | -1.1729 | 0.01191 | -0.0659 | -98.4803
-14.5 | -1.13 | 0.01134 | -0.0642 | -99.6473
-14 | -1.0802 | 0.01091 | -0.0637 | -99.0101
-13.5 | -1.0247 | 0.01053 | -0.0641 | -97.3124
-13 | -0.9031 | 0.01006 | -0.0783 | -89.7714
-12.5 | -0.8327 | 0.00966 | -0.0818 | -86.2008
-12 | -0.7832 | 0.00937 | -0.0809 | -83.5859
-11.5 | -0.743 | 0.00903 | -0.0779 | -82.2813
-11 | -0.7031 | 0.00878 | -0.0748 | -80.0797
-10.5 | -0.6643 | 0.00859 | -0.0713 | -77.3341
-10 | -0.6271 | 0.00835 | -0.0674 | -75.1018
-9.5 | -0.5877 | 0.00816 | -0.0639 | -72.0221
-9 | -0.5494 | 0.00799 | -0.06 | -68.761
-8.5 | -0.5106 | 0.00781 | -0.0563 | -65.3777
-8 | -0.4719 | 0.00769 | -0.0524 | -61.3654
-7.5 | -0.433 | 0.00753 | -0.0485 | -57.5033
-7 | -0.3943 | 0.00746 | -0.0445 | -52.8552
-6.5 | -0.3619 | 0.00743 | -0.0392 | -48.7079
-6 | -0.3178 | 0.00737 | -0.0363 | -43.1208
-5.5 | -0.2726 | 0.00731 | -0.0337 | -37.2914
-5 | -0.227 | 0.00725 | -0.0312 | -31.3103
-4.5 | -0.1793 | 0.00717 | -0.029 | -25.007
-4 | -0.1312 | 0.0071 | -0.027 | -18.4789
-3.5 | -0.0834 | 0.00706 | -0.0249 | -11.813
-3 | -0.0339 | 0.00697 | -0.0231 | -4.8637
-2.5 | 0.0134 | 0.0069 | -0.0209 | 1.942
-2 | 0.0626 | 0.00679 | -0.0191 | 9.2194
-1.5 | 0.1089 | 0.00668 | -0.0167 | 16.3024
-1 | 0.1526 | 0.00644 | -0.0139 | 23.6957
-0.5 | 0.195 | 0.00617 | -0.0107 | 31.6045
0 | 0.2382 | 0.00604 | -0.0077 | 39.4371
0.5 | 0.2851 | 0.00594 | -0.0055 | 47.9966
1 | 0.3306 | 0.00587 | -0.0029 | 56.3203
1.5 | 0.3754 | 0.00585 | -0.0003 | 64.1709
2 | 0.4194 | 0.00579 | 0.0026 | 72.4352
2.5 | 0.453 | 0.00573 | 0.0077 | 79.0576
3 | 0.4931 | 0.00575 | 0.0113 | 85.7565
3.5 | 0.5398 | 0.00581 | 0.0135 | 92.9088
4 | 0.582 | 0.00595 | 0.0166 | 97.8151
4.5 | 0.6256 | 0.00605 | 0.0194 | 103.405
5 | 0.6699 | 0.00614 | 0.022 | 109.1042
5.5 | 0.7109 | 0.00631 | 0.0252 | 112.6624
6 | 0.7548 | 0.00641 | 0.0278 | 117.7535
6.5 | 0.797 | 0.00656 | 0.0307 | 121.4939
7 | 0.8415 | 0.00672 | 0.0329 | 125.2232
7.5 | 0.8912 | 0.00691 | 0.034 | 128.9725
8 | 0.9711 | 0.00719 | 0.0285 | 135.0626
8.5 | 1.0757 | 0.00757 | 0.0176 | 142.1004
9 | 1.1352 | 0.0078 | 0.0165 | 145.5385
9.5 | 1.1865 | 0.00815 | 0.0169 | 145.5828
10 | 1.2363 | 0.00846 | 0.0176 | 146.1348
10.5 | 1.2842 | 0.0089 | 0.0185 | 144.2921
11.5 | 1.3849 | 0.00999 | 0.0189 | 138.6286
12 | 1.4232 | 0.01074 | 0.0211 | 132.514
12.5 | 1.4518 | 0.01153 | 0.0251 | 125.915
13 | 1.4999 | 0.01232 | 0.025 | 121.7451
13.5 | 1.5438 | 0.01332 | 0.0252 | 115.9009
14 | 1.5862 | 0.01444 | 0.0255 | 109.8476
14.5 | 1.6269 | 0.01567 | 0.0257 | 103.8226
15 | 1.6629 | 0.01728 | 0.0261 | 96.2326
15.5 | 1.6991 | 0.01901 | 0.0261 | 89.3793
16 | 1.7218 | 0.02122 | 0.0276 | 81.1404
16.5 | 1.733 | 0.02345 | 0.0311 | 73.9019
17 | 1.7474 | 0.02586 | 0.0336 | 67.5715
17.5 | 1.7515 | 0.02924 | 0.036 | 59.9008
18 | 1.7579 | 0.03263 | 0.0378 | 53.8737
18.5 | 1.7525 | 0.03723 | 0.0394 | 47.0723
19 | 1.7493 | 0.0418 | 0.0405 | 41.8493
19.5 | 1.7374 | 0.04744 | 0.0411 | 36.6231
20 | 1.7242 | 0.0533 | 0.0414 | 32.349

## 117. Re 12M Mach 0.25 (1)
BIGFOIL.COM POLAR EXPORT
NACA34021
NACA34021 |  |  |  | Cl Max: | 1.972 | at alpha= | 18 | deg
JavaFoil+Calcfoil stall+Eppler ext transition |  |  |  | L/D Max: | 116.842 | at alpha= | 8 | deg
Re: | 12000000 |  |  | Cd Min: | 0.00715 | at alpha= | 1 | deg
Mach: | 0.25 |  |  | Cl=0 at alpha= | -2.4924 | deg
|  |  |  | @ Cl=0.1, Cd= | 0.0081698
|  |  |  | @ Cl=0.4, Cd= | 0.0074132
|  |  |  | @ Cl=0.6, Cd= | 0.0076392
alpha (deg) | Cl | Cd | Cm | Cl/Cd
-20 | -1.264 | 0.0776 | -0.003 | -16.287
-19.5 | -1.291 | 0.06507 | -0.003 | -19.847
-19 | -1.315 | 0.05442 | -0.004 | -24.167
-18.5 | -1.335 | 0.04559 | -0.004 | -29.273
-18 | -1.35 | 0.03814 | -0.005 | -35.397
-17.5 | -1.36 | 0.0323 | -0.005 | -42.115
-17 | -1.364 | 0.02807 | -0.006 | -48.584
-16.5 | -1.362 | 0.0247 | -0.006 | -55.141
-16 | -1.354 | 0.02201 | -0.007 | -61.504
-15.5 | -1.34 | 0.01983 | -0.007 | -67.604
-15 | -1.322 | 0.01813 | -0.008 | -72.936
-14.5 | -1.299 | 0.01679 | -0.008 | -77.385
-14 | -1.272 | 0.01565 | -0.008 | -81.287
-13.5 | -1.241 | 0.01478 | -0.009 | -83.94
-13 | -1.206 | 0.01398 | -0.009 | -86.251
-12.5 | -1.167 | 0.01334 | -0.01 | -87.494
-12 | -1.125 | 0.01272 | -0.01 | -88.449
-11.5 | -1.08 | 0.01223 | -0.011 | -88.35
-11 | -1.032 | 0.01179 | -0.011 | -87.532
-10.5 | -0.982 | 0.01141 | -0.012 | -86.074
-10 | -0.93 | 0.01103 | -0.012 | -84.333
-9.5 | -0.876 | 0.01072 | -0.013 | -81.692
-9 | -0.82 | 0.01045 | -0.013 | -78.407
-8.5 | -0.762 | 0.01024 | -0.014 | -74.417
-8 | -0.703 | 0.01003 | -0.014 | -70.119
-7.5 | -0.643 | 0.00956 | -0.014 | -67.265
-7 | -0.582 | 0.00937 | -0.015 | -62.074
-6.5 | -0.519 | 0.00815 | -0.015 | -63.703
-6 | -0.456 | 0.00808 | -0.016 | -56.484
-5.5 | -0.393 | 0.00839 | -0.016 | -46.804
-5 | -0.328 | 0.00828 | -0.017 | -39.644
-4.5 | -0.264 | 0.00817 | -0.017 | -32.265
-4 | -0.198 | 0.00856 | -0.018 | -23.182
-3.5 | -0.133 | 0.00845 | -0.018 | -15.712
-3 | -0.067 | 0.00801 | -0.019 | -8.36
-2.5 | -0.001 | 0.00836 | -0.019 | -0.111
-2 | 0.065 | 0.00826 | -0.02 | 7.892
-1.5 | 0.131 | 0.00809 | -0.02 | 16.233
-1 | 0.197 | 0.00764 | -0.021 | 25.814
-0.5 | 0.263 | 0.00733 | -0.021 | 35.928
0 | 0.329 | 0.00736 | -0.021 | 44.659
0.5 | 0.394 | 0.00744 | -0.022 | 52.975
1 | 0.459 | 0.00715 | -0.022 | 64.275
1.5 | 0.525 | 0.00724 | -0.023 | 72.406
2 | 0.589 | 0.00769 | -0.023 | 76.605
2.5 | 0.654 | 0.00739 | -0.024 | 88.437
3 | 0.718 | 0.00748 | -0.024 | 95.975
3.5 | 0.782 | 0.0085 | -0.025 | 91.999
4 | 0.845 | 0.00873 | -0.025 | 96.856
4.5 | 0.908 | 0.00889 | -0.025 | 102.219
5 | 0.971 | 0.00912 | -0.026 | 106.451
5.5 | 1.033 | 0.00935 | -0.026 | 110.454
6 | 1.094 | 0.00965 | -0.027 | 113.318
6.5 | 1.154 | 0.01022 | -0.027 | 112.95
7 | 1.214 | 0.01057 | -0.028 | 114.831
7.5 | 1.273 | 0.01096 | -0.028 | 116.155
8 | 1.33 | 0.01138 | -0.028 | 116.842
8.5 | 1.386 | 0.01189 | -0.029 | 116.549
9 | 1.441 | 0.01246 | -0.029 | 115.633
9.5 | 1.494 | 0.01311 | -0.029 | 114.024
10 | 1.546 | 0.01389 | -0.03 | 111.293
10.5 | 1.595 | 0.01473 | -0.03 | 108.259
11 | 1.642 | 0.0159 | -0.03 | 103.24
11.5 | 1.686 | 0.01733 | -0.03 | 97.305
12 | 1.728 | 0.01866 | -0.031 | 92.58
12.5 | 1.766 | 0.02041 | -0.031 | 86.523
13 | 1.801 | 0.02229 | -0.031 | 80.832
13.5 | 1.834 | 0.02438 | -0.031 | 75.208
14 | 1.862 | 0.02692 | -0.031 | 69.177
14.5 | 1.888 | 0.02972 | -0.032 | 63.523
15 | 1.91 | 0.03289 | -0.032 | 58.078
15.5 | 1.929 | 0.03637 | -0.032 | 53.035
16 | 1.944 | 0.04017 | -0.032 | 48.403
16.5 | 1.957 | 0.04428 | -0.032 | 44.201
17 | 1.965 | 0.04884 | -0.032 | 40.239
17.5 | 1.97 | 0.05341 | -0.032 | 36.896
18 | 1.972 | 0.05852 | -0.032 | 33.692
18.5 | 1.97 | 0.0639 | -0.032 | 30.832
19 | 1.964 | 0.06943 | -0.032 | 28.284
19.5 | 1.952 | 0.07554 | -0.032 | 25.846
20 | 1.938 | 0.08182 | -0.032 | 23.681

## 118. Re 12M Mach 0.25 (2)
BIGFOIL.COM POLAR EXPORT
NACA34021
NACA34021 |  |  |  | Cl Max: | 1.7334 | at alpha= | 17 | deg
XFOIL ncrit=9 |  |  |  | L/D Max: | 140.808 | at alpha= | 9 | deg
Re: | 12000000 |  |  | Cd Min: | 0.07559 | at alpha= | 20 | deg
Mach: | 0.25 |  |  | Cl=0 at alpha= | -2.666 | deg
|  |  |  | @ Cl=0.1, Cd= | 0.0068247
|  |  |  | @ Cl=0.4, Cd= | 0.0058491
|  |  |  | @ Cl=0.6, Cd= | 0.0061364
alpha (deg) | Cl | Cd | Cm | Cl/Cd
-20 | -1.5862 | 0.03266 | -0.0856 | -48.5671
-19.5 | -1.5503 | 0.02942 | -0.0872 | -52.6954
-19 | -1.5115 | 0.02663 | -0.0882 | -56.7593
-18.5 | -1.4796 | 0.02386 | -0.0882 | -62.0117
-18 | -1.4391 | 0.02178 | -0.0881 | -66.0744
-17.5 | -1.396 | 0.01999 | -0.0879 | -69.8349
-17 | -1.3496 | 0.01848 | -0.0876 | -73.0303
-16.5 | -1.3212 | 0.01699 | -0.084 | -77.7634
-16 | -1.2884 | 0.01563 | -0.0808 | -82.4312
-15.5 | -1.2418 | 0.01439 | -0.0798 | -86.296
-15 | -1.193 | 0.01345 | -0.0787 | -88.6989
-14.5 | -1.1492 | 0.01274 | -0.0764 | -90.2041
-14 | -1.1022 | 0.01204 | -0.0747 | -91.5449
-13.5 | -1.0498 | 0.01144 | -0.0739 | -91.7657
-13 | -0.983 | 0.01098 | -0.0756 | -89.5264
-12.5 | -0.8621 | 0.0104 | -0.0882 | -82.8942
-12 | -0.7999 | 0.00994 | -0.0891 | -80.4728
-11.5 | -0.7506 | 0.00958 | -0.0873 | -78.3507
-11 | -0.7096 | 0.00921 | -0.0838 | -77.0467
-10.5 | -0.6683 | 0.00894 | -0.0802 | -74.7539
-10 | -0.6273 | 0.0087 | -0.0764 | -72.1034
-9.5 | -0.5888 | 0.00845 | -0.0721 | -69.6805
-9 | -0.5482 | 0.00825 | -0.0681 | -66.4485
-8.5 | -0.5097 | 0.00805 | -0.0636 | -63.3168
-8 | -0.4695 | 0.0079 | -0.0595 | -59.4304
-7.5 | -0.4286 | 0.00774 | -0.0554 | -55.3747
-7 | -0.3892 | 0.00759 | -0.051 | -51.278
-6.5 | -0.3496 | 0.00749 | -0.0467 | -46.6756
-6 | -0.3134 | 0.00746 | -0.0415 | -42.0107
-5.5 | -0.2726 | 0.0074 | -0.0374 | -36.8378
-5 | -0.2269 | 0.00734 | -0.0343 | -30.9128
-4.5 | -0.1798 | 0.00729 | -0.0315 | -24.6639
-4 | -0.1308 | 0.00721 | -0.0291 | -18.1415
-3.5 | -0.082 | 0.00715 | -0.0266 | -11.4685
-3 | -0.033 | 0.00706 | -0.0243 | -4.6742
-2.5 | 0.0164 | 0.007 | -0.022 | 2.3429
-2 | 0.0656 | 0.00689 | -0.0197 | 9.521
-1.5 | 0.113 | 0.0068 | -0.017 | 16.6176
-0.5 | 0.1979 | 0.00627 | -0.0098 | 31.563
0 | 0.2416 | 0.00611 | -0.0064 | 39.5417
0.5 | 0.2885 | 0.006 | -0.0037 | 48.0833
1 | 0.3328 | 0.00595 | -0.0004 | 55.9328
1.5 | 0.3731 | 0.00589 | 0.0038 | 63.3447
2 | 0.4126 | 0.00583 | 0.0081 | 70.7719
2.5 | 0.4533 | 0.00586 | 0.0121 | 77.3549
3 | 0.4975 | 0.00587 | 0.0154 | 84.753
3.5 | 0.5425 | 0.00597 | 0.0185 | 90.871
4 | 0.5862 | 0.00611 | 0.0218 | 95.9411
4.5 | 0.6333 | 0.0062 | 0.0244 | 102.1452
5 | 0.6755 | 0.00635 | 0.0279 | 106.378
5.5 | 0.721 | 0.00649 | 0.0308 | 111.094
6 | 0.7673 | 0.00663 | 0.0334 | 115.7315
6.5 | 0.811 | 0.00684 | 0.0364 | 118.5673
7 | 0.8641 | 0.00701 | 0.0375 | 123.2668
7.5 | 0.9294 | 0.00731 | 0.0358 | 127.1409
8 | 1.0479 | 0.00764 | 0.0232 | 137.1597
8.5 | 1.1108 | 0.00797 | 0.022 | 139.3726
9 | 1.1673 | 0.00829 | 0.0222 | 140.8082
9.5 | 1.2194 | 0.00867 | 0.0232 | 140.6459
10 | 1.2685 | 0.00911 | 0.0247 | 139.2426
10.5 | 1.3203 | 0.00963 | 0.0256 | 137.1028
11.5 | 1.4175 | 0.01111 | 0.0277 | 127.5878
12 | 1.4415 | 0.01203 | 0.0333 | 119.8254
12.5 | 1.4894 | 0.0131 | 0.0337 | 113.6947
13 | 1.5362 | 0.01423 | 0.0342 | 107.955
13.5 | 1.5803 | 0.01554 | 0.0347 | 101.6924
14 | 1.6191 | 0.01721 | 0.0355 | 94.079
14.5 | 1.6562 | 0.01916 | 0.0359 | 86.4405
15 | 1.6955 | 0.02122 | 0.0358 | 79.901
15.5 | 1.7234 | 0.02392 | 0.0362 | 72.0485
16 | 1.7256 | 0.0271 | 0.0402 | 63.6753
16.5 | 1.7226 | 0.03118 | 0.0431 | 55.247
17 | 1.7334 | 0.03456 | 0.0449 | 50.1562
18 | 1.7117 | 0.04544 | 0.0475 | 37.6695
18.5 | 1.6891 | 0.05227 | 0.0479 | 32.3149
19 | 1.6755 | 0.05848 | 0.0479 | 28.6508
19.5 | 1.6363 | 0.06733 | 0.047 | 24.3027
20 | 1.6063 | 0.07559 | 0.0457 | 21.2502

## 119. Re 12M Mach 0.50 (1)
BIGFOIL.COM POLAR EXPORT
NACA34021
NACA34021 |  |  |  | Cl Max: | 1.637 | at alpha= | 11.5 | deg
JavaFoil+Calcfoil stall+Eppler ext transition |  |  |  | L/D Max: | 100.086 | at alpha= | 5 | deg
Re: | 12000000 |  |  | Cd Min: | 0.0068 | at alpha= | -0.5 | deg
Mach: | 0.5 |  |  | Cl=0 at alpha= | -2.4932 | deg
|  |  |  | @ Cl=0.1, Cd= | 0.0075062
|  |  |  | @ Cl=0.4, Cd= | 0.0073522
|  |  |  | @ Cl=0.6, Cd= | 0.008355
alpha (deg) | Cl | Cd | Cm | Cl/Cd
-20 | -1.006 | 0.19233 | -0.002 | -5.228
-19.5 | -0.981 | 0.1657 | -0.003 | -5.919
-19 | -0.949 | 0.17645 | -0.003 | -5.377
-18.5 | -0.924 | 0.15078 | -0.003 | -6.125
-18 | -0.899 | 0.13418 | -0.004 | -6.703
-17.5 | -0.866 | 0.13823 | -0.004 | -6.267
-17 | -0.847 | 0.11389 | -0.004 | -7.439
-16.5 | -0.811 | 0.11878 | -0.004 | -6.831
-16 | -0.796 | 0.09798 | -0.005 | -8.121
-15.5 | -0.764 | 0.09382 | -0.006 | -8.146
-15 | -0.822 | 0.03408 | -0.008 | -24.106
-14.5 | -0.745 | 0.05808 | -0.007 | -12.823
-14 | -0.666 | 0.09571 | -0.006 | -6.957
-13.5 | -0.722 | 0.03265 | -0.009 | -22.119
-13 | -0.659 | 0.0483 | -0.009 | -13.646
-12.5 | -0.614 | 0.05636 | -0.009 | -10.888
-12 | -0.596 | 0.04579 | -0.01 | -13.016
-11.5 | -0.859 | 0.02437 | -0.011 | -35.25
-11 | -0.946 | 0.01764 | -0.012 | -53.624
-10.5 | -0.957 | 0.01556 | -0.013 | -61.493
-10 | -0.94 | 0.01421 | -0.013 | -66.155
-9.5 | -0.908 | 0.01326 | -0.014 | -68.457
-9 | -0.865 | 0.01252 | -0.014 | -69.135
-8.5 | -0.815 | 0.01195 | -0.015 | -68.185
-8 | -0.759 | 0.01147 | -0.016 | -66.163
-7.5 | -0.699 | 0.01108 | -0.016 | -63.117
-7 | -0.636 | 0.01041 | -0.017 | -61.146
-6.5 | -0.571 | 0.01007 | -0.017 | -56.698
-6 | -0.503 | 0.00977 | -0.018 | -51.532
-5.5 | -0.434 | 0.00954 | -0.018 | -45.51
-5 | -0.364 | 0.00933 | -0.019 | -39.003
-4.5 | -0.293 | 0.00915 | -0.019 | -31.975
-4 | -0.22 | 0.00862 | -0.02 | -25.568
-3.5 | -0.148 | 0.00758 | -0.02 | -19.505
-3 | -0.075 | 0.0079 | -0.021 | -9.448
-2.5 | -0.001 | 0.00781 | -0.021 | -0.132
-2 | 0.073 | 0.00741 | -0.022 | 9.803
-1.5 | 0.146 | 0.00767 | -0.022 | 19.085
-1 | 0.22 | 0.0071 | -0.023 | 30.972
-0.5 | 0.293 | 0.0068 | -0.023 | 43.126
0 | 0.366 | 0.00688 | -0.024 | 53.165
0.5 | 0.438 | 0.00788 | -0.024 | 55.599
1 | 0.511 | 0.00806 | -0.025 | 63.315
1.5 | 0.582 | 0.00823 | -0.025 | 70.799
2 | 0.654 | 0.00873 | -0.026 | 74.869
2.5 | 0.725 | 0.00896 | -0.026 | 80.849
3 | 0.795 | 0.00921 | -0.027 | 86.339
3.5 | 0.864 | 0.00953 | -0.027 | 90.682
4 | 0.933 | 0.00984 | -0.028 | 94.774
4.5 | 1 | 0.01025 | -0.028 | 97.566
5 | 1.067 | 0.01066 | -0.029 | 100.086
5.5 | 1.132 | 0.01143 | -0.029 | 99.049
6 | 1.195 | 0.01201 | -0.03 | 99.525
6.5 | 1.256 | 0.01268 | -0.03 | 99.119
7 | 1.315 | 0.01344 | -0.03 | 97.887
7.5 | 1.372 | 0.01439 | -0.031 | 95.345
8 | 1.425 | 0.01548 | -0.031 | 92.04
8.5 | 1.474 | 0.01692 | -0.031 | 87.098
9 | 1.518 | 0.0186 | -0.032 | 81.635
9.5 | 1.557 | 0.02075 | -0.032 | 75.034
10 | 1.589 | 0.0236 | -0.032 | 67.337
10.5 | 1.615 | 0.02687 | -0.032 | 60.1
11 | 1.631 | 0.03113 | -0.032 | 52.406
11.5 | 1.637 | 0.03641 | -0.032 | 44.953
12 | 1.629 | 0.04286 | -0.032 | 38.003
12.5 | 1.601 | 0.05083 | -0.031 | 31.496
13 | 1.538 | 0.06107 | -0.031 | 25.179
13.5 | 1.384 | 0.0762 | -0.031 | 18.165
14 | 1.02 | 0.08823 | -0.03 | 11.556
14.5 | 1.042 | 0.09777 | -0.03 | 10.66
15 | 1.05 | 0.13056 | -0.028 | 8.042
15.5 | 1.069 | 0.15401 | -0.028 | 6.943
16 | 1.094 | 0.17532 | -0.027 | 6.237
16.5 | 1.12 | 0.19555 | -0.027 | 5.728

## 120. Re 12M Mach 0.50 (2)
BIGFOIL.COM POLAR EXPORT
NACA34021
NACA34021 |  |  |  | Cl Max: | 1.6553 | at alpha= | 14 | deg
XFOIL ncrit=9 |  |  |  | L/D Max: | 115.155 | at alpha= | 7 | deg
Re: | 12000000 |  |  | Cd Min: | 0.1347 | at alpha= | 19 | deg
Mach: | 0.5 |  |  | Cl=0 at alpha= | -2.7985 | deg
|  |  |  | @ Cl=0.1, Cd= | 0.0073142
|  |  |  | @ Cl=0.4, Cd= | 0.0064226
|  |  |  | @ Cl=0.6, Cd= | 0.0069084
alpha (deg) | Cl | Cd | Cm | Cl/Cd
-19.5 | -0.871 | 0.12773 | -0.0728 | -6.8191
-19 | -0.9069 | 0.11417 | -0.0844 | -7.9434
-18.5 | -0.9434 | 0.10112 | -0.0952 | -9.3295
-18 | -0.9699 | 0.08981 | -0.1037 | -10.7995
-17.5 | -0.9928 | 0.07897 | -0.1116 | -12.5719
-17 | -1.0159 | 0.06849 | -0.119 | -14.8328
-16.5 | -1.0421 | 0.05847 | -0.1254 | -17.8228
-16 | -1.0713 | 0.05037 | -0.1269 | -21.2686
-15.5 | -1.1007 | 0.04244 | -0.128 | -25.9354
-15 | -1.126 | 0.03489 | -0.1286 | -32.2729
-14.5 | -1.133 | 0.02791 | -0.1297 | -40.5948
-14 | -1.1313 | 0.02335 | -0.1261 | -48.4497
-13.5 | -1.1056 | 0.02002 | -0.1226 | -55.2248
-13 | -1.0597 | 0.01769 | -0.1195 | -59.9039
-12.5 | -1.0062 | 0.01587 | -0.1166 | -63.4026
-12 | -0.9401 | 0.01446 | -0.1149 | -65.0138
-11.5 | -0.832 | 0.01324 | -0.12 | -62.8399
-11 | -0.7574 | 0.01225 | -0.1197 | -61.8286
-10.5 | -0.6965 | 0.01145 | -0.117 | -60.8297
-10 | -0.6426 | 0.01082 | -0.1128 | -59.39
-9.5 | -0.5955 | 0.01022 | -0.1076 | -58.2681
-9 | -0.5482 | 0.00977 | -0.1022 | -56.1105
-8.5 | -0.5035 | 0.00939 | -0.0964 | -53.6209
-8 | -0.4596 | 0.00906 | -0.0903 | -50.7285
-7.5 | -0.4153 | 0.00877 | -0.0844 | -47.3546
-7 | -0.3703 | 0.00853 | -0.0786 | -43.4115
-6.5 | -0.3265 | 0.00832 | -0.0725 | -39.2428
-6 | -0.2807 | 0.00815 | -0.0669 | -34.4417
-5.5 | -0.2364 | 0.00797 | -0.061 | -29.6612
-5 | -0.191 | 0.00781 | -0.0554 | -24.4558
-4.5 | -0.1475 | 0.00771 | -0.0494 | -19.131
-4 | -0.1062 | 0.00763 | -0.043 | -13.9187
-3.5 | -0.0691 | 0.00762 | -0.0358 | -9.0682
-3 | -0.0193 | 0.00752 | -0.0312 | -2.5665
-2.5 | 0.0286 | 0.00745 | -0.0263 | 3.8389
-2 | 0.0799 | 0.00736 | -0.0221 | 10.856
-1.5 | 0.1282 | 0.00725 | -0.0174 | 17.6828
-1 | 0.1716 | 0.0071 | -0.0117 | 24.169
-0.5 | 0.2035 | 0.00677 | -0.0038 | 30.0591
0.5 | 0.2713 | 0.00637 | 0.0112 | 42.5903
1 | 0.3164 | 0.00632 | 0.0166 | 50.0633
1.5 | 0.364 | 0.00637 | 0.0213 | 57.1429
2 | 0.4119 | 0.00644 | 0.0261 | 63.9596
2.5 | 0.4608 | 0.00648 | 0.0306 | 71.1111
3 | 0.507 | 0.0066 | 0.0356 | 76.8182
3.5 | 0.5607 | 0.00675 | 0.0392 | 83.0667
4 | 0.6128 | 0.00696 | 0.0431 | 88.046
4.5 | 0.6633 | 0.00721 | 0.0472 | 91.9972
5 | 0.7199 | 0.00742 | 0.0503 | 97.0216
5.5 | 0.7755 | 0.00777 | 0.0533 | 99.8069
6 | 0.8446 | 0.00808 | 0.0539 | 104.5297
6.5 | 0.9408 | 0.00859 | 0.0491 | 109.5227
7 | 1.0387 | 0.00902 | 0.0446 | 115.1552
7.5 | 1.1059 | 0.00966 | 0.0454 | 114.4824
8 | 1.1728 | 0.0102 | 0.0468 | 114.9804
8.5 | 1.2295 | 0.01104 | 0.0494 | 111.3678
9 | 1.2877 | 0.01181 | 0.052 | 109.0347
9.5 | 1.3365 | 0.01299 | 0.0556 | 102.8868
10 | 1.4007 | 0.01428 | 0.0567 | 98.0882
10.5 | 1.45 | 0.01606 | 0.0593 | 90.2864
11 | 1.4879 | 0.01798 | 0.0636 | 82.7531
11.5 | 1.521 | 0.02035 | 0.0675 | 74.742
12 | 1.5623 | 0.02319 | 0.069 | 67.3696
12.5 | 1.5983 | 0.02656 | 0.0701 | 60.177
13 | 1.6212 | 0.03084 | 0.071 | 52.5681
13.5 | 1.6434 | 0.03585 | 0.0703 | 45.841
14 | 1.6553 | 0.04184 | 0.0689 | 39.5626
14.5 | 1.6364 | 0.04959 | 0.0674 | 32.9986
15 | 1.5981 | 0.05726 | 0.0683 | 27.9095
15.5 | 1.5381 | 0.06669 | 0.0679 | 23.0634
16 | 1.4868 | 0.07608 | 0.0665 | 19.5426
16.5 | 1.4241 | 0.0869 | 0.0634 | 16.3878
17 | 1.377 | 0.09696 | 0.0601 | 14.2017
18 | 1.3036 | 0.11645 | 0.0525 | 11.1945
18.5 | 1.2778 | 0.12568 | 0.0484 | 10.1671
19 | 1.2558 | 0.1347 | 0.0441 | 9.3229

## 121. Re 14M Mach 0.00 (1)
BIGFOIL.COM POLAR EXPORT
NACA34021
NACA34021 |  |  |  | Cl Max: | 2.09 | at alpha= | 20 | deg
JavaFoil+Calcfoil stall+Eppler ext transition |  |  |  | L/D Max: | 123.302 | at alpha= | 8.5 | deg
Re: | 14000000 |  |  | Cd Min: | 0.0073 | at alpha= | 3.5 | deg
Mach: | 0 |  |  | Cl=0 at alpha= | -2.4922 | deg
|  |  |  | @ Cl=0.1, Cd= | 0.0082764
|  |  |  | @ Cl=0.4, Cd= | 0.0075669
|  |  |  | @ Cl=0.6, Cd= | 0.0076764
alpha (deg) | Cl | Cd | Cm | Cl/Cd
-20 | -1.522 | 0.03756 | -0.003 | -40.514
-19.5 | -1.519 | 0.03321 | -0.004 | -45.75
-19 | -1.514 | 0.02943 | -0.004 | -51.463
-18.5 | -1.506 | 0.02629 | -0.004 | -57.308
-18 | -1.496 | 0.02357 | -0.005 | -63.445
-17.5 | -1.481 | 0.02149 | -0.005 | -68.893
-17 | -1.462 | 0.01978 | -0.006 | -73.934
-16.5 | -1.441 | 0.01832 | -0.006 | -78.658
-16 | -1.416 | 0.0171 | -0.006 | -82.825
-15.5 | -1.388 | 0.01606 | -0.007 | -86.393
-15 | -1.356 | 0.01519 | -0.007 | -89.316
-14.5 | -1.322 | 0.01417 | -0.008 | -93.291
-14 | -1.286 | 0.01352 | -0.008 | -95.09
-13.5 | -1.246 | 0.01295 | -0.009 | -96.27
-13 | -1.205 | 0.01245 | -0.009 | -96.787
-12.5 | -1.161 | 0.01198 | -0.01 | -96.905
-12 | -1.115 | 0.01156 | -0.01 | -96.41
-11.5 | -1.066 | 0.01117 | -0.01 | -95.486
-11 | -1.016 | 0.01085 | -0.011 | -93.671
-10.5 | -0.964 | 0.01056 | -0.011 | -91.351
-10 | -0.911 | 0.01027 | -0.012 | -88.749
-9.5 | -0.856 | 0.01003 | -0.012 | -85.353
-9 | -0.8 | 0.00985 | -0.013 | -81.286
-8.5 | -0.743 | 0.00966 | -0.013 | -76.882
-8 | -0.685 | 0.00953 | -0.014 | -71.872
-7.5 | -0.625 | 0.00835 | -0.014 | -74.862
-7 | -0.565 | 0.00825 | -0.014 | -68.532
-6.5 | -0.505 | 0.0086 | -0.015 | -58.653
-6 | -0.443 | 0.00849 | -0.015 | -52.19
-5.5 | -0.381 | 0.00846 | -0.016 | -45.029
-5 | -0.319 | 0.00833 | -0.016 | -38.218
-4.5 | -0.256 | 0.00827 | -0.017 | -30.907
-4 | -0.192 | 0.00817 | -0.017 | -23.538
-3.5 | -0.129 | 0.00851 | -0.018 | -15.129
-3 | -0.065 | 0.00848 | -0.018 | -7.652
-2.5 | -0.001 | 0.00844 | -0.019 | -0.107
-2 | 0.063 | 0.00834 | -0.019 | 7.575
-1.5 | 0.127 | 0.00823 | -0.019 | 15.466
-1 | 0.191 | 0.0074 | -0.02 | 25.853
-0.5 | 0.255 | 0.00744 | -0.02 | 34.306
0 | 0.319 | 0.00751 | -0.021 | 42.423
0.5 | 0.382 | 0.00755 | -0.021 | 50.641
1 | 0.446 | 0.00761 | -0.022 | 58.542
1.5 | 0.509 | 0.00766 | -0.022 | 66.428
2 | 0.572 | 0.00783 | -0.023 | 73.031
2.5 | 0.634 | 0.00749 | -0.023 | 84.652
3 | 0.697 | 0.00758 | -0.023 | 91.879
3.5 | 0.759 | 0.0073 | -0.024 | 103.928
4 | 0.821 | 0.00739 | -0.024 | 111.052
4.5 | 0.882 | 0.00875 | -0.025 | 100.793
5 | 0.943 | 0.00894 | -0.025 | 105.465
5.5 | 1.004 | 0.00914 | -0.026 | 109.848
6 | 1.064 | 0.00936 | -0.026 | 113.62
6.5 | 1.123 | 0.00962 | -0.026 | 116.739
7 | 1.182 | 0.00991 | -0.027 | 119.253
7.5 | 1.24 | 0.01024 | -0.027 | 121.14
8 | 1.297 | 0.01059 | -0.027 | 122.444
8.5 | 1.353 | 0.01097 | -0.028 | 123.302
9 | 1.408 | 0.01143 | -0.028 | 123.247
9.5 | 1.462 | 0.01196 | -0.029 | 122.276
10 | 1.514 | 0.01269 | -0.029 | 119.359
10.5 | 1.565 | 0.01335 | -0.029 | 117.206
11 | 1.614 | 0.01407 | -0.03 | 114.695
11.5 | 1.661 | 0.01515 | -0.03 | 109.66
12 | 1.706 | 0.01627 | -0.03 | 104.877
12.5 | 1.749 | 0.01718 | -0.03 | 101.795
13 | 1.789 | 0.01856 | -0.031 | 96.386
13.5 | 1.827 | 0.02004 | -0.031 | 91.184
14 | 1.862 | 0.02173 | -0.031 | 85.684
14.5 | 1.895 | 0.02364 | -0.031 | 80.152
15 | 1.925 | 0.02578 | -0.031 | 74.658
15.5 | 1.952 | 0.02822 | -0.031 | 69.185
16 | 1.977 | 0.03086 | -0.032 | 64.051
16.5 | 2 | 0.03374 | -0.032 | 59.269
17 | 2.02 | 0.03692 | -0.032 | 54.71
17.5 | 2.037 | 0.04029 | -0.032 | 50.564
18 | 2.053 | 0.044 | -0.032 | 46.648
18.5 | 2.066 | 0.04777 | -0.032 | 43.25
19 | 2.077 | 0.05183 | -0.032 | 40.065
19.5 | 2.084 | 0.05619 | -0.032 | 37.085
20 | 2.09 | 0.06076 | -0.032 | 34.392

## 122. Re 14M Mach 0.00 (2)
BIGFOIL.COM POLAR EXPORT
NACA34021
NACA34021 |  |  |  | Cl Max: | 1.7724 | at alpha= | 18.5 | deg
XFOIL ncrit=9 |  |  |  | L/D Max: | 150.38 | at alpha= | 9.5 | deg
Re: | 14000000 |  |  | Cd Min: | 0.0486 | at alpha= | 20 | deg
Mach: | 0 |  |  | Cl=0 at alpha= | -2.6407 | deg
|  |  |  | @ Cl=0.1, Cd= | 0.0066072
|  |  |  | @ Cl=0.4, Cd= | 0.0057572
|  |  |  | @ Cl=0.6, Cd= | 0.0058408
alpha (deg) | Cl | Cd | Cm | Cl/Cd
-20 | -1.5769 | 0.02187 | -0.0711 | -72.1033
-19.5 | -1.5381 | 0.02013 | -0.0717 | -76.4083
-19 | -1.4979 | 0.0187 | -0.072 | -80.1016
-18.5 | -1.4556 | 0.01744 | -0.0722 | -83.4633
-18 | -1.4105 | 0.01637 | -0.0725 | -86.1637
-17 | -1.3481 | 0.01419 | -0.0674 | -95.0035
-16.5 | -1.3125 | 0.01327 | -0.0652 | -98.9073
-16 | -1.2629 | 0.01252 | -0.0654 | -100.8706
-15.5 | -1.2199 | 0.01191 | -0.064 | -102.4265
-15 | -1.1773 | 0.01141 | -0.0624 | -103.1814
-14.5 | -1.1319 | 0.01089 | -0.0614 | -103.9394
-14 | -1.0809 | 0.01047 | -0.0612 | -103.2378
-13.5 | -1.0144 | 0.01015 | -0.0641 | -99.9409
-13 | -0.8812 | 0.00969 | -0.0809 | -90.9391
-12.5 | -0.8307 | 0.00933 | -0.0804 | -89.0354
-12 | -0.7862 | 0.00908 | -0.0785 | -86.5859
-11.5 | -0.7487 | 0.00877 | -0.0751 | -85.3706
-11 | -0.7093 | 0.00853 | -0.0719 | -83.1536
-10.5 | -0.672 | 0.00836 | -0.0682 | -80.3828
-10 | -0.633 | 0.00815 | -0.0647 | -77.6687
-9.5 | -0.5964 | 0.00796 | -0.0607 | -74.9246
-9 | -0.5559 | 0.00781 | -0.0574 | -71.178
-8.5 | -0.5183 | 0.00764 | -0.0535 | -67.8403
-8 | -0.4796 | 0.00751 | -0.0497 | -63.8615
-7.5 | -0.4405 | 0.00739 | -0.0459 | -59.6076
-7 | -0.4064 | 0.00735 | -0.0411 | -55.2925
-6.5 | -0.3674 | 0.0073 | -0.0372 | -50.3288
-6 | -0.3218 | 0.00724 | -0.0348 | -44.4475
-5.5 | -0.2759 | 0.00716 | -0.0324 | -38.5335
-5 | -0.229 | 0.00708 | -0.0302 | -32.3446
-4.5 | -0.1814 | 0.00704 | -0.0282 | -25.767
-4 | -0.1331 | 0.00698 | -0.0263 | -19.0688
-3.5 | -0.084 | 0.0069 | -0.0245 | -12.1739
-3 | -0.0355 | 0.00684 | -0.0226 | -5.1901
-2.5 | 0.0139 | 0.00676 | -0.0209 | 2.0562
-2 | 0.0624 | 0.00667 | -0.0191 | 9.3553
-1.5 | 0.1103 | 0.00659 | -0.0171 | 16.7375
-1 | 0.1561 | 0.00638 | -0.0147 | 24.4671
-0.5 | 0.1998 | 0.00621 | -0.0119 | 32.1739
0 | 0.2424 | 0.00598 | -0.0089 | 40.5351
0.5 | 0.2897 | 0.00589 | -0.0068 | 49.1851
1 | 0.3346 | 0.00585 | -0.0043 | 57.1966
1.5 | 0.381 | 0.00577 | -0.002 | 66.0312
2 | 0.4256 | 0.00574 | 0.0006 | 74.1463
2.5 | 0.4611 | 0.00569 | 0.0052 | 81.0369
3 | 0.4991 | 0.00561 | 0.0092 | 88.9661
3.5 | 0.542 | 0.00571 | 0.0121 | 94.9212
4 | 0.5866 | 0.00581 | 0.0147 | 100.9639
4.5 | 0.6301 | 0.00591 | 0.0174 | 106.6159
5 | 0.6715 | 0.00605 | 0.0205 | 110.9917
5.5 | 0.7162 | 0.00615 | 0.0229 | 116.4553
6 | 0.7571 | 0.0063 | 0.026 | 120.1746
6.5 | 0.7983 | 0.00644 | 0.0289 | 123.9596
7 | 0.8436 | 0.00657 | 0.031 | 128.4018
7.5 | 0.8862 | 0.00679 | 0.0334 | 130.5155
8 | 0.9426 | 0.00699 | 0.0329 | 134.8498
9 | 1.1307 | 0.00766 | 0.0153 | 147.611
9.5 | 1.1865 | 0.00789 | 0.0148 | 150.3802
10 | 1.2344 | 0.0083 | 0.0156 | 148.7229
10.5 | 1.2825 | 0.00862 | 0.0164 | 148.7819
11 | 1.329 | 0.00905 | 0.0174 | 146.8508
11.5 | 1.3739 | 0.00968 | 0.0184 | 141.9318
12 | 1.4225 | 0.01026 | 0.0187 | 138.6452
12.5 | 1.4543 | 0.01099 | 0.022 | 132.3294
13 | 1.4848 | 0.01188 | 0.0252 | 124.9832
13.5 | 1.5331 | 0.01262 | 0.0248 | 121.4818
14 | 1.5761 | 0.01361 | 0.025 | 115.8046
14.5 | 1.6143 | 0.01489 | 0.0255 | 108.415
15 | 1.6502 | 0.01638 | 0.0259 | 100.7448
15.5 | 1.686 | 0.01802 | 0.026 | 93.5627
16 | 1.7203 | 0.01984 | 0.0259 | 86.7087
16.5 | 1.7429 | 0.02179 | 0.0277 | 79.9862
17 | 1.7551 | 0.02408 | 0.0307 | 72.8862
17.5 | 1.7651 | 0.02685 | 0.033 | 65.7393
18 | 1.7697 | 0.03022 | 0.0352 | 58.5606
18.5 | 1.7724 | 0.03396 | 0.0369 | 52.1908
19 | 1.7711 | 0.03824 | 0.0381 | 46.3154
19.5 | 1.7615 | 0.04344 | 0.0391 | 40.5502
20 | 1.7543 | 0.0486 | 0.0396 | 36.0967

## 123. Re 14M Mach 0.10 (1)
BIGFOIL.COM POLAR EXPORT
NACA34021
NACA34021 |  |  |  | Cl Max: | 2.073 | at alpha= | 20 | deg
JavaFoil+Calcfoil stall+Eppler ext transition |  |  |  | L/D Max: | 122.416 | at alpha= | 9 | deg
Re: | 14000000 |  |  | Cd Min: | 0.00733 | at alpha= | 3.5 | deg
Mach: | 0.1 |  |  | Cl=0 at alpha= | -2.4922 | deg
|  |  |  | @ Cl=0.1, Cd= | 0.0083374
|  |  |  | @ Cl=0.4, Cd= | 0.0075725
|  |  |  | @ Cl=0.6, Cd= | 0.0076979
alpha (deg) | Cl | Cd | Cm | Cl/Cd
-20 | -1.494 | 0.04104 | -0.003 | -36.401
-19.5 | -1.495 | 0.03589 | -0.004 | -41.657
-19 | -1.494 | 0.03151 | -0.004 | -47.406
-18.5 | -1.489 | 0.02775 | -0.004 | -53.656
-18 | -1.481 | 0.02484 | -0.005 | -59.613
-17.5 | -1.468 | 0.02235 | -0.005 | -65.696
-17 | -1.453 | 0.02035 | -0.006 | -71.381
-16.5 | -1.434 | 0.01877 | -0.006 | -76.39
-16 | -1.41 | 0.01743 | -0.007 | -80.889
-15.5 | -1.383 | 0.01629 | -0.007 | -84.908
-15 | -1.354 | 0.01552 | -0.007 | -87.215
-14.5 | -1.321 | 0.01447 | -0.008 | -91.313
-14 | -1.285 | 0.01375 | -0.008 | -93.482
-13.5 | -1.247 | 0.01315 | -0.009 | -94.819
-13 | -1.206 | 0.0126 | -0.009 | -95.752
-12.5 | -1.163 | 0.01214 | -0.01 | -95.787
-12 | -1.117 | 0.01169 | -0.01 | -95.604
-11.5 | -1.069 | 0.0113 | -0.01 | -94.642
-11 | -1.019 | 0.01093 | -0.011 | -93.262
-10.5 | -0.967 | 0.01064 | -0.011 | -90.943
-10 | -0.914 | 0.01037 | -0.012 | -88.175
-9.5 | -0.86 | 0.01012 | -0.012 | -84.95
-9 | -0.803 | 0.00992 | -0.013 | -81.002
-8.5 | -0.746 | 0.00974 | -0.013 | -76.563
-8 | -0.688 | 0.00961 | -0.014 | -71.576
-7.5 | -0.628 | 0.00841 | -0.014 | -74.706
-7 | -0.568 | 0.0083 | -0.015 | -68.386
-6.5 | -0.507 | 0.0086 | -0.015 | -58.941
-6 | -0.445 | 0.00851 | -0.015 | -52.323
-5.5 | -0.383 | 0.008 | -0.016 | -47.858
-5 | -0.32 | 0.00838 | -0.016 | -38.195
-4.5 | -0.257 | 0.00827 | -0.017 | -31.056
-4 | -0.193 | 0.00821 | -0.017 | -23.525
-3.5 | -0.129 | 0.00857 | -0.018 | -15.091
-3 | -0.065 | 0.00849 | -0.018 | -7.679
-2.5 | -0.001 | 0.00845 | -0.019 | -0.107
-2 | 0.063 | 0.0084 | -0.019 | 7.557
-1.5 | 0.128 | 0.00829 | -0.02 | 15.423
-1 | 0.192 | 0.0074 | -0.02 | 25.954
-0.5 | 0.256 | 0.00748 | -0.02 | 34.248
0 | 0.32 | 0.00755 | -0.021 | 42.394
0.5 | 0.384 | 0.00754 | -0.021 | 50.902
1 | 0.448 | 0.00767 | -0.022 | 58.399
1.5 | 0.511 | 0.00774 | -0.022 | 66.051
2 | 0.574 | 0.00783 | -0.023 | 73.333
2.5 | 0.637 | 0.00751 | -0.023 | 84.892
3 | 0.7 | 0.0076 | -0.024 | 92.081
3.5 | 0.763 | 0.00733 | -0.024 | 104.104
4 | 0.825 | 0.00748 | -0.024 | 110.273
4.5 | 0.886 | 0.00854 | -0.025 | 103.78
5 | 0.948 | 0.00871 | -0.025 | 108.758
5.5 | 1.008 | 0.00924 | -0.026 | 109.135
6 | 1.069 | 0.00947 | -0.026 | 112.894
6.5 | 1.128 | 0.00973 | -0.026 | 115.965
7 | 1.187 | 0.00998 | -0.027 | 118.986
7.5 | 1.245 | 0.01032 | -0.027 | 120.706
8 | 1.302 | 0.01069 | -0.028 | 121.875
8.5 | 1.359 | 0.01111 | -0.028 | 122.267
9 | 1.414 | 0.01155 | -0.028 | 122.416
9.5 | 1.467 | 0.0121 | -0.029 | 121.294
10 | 1.52 | 0.01285 | -0.029 | 118.275
10.5 | 1.57 | 0.01356 | -0.029 | 115.777
11 | 1.619 | 0.01431 | -0.03 | 113.171
11.5 | 1.666 | 0.01542 | -0.03 | 108.029
12 | 1.71 | 0.01658 | -0.03 | 103.161
12.5 | 1.753 | 0.01755 | -0.03 | 99.891
13 | 1.792 | 0.01903 | -0.031 | 94.193
13.5 | 1.829 | 0.02058 | -0.031 | 88.89
14 | 1.864 | 0.02237 | -0.031 | 83.3
14.5 | 1.895 | 0.02439 | -0.031 | 77.716
15 | 1.924 | 0.02668 | -0.031 | 72.115
15.5 | 1.951 | 0.02919 | -0.031 | 66.822
16 | 1.974 | 0.03203 | -0.032 | 61.643
16.5 | 1.996 | 0.03503 | -0.032 | 56.971
17 | 2.015 | 0.03835 | -0.032 | 52.524
17.5 | 2.031 | 0.04192 | -0.032 | 48.435
18 | 2.044 | 0.04578 | -0.032 | 44.655
18.5 | 2.056 | 0.04979 | -0.032 | 41.288
19 | 2.064 | 0.05397 | -0.032 | 38.248
19.5 | 2.07 | 0.05856 | -0.032 | 35.342
20 | 2.073 | 0.0633 | -0.032 | 32.749

## 124. Re 14M Mach 0.10 (2)
BIGFOIL.COM POLAR EXPORT
NACA34021
NACA34021 |  |  |  | Cl Max: | 1.7675 | at alpha= | 18.5 | deg
XFOIL ncrit=9 |  |  |  | L/D Max: | 149.699 | at alpha= | 9.5 | deg
Re: | 14000000 |  |  | Cd Min: | 0.05213 | at alpha= | 20 | deg
Mach: | 0.1 |  |  | Cl=0 at alpha= | -2.6434 | deg
|  |  |  | @ Cl=0.1, Cd= | 0.0066207
|  |  |  | @ Cl=0.4, Cd= | 0.0057678
|  |  |  | @ Cl=0.6, Cd= | 0.005869
alpha (deg) | Cl | Cd | Cm | Cl/Cd
-20 | -1.5801 | 0.02308 | -0.0739 | -68.4619
-19.5 | -1.5415 | 0.02112 | -0.0747 | -72.9877
-19 | -1.501 | 0.01956 | -0.075 | -76.7382
-18.5 | -1.4601 | 0.01814 | -0.075 | -80.4906
-18 | -1.4166 | 0.0169 | -0.0751 | -83.8225
-17.5 | -1.3725 | 0.01577 | -0.075 | -87.0323
-17 | -1.3508 | 0.01467 | -0.0704 | -92.0791
-16.5 | -1.316 | 0.01369 | -0.068 | -96.1286
-16 | -1.2678 | 0.01283 | -0.0678 | -98.8153
-15.5 | -1.2251 | 0.01215 | -0.0663 | -100.8313
-15 | -1.1811 | 0.01165 | -0.0648 | -101.382
-14.5 | -1.1365 | 0.01109 | -0.0634 | -102.4797
-13 | -0.8871 | 0.00984 | -0.082 | -90.1524
-12.5 | -0.8341 | 0.00944 | -0.082 | -88.3581
-12 | -0.7886 | 0.00916 | -0.0801 | -86.0917
-11.5 | -0.7496 | 0.00886 | -0.0769 | -84.605
-11 | -0.7105 | 0.00859 | -0.0736 | -82.7125
-10.5 | -0.6726 | 0.00841 | -0.0698 | -79.9762
-10 | -0.6333 | 0.00821 | -0.0663 | -77.1376
-9.5 | -0.5959 | 0.008 | -0.0624 | -74.4875
-9 | -0.5562 | 0.00785 | -0.0588 | -70.8535
-8.5 | -0.5174 | 0.00768 | -0.055 | -67.3698
-8 | -0.4794 | 0.00754 | -0.0509 | -63.5809
-7.5 | -0.4393 | 0.00741 | -0.0473 | -59.2848
-7 | -0.4033 | 0.00735 | -0.0427 | -54.8707
-6.5 | -0.3675 | 0.00732 | -0.0381 | -50.2049
-6 | -0.3223 | 0.00726 | -0.0355 | -44.3939
-5.5 | -0.2763 | 0.00718 | -0.033 | -38.4819
-5 | -0.2292 | 0.0071 | -0.0307 | -32.2817
-4.5 | -0.1814 | 0.00705 | -0.0286 | -25.7305
-4 | -0.1332 | 0.007 | -0.0266 | -19.0286
-3.5 | -0.0838 | 0.00692 | -0.0248 | -12.1098
-3 | -0.0353 | 0.00686 | -0.0229 | -5.1458
-2.5 | 0.0142 | 0.00677 | -0.0211 | 2.0975
-2 | 0.0629 | 0.00669 | -0.0192 | 9.4021
-1.5 | 0.1111 | 0.0066 | -0.0172 | 16.8333
-1 | 0.1568 | 0.00639 | -0.0147 | 24.5383
0 | 0.2433 | 0.00599 | -0.0088 | 40.6177
0.5 | 0.2905 | 0.0059 | -0.0066 | 49.2373
1 | 0.3353 | 0.00586 | -0.0039 | 57.2184
1.5 | 0.382 | 0.00578 | -0.0016 | 66.09
2 | 0.4262 | 0.00575 | 0.0012 | 74.1217
2.5 | 0.4599 | 0.00569 | 0.0062 | 80.826
3 | 0.4995 | 0.00563 | 0.01 | 88.7211
3.5 | 0.5428 | 0.00573 | 0.013 | 94.7295
4 | 0.5873 | 0.00584 | 0.0156 | 100.5651
4.5 | 0.6311 | 0.00594 | 0.0184 | 106.2458
5 | 0.6731 | 0.00608 | 0.0214 | 110.7072
5.5 | 0.7183 | 0.00618 | 0.0238 | 116.2298
6 | 0.7587 | 0.00634 | 0.0271 | 119.6688
6.5 | 0.8012 | 0.00647 | 0.0299 | 123.8331
7 | 0.8464 | 0.00661 | 0.0321 | 128.0484
7.5 | 0.8905 | 0.00685 | 0.0343 | 130
8 | 0.9513 | 0.00706 | 0.0329 | 134.745
8.5 | 1.0756 | 0.00742 | 0.0179 | 144.9596
9 | 1.1371 | 0.00774 | 0.0162 | 146.9121
9.5 | 1.1931 | 0.00797 | 0.0158 | 149.6989
10 | 1.2402 | 0.00839 | 0.0169 | 147.8188
10.5 | 1.2886 | 0.00874 | 0.0178 | 147.4371
11 | 1.3356 | 0.00918 | 0.0188 | 145.4902
11.5 | 1.3816 | 0.00984 | 0.0197 | 140.4065
12 | 1.4276 | 0.01047 | 0.0205 | 136.3515
12.5 | 1.4584 | 0.01121 | 0.0242 | 130.0981
13 | 1.4925 | 0.01213 | 0.0267 | 123.042
13.5 | 1.5392 | 0.01298 | 0.0267 | 118.5824
14 | 1.583 | 0.014 | 0.0268 | 113.0714
14.5 | 1.6214 | 0.01533 | 0.0274 | 105.7665
15 | 1.6573 | 0.01692 | 0.0277 | 97.9492
15.5 | 1.6919 | 0.01873 | 0.0279 | 90.331
16 | 1.7247 | 0.02077 | 0.0278 | 83.038
16.5 | 1.7433 | 0.02286 | 0.0302 | 76.2598
17 | 1.7546 | 0.02539 | 0.0331 | 69.1059
17.5 | 1.7652 | 0.02824 | 0.0353 | 62.5071
18 | 1.7656 | 0.03208 | 0.0374 | 55.0374
18.5 | 1.7675 | 0.03602 | 0.0389 | 49.07
19 | 1.7614 | 0.04086 | 0.04 | 43.1082
19.5 | 1.7483 | 0.04656 | 0.0407 | 37.5494
20 | 1.7379 | 0.05213 | 0.041 | 33.3378

## 125. Re 14M Mach 0.25 (1)
BIGFOIL.COM POLAR EXPORT
NACA34021
NACA34021 |  |  |  | Cl Max: | 1.975 | at alpha= | 18 | deg
JavaFoil+Calcfoil stall+Eppler ext transition |  |  |  | L/D Max: | 117.63 | at alpha= | 8 | deg
Re: | 14000000 |  |  | Cd Min: | 0.00718 | at alpha= | -0.5 | deg
Mach: | 0.25 |  |  | Cl=0 at alpha= | -2.4924 | deg
|  |  |  | @ Cl=0.1, Cd= | 0.0080717
|  |  |  | @ Cl=0.4, Cd= | 0.0073509
|  |  |  | @ Cl=0.6, Cd= | 0.0076071
alpha (deg) | Cl | Cd | Cm | Cl/Cd
-20 | -1.269 | 0.07419 | -0.003 | -17.1
-19.5 | -1.295 | 0.06281 | -0.003 | -20.621
-19 | -1.318 | 0.05297 | -0.004 | -24.879
-18.5 | -1.337 | 0.04426 | -0.004 | -30.212
-18 | -1.353 | 0.03691 | -0.005 | -36.653
-17.5 | -1.363 | 0.03123 | -0.005 | -43.648
-17 | -1.367 | 0.02687 | -0.006 | -50.877
-16.5 | -1.365 | 0.02375 | -0.006 | -57.476
-16 | -1.356 | 0.02121 | -0.007 | -63.958
-15.5 | -1.343 | 0.01921 | -0.007 | -69.909
-15 | -1.324 | 0.01765 | -0.008 | -75.036
-14.5 | -1.301 | 0.01637 | -0.008 | -79.497
-14 | -1.274 | 0.01528 | -0.008 | -83.375
-13.5 | -1.242 | 0.0144 | -0.009 | -86.272
-13 | -1.207 | 0.01365 | -0.009 | -88.398
-12.5 | -1.168 | 0.01304 | -0.01 | -89.593
-12 | -1.126 | 0.01249 | -0.01 | -90.15
-11.5 | -1.081 | 0.01199 | -0.011 | -90.149
-11 | -1.033 | 0.01155 | -0.011 | -89.411
-10.5 | -0.983 | 0.01119 | -0.012 | -87.801
-10 | -0.93 | 0.01083 | -0.012 | -85.916
-9.5 | -0.876 | 0.01054 | -0.013 | -83.149
-9 | -0.82 | 0.01027 | -0.013 | -79.831
-8.5 | -0.762 | 0.01009 | -0.014 | -75.578
-8 | -0.703 | 0.00989 | -0.014 | -71.075
-7.5 | -0.643 | 0.00971 | -0.014 | -66.194
-7 | -0.582 | 0.00918 | -0.015 | -63.337
-6.5 | -0.519 | 0.00801 | -0.015 | -64.87
-6 | -0.456 | 0.00831 | -0.016 | -54.923
-5.5 | -0.393 | 0.00823 | -0.016 | -47.701
-5 | -0.328 | 0.00813 | -0.017 | -40.407
-4.5 | -0.264 | 0.00846 | -0.017 | -31.154
-4 | -0.198 | 0.0084 | -0.018 | -23.615
-3.5 | -0.133 | 0.00831 | -0.018 | -15.987
-3 | -0.067 | 0.00825 | -0.019 | -8.118
-2.5 | -0.001 | 0.00821 | -0.019 | -0.113
-2 | 0.065 | 0.00813 | -0.02 | 8.026
-1.5 | 0.131 | 0.00802 | -0.02 | 16.372
-1 | 0.197 | 0.00754 | -0.021 | 26.168
-0.5 | 0.263 | 0.00718 | -0.021 | 36.649
0 | 0.329 | 0.00726 | -0.021 | 45.27
0.5 | 0.394 | 0.00734 | -0.022 | 53.729
1 | 0.46 | 0.00746 | -0.022 | 61.612
1.5 | 0.525 | 0.00749 | -0.023 | 70.078
2 | 0.589 | 0.00758 | -0.023 | 77.717
2.5 | 0.654 | 0.00774 | -0.024 | 84.492
3 | 0.718 | 0.00743 | -0.024 | 96.688
3.5 | 0.782 | 0.00845 | -0.025 | 92.588
4 | 0.846 | 0.0086 | -0.025 | 98.276
4.5 | 0.909 | 0.00879 | -0.025 | 103.357
5 | 0.971 | 0.009 | -0.026 | 107.842
5.5 | 1.033 | 0.00926 | -0.026 | 111.522
6 | 1.094 | 0.00982 | -0.027 | 111.393
6.5 | 1.155 | 0.01014 | -0.027 | 113.928
7 | 1.214 | 0.01047 | -0.028 | 116.022
7.5 | 1.273 | 0.01087 | -0.028 | 117.091
8 | 1.331 | 0.01131 | -0.028 | 117.63
8.5 | 1.387 | 0.01182 | -0.029 | 117.299
9 | 1.442 | 0.01237 | -0.029 | 116.58
9.5 | 1.495 | 0.01303 | -0.029 | 114.76
10 | 1.546 | 0.01377 | -0.03 | 112.315
10.5 | 1.596 | 0.01463 | -0.03 | 109.095
11 | 1.643 | 0.01581 | -0.03 | 103.925
11.5 | 1.687 | 0.01717 | -0.031 | 98.242
12 | 1.729 | 0.01856 | -0.031 | 93.114
12.5 | 1.767 | 0.02023 | -0.031 | 87.363
13 | 1.803 | 0.02206 | -0.031 | 81.705
13.5 | 1.835 | 0.02413 | -0.031 | 76.037
14 | 1.864 | 0.02656 | -0.031 | 70.195
14.5 | 1.89 | 0.02932 | -0.032 | 64.455
15 | 1.912 | 0.03234 | -0.032 | 59.135
15.5 | 1.931 | 0.03574 | -0.032 | 54.043
16 | 1.947 | 0.0394 | -0.032 | 49.413
16.5 | 1.96 | 0.04345 | -0.032 | 45.096
17 | 1.968 | 0.04781 | -0.032 | 41.165
17.5 | 1.973 | 0.05238 | -0.032 | 37.665
18 | 1.975 | 0.05733 | -0.032 | 34.442
18.5 | 1.973 | 0.06253 | -0.032 | 31.556
19 | 1.966 | 0.06815 | -0.032 | 28.849
19.5 | 1.955 | 0.07395 | -0.032 | 26.438
20 | 1.94 | 0.08009 | -0.032 | 24.23

## 126. Re 14M Mach 0.25 (2)
BIGFOIL.COM POLAR EXPORT
NACA34021
NACA34021 |  |  |  | Cl Max: | 1.7408 | at alpha= | 16.5 | deg
XFOIL ncrit=9 |  |  |  | L/D Max: | 143.681 | at alpha= | 9.5 | deg
Re: | 14000000 |  |  | Cd Min: | 0.075 | at alpha= | 20 | deg
Mach: | 0.25 |  |  | Cl=0 at alpha= | -2.6643 | deg
|  |  |  | @ Cl=0.1, Cd= | 0.0067245
|  |  |  | @ Cl=0.4, Cd= | 0.0058061
|  |  |  | @ Cl=0.6, Cd= | 0.0060036
alpha (deg) | Cl | Cd | Cm | Cl/Cd
-20 | -1.5951 | 0.03079 | -0.088 | -51.8058
-19.5 | -1.555 | 0.02796 | -0.0893 | -55.6152
-19 | -1.5128 | 0.02544 | -0.0904 | -59.4654
-18.5 | -1.4786 | 0.02289 | -0.0903 | -64.5959
-18 | -1.4386 | 0.02086 | -0.09 | -68.9645
-17.5 | -1.397 | 0.01909 | -0.0895 | -73.1797
-17 | -1.3641 | 0.0176 | -0.0867 | -77.5057
-16.5 | -1.3342 | 0.01629 | -0.0829 | -81.903
-16 | -1.2941 | 0.01506 | -0.0808 | -85.9296
-15.5 | -1.2469 | 0.01385 | -0.0799 | -90.0289
-15 | -1.2057 | 0.01305 | -0.0772 | -92.3908
-14.5 | -1.1591 | 0.01237 | -0.0754 | -93.7025
-14 | -1.1086 | 0.01176 | -0.0742 | -94.2687
-13.5 | -1.0503 | 0.01119 | -0.0744 | -93.8606
-13 | -0.9361 | 0.01066 | -0.0855 | -87.8143
-12.5 | -0.8555 | 0.01016 | -0.09 | -84.2028
-12 | -0.8024 | 0.00971 | -0.0891 | -82.6365
-11.5 | -0.7574 | 0.00936 | -0.0864 | -80.9188
-11 | -0.7152 | 0.00905 | -0.083 | -79.0276
-10.5 | -0.6766 | 0.00875 | -0.0788 | -77.3257
-10 | -0.6348 | 0.00851 | -0.0752 | -74.5946
-9.5 | -0.5957 | 0.0083 | -0.0709 | -71.7711
-9 | -0.5556 | 0.00808 | -0.0668 | -68.7624
-8.5 | -0.5161 | 0.00791 | -0.0625 | -65.2465
-8 | -0.4757 | 0.00774 | -0.0584 | -61.4599
-7.5 | -0.435 | 0.00759 | -0.0542 | -57.3123
-7 | -0.3952 | 0.00744 | -0.0499 | -53.1183
-6.5 | -0.3553 | 0.00737 | -0.0456 | -48.209
-6 | -0.3223 | 0.00735 | -0.0398 | -43.8503
-5.5 | -0.277 | 0.0073 | -0.0365 | -37.9452
-5 | -0.23 | 0.00723 | -0.0337 | -31.8119
-4.5 | -0.1816 | 0.00714 | -0.0312 | -25.4342
-4 | -0.1335 | 0.00709 | -0.0286 | -18.8293
-3.5 | -0.0832 | 0.007 | -0.0264 | -11.8857
-3 | -0.0337 | 0.00696 | -0.0241 | -4.842
-2.5 | 0.0165 | 0.00685 | -0.022 | 2.4088
-2 | 0.0659 | 0.0068 | -0.0198 | 9.6912
-1.5 | 0.1156 | 0.00669 | -0.0176 | 17.2795
-1 | 0.1616 | 0.00651 | -0.0146 | 24.8233
-0.5 | 0.2049 | 0.00632 | -0.0112 | 32.4209
0 | 0.248 | 0.00606 | -0.0077 | 40.9241
0.5 | 0.2936 | 0.00598 | -0.0047 | 49.097
1 | 0.3389 | 0.0059 | -0.0016 | 57.4407
1.5 | 0.3837 | 0.00583 | 0.0016 | 65.8148
2 | 0.4178 | 0.00578 | 0.0071 | 72.2837
2.5 | 0.4603 | 0.00578 | 0.0107 | 79.6367
3 | 0.503 | 0.00575 | 0.0143 | 87.4783
3.5 | 0.5452 | 0.00588 | 0.018 | 92.7211
4 | 0.5923 | 0.00598 | 0.0206 | 99.0468
4.5 | 0.638 | 0.00612 | 0.0235 | 104.2484
5 | 0.6808 | 0.00626 | 0.0269 | 108.754
5.5 | 0.7272 | 0.00637 | 0.0296 | 114.1601
6 | 0.7709 | 0.00657 | 0.0328 | 117.3364
6.5 | 0.8162 | 0.00669 | 0.0355 | 122.003
7 | 0.8642 | 0.00692 | 0.0376 | 124.8844
7.5 | 0.9224 | 0.00715 | 0.0376 | 129.007
8 | 1.0437 | 0.00757 | 0.0242 | 137.8732
8.5 | 1.114 | 0.00781 | 0.0217 | 142.6376
9 | 1.171 | 0.00819 | 0.0216 | 142.9792
9.5 | 1.2256 | 0.00853 | 0.0222 | 143.6811
10 | 1.2749 | 0.00895 | 0.0237 | 142.4469
10.5 | 1.3201 | 0.00949 | 0.0258 | 139.1043
11.5 | 1.4201 | 0.01086 | 0.0276 | 130.7643
12 | 1.459 | 0.01172 | 0.0303 | 124.4881
12.5 | 1.4861 | 0.01269 | 0.0351 | 117.108
13 | 1.5299 | 0.01389 | 0.0359 | 110.144
13.5 | 1.5732 | 0.01523 | 0.0365 | 103.2961
14 | 1.6164 | 0.01663 | 0.037 | 97.1978
14.5 | 1.6531 | 0.01856 | 0.0376 | 89.0679
15 | 1.6895 | 0.02078 | 0.0376 | 81.3041
15.5 | 1.7201 | 0.02349 | 0.0376 | 73.2269
16 | 1.7354 | 0.02657 | 0.0394 | 65.3143
16.5 | 1.7408 | 0.02992 | 0.0424 | 58.1818
17 | 1.7405 | 0.03407 | 0.0446 | 51.086
17.5 | 1.7367 | 0.03881 | 0.0462 | 44.7488
18 | 1.7254 | 0.04435 | 0.0473 | 38.9042
18.5 | 1.7096 | 0.05052 | 0.0479 | 33.8401
19 | 1.6869 | 0.05757 | 0.0478 | 29.3017
19.5 | 1.653 | 0.0659 | 0.047 | 25.0835
20 | 1.6143 | 0.075 | 0.0455 | 21.524

## 127. Re 14M Mach 0.50 (1)
BIGFOIL.COM POLAR EXPORT
NACA34021
NACA34021 |  |  |  | Cl Max: | 1.639 | at alpha= | 11.5 | deg
JavaFoil+Calcfoil stall+Eppler ext transition |  |  |  | L/D Max: | 101.099 | at alpha= | 5 | deg
Re: | 14000000 |  |  | Cd Min: | 0.0068 | at alpha= | 0 | deg
Mach: | 0.5 |  |  | Cl=0 at alpha= | -2.4932 | deg
|  |  |  | @ Cl=0.1, Cd= | 0.0076278
|  |  |  | @ Cl=0.4, Cd= | 0.0072533
|  |  |  | @ Cl=0.6, Cd= | 0.0082345
alpha (deg) | Cl | Cd | Cm | Cl/Cd
-20 | -1.006 | 0.20104 | -0.002 | -5.002
-19.5 | -0.981 | 0.17179 | -0.003 | -5.708
-19 | -0.949 | 0.18523 | -0.003 | -5.122
-18.5 | -0.923 | 0.15812 | -0.003 | -5.837
-18 | -0.898 | 0.14074 | -0.004 | -6.38
-17.5 | -0.865 | 0.14657 | -0.004 | -5.905
-17 | -0.842 | 0.12379 | -0.004 | -6.804
-16.5 | -0.809 | 0.12846 | -0.004 | -6.295
-16 | -0.786 | 0.1118 | -0.005 | -7.026
-15.5 | -0.755 | 0.10827 | -0.005 | -6.97
-15 | -0.748 | 0.08098 | -0.006 | -9.238
-14.5 | -0.763 | 0.04676 | -0.008 | -16.308
-14 | -0.668 | 0.09335 | -0.006 | -7.154
-13.5 | -0.729 | 0.02964 | -0.009 | -24.581
-13 | -0.67 | 0.04161 | -0.009 | -16.104
-12.5 | -0.628 | 0.04658 | -0.009 | -13.485
-12 | -0.603 | 0.04146 | -0.01 | -14.547
-11.5 | -0.862 | 0.02342 | -0.011 | -36.788
-11 | -0.947 | 0.01717 | -0.012 | -55.157
-10.5 | -0.958 | 0.0152 | -0.013 | -63.017
-10 | -0.941 | 0.01391 | -0.013 | -67.654
-9.5 | -0.909 | 0.01296 | -0.014 | -70.114
-9 | -0.866 | 0.01231 | -0.015 | -70.333
-8.5 | -0.815 | 0.01173 | -0.015 | -69.506
-8 | -0.759 | 0.01127 | -0.016 | -67.377
-7.5 | -0.7 | 0.01086 | -0.016 | -64.422
-7 | -0.637 | 0.01021 | -0.017 | -62.374
-6.5 | -0.571 | 0.00987 | -0.017 | -57.826
-6 | -0.503 | 0.00958 | -0.018 | -52.546
-5.5 | -0.434 | 0.00933 | -0.018 | -46.529
-5 | -0.364 | 0.00913 | -0.019 | -39.877
-4.5 | -0.293 | 0.00895 | -0.019 | -32.698
-4 | -0.221 | 0.00785 | -0.02 | -28.087
-3.5 | -0.148 | 0.00746 | -0.02 | -19.823
-3 | -0.075 | 0.00771 | -0.021 | -9.671
-2.5 | -0.001 | 0.00767 | -0.021 | -0.135
-2 | 0.073 | 0.00765 | -0.022 | 9.498
-1.5 | 0.146 | 0.00759 | -0.022 | 19.29
-1 | 0.22 | 0.00736 | -0.023 | 29.854
-0.5 | 0.293 | 0.00708 | -0.023 | 41.401
0 | 0.366 | 0.0068 | -0.024 | 53.811
0.5 | 0.438 | 0.00776 | -0.024 | 56.471
1 | 0.511 | 0.00794 | -0.025 | 64.296
1.5 | 0.583 | 0.00811 | -0.025 | 71.791
2 | 0.654 | 0.00863 | -0.026 | 75.788
2.5 | 0.725 | 0.00884 | -0.026 | 81.951
3 | 0.795 | 0.00911 | -0.027 | 87.244
3.5 | 0.865 | 0.00941 | -0.027 | 91.852
4 | 0.933 | 0.00974 | -0.028 | 95.766
4.5 | 1.001 | 0.01014 | -0.028 | 98.719
5 | 1.067 | 0.01056 | -0.029 | 101.099
5.5 | 1.132 | 0.01131 | -0.029 | 100.15
6 | 1.196 | 0.01191 | -0.03 | 100.422
6.5 | 1.257 | 0.01252 | -0.03 | 100.407
7 | 1.316 | 0.01333 | -0.03 | 98.747
7.5 | 1.373 | 0.01425 | -0.031 | 96.331
8 | 1.425 | 0.01538 | -0.031 | 92.699
8.5 | 1.475 | 0.01671 | -0.031 | 88.262
9 | 1.519 | 0.01846 | -0.032 | 82.279
9.5 | 1.558 | 0.02054 | -0.032 | 75.868
10 | 1.591 | 0.02335 | -0.032 | 68.141
10.5 | 1.616 | 0.02669 | -0.032 | 60.556
11 | 1.633 | 0.03079 | -0.032 | 53.014
11.5 | 1.639 | 0.03588 | -0.032 | 45.662
12 | 1.63 | 0.04235 | -0.032 | 38.497
12.5 | 1.603 | 0.05028 | -0.031 | 31.875
13 | 1.539 | 0.06027 | -0.031 | 25.542
13.5 | 1.386 | 0.07519 | -0.031 | 18.431
14 | 1.022 | 0.08586 | -0.03 | 11.897
14.5 | 1.035 | 0.10765 | -0.029 | 9.616
15 | 1.045 | 0.1409 | -0.028 | 7.414
15.5 | 1.067 | 0.16275 | -0.027 | 6.556
16 | 1.093 | 0.18227 | -0.027 | 5.995
16.5 | 1.12 | 0.20123 | -0.027 | 5.566

## 128. Re 14M Mach 0.50 (2)
BIGFOIL.COM POLAR EXPORT
NACA34021
NACA34021 |  |  |  | Cl Max: | 1.6683 | at alpha= | 14 | deg
XFOIL ncrit=9 |  |  |  | L/D Max: | 118.869 | at alpha= | 7.5 | deg
Re: | 14000000 |  |  | Cd Min: | 0.13314 | at alpha= | 19 | deg
Mach: | 0.5 |  |  | Cl=0 at alpha= | -2.7857 | deg
|  |  |  | @ Cl=0.1, Cd= | 0.00717
|  |  |  | @ Cl=0.4, Cd= | 0.0062983
|  |  |  | @ Cl=0.6, Cd= | 0.0067447
alpha (deg) | Cl | Cd | Cm | Cl/Cd
-19 | -0.9298 | 0.10965 | -0.091 | -8.4797
-18.5 | -0.9607 | 0.09735 | -0.101 | -9.8685
-18 | -0.9882 | 0.08615 | -0.1094 | -11.4707
-17.5 | -1.0095 | 0.07565 | -0.117 | -13.3443
-17 | -1.0326 | 0.06545 | -0.124 | -15.7769
-16.5 | -1.0586 | 0.05566 | -0.13 | -19.019
-16 | -1.0928 | 0.04872 | -0.1282 | -22.4302
-15.5 | -1.1205 | 0.04074 | -0.1297 | -27.5037
-15 | -1.1418 | 0.03302 | -0.1311 | -34.579
-14 | -1.151 | 0.02234 | -0.1262 | -51.5219
-13.5 | -1.1211 | 0.01915 | -0.1228 | -58.5431
-13 | -1.0717 | 0.01697 | -0.1197 | -63.1526
-12.5 | -1.0161 | 0.0153 | -0.1165 | -66.4118
-12 | -0.9403 | 0.01394 | -0.1162 | -67.4534
-11.5 | -0.8331 | 0.01276 | -0.1211 | -65.29
-11 | -0.7617 | 0.01189 | -0.1199 | -64.0622
-10.5 | -0.7034 | 0.01112 | -0.1166 | -63.2554
-10 | -0.6507 | 0.01051 | -0.1121 | -61.9125
-9.5 | -0.602 | 0.00998 | -0.1069 | -60.3206
-9 | -0.5573 | 0.00951 | -0.1011 | -58.6015
-8.5 | -0.5101 | 0.00918 | -0.0955 | -55.5664
-8 | -0.4667 | 0.00886 | -0.0894 | -52.6749
-7.5 | -0.4213 | 0.00858 | -0.0835 | -49.1026
-7 | -0.3772 | 0.00833 | -0.0775 | -45.2821
-6.5 | -0.3316 | 0.00816 | -0.0718 | -40.6373
-6 | -0.2868 | 0.00795 | -0.0659 | -36.0755
-5.5 | -0.241 | 0.00779 | -0.0603 | -30.9371
-5 | -0.1965 | 0.00766 | -0.0545 | -25.6527
-4.5 | -0.151 | 0.00752 | -0.0488 | -20.0798
-4 | -0.1133 | 0.00749 | -0.0417 | -15.1268
-3.5 | -0.0709 | 0.00743 | -0.0355 | -9.5424
-3 | -0.0219 | 0.00737 | -0.0308 | -2.9715
-2.5 | 0.0292 | 0.0073 | -0.0265 | 4
-2 | 0.0804 | 0.00719 | -0.0222 | 11.1822
-1.5 | 0.1293 | 0.00714 | -0.0176 | 18.1092
-1 | 0.1772 | 0.00698 | -0.0128 | 25.3868
-0.5 | 0.2184 | 0.00678 | -0.0067 | 32.2124
0 | 0.2374 | 0.00643 | 0.0038 | 36.9207
0.5 | 0.2798 | 0.00626 | 0.0097 | 44.6965
1 | 0.3226 | 0.00624 | 0.0154 | 51.6987
1.5 | 0.3689 | 0.00628 | 0.0205 | 58.742
2 | 0.42 | 0.00631 | 0.0246 | 66.561
2.5 | 0.4656 | 0.0064 | 0.0298 | 72.75
3 | 0.5136 | 0.00645 | 0.0345 | 79.6279
3.5 | 0.5659 | 0.00659 | 0.0384 | 85.8725
4 | 0.6166 | 0.00682 | 0.0425 | 90.4106
4.5 | 0.6701 | 0.00701 | 0.0462 | 95.592
5 | 0.7241 | 0.00727 | 0.0497 | 99.6011
5.5 | 0.7796 | 0.00758 | 0.0529 | 102.8496
6 | 0.8453 | 0.00789 | 0.0542 | 107.1356
6.5 | 0.9223 | 0.00836 | 0.0532 | 110.323
7 | 1.0401 | 0.00883 | 0.0447 | 117.7916
7.5 | 1.1138 | 0.00937 | 0.0447 | 118.8687
8 | 1.1782 | 0.01 | 0.0463 | 117.82
8.5 | 1.2401 | 0.01071 | 0.0483 | 115.789
9 | 1.2969 | 0.01157 | 0.051 | 112.0916
9.5 | 1.35 | 0.01253 | 0.0543 | 107.7414
10 | 1.4013 | 0.0138 | 0.0576 | 101.5435
10.5 | 1.4604 | 0.01537 | 0.0591 | 95.0163
11 | 1.4985 | 0.01745 | 0.0629 | 85.8739
11.5 | 1.5242 | 0.01938 | 0.0692 | 78.6481
12 | 1.5627 | 0.02225 | 0.071 | 70.2337
12.5 | 1.5984 | 0.02555 | 0.0723 | 62.5597
13 | 1.6317 | 0.02921 | 0.0731 | 55.861
13.5 | 1.6516 | 0.03425 | 0.0727 | 48.2219
14 | 1.6683 | 0.03973 | 0.0718 | 41.9909
14.5 | 1.6584 | 0.04677 | 0.0707 | 35.4586
15.5 | 1.5747 | 0.0643 | 0.0685 | 24.4899
16 | 1.5104 | 0.07439 | 0.0671 | 20.3038
16.5 | 1.4535 | 0.0846 | 0.0646 | 17.1809
17 | 1.4067 | 0.09449 | 0.0615 | 14.8873
17.5 | 1.3582 | 0.10504 | 0.0574 | 12.9303
18.5 | 1.2953 | 0.12408 | 0.0493 | 10.4392
19 | 1.2724 | 0.13314 | 0.045 | 9.5569

## 129. Re 16M Mach 0.00 (1)
BIGFOIL.COM POLAR EXPORT
NACA34021
NACA34021 |  |  |  | Cl Max: | 2.092 | at alpha= | 20 | deg
JavaFoil+Calcfoil stall+Eppler ext transition |  |  |  | L/D Max: | 123.927 | at alpha= | 9 | deg
Re: | 16000000 |  |  | Cd Min: | 0.00735 | at alpha= | -0.5 | deg
Mach: | 0 |  |  | Cl=0 at alpha= | -2.4922 | deg
|  |  |  | @ Cl=0.1, Cd= | 0.0084739
|  |  |  | @ Cl=0.4, Cd= | 0.0078059
|  |  |  | @ Cl=0.6, Cd= | 0.0075565
alpha (deg) | Cl | Cd | Cm | Cl/Cd
-20 | -1.525 | 0.03635 | -0.003 | -41.938
-19.5 | -1.521 | 0.03237 | -0.004 | -46.997
-19 | -1.517 | 0.02867 | -0.004 | -52.892
-18.5 | -1.509 | 0.02549 | -0.004 | -59.204
-18 | -1.498 | 0.02296 | -0.005 | -65.237
-17.5 | -1.483 | 0.02089 | -0.005 | -70.969
-17 | -1.465 | 0.01921 | -0.006 | -76.264
-16.5 | -1.443 | 0.01787 | -0.006 | -80.76
-16 | -1.418 | 0.01671 | -0.007 | -84.838
-15.5 | -1.389 | 0.01572 | -0.007 | -88.362
-15 | -1.358 | 0.01492 | -0.007 | -91.009
-14.5 | -1.323 | 0.01413 | -0.008 | -93.652
-14 | -1.287 | 0.01351 | -0.008 | -95.231
-13.5 | -1.247 | 0.01268 | -0.009 | -98.355
-13 | -1.206 | 0.01221 | -0.009 | -98.71
-12.5 | -1.161 | 0.01176 | -0.01 | -98.758
-12 | -1.115 | 0.01137 | -0.01 | -98.115
-11.5 | -1.067 | 0.01102 | -0.01 | -96.772
-11 | -1.017 | 0.01067 | -0.011 | -95.315
-10.5 | -0.965 | 0.01039 | -0.011 | -92.874
-10 | -0.911 | 0.01014 | -0.012 | -89.854
-9.5 | -0.857 | 0.00988 | -0.012 | -86.693
-9 | -0.801 | 0.00971 | -0.013 | -82.429
-8.5 | -0.743 | 0.00955 | -0.013 | -77.827
-8 | -0.685 | 0.00939 | -0.014 | -72.907
-7.5 | -0.626 | 0.00821 | -0.014 | -76.17
-7 | -0.565 | 0.00856 | -0.014 | -66.094
-6.5 | -0.505 | 0.00845 | -0.015 | -59.742
-6 | -0.443 | 0.00834 | -0.015 | -53.128
-5.5 | -0.381 | 0.00874 | -0.016 | -43.605
-5 | -0.319 | 0.00819 | -0.016 | -38.881
-4.5 | -0.256 | 0.00808 | -0.017 | -31.621
-4 | -0.192 | 0.00851 | -0.017 | -22.598
-3.5 | -0.129 | 0.00841 | -0.018 | -15.306
-3 | -0.065 | 0.00835 | -0.018 | -7.77
-2.5 | -0.001 | 0.00826 | -0.019 | -0.109
-2 | 0.063 | 0.00826 | -0.019 | 7.646
-1.5 | 0.127 | 0.00863 | -0.019 | 14.74
-1 | 0.191 | 0.00804 | -0.02 | 23.767
-0.5 | 0.255 | 0.00735 | -0.02 | 34.713
0 | 0.319 | 0.0078 | -0.021 | 40.833
0.5 | 0.382 | 0.00791 | -0.021 | 48.312
1 | 0.446 | 0.00754 | -0.022 | 59.104
1.5 | 0.509 | 0.00761 | -0.022 | 66.84
2 | 0.572 | 0.00771 | -0.023 | 74.189
2.5 | 0.634 | 0.00737 | -0.023 | 86.035
3 | 0.697 | 0.00749 | -0.023 | 93.01
3.5 | 0.759 | 0.00761 | -0.024 | 99.785
4 | 0.821 | 0.00737 | -0.024 | 111.461
4.5 | 0.882 | 0.00871 | -0.025 | 101.28
5 | 0.943 | 0.00891 | -0.025 | 105.9
5.5 | 1.004 | 0.0091 | -0.026 | 110.317
6 | 1.064 | 0.00933 | -0.026 | 113.995
6.5 | 1.124 | 0.00958 | -0.026 | 117.243
7 | 1.182 | 0.00984 | -0.027 | 120.147
7.5 | 1.24 | 0.01016 | -0.027 | 122.054
8 | 1.297 | 0.01053 | -0.027 | 123.232
8.5 | 1.354 | 0.01094 | -0.028 | 123.775
9 | 1.409 | 0.01137 | -0.028 | 123.927
9.5 | 1.463 | 0.01187 | -0.029 | 123.213
10 | 1.515 | 0.01263 | -0.029 | 119.93
10.5 | 1.566 | 0.01326 | -0.029 | 118.054
11 | 1.615 | 0.01402 | -0.03 | 115.171
11.5 | 1.662 | 0.01506 | -0.03 | 110.35
12 | 1.707 | 0.01619 | -0.03 | 105.472
12.5 | 1.75 | 0.01707 | -0.03 | 102.517
13 | 1.79 | 0.01841 | -0.031 | 97.258
13.5 | 1.828 | 0.01988 | -0.031 | 91.97
14 | 1.863 | 0.02151 | -0.031 | 86.647
14.5 | 1.896 | 0.02336 | -0.031 | 81.162
15 | 1.926 | 0.02545 | -0.031 | 75.693
15.5 | 1.954 | 0.02779 | -0.031 | 70.312
16 | 1.979 | 0.03037 | -0.032 | 65.171
16.5 | 2.002 | 0.03316 | -0.032 | 60.367
17 | 2.022 | 0.03621 | -0.032 | 55.846
17.5 | 2.04 | 0.03954 | -0.032 | 51.589
18 | 2.055 | 0.04309 | -0.032 | 47.691
18.5 | 2.069 | 0.04676 | -0.032 | 44.248
19 | 2.079 | 0.0509 | -0.032 | 40.85
19.5 | 2.087 | 0.05509 | -0.032 | 37.879
20 | 2.092 | 0.05953 | -0.032 | 35.148

## 130. Re 16M Mach 0.00 (2)
BIGFOIL.COM POLAR EXPORT
NACA34021
NACA34021 |  |  |  | Cl Max: | 1.7836 | at alpha= | 18.5 | deg
XFOIL ncrit=9 |  |  |  | L/D Max: | 152.02 | at alpha= | 9.5 | deg
Re: | 16000000 |  |  | Cd Min: | 0.04801 | at alpha= | 20 | deg
Mach: | 0 |  |  | Cl=0 at alpha= | -2.6403 | deg
|  |  |  | @ Cl=0.1, Cd= | 0.0065167
|  |  |  | @ Cl=0.4, Cd= | 0.0057268
|  |  |  | @ Cl=0.6, Cd= | 0.005745
alpha (deg) | Cl | Cd | Cm | Cl/Cd
-20 | -1.5735 | 0.0212 | -0.073 | -74.2217
-19.5 | -1.5354 | 0.01947 | -0.0735 | -78.8598
-19 | -1.4955 | 0.01809 | -0.0736 | -82.67
-18.5 | -1.455 | 0.01679 | -0.0735 | -86.6587
-18 | -1.412 | 0.01573 | -0.0734 | -89.7648
-17.5 | -1.3859 | 0.01476 | -0.0696 | -93.8957
-17 | -1.3547 | 0.0138 | -0.0667 | -98.1667
-16.5 | -1.3124 | 0.0129 | -0.0658 | -101.7364
-16 | -1.2698 | 0.01217 | -0.0646 | -104.3385
-15.5 | -1.2291 | 0.01164 | -0.0627 | -105.5928
-15 | -1.1839 | 0.01118 | -0.0616 | -105.8945
-14.5 | -1.1346 | 0.01072 | -0.0612 | -105.8396
-14 | -1.0813 | 0.01028 | -0.0616 | -105.1848
-13.5 | -0.947 | 0.0099 | -0.0785 | -95.6566
-13 | -0.8787 | 0.00953 | -0.0817 | -92.2036
-12.5 | -0.8339 | 0.00917 | -0.0801 | -90.9378
-12 | -0.7924 | 0.0089 | -0.0775 | -89.0337
-11.5 | -0.7536 | 0.00864 | -0.0743 | -87.2222
-11 | -0.7158 | 0.00838 | -0.0708 | -85.4177
-10.5 | -0.6783 | 0.0082 | -0.0671 | -82.7195
-10 | -0.6384 | 0.00802 | -0.0638 | -79.601
-9.5 | -0.6023 | 0.00783 | -0.0597 | -76.9221
-9 | -0.5624 | 0.00768 | -0.0562 | -73.2292
-8.5 | -0.5244 | 0.00753 | -0.0523 | -69.6414
-8 | -0.4856 | 0.00739 | -0.0485 | -65.7104
-7.5 | -0.4457 | 0.00729 | -0.0449 | -61.1385
-7 | -0.4135 | 0.00724 | -0.0396 | -57.1133
-6.5 | -0.3702 | 0.00719 | -0.0367 | -51.4882
-6 | -0.3252 | 0.00711 | -0.0341 | -45.7384
-5.5 | -0.2788 | 0.00706 | -0.0318 | -39.4901
-5 | -0.2314 | 0.007 | -0.0298 | -33.0571
-4.5 | -0.1827 | 0.00691 | -0.0279 | -26.4399
-4 | -0.1347 | 0.00687 | -0.0259 | -19.607
-3.5 | -0.0852 | 0.00679 | -0.0243 | -12.5479
-3 | -0.0359 | 0.00674 | -0.0226 | -5.3264
-2.5 | 0.014 | 0.00665 | -0.021 | 2.1053
-2 | 0.0626 | 0.0066 | -0.0192 | 9.4848
-1.5 | 0.112 | 0.00649 | -0.0175 | 17.2573
-1 | 0.1582 | 0.00636 | -0.0152 | 24.8742
-0.5 | 0.2048 | 0.00623 | -0.0129 | 32.8732
0 | 0.2477 | 0.00596 | -0.01 | 41.5604
0.5 | 0.2932 | 0.0059 | -0.0076 | 49.6949
1 | 0.3396 | 0.00581 | -0.0053 | 58.4509
1.5 | 0.3862 | 0.00573 | -0.0031 | 67.3997
2 | 0.4294 | 0.00572 | -0.0002 | 75.0699
2.5 | 0.4709 | 0.00564 | 0.0031 | 83.4929
3 | 0.5044 | 0.00556 | 0.0081 | 90.7194
3.5 | 0.546 | 0.00566 | 0.0113 | 96.4664
4 | 0.5921 | 0.00572 | 0.0136 | 103.514
4.5 | 0.6331 | 0.00585 | 0.0168 | 108.2222
5 | 0.6761 | 0.00595 | 0.0196 | 113.6303
5.5 | 0.7198 | 0.00608 | 0.0222 | 118.3882
6 | 0.7605 | 0.00623 | 0.0253 | 122.0706
6.5 | 0.8039 | 0.00633 | 0.0279 | 126.9984
7 | 0.8451 | 0.00654 | 0.0307 | 129.2202
7.5 | 0.8899 | 0.00668 | 0.0328 | 133.2186
8 | 0.9364 | 0.00695 | 0.0343 | 134.7338
8.5 | 1.0593 | 0.00724 | 0.0194 | 146.3122
9 | 1.1321 | 0.00755 | 0.0152 | 149.947
9.5 | 1.1888 | 0.00782 | 0.0144 | 152.0205
10 | 1.2396 | 0.00816 | 0.0147 | 151.9118
10.5 | 1.2861 | 0.00856 | 0.0158 | 150.2453
11 | 1.3321 | 0.0089 | 0.017 | 149.6742
11.5 | 1.375 | 0.00944 | 0.0185 | 145.6568
12 | 1.4226 | 0.01011 | 0.0188 | 140.7122
12.5 | 1.4595 | 0.01083 | 0.0211 | 134.7645
13 | 1.4824 | 0.01157 | 0.0261 | 128.1245
13.5 | 1.5264 | 0.01245 | 0.0264 | 122.6024
14 | 1.5687 | 0.01344 | 0.0267 | 116.7188
14.5 | 1.6081 | 0.01462 | 0.0272 | 109.9932
15 | 1.6437 | 0.01609 | 0.0277 | 102.1566
15.5 | 1.6833 | 0.01756 | 0.0273 | 95.8599
16 | 1.7178 | 0.01942 | 0.0271 | 88.4552
16.5 | 1.7456 | 0.02164 | 0.0274 | 80.6654
17 | 1.7627 | 0.02362 | 0.03 | 74.6274
17.5 | 1.7714 | 0.02642 | 0.0326 | 67.0477
18 | 1.7778 | 0.02966 | 0.0347 | 59.9393
18.5 | 1.7836 | 0.03309 | 0.0364 | 53.9015
19 | 1.7767 | 0.03784 | 0.0378 | 46.953
19.5 | 1.7781 | 0.042 | 0.0387 | 42.3357
20 | 1.762 | 0.04801 | 0.0392 | 36.7007

## 131. Re 16M Mach 0.10 (1)
BIGFOIL.COM POLAR EXPORT
NACA34021
NACA34021 |  |  |  | Cl Max: | 2.076 | at alpha= | 20 | deg
JavaFoil+Calcfoil stall+Eppler ext transition |  |  |  | L/D Max: | 123.179 | at alpha= | 8.5 | deg
Re: | 16000000 |  |  | Cd Min: | 0.00729 | at alpha= | 3.5 | deg
Mach: | 0.1 |  |  | Cl=0 at alpha= | -2.4923 | deg
|  |  |  | @ Cl=0.1, Cd= | 0.0085112
|  |  |  | @ Cl=0.4, Cd= | 0.0078275
|  |  |  | @ Cl=0.6, Cd= | 0.0076078
alpha (deg) | Cl | Cd | Cm | Cl/Cd
-20 | -1.497 | 0.03974 | -0.003 | -37.662
-19.5 | -1.498 | 0.03473 | -0.004 | -43.136
-19 | -1.496 | 0.03071 | -0.004 | -48.7
-18.5 | -1.491 | 0.02706 | -0.004 | -55.12
-18 | -1.483 | 0.0242 | -0.005 | -61.267
-17.5 | -1.471 | 0.02178 | -0.005 | -67.547
-17 | -1.455 | 0.01997 | -0.006 | -72.872
-16.5 | -1.436 | 0.01841 | -0.006 | -77.973
-16 | -1.412 | 0.01719 | -0.007 | -82.132
-15.5 | -1.385 | 0.01611 | -0.007 | -85.958
-15 | -1.355 | 0.01499 | -0.007 | -90.403
-14.5 | -1.322 | 0.01419 | -0.008 | -93.196
-14 | -1.286 | 0.01347 | -0.008 | -95.484
-13.5 | -1.248 | 0.01289 | -0.009 | -96.78
-13 | -1.207 | 0.01237 | -0.009 | -97.539
-12.5 | -1.163 | 0.01193 | -0.01 | -97.553
-12 | -1.118 | 0.01149 | -0.01 | -97.316
-11.5 | -1.07 | 0.01112 | -0.01 | -96.199
-11 | -1.02 | 0.01078 | -0.011 | -94.612
-10.5 | -0.968 | 0.01045 | -0.011 | -92.587
-10 | -0.915 | 0.01021 | -0.012 | -89.547
-9.5 | -0.86 | 0.00997 | -0.012 | -86.278
-9 | -0.804 | 0.00978 | -0.013 | -82.186
-8.5 | -0.746 | 0.00963 | -0.013 | -77.532
-8 | -0.688 | 0.00947 | -0.014 | -72.596
-7.5 | -0.628 | 0.00826 | -0.014 | -76.023
-7 | -0.568 | 0.00862 | -0.015 | -65.858
-6.5 | -0.507 | 0.00847 | -0.015 | -59.86
-6 | -0.445 | 0.00836 | -0.015 | -53.254
-5.5 | -0.383 | 0.00875 | -0.016 | -43.779
-5 | -0.32 | 0.00824 | -0.016 | -38.865
-4.5 | -0.257 | 0.00813 | -0.017 | -31.603
-4 | -0.193 | 0.00806 | -0.017 | -23.963
-3.5 | -0.129 | 0.00843 | -0.018 | -15.347
-3 | -0.065 | 0.00836 | -0.018 | -7.798
-2.5 | -0.001 | 0.00832 | -0.019 | -0.109
-2 | 0.064 | 0.00832 | -0.019 | 7.629
-1.5 | 0.128 | 0.00866 | -0.02 | 14.759
-1 | 0.192 | 0.0081 | -0.02 | 23.705
-0.5 | 0.256 | 0.0074 | -0.02 | 34.658
0 | 0.32 | 0.00745 | -0.021 | 42.958
0.5 | 0.384 | 0.00791 | -0.021 | 48.578
1 | 0.448 | 0.00758 | -0.022 | 59.066
1.5 | 0.511 | 0.00763 | -0.022 | 67.01
2 | 0.574 | 0.00775 | -0.023 | 74.124
2.5 | 0.638 | 0.0074 | -0.023 | 86.111
3 | 0.7 | 0.00757 | -0.024 | 92.502
3.5 | 0.763 | 0.00729 | -0.024 | 104.641
4 | 0.825 | 0.0074 | -0.024 | 111.52
4.5 | 0.887 | 0.00875 | -0.025 | 101.342
5 | 0.948 | 0.00895 | -0.025 | 105.885
5.5 | 1.009 | 0.00916 | -0.026 | 110.16
6 | 1.069 | 0.00939 | -0.026 | 113.832
6.5 | 1.128 | 0.00965 | -0.026 | 116.984
7 | 1.187 | 0.00994 | -0.027 | 119.414
7.5 | 1.245 | 0.01028 | -0.027 | 121.168
8 | 1.303 | 0.01062 | -0.028 | 122.703
8.5 | 1.359 | 0.01103 | -0.028 | 123.179
9 | 1.414 | 0.01152 | -0.028 | 122.775
9.5 | 1.468 | 0.01201 | -0.029 | 122.241
10 | 1.52 | 0.01283 | -0.029 | 118.512
10.5 | 1.571 | 0.01346 | -0.029 | 116.679
11 | 1.62 | 0.01451 | -0.03 | 111.59
11.5 | 1.667 | 0.01536 | -0.03 | 108.52
12 | 1.711 | 0.01649 | -0.03 | 103.746
12.5 | 1.753 | 0.01744 | -0.03 | 100.54
13 | 1.793 | 0.01887 | -0.031 | 95.037
13.5 | 1.83 | 0.02041 | -0.031 | 89.656
14 | 1.865 | 0.02214 | -0.031 | 84.23
14.5 | 1.897 | 0.0241 | -0.031 | 78.686
15 | 1.926 | 0.02635 | -0.031 | 73.099
15.5 | 1.953 | 0.02876 | -0.031 | 67.9
16 | 1.976 | 0.03148 | -0.032 | 62.781
16.5 | 1.998 | 0.0344 | -0.032 | 58.082
17 | 2.017 | 0.03759 | -0.032 | 53.667
17.5 | 2.033 | 0.04115 | -0.032 | 49.411
18 | 2.047 | 0.04486 | -0.032 | 45.629
18.5 | 2.059 | 0.0487 | -0.032 | 42.277
19 | 2.067 | 0.05296 | -0.032 | 39.028
19.5 | 2.073 | 0.05737 | -0.032 | 36.129
20 | 2.076 | 0.06197 | -0.032 | 33.498

## 132. Re 16M Mach 0.10 (2)
BIGFOIL.COM POLAR EXPORT
NACA34021
NACA34021 |  |  |  | Cl Max: | 1.7776 | at alpha= | 18.5 | deg
XFOIL ncrit=9 |  |  |  | L/D Max: | 151.1 | at alpha= | 9.5 | deg
Re: | 16000000 |  |  | Cd Min: | 0.05154 | at alpha= | 20 | deg
Mach: | 0.1 |  |  | Cl=0 at alpha= | -2.644 | deg
|  |  |  | @ Cl=0.1, Cd= | 0.0065216
|  |  |  | @ Cl=0.4, Cd= | 0.005737
|  |  |  | @ Cl=0.6, Cd= | 0.0057636
alpha (deg) | Cl | Cd | Cm | Cl/Cd
-20 | -1.5782 | 0.02228 | -0.0758 | -70.8348
-19.5 | -1.5392 | 0.02038 | -0.0765 | -75.525
-19 | -1.4991 | 0.01889 | -0.0766 | -79.3594
-18.5 | -1.4596 | 0.01745 | -0.0764 | -83.6447
-18 | -1.4165 | 0.0163 | -0.0762 | -86.9018
-17.5 | -1.3893 | 0.01524 | -0.0727 | -91.1614
-17 | -1.359 | 0.01423 | -0.0695 | -95.5025
-16.5 | -1.3178 | 0.01329 | -0.0683 | -99.1573
-16 | -1.2731 | 0.01249 | -0.0673 | -101.9295
-15.5 | -1.2345 | 0.01187 | -0.065 | -104.0017
-14.5 | -1.1394 | 0.01092 | -0.0632 | -104.3407
-14 | -1.0859 | 0.01045 | -0.0635 | -103.9139
-13.5 | -0.9609 | 0.01004 | -0.0782 | -95.7072
-13 | -0.883 | 0.00966 | -0.0832 | -91.4079
-12.5 | -0.8368 | 0.00928 | -0.0818 | -90.1724
-12 | -0.7941 | 0.00899 | -0.0793 | -88.3315
-11.5 | -0.7552 | 0.00872 | -0.076 | -86.6055
-11 | -0.7163 | 0.00845 | -0.0726 | -84.7692
-10.5 | -0.6795 | 0.00825 | -0.0686 | -82.3636
-10 | -0.6388 | 0.00808 | -0.0654 | -79.0594
-9.5 | -0.6024 | 0.00789 | -0.0612 | -76.3498
-9 | -0.5627 | 0.00772 | -0.0576 | -72.8886
-8.5 | -0.5234 | 0.00758 | -0.0539 | -69.0501
-8 | -0.4854 | 0.00742 | -0.0498 | -65.4178
-7.5 | -0.4446 | 0.00731 | -0.0463 | -60.8208
-7 | -0.4106 | 0.00724 | -0.0413 | -56.7127
-6.5 | -0.3705 | 0.00721 | -0.0375 | -51.387
-6 | -0.3256 | 0.00713 | -0.0348 | -45.6662
-5.5 | -0.2791 | 0.00708 | -0.0325 | -39.4209
-5 | -0.2318 | 0.00702 | -0.0302 | -33.0199
-4.5 | -0.183 | 0.00693 | -0.0283 | -26.4069
-4 | -0.1348 | 0.00688 | -0.0263 | -19.593
-3.5 | -0.0853 | 0.00681 | -0.0245 | -12.5257
-3 | -0.0356 | 0.00676 | -0.0228 | -5.2663
-2.5 | 0.0144 | 0.00667 | -0.0212 | 2.1589
-2 | 0.0631 | 0.00661 | -0.0192 | 9.5461
-1 | 0.1591 | 0.00638 | -0.0152 | 24.9373
-0.5 | 0.2057 | 0.00624 | -0.0129 | 32.9647
0 | 0.2486 | 0.00598 | -0.0098 | 41.5719
0.5 | 0.2941 | 0.00591 | -0.0073 | 49.7631
1 | 0.3406 | 0.00582 | -0.005 | 58.5223
1.5 | 0.3871 | 0.00574 | -0.0026 | 67.439
2 | 0.4303 | 0.00573 | 0.0003 | 75.096
2.5 | 0.4687 | 0.00564 | 0.0044 | 83.1028
3 | 0.5045 | 0.00558 | 0.009 | 90.4122
3.5 | 0.5469 | 0.00568 | 0.0121 | 96.2852
4 | 0.5932 | 0.00574 | 0.0144 | 103.3449
4.5 | 0.6336 | 0.00588 | 0.0179 | 107.7551
5 | 0.6778 | 0.00598 | 0.0205 | 113.3445
5.5 | 0.7217 | 0.00611 | 0.0232 | 118.1178
6 | 0.762 | 0.00627 | 0.0265 | 121.5311
6.5 | 0.8065 | 0.00637 | 0.0289 | 126.6091
7 | 0.8482 | 0.00658 | 0.0318 | 128.9058
7.5 | 0.8935 | 0.00673 | 0.0339 | 132.7637
8 | 0.9428 | 0.00701 | 0.0349 | 134.4936
9.5 | 1.1952 | 0.00791 | 0.0154 | 151.0999
10 | 1.2461 | 0.00825 | 0.0159 | 151.0424
10.5 | 1.2926 | 0.00867 | 0.0171 | 149.0888
11 | 1.3387 | 0.00902 | 0.0184 | 148.4146
11.5 | 1.3814 | 0.00959 | 0.0201 | 144.0459
12 | 1.4291 | 0.0103 | 0.0204 | 138.7476
12.5 | 1.4654 | 0.01105 | 0.023 | 132.6154
13 | 1.49 | 0.01182 | 0.0277 | 126.0575
13.5 | 1.5325 | 0.01279 | 0.0283 | 119.8202
14 | 1.5756 | 0.01381 | 0.0286 | 114.0912
14.5 | 1.615 | 0.01505 | 0.0291 | 107.309
15 | 1.6508 | 0.01662 | 0.0295 | 99.3261
15.5 | 1.6903 | 0.01821 | 0.0291 | 92.8226
16 | 1.7244 | 0.02019 | 0.0289 | 85.4086
16.5 | 1.7475 | 0.02267 | 0.0297 | 77.0843
17 | 1.7628 | 0.02486 | 0.0325 | 70.9091
17.5 | 1.7702 | 0.0279 | 0.035 | 63.448
18 | 1.7759 | 0.03133 | 0.0369 | 56.6837
18.5 | 1.7776 | 0.03526 | 0.0385 | 50.4141
19 | 1.767 | 0.04046 | 0.0398 | 43.6728
19.5 | 1.7658 | 0.04502 | 0.0404 | 39.2226
20 | 1.7455 | 0.05154 | 0.0407 | 33.8669

## 133. Re 16M Mach 0.25 (1)
BIGFOIL.COM POLAR EXPORT
NACA34021
NACA34021 |  |  |  | Cl Max: | 1.977 | at alpha= | 18 | deg
JavaFoil+Calcfoil stall+Eppler ext transition |  |  |  | L/D Max: | 118.393 | at alpha= | 8 | deg
Re: | 16000000 |  |  | Cd Min: | 0.00719 | at alpha= | 0 | deg
Mach: | 0.25 |  |  | Cl=0 at alpha= | -2.4924 | deg
|  |  |  | @ Cl=0.1, Cd= | 0.0079823
|  |  |  | @ Cl=0.4, Cd= | 0.0072509
|  |  |  | @ Cl=0.6, Cd= | 0.0075119
alpha (deg) | Cl | Cd | Cm | Cl/Cd
-20 | -1.272 | 0.07169 | -0.003 | -17.751
-19.5 | -1.299 | 0.06051 | -0.003 | -21.468
-19 | -1.322 | 0.05099 | -0.004 | -25.918
-18.5 | -1.341 | 0.04258 | -0.004 | -31.49
-18 | -1.356 | 0.03575 | -0.005 | -37.92
-17.5 | -1.365 | 0.03045 | -0.005 | -44.844
-17 | -1.37 | 0.02608 | -0.006 | -52.511
-16.5 | -1.368 | 0.02296 | -0.006 | -59.559
-16 | -1.359 | 0.02064 | -0.007 | -65.828
-15.5 | -1.345 | 0.01876 | -0.007 | -71.686
-15 | -1.326 | 0.01725 | -0.008 | -76.842
-14.5 | -1.302 | 0.016 | -0.008 | -81.407
-14 | -1.275 | 0.015 | -0.008 | -84.975
-13.5 | -1.243 | 0.0141 | -0.009 | -88.151
-13 | -1.208 | 0.01341 | -0.009 | -90.047
-12.5 | -1.169 | 0.01279 | -0.01 | -91.391
-12 | -1.127 | 0.01227 | -0.01 | -91.804
-11.5 | -1.081 | 0.01178 | -0.011 | -91.775
-11 | -1.033 | 0.01135 | -0.011 | -91.009
-10.5 | -0.983 | 0.011 | -0.012 | -89.358
-10 | -0.931 | 0.01069 | -0.012 | -87.038
-9.5 | -0.876 | 0.01038 | -0.013 | -84.451
-9 | -0.82 | 0.01013 | -0.013 | -80.977
-8.5 | -0.762 | 0.00995 | -0.014 | -76.633
-8 | -0.703 | 0.00975 | -0.014 | -72.171
-7.5 | -0.643 | 0.00955 | -0.014 | -67.351
-7 | -0.582 | 0.00839 | -0.015 | -69.364
-6.5 | -0.52 | 0.00786 | -0.015 | -66.058
-6 | -0.456 | 0.00818 | -0.016 | -55.803
-5.5 | -0.393 | 0.00803 | -0.016 | -48.876
-5 | -0.328 | 0.00843 | -0.017 | -38.955
-4.5 | -0.264 | 0.00831 | -0.017 | -31.731
-4 | -0.198 | 0.00824 | -0.018 | -24.078
-3.5 | -0.133 | 0.0082 | -0.018 | -16.207
-3 | -0.067 | 0.00855 | -0.019 | -7.833
-2.5 | -0.001 | 0.0085 | -0.019 | -0.109
-2 | 0.065 | 0.00803 | -0.02 | 8.127
-1.5 | 0.131 | 0.00794 | -0.02 | 16.533
-1 | 0.197 | 0.00827 | -0.021 | 23.854
-0.5 | 0.263 | 0.00751 | -0.021 | 35.043
0 | 0.329 | 0.00719 | -0.021 | 45.747
0.5 | 0.394 | 0.00724 | -0.022 | 54.433
1 | 0.46 | 0.00736 | -0.022 | 62.452
1.5 | 0.525 | 0.00741 | -0.023 | 70.78
2 | 0.59 | 0.00749 | -0.023 | 78.717
2.5 | 0.654 | 0.00763 | -0.024 | 85.78
3 | 0.718 | 0.00735 | -0.024 | 97.789
3.5 | 0.782 | 0.00746 | -0.025 | 104.795
4 | 0.846 | 0.00853 | -0.025 | 99.107
4.5 | 0.909 | 0.00874 | -0.025 | 103.986
5 | 0.971 | 0.00898 | -0.026 | 108.184
5.5 | 1.033 | 0.00922 | -0.026 | 112.119
6 | 1.094 | 0.0098 | -0.027 | 111.734
6.5 | 1.155 | 0.01009 | -0.027 | 114.514
7 | 1.215 | 0.01044 | -0.028 | 116.398
7.5 | 1.273 | 0.01082 | -0.028 | 117.701
8 | 1.331 | 0.01124 | -0.028 | 118.393
8.5 | 1.387 | 0.01173 | -0.029 | 118.311
9 | 1.442 | 0.01231 | -0.029 | 117.194
9.5 | 1.496 | 0.01291 | -0.029 | 115.808
10 | 1.547 | 0.01369 | -0.03 | 113.006
10.5 | 1.596 | 0.01455 | -0.03 | 109.737
11 | 1.643 | 0.01569 | -0.03 | 104.715
11.5 | 1.688 | 0.01712 | -0.031 | 98.591
12 | 1.73 | 0.01838 | -0.031 | 94.089
12.5 | 1.768 | 0.0201 | -0.031 | 88
13 | 1.804 | 0.02189 | -0.031 | 82.426
13.5 | 1.836 | 0.02388 | -0.031 | 76.899
14 | 1.865 | 0.02628 | -0.031 | 70.972
14.5 | 1.892 | 0.02891 | -0.032 | 65.43
15 | 1.914 | 0.03189 | -0.032 | 60.019
15.5 | 1.934 | 0.03513 | -0.032 | 55.035
16 | 1.949 | 0.0388 | -0.032 | 50.238
16.5 | 1.962 | 0.04267 | -0.032 | 45.986
17 | 1.971 | 0.04698 | -0.032 | 41.95
17.5 | 1.976 | 0.05144 | -0.032 | 38.404
18 | 1.977 | 0.05621 | -0.032 | 35.176
18.5 | 1.975 | 0.0615 | -0.032 | 32.118
19 | 1.969 | 0.06696 | -0.032 | 29.402
19.5 | 1.958 | 0.07253 | -0.032 | 26.995
20 | 1.943 | 0.07859 | -0.032 | 24.725

## 134. Re 16M Mach 0.25 (2)
BIGFOIL.COM POLAR EXPORT
NACA34021
NACA34021 |  |  |  | Cl Max: | 1.7539 | at alpha= | 17 | deg
XFOIL ncrit=9 |  |  |  | L/D Max: | 146.144 | at alpha= | 9 | deg
Re: | 16000000 |  |  | Cd Min: | 0.0728 | at alpha= | 20 | deg
Mach: | 0.25 |  |  | Cl=0 at alpha= | -2.6607 | deg
|  |  |  | @ Cl=0.1, Cd= | 0.0066302
|  |  |  | @ Cl=0.4, Cd= | 0.0057899
|  |  |  | @ Cl=0.6, Cd= | 0.0058934
alpha (deg) | Cl | Cd | Cm | Cl/Cd
-13 | -0.9192 | 0.0104 | -0.0894 | -88.3846
-12.5 | -0.8547 | 0.00996 | -0.0907 | -85.8133
-12 | -0.8051 | 0.00955 | -0.0889 | -84.3037
-11.5 | -0.7638 | 0.00917 | -0.0855 | -83.2933
-11 | -0.7204 | 0.0089 | -0.0822 | -80.9438
-10.5 | -0.6823 | 0.00861 | -0.0779 | -79.2451
-10 | -0.642 | 0.00836 | -0.074 | -76.7943
-9.5 | -0.6018 | 0.00818 | -0.0699 | -73.5697
-9 | -0.562 | 0.00796 | -0.0657 | -70.603
-8.5 | -0.5226 | 0.00778 | -0.0613 | -67.1722
-8 | -0.4809 | 0.00763 | -0.0574 | -63.0275
-7.5 | -0.4423 | 0.00747 | -0.0529 | -59.2102
-7 | -0.4005 | 0.00734 | -0.0489 | -54.564
-6.5 | -0.3626 | 0.00728 | -0.0441 | -49.8077
-6 | -0.3265 | 0.00724 | -0.039 | -45.0967
-5.5 | -0.2797 | 0.00717 | -0.036 | -39.0098
-5 | -0.2329 | 0.0071 | -0.0331 | -32.8028
-4.5 | -0.1842 | 0.00703 | -0.0307 | -26.202
-4 | -0.1344 | 0.00696 | -0.0284 | -19.3103
-3.5 | -0.0851 | 0.0069 | -0.0261 | -12.3333
-3 | -0.034 | 0.00683 | -0.0241 | -4.978
-2.5 | 0.0161 | 0.00677 | -0.022 | 2.3781
-2 | 0.0663 | 0.00669 | -0.0198 | 9.9103
-1.5 | 0.117 | 0.0066 | -0.0178 | 17.7273
-1 | 0.1636 | 0.00648 | -0.015 | 25.2469
0 | 0.2526 | 0.00605 | -0.0086 | 41.7521
0.5 | 0.2983 | 0.00597 | -0.0056 | 49.9665
1 | 0.3449 | 0.00586 | -0.0028 | 58.8567
1.5 | 0.3903 | 0.00581 | 0.0002 | 67.1773
2 | 0.424 | 0.00574 | 0.0058 | 73.8676
2.5 | 0.4664 | 0.00569 | 0.0095 | 81.9684
3 | 0.5067 | 0.00571 | 0.0136 | 88.7391
3.5 | 0.5508 | 0.00579 | 0.0169 | 95.1295
4 | 0.5963 | 0.00588 | 0.0199 | 101.4116
4.5 | 0.6406 | 0.00604 | 0.023 | 106.0596
5 | 0.6869 | 0.00613 | 0.0258 | 112.0555
5.5 | 0.7294 | 0.00631 | 0.0292 | 115.5943
6 | 0.7753 | 0.00646 | 0.032 | 120.0155
6.5 | 0.8205 | 0.00659 | 0.0348 | 124.5068
7 | 0.8654 | 0.00685 | 0.0376 | 126.3358
7.5 | 0.92 | 0.00702 | 0.0383 | 131.0541
8 | 0.9951 | 0.00738 | 0.0345 | 134.8374
8.5 | 1.1136 | 0.00774 | 0.0219 | 143.876
9 | 1.175 | 0.00804 | 0.0211 | 146.1443
9.5 | 1.2282 | 0.00846 | 0.0218 | 145.1773
10 | 1.2809 | 0.00882 | 0.0227 | 145.2268
10.5 | 1.3267 | 0.00932 | 0.0247 | 142.3498
11 | 1.3709 | 0.0099 | 0.0269 | 138.4747
11.5 | 1.4211 | 0.0106 | 0.0278 | 134.066
12 | 1.4635 | 0.01148 | 0.0298 | 127.4826
12.5 | 1.4889 | 0.01253 | 0.0346 | 118.8268
13 | 1.5268 | 0.01353 | 0.0371 | 112.8455
13.5 | 1.5689 | 0.01484 | 0.038 | 105.721
14 | 1.6082 | 0.01638 | 0.0389 | 98.1807
14.5 | 1.6451 | 0.01824 | 0.0396 | 90.1919
15 | 1.6848 | 0.02033 | 0.0392 | 82.8726
15.5 | 1.7196 | 0.02285 | 0.0389 | 75.256
16.5 | 1.7466 | 0.02953 | 0.0421 | 59.1466
17 | 1.7539 | 0.03312 | 0.0441 | 52.9559
17.5 | 1.747 | 0.03801 | 0.046 | 45.9616
18 | 1.7416 | 0.04304 | 0.0471 | 40.4647
18.5 | 1.7219 | 0.04955 | 0.0477 | 34.7508
19 | 1.7005 | 0.05643 | 0.0477 | 30.1347
19.5 | 1.6646 | 0.06491 | 0.0469 | 25.6447
20 | 1.6373 | 0.0728 | 0.0458 | 22.4904

## 135. Re 16M Mach 0.50 (1)
BIGFOIL.COM POLAR EXPORT
NACA34021
NACA34021 |  |  |  | Cl Max: | 1.64 | at alpha= | 11.5 | deg
JavaFoil+Calcfoil stall+Eppler ext transition |  |  |  | L/D Max: | 101.562 | at alpha= | 6 | deg
Re: | 16000000 |  |  | Cd Min: | 0.00669 | at alpha= | 0 | deg
Mach: | 0.5 |  |  | Cl=0 at alpha= | -2.4932 | deg
|  |  |  | @ Cl=0.1, Cd= | 0.0077547
|  |  |  | @ Cl=0.4, Cd= | 0.0067467
|  |  |  | @ Cl=0.6, Cd= | 0.0083907
alpha (deg) | Cl | Cd | Cm | Cl/Cd
-20 | -1.006 | 0.20487 | -0.002 | -4.909
-19.5 | -0.981 | 0.17599 | -0.003 | -5.572
-19 | -0.949 | 0.19245 | -0.003 | -4.929
-18.5 | -0.923 | 0.16312 | -0.003 | -5.657
-18 | -0.898 | 0.14465 | -0.004 | -6.205
-17.5 | -0.865 | 0.15127 | -0.004 | -5.72
-17 | -0.841 | 0.12864 | -0.004 | -6.537
-16.5 | -0.808 | 0.13453 | -0.004 | -6.007
-16 | -0.784 | 0.11745 | -0.005 | -6.672
-15.5 | -0.752 | 0.11622 | -0.005 | -6.47
-15 | -0.731 | 0.09813 | -0.006 | -7.45
-14.5 | -0.705 | 0.08995 | -0.006 | -7.834
-14 | -0.669 | 0.09265 | -0.006 | -7.22
-13.5 | -0.733 | 0.02756 | -0.009 | -26.603
-13 | -0.679 | 0.0366 | -0.009 | -18.555
-12.5 | -0.635 | 0.04218 | -0.01 | -15.057
-12 | -0.61 | 0.03715 | -0.01 | -16.431
-11.5 | -0.864 | 0.02276 | -0.011 | -37.989
-11 | -0.949 | 0.01672 | -0.012 | -56.746
-10.5 | -0.959 | 0.01487 | -0.013 | -64.475
-10 | -0.942 | 0.01369 | -0.013 | -68.8
-9.5 | -0.909 | 0.01275 | -0.014 | -71.296
-9 | -0.866 | 0.01209 | -0.015 | -71.667
-8.5 | -0.816 | 0.01155 | -0.015 | -70.6
-8 | -0.76 | 0.01108 | -0.016 | -68.583
-7.5 | -0.7 | 0.01066 | -0.016 | -65.668
-7 | -0.637 | 0.01035 | -0.017 | -61.52
-6.5 | -0.571 | 0.00968 | -0.017 | -59.017
-6 | -0.504 | 0.0094 | -0.018 | -53.584
-5.5 | -0.434 | 0.00915 | -0.018 | -47.467
-5 | -0.364 | 0.00899 | -0.019 | -40.499
-4.5 | -0.293 | 0.00879 | -0.019 | -33.281
-4 | -0.221 | 0.0077 | -0.02 | -28.641
-3.5 | -0.148 | 0.0077 | -0.02 | -19.212
-3 | -0.075 | 0.0076 | -0.021 | -9.822
-2.5 | -0.001 | 0.00755 | -0.021 | -0.137
-2 | 0.073 | 0.00791 | -0.022 | 9.19
-1.5 | 0.146 | 0.00749 | -0.022 | 19.546
-1 | 0.22 | 0.00741 | -0.023 | 29.674
-0.5 | 0.293 | 0.007 | -0.023 | 41.881
0 | 0.366 | 0.00669 | -0.024 | 54.714
0.5 | 0.438 | 0.00681 | -0.024 | 64.394
1 | 0.511 | 0.00785 | -0.025 | 65.08
1.5 | 0.583 | 0.00835 | -0.025 | 69.759
2 | 0.654 | 0.00852 | -0.026 | 76.792
2.5 | 0.725 | 0.00876 | -0.026 | 82.759
3 | 0.795 | 0.00901 | -0.027 | 88.218
3.5 | 0.865 | 0.00932 | -0.027 | 92.754
4 | 0.933 | 0.00965 | -0.028 | 96.717
4.5 | 1.001 | 0.01004 | -0.028 | 99.716
5 | 1.068 | 0.01073 | -0.029 | 99.469
5.5 | 1.133 | 0.0112 | -0.029 | 101.129
6 | 1.196 | 0.01178 | -0.03 | 101.562
6.5 | 1.258 | 0.0124 | -0.03 | 101.398
7 | 1.317 | 0.01321 | -0.03 | 99.659
7.5 | 1.373 | 0.01412 | -0.031 | 97.279
8 | 1.426 | 0.01524 | -0.031 | 93.598
8.5 | 1.475 | 0.0166 | -0.031 | 88.855
9 | 1.52 | 0.01845 | -0.032 | 82.378
9.5 | 1.559 | 0.02057 | -0.032 | 75.785
10 | 1.592 | 0.02315 | -0.032 | 68.773
10.5 | 1.617 | 0.02641 | -0.032 | 61.232
11 | 1.634 | 0.03057 | -0.032 | 53.442
11.5 | 1.64 | 0.0356 | -0.032 | 46.062
12 | 1.632 | 0.04169 | -0.032 | 39.159
12.5 | 1.604 | 0.04958 | -0.032 | 32.36
13 | 1.541 | 0.05944 | -0.031 | 25.927
13.5 | 1.388 | 0.07402 | -0.031 | 18.746
14 | 1.021 | 0.08702 | -0.03 | 11.728
14.5 | 1.03 | 0.11483 | -0.029 | 8.973
15 | 1.042 | 0.14758 | -0.027 | 7.061
15.5 | 1.066 | 0.16751 | -0.027 | 6.363
16 | 1.093 | 0.18663 | -0.027 | 5.854
16.5 | 1.12 | 0.20453 | -0.027 | 5.477

## 136. Re 16M Mach 0.50 (2)
BIGFOIL.COM POLAR EXPORT
NACA34021
NACA34021 |  |  |  | Cl Max: | 1.6695 | at alpha= | 14.5 | deg
XFOIL ncrit=9 |  |  |  | L/D Max: | 122.273 | at alpha= | 7.5 | deg
Re: | 16000000 |  |  | Cd Min: | 0.14091 | at alpha= | 19.5 | deg
Mach: | 0.5 |  |  | Cl=0 at alpha= | -2.7775 | deg
|  |  |  | @ Cl=0.1, Cd= | 0.0070693
|  |  |  | @ Cl=0.4, Cd= | 0.0061948
|  |  |  | @ Cl=0.6, Cd= | 0.006616
alpha (deg) | Cl | Cd | Cm | Cl/Cd
-17 | -1.0505 | 0.06402 | -0.125 | -16.4089
-16.5 | -1.0825 | 0.05552 | -0.1273 | -19.4975
-16 | -1.1096 | 0.04729 | -0.1295 | -23.4637
-15.5 | -1.1363 | 0.03925 | -0.1313 | -28.9503
-15 | -1.1586 | 0.03184 | -0.132 | -36.3882
-14.5 | -1.1722 | 0.02598 | -0.13 | -45.1193
-14 | -1.1666 | 0.02146 | -0.1265 | -54.3616
-13.5 | -1.1345 | 0.01839 | -0.123 | -61.6911
-13 | -1.0829 | 0.01637 | -0.1196 | -66.1515
-12.5 | -1.024 | 0.01482 | -0.1166 | -69.0958
-12 | -0.9201 | 0.01347 | -0.1206 | -68.3073
-11.5 | -0.8341 | 0.0124 | -0.1218 | -67.2661
-11 | -0.7668 | 0.01156 | -0.1198 | -66.3322
-10.5 | -0.7099 | 0.01085 | -0.1161 | -65.4286
-10 | -0.6579 | 0.01026 | -0.1115 | -64.1228
-9.5 | -0.6081 | 0.0098 | -0.1063 | -62.051
-9 | -0.564 | 0.00932 | -0.1003 | -60.515
-8.5 | -0.5182 | 0.00898 | -0.0944 | -57.706
-8 | -0.4716 | 0.00869 | -0.0887 | -54.2693
-7.5 | -0.4277 | 0.00841 | -0.0826 | -50.8561
-7 | -0.3832 | 0.00818 | -0.0766 | -46.846
-6.5 | -0.337 | 0.008 | -0.0709 | -42.125
-6 | -0.2925 | 0.00781 | -0.065 | -37.452
-5.5 | -0.2442 | 0.00765 | -0.0598 | -31.9216
-5 | -0.2009 | 0.0075 | -0.0537 | -26.7867
-4.5 | -0.1554 | 0.00739 | -0.0481 | -21.0284
-4 | -0.1184 | 0.00737 | -0.0407 | -16.0651
-3.5 | -0.0723 | 0.0073 | -0.0353 | -9.9041
-3 | -0.0235 | 0.00724 | -0.0305 | -3.2459
-2.5 | 0.0293 | 0.00715 | -0.0265 | 4.0979
-2 | 0.0806 | 0.0071 | -0.0223 | 11.3521
-1.5 | 0.1312 | 0.00702 | -0.018 | 18.6895
-1 | 0.1805 | 0.00688 | -0.0134 | 26.2355
-0.5 | 0.225 | 0.00676 | -0.008 | 33.284
0 | 0.2484 | 0.00643 | 0.0017 | 38.6314
1 | 0.328 | 0.00619 | 0.0144 | 52.9887
1.5 | 0.3758 | 0.00618 | 0.0192 | 60.8091
2 | 0.4249 | 0.00621 | 0.0238 | 68.4219
2.5 | 0.4708 | 0.00633 | 0.0289 | 74.376
3 | 0.5202 | 0.00633 | 0.0334 | 82.1801
3.5 | 0.5695 | 0.0065 | 0.0378 | 87.6154
4 | 0.6221 | 0.0067 | 0.0417 | 92.8507
4.5 | 0.6758 | 0.00687 | 0.0454 | 98.3697
5 | 0.727 | 0.00717 | 0.0494 | 101.3947
5.5 | 0.784 | 0.00742 | 0.0524 | 105.6604
6 | 0.8445 | 0.00778 | 0.0546 | 108.5476
6.5 | 0.9198 | 0.00816 | 0.0541 | 112.7206
7 | 1.0395 | 0.0087 | 0.0451 | 119.4828
7.5 | 1.1188 | 0.00915 | 0.0443 | 122.2732
8 | 1.1819 | 0.00985 | 0.046 | 119.9898
8.5 | 1.2484 | 0.01043 | 0.0475 | 119.6932
9 | 1.3035 | 0.01137 | 0.0504 | 114.6438
9.5 | 1.3628 | 0.01217 | 0.0531 | 111.9803
10 | 1.407 | 0.01342 | 0.0574 | 104.8435
11 | 1.5107 | 0.01677 | 0.0624 | 90.0835
11.5 | 1.5438 | 0.01895 | 0.0669 | 81.467
12 | 1.5671 | 0.02124 | 0.0726 | 73.7806
12.5 | 1.5989 | 0.02464 | 0.0742 | 64.8904
13 | 1.6338 | 0.02821 | 0.0751 | 57.9156
13.5 | 1.6624 | 0.03263 | 0.0749 | 50.947
14.5 | 1.6695 | 0.04513 | 0.0728 | 36.9931
15 | 1.6404 | 0.05325 | 0.0716 | 30.8056
15.5 | 1.6034 | 0.06195 | 0.07 | 25.8822
16 | 1.5422 | 0.0721 | 0.068 | 21.3897
16.5 | 1.4848 | 0.08216 | 0.0658 | 18.0721
17 | 1.4247 | 0.09305 | 0.0622 | 15.3111
17.5 | 1.3838 | 0.10282 | 0.0587 | 13.4585
18 | 1.3381 | 0.11338 | 0.0542 | 11.8019
18.5 | 1.306 | 0.12313 | 0.0498 | 10.6067
19 | 1.2887 | 0.1316 | 0.0459 | 9.7926
19.5 | 1.266 | 0.14091 | 0.0411 | 8.9845

## 137. Re 18M Mach 0.00 (1)
BIGFOIL.COM POLAR EXPORT
NACA34021
NACA34021 |  |  |  | Cl Max: | 2.095 | at alpha= | 20 | deg
JavaFoil+Calcfoil stall+Eppler ext transition |  |  |  | L/D Max: | 124.584 | at alpha= | 8.5 | deg
Re: | 18000000 |  |  | Cd Min: | 0.00726 | at alpha= | -0.5 | deg
Mach: | 0 |  |  | Cl=0 at alpha= | -2.4922 | deg
|  |  |  | @ Cl=0.1, Cd= | 0.008578
|  |  |  | @ Cl=0.4, Cd= | 0.0077016
|  |  |  | @ Cl=0.6, Cd= | 0.0076911
alpha (deg) | Cl | Cd | Cm | Cl/Cd
-20 | -1.527 | 0.03542 | -0.003 | -43.114
-19.5 | -1.524 | 0.03135 | -0.004 | -48.63
-19 | -1.519 | 0.02794 | -0.004 | -54.357
-18.5 | -1.511 | 0.02497 | -0.004 | -60.494
-18 | -1.499 | 0.0225 | -0.005 | -66.629
-17.5 | -1.484 | 0.02049 | -0.005 | -72.433
-17 | -1.467 | 0.01875 | -0.006 | -78.233
-16.5 | -1.445 | 0.01745 | -0.006 | -82.786
-16 | -1.419 | 0.01638 | -0.007 | -86.649
-15.5 | -1.39 | 0.01542 | -0.007 | -90.15
-15 | -1.359 | 0.01463 | -0.007 | -92.837
-14.5 | -1.324 | 0.01392 | -0.008 | -95.169
-14 | -1.287 | 0.01333 | -0.008 | -96.57
-13.5 | -1.248 | 0.0125 | -0.009 | -99.863
-13 | -1.206 | 0.01201 | -0.009 | -100.389
-12.5 | -1.162 | 0.0116 | -0.01 | -100.135
-12 | -1.116 | 0.0112 | -0.01 | -99.608
-11.5 | -1.067 | 0.01087 | -0.01 | -98.23
-11 | -1.017 | 0.01051 | -0.011 | -96.783
-10.5 | -0.965 | 0.01024 | -0.011 | -94.274
-10 | -0.912 | 0.01 | -0.012 | -91.129
-9.5 | -0.857 | 0.0098 | -0.012 | -87.455
-9 | -0.801 | 0.0096 | -0.013 | -83.438
-8.5 | -0.743 | 0.00943 | -0.013 | -78.842
-8 | -0.685 | 0.00821 | -0.014 | -83.443
-7.5 | -0.626 | 0.0081 | -0.014 | -77.288
-7 | -0.566 | 0.0084 | -0.014 | -67.321
-6.5 | -0.505 | 0.00833 | -0.015 | -60.6
-6 | -0.443 | 0.00867 | -0.015 | -51.143
-5.5 | -0.381 | 0.0086 | -0.016 | -44.341
-5 | -0.319 | 0.0085 | -0.016 | -37.498
-4.5 | -0.256 | 0.00798 | -0.017 | -32.015
-4 | -0.192 | 0.00837 | -0.017 | -22.98
-3.5 | -0.129 | 0.00828 | -0.018 | -15.545
-3 | -0.065 | 0.00822 | -0.018 | -7.892
-2.5 | -0.001 | 0.00818 | -0.019 | -0.11
-2 | 0.063 | 0.00863 | -0.019 | 7.319
-1.5 | 0.127 | 0.00854 | -0.019 | 14.906
-1 | 0.191 | 0.00803 | -0.02 | 23.8
-0.5 | 0.255 | 0.00726 | -0.02 | 35.143
0 | 0.319 | 0.00775 | -0.021 | 41.126
0.5 | 0.382 | 0.0078 | -0.021 | 49.021
1 | 0.446 | 0.00745 | -0.022 | 59.799
1.5 | 0.509 | 0.00753 | -0.022 | 67.552
2 | 0.572 | 0.00762 | -0.023 | 75.068
2.5 | 0.635 | 0.00778 | -0.023 | 81.587
3 | 0.697 | 0.00745 | -0.023 | 93.508
3.5 | 0.759 | 0.0076 | -0.024 | 99.951
4 | 0.821 | 0.00761 | -0.024 | 107.826
4.5 | 0.883 | 0.00774 | -0.025 | 114.086
5 | 0.944 | 0.00883 | -0.025 | 106.901
5.5 | 1.004 | 0.00903 | -0.026 | 111.17
6 | 1.064 | 0.00927 | -0.026 | 114.838
6.5 | 1.124 | 0.00951 | -0.026 | 118.18
7 | 1.182 | 0.00981 | -0.027 | 120.51
7.5 | 1.241 | 0.01013 | -0.027 | 122.474
8 | 1.298 | 0.01046 | -0.027 | 124.073
8.5 | 1.354 | 0.01087 | -0.028 | 124.584
9 | 1.409 | 0.01133 | -0.028 | 124.418
9.5 | 1.463 | 0.01204 | -0.029 | 121.462
10 | 1.515 | 0.01258 | -0.029 | 120.453
10.5 | 1.566 | 0.01322 | -0.029 | 118.525
11 | 1.616 | 0.0142 | -0.03 | 113.749
11.5 | 1.663 | 0.01501 | -0.03 | 110.786
12 | 1.708 | 0.01612 | -0.03 | 105.965
12.5 | 1.751 | 0.01695 | -0.03 | 103.309
13 | 1.791 | 0.01832 | -0.031 | 97.795
13.5 | 1.829 | 0.0197 | -0.031 | 92.872
14 | 1.865 | 0.0213 | -0.031 | 87.54
14.5 | 1.898 | 0.02309 | -0.031 | 82.197
15 | 1.928 | 0.02514 | -0.031 | 76.686
15.5 | 1.956 | 0.02739 | -0.031 | 71.403
16 | 1.981 | 0.02993 | -0.032 | 66.185
16.5 | 2.004 | 0.03258 | -0.032 | 61.53
17 | 2.025 | 0.03562 | -0.032 | 56.831
17.5 | 2.042 | 0.03886 | -0.032 | 52.549
18 | 2.058 | 0.04227 | -0.032 | 48.68
18.5 | 2.071 | 0.04601 | -0.032 | 45.02
19 | 2.081 | 0.04998 | -0.032 | 41.65
19.5 | 2.089 | 0.05406 | -0.032 | 38.65
20 | 2.095 | 0.05838 | -0.032 | 35.888

## 138. Re 18M Mach 0.00 (2)
BIGFOIL.COM POLAR EXPORT
NACA34021
NACA34021 |  |  |  | Cl Max: | 1.7892 | at alpha= | 19 | deg
XFOIL ncrit=9 |  |  |  | L/D Max: | 153.203 | at alpha= | 10.5 | deg
Re: | 18000000 |  |  | Cd Min: | 0.04669 | at alpha= | 20 | deg
Mach: | 0 |  |  | Cl=0 at alpha= | -2.6356 | deg
|  |  |  | @ Cl=0.1, Cd= | 0.0064512
|  |  |  | @ Cl=0.4, Cd= | 0.0057157
|  |  |  | @ Cl=0.6, Cd= | 0.0056869
alpha (deg) | Cl | Cd | Cm | Cl/Cd
-20 | -1.5708 | 0.02053 | -0.0748 | -76.5124
-19.5 | -1.5323 | 0.01892 | -0.0751 | -80.9884
-19 | -1.4932 | 0.01761 | -0.0749 | -84.7927
-18.5 | -1.4551 | 0.01629 | -0.0744 | -89.3247
-18 | -1.4259 | 0.01524 | -0.0715 | -93.563
-17.5 | -1.3973 | 0.01428 | -0.0682 | -97.8501
-17 | -1.3595 | 0.01344 | -0.0664 | -101.1533
-16.5 | -1.3144 | 0.01262 | -0.0659 | -104.1521
-16 | -1.2781 | 0.01196 | -0.0634 | -106.8645
-15.5 | -1.2355 | 0.01142 | -0.0619 | -108.1874
-15 | -1.1888 | 0.01096 | -0.061 | -108.4672
-14.5 | -1.1366 | 0.01056 | -0.0611 | -107.6326
-14 | -1.0792 | 0.01013 | -0.0623 | -106.535
-13.5 | -0.9341 | 0.00971 | -0.0815 | -96.1998
-13 | -0.88 | 0.00937 | -0.0818 | -93.9168
-12.5 | -0.8368 | 0.00906 | -0.0797 | -92.362
-12 | -0.7983 | 0.00876 | -0.0766 | -91.1301
-11.5 | -0.7587 | 0.00853 | -0.0735 | -88.9449
-11 | -0.7214 | 0.00828 | -0.0698 | -87.1256
-10.5 | -0.6833 | 0.00807 | -0.0662 | -84.6716
-10 | -0.6443 | 0.0079 | -0.0627 | -81.557
-9 | -0.5674 | 0.00756 | -0.0553 | -75.0529
-8.5 | -0.5291 | 0.00742 | -0.0514 | -71.3073
-8 | -0.4895 | 0.00727 | -0.0478 | -67.3315
-7.5 | -0.4517 | 0.0072 | -0.0437 | -62.7361
-7 | -0.4186 | 0.00717 | -0.0386 | -58.3821
-6.5 | -0.3742 | 0.00711 | -0.0359 | -52.6301
-6 | -0.3288 | 0.00703 | -0.0334 | -46.771
-5.5 | -0.2808 | 0.00697 | -0.0315 | -40.2869
-5 | -0.2332 | 0.00689 | -0.0294 | -33.8462
-4.5 | -0.1851 | 0.00683 | -0.0275 | -27.101
-4 | -0.1355 | 0.00676 | -0.0258 | -20.0444
-3.5 | -0.0868 | 0.00671 | -0.024 | -12.9359
-3 | -0.036 | 0.00664 | -0.0226 | -5.4217
-2.5 | 0.0134 | 0.00658 | -0.0209 | 2.0365
-2 | 0.0634 | 0.00651 | -0.0193 | 9.7389
-1.5 | 0.1132 | 0.00643 | -0.0177 | 17.605
-1 | 0.1597 | 0.00632 | -0.0155 | 25.269
0 | 0.2511 | 0.00597 | -0.0107 | 42.0603
0.5 | 0.2968 | 0.00588 | -0.0083 | 50.4762
1 | 0.3442 | 0.00578 | -0.0062 | 59.5502
1.5 | 0.3894 | 0.00573 | -0.0037 | 67.9581
2 | 0.434 | 0.00567 | -0.0011 | 76.5432
2.5 | 0.4788 | 0.00562 | 0.0015 | 85.1957
3 | 0.5073 | 0.00553 | 0.0075 | 91.736
3.5 | 0.55 | 0.00557 | 0.0105 | 98.7433
4 | 0.5944 | 0.00567 | 0.0131 | 104.8325
4.5 | 0.6376 | 0.0058 | 0.0159 | 109.931
5.5 | 0.7224 | 0.00605 | 0.0217 | 119.405
6 | 0.7669 | 0.00614 | 0.0241 | 124.9023
6.5 | 0.807 | 0.0063 | 0.0273 | 128.0952
7 | 0.8493 | 0.00647 | 0.03 | 131.2674
7.5 | 0.8928 | 0.00663 | 0.0323 | 134.6606
8 | 0.9364 | 0.00686 | 0.0345 | 136.5015
8.5 | 1.0007 | 0.00708 | 0.0322 | 141.3418
9.5 | 1.1888 | 0.00779 | 0.0145 | 152.6059
10 | 1.2402 | 0.00815 | 0.0146 | 152.1718
10.5 | 1.2915 | 0.00843 | 0.0149 | 153.2028
11 | 1.3348 | 0.00888 | 0.0165 | 150.3153
11.5 | 1.3766 | 0.00933 | 0.0183 | 147.5456
12 | 1.4223 | 0.00989 | 0.0191 | 143.8119
12.5 | 1.4634 | 0.01064 | 0.0205 | 137.5376
13 | 1.4917 | 0.01143 | 0.0244 | 130.5074
13.5 | 1.5247 | 0.01215 | 0.0272 | 125.4897
14 | 1.5639 | 0.0132 | 0.028 | 118.4773
14.5 | 1.6013 | 0.01442 | 0.0288 | 111.0472
15 | 1.636 | 0.01586 | 0.0295 | 103.1526
15.5 | 1.6751 | 0.01737 | 0.0292 | 96.4364
16 | 1.7147 | 0.01906 | 0.0283 | 89.9633
16.5 | 1.7453 | 0.02122 | 0.0282 | 82.2479
17 | 1.765 | 0.02348 | 0.0298 | 75.1704
17.5 | 1.7807 | 0.02579 | 0.032 | 69.0461
18 | 1.7852 | 0.02913 | 0.0343 | 61.2839
18.5 | 1.7874 | 0.03282 | 0.0361 | 54.4607
19 | 1.7892 | 0.03682 | 0.0374 | 48.5932
19.5 | 1.7835 | 0.04159 | 0.0384 | 42.8829
20 | 1.7772 | 0.04669 | 0.0389 | 38.0638

## 139. Re 18M Mach 0.10 (1)
BIGFOIL.COM POLAR EXPORT
NACA34021
NACA34021 |  |  |  | Cl Max: | 2.079 | at alpha= | 20 | deg
JavaFoil+Calcfoil stall+Eppler ext transition |  |  |  | L/D Max: | 123.908 | at alpha= | 8.5 | deg
Re: | 18000000 |  |  | Cd Min: | 0.0073 | at alpha= | -0.5 | deg
Mach: | 0.1 |  |  | Cl=0 at alpha= | -2.4923 | deg
|  |  |  | @ Cl=0.1, Cd= | 0.0086094
|  |  |  | @ Cl=0.4, Cd= | 0.00772
|  |  |  | @ Cl=0.6, Cd= | 0.0075549
alpha (deg) | Cl | Cd | Cm | Cl/Cd
-20 | -1.5 | 0.03846 | -0.003 | -38.989
-19.5 | -1.5 | 0.03383 | -0.004 | -44.343
-19 | -1.498 | 0.02992 | -0.004 | -50.072
-18.5 | -1.493 | 0.02637 | -0.004 | -56.631
-18 | -1.485 | 0.02362 | -0.005 | -62.847
-17.5 | -1.472 | 0.02135 | -0.005 | -68.969
-17 | -1.457 | 0.01946 | -0.006 | -74.873
-16.5 | -1.437 | 0.01802 | -0.006 | -79.745
-16 | -1.413 | 0.01682 | -0.007 | -84.012
-15.5 | -1.386 | 0.01582 | -0.007 | -87.619
-15 | -1.356 | 0.01494 | -0.007 | -90.793
-14.5 | -1.323 | 0.01417 | -0.008 | -93.385
-14 | -1.287 | 0.01328 | -0.008 | -96.911
-13.5 | -1.249 | 0.01267 | -0.009 | -98.516
-13 | -1.207 | 0.01219 | -0.009 | -99.088
-12.5 | -1.164 | 0.01174 | -0.01 | -99.184
-12 | -1.118 | 0.01134 | -0.01 | -98.64
-11.5 | -1.07 | 0.01096 | -0.01 | -97.665
-11 | -1.02 | 0.01062 | -0.011 | -96.028
-10.5 | -0.968 | 0.01031 | -0.011 | -93.879
-10 | -0.915 | 0.01007 | -0.012 | -90.838
-9.5 | -0.86 | 0.00984 | -0.012 | -87.379
-9 | -0.804 | 0.00967 | -0.013 | -83.087
-8.5 | -0.746 | 0.00951 | -0.013 | -78.512
-8 | -0.688 | 0.00826 | -0.014 | -83.287
-7.5 | -0.628 | 0.00815 | -0.014 | -77.127
-7 | -0.568 | 0.00847 | -0.015 | -67.089
-6.5 | -0.507 | 0.00832 | -0.015 | -60.909
-6 | -0.445 | 0.00824 | -0.015 | -54.065
-5.5 | -0.383 | 0.00863 | -0.016 | -44.374
-5 | -0.32 | 0.00813 | -0.016 | -39.393
-4.5 | -0.257 | 0.00803 | -0.017 | -31.998
-4 | -0.193 | 0.00838 | -0.017 | -23.054
-3.5 | -0.129 | 0.00834 | -0.018 | -15.51
-3 | -0.065 | 0.00824 | -0.018 | -7.92
-2.5 | -0.001 | 0.00824 | -0.019 | -0.11
-2 | 0.064 | 0.00866 | -0.019 | 7.335
-1.5 | 0.128 | 0.00857 | -0.02 | 14.926
-1 | 0.192 | 0.00809 | -0.02 | 23.747
-0.5 | 0.256 | 0.0073 | -0.02 | 35.094
0 | 0.32 | 0.00776 | -0.021 | 41.29
0.5 | 0.384 | 0.00781 | -0.021 | 49.185
1 | 0.448 | 0.00745 | -0.022 | 60.108
1.5 | 0.511 | 0.00758 | -0.022 | 67.408
2 | 0.575 | 0.00767 | -0.023 | 74.904
2.5 | 0.638 | 0.00738 | -0.023 | 86.414
3 | 0.7 | 0.00747 | -0.024 | 93.733
3.5 | 0.763 | 0.00762 | -0.024 | 100.148
4 | 0.825 | 0.00736 | -0.024 | 112.118
4.5 | 0.887 | 0.00873 | -0.025 | 101.605
5 | 0.948 | 0.00892 | -0.025 | 106.248
5.5 | 1.009 | 0.00907 | -0.026 | 111.24
6 | 1.069 | 0.00931 | -0.026 | 114.833
6.5 | 1.129 | 0.00957 | -0.026 | 117.941
7 | 1.188 | 0.00988 | -0.027 | 120.212
7.5 | 1.246 | 0.0102 | -0.027 | 122.089
8 | 1.303 | 0.01058 | -0.028 | 123.104
8.5 | 1.359 | 0.01097 | -0.028 | 123.908
9 | 1.414 | 0.01144 | -0.028 | 123.603
9.5 | 1.468 | 0.01199 | -0.029 | 122.457
10 | 1.521 | 0.01274 | -0.029 | 119.353
10.5 | 1.571 | 0.01343 | -0.029 | 117.014
11 | 1.62 | 0.01443 | -0.03 | 112.292
11.5 | 1.667 | 0.01526 | -0.03 | 109.217
12 | 1.712 | 0.01644 | -0.03 | 104.146
12.5 | 1.754 | 0.01732 | -0.03 | 101.273
13 | 1.794 | 0.01876 | -0.031 | 95.655
13.5 | 1.832 | 0.02023 | -0.031 | 90.533
14 | 1.866 | 0.02193 | -0.031 | 85.09
14.5 | 1.898 | 0.02382 | -0.031 | 79.689
15 | 1.928 | 0.026 | -0.031 | 74.129
15.5 | 1.954 | 0.02835 | -0.032 | 68.95
16 | 1.978 | 0.03104 | -0.032 | 63.742
16.5 | 2.001 | 0.0338 | -0.032 | 59.186
17 | 2.019 | 0.03698 | -0.032 | 54.597
17.5 | 2.035 | 0.04041 | -0.032 | 50.376
18 | 2.049 | 0.04402 | -0.032 | 46.557
18.5 | 2.061 | 0.04793 | -0.032 | 42.995
19 | 2.069 | 0.05203 | -0.032 | 39.769
19.5 | 2.075 | 0.05633 | -0.032 | 36.84
20 | 2.079 | 0.06082 | -0.032 | 34.178

## 140. Re 18M Mach 0.10 (2)
BIGFOIL.COM POLAR EXPORT
NACA34021
NACA34021 |  |  |  | Cl Max: | 1.7852 | at alpha= | 18 | deg
XFOIL ncrit=9 |  |  |  | L/D Max: | 152.169 | at alpha= | 10.5 | deg
Re: | 18000000 |  |  | Cd Min: | 0.05018 | at alpha= | 20 | deg
Mach: | 0.1 |  |  | Cl=0 at alpha= | -2.6387 | deg
|  |  |  | @ Cl=0.1, Cd= | 0.006465
|  |  |  | @ Cl=0.4, Cd= | 0.0057349
|  |  |  | @ Cl=0.6, Cd= | 0.0057037
alpha (deg) | Cl | Cd | Cm | Cl/Cd
-20 | -1.5745 | 0.02165 | -0.0777 | -72.7252
-19.5 | -1.5354 | 0.01985 | -0.0782 | -77.3501
-19 | -1.4972 | 0.01837 | -0.0779 | -81.5024
-18.5 | -1.461 | 0.01686 | -0.0773 | -86.6548
-18 | -1.4288 | 0.01578 | -0.0748 | -90.545
-17.5 | -1.401 | 0.01476 | -0.0713 | -94.9187
-17 | -1.3649 | 0.01384 | -0.0691 | -98.6199
-16.5 | -1.3195 | 0.01296 | -0.0685 | -101.8133
-16 | -1.2814 | 0.01229 | -0.0661 | -104.2636
-15 | -1.1946 | 0.01114 | -0.0632 | -107.2352
-14.5 | -1.1418 | 0.01074 | -0.0631 | -106.3128
-14 | -1.0848 | 0.0103 | -0.0641 | -105.3204
-13.5 | -0.9424 | 0.00984 | -0.0824 | -95.7724
-13 | -0.8835 | 0.00949 | -0.0835 | -93.098
-12.5 | -0.8393 | 0.00916 | -0.0815 | -91.6266
-12 | -0.7992 | 0.00885 | -0.0786 | -90.3051
-11.5 | -0.7606 | 0.00859 | -0.0751 | -88.5448
-11 | -0.7213 | 0.00835 | -0.0717 | -86.3832
-10.5 | -0.6843 | 0.00812 | -0.0678 | -84.2734
-10 | -0.6446 | 0.00794 | -0.0643 | -81.1839
-9.5 | -0.6066 | 0.00778 | -0.0604 | -77.9692
-9 | -0.5674 | 0.0076 | -0.0567 | -74.6579
-8 | -0.489 | 0.00731 | -0.0491 | -66.8947
-7.5 | -0.4499 | 0.0072 | -0.0452 | -62.4861
-7 | -0.4176 | 0.00719 | -0.0398 | -58.0807
-6.5 | -0.3747 | 0.00713 | -0.0367 | -52.5526
-6 | -0.3293 | 0.00705 | -0.0341 | -46.7092
-5.5 | -0.2814 | 0.00699 | -0.032 | -40.2575
-5 | -0.2335 | 0.00691 | -0.0299 | -33.7916
-4.5 | -0.1854 | 0.00684 | -0.0279 | -27.1053
-4 | -0.1356 | 0.00678 | -0.0262 | -20
-3.5 | -0.0867 | 0.00673 | -0.0243 | -12.8826
-3 | -0.0357 | 0.00665 | -0.0228 | -5.3684
-2.5 | 0.0137 | 0.0066 | -0.021 | 2.0758
-2 | 0.0641 | 0.00653 | -0.0194 | 9.8162
-1.5 | 0.1138 | 0.00644 | -0.0178 | 17.6708
-1 | 0.1606 | 0.00634 | -0.0155 | 25.3312
0 | 0.252 | 0.00599 | -0.0105 | 42.0701
0.5 | 0.2978 | 0.00589 | -0.008 | 50.5603
1 | 0.3452 | 0.00578 | -0.0059 | 59.7232
1.5 | 0.3904 | 0.00575 | -0.0033 | 67.8957
2 | 0.435 | 0.00568 | -0.0006 | 76.5845
2.5 | 0.4774 | 0.00562 | 0.0026 | 84.9466
3 | 0.5073 | 0.00554 | 0.0084 | 91.5704
3.5 | 0.5509 | 0.00558 | 0.0113 | 98.7276
4 | 0.5955 | 0.00569 | 0.014 | 104.6573
4.5 | 0.6382 | 0.00582 | 0.017 | 109.6564
5 | 0.6832 | 0.00591 | 0.0195 | 115.6007
5.5 | 0.7244 | 0.00608 | 0.0227 | 119.1447
6 | 0.7681 | 0.00618 | 0.0253 | 124.288
6.5 | 0.8092 | 0.00635 | 0.0284 | 127.4331
7 | 0.8526 | 0.00651 | 0.031 | 130.9677
7.5 | 0.8955 | 0.00668 | 0.0336 | 134.0569
8 | 0.9418 | 0.00692 | 0.0353 | 136.0983
8.5 | 1.0146 | 0.00717 | 0.0313 | 141.5063
9 | 1.1391 | 0.00753 | 0.0161 | 151.2749
9.5 | 1.1957 | 0.00786 | 0.0155 | 152.1247
10 | 1.2472 | 0.00824 | 0.0157 | 151.3592
10.5 | 1.298 | 0.00853 | 0.0162 | 152.1688
11 | 1.3418 | 0.00899 | 0.0178 | 149.2547
11.5 | 1.3827 | 0.00949 | 0.0199 | 145.7007
12 | 1.4302 | 0.01007 | 0.0205 | 142.0258
12.5 | 1.47 | 0.01084 | 0.0223 | 135.6089
13 | 1.4957 | 0.01171 | 0.0267 | 127.7284
13.5 | 1.5306 | 0.01248 | 0.0292 | 122.6442
14 | 1.5712 | 0.01355 | 0.0299 | 115.9557
14.5 | 1.6088 | 0.01482 | 0.0307 | 108.556
15 | 1.6433 | 0.01635 | 0.0314 | 100.5076
15.5 | 1.6822 | 0.01801 | 0.031 | 93.4037
16 | 1.7208 | 0.01986 | 0.0302 | 86.6465
16.5 | 1.7512 | 0.02211 | 0.0301 | 79.204
17 | 1.7651 | 0.02472 | 0.0323 | 71.4037
17.5 | 1.7795 | 0.02727 | 0.0344 | 65.2549
18 | 1.7852 | 0.03062 | 0.0365 | 58.3018
18.5 | 1.7819 | 0.03495 | 0.0382 | 50.9843
19 | 1.7831 | 0.0391 | 0.0394 | 45.6036
19.5 | 1.7714 | 0.04459 | 0.0402 | 39.7264
20 | 1.7612 | 0.05018 | 0.0405 | 35.0976

## 141. Re 18M Mach 0.25 (1)
BIGFOIL.COM POLAR EXPORT
NACA34021
NACA34021 |  |  |  | Cl Max: | 1.98 | at alpha= | 18 | deg
JavaFoil+Calcfoil stall+Eppler ext transition |  |  |  | L/D Max: | 119.256 | at alpha= | 8 | deg
Re: | 18000000 |  |  | Cd Min: | 0.00712 | at alpha= | 0 | deg
Mach: | 0.25 |  |  | Cl=0 at alpha= | -2.4924 | deg
|  |  |  | @ Cl=0.1, Cd= | 0.0078688
|  |  |  | @ Cl=0.4, Cd= | 0.0072136
|  |  |  | @ Cl=0.6, Cd= | 0.007455
alpha (deg) | Cl | Cd | Cm | Cl/Cd
-20 | -1.275 | 0.06966 | -0.003 | -18.308
-19.5 | -1.302 | 0.05871 | -0.003 | -22.177
-19 | -1.325 | 0.04942 | -0.004 | -26.802
-18.5 | -1.343 | 0.04168 | -0.004 | -32.223
-18 | -1.357 | 0.03513 | -0.005 | -38.639
-17.5 | -1.367 | 0.02973 | -0.005 | -46.001
-17 | -1.371 | 0.02578 | -0.006 | -53.177
-16.5 | -1.369 | 0.02243 | -0.006 | -61.057
-16 | -1.361 | 0.02012 | -0.007 | -67.613
-15.5 | -1.346 | 0.0183 | -0.007 | -73.551
-15 | -1.327 | 0.01686 | -0.008 | -78.704
-14.5 | -1.304 | 0.01569 | -0.008 | -83.083
-14 | -1.276 | 0.01473 | -0.008 | -86.622
-13.5 | -1.244 | 0.01388 | -0.009 | -89.664
-13 | -1.209 | 0.01317 | -0.009 | -91.783
-12.5 | -1.17 | 0.01258 | -0.01 | -92.991
-12 | -1.127 | 0.01208 | -0.01 | -93.357
-11.5 | -1.082 | 0.01163 | -0.011 | -93.019
-11 | -1.034 | 0.01119 | -0.011 | -92.401
-10.5 | -0.983 | 0.01084 | -0.012 | -90.753
-10 | -0.931 | 0.01054 | -0.012 | -88.354
-9.5 | -0.877 | 0.01027 | -0.013 | -85.309
-9 | -0.82 | 0.01005 | -0.013 | -81.671
-8.5 | -0.763 | 0.00981 | -0.014 | -77.712
-8 | -0.704 | 0.00964 | -0.014 | -72.954
-7.5 | -0.643 | 0.00945 | -0.014 | -68.037
-7 | -0.582 | 0.00826 | -0.015 | -70.48
-6.5 | -0.52 | 0.00859 | -0.015 | -60.509
-6 | -0.457 | 0.00803 | -0.016 | -56.847
-5.5 | -0.393 | 0.00792 | -0.016 | -49.594
-5 | -0.328 | 0.00831 | -0.017 | -39.509
-4.5 | -0.264 | 0.0082 | -0.017 | -32.148
-4 | -0.198 | 0.0081 | -0.018 | -24.5
-3.5 | -0.133 | 0.0085 | -0.018 | -15.631
-3 | -0.067 | 0.00841 | -0.019 | -7.964
-2.5 | -0.001 | 0.0084 | -0.019 | -0.11
-2 | 0.065 | 0.00789 | -0.02 | 8.264
-1.5 | 0.131 | 0.00785 | -0.02 | 16.728
-1 | 0.197 | 0.00824 | -0.021 | 23.936
-0.5 | 0.263 | 0.00749 | -0.021 | 35.128
0 | 0.329 | 0.00712 | -0.021 | 46.175
0.5 | 0.394 | 0.00717 | -0.022 | 54.97
1 | 0.46 | 0.00765 | -0.022 | 60.044
1.5 | 0.525 | 0.00773 | -0.023 | 67.863
2 | 0.59 | 0.00743 | -0.023 | 79.346
2.5 | 0.654 | 0.00759 | -0.024 | 86.153
3 | 0.718 | 0.00729 | -0.024 | 98.547
3.5 | 0.782 | 0.00742 | -0.025 | 105.492
4 | 0.846 | 0.00848 | -0.025 | 99.746
4.5 | 0.909 | 0.00867 | -0.025 | 104.88
5 | 0.971 | 0.00919 | -0.026 | 105.755
5.5 | 1.033 | 0.00943 | -0.026 | 109.535
6 | 1.095 | 0.00971 | -0.027 | 112.75
6.5 | 1.155 | 0.01001 | -0.027 | 115.39
7 | 1.215 | 0.01035 | -0.028 | 117.343
7.5 | 1.274 | 0.01075 | -0.028 | 118.453
8 | 1.331 | 0.01116 | -0.028 | 119.256
8.5 | 1.388 | 0.0117 | -0.029 | 118.624
9 | 1.443 | 0.01222 | -0.029 | 118.036
9.5 | 1.496 | 0.01287 | -0.029 | 116.252
10 | 1.548 | 0.01359 | -0.03 | 113.875
10.5 | 1.597 | 0.01467 | -0.03 | 108.892
11 | 1.644 | 0.01563 | -0.03 | 105.152
11.5 | 1.689 | 0.01699 | -0.031 | 99.378
12 | 1.73 | 0.01833 | -0.031 | 94.427
12.5 | 1.769 | 0.01995 | -0.031 | 88.686
13 | 1.805 | 0.02174 | -0.031 | 83.016
13.5 | 1.838 | 0.02367 | -0.031 | 77.628
14 | 1.867 | 0.02597 | -0.032 | 71.906
14.5 | 1.893 | 0.02862 | -0.032 | 66.144
15 | 1.916 | 0.03147 | -0.032 | 60.885
15.5 | 1.935 | 0.03467 | -0.032 | 55.817
16 | 1.951 | 0.03817 | -0.032 | 51.12
16.5 | 1.964 | 0.042 | -0.032 | 46.773
17 | 1.973 | 0.0462 | -0.032 | 42.705
17.5 | 1.978 | 0.05052 | -0.032 | 39.159
18 | 1.98 | 0.0553 | -0.032 | 35.795
18.5 | 1.978 | 0.06049 | -0.032 | 32.692
19 | 1.971 | 0.06581 | -0.032 | 29.953
19.5 | 1.96 | 0.07136 | -0.032 | 27.468
20 | 1.945 | 0.07747 | -0.032 | 25.108

## 142. Re 18M Mach 0.25 (2)
BIGFOIL.COM POLAR EXPORT
NACA34021
NACA34021 |  |  |  | Cl Max: | 1.7614 | at alpha= | 17.5 | deg
XFOIL ncrit=9 |  |  |  | L/D Max: | 147.863 | at alpha= | 9.5 | deg
Re: | 18000000 |  |  | Cd Min: | 0.07202 | at alpha= | 20 | deg
Mach: | 0.25 |  |  | Cl=0 at alpha= | -2.6562 | deg
|  |  |  | @ Cl=0.1, Cd= | 0.0065505
|  |  |  | @ Cl=0.4, Cd= | 0.005785
|  |  |  | @ Cl=0.6, Cd= | 0.005853
alpha (deg) | Cl | Cd | Cm | Cl/Cd
-20 | -1.6017 | 0.02834 | -0.0919 | -56.5173
-19.5 | -1.5581 | 0.0257 | -0.0934 | -60.6265
-19 | -1.517 | 0.02348 | -0.0937 | -64.6082
-18.5 | -1.4763 | 0.02143 | -0.0936 | -68.8894
-17.5 | -1.4213 | 0.01779 | -0.0877 | -79.8932
-17 | -1.3905 | 0.01638 | -0.0843 | -84.8901
-16.5 | -1.3498 | 0.01515 | -0.0823 | -89.0957
-16 | -1.3037 | 0.01416 | -0.0807 | -92.0692
-15.5 | -1.2626 | 0.01336 | -0.0781 | -94.506
-15 | -1.2193 | 0.01252 | -0.0759 | -97.3882
-13 | -0.914 | 0.01019 | -0.0908 | -89.6958
-12.5 | -0.8562 | 0.00977 | -0.0908 | -87.6356
-12 | -0.8082 | 0.00941 | -0.0886 | -85.8874
-11.5 | -0.7687 | 0.00902 | -0.0848 | -85.2217
-11 | -0.7266 | 0.00874 | -0.0813 | -83.135
-10.5 | -0.6863 | 0.00848 | -0.0773 | -80.9316
-10 | -0.6477 | 0.00823 | -0.073 | -78.6999
-9.5 | -0.6075 | 0.00805 | -0.0689 | -75.4658
-9 | -0.5672 | 0.00786 | -0.0648 | -72.1628
-8.5 | -0.5279 | 0.00767 | -0.0604 | -68.8266
-8 | -0.4855 | 0.00753 | -0.0566 | -64.4754
-7.5 | -0.4464 | 0.00735 | -0.0521 | -60.7347
-7 | -0.4041 | 0.00723 | -0.0483 | -55.8921
-6.5 | -0.3682 | 0.00717 | -0.0431 | -51.3529
-6 | -0.3299 | 0.00716 | -0.0383 | -46.0754
-5.5 | -0.2837 | 0.00708 | -0.0353 | -40.0706
-5 | -0.2346 | 0.007 | -0.0328 | -33.5143
-4.5 | -0.186 | 0.00694 | -0.0303 | -26.8012
-4 | -0.1358 | 0.00688 | -0.0281 | -19.7384
-3.5 | -0.0857 | 0.00681 | -0.026 | -12.5844
-3 | -0.0341 | 0.00674 | -0.0241 | -5.0593
-2.5 | 0.0155 | 0.00668 | -0.0219 | 2.3204
-2 | 0.0674 | 0.00659 | -0.0201 | 10.2276
-1.5 | 0.1169 | 0.00653 | -0.0178 | 17.902
-1 | 0.1658 | 0.00642 | -0.0155 | 25.8255
-0.5 | 0.2148 | 0.00628 | -0.0132 | 34.2038
0 | 0.257 | 0.00608 | -0.0095 | 42.2697
0.5 | 0.3032 | 0.00594 | -0.0066 | 51.0438
1 | 0.3496 | 0.00584 | -0.0037 | 59.863
1.5 | 0.3944 | 0.0058 | -0.0006 | 68
2 | 0.4317 | 0.0057 | 0.0042 | 75.7368
2.5 | 0.4711 | 0.00565 | 0.0086 | 83.3805
3 | 0.5104 | 0.00566 | 0.0129 | 90.1767
3.5 | 0.5558 | 0.0057 | 0.0159 | 97.5088
4 | 0.5987 | 0.00585 | 0.0194 | 102.3419
4.5 | 0.6457 | 0.00596 | 0.0221 | 108.3389
5 | 0.692 | 0.00607 | 0.0248 | 114.0033
5.5 | 0.7325 | 0.00626 | 0.0287 | 117.0128
6 | 0.7798 | 0.00637 | 0.0312 | 122.4176
6.5 | 0.8224 | 0.00656 | 0.0345 | 125.3659
7 | 0.8689 | 0.00675 | 0.037 | 128.7259
7.5 | 0.9182 | 0.00698 | 0.0388 | 131.5473
8 | 0.9804 | 0.00725 | 0.0378 | 135.2276
8.5 | 1.1125 | 0.00766 | 0.0223 | 145.235
9 | 1.1755 | 0.00798 | 0.0211 | 147.3058
9.5 | 1.2317 | 0.00833 | 0.0214 | 147.8631
10 | 1.2825 | 0.00879 | 0.0225 | 145.9044
10.5 | 1.3321 | 0.00921 | 0.0239 | 144.6363
11 | 1.3752 | 0.00976 | 0.0263 | 140.9016
12 | 1.4669 | 0.01126 | 0.0294 | 130.2753
12.5 | 1.4999 | 0.01225 | 0.033 | 122.4408
13 | 1.5206 | 0.0134 | 0.0385 | 113.4776
13.5 | 1.5656 | 0.01451 | 0.0392 | 107.898
14 | 1.6048 | 0.01596 | 0.0403 | 100.5514
14.5 | 1.639 | 0.01785 | 0.0414 | 91.8207
15 | 1.6762 | 0.02009 | 0.0412 | 83.4345
15.5 | 1.7125 | 0.02267 | 0.0404 | 75.5404
16 | 1.7411 | 0.02563 | 0.0402 | 67.9321
16.5 | 1.7575 | 0.02884 | 0.0415 | 60.9397
17 | 1.7596 | 0.03271 | 0.0439 | 53.7939
17.5 | 1.7614 | 0.03692 | 0.0456 | 47.7086
18 | 1.7484 | 0.04253 | 0.0469 | 41.1098
18.5 | 1.7311 | 0.04882 | 0.0475 | 35.4588
19 | 1.7087 | 0.05575 | 0.0476 | 30.6493
19.5 | 1.683 | 0.06322 | 0.0471 | 26.6213
20 | 1.6465 | 0.07202 | 0.0457 | 22.8617

## 143. Re 18M Mach 0.50 (1)
BIGFOIL.COM POLAR EXPORT
NACA34021
NACA34021 |  |  |  | Cl Max: | 1.641 | at alpha= | 11.5 | deg
JavaFoil+Calcfoil stall+Eppler ext transition |  |  |  | L/D Max: | 102.192 | at alpha= | 6 | deg
Re: | 18000000 |  |  | Cd Min: | 0.00663 | at alpha= | 0 | deg
Mach: | 0.5 |  |  | Cl=0 at alpha= | -2.4932 | deg
|  |  |  | @ Cl=0.1, Cd= | 0.0077837
|  |  |  | @ Cl=0.4, Cd= | 0.0066859
|  |  |  | @ Cl=0.6, Cd= | 0.0083031
alpha (deg) | Cl | Cd | Cm | Cl/Cd
-20 | -1.006 | 0.20836 | -0.002 | -4.827
-19.5 | -0.981 | 0.17891 | -0.003 | -5.482
-19 | -0.949 | 0.19635 | -0.003 | -4.832
-18.5 | -0.923 | 0.16539 | -0.003 | -5.581
-18 | -0.898 | 0.1465 | -0.004 | -6.127
-17.5 | -0.865 | 0.15564 | -0.004 | -5.557
-17 | -0.84 | 0.1318 | -0.004 | -6.376
-16.5 | -0.808 | 0.13839 | -0.004 | -5.838
-16 | -0.783 | 0.12097 | -0.005 | -6.471
-15.5 | -0.751 | 0.11993 | -0.005 | -6.266
-15 | -0.727 | 0.10475 | -0.005 | -6.943
-14.5 | -0.698 | 0.09925 | -0.006 | -7.031
-14 | -0.665 | 0.10133 | -0.006 | -6.561
-13.5 | -0.723 | 0.03174 | -0.009 | -22.781
-13 | -0.686 | 0.0332 | -0.01 | -20.646
-12.5 | -0.643 | 0.03779 | -0.01 | -17.004
-12 | -0.616 | 0.03404 | -0.01 | -18.093
-11.5 | -0.867 | 0.02202 | -0.011 | -39.365
-11 | -0.95 | 0.01639 | -0.012 | -57.936
-10.5 | -0.959 | 0.01459 | -0.013 | -65.749
-10 | -0.942 | 0.01344 | -0.013 | -70.087
-9.5 | -0.91 | 0.01257 | -0.014 | -72.403
-9 | -0.867 | 0.01191 | -0.015 | -72.762
-8.5 | -0.816 | 0.01138 | -0.015 | -71.74
-8 | -0.76 | 0.01094 | -0.016 | -69.461
-7.5 | -0.7 | 0.01053 | -0.016 | -66.483
-7 | -0.637 | 0.01017 | -0.017 | -62.599
-6.5 | -0.571 | 0.00986 | -0.017 | -57.934
-6 | -0.504 | 0.00926 | -0.018 | -54.407
-5.5 | -0.434 | 0.00902 | -0.018 | -48.18
-5 | -0.364 | 0.00882 | -0.019 | -41.297
-4.5 | -0.293 | 0.00766 | -0.019 | -38.207
-4 | -0.221 | 0.00759 | -0.02 | -29.057
-3.5 | -0.148 | 0.00796 | -0.02 | -18.569
-3 | -0.075 | 0.00748 | -0.021 | -9.977
-2.5 | -0.001 | 0.00744 | -0.021 | -0.139
-2 | 0.073 | 0.00778 | -0.022 | 9.35
-1.5 | 0.146 | 0.00779 | -0.022 | 18.788
-1 | 0.22 | 0.00735 | -0.023 | 29.912
-0.5 | 0.293 | 0.00689 | -0.023 | 42.576
0 | 0.366 | 0.00663 | -0.024 | 55.184
0.5 | 0.439 | 0.00675 | -0.024 | 64.986
1 | 0.511 | 0.00808 | -0.025 | 63.255
1.5 | 0.583 | 0.00826 | -0.025 | 70.559
2 | 0.654 | 0.00844 | -0.026 | 77.533
2.5 | 0.725 | 0.00867 | -0.026 | 83.655
3 | 0.795 | 0.00892 | -0.027 | 89.192
3.5 | 0.865 | 0.00925 | -0.027 | 93.524
4 | 0.934 | 0.00954 | -0.028 | 97.823
4.5 | 1.001 | 0.00997 | -0.028 | 100.481
5 | 1.068 | 0.01063 | -0.029 | 100.468
5.5 | 1.133 | 0.01113 | -0.029 | 101.751
6 | 1.196 | 0.01171 | -0.03 | 102.192
6.5 | 1.258 | 0.01237 | -0.03 | 101.661
7 | 1.317 | 0.0131 | -0.03 | 100.545
7.5 | 1.374 | 0.01406 | -0.031 | 97.732
8 | 1.427 | 0.0151 | -0.031 | 94.478
8.5 | 1.476 | 0.0165 | -0.031 | 89.459
9 | 1.521 | 0.01837 | -0.032 | 82.76
9.5 | 1.56 | 0.0204 | -0.032 | 76.464
10 | 1.593 | 0.02303 | -0.032 | 69.155
10.5 | 1.618 | 0.0262 | -0.032 | 61.776
11 | 1.635 | 0.03023 | -0.032 | 54.086
11.5 | 1.641 | 0.03533 | -0.032 | 46.448
12 | 1.633 | 0.0415 | -0.032 | 39.356
12.5 | 1.606 | 0.04892 | -0.032 | 32.831
13 | 1.543 | 0.05872 | -0.031 | 26.272
13.5 | 1.389 | 0.07296 | -0.031 | 19.04
14 | 1.017 | 0.09161 | -0.03 | 11.101
14.5 | 1.027 | 0.1202 | -0.029 | 8.546
15 | 1.04 | 0.15241 | -0.027 | 6.825
15.5 | 1.066 | 0.16972 | -0.027 | 6.282
16 | 1.092 | 0.19121 | -0.027 | 5.712
16.5 | 1.121 | 0.20552 | -0.027 | 5.453

## 144. Re 18M Mach 0.50 (2)
BIGFOIL.COM POLAR EXPORT
NACA34021
NACA34021 |  |  |  | Cl Max: | 0.9197 | at alpha= | 6.5 | deg
XFOIL ncrit=9 |  |  |  | L/D Max: | 115.106 | at alpha= | 6.5 | deg
Re: | 18000000 |  |  | Cd Min: | 0.05433 | at alpha= | -16.5 | deg
Mach: | 0.5 |  |  | Cl=0 at alpha= | -2.7775 | deg
|  |  |  | @ Cl=0.1, Cd= | 0.0069663
|  |  |  | @ Cl=0.4, Cd= | 0.0061293
|  |  |  | @ Cl=0.6, Cd= | 0.0064919
alpha (deg) | Cl | Cd | Cm | Cl/Cd
-16.5 | -1.0968 | 0.05433 | -0.1284 | -20.1877
-16 | -1.1238 | 0.04601 | -0.1308 | -24.4251
-15.5 | -1.1482 | 0.03776 | -0.1334 | -30.4078
-15 | -1.1731 | 0.03105 | -0.1325 | -37.781
-14.5 | -1.1859 | 0.02514 | -0.1306 | -47.1718
-14 | -1.1792 | 0.02072 | -0.1269 | -56.9112
-13 | -1.0933 | 0.01582 | -0.1195 | -69.1087
-12.5 | -1.0305 | 0.01435 | -0.1168 | -71.8118
-12 | -0.9148 | 0.01312 | -0.1224 | -69.7256
-11.5 | -0.8347 | 0.01211 | -0.1225 | -68.9265
-11 | -0.771 | 0.0113 | -0.1198 | -68.2301
-10.5 | -0.7149 | 0.01063 | -0.1158 | -67.2531
-10 | -0.6645 | 0.01003 | -0.1108 | -66.2512
-9.5 | -0.6146 | 0.0096 | -0.1056 | -64.0208
-9 | -0.5691 | 0.00917 | -0.0997 | -62.0611
-8.5 | -0.525 | 0.00883 | -0.0935 | -59.4564
-8 | -0.4772 | 0.00857 | -0.0879 | -55.6826
-7.5 | -0.4332 | 0.00827 | -0.0818 | -52.3821
-7 | -0.3873 | 0.00805 | -0.076 | -48.1118
-6.5 | -0.3414 | 0.00786 | -0.0702 | -43.4351
-6 | -0.2956 | 0.00769 | -0.0645 | -38.4395
-5.5 | -0.2489 | 0.00754 | -0.059 | -33.0106
-5 | -0.204 | 0.00737 | -0.0532 | -27.6798
-4.5 | -0.1589 | 0.00729 | -0.0474 | -21.797
-4 | -0.1216 | 0.00726 | -0.0401 | -16.7493
-3 | -0.0235 | 0.00713 | -0.0305 | -3.2959
-2.5 | 0.0293 | 0.00704 | -0.0265 | 4.1619
-2 | 0.0799 | 0.007 | -0.0222 | 11.4143
-1.5 | 0.1335 | 0.00691 | -0.0184 | 19.3198
-0.5 | 0.2293 | 0.00671 | -0.0088 | 34.1729
0 | 0.2583 | 0.00642 | -0.0002 | 40.2336
0.5 | 0.2945 | 0.0062 | 0.0069 | 47.5
1 | 0.3347 | 0.00614 | 0.0132 | 54.5114
1.5 | 0.382 | 0.00611 | 0.0181 | 62.5205
2 | 0.4287 | 0.00616 | 0.0231 | 69.5942
2.5 | 0.4761 | 0.00623 | 0.028 | 76.4205
3 | 0.5244 | 0.00624 | 0.0327 | 84.0385
3.5 | 0.5719 | 0.00642 | 0.0375 | 89.081
4 | 0.6266 | 0.00656 | 0.041 | 95.5183
4.5 | 0.6792 | 0.00678 | 0.0449 | 100.177
5 | 0.7309 | 0.00705 | 0.0489 | 103.6738
5.5 | 0.7877 | 0.00729 | 0.0519 | 108.0521
6 | 0.8454 | 0.00767 | 0.0547 | 110.2216
6.5 | 0.9197 | 0.00799 | 0.0545 | 115.1064

## 145. Re 20M Mach 0.00 (1)
BIGFOIL.COM POLAR EXPORT
NACA34021
NACA34021 |  |  |  | Cl Max: | 2.097 | at alpha= | 20 | deg
JavaFoil+Calcfoil stall+Eppler ext transition |  |  |  | L/D Max: | 125.239 | at alpha= | 8.5 | deg
Re: | 20000000 |  |  | Cd Min: | 0.0074 | at alpha= | 3 | deg
Mach: | 0 |  |  | Cl=0 at alpha= | -2.4922 | deg
|  |  |  | @ Cl=0.1, Cd= | 0.0084837
|  |  |  | @ Cl=0.4, Cd= | 0.0077725
|  |  |  | @ Cl=0.6, Cd= | 0.0076178
alpha (deg) | Cl | Cd | Cm | Cl/Cd
-20 | -1.529 | 0.03446 | -0.003 | -44.378
-19.5 | -1.527 | 0.03051 | -0.004 | -50.039
-19 | -1.521 | 0.0272 | -0.004 | -55.914
-18.5 | -1.513 | 0.02434 | -0.004 | -62.142
-18 | -1.501 | 0.02205 | -0.005 | -68.06
-17.5 | -1.486 | 0.0201 | -0.005 | -73.908
-17 | -1.468 | 0.01847 | -0.006 | -79.483
-16.5 | -1.446 | 0.01711 | -0.006 | -84.505
-16 | -1.42 | 0.01608 | -0.007 | -88.336
-15.5 | -1.391 | 0.01516 | -0.007 | -91.793
-15 | -1.36 | 0.01439 | -0.007 | -94.515
-14.5 | -1.325 | 0.0137 | -0.008 | -96.713
-14 | -1.288 | 0.01312 | -0.008 | -98.154
-13.5 | -1.249 | 0.0126 | -0.009 | -99.079
-13 | -1.207 | 0.01211 | -0.009 | -99.614
-12.5 | -1.163 | 0.01144 | -0.01 | -101.591
-12 | -1.116 | 0.01104 | -0.01 | -101.085
-11.5 | -1.068 | 0.01072 | -0.01 | -99.598
-11 | -1.017 | 0.01041 | -0.011 | -97.73
-10.5 | -0.965 | 0.0101 | -0.011 | -95.546
-10 | -0.912 | 0.00988 | -0.012 | -92.286
-9.5 | -0.857 | 0.00969 | -0.012 | -88.485
-9 | -0.801 | 0.0095 | -0.013 | -84.3
-8.5 | -0.743 | 0.00934 | -0.013 | -79.602
-8 | -0.685 | 0.00809 | -0.014 | -84.675
-7.5 | -0.626 | 0.00841 | -0.014 | -74.394
-7 | -0.566 | 0.00828 | -0.014 | -68.309
-6.5 | -0.505 | 0.00821 | -0.015 | -61.492
-6 | -0.443 | 0.00855 | -0.015 | -51.811
-5.5 | -0.381 | 0.00848 | -0.016 | -44.943
-5 | -0.319 | 0.00839 | -0.016 | -37.971
-4.5 | -0.256 | 0.00838 | -0.017 | -30.51
-4 | -0.192 | 0.00828 | -0.017 | -23.228
-3.5 | -0.129 | 0.00815 | -0.018 | -15.792
-3 | -0.065 | 0.00814 | -0.018 | -7.975
-2.5 | -0.001 | 0.00858 | -0.019 | -0.105
-2 | 0.063 | 0.00853 | -0.019 | 7.411
-1.5 | 0.127 | 0.00845 | -0.019 | 15.063
-1 | 0.191 | 0.00845 | -0.02 | 22.635
-0.5 | 0.255 | 0.00786 | -0.02 | 32.466
0 | 0.319 | 0.00766 | -0.021 | 41.6
0.5 | 0.382 | 0.00775 | -0.021 | 49.295
1 | 0.446 | 0.00783 | -0.022 | 56.879
1.5 | 0.509 | 0.00748 | -0.022 | 68.023
2 | 0.572 | 0.00756 | -0.023 | 75.64
2.5 | 0.635 | 0.00769 | -0.023 | 82.479
3 | 0.697 | 0.0074 | -0.023 | 94.258
3.5 | 0.759 | 0.00752 | -0.024 | 101.033
4 | 0.821 | 0.00801 | -0.024 | 102.491
4.5 | 0.883 | 0.00772 | -0.025 | 114.388
5 | 0.944 | 0.00879 | -0.025 | 107.352
5.5 | 1.004 | 0.00901 | -0.026 | 111.466
6 | 1.064 | 0.00923 | -0.026 | 115.368
6.5 | 1.124 | 0.00945 | -0.026 | 118.967
7 | 1.183 | 0.00973 | -0.027 | 121.611
7.5 | 1.241 | 0.01007 | -0.027 | 123.168
8 | 1.298 | 0.01042 | -0.027 | 124.524
8.5 | 1.354 | 0.01081 | -0.028 | 125.239
9 | 1.409 | 0.01126 | -0.028 | 125.123
9.5 | 1.463 | 0.012 | -0.029 | 121.936
10 | 1.516 | 0.01253 | -0.029 | 120.952
10.5 | 1.567 | 0.01317 | -0.029 | 118.995
11 | 1.616 | 0.01414 | -0.03 | 114.252
11.5 | 1.663 | 0.01491 | -0.03 | 111.582
12 | 1.709 | 0.01606 | -0.03 | 106.386
12.5 | 1.752 | 0.01698 | -0.03 | 103.171
13 | 1.792 | 0.01819 | -0.031 | 98.508
13.5 | 1.83 | 0.01957 | -0.031 | 93.515
14 | 1.866 | 0.0211 | -0.031 | 88.441
14.5 | 1.899 | 0.02288 | -0.031 | 82.978
15 | 1.93 | 0.02481 | -0.031 | 77.782
15.5 | 1.957 | 0.02709 | -0.031 | 72.264
16 | 1.983 | 0.02949 | -0.032 | 67.234
16.5 | 2.006 | 0.03214 | -0.032 | 62.42
17 | 2.026 | 0.03511 | -0.032 | 57.711
17.5 | 2.044 | 0.03817 | -0.032 | 53.556
18 | 2.06 | 0.04158 | -0.032 | 49.54
18.5 | 2.074 | 0.04523 | -0.032 | 45.845
19 | 2.084 | 0.0491 | -0.032 | 42.441
19.5 | 2.092 | 0.05307 | -0.032 | 39.415
20 | 2.097 | 0.05751 | -0.032 | 36.465

## 146. Re 20M Mach 0.00 (2)
BIGFOIL.COM POLAR EXPORT
NACA34021
NACA34021 |  |  |  | Cl Max: | 1.7956 | at alpha= | 19 | deg
XFOIL ncrit=9 |  |  |  | L/D Max: | 153.952 | at alpha= | 10.5 | deg
Re: | 20000000 |  |  | Cd Min: | 0.04558 | at alpha= | 20 | deg
Mach: | 0 |  |  | Cl=0 at alpha= | -2.6316 | deg
|  |  |  | @ Cl=0.1, Cd= | 0.0063858
|  |  |  | @ Cl=0.4, Cd= | 0.0057137
|  |  |  | @ Cl=0.6, Cd= | 0.0056445
alpha (deg) | Cl | Cd | Cm | Cl/Cd
-20 | -1.5691 | 0.02 | -0.0761 | -78.455
-19.5 | -1.5317 | 0.01845 | -0.0761 | -83.019
-19 | -1.493 | 0.0172 | -0.0756 | -86.8023
-18.5 | -1.4564 | 0.01587 | -0.0749 | -91.7706
-18 | -1.4365 | 0.01486 | -0.0701 | -96.6689
-17.5 | -1.4045 | 0.01391 | -0.0675 | -100.9705
-17 | -1.3605 | 0.01308 | -0.0668 | -104.0138
-16.5 | -1.3219 | 0.01241 | -0.0648 | -106.5189
-16 | -1.2828 | 0.01182 | -0.0628 | -108.5279
-15.5 | -1.2396 | 0.01125 | -0.0615 | -110.1867
-15 | -1.1916 | 0.01078 | -0.0609 | -110.538
-14.5 | -1.1367 | 0.01041 | -0.0615 | -109.1931
-14 | -1.0643 | 0.01002 | -0.0657 | -106.2176
-13.5 | -0.9303 | 0.00955 | -0.0826 | -97.4136
-12.5 | -0.84 | 0.00895 | -0.0793 | -93.8547
-12 | -0.8033 | 0.00864 | -0.0758 | -92.9745
-11.5 | -0.7644 | 0.00841 | -0.0725 | -90.8918
-11 | -0.7268 | 0.0082 | -0.0688 | -88.6341
-10.5 | -0.6882 | 0.00799 | -0.0653 | -86.1327
-10 | -0.6509 | 0.0078 | -0.0615 | -83.4487
-9.5 | -0.6109 | 0.00765 | -0.0581 | -79.8562
-9 | -0.5725 | 0.00748 | -0.0543 | -76.5374
-8.5 | -0.5347 | 0.00733 | -0.0503 | -72.9468
-8 | -0.4938 | 0.00721 | -0.047 | -68.4882
-7.5 | -0.4582 | 0.00713 | -0.0424 | -64.2637
-7 | -0.4211 | 0.00709 | -0.0381 | -59.3935
-6.5 | -0.3767 | 0.00701 | -0.0355 | -53.7375
-6 | -0.3306 | 0.00695 | -0.0331 | -47.5683
-5.5 | -0.2836 | 0.00689 | -0.0309 | -41.1611
-5 | -0.2347 | 0.0068 | -0.0291 | -34.5147
-4.5 | -0.1864 | 0.00675 | -0.0272 | -27.6148
-4 | -0.1366 | 0.00669 | -0.0256 | -20.4185
-3.5 | -0.087 | 0.00663 | -0.0239 | -13.1222
-3 | -0.0364 | 0.00657 | -0.0225 | -5.5403
-2.5 | 0.013 | 0.00651 | -0.0208 | 1.9969
-2 | 0.0639 | 0.00643 | -0.0194 | 9.9378
-1.5 | 0.1129 | 0.00637 | -0.0177 | 17.7237
-1 | 0.1615 | 0.00627 | -0.0159 | 25.7576
0 | 0.2548 | 0.00602 | -0.0114 | 42.3256
0.5 | 0.3008 | 0.00586 | -0.0091 | 51.3311
1 | 0.3472 | 0.00577 | -0.0068 | 60.1733
1.5 | 0.3926 | 0.00573 | -0.0044 | 68.5166
2 | 0.438 | 0.00563 | -0.0019 | 77.7975
2.5 | 0.482 | 0.00563 | 0.0008 | 85.6128
3 | 0.5125 | 0.0055 | 0.0064 | 93.1818
3.5 | 0.5543 | 0.00553 | 0.0096 | 100.2351
4 | 0.5971 | 0.00564 | 0.0126 | 105.8688
4.5 | 0.6422 | 0.00571 | 0.015 | 112.4694
5 | 0.6837 | 0.00584 | 0.0181 | 117.0719
5.5 | 0.7265 | 0.00599 | 0.0209 | 121.2855
6 | 0.7711 | 0.00608 | 0.0232 | 126.8257
6.5 | 0.8098 | 0.00628 | 0.0267 | 128.949
7 | 0.8531 | 0.00641 | 0.0292 | 133.0889
7.5 | 0.894 | 0.0066 | 0.0321 | 135.4545
8 | 0.9377 | 0.00679 | 0.0343 | 138.1001
8.5 | 0.9898 | 0.00704 | 0.0346 | 140.5966
10 | 1.2421 | 0.00808 | 0.0144 | 153.7252
10.5 | 1.2932 | 0.0084 | 0.0146 | 153.9524
11 | 1.3396 | 0.00878 | 0.0156 | 152.574
11.5 | 1.3804 | 0.00927 | 0.0176 | 148.9105
12 | 1.4199 | 0.00982 | 0.0197 | 144.5927
12.5 | 1.466 | 0.01047 | 0.0202 | 140.0191
13 | 1.5007 | 0.0112 | 0.0229 | 133.9911
13.5 | 1.5191 | 0.01211 | 0.0284 | 125.4418
14 | 1.5591 | 0.01306 | 0.0292 | 119.3798
14.5 | 1.5984 | 0.01413 | 0.0299 | 113.121
15 | 1.6313 | 0.01553 | 0.031 | 105.0419
15.5 | 1.6692 | 0.01704 | 0.0309 | 97.9577
16 | 1.7079 | 0.01887 | 0.0299 | 90.5087
16.5 | 1.7407 | 0.02107 | 0.0293 | 82.6151
17 | 1.7717 | 0.02301 | 0.0294 | 76.997
17.5 | 1.7827 | 0.02566 | 0.0319 | 69.4739
18 | 1.7928 | 0.02856 | 0.0339 | 62.7731
18.5 | 1.7955 | 0.03222 | 0.0357 | 55.7263
19 | 1.7956 | 0.03628 | 0.0372 | 49.4928
19.5 | 1.7946 | 0.04069 | 0.0381 | 44.1042
20 | 1.7895 | 0.04558 | 0.0387 | 39.2606

## 147. Re 20M Mach 0.10 (1)
BIGFOIL.COM POLAR EXPORT
NACA34021
NACA34021 |  |  |  | Cl Max: | 2.081 | at alpha= | 20 | deg
JavaFoil+Calcfoil stall+Eppler ext transition |  |  |  | L/D Max: | 124.29 | at alpha= | 9 | deg
Re: | 20000000 |  |  | Cd Min: | 0.00741 | at alpha= | 3 | deg
Mach: | 0.1 |  |  | Cl=0 at alpha= | -2.4923 | deg
|  |  |  | @ Cl=0.1, Cd= | 0.0085106
|  |  |  | @ Cl=0.4, Cd= | 0.00778
|  |  |  | @ Cl=0.6, Cd= | 0.0076416
alpha (deg) | Cl | Cd | Cm | Cl/Cd
-20 | -1.502 | 0.03742 | -0.003 | -40.148
-19.5 | -1.503 | 0.03293 | -0.004 | -45.63
-19 | -1.5 | 0.02913 | -0.004 | -51.507
-18.5 | -1.495 | 0.02584 | -0.004 | -57.853
-18 | -1.486 | 0.02315 | -0.005 | -64.206
-17.5 | -1.474 | 0.02102 | -0.005 | -70.119
-17 | -1.458 | 0.01916 | -0.006 | -76.117
-16.5 | -1.439 | 0.01762 | -0.006 | -81.647
-16 | -1.415 | 0.01649 | -0.007 | -85.772
-15.5 | -1.387 | 0.01553 | -0.007 | -89.349
-15 | -1.357 | 0.01471 | -0.007 | -92.284
-14.5 | -1.324 | 0.01398 | -0.008 | -94.678
-14 | -1.288 | 0.01333 | -0.008 | -96.586
-13.5 | -1.249 | 0.01278 | -0.009 | -97.78
-13 | -1.208 | 0.012 | -0.009 | -100.672
-12.5 | -1.164 | 0.01156 | -0.01 | -100.757
-12 | -1.119 | 0.01118 | -0.01 | -100.045
-11.5 | -1.07 | 0.01081 | -0.01 | -99.048
-11 | -1.02 | 0.01049 | -0.011 | -97.282
-10.5 | -0.968 | 0.0102 | -0.011 | -94.932
-10 | -0.915 | 0.00998 | -0.012 | -91.654
-9.5 | -0.86 | 0.00973 | -0.012 | -88.417
-9 | -0.804 | 0.00956 | -0.013 | -84.072
-8.5 | -0.747 | 0.00936 | -0.013 | -79.726
-8 | -0.688 | 0.00814 | -0.014 | -84.529
-7.5 | -0.629 | 0.00848 | -0.014 | -74.113
-7 | -0.568 | 0.00835 | -0.015 | -68.077
-6.5 | -0.507 | 0.0082 | -0.015 | -61.83
-6 | -0.445 | 0.00856 | -0.015 | -52.037
-5.5 | -0.383 | 0.00848 | -0.016 | -45.144
-5 | -0.32 | 0.00844 | -0.016 | -37.934
-4.5 | -0.257 | 0.00793 | -0.017 | -32.409
-4 | -0.193 | 0.00825 | -0.017 | -23.432
-3.5 | -0.129 | 0.00821 | -0.018 | -15.758
-3 | -0.065 | 0.00815 | -0.018 | -8.005
-2.5 | -0.001 | 0.0086 | -0.019 | -0.105
-2 | 0.064 | 0.00855 | -0.019 | 7.428
-1.5 | 0.128 | 0.00848 | -0.02 | 15.085
-1 | 0.192 | 0.00847 | -0.02 | 22.674
-0.5 | 0.256 | 0.00791 | -0.02 | 32.4
0 | 0.32 | 0.0077 | -0.021 | 41.575
0.5 | 0.384 | 0.00775 | -0.021 | 49.587
1 | 0.448 | 0.00787 | -0.022 | 56.933
1.5 | 0.511 | 0.00749 | -0.022 | 68.219
2 | 0.575 | 0.00759 | -0.023 | 75.656
2.5 | 0.638 | 0.00772 | -0.023 | 82.546
3 | 0.7 | 0.00741 | -0.024 | 94.539
3.5 | 0.763 | 0.0076 | -0.024 | 100.415
4 | 0.825 | 0.00761 | -0.024 | 108.422
4.5 | 0.887 | 0.00774 | -0.025 | 114.515
5 | 0.948 | 0.00883 | -0.025 | 107.339
5.5 | 1.009 | 0.00905 | -0.026 | 111.422
6 | 1.069 | 0.00928 | -0.026 | 115.24
6.5 | 1.129 | 0.00955 | -0.026 | 118.231
7 | 1.188 | 0.00983 | -0.027 | 120.811
7.5 | 1.246 | 0.01015 | -0.027 | 122.756
8 | 1.303 | 0.01051 | -0.028 | 123.986
8.5 | 1.36 | 0.01094 | -0.028 | 124.244
9 | 1.415 | 0.01138 | -0.028 | 124.29
9.5 | 1.469 | 0.01214 | -0.029 | 120.957
10 | 1.521 | 0.01272 | -0.029 | 119.576
10.5 | 1.572 | 0.01334 | -0.029 | 117.803
11 | 1.621 | 0.0144 | -0.03 | 112.534
11.5 | 1.668 | 0.0152 | -0.03 | 109.723
12 | 1.713 | 0.01637 | -0.03 | 104.633
12.5 | 1.755 | 0.01724 | -0.03 | 101.789
13 | 1.795 | 0.01861 | -0.031 | 96.445
13.5 | 1.833 | 0.0201 | -0.031 | 91.153
14 | 1.868 | 0.0217 | -0.031 | 86.061
14.5 | 1.9 | 0.02359 | -0.031 | 80.538
15 | 1.929 | 0.02566 | -0.031 | 75.182
15.5 | 1.956 | 0.028 | -0.032 | 69.862
16 | 1.98 | 0.03059 | -0.032 | 64.739
16.5 | 2.002 | 0.03336 | -0.032 | 60.029
17 | 2.021 | 0.03642 | -0.032 | 55.502
17.5 | 2.038 | 0.03971 | -0.032 | 51.323
18 | 2.052 | 0.04333 | -0.032 | 47.349
18.5 | 2.063 | 0.04714 | -0.032 | 43.764
19 | 2.072 | 0.05114 | -0.032 | 40.51
19.5 | 2.078 | 0.05534 | -0.032 | 37.543
20 | 2.081 | 0.05996 | -0.033 | 34.697

## 148. Re 20M Mach 0.10 (2)
BIGFOIL.COM POLAR EXPORT
NACA34021
NACA34021 |  |  |  | Cl Max: | 0.9984 | at alpha= | 8.5 | deg
XFOIL ncrit=9 |  |  |  | L/D Max: | 140.422 | at alpha= | 8.5 | deg
Re: | 20000000 |  |  | Cd Min: | 0.021 | at alpha= | -20 | deg
Mach: | 0.1 |  |  | Cl=0 at alpha= | -2.6348 | deg
|  |  |  | @ Cl=0.1, Cd= | 0.0063966
|  |  |  | @ Cl=0.4, Cd= | 0.0057161
|  |  |  | @ Cl=0.6, Cd= | 0.0056628
alpha (deg) | Cl | Cd | Cm | Cl/Cd
-20 | -1.5739 | 0.021 | -0.079 | -74.9476
-19.5 | -1.5345 | 0.01938 | -0.0793 | -79.1796
-19 | -1.4968 | 0.01796 | -0.0788 | -83.3408
-18.5 | -1.4617 | 0.01646 | -0.0779 | -88.8032
-18 | -1.4413 | 0.01535 | -0.0732 | -93.8958
-17.5 | -1.4101 | 0.01432 | -0.0703 | -98.4707
-17 | -1.3665 | 0.01347 | -0.0694 | -101.4477
-16.5 | -1.3269 | 0.01273 | -0.0675 | -104.2341
-16 | -1.2878 | 0.0121 | -0.0653 | -106.4298
-15.5 | -1.2438 | 0.01151 | -0.064 | -108.0626
-15 | -1.1977 | 0.01097 | -0.0629 | -109.1796
-14.5 | -1.1424 | 0.01057 | -0.0634 | -108.0795
-14 | -1.0745 | 0.01019 | -0.0664 | -105.4465
-13.5 | -0.9365 | 0.00968 | -0.084 | -96.7459
-13 | -0.8861 | 0.00933 | -0.0833 | -94.9732
-12.5 | -0.8425 | 0.00905 | -0.0811 | -93.0939
-12 | -0.8037 | 0.00874 | -0.0778 | -91.9565
-11.5 | -0.766 | 0.00848 | -0.0742 | -90.3302
-11 | -0.7267 | 0.00827 | -0.0708 | -87.8718
-10.5 | -0.6889 | 0.00804 | -0.067 | -85.6841
-10 | -0.6506 | 0.00785 | -0.0632 | -82.879
-9.5 | -0.6115 | 0.00769 | -0.0595 | -79.5189
-9 | -0.5721 | 0.00752 | -0.0558 | -76.0771
-8.5 | -0.5346 | 0.00737 | -0.0517 | -72.5373
-8 | -0.4933 | 0.00724 | -0.0483 | -68.1354
-7.5 | -0.4558 | 0.00714 | -0.0441 | -63.8375
-7 | -0.4215 | 0.00711 | -0.0391 | -59.2827
-6.5 | -0.3772 | 0.00702 | -0.0362 | -53.7322
-6 | -0.331 | 0.00697 | -0.0338 | -47.4892
-5.5 | -0.2842 | 0.00691 | -0.0315 | -41.1288
-5 | -0.2351 | 0.00682 | -0.0296 | -34.4721
-4.5 | -0.1865 | 0.00676 | -0.0277 | -27.5888
-4 | -0.1368 | 0.00671 | -0.0259 | -20.3875
-3.5 | -0.0869 | 0.00664 | -0.0242 | -13.0873
-3 | -0.0363 | 0.00658 | -0.0227 | -5.5167
-2.5 | 0.0134 | 0.00652 | -0.021 | 2.0552
-2 | 0.0644 | 0.00644 | -0.0195 | 10
-1.5 | 0.1136 | 0.00638 | -0.0177 | 17.8056
-0.5 | 0.2115 | 0.00617 | -0.014 | 34.2788
0 | 0.2559 | 0.00603 | -0.0113 | 42.4378
0.5 | 0.3019 | 0.00587 | -0.0089 | 51.431
1 | 0.3482 | 0.00578 | -0.0065 | 60.2422
1.5 | 0.3937 | 0.00573 | -0.004 | 68.7086
2 | 0.4391 | 0.00563 | -0.0014 | 77.9929
2.5 | 0.4824 | 0.00563 | 0.0015 | 85.6838
3 | 0.5121 | 0.0055 | 0.0075 | 93.1091
3.5 | 0.555 | 0.00555 | 0.0105 | 100
4 | 0.5982 | 0.00566 | 0.0134 | 105.689
4.5 | 0.6426 | 0.00573 | 0.0161 | 112.1466
5 | 0.6851 | 0.00586 | 0.0191 | 116.9113
5.5 | 0.7286 | 0.00601 | 0.0218 | 121.2313
6 | 0.7725 | 0.00612 | 0.0245 | 126.2255
6.5 | 0.812 | 0.00632 | 0.0279 | 128.481
7 | 0.8562 | 0.00645 | 0.0303 | 132.7442
7.5 | 0.8964 | 0.00665 | 0.0334 | 134.797
8 | 0.9424 | 0.00684 | 0.0353 | 137.7778
8.5 | 0.9984 | 0.00711 | 0.0348 | 140.4219

## 149. Re 20M Mach 0.25 (1)
BIGFOIL.COM POLAR EXPORT
NACA34021
NACA34021 |  |  |  | Cl Max: | 1.982 | at alpha= | 18 | deg
JavaFoil+Calcfoil stall+Eppler ext transition |  |  |  | L/D Max: | 119.694 | at alpha= | 8 | deg
Re: | 20000000 |  |  | Cd Min: | 0.00735 | at alpha= | 3.5 | deg
Mach: | 0.25 |  |  | Cl=0 at alpha= | -2.4924 | deg
|  |  |  | @ Cl=0.1, Cd= | 0.0082376
|  |  |  | @ Cl=0.4, Cd= | 0.00749
|  |  |  | @ Cl=0.6, Cd= | 0.0073819
alpha (deg) | Cl | Cd | Cm | Cl/Cd
-20 | -1.278 | 0.06804 | -0.003 | -18.781
-19.5 | -1.304 | 0.05729 | -0.004 | -22.767
-19 | -1.327 | 0.04818 | -0.004 | -27.539
-18.5 | -1.345 | 0.04063 | -0.004 | -33.116
-18 | -1.36 | 0.03425 | -0.005 | -39.703
-17.5 | -1.369 | 0.02918 | -0.005 | -46.909
-17 | -1.373 | 0.0253 | -0.006 | -54.256
-16.5 | -1.371 | 0.02201 | -0.006 | -62.281
-16 | -1.362 | 0.0196 | -0.007 | -69.525
-15.5 | -1.348 | 0.01792 | -0.007 | -75.224
-15 | -1.328 | 0.01657 | -0.008 | -80.142
-14.5 | -1.305 | 0.01543 | -0.008 | -84.556
-14 | -1.277 | 0.01449 | -0.008 | -88.085
-13.5 | -1.245 | 0.01369 | -0.009 | -90.905
-13 | -1.209 | 0.01299 | -0.009 | -93.097
-12.5 | -1.17 | 0.01242 | -0.01 | -94.249
-12 | -1.128 | 0.01189 | -0.01 | -94.861
-11.5 | -1.082 | 0.01147 | -0.011 | -94.37
-11 | -1.034 | 0.01108 | -0.011 | -93.343
-10.5 | -0.984 | 0.01069 | -0.012 | -92.023
-10 | -0.931 | 0.01039 | -0.012 | -89.647
-9.5 | -0.877 | 0.01015 | -0.013 | -86.351
-9 | -0.821 | 0.00994 | -0.013 | -82.562
-8.5 | -0.763 | 0.00969 | -0.014 | -78.747
-8 | -0.704 | 0.0095 | -0.014 | -74.073
-7.5 | -0.643 | 0.00828 | -0.014 | -77.682
-7 | -0.582 | 0.00814 | -0.015 | -71.531
-6.5 | -0.52 | 0.00846 | -0.015 | -61.447
-6 | -0.457 | 0.00834 | -0.016 | -54.765
-5.5 | -0.393 | 0.00785 | -0.016 | -50.049
-5 | -0.328 | 0.00821 | -0.017 | -40.033
-4.5 | -0.264 | 0.00809 | -0.017 | -32.585
-4 | -0.198 | 0.00804 | -0.018 | -24.666
-3.5 | -0.133 | 0.00841 | -0.018 | -15.805
-3 | -0.067 | 0.00832 | -0.019 | -8.055
-2.5 | -0.001 | 0.00828 | -0.019 | -0.112
-2 | 0.065 | 0.00828 | -0.02 | 7.877
-1.5 | 0.131 | 0.0082 | -0.02 | 16.008
-1 | 0.197 | 0.00815 | -0.021 | 24.219
-0.5 | 0.263 | 0.00808 | -0.021 | 32.564
0 | 0.329 | 0.00746 | -0.021 | 44.053
0.5 | 0.394 | 0.00748 | -0.022 | 52.713
1 | 0.46 | 0.00759 | -0.022 | 60.587
1.5 | 0.525 | 0.00765 | -0.023 | 68.563
2 | 0.59 | 0.00736 | -0.023 | 80.081
2.5 | 0.654 | 0.0075 | -0.024 | 87.253
3 | 0.719 | 0.00764 | -0.024 | 94.069
3.5 | 0.782 | 0.00735 | -0.025 | 106.5
4 | 0.846 | 0.00841 | -0.025 | 100.625
4.5 | 0.909 | 0.00863 | -0.025 | 105.288
5 | 0.972 | 0.00916 | -0.026 | 106.087
5.5 | 1.034 | 0.00941 | -0.026 | 109.812
6 | 1.095 | 0.00967 | -0.027 | 113.178
6.5 | 1.155 | 0.00999 | -0.027 | 115.675
7 | 1.215 | 0.01032 | -0.028 | 117.753
7.5 | 1.274 | 0.01068 | -0.028 | 119.238
8 | 1.332 | 0.01113 | -0.028 | 119.694
8.5 | 1.388 | 0.01163 | -0.029 | 119.365
9 | 1.443 | 0.01219 | -0.029 | 118.353
9.5 | 1.496 | 0.01281 | -0.029 | 116.786
10 | 1.548 | 0.01357 | -0.03 | 114.109
10.5 | 1.598 | 0.01457 | -0.03 | 109.677
11 | 1.645 | 0.01557 | -0.03 | 105.647
11.5 | 1.689 | 0.01694 | -0.031 | 99.746
12 | 1.731 | 0.01819 | -0.031 | 95.201
12.5 | 1.77 | 0.01986 | -0.031 | 89.118
13 | 1.806 | 0.02155 | -0.031 | 83.797
13.5 | 1.839 | 0.02348 | -0.031 | 78.303
14 | 1.869 | 0.02573 | -0.032 | 72.623
14.5 | 1.895 | 0.02829 | -0.032 | 66.964
15 | 1.918 | 0.03108 | -0.032 | 61.713
15.5 | 1.937 | 0.03425 | -0.032 | 56.566
16 | 1.953 | 0.03763 | -0.032 | 51.917
16.5 | 1.966 | 0.04146 | -0.032 | 47.423
17 | 1.975 | 0.04547 | -0.032 | 43.437
17.5 | 1.98 | 0.04981 | -0.032 | 39.749
18 | 1.982 | 0.05455 | -0.032 | 36.324
18.5 | 1.98 | 0.05958 | -0.032 | 33.229
19 | 1.973 | 0.0647 | -0.032 | 30.501
19.5 | 1.962 | 0.07038 | -0.032 | 27.878
20 | 1.947 | 0.07636 | -0.033 | 25.498

## 150. Re 20M Mach 0.25 (2)
BIGFOIL.COM POLAR EXPORT
NACA34021
NACA34021 |  |  |  | Cl Max: | 1.7715 | at alpha= | 17 | deg
XFOIL ncrit=9 |  |  |  | L/D Max: | 150.109 | at alpha= | 9.5 | deg
Re: | 20000000 |  |  | Cd Min: | 0.07066 | at alpha= | 20 | deg
Mach: | 0.25 |  |  | Cl=0 at alpha= | -2.656 | deg
|  |  |  | @ Cl=0.1, Cd= | 0.0064841
|  |  |  | @ Cl=0.4, Cd= | 0.0057565
|  |  |  | @ Cl=0.6, Cd= | 0.0057863
alpha (deg) | Cl | Cd | Cm | Cl/Cd
-20 | -1.6017 | 0.02732 | -0.094 | -58.6274
-19.5 | -1.5605 | 0.02478 | -0.0949 | -62.9742
-19 | -1.521 | 0.02267 | -0.0947 | -67.0931
-18.5 | -1.4806 | 0.02075 | -0.0943 | -71.3542
-18 | -1.4554 | 0.01907 | -0.0906 | -76.3188
-17.5 | -1.4295 | 0.01741 | -0.0869 | -82.108
-17 | -1.3966 | 0.016 | -0.0839 | -87.2875
-16.5 | -1.3521 | 0.01473 | -0.0827 | -91.7923
-16 | -1.3146 | 0.01383 | -0.0795 | -95.0542
-15.5 | -1.2691 | 0.0131 | -0.0775 | -96.8779
-15 | -1.2225 | 0.01235 | -0.0758 | -98.9879
-14.5 | -1.1716 | 0.01167 | -0.0747 | -100.3942
-14 | -1.1119 | 0.01112 | -0.0751 | -99.991
-13.5 | -0.984 | 0.01059 | -0.0887 | -92.9178
-13 | -0.912 | 0.01002 | -0.0916 | -91.018
-12.5 | -0.8584 | 0.00961 | -0.0907 | -89.3236
-12 | -0.8121 | 0.00927 | -0.0881 | -87.6052
-11.5 | -0.7729 | 0.0089 | -0.0842 | -86.8427
-11 | -0.7326 | 0.00861 | -0.0803 | -85.0871
-10.5 | -0.6909 | 0.00838 | -0.0766 | -82.4463
-10 | -0.6528 | 0.00813 | -0.0721 | -80.2952
-9.5 | -0.6122 | 0.00793 | -0.0681 | -77.2005
-9 | -0.5718 | 0.00776 | -0.0639 | -73.6856
-8.5 | -0.5319 | 0.00757 | -0.0597 | -70.2642
-8 | -0.4904 | 0.00742 | -0.0557 | -66.0916
-7.5 | -0.4507 | 0.00728 | -0.0513 | -61.9093
-7 | -0.4095 | 0.00715 | -0.0472 | -57.2727
-6.5 | -0.3742 | 0.00711 | -0.0418 | -52.6301
-6 | -0.3325 | 0.00706 | -0.0378 | -47.0963
-5.5 | -0.2859 | 0.00699 | -0.0349 | -40.9013
-5 | -0.2367 | 0.00693 | -0.0324 | -34.1558
-4.5 | -0.1869 | 0.00684 | -0.0302 | -27.3246
-4 | -0.1376 | 0.00679 | -0.0278 | -20.2651
-3.5 | -0.0862 | 0.00671 | -0.0259 | -12.8465
-3 | -0.0355 | 0.00666 | -0.0238 | -5.3303
-2.5 | 0.0161 | 0.0066 | -0.022 | 2.4394
-2 | 0.0674 | 0.00651 | -0.0201 | 10.3533
-1.5 | 0.1177 | 0.00647 | -0.018 | 18.1917
-1 | 0.1676 | 0.00635 | -0.0158 | 26.3937
-0.5 | 0.2168 | 0.00627 | -0.0135 | 34.5774
0 | 0.2612 | 0.00609 | -0.0103 | 42.89
0.5 | 0.3078 | 0.00592 | -0.0075 | 51.9932
1 | 0.3527 | 0.00584 | -0.0044 | 60.3938
1.5 | 0.3986 | 0.00576 | -0.0014 | 69.2014
2 | 0.4382 | 0.00566 | 0.0029 | 77.4205
2.5 | 0.4749 | 0.00565 | 0.0078 | 84.0531
3 | 0.5148 | 0.00559 | 0.012 | 92.093
3.5 | 0.5594 | 0.00567 | 0.0152 | 98.6596
4 | 0.6013 | 0.00579 | 0.0189 | 103.8515
4.5 | 0.649 | 0.00587 | 0.0214 | 110.5622
5 | 0.6943 | 0.00603 | 0.0244 | 115.141
5.5 | 0.7377 | 0.00618 | 0.0277 | 119.3689
6 | 0.7824 | 0.00633 | 0.0307 | 123.6019
6.5 | 0.8259 | 0.00652 | 0.0339 | 126.6718
7 | 0.8712 | 0.00669 | 0.0366 | 130.2242
7.5 | 0.9183 | 0.00693 | 0.0389 | 132.5108
8 | 0.974 | 0.00719 | 0.0393 | 135.4659
9.5 | 1.2339 | 0.00822 | 0.0211 | 150.1095
10 | 1.2863 | 0.00868 | 0.0219 | 148.1912
10.5 | 1.3341 | 0.00918 | 0.0236 | 145.3268
11 | 1.3834 | 0.00959 | 0.025 | 144.2544
11.5 | 1.4206 | 0.01029 | 0.0283 | 138.0564
12 | 1.4656 | 0.01117 | 0.0298 | 131.2086
12.5 | 1.5037 | 0.01209 | 0.0324 | 124.3755
13 | 1.5318 | 0.01311 | 0.0368 | 116.8421
13.5 | 1.5596 | 0.0144 | 0.0405 | 108.3056
14 | 1.6016 | 0.01565 | 0.0415 | 102.3387
14.5 | 1.6369 | 0.01741 | 0.0427 | 94.0207
15 | 1.6713 | 0.01964 | 0.0429 | 85.0967
15.5 | 1.7095 | 0.02217 | 0.0419 | 77.1087
16 | 1.7412 | 0.02509 | 0.0412 | 69.3982
16.5 | 1.7586 | 0.02861 | 0.0418 | 61.468
17 | 1.7715 | 0.03185 | 0.0436 | 55.6201
17.5 | 1.7653 | 0.03664 | 0.0455 | 48.1796
18 | 1.764 | 0.0413 | 0.0467 | 42.7119
18.5 | 1.7397 | 0.04812 | 0.0474 | 36.1534
19 | 1.7227 | 0.0545 | 0.0476 | 31.6092
19.5 | 1.6918 | 0.06248 | 0.047 | 27.0775
20 | 1.6615 | 0.07066 | 0.0459 | 23.514

## 151. Re 20M Mach 0.50 (1)
BIGFOIL.COM POLAR EXPORT
NACA34021
NACA34021 |  |  |  | Cl Max: | 1.642 | at alpha= | 11.5 | deg
JavaFoil+Calcfoil stall+Eppler ext transition |  |  |  | L/D Max: | 102.852 | at alpha= | 6 | deg
Re: | 20000000 |  |  | Cd Min: | 0.00665 | at alpha= | 0.5 | deg
Mach: | 0.5 |  |  | Cl=0 at alpha= | -2.4932 | deg
|  |  |  | @ Cl=0.1, Cd= | 0.0076963
|  |  |  | @ Cl=0.4, Cd= | 0.0068103
|  |  |  | @ Cl=0.6, Cd= | 0.0082199
alpha (deg) | Cl | Cd | Cm | Cl/Cd
-20 | -1.006 | 0.21204 | -0.002 | -4.744
-19.5 | -0.981 | 0.1807 | -0.003 | -5.428
-19 | -0.949 | 0.19711 | -0.003 | -4.814
-18.5 | -0.923 | 0.16705 | -0.003 | -5.525
-18 | -0.897 | 0.14897 | -0.004 | -6.024
-17.5 | -0.865 | 0.15801 | -0.004 | -5.475
-17 | -0.84 | 0.13409 | -0.004 | -6.266
-16.5 | -0.808 | 0.14214 | -0.004 | -5.682
-16 | -0.782 | 0.12323 | -0.005 | -6.349
-15.5 | -0.751 | 0.12393 | -0.005 | -6.058
-15 | -0.727 | 0.10658 | -0.005 | -6.819
-14.5 | -0.696 | 0.10328 | -0.006 | -6.74
-14 | -0.664 | 0.10639 | -0.005 | -6.239
-13.5 | -0.684 | 0.05386 | -0.008 | -12.692
-13 | -0.67 | 0.04146 | -0.009 | -16.151
-12.5 | -0.648 | 0.03462 | -0.01 | -18.726
-12 | -0.62 | 0.03163 | -0.01 | -19.613
-11.5 | -0.869 | 0.02146 | -0.011 | -40.473
-11 | -0.951 | 0.01615 | -0.012 | -58.874
-10.5 | -0.96 | 0.01433 | -0.013 | -67.023
-10 | -0.943 | 0.01323 | -0.013 | -71.255
-9.5 | -0.91 | 0.01239 | -0.014 | -73.433
-9 | -0.867 | 0.01178 | -0.015 | -73.625
-8.5 | -0.816 | 0.01125 | -0.015 | -72.574
-8 | -0.76 | 0.01078 | -0.016 | -70.521
-7.5 | -0.7 | 0.01035 | -0.016 | -67.671
-7 | -0.637 | 0.01002 | -0.017 | -63.579
-6.5 | -0.571 | 0.0097 | -0.017 | -58.91
-6 | -0.504 | 0.00913 | -0.018 | -55.169
-5.5 | -0.435 | 0.0089 | -0.018 | -48.804
-5 | -0.364 | 0.0087 | -0.019 | -41.867
-4.5 | -0.293 | 0.00757 | -0.019 | -38.652
-4 | -0.221 | 0.00791 | -0.02 | -27.904
-3.5 | -0.148 | 0.00781 | -0.02 | -18.929
-3 | -0.075 | 0.00739 | -0.021 | -10.096
-2.5 | -0.001 | 0.00774 | -0.021 | -0.134
-2 | 0.073 | 0.0077 | -0.022 | 9.447
-1.5 | 0.146 | 0.00769 | -0.022 | 19.025
-1 | 0.22 | 0.00726 | -0.023 | 30.291
-0.5 | 0.293 | 0.00756 | -0.023 | 38.818
0 | 0.366 | 0.00695 | -0.024 | 52.639
0.5 | 0.439 | 0.00665 | -0.024 | 65.912
1 | 0.511 | 0.00804 | -0.025 | 63.52
1.5 | 0.583 | 0.00816 | -0.025 | 71.427
2 | 0.654 | 0.00841 | -0.026 | 77.799
2.5 | 0.725 | 0.00858 | -0.026 | 84.501
3 | 0.795 | 0.00889 | -0.027 | 89.449
3.5 | 0.865 | 0.00916 | -0.027 | 94.426
4 | 0.934 | 0.00952 | -0.028 | 98.034
4.5 | 1.002 | 0.01017 | -0.028 | 98.481
5 | 1.068 | 0.0106 | -0.029 | 100.736
5.5 | 1.133 | 0.01105 | -0.029 | 102.563
6 | 1.197 | 0.01164 | -0.03 | 102.852
6.5 | 1.258 | 0.01227 | -0.03 | 102.528
7 | 1.318 | 0.01304 | -0.03 | 101.038
7.5 | 1.374 | 0.01394 | -0.031 | 98.601
8 | 1.427 | 0.01505 | -0.031 | 94.826
8.5 | 1.477 | 0.01656 | -0.031 | 89.171
9 | 1.521 | 0.01826 | -0.032 | 83.316
9.5 | 1.561 | 0.02027 | -0.032 | 76.999
10 | 1.594 | 0.02282 | -0.032 | 69.85
10.5 | 1.619 | 0.02606 | -0.032 | 62.127
11 | 1.636 | 0.03005 | -0.032 | 54.433
11.5 | 1.642 | 0.03495 | -0.032 | 46.991
12 | 1.634 | 0.04112 | -0.032 | 39.748
12.5 | 1.607 | 0.04865 | -0.032 | 33.03
13 | 1.544 | 0.05827 | -0.031 | 26.504
13.5 | 1.391 | 0.07201 | -0.031 | 19.311
14 | 1.014 | 0.09517 | -0.03 | 10.658
14.5 | 1.025 | 0.12394 | -0.028 | 8.271
15 | 1.039 | 0.15554 | -0.027 | 6.682
15.5 | 1.065 | 0.17293 | -0.027 | 6.161
16 | 1.093 | 0.1914 | -0.027 | 5.709
16.5 | 1.121 | 0.20754 | -0.027 | 5.402

## 152. Re 20M Mach 0.50 (2)
BIGFOIL.COM POLAR EXPORT
NACA34021
NACA34021 |  |  |  | Cl Max: | 1.685 | at alpha= | 14.5 | deg
XFOIL ncrit=9 |  |  |  | L/D Max: | 125.962 | at alpha= | 8 | deg
Re: | 20000000 |  |  | Cd Min: | 0.13779 | at alpha= | 19.5 | deg
Mach: | 0.5 |  |  | Cl=0 at alpha= | -2.7715 | deg
|  |  |  | @ Cl=0.1, Cd= | 0.0068677
|  |  |  | @ Cl=0.4, Cd= | 0.0060646
|  |  |  | @ Cl=0.6, Cd= | 0.0063961
alpha (deg) | Cl | Cd | Cm | Cl/Cd
-19.5 | -0.9443 | 0.11124 | -0.0977 | -8.4889
-19 | -0.9651 | 0.10032 | -0.1064 | -9.6202
-18.5 | -0.9899 | 0.08971 | -0.114 | -11.0344
-17.5 | -1.0462 | 0.07149 | -0.1218 | -14.6342
-17 | -1.0739 | 0.0625 | -0.1259 | -17.1824
-16.5 | -1.1084 | 0.05329 | -0.1295 | -20.7994
-16 | -1.1322 | 0.04448 | -0.1336 | -25.4541
-14.5 | -1.1975 | 0.02439 | -0.1313 | -49.098
-14 | -1.1909 | 0.02004 | -0.1272 | -59.4261
-13.5 | -1.1558 | 0.01721 | -0.1231 | -67.1586
-13 | -1.1024 | 0.01539 | -0.1193 | -71.6309
-12.5 | -1.0329 | 0.014 | -0.1173 | -73.7786
-12 | -0.9166 | 0.01281 | -0.1229 | -71.5535
-11.5 | -0.8357 | 0.01187 | -0.1229 | -70.4044
-11 | -0.7744 | 0.01109 | -0.1197 | -69.8287
-10.5 | -0.7187 | 0.01046 | -0.1155 | -68.7094
-10 | -0.67 | 0.00988 | -0.1102 | -67.8138
-9.5 | -0.6211 | 0.00943 | -0.1048 | -65.8643
-9 | -0.5735 | 0.00904 | -0.0991 | -63.4403
-8.5 | -0.5296 | 0.00868 | -0.0929 | -61.0138
-8 | -0.4826 | 0.00842 | -0.0871 | -57.3159
-7.5 | -0.4378 | 0.00816 | -0.0811 | -53.652
-7 | -0.392 | 0.00795 | -0.0752 | -49.3082
-6.5 | -0.3462 | 0.00775 | -0.0694 | -44.671
-6 | -0.2984 | 0.00758 | -0.064 | -39.3668
-5.5 | -0.2525 | 0.00742 | -0.0584 | -34.0296
-5 | -0.207 | 0.00726 | -0.0526 | -28.5124
-4.5 | -0.1612 | 0.00719 | -0.047 | -22.42
-4 | -0.1255 | 0.00715 | -0.0394 | -17.5524
-3.5 | -0.0769 | 0.0071 | -0.0345 | -10.831
-3 | -0.0239 | 0.00701 | -0.0304 | -3.4094
-2.5 | 0.0284 | 0.00696 | -0.0264 | 4.0805
-2 | 0.0807 | 0.0069 | -0.0223 | 11.6957
-1.5 | 0.1344 | 0.00681 | -0.0186 | 19.7357
-1 | 0.1832 | 0.00675 | -0.014 | 27.1407
-0.5 | 0.2339 | 0.00665 | -0.0097 | 35.1729
0 | 0.2668 | 0.00641 | -0.0018 | 41.6225
1 | 0.342 | 0.00609 | 0.0118 | 56.1576
1.5 | 0.3856 | 0.00604 | 0.0174 | 63.8411
2 | 0.4325 | 0.00612 | 0.0224 | 70.6699
2.5 | 0.4814 | 0.00615 | 0.027 | 78.2764
3 | 0.5283 | 0.00621 | 0.032 | 85.0725
3.5 | 0.5763 | 0.00634 | 0.0367 | 90.8991
4 | 0.6312 | 0.00647 | 0.0402 | 97.558
4.5 | 0.6814 | 0.00672 | 0.0445 | 101.3988
5 | 0.7354 | 0.00693 | 0.0482 | 106.1183
5.5 | 0.79 | 0.00721 | 0.0517 | 109.57
6 | 0.8477 | 0.00755 | 0.0545 | 112.2781
6.5 | 0.9166 | 0.00787 | 0.0554 | 116.4676
7 | 0.9995 | 0.00838 | 0.0533 | 119.2721
7.5 | 1.1203 | 0.00892 | 0.0446 | 125.5942
8 | 1.1916 | 0.00946 | 0.0452 | 125.9619
8.5 | 1.2564 | 0.0101 | 0.047 | 124.396
9 | 1.3177 | 0.01088 | 0.0492 | 121.1121
9.5 | 1.3729 | 0.01186 | 0.0522 | 115.7589
10 | 1.4278 | 0.01287 | 0.0553 | 110.9402
10.5 | 1.4693 | 0.01426 | 0.0598 | 103.0365
11 | 1.5257 | 0.0158 | 0.0621 | 96.5633
11.5 | 1.5662 | 0.01785 | 0.0658 | 87.7423
12 | 1.5948 | 0.02033 | 0.0702 | 78.4456
13 | 1.6374 | 0.02659 | 0.0782 | 61.5795
13.5 | 1.6664 | 0.0306 | 0.0789 | 54.4575
14 | 1.6849 | 0.0358 | 0.0783 | 47.0642
14.5 | 1.685 | 0.04248 | 0.0767 | 39.6657
15 | 1.6735 | 0.04974 | 0.0751 | 33.645
15.5 | 1.6376 | 0.05834 | 0.0735 | 28.0699
16 | 1.5772 | 0.06886 | 0.0706 | 22.9044
16.5 | 1.5188 | 0.07947 | 0.0672 | 19.1116
17 | 1.4764 | 0.08892 | 0.0644 | 16.6037
17.5 | 1.411 | 0.10055 | 0.0599 | 14.0328
18 | 1.3697 | 0.1106 | 0.0558 | 12.3843
18.5 | 1.3452 | 0.11949 | 0.0521 | 11.2578
19.5 | 1.2979 | 0.13779 | 0.0432 | 9.4194