## index
index | Re | Mach | Datasource
1 | 50000 | 0 | JavaFoil+Calcfoil stall+Eppler ext transition
2 | 50000 | 0 | XFOIL ncrit=9
3 | 50000 | 0.1 | JavaFoil+Calcfoil stall+Eppler ext transition
4 | 50000 | 0.1 | XFOIL ncrit=9
5 | 50000 | 0.25 | JavaFoil+Calcfoil stall+Eppler ext transition
6 | 50000 | 0.25 | XFOIL ncrit=9
7 | 50000 | 0.5 | JavaFoil+Calcfoil stall+Eppler ext transition
8 | 50000 | 0.5 | XFOIL ncrit=9
9 | 100000 | 0 | JavaFoil+Calcfoil stall+Eppler ext transition
10 | 100000 | 0 | XFOIL ncrit=9
11 | 100000 | 0.1 | JavaFoil+Calcfoil stall+Eppler ext transition
12 | 100000 | 0.1 | XFOIL ncrit=9
13 | 100000 | 0.25 | JavaFoil+Calcfoil stall+Eppler ext transition
14 | 100000 | 0.25 | XFOIL ncrit=9
15 | 100000 | 0.5 | JavaFoil+Calcfoil stall+Eppler ext transition
16 | 100000 | 0.5 | XFOIL ncrit=9
17 | 250000 | 0 | JavaFoil+Calcfoil stall+Eppler ext transition
18 | 250000 | 0 | XFOIL ncrit=9
19 | 250000 | 0.1 | JavaFoil+Calcfoil stall+Eppler ext transition
20 | 250000 | 0.1 | XFOIL ncrit=9
21 | 250000 | 0.25 | JavaFoil+Calcfoil stall+Eppler ext transition
22 | 250000 | 0.25 | XFOIL ncrit=9
23 | 250000 | 0.5 | JavaFoil+Calcfoil stall+Eppler ext transition
24 | 250000 | 0.5 | XFOIL ncrit=9
25 | 500000 | 0 | JavaFoil+Calcfoil stall+Eppler ext transition
26 | 500000 | 0 | XFOIL ncrit=9
27 | 500000 | 0.1 | JavaFoil+Calcfoil stall+Eppler ext transition
28 | 500000 | 0.1 | XFOIL ncrit=9
29 | 500000 | 0.25 | JavaFoil+Calcfoil stall+Eppler ext transition
30 | 500000 | 0.25 | XFOIL ncrit=9
31 | 500000 | 0.5 | JavaFoil+Calcfoil stall+Eppler ext transition
32 | 500000 | 0.5 | XFOIL ncrit=9
33 | 750000 | 0 | JavaFoil+Calcfoil stall+Eppler ext transition
34 | 750000 | 0 | XFOIL ncrit=9
35 | 750000 | 0.1 | JavaFoil+Calcfoil stall+Eppler ext transition
36 | 750000 | 0.1 | XFOIL ncrit=9
37 | 750000 | 0.25 | JavaFoil+Calcfoil stall+Eppler ext transition
38 | 750000 | 0.25 | XFOIL ncrit=9
39 | 750000 | 0.5 | JavaFoil+Calcfoil stall+Eppler ext transition
40 | 750000 | 0.5 | XFOIL ncrit=9
41 | 1000000 | 0 | JavaFoil+Calcfoil stall+Eppler ext transition
42 | 1000000 | 0 | XFOIL ncrit=9
43 | 1000000 | 0.1 | JavaFoil+Calcfoil stall+Eppler ext transition
44 | 1000000 | 0.1 | XFOIL ncrit=9
45 | 1000000 | 0.25 | JavaFoil+Calcfoil stall+Eppler ext transition
46 | 1000000 | 0.25 | XFOIL ncrit=9
47 | 1000000 | 0.5 | JavaFoil+Calcfoil stall+Eppler ext transition
48 | 1000000 | 0.5 | XFOIL ncrit=9
49 | 2000000 | 0 | JavaFoil+Calcfoil stall+Eppler ext transition
50 | 2000000 | 0 | XFOIL ncrit=9
51 | 2000000 | 0.1 | JavaFoil+Calcfoil stall+Eppler ext transition
52 | 2000000 | 0.1 | XFOIL ncrit=9
53 | 2000000 | 0.25 | JavaFoil+Calcfoil stall+Eppler ext transition
54 | 2000000 | 0.25 | XFOIL ncrit=9
55 | 2000000 | 0.5 | JavaFoil+Calcfoil stall+Eppler ext transition
56 | 2000000 | 0.5 | XFOIL ncrit=9
57 | 3000000 | 0 | JavaFoil+Calcfoil stall+Eppler ext transition
58 | 3000000 | 0 | XFOIL ncrit=9
59 | 3000000 | 0.1 | JavaFoil+Calcfoil stall+Eppler ext transition
60 | 3000000 | 0.1 | XFOIL ncrit=9
61 | 3000000 | 0.25 | JavaFoil+Calcfoil stall+Eppler ext transition
62 | 3000000 | 0.25 | XFOIL ncrit=9
63 | 3000000 | 0.5 | JavaFoil+Calcfoil stall+Eppler ext transition
64 | 3000000 | 0.5 | XFOIL ncrit=9
65 | 4000000 | 0 | JavaFoil+Calcfoil stall+Eppler ext transition
66 | 4000000 | 0 | XFOIL ncrit=9
67 | 4000000 | 0.1 | JavaFoil+Calcfoil stall+Eppler ext transition
68 | 4000000 | 0.1 | XFOIL ncrit=9
69 | 4000000 | 0.25 | JavaFoil+Calcfoil stall+Eppler ext transition
70 | 4000000 | 0.25 | XFOIL ncrit=9
71 | 4000000 | 0.5 | JavaFoil+Calcfoil stall+Eppler ext transition
72 | 4000000 | 0.5 | XFOIL ncrit=9
73 | 5000000 | 0 | JavaFoil+Calcfoil stall+Eppler ext transition
74 | 5000000 | 0 | XFOIL ncrit=9
75 | 5000000 | 0.1 | JavaFoil+Calcfoil stall+Eppler ext transition
76 | 5000000 | 0.1 | XFOIL ncrit=9
77 | 5000000 | 0.25 | JavaFoil+Calcfoil stall+Eppler ext transition
78 | 5000000 | 0.25 | XFOIL ncrit=9
79 | 5000000 | 0.5 | JavaFoil+Calcfoil stall+Eppler ext transition
80 | 5000000 | 0.5 | XFOIL ncrit=9
81 | 6000000 | 0 | JavaFoil+Calcfoil stall+Eppler ext transition
82 | 6000000 | 0 | XFOIL ncrit=9
83 | 6000000 | 0.1 | JavaFoil+Calcfoil stall+Eppler ext transition
84 | 6000000 | 0.1 | XFOIL ncrit=9
85 | 6000000 | 0.25 | JavaFoil+Calcfoil stall+Eppler ext transition
86 | 6000000 | 0.25 | XFOIL ncrit=9
87 | 6000000 | 0.5 | JavaFoil+Calcfoil stall+Eppler ext transition
88 | 6000000 | 0.5 | XFOIL ncrit=9
89 | 7000000 | 0 | JavaFoil+Calcfoil stall+Eppler ext transition
90 | 7000000 | 0 | XFOIL ncrit=9
91 | 7000000 | 0.1 | JavaFoil+Calcfoil stall+Eppler ext transition
92 | 7000000 | 0.1 | XFOIL ncrit=9
93 | 7000000 | 0.25 | JavaFoil+Calcfoil stall+Eppler ext transition
94 | 7000000 | 0.25 | XFOIL ncrit=9
95 | 7000000 | 0.5 | JavaFoil+Calcfoil stall+Eppler ext transition
96 | 7000000 | 0.5 | XFOIL ncrit=9
97 | 8000000 | 0 | JavaFoil+Calcfoil stall+Eppler ext transition
98 | 8000000 | 0 | XFOIL ncrit=9
99 | 8000000 | 0.1 | JavaFoil+Calcfoil stall+Eppler ext transition
100 | 8000000 | 0.1 | XFOIL ncrit=9
101 | 8000000 | 0.25 | JavaFoil+Calcfoil stall+Eppler ext transition
102 | 8000000 | 0.25 | XFOIL ncrit=9
103 | 8000000 | 0.5 | JavaFoil+Calcfoil stall+Eppler ext transition
104 | 8000000 | 0.5 | XFOIL ncrit=9
105 | 10000000 | 0 | JavaFoil+Calcfoil stall+Eppler ext transition
106 | 10000000 | 0 | XFOIL ncrit=9
107 | 10000000 | 0.1 | JavaFoil+Calcfoil stall+Eppler ext transition
108 | 10000000 | 0.1 | XFOIL ncrit=9
109 | 10000000 | 0.25 | JavaFoil+Calcfoil stall+Eppler ext transition
110 | 10000000 | 0.25 | XFOIL ncrit=9
111 | 10000000 | 0.5 | JavaFoil+Calcfoil stall+Eppler ext transition
112 | 10000000 | 0.5 | XFOIL ncrit=9
113 | 12000000 | 0 | JavaFoil+Calcfoil stall+Eppler ext transition
114 | 12000000 | 0 | XFOIL ncrit=9
115 | 12000000 | 0.1 | JavaFoil+Calcfoil stall+Eppler ext transition
116 | 12000000 | 0.1 | XFOIL ncrit=9
117 | 12000000 | 0.25 | JavaFoil+Calcfoil stall+Eppler ext transition
118 | 12000000 | 0.25 | XFOIL ncrit=9
119 | 12000000 | 0.5 | JavaFoil+Calcfoil stall+Eppler ext transition
120 | 12000000 | 0.5 | XFOIL ncrit=9
121 | 14000000 | 0 | JavaFoil+Calcfoil stall+Eppler ext transition
122 | 14000000 | 0 | XFOIL ncrit=9
123 | 14000000 | 0.1 | JavaFoil+Calcfoil stall+Eppler ext transition
124 | 14000000 | 0.1 | XFOIL ncrit=9
125 | 14000000 | 0.25 | JavaFoil+Calcfoil stall+Eppler ext transition
126 | 14000000 | 0.25 | XFOIL ncrit=9
127 | 14000000 | 0.5 | JavaFoil+Calcfoil stall+Eppler ext transition
128 | 14000000 | 0.5 | XFOIL ncrit=9
129 | 16000000 | 0 | JavaFoil+Calcfoil stall+Eppler ext transition
130 | 16000000 | 0 | XFOIL ncrit=9
131 | 16000000 | 0.1 | JavaFoil+Calcfoil stall+Eppler ext transition
132 | 16000000 | 0.1 | XFOIL ncrit=9
133 | 16000000 | 0.25 | JavaFoil+Calcfoil stall+Eppler ext transition
134 | 16000000 | 0.25 | XFOIL ncrit=9
135 | 16000000 | 0.5 | JavaFoil+Calcfoil stall+Eppler ext transition
136 | 16000000 | 0.5 | XFOIL ncrit=9
137 | 18000000 | 0 | JavaFoil+Calcfoil stall+Eppler ext transition
138 | 18000000 | 0 | XFOIL ncrit=9
139 | 18000000 | 0.1 | JavaFoil+Calcfoil stall+Eppler ext transition
140 | 18000000 | 0.1 | XFOIL ncrit=9
141 | 18000000 | 0.25 | JavaFoil+Calcfoil stall+Eppler ext transition
142 | 18000000 | 0.25 | XFOIL ncrit=9
143 | 18000000 | 0.5 | JavaFoil+Calcfoil stall+Eppler ext transition
144 | 18000000 | 0.5 | XFOIL ncrit=9
145 | 20000000 | 0 | JavaFoil+Calcfoil stall+Eppler ext transition
146 | 20000000 | 0 | XFOIL ncrit=9
147 | 20000000 | 0.1 | JavaFoil+Calcfoil stall+Eppler ext transition
148 | 20000000 | 0.1 | XFOIL ncrit=9
149 | 20000000 | 0.25 | JavaFoil+Calcfoil stall+Eppler ext transition
150 | 20000000 | 0.25 | XFOIL ncrit=9
151 | 20000000 | 0.5 | JavaFoil+Calcfoil stall+Eppler ext transition
152 | 20000000 | 0.5 | XFOIL ncrit=9

## 1. Re 50k Mach 0.00 (1)
BIGFOIL.COM POLAR EXPORT
NACA65-417 a=0.6
NACA65-417 a=0.6 |  |  |  | Cl Max: | 1.271 | at alpha= | 13.5 | deg
JavaFoil+Calcfoil stall+Eppler ext transition |  |  |  | L/D Max: | 35.253 | at alpha= | 7.5 | deg
Re: | 50000 |  |  | Cd Min: | 0.02011 | at alpha= | -3 | deg
Mach: | 0 |  |  | Cl=0 at alpha= | -2.8136 | deg
|  |  |  | @ Cl=0.1, Cd= | 0.021014
|  |  |  | @ Cl=0.4, Cd= | 0.022144
|  |  |  | @ Cl=0.6, Cd= | 0.023338
alpha (deg) | Cl | Cd | Cm | Cl/Cd
-20 | -0.76 | 0.31767 | -0.011 | -2.393
-19.5 | -0.777 | 0.30271 | -0.011 | -2.567
-19 | -0.792 | 0.27759 | -0.011 | -2.854
-18.5 | -0.806 | 0.26642 | -0.012 | -3.027
-18 | -0.819 | 0.24419 | -0.012 | -3.353
-17.5 | -0.83 | 0.23388 | -0.012 | -3.547
-17 | -0.838 | 0.21412 | -0.013 | -3.916
-16.5 | -0.845 | 0.20253 | -0.013 | -4.172
-16 | -0.849 | 0.19396 | -0.013 | -4.377
-15.5 | -0.85 | 0.17764 | -0.013 | -4.785
-15 | -0.848 | 0.16662 | -0.014 | -5.092
-14.5 | -0.844 | 0.161 | -0.014 | -5.241
-14 | -0.836 | 0.14595 | -0.014 | -5.726
-13.5 | -0.825 | 0.13743 | -0.015 | -6
-13 | -0.81 | 0.12757 | -0.015 | -6.349
-12.5 | -0.792 | 0.11924 | -0.016 | -6.64
-12 | -0.77 | 0.11093 | -0.016 | -6.938
-11.5 | -0.741 | 0.10518 | -0.016 | -7.046
-11 | -0.71 | 0.09696 | -0.017 | -7.327
-10.5 | -0.678 | 0.09041 | -0.017 | -7.495
-10 | -0.643 | 0.08478 | -0.018 | -7.583
-9.5 | -0.606 | 0.07945 | -0.018 | -7.629
-9 | -0.568 | 0.07394 | -0.018 | -7.677
-8.5 | -0.528 | 0.06938 | -0.019 | -7.603
-8 | -0.486 | 0.06444 | -0.02 | -7.541
-7.5 | -0.443 | 0.06045 | -0.02 | -7.33
-7 | -0.399 | 0.0567 | -0.021 | -7.035
-6.5 | -0.354 | 0.05367 | -0.021 | -6.591
-6 | -0.308 | 0.05086 | -0.022 | -6.047
-5.5 | -0.261 | 0.04835 | -0.023 | -5.389
-5 | -0.213 | 0.04598 | -0.023 | -4.63
-4.5 | -0.165 | 0.04374 | -0.024 | -3.766
-4 | -0.116 | 0.04212 | -0.025 | -2.754
-3.5 | -0.082 | 0.02031 | -0.052 | -4.045
-3 | -0.022 | 0.02011 | -0.053 | -1.073
-2.5 | 0.037 | 0.02161 | -0.05 | 1.723
-2 | 0.096 | 0.02104 | -0.052 | 4.549
-1.5 | 0.155 | 0.02065 | -0.053 | 7.517
-1 | 0.215 | 0.02031 | -0.054 | 10.608
-0.5 | 0.276 | 0.02015 | -0.055 | 13.712
0 | 0.327 | 0.0218 | -0.056 | 15.015
0.5 | 0.385 | 0.02206 | -0.058 | 17.449
1 | 0.442 | 0.02238 | -0.059 | 19.771
1.5 | 0.5 | 0.02275 | -0.06 | 21.963
2 | 0.557 | 0.0232 | -0.061 | 23.994
2.5 | 0.613 | 0.02338 | -0.062 | 26.238
3 | 0.67 | 0.02426 | -0.063 | 27.625
3.5 | 0.727 | 0.02487 | -0.064 | 29.222
4 | 0.779 | 0.02545 | -0.065 | 30.597
4.5 | 0.833 | 0.0262 | -0.066 | 31.796
5 | 0.887 | 0.02699 | -0.066 | 32.857
5.5 | 0.939 | 0.02789 | -0.067 | 33.679
6 | 0.991 | 0.02894 | -0.068 | 34.241
6.5 | 1.071 | 0.03063 | -0.071 | 34.974
7 | 1.121 | 0.03185 | -0.072 | 35.177
7.5 | 1.168 | 0.03313 | -0.073 | 35.253
8 | 1.028 | 0.0582 | -0.036 | 17.665
8.5 | 1.064 | 0.06226 | -0.034 | 17.09
9 | 1.099 | 0.06677 | -0.033 | 16.461
9.5 | 1.132 | 0.07211 | -0.034 | 15.701
10 | 1.163 | 0.07669 | -0.033 | 15.161
10.5 | 1.191 | 0.08196 | -0.033 | 14.528
11 | 1.215 | 0.08947 | -0.033 | 13.582
11.5 | 1.234 | 0.09453 | -0.033 | 13.052
12 | 1.249 | 0.1014 | -0.033 | 12.318
12.5 | 1.261 | 0.10829 | -0.033 | 11.641
13 | 1.268 | 0.11704 | -0.032 | 10.832
13.5 | 1.271 | 0.12792 | -0.032 | 9.938
14 | 1.271 | 0.13221 | -0.032 | 9.614
14.5 | 1.266 | 0.14617 | -0.033 | 8.659
15 | 1.253 | 0.15149 | -0.032 | 8.275
15.5 | 1.238 | 0.16583 | -0.032 | 7.465
16 | 1.219 | 0.1754 | -0.032 | 6.947
16.5 | 1.196 | 0.18834 | -0.032 | 6.352
17 | 1.172 | 0.20442 | -0.032 | 5.731
17.5 | 1.145 | 0.21901 | -0.033 | 5.226
18 | 1.115 | 0.23401 | -0.032 | 4.766
18.5 | 1.085 | 0.24673 | -0.032 | 4.396

## 2. Re 50k Mach 0.00 (2)
BIGFOIL.COM POLAR EXPORT
NACA65-417 a=0.6
NACA65-417 a=0.6 |  |  |  | Cl Max: | 1.2081 | at alpha= | 13.5 | deg
XFOIL ncrit=9 |  |  |  | L/D Max: | 18.6118 | at alpha= | 12.5 | deg
Re: | 50000 |  |  | Cd Min: | 0.22338 | at alpha= | 18.5 | deg
Mach: | 0 |  |  | Cl=0 at alpha= | 3.572 | deg
|  |  |  | @ Cl=0.1, Cd= | 0.058064
|  |  |  | @ Cl=0.4, Cd= | 0.085512
|  |  |  | @ Cl=0.6, Cd= | 0.095677
alpha (deg) | Cl | Cd | Cm | Cl/Cd
-12 | -0.3643 | 0.14187 | -0.0339 | -2.5678
-11.5 | -0.3721 | 0.1387 | -0.0295 | -2.6828
-11 | -0.381 | 0.1354 | -0.0256 | -2.8139
-10.5 | -0.3928 | 0.13219 | -0.0218 | -2.9715
-10 | -0.4094 | 0.1292 | -0.018 | -3.1687
-9.5 | -0.4403 | 0.12691 | -0.0137 | -3.4694
-9 | -0.4293 | 0.12148 | -0.0105 | -3.5339
-8 | -0.7005 | 0.08703 | -0.0262 | -8.0489
-7.5 | -0.7745 | 0.07367 | -0.0249 | -10.5131
-7 | -0.7906 | 0.06377 | -0.0225 | -12.3977
-6.5 | -0.7815 | 0.05622 | -0.0198 | -13.9007
-6 | -0.7555 | 0.05078 | -0.0175 | -14.8779
-5.5 | -0.7232 | 0.0467 | -0.0154 | -15.4861
-5 | -0.6852 | 0.04342 | -0.0134 | -15.7807
-4.5 | -0.6449 | 0.04059 | -0.0117 | -15.8881
-4 | -0.6038 | 0.03885 | -0.0097 | -15.5418
-3.5 | -0.5643 | 0.0374 | -0.0072 | -15.0882
-3 | -0.5288 | 0.0357 | -0.0047 | -14.8123
-2.5 | -0.5329 | 0.03442 | 0.0116 | -15.4823
-2 | -0.2872 | 0.04867 | -0.0015 | -5.901
-1.5 | -0.1855 | 0.04995 | -0.0161 | -3.7137
-1 | -0.1592 | 0.0497 | -0.0168 | -3.2032
-0.5 | -0.1571 | 0.04882 | -0.0127 | -3.2179
0 | -0.1571 | 0.0478 | -0.0082 | -3.2866
0.5 | -0.1605 | 0.04651 | -0.0032 | -3.4509
1 | -0.1682 | 0.04479 | 0.0025 | -3.7553
1.5 | -0.1733 | 0.04305 | 0.0079 | -4.0256
2 | -0.154 | 0.043 | 0.0092 | -3.5814
2.5 | -0.1208 | 0.04416 | 0.0085 | -2.7355
3 | -0.0703 | 0.04701 | 0.0046 | -1.4954
4 | 0.0526 | 0.05511 | -0.007 | 0.95445
4.5 | 0.1025 | 0.05822 | -0.0105 | 1.7606
5 | 0.1607 | 0.06312 | -0.0152 | 2.5459
5.5 | 0.1942 | 0.06511 | -0.0158 | 2.9826
6.5 | 0.277 | 0.07248 | -0.02 | 3.8217
7.5 | 0.3534 | 0.08048 | -0.0235 | 4.3912
8 | 0.406 | 0.08616 | -0.0272 | 4.7122
8.5 | 0.4303 | 0.08939 | -0.0273 | 4.8137
9 | 0.4628 | 0.09377 | -0.0285 | 4.9355
9.5 | 0.5135 | 0.09933 | -0.0312 | 5.1696
10 | 0.6068 | 0.09539 | -0.0289 | 6.3613
10.5 | 0.6682 | 0.09548 | -0.028 | 6.9983
11 | 0.7622 | 0.08991 | -0.0248 | 8.4774
11.5 | 0.9783 | 0.05277 | -0.0056 | 18.5389
12 | 0.9887 | 0.05687 | -0.0003 | 17.3853
12.5 | 1.0873 | 0.05842 | 0.0005 | 18.6118
13 | 1.1612 | 0.06348 | 0.0001 | 18.2924
13.5 | 1.2081 | 0.07034 | 0.0001 | 17.1751
14 | 1.1879 | 0.07821 | 0.0031 | 15.1886
14.5 | 1.1509 | 0.0874 | 0.005 | 13.1682
15 | 1.1046 | 0.09838 | 0.0049 | 11.2279
15.5 | 0.8462 | 0.14596 | -0.0212 | 5.7975
16 | 0.844 | 0.15989 | -0.0268 | 5.2786
17 | 0.7626 | 0.20219 | -0.0564 | 3.7717
17.5 | 0.7808 | 0.20987 | -0.0592 | 3.7204
18 | 0.8153 | 0.22057 | -0.0606 | 3.6963
18.5 | 0.8137 | 0.22338 | -0.0651 | 3.6427

## 3. Re 50k Mach 0.10 (1)
BIGFOIL.COM POLAR EXPORT
NACA65-417 a=0.6
NACA65-417 a=0.6 |  |  |  | Cl Max: | 1.262 | at alpha= | 13.5 | deg
JavaFoil+Calcfoil stall+Eppler ext transition |  |  |  | L/D Max: | 35.132 | at alpha= | 7.5 | deg
Re: | 50000 |  |  | Cd Min: | 0.02017 | at alpha= | -3 | deg
Mach: | 0.1 |  |  | Cl=0 at alpha= | -2.8136 | deg
|  |  |  | @ Cl=0.1, Cd= | 0.021168
|  |  |  | @ Cl=0.4, Cd= | 0.022217
|  |  |  | @ Cl=0.6, Cd= | 0.023419
alpha (deg) | Cl | Cd | Cm | Cl/Cd
-20 | -0.712 | 0.33826 | -0.011 | -2.106
-19.5 | -0.733 | 0.31547 | -0.011 | -2.322
-19 | -0.751 | 0.28991 | -0.011 | -2.592
-18.5 | -0.769 | 0.27834 | -0.012 | -2.762
-18 | -0.785 | 0.2529 | -0.012 | -3.103
-17.5 | -0.799 | 0.24108 | -0.012 | -3.314
-17 | -0.811 | 0.22031 | -0.013 | -3.683
-16.5 | -0.821 | 0.21217 | -0.013 | -3.871
-16 | -0.828 | 0.19757 | -0.013 | -4.193
-15.5 | -0.833 | 0.18739 | -0.013 | -4.444
-15 | -0.834 | 0.17537 | -0.014 | -4.755
-14.5 | -0.832 | 0.16223 | -0.014 | -5.128
-14 | -0.826 | 0.15165 | -0.014 | -5.449
-13.5 | -0.817 | 0.13833 | -0.015 | -5.909
-13 | -0.805 | 0.12795 | -0.015 | -6.288
-12.5 | -0.788 | 0.11944 | -0.016 | -6.599
-12 | -0.768 | 0.11392 | -0.016 | -6.737
-11.5 | -0.74 | 0.10532 | -0.016 | -7.025
-11 | -0.71 | 0.099 | -0.017 | -7.172
-10.5 | -0.678 | 0.09169 | -0.017 | -7.393
-10 | -0.644 | 0.0862 | -0.018 | -7.466
-9.5 | -0.607 | 0.07961 | -0.018 | -7.627
-9 | -0.569 | 0.07485 | -0.019 | -7.602
-8.5 | -0.529 | 0.06895 | -0.019 | -7.674
-8 | -0.488 | 0.06502 | -0.019 | -7.498
-7.5 | -0.445 | 0.06089 | -0.02 | -7.303
-7 | -0.4 | 0.05703 | -0.021 | -7.022
-6.5 | -0.355 | 0.05377 | -0.022 | -6.607
-6 | -0.309 | 0.05072 | -0.022 | -6.09
-5.5 | -0.262 | 0.04854 | -0.023 | -5.393
-5 | -0.214 | 0.04612 | -0.023 | -4.639
-4.5 | -0.166 | 0.04384 | -0.024 | -3.776
-4 | -0.117 | 0.04221 | -0.025 | -2.762
-3.5 | -0.083 | 0.02038 | -0.052 | -4.048
-3 | -0.022 | 0.02017 | -0.053 | -1.075
-2.5 | 0.037 | 0.02177 | -0.05 | 1.717
-2 | 0.096 | 0.0212 | -0.052 | 4.529
-1.5 | 0.156 | 0.02072 | -0.053 | 7.528
-1 | 0.216 | 0.02044 | -0.054 | 10.58
-0.5 | 0.277 | 0.02025 | -0.055 | 13.697
0 | 0.329 | 0.02187 | -0.057 | 15.044
0.5 | 0.387 | 0.02215 | -0.058 | 17.462
1 | 0.445 | 0.02245 | -0.059 | 19.8
1.5 | 0.502 | 0.02286 | -0.06 | 21.962
2 | 0.559 | 0.02329 | -0.061 | 24.021
2.5 | 0.616 | 0.02347 | -0.062 | 26.265
3 | 0.673 | 0.02443 | -0.063 | 27.552
3.5 | 0.73 | 0.02496 | -0.064 | 29.249
4 | 0.783 | 0.0256 | -0.065 | 30.565
4.5 | 0.837 | 0.02639 | -0.066 | 31.726
5 | 0.891 | 0.02715 | -0.067 | 32.803
5.5 | 0.944 | 0.02813 | -0.067 | 33.539
6 | 0.995 | 0.02914 | -0.068 | 34.148
6.5 | 1.076 | 0.03068 | -0.072 | 35.066
7 | 1.125 | 0.0321 | -0.072 | 35.055
7.5 | 1.172 | 0.03337 | -0.073 | 35.132
8 | 1.032 | 0.0585 | -0.036 | 17.642
8.5 | 1.068 | 0.06272 | -0.034 | 17.025
9 | 1.103 | 0.06736 | -0.034 | 16.37
9.5 | 1.135 | 0.07199 | -0.033 | 15.768
10 | 1.165 | 0.07777 | -0.033 | 14.982
10.5 | 1.192 | 0.08329 | -0.034 | 14.317
11 | 1.216 | 0.0893 | -0.033 | 13.614
11.5 | 1.233 | 0.09656 | -0.033 | 12.772
12 | 1.247 | 0.10392 | -0.033 | 11.998
12.5 | 1.256 | 0.10949 | -0.032 | 11.471
13 | 1.261 | 0.12052 | -0.032 | 10.467
13.5 | 1.262 | 0.12742 | -0.032 | 9.908
14 | 1.259 | 0.13814 | -0.032 | 9.117
14.5 | 1.251 | 0.14652 | -0.032 | 8.535
15 | 1.235 | 0.15938 | -0.032 | 7.747
15.5 | 1.215 | 0.16718 | -0.032 | 7.269
16 | 1.192 | 0.18202 | -0.032 | 6.548
16.5 | 1.165 | 0.19629 | -0.032 | 5.936
17 | 1.136 | 0.20778 | -0.032 | 5.466
17.5 | 1.104 | 0.22292 | -0.032 | 4.953
18 | 1.07 | 0.23925 | -0.032 | 4.474
18.5 | 1.035 | 0.24532 | -0.032 | 4.22

## 4. Re 50k Mach 0.10 (2)
BIGFOIL.COM POLAR EXPORT
NACA65-417 a=0.6
NACA65-417 a=0.6 |  |  |  | Cl Max: | 1.2 | at alpha= | 13.5 | deg
XFOIL ncrit=9 |  |  |  | L/D Max: | 18.3322 | at alpha= | 12.5 | deg
Re: | 50000 |  |  | Cd Min: | 0.22405 | at alpha= | 18.5 | deg
Mach: | 0.1 |  |  | Cl=0 at alpha= | 3.5893 | deg
|  |  |  | @ Cl=0.1, Cd= | 0.058349
|  |  |  | @ Cl=0.4, Cd= | 0.085972
|  |  |  | @ Cl=0.6, Cd= | 0.095906
alpha (deg) | Cl | Cd | Cm | Cl/Cd
-12 | -0.3648 | 0.14271 | -0.0338 | -2.5562
-11.5 | -0.3723 | 0.13949 | -0.0294 | -2.669
-11 | -0.3807 | 0.13613 | -0.0255 | -2.7966
-10.5 | -0.392 | 0.13287 | -0.0218 | -2.9503
-10 | -0.4071 | 0.12976 | -0.0181 | -3.1373
-9.5 | -0.4405 | 0.12772 | -0.0138 | -3.449
-8 | -0.7115 | 0.08712 | -0.027 | -8.1669
-7.5 | -0.7692 | 0.07495 | -0.0254 | -10.2628
-7 | -0.7895 | 0.06506 | -0.0229 | -12.135
-6.5 | -0.7842 | 0.05725 | -0.0201 | -13.6978
-6 | -0.7595 | 0.05162 | -0.0178 | -14.7133
-5.5 | -0.7281 | 0.04737 | -0.0157 | -15.3705
-5 | -0.6905 | 0.04395 | -0.0137 | -15.711
-4.5 | -0.65 | 0.04101 | -0.0119 | -15.8498
-4 | -0.6087 | 0.03926 | -0.0099 | -15.5043
-3.5 | -0.5682 | 0.03775 | -0.0074 | -15.0517
-3 | -0.5327 | 0.03611 | -0.0048 | -14.7521
-2.5 | -0.5316 | 0.03432 | 0.0094 | -15.4895
-2 | -0.297 | 0.04874 | 0 | -6.0936
-1.5 | -0.1928 | 0.05007 | -0.0149 | -3.8506
-1 | -0.1593 | 0.05001 | -0.017 | -3.1854
-0.5 | -0.1569 | 0.04914 | -0.0129 | -3.1929
0 | -0.1566 | 0.04814 | -0.0085 | -3.253
0.5 | -0.1595 | 0.04687 | -0.0035 | -3.403
1 | -0.1667 | 0.0452 | 0.0022 | -3.6881
1.5 | -0.1726 | 0.04342 | 0.0077 | -3.9751
2 | -0.1554 | 0.04321 | 0.0094 | -3.5964
2.5 | -0.1227 | 0.04432 | 0.0087 | -2.7685
3 | -0.0706 | 0.04731 | 0.0046 | -1.4923
4 | 0.0492 | 0.05495 | -0.0065 | 0.89536
4.5 | 0.103 | 0.05855 | -0.0106 | 1.7592
5 | 0.1538 | 0.06259 | -0.0141 | 2.4573
5.5 | 0.1948 | 0.06543 | -0.0159 | 2.9772
6.5 | 0.277 | 0.07272 | -0.0199 | 3.8091
7 | 0.328 | 0.07779 | -0.0234 | 4.2165
7.5 | 0.3534 | 0.08072 | -0.0234 | 4.3781
8 | 0.4061 | 0.08666 | -0.0272 | 4.6861
8.5 | 0.4358 | 0.09019 | -0.0278 | 4.832
9 | 0.4697 | 0.09458 | -0.0291 | 4.9662
9.5 | 0.5065 | 0.09939 | -0.0306 | 5.0961
10 | 0.6058 | 0.09569 | -0.0286 | 6.3309
10.5 | 0.6949 | 0.09413 | -0.028 | 7.3823
11.5 | 0.9739 | 0.05359 | -0.0043 | 18.1732
12 | 0.9889 | 0.0577 | 0.0004 | 17.1386
12.5 | 1.0882 | 0.05936 | 0.0012 | 18.3322
13 | 1.1548 | 0.06474 | 0.0012 | 17.8375
13.5 | 1.2 | 0.0717 | 0.0013 | 16.7364
14 | 1.1755 | 0.07979 | 0.0041 | 14.7324
14.5 | 1.1376 | 0.0893 | 0.0056 | 12.7391
15 | 1.0926 | 0.1006 | 0.0049 | 10.8608
15.5 | 0.9131 | 0.13063 | -0.0103 | 6.99
16 | 0.7925 | 0.17364 | -0.0372 | 4.564
17 | 0.7638 | 0.2029 | -0.0568 | 3.7644
17.5 | 0.7826 | 0.21069 | -0.0596 | 3.7145
18 | 0.8149 | 0.22092 | -0.0612 | 3.6887
18.5 | 0.8146 | 0.22405 | -0.0657 | 3.6358

## 5. Re 50k Mach 0.25 (1)
BIGFOIL.COM POLAR EXPORT
NACA65-417 a=0.6
NACA65-417 a=0.6 |  |  |  | Cl Max: | 1.22 | at alpha= | 12 | deg
JavaFoil+Calcfoil stall+Eppler ext transition |  |  |  | L/D Max: | 34.385 | at alpha= | 6.5 | deg
Re: | 50000 |  |  | Cd Min: | 0.02053 | at alpha= | -3 | deg
Mach: | 0.25 |  |  | Cl=0 at alpha= | -2.8167 | deg
|  |  |  | @ Cl=0.1, Cd= | 0.021874
|  |  |  | @ Cl=0.4, Cd= | 0.022607
|  |  |  | @ Cl=0.6, Cd= | 0.024058
alpha (deg) | Cl | Cd | Cm | Cl/Cd
-18 | -0.472 | 0.39457 | -0.012 | -1.196
-17.5 | -0.522 | 0.33863 | -0.012 | -1.541
-17 | -0.568 | 0.32101 | -0.013 | -1.769
-16.5 | -0.61 | 0.28158 | -0.013 | -2.166
-16 | -0.647 | 0.25677 | -0.013 | -2.52
-15.5 | -0.68 | 0.22959 | -0.014 | -2.96
-15 | -0.707 | 0.20864 | -0.014 | -3.388
-14.5 | -0.728 | 0.19194 | -0.014 | -3.795
-14 | -0.744 | 0.17814 | -0.015 | -4.176
-13.5 | -0.754 | 0.16086 | -0.015 | -4.685
-13 | -0.757 | 0.14664 | -0.016 | -5.163
-12.5 | -0.754 | 0.13429 | -0.016 | -5.618
-12 | -0.745 | 0.12346 | -0.016 | -6.034
-11.5 | -0.725 | 0.1136 | -0.017 | -6.381
-11 | -0.701 | 0.10579 | -0.017 | -6.63
-10.5 | -0.674 | 0.09722 | -0.017 | -6.935
-10 | -0.644 | 0.09109 | -0.018 | -7.069
-9.5 | -0.611 | 0.08404 | -0.018 | -7.266
-9 | -0.575 | 0.07785 | -0.019 | -7.381
-8.5 | -0.536 | 0.07181 | -0.019 | -7.466
-8 | -0.496 | 0.06683 | -0.02 | -7.416
-7.5 | -0.453 | 0.06244 | -0.021 | -7.256
-7 | -0.409 | 0.05822 | -0.021 | -7.022
-6.5 | -0.363 | 0.05472 | -0.022 | -6.636
-6 | -0.316 | 0.05484 | -0.022 | -5.764
-5.5 | -0.268 | 0.04895 | -0.023 | -5.478
-5 | -0.219 | 0.04636 | -0.024 | -4.731
-4.5 | -0.17 | 0.0443 | -0.025 | -3.833
-4 | -0.12 | 0.04251 | -0.025 | -2.815
-3.5 | -0.085 | 0.02077 | -0.053 | -4.071
-3 | -0.022 | 0.02053 | -0.054 | -1.082
-2.5 | 0.038 | 0.02236 | -0.051 | 1.711
-2 | 0.098 | 0.02189 | -0.053 | 4.481
-1.5 | 0.159 | 0.02139 | -0.054 | 7.446
-1 | 0.221 | 0.02098 | -0.055 | 10.544
-0.5 | 0.283 | 0.02082 | -0.057 | 13.613
0 | 0.338 | 0.02227 | -0.058 | 15.162
0.5 | 0.397 | 0.02259 | -0.059 | 17.575
1 | 0.456 | 0.02293 | -0.06 | 19.898
1.5 | 0.515 | 0.02334 | -0.062 | 22.08
2 | 0.574 | 0.02382 | -0.063 | 24.1
2.5 | 0.633 | 0.02436 | -0.064 | 25.968
3 | 0.691 | 0.0251 | -0.065 | 27.538
3.5 | 0.749 | 0.02568 | -0.066 | 29.179
4 | 0.803 | 0.02632 | -0.067 | 30.511
4.5 | 0.859 | 0.02715 | -0.068 | 31.624
5 | 0.913 | 0.02806 | -0.068 | 32.551
5.5 | 0.967 | 0.02906 | -0.069 | 33.282
6 | 1.02 | 0.03012 | -0.07 | 33.854
6.5 | 1.101 | 0.03202 | -0.073 | 34.385
7 | 1.15 | 0.03353 | -0.074 | 34.298
7.5 | 1.015 | 0.05603 | -0.036 | 18.111
8 | 1.052 | 0.05965 | -0.034 | 17.637
8.5 | 1.088 | 0.0646 | -0.034 | 16.835
9 | 1.12 | 0.06935 | -0.034 | 16.152
9.5 | 1.149 | 0.07487 | -0.034 | 15.351
10 | 1.175 | 0.08034 | -0.034 | 14.623
10.5 | 1.196 | 0.08748 | -0.034 | 13.674
11 | 1.212 | 0.09461 | -0.033 | 12.813
11.5 | 1.219 | 0.10257 | -0.033 | 11.888
12 | 1.22 | 0.11354 | -0.033 | 10.747
12.5 | 1.214 | 0.12223 | -0.033 | 9.935
13 | 1.202 | 0.13082 | -0.032 | 9.185
13.5 | 1.182 | 0.14575 | -0.032 | 8.109
14 | 1.155 | 0.15762 | -0.031 | 7.327
14.5 | 1.119 | 0.17492 | -0.031 | 6.395
15 | 1.071 | 0.18783 | -0.031 | 5.7
15.5 | 1.016 | 0.2088 | -0.032 | 4.866
16 | 0.955 | 0.23123 | -0.031 | 4.128
16.5 | 0.888 | 0.2634 | -0.03 | 3.37
17 | 0.816 | 0.28906 | -0.03 | 2.822

## 6. Re 50k Mach 0.25 (2)
BIGFOIL.COM POLAR EXPORT
NACA65-417 a=0.6
NACA65-417 a=0.6 |  |  |  | Cl Max: | 1.1144 | at alpha= | 13 | deg
XFOIL ncrit=9 |  |  |  | L/D Max: | 16.5622 | at alpha= | 12.5 | deg
Re: | 50000 |  |  | Cd Min: | 0.24989 | at alpha= | 20 | deg
Mach: | 0.25 |  |  | Cl=0 at alpha= | 3.563 | deg
|  |  |  | @ Cl=0.1, Cd= | 0.060379
|  |  |  | @ Cl=0.4, Cd= | 0.088285
|  |  |  | @ Cl=0.6, Cd= | 0.097583
alpha (deg) | Cl | Cd | Cm | Cl/Cd
-11.5 | -0.3748 | 0.14387 | -0.029 | -2.6051
-11 | -0.3797 | 0.14008 | -0.0255 | -2.7106
-10.5 | -0.3888 | 0.13657 | -0.022 | -2.8469
-10 | -0.3987 | 0.13298 | -0.0186 | -2.9982
-9.5 | -0.4229 | 0.13044 | -0.0147 | -3.2421
-8.5 | -0.5112 | 0.11076 | -0.0216 | -4.6154
-8 | -0.6747 | 0.09061 | -0.0311 | -7.4462
-7.5 | -0.7395 | 0.0808 | -0.0283 | -9.1522
-7 | -0.775 | 0.07179 | -0.0252 | -10.7954
-6.5 | -0.794 | 0.06297 | -0.0221 | -12.6092
-6 | -0.7767 | 0.05652 | -0.0196 | -13.742
-5.5 | -0.7521 | 0.05128 | -0.0172 | -14.6665
-5 | -0.7181 | 0.04707 | -0.015 | -15.256
-4.5 | -0.678 | 0.04354 | -0.013 | -15.5719
-4 | -0.6363 | 0.04116 | -0.0111 | -15.4592
-3.5 | -0.5929 | 0.03937 | -0.0087 | -15.0597
-3 | -0.5536 | 0.03798 | -0.0058 | -14.5761
-2.5 | -0.5188 | 0.03491 | -0.0038 | -14.8611
-2 | -0.534 | 0.03648 | 0.0191 | -14.6382
-1.5 | -0.2329 | 0.05087 | -0.0085 | -4.5783
-1 | -0.1598 | 0.05169 | -0.0179 | -3.0915
-0.5 | -0.1562 | 0.05086 | -0.0139 | -3.0712
0 | -0.1542 | 0.04994 | -0.0095 | -3.0877
0.5 | -0.1548 | 0.04883 | -0.0048 | -3.1702
1 | -0.1592 | 0.04738 | 0.0006 | -3.3601
1.5 | -0.1662 | 0.04559 | 0.0065 | -3.6455
2 | -0.1609 | 0.04453 | 0.0102 | -3.6133
2.5 | -0.1324 | 0.04523 | 0.0102 | -2.9273
3 | -0.0763 | 0.04832 | 0.0051 | -1.5791
3.5 | -0.0072 | 0.05297 | -0.0021 | -0.13593
4.5 | 0.1071 | 0.06087 | -0.0114 | 1.7595
5 | 0.1459 | 0.06307 | -0.0128 | 2.3133
6 | 0.2339 | 0.07033 | -0.0174 | 3.3258
6.5 | 0.286 | 0.07522 | -0.021 | 3.8022
7 | 0.3147 | 0.07821 | -0.0212 | 4.0238
8.5 | 0.4251 | 0.09125 | -0.0261 | 4.6586
9 | 0.4613 | 0.09591 | -0.0277 | 4.8097
9.5 | 0.5243 | 0.1005 | -0.03 | 5.2169
10 | 0.6338 | 0.09628 | -0.0278 | 6.5829
11 | 0.7681 | 0.09071 | -0.0212 | 8.4676
11.5 | 0.9614 | 0.05814 | 0.0006 | 16.5359
12 | 1.0023 | 0.06144 | 0.004 | 16.3135
12.5 | 1.0782 | 0.0651 | 0.0053 | 16.5622
13 | 1.1144 | 0.07177 | 0.0063 | 15.5274
13.5 | 1.0858 | 0.08091 | 0.0075 | 13.4198
14 | 1.0381 | 0.09234 | 0.0065 | 11.2421
14.5 | 0.9778 | 0.10718 | 0.0019 | 9.123
15 | 0.921 | 0.12516 | -0.0063 | 7.3586
15.5 | 0.7992 | 0.16408 | -0.0318 | 4.8708
17 | 0.771 | 0.20687 | -0.0591 | 3.727
17.5 | 0.794 | 0.21549 | -0.0617 | 3.6846
18.5 | 0.8213 | 0.22804 | -0.069 | 3.6016
19 | 0.835 | 0.23453 | -0.073 | 3.5603
19.5 | 0.8634 | 0.24494 | -0.0752 | 3.5249
20 | 0.8766 | 0.24989 | -0.0792 | 3.5079

## 7. Re 50k Mach 0.50 (1)
BIGFOIL.COM POLAR EXPORT
NACA65-417 a=0.6
NACA65-417 a=0.6 |  |  |  | Cl Max: | 1.256 | at alpha= | 20 | deg
JavaFoil+Calcfoil stall+Eppler ext transition |  |  |  | L/D Max: | 31.75 | at alpha= | 5.5 | deg
Re: | 50000 |  |  | Cd Min: | 0.02203 | at alpha= | -2.5 | deg
Mach: | 0.5 |  |  | Cl=0 at alpha= | -2.8214 | deg
|  |  |  | @ Cl=0.1, Cd= | 0.024265
|  |  |  | @ Cl=0.4, Cd= | 0.024293
|  |  |  | @ Cl=0.6, Cd= | 0.0259
alpha (deg) | Cl | Cd | Cm | Cl/Cd
-20 | -0.962 | 0.4249 | -0.017 | -2.265
-19.5 | -0.935 | 0.43874 | -0.018 | -2.131
-19 | -0.908 | 0.40904 | -0.018 | -2.22
-18.5 | -0.881 | 0.40339 | -0.019 | -2.184
-18 | -0.851 | 0.3958 | -0.018 | -2.15
-17.5 | -0.823 | 0.40098 | -0.018 | -2.053
-17 | -0.796 | 0.36963 | -0.019 | -2.153
-16.5 | -0.769 | 0.3685 | -0.019 | -2.086
-16 | -0.741 | 0.36387 | -0.02 | -2.036
-15.5 | -0.711 | 0.34782 | -0.019 | -2.045
-15 | -0.684 | 0.34828 | -0.019 | -1.963
-14.5 | -0.656 | 0.31414 | -0.02 | -2.089
-14 | -0.628 | 0.3303 | -0.02 | -1.902
-13.5 | -0.601 | 0.30206 | -0.02 | -1.989
-13 | -0.572 | 0.2856 | -0.019 | -2.002
-12.5 | -0.544 | 0.28445 | -0.019 | -1.911
-12 | -0.516 | 0.26748 | -0.02 | -1.929
-11.5 | -0.488 | 0.26027 | -0.02 | -1.875
-11 | -0.46 | 0.2599 | -0.021 | -1.77
-10.5 | -0.432 | 0.25681 | -0.021 | -1.683
-10 | -0.403 | 0.21241 | -0.019 | -1.899
-9.5 | -0.375 | 0.20829 | -0.019 | -1.802
-9 | -0.347 | 0.16131 | -0.02 | -2.154
-8.5 | -0.428 | 0.11368 | -0.02 | -3.769
-8 | -0.473 | 0.08593 | -0.021 | -5.508
-7.5 | -0.46 | 0.07518 | -0.022 | -6.116
-7 | -0.429 | 0.06775 | -0.022 | -6.333
-6.5 | -0.389 | 0.06129 | -0.023 | -6.349
-6 | -0.343 | 0.05662 | -0.024 | -6.066
-5.5 | -0.294 | 0.05256 | -0.025 | -5.596
-5 | -0.242 | 0.04949 | -0.026 | -4.891
-4.5 | -0.188 | 0.04687 | -0.027 | -4.015
-4 | -0.133 | 0.04453 | -0.028 | -2.986
-3.5 | -0.077 | 0.04261 | -0.029 | -1.805
-3 | -0.025 | 0.02233 | -0.06 | -1.098
-2.5 | 0.045 | 0.02203 | -0.061 | 2.043
-2 | 0.108 | 0.02459 | -0.057 | 4.385
-1.5 | 0.175 | 0.02429 | -0.058 | 7.189
-1 | 0.242 | 0.0238 | -0.06 | 10.182
-0.5 | 0.31 | 0.02361 | -0.061 | 13.144
0 | 0.376 | 0.02414 | -0.063 | 15.574
0.5 | 0.442 | 0.02456 | -0.064 | 17.996
1 | 0.508 | 0.02509 | -0.066 | 20.239
1.5 | 0.573 | 0.02563 | -0.067 | 22.372
2 | 0.639 | 0.02629 | -0.068 | 24.304
2.5 | 0.704 | 0.02698 | -0.07 | 26.106
3 | 0.769 | 0.02786 | -0.071 | 27.617
3.5 | 0.834 | 0.02875 | -0.072 | 29.015
4 | 0.891 | 0.02977 | -0.074 | 29.946
4.5 | 0.952 | 0.03098 | -0.075 | 30.735
5 | 1.011 | 0.03216 | -0.076 | 31.435
5.5 | 1.067 | 0.03361 | -0.077 | 31.75
6 | 1.151 | 0.03683 | -0.08 | 31.26
6.5 | 1.202 | 0.03887 | -0.081 | 30.913
7 | 1.06 | 0.05671 | -0.037 | 18.684
7.5 | 1.089 | 0.06294 | -0.037 | 17.295
8 | 1.105 | 0.06941 | -0.036 | 15.92
8.5 | 1.101 | 0.07839 | -0.035 | 14.048
9 | 1.056 | 0.09208 | -0.033 | 11.463
9.5 | 0.685 | 0.15453 | -0.032 | 4.431
10 | 0.712 | 0.20122 | -0.031 | 3.537
10.5 | 0.74 | 0.24065 | -0.037 | 3.074
11 | 0.767 | 0.22987 | -0.037 | 3.336
11.5 | 0.794 | 0.25062 | -0.037 | 3.167
12 | 0.822 | 0.26305 | -0.043 | 3.125
12.5 | 0.849 | 0.28242 | -0.043 | 3.006
13 | 0.876 | 0.2787 | -0.044 | 3.142
13.5 | 0.903 | 0.30547 | -0.047 | 2.957
14 | 0.931 | 0.31414 | -0.049 | 2.964
14.5 | 0.958 | 0.33764 | -0.049 | 2.836
15 | 0.985 | 0.3416 | -0.051 | 2.883
15.5 | 1.013 | 0.38482 | -0.054 | 2.632
16 | 1.04 | 0.38212 | -0.055 | 2.72
16.5 | 1.067 | 0.39561 | -0.056 | 2.697
17 | 1.095 | 0.42221 | -0.059 | 2.594
17.5 | 1.121 | 0.4323 | -0.059 | 2.594
18 | 1.148 | 0.41361 | -0.061 | 2.776
18.5 | 1.177 | 0.46446 | -0.064 | 2.535
19 | 1.204 | 0.46062 | -0.064 | 2.613
19.5 | 1.23 | 0.45939 | -0.065 | 2.676
20 | 1.256 | 0.48141 | -0.066 | 2.61

## 8. Re 50k Mach 0.50 (2)
BIGFOIL.COM POLAR EXPORT
NACA65-417 a=0.6
NACA65-417 a=0.6 |  |  |  | Cl Max: | 0.9466 | at alpha= | 20 | deg
XFOIL ncrit=9 |  |  |  | L/D Max: | 10.4944 | at alpha= | 11.5 | deg
Re: | 50000 |  |  | Cd Min: | 0.27793 | at alpha= | 20 | deg
Mach: | 0.5 |  |  | Cl=0 at alpha= | 3.7412 | deg
|  |  |  | @ Cl=0.1, Cd= | 0.066361
|  |  |  | @ Cl=0.4, Cd= | 0.094901
|  |  |  | @ Cl=0.6, Cd= | 0.10383
alpha (deg) | Cl | Cd | Cm | Cl/Cd
-10 | -0.3887 | 0.14745 | -0.0205 | -2.6361
-9.5 | -0.3938 | 0.14323 | -0.0176 | -2.7494
-9 | -0.3992 | 0.13864 | -0.015 | -2.8794
-8.5 | -0.4794 | 0.12401 | -0.028 | -3.8658
-8 | -0.5037 | 0.11537 | -0.0293 | -4.366
-7.5 | -0.5387 | 0.10641 | -0.0309 | -5.0625
-7 | -0.6116 | 0.09473 | -0.0353 | -6.4562
-6.5 | -0.6554 | 0.08749 | -0.0325 | -7.4911
-6 | -0.7116 | 0.08005 | -0.0282 | -8.8894
-5.5 | -0.7539 | 0.0721 | -0.0244 | -10.4563
-5 | -0.7745 | 0.06435 | -0.021 | -12.0357
-4.5 | -0.7685 | 0.0576 | -0.0181 | -13.342
-4 | -0.7425 | 0.05225 | -0.0154 | -14.2105
-3.5 | -0.7044 | 0.0481 | -0.013 | -14.6445
-3 | -0.6565 | 0.04506 | -0.0104 | -14.5695
-2.5 | -0.6077 | 0.04318 | -0.0071 | -14.0736
-2 | -0.5646 | 0.04152 | -0.0034 | -13.5983
-1.5 | -0.5433 | 0.0387 | 0.0046 | -14.0388
-1 | -0.2787 | 0.05584 | -0.0001 | -4.991
-0.5 | -0.1876 | 0.05718 | -0.0118 | -3.2809
0 | -0.1514 | 0.05736 | -0.0134 | -2.6395
0.5 | -0.1458 | 0.05657 | -0.009 | -2.5773
1 | -0.142 | 0.05569 | -0.0042 | -2.5498
1.5 | -0.1406 | 0.05461 | 0.0009 | -2.5746
2 | -0.1424 | 0.05325 | 0.0065 | -2.6742
2.5 | -0.1405 | 0.05198 | 0.0113 | -2.703
3 | -0.0859 | 0.05469 | 0.0061 | -1.5707
3.5 | -0.0316 | 0.05757 | 0.0016 | -0.5489
4 | 0.0339 | 0.06225 | -0.0045 | 0.54458
4.5 | 0.0782 | 0.06455 | -0.0065 | 1.2115
5 | 0.1396 | 0.06965 | -0.0115 | 2.0043
5.5 | 0.1766 | 0.07205 | -0.0123 | 2.4511
6 | 0.2351 | 0.07762 | -0.0166 | 3.0289
6.5 | 0.2674 | 0.08033 | -0.0169 | 3.3288
7 | 0.3104 | 0.08501 | -0.0191 | 3.6513
7.5 | 0.3639 | 0.09077 | -0.0225 | 4.009
8 | 0.4048 | 0.09545 | -0.0241 | 4.241
8.5 | 0.4326 | 0.09923 | -0.0244 | 4.3596
9 | 0.5178 | 0.09942 | -0.0235 | 5.2082
9.5 | 0.5678 | 0.10231 | -0.0233 | 5.5498
10 | 0.6221 | 0.10487 | -0.0227 | 5.9321
10.5 | 0.6696 | 0.10666 | -0.0209 | 6.2779
11.5 | 0.8872 | 0.08454 | 0.0047 | 10.4944
12 | 0.8552 | 0.0977 | 0.0008 | 8.7533
12.5 | 0.8281 | 0.11153 | -0.0046 | 7.4249
13 | 0.7942 | 0.12834 | -0.0134 | 6.1882
13.5 | 0.7864 | 0.14139 | -0.0196 | 5.5619
14 | 0.7763 | 0.1551 | -0.0272 | 5.0052
14.5 | 0.783 | 0.16607 | -0.0325 | 4.7149
15 | 0.7835 | 0.17854 | -0.0397 | 4.3884
15.5 | 0.7935 | 0.18964 | -0.0456 | 4.1842
16 | 0.8153 | 0.20288 | -0.0512 | 4.0186
16.5 | 0.8001 | 0.21775 | -0.0646 | 3.6744
17 | 0.8223 | 0.22758 | -0.0689 | 3.6132
17.5 | 0.8484 | 0.2371 | -0.0725 | 3.5782
18 | 0.8565 | 0.24234 | -0.0783 | 3.5343
18.5 | 0.885 | 0.25325 | -0.0818 | 3.4946
19 | 0.9119 | 0.2634 | -0.0855 | 3.462
19.5 | 0.9197 | 0.26694 | -0.0919 | 3.4453
20 | 0.9466 | 0.27793 | -0.0958 | 3.4059

## 9. Re 100k Mach 0.00 (1)
BIGFOIL.COM POLAR EXPORT
NACA65-417 a=0.6
NACA65-417 a=0.6 |  |  |  | Cl Max: | 1.272 | at alpha= | 14 | deg
JavaFoil+Calcfoil stall+Eppler ext transition |  |  |  | L/D Max: | 46.744 | at alpha= | 6 | deg
Re: | 100000 |  |  | Cd Min: | 0.01442 | at alpha= | -1 | deg
Mach: | 0 |  |  | Cl=0 at alpha= | -2.8197 | deg
|  |  |  | @ Cl=0.1, Cd= | 0.01451
|  |  |  | @ Cl=0.4, Cd= | 0.016241
|  |  |  | @ Cl=0.6, Cd= | 0.017243
alpha (deg) | Cl | Cd | Cm | Cl/Cd
-20 | -0.761 | 0.26634 | -0.011 | -2.856
-19.5 | -0.777 | 0.25092 | -0.011 | -3.098
-19 | -0.792 | 0.23611 | -0.011 | -3.356
-18.5 | -0.806 | 0.22497 | -0.012 | -3.585
-18 | -0.819 | 0.20852 | -0.012 | -3.927
-17.5 | -0.83 | 0.19825 | -0.012 | -4.185
-17 | -0.838 | 0.18445 | -0.013 | -4.546
-16.5 | -0.845 | 0.17368 | -0.013 | -4.865
-16 | -0.849 | 0.16614 | -0.014 | -5.11
-15.5 | -0.85 | 0.15463 | -0.014 | -5.497
-15 | -0.849 | 0.14845 | -0.014 | -5.716
-14.5 | -0.844 | 0.13785 | -0.015 | -6.121
-14 | -0.836 | 0.12724 | -0.015 | -6.568
-13.5 | -0.825 | 0.11965 | -0.015 | -6.892
-13 | -0.81 | 0.11111 | -0.016 | -7.289
-12.5 | -0.792 | 0.10458 | -0.016 | -7.571
-12 | -0.77 | 0.09896 | -0.017 | -7.779
-11.5 | -0.741 | 0.09229 | -0.017 | -8.031
-11 | -0.711 | 0.08634 | -0.017 | -8.23
-10.5 | -0.678 | 0.08095 | -0.018 | -8.372
-10 | -0.643 | 0.07638 | -0.018 | -8.418
-9.5 | -0.606 | 0.07101 | -0.019 | -8.537
-9 | -0.568 | 0.06677 | -0.019 | -8.503
-8.5 | -0.528 | 0.06275 | -0.02 | -8.41
-8 | -0.486 | 0.05841 | -0.02 | -8.323
-7.5 | -0.443 | 0.0549 | -0.021 | -8.073
-7 | -0.399 | 0.05195 | -0.022 | -7.683
-6.5 | -0.354 | 0.04884 | -0.022 | -7.246
-6 | -0.308 | 0.04628 | -0.023 | -6.649
-5.5 | -0.261 | 0.04401 | -0.023 | -5.924
-5 | -0.213 | 0.04192 | -0.024 | -5.081
-4.5 | -0.165 | 0.03968 | -0.026 | -4.16
-4 | -0.143 | 0.01676 | -0.052 | -8.518
-3.5 | -0.083 | 0.01648 | -0.053 | -5.012
-3 | -0.022 | 0.01632 | -0.055 | -1.333
-2.5 | 0.039 | 0.01468 | -0.054 | 2.642
-2 | 0.1 | 0.01451 | -0.055 | 6.857
-1.5 | 0.161 | 0.01444 | -0.056 | 11.159
-1 | 0.223 | 0.01442 | -0.057 | 15.466
-0.5 | 0.285 | 0.01447 | -0.058 | 19.725
0 | 0.332 | 0.01601 | -0.059 | 20.74
0.5 | 0.391 | 0.01621 | -0.06 | 24.091
1 | 0.449 | 0.01641 | -0.061 | 27.338
1.5 | 0.506 | 0.01664 | -0.062 | 30.434
2 | 0.564 | 0.01699 | -0.063 | 33.197
2.5 | 0.621 | 0.01739 | -0.064 | 35.725
3 | 0.679 | 0.0178 | -0.064 | 38.112
3.5 | 0.736 | 0.01826 | -0.065 | 40.291
4 | 0.788 | 0.01881 | -0.066 | 41.903
4.5 | 0.843 | 0.01937 | -0.067 | 43.518
5 | 0.897 | 0.01999 | -0.067 | 44.863
5.5 | 0.95 | 0.02066 | -0.068 | 45.969
6 | 1.002 | 0.02143 | -0.069 | 46.744
6.5 | 1.075 | 0.0261 | -0.072 | 41.18
7 | 1.124 | 0.0273 | -0.072 | 41.186
7.5 | 1.172 | 0.02831 | -0.073 | 41.39
8 | 1.217 | 0.02952 | -0.074 | 41.239
8.5 | 1.26 | 0.03074 | -0.075 | 40.993
9 | 1.1 | 0.06162 | -0.035 | 17.85
9.5 | 1.133 | 0.06587 | -0.034 | 17.197
10 | 1.163 | 0.07024 | -0.034 | 16.559
10.5 | 1.191 | 0.07506 | -0.035 | 15.87
11 | 1.215 | 0.08032 | -0.034 | 15.134
11.5 | 1.234 | 0.08638 | -0.034 | 14.291
12 | 1.25 | 0.09238 | -0.034 | 13.526
12.5 | 1.261 | 0.09759 | -0.034 | 12.923
13 | 1.268 | 0.10566 | -0.034 | 12.003
13.5 | 1.271 | 0.11126 | -0.033 | 11.428
14 | 1.272 | 0.12002 | -0.033 | 10.595
14.5 | 1.266 | 0.12847 | -0.034 | 9.855
15 | 1.254 | 0.13413 | -0.033 | 9.348
15.5 | 1.238 | 0.14491 | -0.033 | 8.544
16 | 1.219 | 0.15352 | -0.032 | 7.939
16.5 | 1.197 | 0.16504 | -0.033 | 7.251
17 | 1.172 | 0.17511 | -0.033 | 6.692
17.5 | 1.145 | 0.18395 | -0.033 | 6.223
18 | 1.115 | 0.19507 | -0.033 | 5.718
18.5 | 1.085 | 0.21642 | -0.034 | 5.013
19 | 1.053 | 0.21724 | -0.033 | 4.848

## 10. Re 100k Mach 0.00 (2)
BIGFOIL.COM POLAR EXPORT
NACA65-417 a=0.6
NACA65-417 a=0.6 |  |  |  | Cl Max: | 1.2325 | at alpha= | 14 | deg
XFOIL ncrit=9 |  |  |  | L/D Max: | 28.6576 | at alpha= | 10.5 | deg
Re: | 100000 |  |  | Cd Min: | 0.23866 | at alpha= | 20 | deg
Mach: | 0 |  |  | Cl=0 at alpha= | 1.7741 | deg
|  |  |  | @ Cl=0.1, Cd= | 0.049775
|  |  |  | @ Cl=0.4, Cd= | 0.055523
|  |  |  | @ Cl=0.6, Cd= | 0.059309
alpha (deg) | Cl | Cd | Cm | Cl/Cd
-12.5 | -0.3361 | 0.1284 | -0.0574 | -2.6176
-12 | -0.3117 | 0.11976 | -0.0653 | -2.6027
-11.5 | -0.2973 | 0.11104 | -0.0735 | -2.6774
-11 | -0.2817 | 0.10248 | -0.0818 | -2.7488
-10.5 | -0.2562 | 0.09451 | -0.0888 | -2.7108
-10 | -0.2306 | 0.08813 | -0.0929 | -2.6166
-9 | -0.5357 | 0.05627 | -0.0938 | -9.5202
-8.5 | -0.5584 | 0.05086 | -0.0849 | -10.9792
-8 | -0.5598 | 0.04762 | -0.0772 | -11.7556
-7.5 | -0.5637 | 0.0447 | -0.0691 | -12.6107
-7 | -0.518 | 0.04115 | -0.0686 | -12.5881
-6.5 | -0.5008 | 0.03902 | -0.0631 | -12.8344
-6 | -0.4573 | 0.03698 | -0.062 | -12.3661
-5.5 | -0.4121 | 0.03585 | -0.0608 | -11.4951
-5 | -0.3922 | 0.0351 | -0.0557 | -11.1738
-4.5 | -0.3479 | 0.03424 | -0.0546 | -10.1606
-4 | -0.3299 | 0.0337 | -0.0496 | -9.7893
-3.5 | -0.3318 | 0.03099 | -0.0424 | -10.7067
-3 | -0.4117 | 0.03579 | -0.0262 | -11.5032
-2.5 | -0.4068 | 0.0333 | -0.0175 | -12.2162
-2 | -0.3655 | 0.03561 | -0.014 | -10.264
-1 | -0.3321 | 0.03817 | 0.0055 | -8.7006
0 | -0.2401 | 0.04106 | 0.0069 | -5.8475
0.5 | -0.2002 | 0.04127 | 0.0067 | -4.851
1 | -0.1426 | 0.04268 | 0.0029 | -3.3411
1.5 | -0.0427 | 0.04624 | -0.0085 | -0.92344
2.5 | 0.1131 | 0.0501 | -0.0268 | 2.2575
3 | 0.115 | 0.04977 | -0.0222 | 2.3106
3.5 | 0.1568 | 0.05155 | -0.0235 | 3.0417
4 | 0.2017 | 0.05356 | -0.0247 | 3.7659
4.5 | 0.2495 | 0.05564 | -0.026 | 4.4842
5.5 | 0.4041 | 0.05552 | -0.0294 | 7.2785
6 | 0.4632 | 0.05646 | -0.0304 | 8.204
6.5 | 0.5216 | 0.05728 | -0.0311 | 9.1061
7 | 0.5549 | 0.05867 | -0.0297 | 9.458
7.5 | 0.6043 | 0.05937 | -0.0294 | 10.1785
8 | 0.6651 | 0.05913 | -0.0294 | 11.2481
8.5 | 0.734 | 0.05769 | -0.0292 | 12.7232
9 | 0.8227 | 0.05322 | -0.0287 | 15.4585
10.5 | 1.0311 | 0.03598 | -0.0173 | 28.6576
11 | 0.9904 | 0.04246 | -0.0104 | 23.3255
11.5 | 0.9775 | 0.048 | -0.0063 | 20.3646
12 | 1.0019 | 0.05064 | -0.0036 | 19.7848
12.5 | 1.0474 | 0.05225 | -0.0018 | 20.0459
13 | 1.1223 | 0.05373 | -0.0014 | 20.8878
13.5 | 1.1746 | 0.05687 | -0.0011 | 20.6541
14 | 1.2325 | 0.06246 | -0.0013 | 19.7326
14.5 | 1.2275 | 0.0686 | 0.0013 | 17.8936
15 | 1.208 | 0.07585 | 0.0034 | 15.9262
15.5 | 1.1779 | 0.08477 | 0.0045 | 13.8952
16 | 1.1358 | 0.09543 | 0.0037 | 11.9019
16.5 | 1.0882 | 0.10803 | 0.0005 | 10.0731
17 | 1.0448 | 0.12234 | -0.005 | 8.5401
17.5 | 0.8074 | 0.1994 | -0.0523 | 4.0491
18 | 0.8413 | 0.20582 | -0.0522 | 4.0876
18.5 | 0.8269 | 0.21385 | -0.0605 | 3.8667
19.5 | 0.8513 | 0.22785 | -0.0685 | 3.7362
20 | 0.9046 | 0.23866 | -0.0649 | 3.7903

## 11. Re 100k Mach 0.10 (1)
BIGFOIL.COM POLAR EXPORT
NACA65-417 a=0.6
NACA65-417 a=0.6 |  |  |  | Cl Max: | 1.263 | at alpha= | 13.5 | deg
JavaFoil+Calcfoil stall+Eppler ext transition |  |  |  | L/D Max: | 46.606 | at alpha= | 6 | deg
Re: | 100000 |  |  | Cd Min: | 0.01447 | at alpha= | -1 | deg
Mach: | 0.1 |  |  | Cl=0 at alpha= | -2.8197 | deg
|  |  |  | @ Cl=0.1, Cd= | 0.01459
|  |  |  | @ Cl=0.4, Cd= | 0.016296
|  |  |  | @ Cl=0.6, Cd= | 0.017284
alpha (deg) | Cl | Cd | Cm | Cl/Cd
-20 | -0.713 | 0.27979 | -0.011 | -2.547
-19.5 | -0.733 | 0.26678 | -0.011 | -2.747
-19 | -0.752 | 0.24329 | -0.012 | -3.089
-18.5 | -0.769 | 0.22539 | -0.012 | -3.412
-18 | -0.785 | 0.21537 | -0.012 | -3.645
-17.5 | -0.799 | 0.20514 | -0.012 | -3.895
-17 | -0.811 | 0.18881 | -0.013 | -4.297
-16.5 | -0.821 | 0.17816 | -0.013 | -4.61
-16 | -0.829 | 0.16995 | -0.013 | -4.875
-15.5 | -0.833 | 0.15837 | -0.014 | -5.258
-15 | -0.834 | 0.15106 | -0.014 | -5.521
-14.5 | -0.832 | 0.13951 | -0.015 | -5.964
-14 | -0.826 | 0.13152 | -0.015 | -6.284
-13.5 | -0.817 | 0.12086 | -0.015 | -6.764
-13 | -0.805 | 0.11413 | -0.016 | -7.051
-12.5 | -0.788 | 0.10511 | -0.016 | -7.499
-12 | -0.768 | 0.09915 | -0.017 | -7.742
-11.5 | -0.74 | 0.09413 | -0.017 | -7.862
-11 | -0.71 | 0.08792 | -0.017 | -8.077
-10.5 | -0.678 | 0.08195 | -0.018 | -8.273
-10 | -0.644 | 0.07667 | -0.018 | -8.396
-9.5 | -0.607 | 0.07193 | -0.019 | -8.443
-9 | -0.569 | 0.06697 | -0.019 | -8.498
-8.5 | -0.529 | 0.06277 | -0.02 | -8.434
-8 | -0.488 | 0.05885 | -0.02 | -8.287
-7.5 | -0.445 | 0.05525 | -0.021 | -8.052
-7 | -0.401 | 0.05185 | -0.022 | -7.726
-6.5 | -0.355 | 0.04885 | -0.022 | -7.275
-6 | -0.309 | 0.04646 | -0.023 | -6.653
-5.5 | -0.262 | 0.04415 | -0.024 | -5.932
-5 | -0.214 | 0.04203 | -0.024 | -5.091
-4.5 | -0.166 | 0.03984 | -0.026 | -4.161
-4 | -0.143 | 0.01682 | -0.053 | -8.526
-3.5 | -0.083 | 0.01654 | -0.054 | -5.015
-3 | -0.022 | 0.01645 | -0.055 | -1.329
-2.5 | 0.039 | 0.01476 | -0.054 | 2.638
-2 | 0.1 | 0.01459 | -0.055 | 6.849
-1.5 | 0.162 | 0.01449 | -0.056 | 11.171
-1 | 0.224 | 0.01447 | -0.058 | 15.474
-0.5 | 0.287 | 0.01451 | -0.059 | 19.753
0 | 0.334 | 0.01612 | -0.06 | 20.712
0.5 | 0.392 | 0.01627 | -0.061 | 24.108
1 | 0.451 | 0.01646 | -0.061 | 27.395
1.5 | 0.509 | 0.01671 | -0.062 | 30.458
2 | 0.567 | 0.01707 | -0.063 | 33.206
2.5 | 0.624 | 0.01744 | -0.064 | 35.791
3 | 0.682 | 0.01789 | -0.065 | 38.105
3.5 | 0.739 | 0.01834 | -0.065 | 40.293
4 | 0.792 | 0.01888 | -0.066 | 41.954
4.5 | 0.847 | 0.01944 | -0.067 | 43.559
5 | 0.901 | 0.02012 | -0.068 | 44.777
5.5 | 0.954 | 0.02079 | -0.068 | 45.885
6 | 1.006 | 0.02159 | -0.069 | 46.606
6.5 | 1.08 | 0.0263 | -0.072 | 41.045
7 | 1.129 | 0.02748 | -0.073 | 41.082
7.5 | 1.176 | 0.02858 | -0.073 | 41.161
8 | 1.222 | 0.02979 | -0.074 | 41.009
8.5 | 1.07 | 0.05756 | -0.037 | 18.588
9 | 1.103 | 0.06162 | -0.034 | 17.901
9.5 | 1.136 | 0.06597 | -0.034 | 17.215
10 | 1.166 | 0.0704 | -0.034 | 16.556
10.5 | 1.193 | 0.0751 | -0.034 | 15.883
11 | 1.216 | 0.08056 | -0.034 | 15.095
11.5 | 1.234 | 0.08671 | -0.034 | 14.227
12 | 1.247 | 0.09285 | -0.034 | 13.432
12.5 | 1.257 | 0.09982 | -0.034 | 12.588
13 | 1.262 | 0.10618 | -0.033 | 11.884
13.5 | 1.263 | 0.11459 | -0.034 | 11.022
14 | 1.26 | 0.12235 | -0.033 | 10.296
14.5 | 1.251 | 0.13017 | -0.033 | 9.61
15 | 1.235 | 0.14101 | -0.033 | 8.759
15.5 | 1.216 | 0.14817 | -0.033 | 8.204
16 | 1.192 | 0.16062 | -0.033 | 7.422
16.5 | 1.165 | 0.16893 | -0.032 | 6.898
17 | 1.136 | 0.18049 | -0.033 | 6.293
17.5 | 1.104 | 0.18972 | -0.033 | 5.82
18 | 1.071 | 0.20251 | -0.033 | 5.287
18.5 | 1.035 | 0.21503 | -0.033 | 4.815

## 12. Re 100k Mach 0.10 (2)
BIGFOIL.COM POLAR EXPORT
NACA65-417 a=0.6
NACA65-417 a=0.6 |  |  |  | Cl Max: | 1.2259 | at alpha= | 14 | deg
XFOIL ncrit=9 |  |  |  | L/D Max: | 27.8884 | at alpha= | 10.5 | deg
Re: | 100000 |  |  | Cd Min: | 0.23961 | at alpha= | 20 | deg
Mach: | 0.1 |  |  | Cl=0 at alpha= | 1.8138 | deg
|  |  |  | @ Cl=0.1, Cd= | 0.049938
|  |  |  | @ Cl=0.4, Cd= | 0.055445
|  |  |  | @ Cl=0.6, Cd= | 0.059232
alpha (deg) | Cl | Cd | Cm | Cl/Cd
-12.5 | -0.3322 | 0.12868 | -0.0588 | -2.5816
-12 | -0.3058 | 0.12016 | -0.0662 | -2.5449
-11.5 | -0.2884 | 0.11141 | -0.0744 | -2.5886
-11 | -0.2729 | 0.10296 | -0.0825 | -2.6505
-10.5 | -0.2464 | 0.09498 | -0.0896 | -2.5942
-10 | -0.2235 | 0.0886 | -0.0937 | -2.5226
-9 | -0.5482 | 0.0569 | -0.0927 | -9.6344
-8.5 | -0.5537 | 0.05158 | -0.0865 | -10.7348
-8 | -0.5557 | 0.04797 | -0.079 | -11.5843
-7.5 | -0.5644 | 0.04525 | -0.0701 | -12.4729
-7 | -0.5162 | 0.04151 | -0.07 | -12.4356
-6.5 | -0.506 | 0.03957 | -0.0634 | -12.7875
-6 | -0.4581 | 0.03729 | -0.0629 | -12.2848
-5.5 | -0.4228 | 0.03629 | -0.0601 | -11.6506
-5 | -0.3956 | 0.03546 | -0.056 | -11.1562
-4.5 | -0.3455 | 0.03449 | -0.0557 | -10.0174
-4 | -0.3349 | 0.03408 | -0.0495 | -9.8269
-3.5 | -0.4463 | 0.03673 | -0.0288 | -12.1508
-2.5 | -0.4072 | 0.0334 | -0.0184 | -12.1916
-2 | -0.3723 | 0.03527 | -0.0135 | -10.5557
-1.5 | -0.3349 | 0.03739 | -0.0085 | -8.9569
-1 | -0.3314 | 0.03838 | 0.0047 | -8.6347
-0.5 | -0.308 | 0.03918 | 0.0109 | -7.8612
0 | -0.2397 | 0.0415 | 0.0066 | -5.7759
0.5 | -0.201 | 0.04151 | 0.0067 | -4.8422
1 | -0.1465 | 0.04275 | 0.0036 | -3.4269
1.5 | -0.0494 | 0.04632 | -0.0073 | -1.0665
2 | 0.0293 | 0.04797 | -0.0161 | 0.6108
2.5 | 0.1094 | 0.0502 | -0.0258 | 2.1793
3 | 0.1159 | 0.05001 | -0.0222 | 2.3175
3.5 | 0.157 | 0.05172 | -0.0234 | 3.0356
4 | 0.2027 | 0.05373 | -0.0247 | 3.7726
4.5 | 0.2542 | 0.05588 | -0.0263 | 4.549
5 | 0.3495 | 0.05457 | -0.0285 | 6.4046
5.5 | 0.4084 | 0.05559 | -0.0296 | 7.3466
6 | 0.4694 | 0.05651 | -0.0307 | 8.3065
6.5 | 0.5287 | 0.05731 | -0.0314 | 9.2253
7.5 | 0.6077 | 0.05944 | -0.0293 | 10.2238
8 | 0.6711 | 0.05905 | -0.0294 | 11.3649
8.5 | 0.7421 | 0.05744 | -0.0292 | 12.9196
9.5 | 0.9285 | 0.04354 | -0.0252 | 21.3252
10 | 0.9765 | 0.04036 | -0.0214 | 24.1947
10.5 | 1.0249 | 0.03675 | -0.0159 | 27.8884
11 | 0.9833 | 0.04362 | -0.0095 | 22.5424
11.5 | 0.9745 | 0.04887 | -0.0055 | 19.9407
12 | 1.0023 | 0.05129 | -0.0029 | 19.5418
12.5 | 1.0497 | 0.05287 | -0.0011 | 19.8544
13 | 1.1246 | 0.05455 | -0.0006 | 20.6159
13.5 | 1.1767 | 0.05795 | -0.0002 | 20.3054
14 | 1.2259 | 0.06391 | 0 | 19.1817
14.5 | 1.2163 | 0.07037 | 0.0025 | 17.2844
15 | 1.1922 | 0.078 | 0.0044 | 15.2846
15.5 | 1.1585 | 0.08728 | 0.0049 | 13.2734
16 | 1.1152 | 0.09843 | 0.0034 | 11.3299
16.5 | 1.0679 | 0.11157 | -0.0007 | 9.5716
17 | 1.0287 | 0.12609 | -0.0066 | 8.1585
17.5 | 0.8083 | 0.20032 | -0.0529 | 4.035
18 | 0.8418 | 0.20689 | -0.0529 | 4.0688
18.5 | 0.8282 | 0.2148 | -0.0611 | 3.8557
19.5 | 0.853 | 0.22885 | -0.0693 | 3.7273
20 | 0.905 | 0.23961 | -0.066 | 3.777

## 13. Re 100k Mach 0.25 (1)
BIGFOIL.COM POLAR EXPORT
NACA65-417 a=0.6
NACA65-417 a=0.6 |  |  |  | Cl Max: | 1.245 | at alpha= | 8 | deg
JavaFoil+Calcfoil stall+Eppler ext transition |  |  |  | L/D Max: | 46.056 | at alpha= | 6 | deg
Re: | 100000 |  |  | Cd Min: | 0.01475 | at alpha= | -1 | deg
Mach: | 0.25 |  |  | Cl=0 at alpha= | -2.8226 | deg
|  |  |  | @ Cl=0.1, Cd= | 0.014946
|  |  |  | @ Cl=0.4, Cd= | 0.01667
|  |  |  | @ Cl=0.6, Cd= | 0.017639
alpha (deg) | Cl | Cd | Cm | Cl/Cd
-18 | -0.472 | 0.32866 | -0.012 | -1.436
-17.5 | -0.522 | 0.26939 | -0.013 | -1.938
-17 | -0.568 | 0.25731 | -0.013 | -2.208
-16.5 | -0.61 | 0.21962 | -0.013 | -2.777
-16 | -0.647 | 0.21179 | -0.014 | -3.056
-15.5 | -0.68 | 0.19055 | -0.014 | -3.567
-15 | -0.707 | 0.17346 | -0.014 | -4.075
-14.5 | -0.728 | 0.16041 | -0.015 | -4.541
-14 | -0.744 | 0.14872 | -0.015 | -5.003
-13.5 | -0.754 | 0.13558 | -0.016 | -5.559
-13 | -0.757 | 0.12446 | -0.016 | -6.083
-12.5 | -0.755 | 0.11571 | -0.017 | -6.521
-12 | -0.745 | 0.10684 | -0.017 | -6.973
-11.5 | -0.725 | 0.1013 | -0.017 | -7.157
-11 | -0.701 | 0.09358 | -0.018 | -7.496
-10.5 | -0.674 | 0.08656 | -0.018 | -7.79
-10 | -0.644 | 0.08002 | -0.018 | -8.047
-9.5 | -0.611 | 0.0746 | -0.019 | -8.187
-9 | -0.575 | 0.06933 | -0.019 | -8.29
-8.5 | -0.536 | 0.06472 | -0.02 | -8.286
-8 | -0.496 | 0.06002 | -0.021 | -8.259
-7.5 | -0.453 | 0.05651 | -0.021 | -8.021
-7 | -0.409 | 0.05281 | -0.022 | -7.744
-6.5 | -0.363 | 0.0496 | -0.023 | -7.325
-6 | -0.316 | 0.04919 | -0.023 | -6.427
-5.5 | -0.268 | 0.04459 | -0.024 | -6.017
-5 | -0.219 | 0.04226 | -0.025 | -5.192
-4.5 | -0.17 | 0.04029 | -0.026 | -4.217
-4 | -0.147 | 0.01716 | -0.054 | -8.558
-3.5 | -0.085 | 0.01683 | -0.055 | -5.047
-3 | -0.022 | 0.01659 | -0.056 | -1.346
-2.5 | 0.04 | 0.01514 | -0.055 | 2.632
-2 | 0.102 | 0.01494 | -0.056 | 6.839
-1.5 | 0.166 | 0.0148 | -0.058 | 11.192
-1 | 0.229 | 0.01475 | -0.059 | 15.552
-0.5 | 0.293 | 0.01479 | -0.06 | 19.847
0 | 0.342 | 0.01639 | -0.061 | 20.893
0.5 | 0.402 | 0.01668 | -0.062 | 24.131
1 | 0.462 | 0.01689 | -0.063 | 27.364
1.5 | 0.522 | 0.01714 | -0.064 | 30.444
2 | 0.581 | 0.01751 | -0.065 | 33.199
2.5 | 0.64 | 0.01791 | -0.065 | 35.75
3 | 0.699 | 0.01835 | -0.066 | 38.104
3.5 | 0.758 | 0.01886 | -0.067 | 40.195
4 | 0.812 | 0.01943 | -0.068 | 41.786
4.5 | 0.868 | 0.02006 | -0.069 | 43.277
5 | 0.923 | 0.02078 | -0.069 | 44.439
5.5 | 0.977 | 0.0215 | -0.07 | 45.452
6 | 1.03 | 0.02237 | -0.071 | 46.056
6.5 | 1.105 | 0.02746 | -0.074 | 40.223
7 | 1.154 | 0.02882 | -0.075 | 40.042
7.5 | 1.201 | 0.02997 | -0.075 | 40.065
8 | 1.245 | 0.03139 | -0.076 | 39.653
8.5 | 1.088 | 0.0591 | -0.035 | 18.409
9 | 1.121 | 0.06313 | -0.035 | 17.751
9.5 | 1.15 | 0.06754 | -0.035 | 17.024
10 | 1.175 | 0.0726 | -0.034 | 16.185
10.5 | 1.197 | 0.07862 | -0.035 | 15.221
11 | 1.213 | 0.08552 | -0.035 | 14.182
11.5 | 1.22 | 0.09079 | -0.034 | 13.434
12 | 1.22 | 0.09834 | -0.033 | 12.409
12.5 | 1.215 | 0.10829 | -0.034 | 11.217
13 | 1.202 | 0.11496 | -0.033 | 10.453

## 14. Re 100k Mach 0.25 (2)
BIGFOIL.COM POLAR EXPORT
NACA65-417 a=0.6
NACA65-417 a=0.6 |  |  |  | Cl Max: | 1.1772 | at alpha= | 14 | deg
XFOIL ncrit=9 |  |  |  | L/D Max: | 23.4966 | at alpha= | 10.5 | deg
Re: | 100000 |  |  | Cd Min: | 0.22785 | at alpha= | 19 | deg
Mach: | 0.25 |  |  | Cl=0 at alpha= | 2.0359 | deg
|  |  |  | @ Cl=0.1, Cd= | 0.051838
|  |  |  | @ Cl=0.4, Cd= | 0.056508
|  |  |  | @ Cl=0.6, Cd= | 0.060837
alpha (deg) | Cl | Cd | Cm | Cl/Cd
-12.5 | -0.3453 | 0.1309 | -0.0709 | -2.6379
-12 | -0.2889 | 0.12189 | -0.074 | -2.3702
-11.5 | -0.2479 | 0.11296 | -0.0806 | -2.1946
-11 | -0.2288 | 0.1049 | -0.0877 | -2.1811
-10.5 | -0.2064 | 0.09757 | -0.0937 | -2.1154
-10 | -0.1864 | 0.09048 | -0.0994 | -2.0601
-9.5 | -0.4266 | 0.0615 | -0.1159 | -6.9366
-9 | -0.4785 | 0.0577 | -0.1065 | -8.2929
-8.5 | -0.516 | 0.05428 | -0.0965 | -9.5063
-8 | -0.5525 | 0.05083 | -0.0852 | -10.8696
-7.5 | -0.5549 | 0.04768 | -0.0777 | -11.638
-7 | -0.5445 | 0.04494 | -0.0714 | -12.1162
-6.5 | -0.5194 | 0.04216 | -0.0671 | -12.3197
-6 | -0.4595 | 0.03908 | -0.0682 | -11.7579
-5.5 | -0.4557 | 0.03833 | -0.0603 | -11.8889
-5 | -0.405 | 0.03709 | -0.0593 | -10.9194
-4.5 | -0.3745 | 0.03605 | -0.0556 | -10.3883
-4 | -0.3569 | 0.03564 | -0.0501 | -10.014
-3.5 | -0.3203 | 0.03469 | -0.0476 | -9.2332
-3 | -0.4366 | 0.03692 | -0.0264 | -11.8256
-2.5 | -0.3981 | 0.035 | -0.0249 | -11.3743
-2 | -0.3793 | 0.03575 | -0.0165 | -10.6098
-1.5 | -0.3477 | 0.03763 | -0.0106 | -9.24
-1 | -0.3253 | 0.04011 | 0.0005 | -8.1102
0 | -0.2743 | 0.04094 | 0.011 | -6.7
0.5 | -0.2037 | 0.04331 | 0.0064 | -4.7033
1.5 | -0.0934 | 0.04532 | -0.0001 | -2.0609
2 | -0.0079 | 0.04813 | -0.0096 | -0.16414
2.5 | 0.1021 | 0.05191 | -0.0229 | 1.9669
3 | 0.1384 | 0.05244 | -0.0247 | 2.6392
3.5 | 0.1739 | 0.05364 | -0.0249 | 3.242
4 | 0.2595 | 0.05351 | -0.0279 | 4.8496
4.5 | 0.3049 | 0.05396 | -0.0275 | 5.6505
5.5 | 0.4012 | 0.05654 | -0.0278 | 7.0959
6 | 0.4548 | 0.05777 | -0.0282 | 7.8726
6.5 | 0.5133 | 0.05875 | -0.0288 | 8.737
7 | 0.5763 | 0.05929 | -0.0294 | 9.72
7.5 | 0.6025 | 0.061 | -0.0274 | 9.877
8 | 0.6653 | 0.06079 | -0.0272 | 10.9442
8.5 | 0.7398 | 0.05907 | -0.0268 | 12.5241
9 | 0.7904 | 0.05774 | -0.0245 | 13.689
10 | 0.9667 | 0.04275 | -0.0167 | 22.6129
10.5 | 0.9885 | 0.04207 | -0.01 | 23.4966
11 | 0.9563 | 0.0491 | -0.0053 | 19.4766
11.5 | 0.9671 | 0.05293 | -0.002 | 18.2713
12 | 1.0083 | 0.05459 | 0.0007 | 18.4704
12.5 | 1.0647 | 0.05633 | 0.0026 | 18.9011
13 | 1.1255 | 0.05974 | 0.0038 | 18.84
13.5 | 1.1542 | 0.06476 | 0.0051 | 17.8227
14 | 1.1772 | 0.07171 | 0.006 | 16.4161
14.5 | 1.159 | 0.08025 | 0.0071 | 14.4424
15 | 1.1206 | 0.08974 | 0.0069 | 12.4872
15.5 | 1.0787 | 0.10101 | 0.0044 | 10.6791
16 | 1.0369 | 0.11407 | -0.0004 | 9.09
16.5 | 0.885 | 0.15297 | -0.0254 | 5.7854
17.5 | 0.8157 | 0.20532 | -0.0556 | 3.9728
18 | 0.8446 | 0.21248 | -0.0568 | 3.975
18.5 | 0.8365 | 0.21998 | -0.0646 | 3.8026
19 | 0.869 | 0.22785 | -0.0653 | 3.8139

## 15. Re 100k Mach 0.50 (1)
BIGFOIL.COM POLAR EXPORT
NACA65-417 a=0.6
NACA65-417 a=0.6 |  |  |  | Cl Max: | 1.257 | at alpha= | 20 | deg
JavaFoil+Calcfoil stall+Eppler ext transition |  |  |  | L/D Max: | 43.066 | at alpha= | 5.5 | deg
Re: | 100000 |  |  | Cd Min: | 0.01625 | at alpha= | -0.5 | deg
Mach: | 0.5 |  |  | Cl=0 at alpha= | -2.8214 | deg
|  |  |  | @ Cl=0.1, Cd= | 0.016931
|  |  |  | @ Cl=0.4, Cd= | 0.018055
|  |  |  | @ Cl=0.6, Cd= | 0.019236
alpha (deg) | Cl | Cd | Cm | Cl/Cd
-20 | -0.963 | 0.34211 | -0.017 | -2.813
-19.5 | -0.935 | 0.35314 | -0.018 | -2.648
-19 | -0.908 | 0.33472 | -0.018 | -2.713
-18.5 | -0.881 | 0.32982 | -0.019 | -2.671
-18 | -0.851 | 0.31022 | -0.018 | -2.743
-17.5 | -0.823 | 0.30812 | -0.019 | -2.672
-17 | -0.796 | 0.30115 | -0.019 | -2.643
-16.5 | -0.769 | 0.284 | -0.02 | -2.706
-16 | -0.741 | 0.2795 | -0.02 | -2.651
-15.5 | -0.711 | 0.27029 | -0.019 | -2.632
-15 | -0.684 | 0.26573 | -0.02 | -2.573
-14.5 | -0.656 | 0.25609 | -0.02 | -2.562
-14 | -0.628 | 0.24961 | -0.02 | -2.517
-13.5 | -0.601 | 0.24513 | -0.021 | -2.451
-13 | -0.572 | 0.2262 | -0.02 | -2.528
-12.5 | -0.544 | 0.21557 | -0.02 | -2.522
-12 | -0.516 | 0.20278 | -0.02 | -2.544
-11.5 | -0.488 | 0.19677 | -0.021 | -2.48
-11 | -0.46 | 0.1955 | -0.021 | -2.353
-10.5 | -0.432 | 0.1924 | -0.021 | -2.246
-10 | -0.403 | 0.16701 | -0.02 | -2.415
-9.5 | -0.375 | 0.16342 | -0.02 | -2.297
-9 | -0.347 | 0.13321 | -0.021 | -2.609
-8.5 | -0.428 | 0.09133 | -0.021 | -4.691
-8 | -0.473 | 0.07454 | -0.021 | -6.35
-7.5 | -0.46 | 0.06538 | -0.022 | -7.034
-7 | -0.429 | 0.05947 | -0.023 | -7.216
-6.5 | -0.389 | 0.05479 | -0.024 | -7.104
-6 | -0.344 | 0.05045 | -0.025 | -6.811
-5.5 | -0.294 | 0.04725 | -0.026 | -6.227
-5 | -0.242 | 0.0444 | -0.027 | -5.453
-4.5 | -0.188 | 0.04209 | -0.028 | -4.471
-4 | -0.133 | 0.04021 | -0.029 | -3.308
-3.5 | -0.077 | 0.03836 | -0.031 | -2.008
-3 | -0.025 | 0.018 | -0.061 | -1.37
-2.5 | 0.045 | 0.01767 | -0.062 | 2.559
-2 | 0.112 | 0.01677 | -0.061 | 6.668
-1.5 | 0.182 | 0.01648 | -0.063 | 11.028
-1 | 0.252 | 0.01629 | -0.064 | 15.474
-0.5 | 0.323 | 0.01625 | -0.065 | 19.871
0 | 0.38 | 0.01796 | -0.067 | 21.168
0.5 | 0.447 | 0.01828 | -0.068 | 24.455
1 | 0.513 | 0.01866 | -0.069 | 27.518
1.5 | 0.58 | 0.01907 | -0.07 | 30.396
2 | 0.645 | 0.01961 | -0.072 | 32.909
2.5 | 0.712 | 0.0201 | -0.073 | 35.4
3 | 0.777 | 0.02071 | -0.073 | 37.518
3.5 | 0.842 | 0.02135 | -0.074 | 39.459
4 | 0.9 | 0.02215 | -0.075 | 40.642
4.5 | 0.961 | 0.02302 | -0.076 | 41.742
5 | 1.02 | 0.02395 | -0.077 | 42.593
5.5 | 1.077 | 0.02501 | -0.078 | 43.066
6 | 1.155 | 0.0317 | -0.081 | 36.434
6.5 | 1.205 | 0.03352 | -0.082 | 35.958
7 | 1.062 | 0.05168 | -0.041 | 20.539
7.5 | 1.089 | 0.05633 | -0.037 | 19.329
8 | 1.105 | 0.06185 | -0.036 | 17.867
8.5 | 1.102 | 0.07036 | -0.036 | 15.656
9 | 1.056 | 0.08077 | -0.034 | 13.07
9.5 | 0.685 | 0.12606 | -0.032 | 5.432
10 | 0.712 | 0.15709 | -0.031 | 4.531
10.5 | 0.74 | 0.19004 | -0.037 | 3.892
11 | 0.767 | 0.1838 | -0.038 | 4.172
11.5 | 0.794 | 0.19916 | -0.037 | 3.985
12 | 0.822 | 0.19882 | -0.043 | 4.135
12.5 | 0.849 | 0.21327 | -0.043 | 3.981
13 | 0.876 | 0.22276 | -0.044 | 3.931
13.5 | 0.904 | 0.23843 | -0.047 | 3.79
14 | 0.931 | 0.25372 | -0.049 | 3.669
14.5 | 0.958 | 0.26481 | -0.049 | 3.616
15 | 0.985 | 0.27098 | -0.051 | 3.635
15.5 | 1.013 | 0.29123 | -0.054 | 3.478
16 | 1.04 | 0.29805 | -0.055 | 3.488
16.5 | 1.067 | 0.31911 | -0.057 | 3.344
17 | 1.095 | 0.33324 | -0.059 | 3.287
17.5 | 1.121 | 0.32693 | -0.059 | 3.43
18 | 1.148 | 0.3386 | -0.061 | 3.391
18.5 | 1.177 | 0.3527 | -0.064 | 3.338
19 | 1.204 | 0.35055 | -0.064 | 3.434
19.5 | 1.23 | 0.37031 | -0.065 | 3.321
20 | 1.257 | 0.37612 | -0.066 | 3.341

## 16. Re 100k Mach 0.50 (2)
BIGFOIL.COM POLAR EXPORT
NACA65-417 a=0.6
NACA65-417 a=0.6 |  |  |  | Cl Max: | 0.9982 | at alpha= | 12.5 | deg
XFOIL ncrit=9 |  |  |  | L/D Max: | 17.4034 | at alpha= | 10 | deg
Re: | 100000 |  |  | Cd Min: | 0.23976 | at alpha= | -20 | deg
Mach: | 0.5 |  |  | Cl=0 at alpha= | 2.6092 | deg
|  |  |  | @ Cl=0.1, Cd= | 0.055626
|  |  |  | @ Cl=0.4, Cd= | 0.060734
|  |  |  | @ Cl=0.6, Cd= | 0.067335
alpha (deg) | Cl | Cd | Cm | Cl/Cd
-20 | -0.5169 | 0.23976 | -0.0097 | -2.1559
-19.5 | -0.4915 | 0.23198 | -0.0149 | -2.1187
-19 | -0.4789 | 0.22864 | -0.0228 | -2.0946
-18.5 | -0.448 | 0.21716 | -0.027 | -2.063
-18 | -0.4202 | 0.20918 | -0.0318 | -2.0088
-17.5 | -0.281 | 0.17992 | -0.0484 | -1.5618
-17 | -0.2308 | 0.16793 | -0.0545 | -1.3744
-16.5 | -0.2368 | 0.16818 | -0.063 | -1.408
-16 | -0.1844 | 0.15571 | -0.0691 | -1.1843
-15.5 | -0.1837 | 0.15438 | -0.0769 | -1.1899
-15 | -0.142 | 0.14484 | -0.0821 | -0.98039
-14.5 | -0.1435 | 0.14338 | -0.0883 | -1.0008
-14 | -0.1069 | 0.13518 | -0.093 | -0.7908
-13.5 | -0.1322 | 0.13494 | -0.0986 | -0.97969
-12.5 | -0.2064 | 0.1355 | -0.0943 | -1.5232
-12 | -0.16 | 0.12585 | -0.0992 | -1.2714
-11.5 | -0.1458 | 0.11854 | -0.1065 | -1.23
-10 | -0.1544 | 0.08793 | -0.1285 | -1.7559
-9.5 | -0.2052 | 0.07477 | -0.1374 | -2.7444
-9 | -0.2093 | 0.06658 | -0.1411 | -3.1436
-8.5 | -0.2614 | 0.06137 | -0.1385 | -4.2594
-8 | -0.3207 | 0.05831 | -0.1309 | -5.4999
-7.5 | -0.3921 | 0.05776 | -0.1166 | -6.7884
-7 | -0.4429 | 0.05557 | -0.1046 | -7.9701
-6.5 | -0.4958 | 0.05421 | -0.0903 | -9.1459
-6 | -0.5143 | 0.05114 | -0.0809 | -10.0567
-5.5 | -0.5268 | 0.04872 | -0.0713 | -10.8128
-5 | -0.4863 | 0.04546 | -0.0685 | -10.6973
-4.5 | -0.4735 | 0.04395 | -0.061 | -10.7736
-4 | -0.4393 | 0.0423 | -0.0562 | -10.3853
-3.5 | -0.3924 | 0.04115 | -0.0533 | -9.5358
-3 | -0.3601 | 0.04042 | -0.0482 | -8.909
-2.5 | -0.3439 | 0.03979 | -0.0419 | -8.6429
-2 | -0.3847 | 0.04157 | -0.0319 | -9.2543
-1.5 | -0.3692 | 0.04099 | -0.0229 | -9.0071
-1 | -0.3593 | 0.04182 | -0.0117 | -8.5916
0 | -0.3264 | 0.04492 | 0.0141 | -7.2663
0.5 | -0.2763 | 0.04603 | 0.014 | -6.0026
1 | -0.205 | 0.04816 | 0.0105 | -4.2566
2 | -0.0994 | 0.05009 | 0.0074 | -1.9844
2.5 | -0.0221 | 0.05236 | 0.0008 | -0.42208
3 | 0.0791 | 0.05566 | -0.0098 | 1.4211
3.5 | 0.2138 | 0.05544 | -0.0205 | 3.8564
4 | 0.2388 | 0.05588 | -0.0194 | 4.2734
4.5 | 0.279 | 0.05713 | -0.0195 | 4.8836
5 | 0.3336 | 0.05884 | -0.0209 | 5.6696
5.5 | 0.3954 | 0.06053 | -0.0223 | 6.5323
6 | 0.4389 | 0.06246 | -0.022 | 7.0269
6.5 | 0.4867 | 0.06423 | -0.0217 | 7.5775
7 | 0.5531 | 0.06537 | -0.0222 | 8.4611
7.5 | 0.5877 | 0.06738 | -0.0207 | 8.7222
8 | 0.6637 | 0.0671 | -0.0201 | 9.8912
9.5 | 0.8727 | 0.05777 | -0.0081 | 15.1065
10 | 0.937 | 0.05384 | -0.0008 | 17.4034
10.5 | 0.9171 | 0.06067 | 0.0025 | 15.1162
11 | 0.9304 | 0.06527 | 0.0056 | 14.2546
11.5 | 0.9726 | 0.06785 | 0.0094 | 14.3346
12 | 0.9956 | 0.07353 | 0.0112 | 13.5401
12.5 | 0.9982 | 0.08146 | 0.0114 | 12.2539
13 | 0.9672 | 0.09332 | 0.0078 | 10.3643
13.5 | 0.926 | 0.10775 | 0.001 | 8.594
14 | 0.8778 | 0.1256 | -0.0097 | 6.9889
14.5 | 0.8399 | 0.14509 | -0.022 | 5.7888
15 | 0.8261 | 0.16138 | -0.0315 | 5.119
15.5 | 0.8271 | 0.17451 | -0.0388 | 4.7396
16 | 0.8353 | 0.18621 | -0.045 | 4.4858
16.5 | 0.8518 | 0.19677 | -0.0499 | 4.3289
17 | 0.8417 | 0.21754 | -0.0637 | 3.8692
17.5 | 0.882 | 0.23039 | -0.0651 | 3.8283

## 17. Re 250k Mach 0.00 (1)
BIGFOIL.COM POLAR EXPORT
NACA65-417 a=0.6
NACA65-417 a=0.6 |  |  |  | Cl Max: | 1.41 | at alpha= | 10.5 | deg
JavaFoil+Calcfoil stall+Eppler ext transition |  |  |  | L/D Max: | 72.688 | at alpha= | 6 | deg
Re: | 250000 |  |  | Cd Min: | 0.0099 | at alpha= | -2 | deg
Mach: | 0 |  |  | Cl=0 at alpha= | -2.8226 | deg
|  |  |  | @ Cl=0.1, Cd= | 0.0099005
|  |  |  | @ Cl=0.4, Cd= | 0.01067
|  |  |  | @ Cl=0.6, Cd= | 0.011306
alpha (deg) | Cl | Cd | Cm | Cl/Cd
-20 | -0.761 | 0.22171 | -0.012 | -3.434
-19.5 | -0.778 | 0.21236 | -0.012 | -3.663
-19 | -0.793 | 0.19797 | -0.012 | -4.005
-18.5 | -0.807 | 0.18423 | -0.012 | -4.378
-18 | -0.819 | 0.17555 | -0.012 | -4.666
-17.5 | -0.83 | 0.16714 | -0.013 | -4.965
-17 | -0.839 | 0.15701 | -0.013 | -5.341
-16.5 | -0.845 | 0.14854 | -0.013 | -5.69
-16 | -0.849 | 0.1391 | -0.014 | -6.105
-15.5 | -0.85 | 0.13417 | -0.014 | -6.337
-15 | -0.849 | 0.12681 | -0.014 | -6.693
-14.5 | -0.844 | 0.11933 | -0.015 | -7.074
-14 | -0.836 | 0.11195 | -0.015 | -7.468
-13.5 | -0.825 | 0.10383 | -0.016 | -7.944
-13 | -0.81 | 0.09855 | -0.016 | -8.222
-12.5 | -0.792 | 0.09225 | -0.017 | -8.587
-12 | -0.77 | 0.08647 | -0.017 | -8.905
-11.5 | -0.741 | 0.08169 | -0.017 | -9.076
-11 | -0.711 | 0.07722 | -0.018 | -9.208
-10.5 | -0.678 | 0.07272 | -0.019 | -9.327
-10 | -0.644 | 0.0679 | -0.019 | -9.478
-9.5 | -0.607 | 0.06378 | -0.02 | -9.514
-9 | -0.568 | 0.05995 | -0.021 | -9.481
-8.5 | -0.528 | 0.05651 | -0.021 | -9.35
-8 | -0.487 | 0.05305 | -0.022 | -9.176
-7.5 | -0.444 | 0.04981 | -0.023 | -8.91
-7 | -0.4 | 0.04709 | -0.024 | -8.487
-6.5 | -0.355 | 0.04421 | -0.025 | -8.026
-6 | -0.309 | 0.04161 | -0.026 | -7.424
-5.5 | -0.321 | 0.01406 | -0.051 | -22.804
-5 | -0.263 | 0.01369 | -0.052 | -19.189
-4.5 | -0.204 | 0.01243 | -0.053 | -16.381
-4 | -0.144 | 0.01317 | -0.054 | -10.935
-3.5 | -0.083 | 0.01281 | -0.055 | -6.482
-3 | -0.022 | 0.0126 | -0.056 | -1.726
-2.5 | 0.04 | 0.00993 | -0.057 | 4.008
-2 | 0.101 | 0.0099 | -0.058 | 10.249
-1.5 | 0.163 | 0.00991 | -0.059 | 16.49
-1 | 0.225 | 0.00995 | -0.06 | 22.637
-0.5 | 0.287 | 0.01006 | -0.06 | 28.527
0 | 0.34 | 0.01051 | -0.061 | 32.371
0.5 | 0.4 | 0.01067 | -0.062 | 37.449
1 | 0.459 | 0.01083 | -0.063 | 42.415
1.5 | 0.518 | 0.01099 | -0.064 | 47.17
2 | 0.577 | 0.01122 | -0.065 | 51.441
2.5 | 0.636 | 0.01144 | -0.065 | 55.566
3 | 0.694 | 0.01172 | -0.066 | 59.216
3.5 | 0.752 | 0.01203 | -0.067 | 62.557
4 | 0.806 | 0.01235 | -0.068 | 65.253
4.5 | 0.862 | 0.01272 | -0.069 | 67.733
5 | 0.917 | 0.01312 | -0.069 | 69.885
5.5 | 0.971 | 0.01356 | -0.07 | 71.575
6 | 1.023 | 0.01408 | -0.071 | 72.688
6.5 | 1.08 | 0.02148 | -0.072 | 50.275
7 | 1.13 | 0.02256 | -0.073 | 50.071
7.5 | 1.177 | 0.02332 | -0.074 | 50.491
8 | 1.223 | 0.02433 | -0.074 | 50.257
8.5 | 1.266 | 0.02549 | -0.075 | 49.682
9 | 1.307 | 0.02667 | -0.076 | 48.998
9.5 | 1.344 | 0.02809 | -0.077 | 47.859
10 | 1.379 | 0.02945 | -0.077 | 46.831
10.5 | 1.41 | 0.03094 | -0.078 | 45.575
11 | 1.219 | 0.07293 | -0.039 | 16.712
11.5 | 1.237 | 0.07796 | -0.038 | 15.865
12 | 1.251 | 0.08317 | -0.037 | 15.046
12.5 | 1.264 | 0.088 | -0.039 | 14.358
13 | 1.27 | 0.09347 | -0.037 | 13.585
13.5 | 1.273 | 0.10043 | -0.036 | 12.675
14 | 1.273 | 0.1061 | -0.037 | 11.998
14.5 | 1.267 | 0.1132 | -0.037 | 11.197
15 | 1.255 | 0.12156 | -0.037 | 10.328
15.5 | 1.239 | 0.12612 | -0.036 | 9.826

## 18. Re 250k Mach 0.00 (2)
BIGFOIL.COM POLAR EXPORT
NACA65-417 a=0.6
NACA65-417 a=0.6 |  |  |  | Cl Max: | 1.2421 | at alpha= | 16.5 | deg
XFOIL ncrit=9 |  |  |  | L/D Max: | 79.8558 | at alpha= | 7.5 | deg
Re: | 250000 |  |  | Cd Min: | 0.2215 | at alpha= | 20 | deg
Mach: | 0 |  |  | Cl=0 at alpha= | -2.7225 | deg
|  |  |  | @ Cl=0.1, Cd= | 0.015326
|  |  |  | @ Cl=0.4, Cd= | 0.016243
|  |  |  | @ Cl=0.6, Cd= | 0.017418
alpha (deg) | Cl | Cd | Cm | Cl/Cd
-14.5 | -0.3275 | 0.13403 | -0.063 | -2.4435
-14 | -0.3138 | 0.12772 | -0.0658 | -2.4569
-13.5 | -0.3586 | 0.11352 | -0.078 | -3.1589
-13 | -0.3265 | 0.10942 | -0.0745 | -2.9839
-12.5 | -0.3115 | 0.10447 | -0.0754 | -2.9817
-12 | -0.4114 | 0.08216 | -0.0947 | -5.0073
-11.5 | -0.4788 | 0.07331 | -0.0986 | -6.5312
-11 | -0.5172 | 0.0626 | -0.0985 | -8.262
-10.5 | -0.4835 | 0.05795 | -0.099 | -8.3434
-9.5 | -0.5793 | 0.03695 | -0.084 | -15.6779
-9 | -0.5538 | 0.0322 | -0.081 | -17.1988
-8.5 | -0.5145 | 0.02868 | -0.0796 | -17.9393
-8 | -0.4688 | 0.02585 | -0.0784 | -18.1354
-7.5 | -0.4183 | 0.0238 | -0.0782 | -17.5756
-7 | -0.369 | 0.02251 | -0.0775 | -16.3927
-6.5 | -0.3212 | 0.0203 | -0.0767 | -15.8227
-6 | -0.2763 | 0.01926 | -0.0757 | -14.3458
-5.5 | -0.234 | 0.01819 | -0.0739 | -12.8642
-5 | -0.1915 | 0.01735 | -0.0723 | -11.0375
-4.5 | -0.1516 | 0.01626 | -0.0705 | -9.3235
-4 | -0.1321 | 0.01365 | -0.0658 | -9.6777
-3.5 | -0.082 | 0.01402 | -0.0648 | -5.8488
-3 | -0.0293 | 0.01429 | -0.0642 | -2.0504
-2.5 | 0.0235 | 0.01465 | -0.0631 | 1.6041
-2 | 0.0722 | 0.01528 | -0.0615 | 4.7251
-1.5 | 0.1263 | 0.01537 | -0.0614 | 8.2173
-1 | 0.1839 | 0.01528 | -0.0622 | 12.0353
-0.5 | 0.2347 | 0.0156 | -0.0621 | 15.0449
0 | 0.2887 | 0.01574 | -0.0625 | 18.3418
0.5 | 0.3468 | 0.01568 | -0.0632 | 22.1173
1 | 0.3946 | 0.01622 | -0.0628 | 24.328
1.5 | 0.4477 | 0.01645 | -0.063 | 27.2158
2 | 0.5055 | 0.01641 | -0.0635 | 30.8044
2.5 | 0.5469 | 0.01722 | -0.0621 | 31.7596
3 | 0.5993 | 0.01742 | -0.062 | 34.403
3.5 | 0.6584 | 0.01729 | -0.0625 | 38.0798
4 | 0.6907 | 0.01822 | -0.0594 | 37.9089
4.5 | 0.7486 | 0.01778 | -0.0591 | 42.1035
5 | 0.7813 | 0.01829 | -0.0553 | 42.7173
5.5 | 0.8543 | 0.01746 | -0.0576 | 48.929
6 | 0.9376 | 0.01675 | -0.0628 | 55.9761
6.5 | 1.0341 | 0.01428 | -0.0689 | 72.416
7 | 1.0854 | 0.01382 | -0.0688 | 78.5384
7.5 | 1.1076 | 0.01387 | -0.0631 | 79.8558
8 | 1.1269 | 0.01413 | -0.0569 | 79.7523
8.5 | 1.1203 | 0.01535 | -0.0473 | 72.9837
9 | 1.0873 | 0.0188 | -0.0363 | 57.8351
9.5 | 1.0544 | 0.02349 | -0.0276 | 44.8872
10 | 1.0251 | 0.02882 | -0.0209 | 35.569
10.5 | 1.0075 | 0.03402 | -0.016 | 29.6149
11 | 1.0132 | 0.03788 | -0.0131 | 26.7476
11.5 | 1.0219 | 0.04169 | -0.0108 | 24.5119
12 | 1.0387 | 0.04496 | -0.0091 | 23.1028
12.5 | 1.0537 | 0.04841 | -0.0073 | 21.7662
13 | 1.0768 | 0.05126 | -0.0059 | 21.0066
13.5 | 1.1035 | 0.05379 | -0.0045 | 20.515
14 | 1.1351 | 0.05611 | -0.0033 | 20.2299
14.5 | 1.1675 | 0.05858 | -0.0022 | 19.93
15 | 1.1982 | 0.06132 | -0.0014 | 19.5401
15.5 | 1.2321 | 0.06471 | -0.0006 | 19.0403
16 | 1.2411 | 0.06992 | 0.0001 | 17.7503
16.5 | 1.2421 | 0.07621 | 0.0004 | 16.2984
17 | 1.2333 | 0.08372 | 0 | 14.7312
17.5 | 1.2277 | 0.09074 | -0.0012 | 13.5299
18 | 1.2154 | 0.0992 | -0.0033 | 12.252
18.5 | 1.194 | 0.10924 | -0.0067 | 10.9301
19.5 | 0.8703 | 0.21726 | -0.0646 | 4.0058
20 | 0.8921 | 0.2215 | -0.0664 | 4.0275

## 19. Re 250k Mach 0.10 (1)
BIGFOIL.COM POLAR EXPORT
NACA65-417 a=0.6
NACA65-417 a=0.6 |  |  |  | Cl Max: | 1.412 | at alpha= | 10.5 | deg
JavaFoil+Calcfoil stall+Eppler ext transition |  |  |  | L/D Max: | 72.452 | at alpha= | 6 | deg
Re: | 250000 |  |  | Cd Min: | 0.00993 | at alpha= | -2.5 | deg
Mach: | 0.1 |  |  | Cl=0 at alpha= | -2.8226 | deg
|  |  |  | @ Cl=0.1, Cd= | 0.0099687
|  |  |  | @ Cl=0.4, Cd= | 0.010704
|  |  |  | @ Cl=0.6, Cd= | 0.011365
alpha (deg) | Cl | Cd | Cm | Cl/Cd
-20 | -0.713 | 0.23377 | -0.012 | -3.051
-19.5 | -0.733 | 0.21564 | -0.012 | -3.401
-19 | -0.752 | 0.20089 | -0.012 | -3.743
-18.5 | -0.769 | 0.19138 | -0.012 | -4.02
-18 | -0.785 | 0.18376 | -0.012 | -4.273
-17.5 | -0.799 | 0.17427 | -0.012 | -4.587
-17 | -0.812 | 0.16187 | -0.013 | -5.014
-16.5 | -0.821 | 0.15153 | -0.013 | -5.421
-16 | -0.829 | 0.1428 | -0.014 | -5.803
-15.5 | -0.833 | 0.13619 | -0.014 | -6.116
-15 | -0.834 | 0.12737 | -0.014 | -6.549
-14.5 | -0.832 | 0.12157 | -0.015 | -6.846
-14 | -0.827 | 0.11364 | -0.015 | -7.275
-13.5 | -0.818 | 0.10528 | -0.016 | -7.766
-13 | -0.805 | 0.09969 | -0.016 | -8.075
-12.5 | -0.789 | 0.09312 | -0.017 | -8.468
-12 | -0.768 | 0.08726 | -0.017 | -8.8
-11.5 | -0.74 | 0.08237 | -0.017 | -8.986
-11 | -0.711 | 0.07773 | -0.018 | -9.141
-10.5 | -0.678 | 0.07285 | -0.019 | -9.31
-10 | -0.644 | 0.06809 | -0.019 | -9.46
-9.5 | -0.608 | 0.06399 | -0.02 | -9.497
-9 | -0.57 | 0.06005 | -0.021 | -9.485
-8.5 | -0.53 | 0.0565 | -0.022 | -9.379
-8 | -0.488 | 0.05332 | -0.022 | -9.159
-7.5 | -0.445 | 0.05013 | -0.023 | -8.886
-7 | -0.401 | 0.04711 | -0.024 | -8.515
-6.5 | -0.357 | 0.04365 | -0.026 | -8.169
-6 | -0.31 | 0.04181 | -0.026 | -7.416
-5.5 | -0.322 | 0.01411 | -0.051 | -22.813
-5 | -0.264 | 0.01374 | -0.052 | -19.2
-4.5 | -0.204 | 0.01249 | -0.053 | -16.378
-4 | -0.145 | 0.01318 | -0.055 | -10.978
-3.5 | -0.083 | 0.01291 | -0.055 | -6.464
-3 | -0.022 | 0.0126 | -0.056 | -1.735
-2.5 | 0.04 | 0.00993 | -0.057 | 4.027
-2 | 0.102 | 0.00997 | -0.058 | 10.224
-1.5 | 0.164 | 0.01 | -0.059 | 16.435
-1 | 0.226 | 0.01003 | -0.06 | 22.577
-0.5 | 0.288 | 0.01007 | -0.061 | 28.64
0 | 0.342 | 0.01052 | -0.061 | 32.468
0.5 | 0.402 | 0.01071 | -0.062 | 37.509
1 | 0.461 | 0.01086 | -0.063 | 42.499
1.5 | 0.521 | 0.01107 | -0.064 | 47.04
2 | 0.58 | 0.01128 | -0.065 | 51.427
2.5 | 0.639 | 0.01153 | -0.066 | 55.401
3 | 0.697 | 0.01177 | -0.066 | 59.225
3.5 | 0.756 | 0.01208 | -0.067 | 62.564
4 | 0.81 | 0.01245 | -0.068 | 65.047
4.5 | 0.866 | 0.01283 | -0.069 | 67.504
5 | 0.921 | 0.01324 | -0.07 | 69.526
5.5 | 0.975 | 0.01369 | -0.07 | 71.224
6 | 1.028 | 0.01419 | -0.071 | 72.452
6.5 | 1.085 | 0.02175 | -0.072 | 49.862
7 | 1.134 | 0.02275 | -0.073 | 49.866
7.5 | 1.182 | 0.02353 | -0.074 | 50.229
8 | 1.227 | 0.02458 | -0.075 | 49.946
8.5 | 1.27 | 0.02571 | -0.075 | 49.405
9 | 1.31 | 0.02699 | -0.076 | 48.564
9.5 | 1.348 | 0.02836 | -0.077 | 47.51
10 | 1.381 | 0.02973 | -0.078 | 46.469
10.5 | 1.412 | 0.03125 | -0.078 | 45.176
11 | 1.219 | 0.07327 | -0.038 | 16.632
11.5 | 1.235 | 0.07852 | -0.037 | 15.733
12 | 1.249 | 0.08377 | -0.037 | 14.906
12.5 | 1.258 | 0.08943 | -0.037 | 14.067
13 | 1.263 | 0.0945 | -0.037 | 13.367
13.5 | 1.264 | 0.1007 | -0.037 | 12.557
14 | 1.261 | 0.10716 | -0.036 | 11.767
14.5 | 1.252 | 0.11351 | -0.036 | 11.031
15 | 1.236 | 0.12294 | -0.037 | 10.057
15.5 | 1.217 | 0.12879 | -0.037 | 9.447

## 20. Re 250k Mach 0.10 (2)
BIGFOIL.COM POLAR EXPORT
NACA65-417 a=0.6
NACA65-417 a=0.6 |  |  |  | Cl Max: | 1.2312 | at alpha= | 16 | deg
XFOIL ncrit=9 |  |  |  | L/D Max: | 79.2781 | at alpha= | 7.5 | deg
Re: | 250000 |  |  | Cd Min: | 0.22294 | at alpha= | 20 | deg
Mach: | 0.1 |  |  | Cl=0 at alpha= | -2.7215 | deg
|  |  |  | @ Cl=0.1, Cd= | 0.015416
|  |  |  | @ Cl=0.4, Cd= | 0.016434
|  |  |  | @ Cl=0.6, Cd= | 0.017527
alpha (deg) | Cl | Cd | Cm | Cl/Cd
-14.5 | -0.3239 | 0.13481 | -0.0631 | -2.4026
-14 | -0.3113 | 0.12854 | -0.0657 | -2.4218
-13.5 | -0.3556 | 0.11386 | -0.0774 | -3.1231
-13 | -0.3211 | 0.11064 | -0.0742 | -2.9022
-12.5 | -0.3068 | 0.1056 | -0.0752 | -2.9053
-11.5 | -0.3875 | 0.07574 | -0.0948 | -5.1162
-11 | -0.4062 | 0.06763 | -0.0983 | -6.0062
-10.5 | -0.4554 | 0.05948 | -0.1003 | -7.6564
-10 | -0.4977 | 0.05453 | -0.0958 | -9.1271
-9.5 | -0.5749 | 0.03786 | -0.0855 | -15.1849
-9 | -0.5523 | 0.0329 | -0.0824 | -16.7872
-8.5 | -0.5151 | 0.02924 | -0.0807 | -17.6163
-8 | -0.4706 | 0.02626 | -0.0793 | -17.9208
-7.5 | -0.4199 | 0.02409 | -0.0791 | -17.4305
-7 | -0.3703 | 0.02269 | -0.0783 | -16.32
-6.5 | -0.3216 | 0.0205 | -0.0776 | -15.6878
-6 | -0.2765 | 0.01941 | -0.0765 | -14.2452
-5.5 | -0.2334 | 0.01837 | -0.0747 | -12.7055
-5 | -0.192 | 0.01748 | -0.073 | -10.984
-4.5 | -0.1508 | 0.01646 | -0.0712 | -9.1616
-4 | -0.1326 | 0.01369 | -0.0663 | -9.6859
-3.5 | -0.083 | 0.01409 | -0.0652 | -5.8907
-3 | -0.0298 | 0.01434 | -0.0646 | -2.0781
-2.5 | 0.0237 | 0.0147 | -0.0634 | 1.6122
-2 | 0.0717 | 0.01539 | -0.0617 | 4.6589
-1.5 | 0.1266 | 0.01544 | -0.0617 | 8.1995
-1 | 0.1848 | 0.01536 | -0.0625 | 12.0312
-0.5 | 0.2343 | 0.01575 | -0.0622 | 14.8762
0 | 0.2896 | 0.01583 | -0.0627 | 18.2944
0.5 | 0.3485 | 0.01576 | -0.0634 | 22.1129
1 | 0.3939 | 0.01642 | -0.0627 | 23.989
1.5 | 0.4491 | 0.01655 | -0.0631 | 27.136
2 | 0.5081 | 0.01651 | -0.0638 | 30.7753
2.5 | 0.5464 | 0.01744 | -0.0619 | 31.3303
3 | 0.6016 | 0.01753 | -0.0621 | 34.3183
3.5 | 0.6621 | 0.0174 | -0.0628 | 38.0517
4 | 0.6921 | 0.01838 | -0.0593 | 37.6551
4.5 | 0.753 | 0.01787 | -0.0594 | 42.1377
5 | 0.781 | 0.01855 | -0.0548 | 42.1024
5.5 | 0.8583 | 0.01755 | -0.0576 | 48.906
6 | 0.9401 | 0.01689 | -0.0625 | 55.6602
6.5 | 1.0374 | 0.01441 | -0.0686 | 71.9917
7 | 1.0909 | 0.01386 | -0.0686 | 78.7085
7.5 | 1.1091 | 0.01399 | -0.0622 | 79.2781
8 | 1.1233 | 0.01434 | -0.0552 | 78.3333
8.5 | 1.1162 | 0.01573 | -0.0456 | 70.9599
9 | 1.0814 | 0.01943 | -0.0347 | 55.6562
9.5 | 1.0485 | 0.02426 | -0.0264 | 43.2193
10 | 1.019 | 0.02971 | -0.0198 | 34.2982
10.5 | 1.0032 | 0.03489 | -0.0151 | 28.7532
11 | 1.011 | 0.03865 | -0.0124 | 26.1578
11.5 | 1.02 | 0.0425 | -0.0101 | 24
12 | 1.0363 | 0.04587 | -0.0085 | 22.5921
12.5 | 1.0523 | 0.04929 | -0.0066 | 21.3492
13 | 1.0761 | 0.05212 | -0.0052 | 20.6466
13.5 | 1.1062 | 0.0544 | -0.0036 | 20.3346
14 | 1.1359 | 0.05701 | -0.0025 | 19.9246
14.5 | 1.1684 | 0.0596 | -0.0014 | 19.604
15 | 1.1994 | 0.06246 | -0.0006 | 19.2027
15.5 | 1.2262 | 0.06656 | 0.0003 | 18.4225
16 | 1.2312 | 0.07235 | 0.0009 | 17.0173
16.5 | 1.2266 | 0.07939 | 0.0009 | 15.4503
17 | 1.2111 | 0.0879 | 0 | 13.7782
17.5 | 1.193 | 0.09692 | -0.0022 | 12.3091
18 | 1.1559 | 0.10962 | -0.0066 | 10.5446
18.5 | 1.1083 | 0.12529 | -0.0141 | 8.8459
19 | 1.0234 | 0.15173 | -0.03 | 6.7449
19.5 | 0.9566 | 0.18018 | -0.0473 | 5.3091
20 | 0.8934 | 0.22294 | -0.0673 | 4.0074

## 21. Re 250k Mach 0.25 (1)
BIGFOIL.COM POLAR EXPORT
NACA65-417 a=0.6
NACA65-417 a=0.6 |  |  |  | Cl Max: | 1.362 | at alpha= | 9.5 | deg
JavaFoil+Calcfoil stall+Eppler ext transition |  |  |  | L/D Max: | 71.186 | at alpha= | 6 | deg
Re: | 250000 |  |  | Cd Min: | 0.01009 | at alpha= | -2 | deg
Mach: | 0.25 |  |  | Cl=0 at alpha= | -2.8254 | deg
|  |  |  | @ Cl=0.1, Cd= | 0.010091
|  |  |  | @ Cl=0.4, Cd= | 0.010913
|  |  |  | @ Cl=0.6, Cd= | 0.011603
alpha (deg) | Cl | Cd | Cm | Cl/Cd
-18 | -0.472 | 0.26 | -0.013 | -1.817
-17.5 | -0.523 | 0.2242 | -0.013 | -2.33
-17 | -0.568 | 0.2072 | -0.014 | -2.744
-16.5 | -0.61 | 0.18852 | -0.014 | -3.237
-16 | -0.647 | 0.16935 | -0.014 | -3.822
-15.5 | -0.68 | 0.15709 | -0.014 | -4.327
-15 | -0.707 | 0.14298 | -0.015 | -4.944
-14.5 | -0.729 | 0.13301 | -0.015 | -5.477
-14 | -0.744 | 0.12616 | -0.015 | -5.898
-13.5 | -0.754 | 0.1146 | -0.016 | -6.578
-13 | -0.757 | 0.1069 | -0.016 | -7.084
-12.5 | -0.755 | 0.09955 | -0.017 | -7.582
-12 | -0.745 | 0.09202 | -0.017 | -8.098
-11.5 | -0.725 | 0.08697 | -0.018 | -8.338
-11 | -0.702 | 0.08072 | -0.018 | -8.693
-10.5 | -0.675 | 0.07542 | -0.019 | -8.944
-10 | -0.644 | 0.07096 | -0.019 | -9.079
-9.5 | -0.611 | 0.06595 | -0.02 | -9.266
-9 | -0.575 | 0.06165 | -0.021 | -9.329
-8.5 | -0.537 | 0.05787 | -0.022 | -9.276
-8 | -0.496 | 0.05392 | -0.022 | -9.203
-7.5 | -0.454 | 0.05091 | -0.023 | -8.912
-7 | -0.409 | 0.04729 | -0.024 | -8.657
-6.5 | -0.364 | 0.04492 | -0.025 | -8.099
-6 | -0.316 | 0.04428 | -0.024 | -7.145
-5.5 | -0.269 | 0.04047 | -0.026 | -6.637
-5 | -0.27 | 0.01403 | -0.054 | -19.232
-4.5 | -0.209 | 0.0137 | -0.055 | -15.272
-4 | -0.148 | 0.01246 | -0.056 | -11.86
-3.5 | -0.086 | 0.01319 | -0.057 | -6.497
-3 | -0.022 | 0.01287 | -0.058 | -1.745
-2.5 | 0.041 | 0.0101 | -0.059 | 4.065
-2 | 0.105 | 0.01009 | -0.06 | 10.377
-1.5 | 0.169 | 0.01013 | -0.06 | 16.67
-1 | 0.233 | 0.01017 | -0.061 | 22.877
-0.5 | 0.296 | 0.01019 | -0.062 | 29.075
0 | 0.35 | 0.0108 | -0.063 | 32.45
0.5 | 0.412 | 0.01094 | -0.064 | 37.638
1 | 0.473 | 0.01111 | -0.065 | 42.569
1.5 | 0.534 | 0.01134 | -0.066 | 47.066
2 | 0.594 | 0.01158 | -0.066 | 51.324
2.5 | 0.655 | 0.01181 | -0.067 | 55.463
3 | 0.715 | 0.01212 | -0.068 | 58.999
3.5 | 0.775 | 0.01246 | -0.069 | 62.199
4 | 0.83 | 0.01281 | -0.07 | 64.775
4.5 | 0.887 | 0.01324 | -0.071 | 67.026
5 | 0.943 | 0.01368 | -0.071 | 68.927
5.5 | 0.998 | 0.01419 | -0.072 | 70.367
6 | 1.052 | 0.01478 | -0.073 | 71.186
6.5 | 1.11 | 0.02276 | -0.074 | 48.757
7 | 1.159 | 0.02386 | -0.075 | 48.587
7.5 | 1.206 | 0.02476 | -0.076 | 48.714
8 | 1.25 | 0.02597 | -0.077 | 48.145
8.5 | 1.291 | 0.02727 | -0.077 | 47.364
9 | 1.329 | 0.02867 | -0.078 | 46.353
9.5 | 1.362 | 0.03018 | -0.079 | 45.107
10 | 1.178 | 0.06593 | -0.039 | 17.87
10.5 | 1.199 | 0.0707 | -0.038 | 16.954
11 | 1.215 | 0.07619 | -0.038 | 15.945
11.5 | 1.221 | 0.08139 | -0.037 | 15.004
12 | 1.221 | 0.08716 | -0.036 | 14.013
12.5 | 1.216 | 0.09455 | -0.036 | 12.858
13 | 1.203 | 0.10017 | -0.036 | 12.007
13.5 | 1.183 | 0.10751 | -0.036 | 11.003
14 | 1.156 | 0.11708 | -0.035 | 9.873
14.5 | 1.119 | 0.12866 | -0.035 | 8.7

## 22. Re 250k Mach 0.25 (2)
BIGFOIL.COM POLAR EXPORT
NACA65-417 a=0.6
NACA65-417 a=0.6 |  |  |  | Cl Max: | 1.1809 | at alpha= | 15 | deg
XFOIL ncrit=9 |  |  |  | L/D Max: | 73.842 | at alpha= | 7.5 | deg
Re: | 250000 |  |  | Cd Min: | 0.23072 | at alpha= | 20 | deg
Mach: | 0.25 |  |  | Cl=0 at alpha= | -2.6819 | deg
|  |  |  | @ Cl=0.1, Cd= | 0.015855
|  |  |  | @ Cl=0.4, Cd= | 0.01701
|  |  |  | @ Cl=0.6, Cd= | 0.01821
alpha (deg) | Cl | Cd | Cm | Cl/Cd
-14.5 | -0.3096 | 0.13899 | -0.0631 | -2.2275
-14 | -0.2998 | 0.13262 | -0.0656 | -2.2606
-13.5 | -0.3294 | 0.12067 | -0.075 | -2.7298
-13 | -0.2982 | 0.11637 | -0.0729 | -2.5625
-12.5 | -0.2843 | 0.11045 | -0.0752 | -2.574
-12 | -0.3284 | 0.09524 | -0.0865 | -3.4481
-11.5 | -0.3004 | 0.09149 | -0.0852 | -3.2834
-11 | -0.2992 | 0.08406 | -0.0884 | -3.5594
-10.5 | -0.4085 | 0.06631 | -0.1031 | -6.1605
-10 | -0.4891 | 0.0631 | -0.0984 | -7.7512
-9.5 | -0.5404 | 0.04218 | -0.0945 | -12.8118
-9 | -0.5333 | 0.03677 | -0.0908 | -14.5037
-8.5 | -0.5117 | 0.03248 | -0.0871 | -15.7543
-8 | -0.4746 | 0.02871 | -0.085 | -16.5308
-7.5 | -0.4277 | 0.02585 | -0.0838 | -16.5455
-7 | -0.3776 | 0.02383 | -0.0825 | -15.8456
-6.5 | -0.3246 | 0.02168 | -0.0823 | -14.9723
-6 | -0.2773 | 0.02025 | -0.0809 | -13.6938
-5.5 | -0.2325 | 0.0192 | -0.0789 | -12.1094
-5 | -0.1928 | 0.01816 | -0.0768 | -10.6167
-4.5 | -0.1499 | 0.01717 | -0.0746 | -8.7303
-4 | -0.128 | 0.01479 | -0.0705 | -8.6545
-3.5 | -0.0878 | 0.0144 | -0.0675 | -6.0972
-3 | -0.032 | 0.01464 | -0.0666 | -2.1858
-2.5 | 0.0183 | 0.01526 | -0.0653 | 1.1992
-2 | 0.07 | 0.01586 | -0.063 | 4.4136
-1.5 | 0.1288 | 0.01585 | -0.0632 | 8.1262
-1 | 0.1784 | 0.0163 | -0.0628 | 10.9448
-0.5 | 0.2352 | 0.01633 | -0.0632 | 14.4029
0 | 0.296 | 0.01628 | -0.064 | 18.1818
0.5 | 0.34 | 0.01699 | -0.0628 | 20.0118
1.5 | 0.4594 | 0.01703 | -0.0642 | 26.9759
2 | 0.4931 | 0.01823 | -0.0617 | 27.0488
2.5 | 0.5538 | 0.01818 | -0.0623 | 30.462
3 | 0.6152 | 0.01822 | -0.0631 | 33.7651
3.5 | 0.6409 | 0.01949 | -0.0589 | 32.8835
4 | 0.708 | 0.01901 | -0.0599 | 37.2436
4.5 | 0.7286 | 0.02011 | -0.0544 | 36.2307
5 | 0.797 | 0.0193 | -0.0549 | 41.2953
5.5 | 0.8393 | 0.01978 | -0.0527 | 42.4317
6 | 0.9591 | 0.01734 | -0.0612 | 55.3114
6.5 | 1.0568 | 0.01497 | -0.0669 | 70.5945
7 | 1.0855 | 0.01481 | -0.0623 | 73.2951
7.5 | 1.1032 | 0.01494 | -0.0553 | 73.842
8 | 1.1084 | 0.01579 | -0.0471 | 70.1963
8.5 | 1.094 | 0.01814 | -0.0377 | 60.3087
9 | 1.0545 | 0.02288 | -0.0278 | 46.0883
9.5 | 1.0208 | 0.02834 | -0.0204 | 36.0198
10 | 0.9937 | 0.03421 | -0.0148 | 29.0471
10.5 | 0.9898 | 0.03896 | -0.0113 | 25.4055
11 | 0.9982 | 0.04302 | -0.0089 | 23.2032
11.5 | 1.0095 | 0.04702 | -0.0068 | 21.4696
12 | 1.0251 | 0.05071 | -0.005 | 20.2149
12.5 | 1.0477 | 0.05385 | -0.0032 | 19.4559
13 | 1.0753 | 0.05664 | -0.0016 | 18.9848
13.5 | 1.1095 | 0.05905 | 0.0003 | 18.7892
14 | 1.1374 | 0.06243 | 0.0016 | 18.2188
14.5 | 1.162 | 0.06644 | 0.0028 | 17.4895
15 | 1.1809 | 0.07116 | 0.0035 | 16.595
15.5 | 1.1776 | 0.07858 | 0.0036 | 14.986
16 | 1.1588 | 0.08776 | 0.0023 | 13.2042
16.5 | 1.1323 | 0.09858 | -0.0006 | 11.4861
17 | 1.0984 | 0.11131 | -0.0056 | 9.8679
17.5 | 1.0569 | 0.12657 | -0.0135 | 8.3503
18 | 1.0147 | 0.1438 | -0.0238 | 7.0563
18.5 | 0.9743 | 0.16281 | -0.0359 | 5.9843
19 | 0.8917 | 0.21157 | -0.0584 | 4.2147
19.5 | 0.8785 | 0.22572 | -0.0702 | 3.892
20 | 0.9015 | 0.23072 | -0.0722 | 3.9073

## 23. Re 250k Mach 0.50 (1)
BIGFOIL.COM POLAR EXPORT
NACA65-417 a=0.6
NACA65-417 a=0.6 |  |  |  | Cl Max: | 1.286 | at alpha= | 7.5 | deg
JavaFoil+Calcfoil stall+Eppler ext transition |  |  |  | L/D Max: | 65.326 | at alpha= | 5.5 | deg
Re: | 250000 |  |  | Cd Min: | 0.01051 | at alpha= | -2 | deg
Mach: | 0.5 |  |  | Cl=0 at alpha= | -2.8239 | deg
|  |  |  | @ Cl=0.1, Cd= | 0.011245
|  |  |  | @ Cl=0.4, Cd= | 0.011964
|  |  |  | @ Cl=0.6, Cd= | 0.012699
alpha (deg) | Cl | Cd | Cm | Cl/Cd
-20 | -0.963 | 0.26665 | -0.017 | -3.61
-19.5 | -0.935 | 0.26584 | -0.018 | -3.518
-19 | -0.908 | 0.24848 | -0.018 | -3.655
-18.5 | -0.881 | 0.24243 | -0.019 | -3.633
-18 | -0.851 | 0.23622 | -0.018 | -3.603
-17.5 | -0.823 | 0.23966 | -0.019 | -3.436
-17 | -0.796 | 0.2216 | -0.019 | -3.592
-16.5 | -0.769 | 0.21786 | -0.02 | -3.528
-16 | -0.741 | 0.21351 | -0.02 | -3.471
-15.5 | -0.712 | 0.20383 | -0.019 | -3.491
-15 | -0.684 | 0.20028 | -0.02 | -3.414
-14.5 | -0.656 | 0.18552 | -0.02 | -3.537
-14 | -0.628 | 0.19402 | -0.021 | -3.239
-13.5 | -0.601 | 0.17587 | -0.021 | -3.416
-13 | -0.572 | 0.17204 | -0.02 | -3.324
-12.5 | -0.544 | 0.16137 | -0.02 | -3.37
-12 | -0.516 | 0.15783 | -0.021 | -3.269
-11.5 | -0.488 | 0.15262 | -0.021 | -3.198
-11 | -0.46 | 0.14475 | -0.022 | -3.179
-10.5 | -0.432 | 0.14174 | -0.022 | -3.049
-10 | -0.403 | 0.1284 | -0.02 | -3.142
-9.5 | -0.375 | 0.12548 | -0.021 | -2.992
-9 | -0.348 | 0.10364 | -0.021 | -3.353
-8.5 | -0.428 | 0.07643 | -0.022 | -5.606
-8 | -0.473 | 0.06334 | -0.022 | -7.475
-7.5 | -0.46 | 0.05694 | -0.023 | -8.079
-7 | -0.429 | 0.05259 | -0.024 | -8.164
-6.5 | -0.39 | 0.04845 | -0.026 | -8.042
-6 | -0.344 | 0.04529 | -0.027 | -7.597
-5.5 | -0.295 | 0.04212 | -0.028 | -6.992
-5 | -0.242 | 0.03984 | -0.028 | -6.081
-4.5 | -0.189 | 0.03764 | -0.031 | -5.017
-4 | -0.163 | 0.01465 | -0.061 | -11.094
-3.5 | -0.094 | 0.01424 | -0.062 | -6.619
-3 | -0.025 | 0.01387 | -0.063 | -1.788
-2.5 | 0.046 | 0.01358 | -0.064 | 3.351
-2 | 0.117 | 0.01051 | -0.066 | 11.091
-1.5 | 0.189 | 0.01093 | -0.067 | 17.268
-1 | 0.26 | 0.01094 | -0.068 | 23.759
-0.5 | 0.331 | 0.01104 | -0.069 | 30.003
0 | 0.389 | 0.01193 | -0.07 | 32.553
0.5 | 0.457 | 0.01214 | -0.071 | 37.599
1 | 0.524 | 0.01234 | -0.072 | 42.473
1.5 | 0.592 | 0.01266 | -0.073 | 46.732
2 | 0.659 | 0.01299 | -0.074 | 50.722
2.5 | 0.726 | 0.01334 | -0.074 | 54.442
3 | 0.793 | 0.01376 | -0.075 | 57.603
3.5 | 0.859 | 0.01423 | -0.076 | 60.391
4 | 0.918 | 0.01478 | -0.077 | 62.076
4.5 | 0.979 | 0.01538 | -0.078 | 63.693
5 | 1.039 | 0.01603 | -0.079 | 64.835
5.5 | 1.097 | 0.01679 | -0.08 | 65.326
6 | 1.16 | 0.02638 | -0.081 | 43.959
6.5 | 1.21 | 0.02793 | -0.082 | 43.338
7 | 1.253 | 0.02963 | -0.083 | 42.283
7.5 | 1.286 | 0.03149 | -0.084 | 40.825
8 | 1.106 | 0.05595 | -0.038 | 19.766
8.5 | 1.102 | 0.06083 | -0.038 | 18.119
9 | 1.056 | 0.06989 | -0.036 | 15.115
9.5 | 0.685 | 0.09823 | -0.033 | 6.973
10 | 0.712 | 0.12183 | -0.032 | 5.843
10.5 | 0.74 | 0.14224 | -0.037 | 5.201
11 | 0.767 | 0.13495 | -0.038 | 5.682
11.5 | 0.794 | 0.14553 | -0.038 | 5.454
12 | 0.822 | 0.15339 | -0.043 | 5.36
12.5 | 0.849 | 0.16517 | -0.044 | 5.14

## 24. Re 250k Mach 0.50 (2)
BIGFOIL.COM POLAR EXPORT
NACA65-417 a=0.6
NACA65-417 a=0.6 |  |  |  | Cl Max: | 1.0329 | at alpha= | 13 | deg
XFOIL ncrit=9 |  |  |  | L/D Max: | 37.7778 | at alpha= | 8 | deg
Re: | 250000 |  |  | Cd Min: | 0.23931 | at alpha= | -20 | deg
Mach: | 0.5 |  |  | Cl=0 at alpha= | -2.376 | deg
|  |  |  | @ Cl=0.1, Cd= | 0.019897
|  |  |  | @ Cl=0.4, Cd= | 0.028328
|  |  |  | @ Cl=0.6, Cd= | 0.03319
alpha (deg) | Cl | Cd | Cm | Cl/Cd
-20 | -0.531 | 0.23931 | -0.0089 | -2.2189
-19.5 | -0.498 | 0.22947 | -0.0121 | -2.1702
-19 | -0.4725 | 0.22174 | -0.0178 | -2.1309
-18.5 | -0.4556 | 0.21434 | -0.0263 | -2.1256
-18 | -0.4255 | 0.20488 | -0.0316 | -2.0768
-17.5 | -0.3956 | 0.19721 | -0.0375 | -2.006
-17 | -0.3767 | 0.18992 | -0.051 | -1.9835
-16.5 | -0.3418 | 0.18063 | -0.0527 | -1.8923
-16 | -0.3237 | 0.1743 | -0.0549 | -1.8571
-15.5 | -0.3314 | 0.16851 | -0.0621 | -1.9666
-15 | -0.299 | 0.15973 | -0.062 | -1.8719
-14.5 | -0.2768 | 0.15318 | -0.0648 | -1.807
-14 | -0.2888 | 0.14634 | -0.073 | -1.9735
-13.5 | -0.2574 | 0.13781 | -0.0737 | -1.8678
-13 | -0.2341 | 0.13151 | -0.0757 | -1.7801
-12.5 | -0.2541 | 0.12326 | -0.0856 | -2.0615
-12 | -0.2203 | 0.11581 | -0.0844 | -1.9023
-11.5 | -0.2007 | 0.10925 | -0.0873 | -1.8371
-10.5 | -0.1958 | 0.09318 | -0.0959 | -2.1013
-10 | -0.2243 | 0.07594 | -0.1066 | -2.9536
-9.5 | -0.3085 | 0.05675 | -0.1211 | -5.4361
-9 | -0.3311 | 0.04951 | -0.123 | -6.6875
-8.5 | -0.3548 | 0.04326 | -0.1224 | -8.2016
-8 | -0.3738 | 0.0383 | -0.1183 | -9.7598
-7.5 | -0.3835 | 0.03453 | -0.112 | -11.1063
-7 | -0.3689 | 0.03083 | -0.1065 | -11.9656
-6.5 | -0.3347 | 0.02763 | -0.1033 | -12.1136
-6 | -0.2818 | 0.02481 | -0.1011 | -11.3583
-5.5 | -0.2269 | 0.02294 | -0.0989 | -9.891
-5 | -0.1792 | 0.02182 | -0.096 | -8.2126
-4.5 | -0.1416 | 0.02035 | -0.0914 | -6.9582
-4 | -0.1108 | 0.01979 | -0.0865 | -5.5988
-3.5 | -0.0748 | 0.0186 | -0.082 | -4.0215
-3 | -0.069 | 0.01695 | -0.0737 | -4.0708
-2.5 | -0.0156 | 0.01765 | -0.0709 | -0.88385
-2 | 0.0473 | 0.01817 | -0.0688 | 2.6032
-1.5 | 0.0762 | 0.01989 | -0.0625 | 3.8311
-1 | 0.1423 | 0.01991 | -0.0625 | 7.1472
-0.5 | 0.162 | 0.02148 | -0.057 | 7.5419
0 | 0.2295 | 0.02147 | -0.0578 | 10.6893
0.5 | 0.3009 | 0.02135 | -0.0588 | 14.0937
1.5 | 0.2989 | 0.02626 | -0.0435 | 11.3823
2 | 0.3785 | 0.02579 | -0.0453 | 14.6762
3.5 | 0.4333 | 0.03226 | -0.0318 | 13.4315
4 | 0.5019 | 0.03197 | -0.0315 | 15.6991
4.5 | 0.5803 | 0.03108 | -0.0317 | 18.6712
5 | 0.5902 | 0.03325 | -0.0257 | 17.7504
6.5 | 0.83 | 0.03178 | -0.0315 | 26.1171
7 | 0.8536 | 0.03365 | -0.0276 | 25.367
7.5 | 0.9797 | 0.02732 | -0.0274 | 35.8602
8 | 1.0302 | 0.02727 | -0.0239 | 37.7778
8.5 | 1.0287 | 0.03017 | -0.0167 | 34.0968
9 | 0.989 | 0.03685 | -0.0102 | 26.8385
9.5 | 0.9587 | 0.0439 | -0.0059 | 21.8383
10 | 0.9507 | 0.04998 | -0.003 | 19.0216
10.5 | 0.9541 | 0.05554 | -0.0009 | 17.1786
11 | 0.9683 | 0.06034 | 0.0011 | 16.0474
11.5 | 0.9905 | 0.06448 | 0.0035 | 15.3614
12 | 1.0155 | 0.06867 | 0.0056 | 14.7881
12.5 | 1.0321 | 0.07417 | 0.0071 | 13.9153
13 | 1.0329 | 0.08199 | 0.007 | 12.5979
13.5 | 1.0181 | 0.0921 | 0.0046 | 11.0543
14 | 0.994 | 0.10412 | -0.0002 | 9.5467
14.5 | 0.9647 | 0.11795 | -0.0075 | 8.1789
15 | 0.9362 | 0.13286 | -0.0166 | 7.0465
15.5 | 0.9074 | 0.14959 | -0.0275 | 6.0659
16 | 0.8811 | 0.16844 | -0.0393 | 5.2309
16.5 | 0.868 | 0.18632 | -0.0496 | 4.6587
17 | 0.8698 | 0.20041 | -0.0576 | 4.3401
17.5 | 0.8798 | 0.212 | -0.0641 | 4.15
18 | 0.9028 | 0.22535 | -0.0678 | 4.0062

## 25. Re 500k Mach 0.00 (1)
BIGFOIL.COM POLAR EXPORT
NACA65-417 a=0.6
NACA65-417 a=0.6 |  |  |  | Cl Max: | 1.496 | at alpha= | 13 | deg
JavaFoil+Calcfoil stall+Eppler ext transition |  |  |  | L/D Max: | 99.944 | at alpha= | 6 | deg
Re: | 500000 |  |  | Cd Min: | 0.00743 | at alpha= | -2 | deg
Mach: | 0 |  |  | Cl=0 at alpha= | -2.8226 | deg
|  |  |  | @ Cl=0.1, Cd= | 0.0074362
|  |  |  | @ Cl=0.4, Cd= | 0.0081142
|  |  |  | @ Cl=0.6, Cd= | 0.0085625
alpha (deg) | Cl | Cd | Cm | Cl/Cd
-20 | -0.762 | 0.2032 | -0.012 | -3.75
-19.5 | -0.778 | 0.18969 | -0.012 | -4.104
-19 | -0.793 | 0.17619 | -0.012 | -4.502
-18.5 | -0.807 | 0.16586 | -0.012 | -4.865
-18 | -0.819 | 0.16016 | -0.013 | -5.116
-17.5 | -0.83 | 0.15275 | -0.013 | -5.436
-17 | -0.839 | 0.14263 | -0.013 | -5.882
-16.5 | -0.846 | 0.13596 | -0.014 | -6.22
-16 | -0.85 | 0.1288 | -0.014 | -6.597
-15.5 | -0.851 | 0.12265 | -0.014 | -6.935
-15 | -0.849 | 0.11613 | -0.015 | -7.312
-14.5 | -0.845 | 0.1096 | -0.015 | -7.706
-14 | -0.837 | 0.10365 | -0.016 | -8.071
-13.5 | -0.825 | 0.09673 | -0.016 | -8.534
-13 | -0.811 | 0.09165 | -0.017 | -8.85
-12.5 | -0.793 | 0.08565 | -0.017 | -9.256
-12 | -0.771 | 0.08142 | -0.018 | -9.471
-11.5 | -0.743 | 0.07692 | -0.019 | -9.653
-11 | -0.712 | 0.07207 | -0.02 | -9.881
-10.5 | -0.679 | 0.06794 | -0.02 | -9.998
-10 | -0.645 | 0.06371 | -0.021 | -10.119
-9.5 | -0.608 | 0.06006 | -0.021 | -10.12
-9 | -0.569 | 0.05642 | -0.022 | -10.093
-8.5 | -0.53 | 0.05268 | -0.024 | -10.064
-8 | -0.593 | 0.01424 | -0.047 | -41.663
-7.5 | -0.542 | 0.01373 | -0.048 | -39.514
-7 | -0.49 | 0.01318 | -0.049 | -37.152
-6.5 | -0.435 | 0.01264 | -0.05 | -34.439
-6 | -0.379 | 0.01227 | -0.051 | -30.911
-5.5 | -0.322 | 0.01095 | -0.052 | -29.44
-5 | -0.265 | 0.01159 | -0.053 | -22.834
-4.5 | -0.205 | 0.01127 | -0.054 | -18.147
-4 | -0.144 | 0.011 | -0.055 | -13.1
-3.5 | -0.083 | 0.0108 | -0.056 | -7.693
-3 | -0.022 | 0.01061 | -0.057 | -2.052
-2.5 | 0.04 | 0.00781 | -0.058 | 5.094
-2 | 0.101 | 0.00743 | -0.059 | 13.66
-1.5 | 0.163 | 0.00782 | -0.06 | 20.899
-1 | 0.225 | 0.00783 | -0.06 | 28.78
-0.5 | 0.287 | 0.0079 | -0.061 | 36.331
0 | 0.345 | 0.00805 | -0.062 | 42.836
0.5 | 0.405 | 0.00812 | -0.063 | 49.934
1 | 0.466 | 0.00825 | -0.064 | 56.465
1.5 | 0.526 | 0.00838 | -0.065 | 62.739
2 | 0.585 | 0.00852 | -0.066 | 68.725
2.5 | 0.645 | 0.00869 | -0.066 | 74.265
3 | 0.704 | 0.00886 | -0.067 | 79.494
3.5 | 0.763 | 0.00906 | -0.068 | 84.284
4 | 0.818 | 0.00926 | -0.069 | 88.281
4.5 | 0.875 | 0.0095 | -0.07 | 92.072
5 | 0.93 | 0.0098 | -0.071 | 94.924
5.5 | 0.985 | 0.01009 | -0.071 | 97.642
6 | 1.039 | 0.0104 | -0.072 | 99.944
6.5 | 1.084 | 0.0187 | -0.072 | 57.97
7 | 1.134 | 0.01968 | -0.073 | 57.609
7.5 | 1.182 | 0.02026 | -0.074 | 58.316
8 | 1.227 | 0.02118 | -0.075 | 57.945
8.5 | 1.271 | 0.02216 | -0.075 | 57.354
9 | 1.312 | 0.02326 | -0.076 | 56.396
9.5 | 1.349 | 0.02446 | -0.077 | 55.172
10 | 1.384 | 0.02568 | -0.078 | 53.89
10.5 | 1.416 | 0.02704 | -0.078 | 52.348
11 | 1.443 | 0.02844 | -0.079 | 50.745
11.5 | 1.463 | 0.02995 | -0.08 | 48.853
12 | 1.479 | 0.03157 | -0.08 | 46.842
12.5 | 1.49 | 0.03337 | -0.081 | 44.649
13 | 1.496 | 0.03522 | -0.082 | 42.485
13.5 | 1.496 | 0.03706 | -0.082 | 40.373
14 | 1.491 | 0.0399 | -0.083 | 37.358
14.5 | 1.285 | 0.1009 | -0.052 | 12.733
15 | 1.262 | 0.11033 | -0.046 | 11.441
15.5 | 1.243 | 0.11777 | -0.042 | 10.554
16 | 1.223 | 0.12486 | -0.042 | 9.795
16.5 | 1.199 | 0.13375 | -0.04 | 8.968
17 | 1.176 | 0.1406 | -0.042 | 8.361
17.5 | 1.148 | 0.14878 | -0.041 | 7.714
18 | 1.118 | 0.15516 | -0.04 | 7.205

## 26. Re 500k Mach 0.00 (2)
BIGFOIL.COM POLAR EXPORT
NACA65-417 a=0.6
NACA65-417 a=0.6 |  |  |  | Cl Max: | 1.2831 | at alpha= | 18.5 | deg
XFOIL ncrit=9 |  |  |  | L/D Max: | 109.536 | at alpha= | 7 | deg
Re: | 500000 |  |  | Cd Min: | 0.1628 | at alpha= | -16.5 | deg
Mach: | 0 |  |  | Cl=0 at alpha= | -2.828 | deg
|  |  |  | @ Cl=0.1, Cd= | 0.009245
|  |  |  | @ Cl=0.4, Cd= | 0.0094669
|  |  |  | @ Cl=0.6, Cd= | 0.0096455
alpha (deg) | Cl | Cd | Cm | Cl/Cd
-16.5 | -0.3896 | 0.1628 | -0.0391 | -2.3931
-16 | -0.4079 | 0.14876 | -0.0469 | -2.742
-15.5 | -0.3846 | 0.1451 | -0.0473 | -2.6506
-15 | -0.3681 | 0.13977 | -0.0496 | -2.6336
-14.5 | -0.3843 | 0.12577 | -0.0583 | -3.0556
-14 | -0.3856 | 0.11595 | -0.062 | -3.3256
-13.5 | -0.3676 | 0.11146 | -0.0638 | -3.298
-13 | -0.3641 | 0.10362 | -0.0676 | -3.5138
-12.5 | -0.454 | 0.07413 | -0.0871 | -6.1244
-12 | -0.7042 | 0.04267 | -0.0897 | -16.5034
-11.5 | -0.7264 | 0.03794 | -0.0833 | -19.146
-11 | -0.7233 | 0.03427 | -0.0786 | -21.1059
-10.5 | -0.7073 | 0.03089 | -0.075 | -22.8974
-10 | -0.6731 | 0.02652 | -0.0736 | -25.3808
-9.5 | -0.6288 | 0.02363 | -0.0732 | -26.6102
-9 | -0.5835 | 0.02183 | -0.0725 | -26.7293
-8.5 | -0.5364 | 0.02042 | -0.072 | -26.2684
-8 | -0.4882 | 0.01892 | -0.0715 | -25.8034
-7.5 | -0.4407 | 0.01773 | -0.0707 | -24.8562
-7 | -0.395 | 0.01639 | -0.0697 | -24.1001
-6.5 | -0.3521 | 0.01514 | -0.0684 | -23.2563
-6 | -0.305 | 0.0144 | -0.0675 | -21.1806
-5.5 | -0.2569 | 0.01366 | -0.0667 | -18.8067
-5 | -0.2089 | 0.01284 | -0.066 | -16.2695
-4.5 | -0.1583 | 0.01225 | -0.0656 | -12.9224
-4 | -0.1144 | 0.01091 | -0.0646 | -10.4858
-3.5 | -0.0757 | 0.00909 | -0.063 | -8.3278
-3 | -0.0195 | 0.00908 | -0.0632 | -2.1476
-2.5 | 0.0372 | 0.00915 | -0.0637 | 4.0656
-2 | 0.0935 | 0.00923 | -0.0639 | 10.13
-1.5 | 0.15 | 0.00936 | -0.0641 | 16.0256
-1 | 0.2078 | 0.0094 | -0.0648 | 22.1064
-0.5 | 0.2656 | 0.0094 | -0.0656 | 28.2553
0 | 0.3238 | 0.00936 | -0.0665 | 34.594
0.5 | 0.3825 | 0.00947 | -0.0674 | 40.3907
1 | 0.4392 | 0.00946 | -0.0681 | 46.4271
1.5 | 0.497 | 0.00952 | -0.0689 | 52.2059
2 | 0.5551 | 0.00955 | -0.0697 | 58.1257
2.5 | 0.6115 | 0.00967 | -0.0704 | 63.2368
3 | 0.668 | 0.00975 | -0.071 | 68.5128
3.5 | 0.7255 | 0.0098 | -0.0717 | 74.0306
4 | 0.7803 | 0.00986 | -0.0719 | 79.1379
4.5 | 0.8357 | 0.00979 | -0.0721 | 85.3626
5 | 0.8882 | 0.00973 | -0.0716 | 91.2847
5.5 | 0.9373 | 0.00944 | -0.0702 | 99.2903
6 | 0.9814 | 0.00938 | -0.068 | 104.6269
6.5 | 1.022 | 0.00947 | -0.0651 | 107.9197
7 | 1.0625 | 0.0097 | -0.0624 | 109.5361
7.5 | 1.0998 | 0.01074 | -0.0608 | 102.4022
8 | 1.0694 | 0.01318 | -0.0479 | 81.1381
8.5 | 1.0474 | 0.01664 | -0.0386 | 62.9447
9 | 1.0318 | 0.02044 | -0.0315 | 50.4795
9.5 | 1.0235 | 0.02423 | -0.0259 | 42.241
10 | 1.0245 | 0.02773 | -0.0216 | 36.9455
10.5 | 1.0409 | 0.03044 | -0.019 | 34.1951
11 | 1.0572 | 0.03331 | -0.0166 | 31.7382
11.5 | 1.0766 | 0.03605 | -0.0148 | 29.8641
12 | 1.0867 | 0.03968 | -0.0125 | 27.3866
12.5 | 1.108 | 0.04252 | -0.0112 | 26.0583
13 | 1.1257 | 0.04578 | -0.01 | 24.5893
13.5 | 1.1349 | 0.04984 | -0.0083 | 22.7709
14 | 1.154 | 0.05316 | -0.0074 | 21.7081
14.5 | 1.1733 | 0.05655 | -0.0067 | 20.748
15 | 1.1916 | 0.06012 | -0.0062 | 19.8204
15.5 | 1.2084 | 0.06379 | -0.0055 | 18.9434
16 | 1.2275 | 0.06734 | -0.0048 | 18.2284
16.5 | 1.2421 | 0.07168 | -0.005 | 17.3284
17 | 1.2556 | 0.07624 | -0.0053 | 16.469
17.5 | 1.2659 | 0.08128 | -0.0061 | 15.5746
18 | 1.2775 | 0.08617 | -0.0067 | 14.8253
18.5 | 1.2831 | 0.09201 | -0.0073 | 13.9452
19 | 1.276 | 0.10008 | -0.0099 | 12.7498
19.5 | 1.2657 | 0.10896 | -0.0131 | 11.6162
20 | 1.2526 | 0.11862 | -0.0174 | 10.5598

## 27. Re 500k Mach 0.10 (1)
BIGFOIL.COM POLAR EXPORT
NACA65-417 a=0.6
NACA65-417 a=0.6 |  |  |  | Cl Max: | 1.488 | at alpha= | 13 | deg
JavaFoil+Calcfoil stall+Eppler ext transition |  |  |  | L/D Max: | 99.429 | at alpha= | 6 | deg
Re: | 500000 |  |  | Cd Min: | 0.00744 | at alpha= | -2 | deg
Mach: | 0.1 |  |  | Cl=0 at alpha= | -2.8226 | deg
|  |  |  | @ Cl=0.1, Cd= | 0.0074529
|  |  |  | @ Cl=0.4, Cd= | 0.008166
|  |  |  | @ Cl=0.6, Cd= | 0.00859
alpha (deg) | Cl | Cd | Cm | Cl/Cd
-20 | -0.714 | 0.20842 | -0.012 | -3.426
-19.5 | -0.734 | 0.19915 | -0.013 | -3.687
-19 | -0.753 | 0.18752 | -0.013 | -4.013
-18.5 | -0.77 | 0.17245 | -0.013 | -4.463
-18 | -0.785 | 0.16406 | -0.013 | -4.787
-17.5 | -0.8 | 0.15451 | -0.013 | -5.175
-17 | -0.812 | 0.14499 | -0.013 | -5.6
-16.5 | -0.822 | 0.13782 | -0.014 | -5.962
-16 | -0.829 | 0.13129 | -0.014 | -6.315
-15.5 | -0.833 | 0.12483 | -0.014 | -6.676
-15 | -0.835 | 0.11797 | -0.015 | -7.074
-14.5 | -0.833 | 0.1108 | -0.015 | -7.516
-14 | -0.827 | 0.10463 | -0.016 | -7.905
-13.5 | -0.818 | 0.09747 | -0.016 | -8.393
-13 | -0.806 | 0.0915 | -0.017 | -8.804
-12.5 | -0.789 | 0.08667 | -0.017 | -9.104
-12 | -0.769 | 0.08122 | -0.018 | -9.464
-11.5 | -0.741 | 0.07675 | -0.018 | -9.655
-11 | -0.712 | 0.0726 | -0.019 | -9.801
-10.5 | -0.679 | 0.06807 | -0.02 | -9.98
-10 | -0.645 | 0.064 | -0.021 | -10.082
-9.5 | -0.609 | 0.06039 | -0.021 | -10.082
-9 | -0.571 | 0.05665 | -0.022 | -10.073
-8.5 | -0.532 | 0.05254 | -0.024 | -10.124
-8 | -0.594 | 0.01435 | -0.047 | -41.378
-7.5 | -0.544 | 0.01379 | -0.048 | -39.461
-7 | -0.491 | 0.01328 | -0.049 | -36.996
-6.5 | -0.437 | 0.01275 | -0.05 | -34.269
-6 | -0.381 | 0.01231 | -0.051 | -30.947
-5.5 | -0.324 | 0.01195 | -0.052 | -27.085
-5 | -0.266 | 0.01172 | -0.053 | -22.683
-4.5 | -0.206 | 0.01135 | -0.054 | -18.118
-4 | -0.145 | 0.01107 | -0.055 | -13.078
-3.5 | -0.083 | 0.01079 | -0.056 | -7.74
-3 | -0.022 | 0.01064 | -0.057 | -2.055
-2.5 | 0.04 | 0.00784 | -0.058 | 5.098
-2 | 0.102 | 0.00744 | -0.059 | 13.709
-1.5 | 0.164 | 0.00784 | -0.06 | 20.962
-1 | 0.226 | 0.00784 | -0.061 | 28.877
-0.5 | 0.288 | 0.00791 | -0.062 | 36.483
0 | 0.347 | 0.00806 | -0.062 | 42.981
0.5 | 0.407 | 0.00818 | -0.063 | 49.813
1 | 0.468 | 0.00827 | -0.064 | 56.6
1.5 | 0.528 | 0.0084 | -0.065 | 62.911
2 | 0.588 | 0.00856 | -0.066 | 68.719
2.5 | 0.648 | 0.00871 | -0.067 | 74.361
3 | 0.708 | 0.00889 | -0.068 | 79.598
3.5 | 0.767 | 0.00909 | -0.068 | 84.397
4 | 0.822 | 0.00934 | -0.069 | 87.971
4.5 | 0.878 | 0.00958 | -0.07 | 91.679
5 | 0.935 | 0.00985 | -0.071 | 94.878
5.5 | 0.99 | 0.01014 | -0.072 | 97.582
6 | 1.044 | 0.0105 | -0.072 | 99.429
6.5 | 1.089 | 0.019 | -0.073 | 57.3
7 | 1.138 | 0.01985 | -0.073 | 57.361
7.5 | 1.186 | 0.02051 | -0.074 | 57.845
8 | 1.232 | 0.0214 | -0.075 | 57.577
8.5 | 1.275 | 0.02236 | -0.076 | 57.006
9 | 1.315 | 0.02349 | -0.077 | 55.998
9.5 | 1.352 | 0.02474 | -0.077 | 54.664
10 | 1.387 | 0.02601 | -0.078 | 53.309
10.5 | 1.417 | 0.02737 | -0.079 | 51.779
11 | 1.443 | 0.02882 | -0.079 | 50.086
11.5 | 1.462 | 0.03036 | -0.08 | 48.149
12 | 1.476 | 0.03205 | -0.081 | 46.045
12.5 | 1.484 | 0.03372 | -0.081 | 44.019
13 | 1.488 | 0.03576 | -0.082 | 41.603
13.5 | 1.485 | 0.03817 | -0.082 | 38.896
14 | 1.275 | 0.09721 | -0.05 | 13.116
14.5 | 1.258 | 0.10577 | -0.044 | 11.89
15 | 1.24 | 0.11287 | -0.042 | 10.986
15.5 | 1.22 | 0.1193 | -0.042 | 10.226
16 | 1.196 | 0.12731 | -0.042 | 9.395
16.5 | 1.168 | 0.13501 | -0.039 | 8.648
17 | 1.138 | 0.14309 | -0.04 | 7.957
17.5 | 1.106 | 0.15005 | -0.04 | 7.373
18 | 1.073 | 0.15932 | -0.04 | 6.734

## 28. Re 500k Mach 0.10 (2)
BIGFOIL.COM POLAR EXPORT
NACA65-417 a=0.6
NACA65-417 a=0.6 |  |  |  | Cl Max: | 1.2707 | at alpha= | 18 | deg
XFOIL ncrit=9 |  |  |  | L/D Max: | 108.938 | at alpha= | 7 | deg
Re: | 500000 |  |  | Cd Min: | 0.19463 | at alpha= | -20 | deg
Mach: | 0.1 |  |  | Cl=0 at alpha= | -2.8275 | deg
|  |  |  | @ Cl=0.1, Cd= | 0.0092679
|  |  |  | @ Cl=0.4, Cd= | 0.0095
|  |  |  | @ Cl=0.6, Cd= | 0.0096987
alpha (deg) | Cl | Cd | Cm | Cl/Cd
-20 | -0.3866 | 0.19463 | 0.0036 | -1.9863
-19 | -0.3701 | 0.18116 | -0.0056 | -2.0429
-18.5 | -0.3527 | 0.17681 | -0.0085 | -1.9948
-18 | -0.3408 | 0.17127 | -0.0125 | -1.9898
-17.5 | -0.3415 | 0.16321 | -0.0187 | -2.0924
-17 | -0.3208 | 0.15939 | -0.021 | -2.0127
-16.5 | -0.3109 | 0.15392 | -0.0253 | -2.0199
-15.5 | -0.3826 | 0.14596 | -0.0473 | -2.6213
-15 | -0.3656 | 0.14067 | -0.0494 | -2.599
-14.5 | -0.3802 | 0.1272 | -0.058 | -2.989
-14 | -0.3806 | 0.11732 | -0.0618 | -3.2441
-13.5 | -0.3621 | 0.11289 | -0.0634 | -3.2075
-13 | -0.3572 | 0.10523 | -0.0672 | -3.3945
-12.5 | -0.6679 | 0.05025 | -0.0945 | -13.2915
-12 | -0.6796 | 0.04441 | -0.0925 | -15.3029
-11.5 | -0.7049 | 0.03915 | -0.087 | -18.0051
-11 | -0.7126 | 0.0354 | -0.0812 | -20.1299
-10.5 | -0.7026 | 0.03193 | -0.0769 | -22.0044
-10 | -0.6724 | 0.02738 | -0.0751 | -24.5581
-9.5 | -0.63 | 0.02421 | -0.0744 | -26.0223
-9 | -0.5852 | 0.02225 | -0.0736 | -26.3011
-8.5 | -0.5381 | 0.02075 | -0.073 | -25.9325
-8 | -0.4896 | 0.01918 | -0.0724 | -25.5266
-7.5 | -0.4418 | 0.01793 | -0.0716 | -24.6403
-7 | -0.3948 | 0.01667 | -0.0707 | -23.6833
-6.5 | -0.3525 | 0.01526 | -0.0692 | -23.0996
-6 | -0.3055 | 0.01452 | -0.0682 | -21.0399
-5.5 | -0.2565 | 0.01382 | -0.0675 | -18.5601
-5 | -0.2095 | 0.01291 | -0.0666 | -16.2277
-4.5 | -0.1587 | 0.01232 | -0.0661 | -12.8815
-4 | -0.1134 | 0.01109 | -0.0652 | -10.2254
-3.5 | -0.0759 | 0.00913 | -0.0634 | -8.3133
-3 | -0.0197 | 0.00912 | -0.0636 | -2.1601
-2.5 | 0.0374 | 0.00918 | -0.0641 | 4.0741
-2 | 0.094 | 0.00925 | -0.0643 | 10.1622
-1.5 | 0.1509 | 0.00942 | -0.0644 | 16.0191
-1 | 0.2088 | 0.00944 | -0.0651 | 22.1186
-0.5 | 0.2671 | 0.00945 | -0.066 | 28.2646
0 | 0.3257 | 0.0094 | -0.0668 | 34.6489
0.5 | 0.3844 | 0.0095 | -0.0677 | 40.4632
1 | 0.4415 | 0.0095 | -0.0684 | 46.4737
1.5 | 0.4998 | 0.00956 | -0.0693 | 52.2803
2 | 0.5584 | 0.00961 | -0.0701 | 58.1061
2.5 | 0.6147 | 0.00973 | -0.0707 | 63.1757
3 | 0.6718 | 0.0098 | -0.0713 | 68.551
3.5 | 0.7298 | 0.00986 | -0.072 | 74.0162
4 | 0.7845 | 0.00992 | -0.0722 | 79.0827
4.5 | 0.8409 | 0.00985 | -0.0724 | 85.3706
5 | 0.8933 | 0.00978 | -0.0719 | 91.3395
5.5 | 0.9428 | 0.0095 | -0.0705 | 99.2421
6 | 0.9866 | 0.00944 | -0.0681 | 104.5127
6.5 | 1.0271 | 0.00954 | -0.065 | 107.6625
7 | 1.0665 | 0.00979 | -0.062 | 108.9377
7.5 | 1.0974 | 0.0109 | -0.0592 | 100.6789
8 | 1.0665 | 0.01355 | -0.0466 | 78.7085
8.5 | 1.0439 | 0.01715 | -0.0374 | 60.8688
9.5 | 1.0198 | 0.0249 | -0.0249 | 40.9558
10 | 1.0225 | 0.02835 | -0.0208 | 36.067
10.5 | 1.039 | 0.03112 | -0.0182 | 33.3869
11 | 1.0555 | 0.03404 | -0.0159 | 31.0076
11.5 | 1.0742 | 0.03689 | -0.014 | 29.119
12 | 1.0849 | 0.04056 | -0.0118 | 26.748
12.5 | 1.1055 | 0.04352 | -0.0105 | 25.4021
13 | 1.1226 | 0.04691 | -0.0092 | 23.9309
13.5 | 1.1307 | 0.05112 | -0.0075 | 22.1185
14 | 1.152 | 0.05433 | -0.0067 | 21.2038
14.5 | 1.1712 | 0.0578 | -0.006 | 20.263
15 | 1.1891 | 0.0615 | -0.0055 | 19.335
15.5 | 1.2079 | 0.06491 | -0.0044 | 18.6088
16 | 1.2251 | 0.06891 | -0.0041 | 17.7783
16.5 | 1.2388 | 0.07348 | -0.0043 | 16.859
17 | 1.2507 | 0.07835 | -0.0047 | 15.963
17.5 | 1.2597 | 0.08368 | -0.0056 | 15.0538
18 | 1.2707 | 0.08874 | -0.0061 | 14.3194
18.5 | 1.2669 | 0.0962 | -0.0077 | 13.1694
19 | 1.2559 | 0.10517 | -0.0108 | 11.9416
19.5 | 1.2404 | 0.1152 | -0.015 | 10.7674
20 | 1.2214 | 0.12627 | -0.0204 | 9.6729

## 29. Re 500k Mach 0.25 (1)
BIGFOIL.COM POLAR EXPORT
NACA65-417 a=0.6
NACA65-417 a=0.6 |  |  |  | Cl Max: | 1.441 | at alpha= | 11.5 | deg
JavaFoil+Calcfoil stall+Eppler ext transition |  |  |  | L/D Max: | 98.017 | at alpha= | 6 | deg
Re: | 500000 |  |  | Cd Min: | 0.00788 | at alpha= | -2 | deg
Mach: | 0.25 |  |  | Cl=0 at alpha= | -2.8254 | deg
|  |  |  | @ Cl=0.1, Cd= | 0.0078808
|  |  |  | @ Cl=0.4, Cd= | 0.0083157
|  |  |  | @ Cl=0.6, Cd= | 0.0087612
alpha (deg) | Cl | Cd | Cm | Cl/Cd
-18 | -0.473 | 0.21844 | -0.013 | -2.164
-17.5 | -0.523 | 0.19841 | -0.014 | -2.635
-17 | -0.569 | 0.18458 | -0.014 | -3.082
-16.5 | -0.61 | 0.16105 | -0.014 | -3.79
-16 | -0.647 | 0.14918 | -0.014 | -4.339
-15.5 | -0.68 | 0.13807 | -0.014 | -4.924
-15 | -0.707 | 0.12862 | -0.015 | -5.498
-14.5 | -0.729 | 0.11989 | -0.015 | -6.078
-14 | -0.744 | 0.11282 | -0.016 | -6.598
-13.5 | -0.754 | 0.10455 | -0.016 | -7.212
-13 | -0.758 | 0.09726 | -0.017 | -7.789
-12.5 | -0.755 | 0.09157 | -0.017 | -8.246
-12 | -0.746 | 0.0849 | -0.018 | -8.782
-11.5 | -0.726 | 0.08049 | -0.018 | -9.015
-11 | -0.702 | 0.07521 | -0.019 | -9.34
-10.5 | -0.675 | 0.07023 | -0.02 | -9.615
-10 | -0.645 | 0.06631 | -0.02 | -9.726
-9.5 | -0.612 | 0.06155 | -0.021 | -9.944
-9 | -0.576 | 0.05793 | -0.022 | -9.945
-8.5 | -0.538 | 0.05418 | -0.023 | -9.924
-8 | -0.498 | 0.05059 | -0.024 | -9.834
-7.5 | -0.552 | 0.01425 | -0.049 | -38.719
-7 | -0.5 | 0.01371 | -0.05 | -36.484
-6.5 | -0.445 | 0.01315 | -0.051 | -33.886
-6 | -0.317 | 0.04146 | -0.025 | -7.639
-5.5 | -0.331 | 0.01222 | -0.054 | -27.068
-5 | -0.271 | 0.01184 | -0.055 | -22.898
-4.5 | -0.211 | 0.01174 | -0.056 | -17.97
-4 | -0.149 | 0.01135 | -0.057 | -13.096
-3.5 | -0.086 | 0.01105 | -0.058 | -7.757
-3 | -0.022 | 0.01086 | -0.059 | -2.067
-2.5 | 0.041 | 0.00789 | -0.06 | 5.204
-2 | 0.105 | 0.00788 | -0.06 | 13.295
-1.5 | 0.169 | 0.00794 | -0.061 | 21.255
-1 | 0.233 | 0.00795 | -0.062 | 29.266
-0.5 | 0.296 | 0.00802 | -0.063 | 36.959
0 | 0.355 | 0.00823 | -0.064 | 43.199
0.5 | 0.418 | 0.00835 | -0.065 | 50.041
1 | 0.48 | 0.00844 | -0.066 | 56.804
1.5 | 0.542 | 0.00859 | -0.067 | 63.036
2 | 0.603 | 0.00877 | -0.068 | 68.744
2.5 | 0.664 | 0.00894 | -0.068 | 74.269
3 | 0.725 | 0.00914 | -0.069 | 79.338
3.5 | 0.786 | 0.00936 | -0.07 | 83.973
4 | 0.842 | 0.0096 | -0.071 | 87.709
4.5 | 0.9 | 0.00987 | -0.072 | 91.159
5 | 0.957 | 0.01021 | -0.073 | 93.769
5.5 | 1.013 | 0.01053 | -0.073 | 96.174
6 | 1.068 | 0.0109 | -0.074 | 98.017
6.5 | 1.113 | 0.01987 | -0.074 | 56.036
7 | 1.163 | 0.02086 | -0.075 | 55.779
7.5 | 1.211 | 0.02157 | -0.076 | 56.126
8 | 1.255 | 0.02264 | -0.077 | 55.426
8.5 | 1.296 | 0.02381 | -0.078 | 54.437
9 | 1.333 | 0.02499 | -0.078 | 53.359
9.5 | 1.367 | 0.02645 | -0.079 | 51.669
10 | 1.395 | 0.02791 | -0.08 | 49.994
10.5 | 1.418 | 0.02945 | -0.081 | 48.167
11 | 1.435 | 0.03127 | -0.081 | 45.898
11.5 | 1.441 | 0.03308 | -0.082 | 43.576
12 | 1.228 | 0.08143 | -0.044 | 15.076
12.5 | 1.219 | 0.08772 | -0.042 | 13.898
13 | 1.205 | 0.09416 | -0.04 | 12.801
13.5 | 1.186 | 0.10039 | -0.041 | 11.81
14 | 1.157 | 0.10718 | -0.039 | 10.799
14.5 | 1.121 | 0.11464 | -0.038 | 9.775
15 | 1.072 | 0.12474 | -0.037 | 8.596
15.5 | 1.018 | 0.13372 | -0.038 | 7.61
16 | 0.956 | 0.14419 | -0.038 | 6.631
16.5 | 0.889 | 0.15918 | -0.038 | 5.585

## 30. Re 500k Mach 0.25 (2)
BIGFOIL.COM POLAR EXPORT
NACA65-417 a=0.6
NACA65-417 a=0.6 |  |  |  | Cl Max: | 1.2032 | at alpha= | 16.5 | deg
XFOIL ncrit=9 |  |  |  | L/D Max: | 105.915 | at alpha= | 6.5 | deg
Re: | 500000 |  |  | Cd Min: | 0.17408 | at alpha= | 20 | deg
Mach: | 0.25 |  |  | Cl=0 at alpha= | -2.8249 | deg
|  |  |  | @ Cl=0.1, Cd= | 0.0094498
|  |  |  | @ Cl=0.4, Cd= | 0.0097317
|  |  |  | @ Cl=0.6, Cd= | 0.0099741
alpha (deg) | Cl | Cd | Cm | Cl/Cd
-14 | -0.359 | 0.12375 | -0.0609 | -2.901
-13.5 | -0.3375 | 0.11928 | -0.0624 | -2.8295
-13 | -0.3285 | 0.11205 | -0.066 | -2.9317
-12 | -0.5695 | 0.05254 | -0.1 | -10.8394
-11.5 | -0.602 | 0.04669 | -0.0993 | -12.8936
-11 | -0.6308 | 0.04118 | -0.0959 | -15.3181
-10.5 | -0.6536 | 0.03619 | -0.0897 | -18.0602
-10 | -0.649 | 0.03171 | -0.0852 | -20.4667
-9.5 | -0.6251 | 0.02786 | -0.0822 | -22.4372
-9 | -0.5885 | 0.02501 | -0.0802 | -23.5306
-8.5 | -0.5443 | 0.02275 | -0.0789 | -23.9253
-8 | -0.4969 | 0.02082 | -0.0778 | -23.8665
-7.5 | -0.4469 | 0.01909 | -0.0768 | -23.4102
-7 | -0.3971 | 0.01775 | -0.0758 | -22.3718
-6.5 | -0.3535 | 0.01605 | -0.074 | -22.0249
-6 | -0.3069 | 0.01511 | -0.0726 | -20.3111
-5.5 | -0.2586 | 0.01426 | -0.0713 | -18.1346
-5 | -0.2116 | 0.01332 | -0.0699 | -15.8859
-4.5 | -0.1598 | 0.01273 | -0.0693 | -12.553
-4 | -0.109 | 0.01193 | -0.0685 | -9.1366
-3.5 | -0.0748 | 0.00954 | -0.0662 | -7.8407
-3 | -0.0207 | 0.0093 | -0.0658 | -2.2258
-2.5 | 0.0384 | 0.00936 | -0.0662 | 4.1026
-2 | 0.0973 | 0.00944 | -0.0664 | 10.3072
-1.5 | 0.1551 | 0.00965 | -0.0663 | 16.0725
-1 | 0.2146 | 0.00965 | -0.067 | 22.2383
-0.5 | 0.2753 | 0.00964 | -0.0679 | 28.5581
0 | 0.3361 | 0.00969 | -0.0689 | 34.6852
0.5 | 0.3949 | 0.00973 | -0.0695 | 40.5858
1 | 0.455 | 0.00975 | -0.0704 | 46.6667
1.5 | 0.5157 | 0.00981 | -0.0713 | 52.5688
2 | 0.574 | 0.00993 | -0.0718 | 57.8046
2.5 | 0.6329 | 0.01003 | -0.0725 | 63.1007
3 | 0.6931 | 0.01008 | -0.0732 | 68.7599
3.5 | 0.7508 | 0.01025 | -0.0736 | 73.2488
4 | 0.8083 | 0.01025 | -0.0737 | 78.8585
4.5 | 0.8663 | 0.01027 | -0.0739 | 84.3525
5 | 0.9224 | 0.01012 | -0.0735 | 91.1462
5.5 | 0.9708 | 0.00985 | -0.0713 | 98.5584
6 | 1.0146 | 0.0098 | -0.0684 | 103.5306
6.5 | 1.0528 | 0.00994 | -0.0644 | 105.9155
7 | 1.085 | 0.01033 | -0.0595 | 105.0339
7.5 | 1.0862 | 0.01208 | -0.0517 | 89.9172
8 | 1.0521 | 0.01574 | -0.0402 | 66.8424
8.5 | 1.0276 | 0.01996 | -0.0318 | 51.483
9 | 1.0096 | 0.02435 | -0.0251 | 41.462
9.5 | 1.0017 | 0.02853 | -0.0201 | 35.1104
10 | 1.0108 | 0.03195 | -0.0167 | 31.6369
10.5 | 1.0283 | 0.03499 | -0.0143 | 29.3884
11 | 1.0454 | 0.0382 | -0.0121 | 27.3665
11.5 | 1.0601 | 0.04175 | -0.01 | 25.3916
12 | 1.0732 | 0.04559 | -0.0082 | 23.5403
12.5 | 1.0919 | 0.04911 | -0.0068 | 22.2338
13 | 1.107 | 0.05303 | -0.0055 | 20.875
13.5 | 1.1213 | 0.05704 | -0.0039 | 19.6581
14 | 1.1416 | 0.06071 | -0.003 | 18.8042
14.5 | 1.1607 | 0.06464 | -0.0023 | 17.9564
15 | 1.1776 | 0.06883 | -0.0017 | 17.1088
15.5 | 1.193 | 0.07337 | -0.0009 | 16.2601
16 | 1.2007 | 0.07921 | -0.0011 | 15.1584
16.5 | 1.2032 | 0.08592 | -0.0022 | 14.0037
17 | 1.2016 | 0.09342 | -0.0039 | 12.8623
17.5 | 1.1959 | 0.10172 | -0.0066 | 11.7568
18 | 1.1826 | 0.11148 | -0.0102 | 10.6082
18.5 | 1.1555 | 0.12407 | -0.0161 | 9.3133
19 | 1.1245 | 0.13854 | -0.0245 | 8.1168
19.5 | 1.0893 | 0.15486 | -0.0348 | 7.0341
20 | 1.048 | 0.17408 | -0.0476 | 6.0202

## 31. Re 500k Mach 0.50 (1)
BIGFOIL.COM POLAR EXPORT
NACA65-417 a=0.6
NACA65-417 a=0.6 |  |  |  | Cl Max: | 1.308 | at alpha= | 8 | deg
JavaFoil+Calcfoil stall+Eppler ext transition |  |  |  | L/D Max: | 89.364 | at alpha= | 5.5 | deg
Re: | 500000 |  |  | Cd Min: | 0.00839 | at alpha= | -2 | deg
Mach: | 0.5 |  |  | Cl=0 at alpha= | -2.8239 | deg
|  |  |  | @ Cl=0.1, Cd= | 0.0091131
|  |  |  | @ Cl=0.4, Cd= | 0.0089956
|  |  |  | @ Cl=0.6, Cd= | 0.00952
alpha (deg) | Cl | Cd | Cm | Cl/Cd
-20 | -0.963 | 0.22471 | -0.017 | -4.284
-19.5 | -0.935 | 0.22538 | -0.018 | -4.15
-19 | -0.908 | 0.21085 | -0.018 | -4.307
-18.5 | -0.881 | 0.2049 | -0.019 | -4.299
-18 | -0.851 | 0.20176 | -0.018 | -4.22
-17.5 | -0.823 | 0.20125 | -0.019 | -4.092
-17 | -0.796 | 0.192 | -0.019 | -4.146
-16.5 | -0.769 | 0.18264 | -0.02 | -4.208
-16 | -0.741 | 0.17834 | -0.02 | -4.155
-15.5 | -0.712 | 0.17388 | -0.02 | -4.093
-15 | -0.684 | 0.16992 | -0.02 | -4.024
-14.5 | -0.656 | 0.1601 | -0.02 | -4.099
-14 | -0.628 | 0.15685 | -0.021 | -4.007
-13.5 | -0.601 | 0.15092 | -0.021 | -3.981
-13 | -0.572 | 0.14313 | -0.021 | -3.997
-12.5 | -0.544 | 0.13606 | -0.02 | -3.997
-12 | -0.516 | 0.13135 | -0.021 | -3.928
-11.5 | -0.488 | 0.12655 | -0.021 | -3.857
-11 | -0.46 | 0.12085 | -0.022 | -3.808
-10.5 | -0.432 | 0.11791 | -0.022 | -3.666
-10 | -0.404 | 0.10607 | -0.021 | -3.804
-9.5 | -0.376 | 0.10345 | -0.021 | -3.63
-9 | -0.348 | 0.08753 | -0.022 | -3.972
-8.5 | -0.429 | 0.06756 | -0.022 | -6.343
-8 | -0.474 | 0.05793 | -0.023 | -8.175
-7.5 | -0.46 | 0.05277 | -0.025 | -8.724
-7 | -0.43 | 0.04864 | -0.026 | -8.84
-6.5 | -0.39 | 0.04506 | -0.028 | -8.659
-6 | -0.417 | 0.01461 | -0.058 | -28.545
-5.5 | -0.358 | 0.01349 | -0.059 | -26.576
-5 | -0.296 | 0.01325 | -0.06 | -22.324
-4.5 | -0.231 | 0.01278 | -0.061 | -18.045
-4 | -0.163 | 0.01232 | -0.062 | -13.26
-3.5 | -0.095 | 0.01196 | -0.063 | -7.917
-3 | -0.025 | 0.01163 | -0.065 | -2.142
-2.5 | 0.046 | 0.01141 | -0.066 | 4.018
-2 | 0.117 | 0.00839 | -0.067 | 13.946
-1.5 | 0.189 | 0.0084 | -0.068 | 22.471
-1 | 0.26 | 0.00852 | -0.069 | 30.521
-0.5 | 0.331 | 0.00858 | -0.07 | 38.636
0 | 0.394 | 0.00898 | -0.071 | 43.869
0.5 | 0.463 | 0.00916 | -0.072 | 50.536
1 | 0.531 | 0.00931 | -0.073 | 57.077
1.5 | 0.6 | 0.00952 | -0.074 | 63.011
2 | 0.668 | 0.00978 | -0.075 | 68.354
2.5 | 0.736 | 0.01006 | -0.076 | 73.222
3 | 0.804 | 0.01034 | -0.077 | 77.772
3.5 | 0.871 | 0.01065 | -0.078 | 81.821
4 | 0.931 | 0.01103 | -0.078 | 84.403
4.5 | 0.993 | 0.01148 | -0.079 | 86.55
5 | 1.055 | 0.01193 | -0.08 | 88.389
5.5 | 1.114 | 0.01246 | -0.081 | 89.364
6 | 1.164 | 0.02316 | -0.082 | 50.256
6.5 | 1.214 | 0.02454 | -0.082 | 49.493
7 | 1.257 | 0.02602 | -0.083 | 48.319
7.5 | 1.29 | 0.0277 | -0.084 | 46.564
8 | 1.308 | 0.0296 | -0.085 | 44.188
8.5 | 1.302 | 0.03151 | -0.086 | 41.304
9 | 1.058 | 0.06432 | -0.039 | 16.441
9.5 | 0.685 | 0.07147 | -0.035 | 9.587
10 | 0.712 | 0.10314 | -0.033 | 6.903
10.5 | 0.74 | 0.11711 | -0.037 | 6.317
11 | 0.767 | 0.11438 | -0.038 | 6.705
11.5 | 0.794 | 0.12216 | -0.038 | 6.498
12 | 0.822 | 0.1269 | -0.043 | 6.479
12.5 | 0.849 | 0.13711 | -0.044 | 6.192
13 | 0.876 | 0.14087 | -0.044 | 6.217

## 32. Re 500k Mach 0.50 (2)
BIGFOIL.COM POLAR EXPORT
NACA65-417 a=0.6
NACA65-417 a=0.6 |  |  |  | Cl Max: | 1.0978 | at alpha= | 7 | deg
XFOIL ncrit=9 |  |  |  | L/D Max: | 87.3096 | at alpha= | 5.5 | deg
Re: | 500000 |  |  | Cd Min: | 0.23704 | at alpha= | -20 | deg
Mach: | 0.5 |  |  | Cl=0 at alpha= | -2.8539 | deg
|  |  |  | @ Cl=0.1, Cd= | 0.010318
|  |  |  | @ Cl=0.4, Cd= | 0.010972
|  |  |  | @ Cl=0.6, Cd= | 0.011405
alpha (deg) | Cl | Cd | Cm | Cl/Cd
-20 | -0.5246 | 0.23704 | -0.0045 | -2.2131
-19.5 | -0.5009 | 0.22854 | -0.0108 | -2.1917
-19 | -0.4793 | 0.21918 | -0.0209 | -2.1868
-18.5 | -0.4551 | 0.21255 | -0.0218 | -2.1411
-18 | -0.4347 | 0.20592 | -0.0253 | -2.111
-17.5 | -0.4272 | 0.19719 | -0.0316 | -2.1664
-17 | -0.4009 | 0.1895 | -0.0343 | -2.1156
-16.5 | -0.3779 | 0.18295 | -0.0379 | -2.0656
-16 | -0.3745 | 0.17386 | -0.0451 | -2.154
-15.5 | -0.3462 | 0.16618 | -0.0475 | -2.0833
-15 | -0.3238 | 0.15973 | -0.0508 | -2.0272
-14.5 | -0.3234 | 0.15 | -0.0587 | -2.156
-14 | -0.3019 | 0.14208 | -0.0616 | -2.1249
-13.5 | -0.2765 | 0.13612 | -0.064 | -2.0313
-13 | -0.276 | 0.12628 | -0.0716 | -2.1856
-12.5 | -0.2707 | 0.11642 | -0.0769 | -2.3252
-12 | -0.2476 | 0.11064 | -0.0784 | -2.2379
-11.5 | -0.2329 | 0.10369 | -0.082 | -2.2461
-10.5 | -0.2757 | 0.07403 | -0.099 | -3.7242
-10 | -0.3059 | 0.06026 | -0.1087 | -5.0763
-9.5 | -0.3439 | 0.04946 | -0.1153 | -6.9531
-9 | -0.378 | 0.04139 | -0.1174 | -9.1326
-8.5 | -0.4044 | 0.03511 | -0.116 | -11.5181
-8 | -0.4187 | 0.03026 | -0.1114 | -13.8367
-7.5 | -0.4189 | 0.02649 | -0.1049 | -15.8135
-7 | -0.3912 | 0.02319 | -0.1003 | -16.8693
-6.5 | -0.3445 | 0.02032 | -0.0975 | -16.9537
-6 | -0.294 | 0.01826 | -0.0949 | -16.1008
-5.5 | -0.2458 | 0.01682 | -0.0918 | -14.6136
-5 | -0.1995 | 0.01562 | -0.0884 | -12.7721
-4.5 | -0.1557 | 0.01449 | -0.0849 | -10.7453
-4 | -0.1032 | 0.01372 | -0.0826 | -7.5219
-3.5 | -0.0492 | 0.01289 | -0.0807 | -3.8169
-3 | -0.0163 | 0.01064 | -0.0769 | -1.532
-2.5 | 0.0395 | 0.01021 | -0.0753 | 3.8688
-2 | 0.107 | 0.01033 | -0.0753 | 10.3582
-1.5 | 0.1718 | 0.01069 | -0.0747 | 16.0711
-1 | 0.237 | 0.01081 | -0.0748 | 21.9241
-0.5 | 0.3055 | 0.01085 | -0.0756 | 28.1567
0 | 0.3745 | 0.0109 | -0.0765 | 34.3578
0.5 | 0.4378 | 0.01108 | -0.0767 | 39.5126
1 | 0.5047 | 0.01116 | -0.0773 | 45.224
1.5 | 0.575 | 0.01127 | -0.0784 | 51.0204
2 | 0.6343 | 0.01159 | -0.0778 | 54.7282
2.5 | 0.6999 | 0.01175 | -0.078 | 59.566
3 | 0.771 | 0.01189 | -0.0789 | 64.8444
3.5 | 0.8245 | 0.01234 | -0.077 | 66.8152
4 | 0.8952 | 0.01228 | -0.0774 | 72.899
4.5 | 0.9479 | 0.0126 | -0.0748 | 75.2302
5 | 1.0122 | 0.01245 | -0.0735 | 81.3012
5.5 | 1.0547 | 0.01208 | -0.0678 | 87.3096
6 | 1.0671 | 0.01229 | -0.0574 | 86.8267
6.5 | 1.0785 | 0.01311 | -0.0477 | 82.2654
7 | 1.0978 | 0.01533 | -0.0426 | 71.6112
7.5 | 1.0559 | 0.02014 | -0.0315 | 52.428
8 | 1.0128 | 0.026 | -0.0224 | 38.9538
8.5 | 0.9828 | 0.03197 | -0.0159 | 30.7413
9 | 0.9627 | 0.03789 | -0.011 | 25.4078
9.5 | 0.9683 | 0.04256 | -0.0078 | 22.7514
10 | 0.9819 | 0.047 | -0.0053 | 20.8915
10.5 | 0.9948 | 0.05174 | -0.0032 | 19.2269
11 | 1.0082 | 0.05663 | -0.0013 | 17.8033
11.5 | 1.0225 | 0.06162 | 0.0003 | 16.5936
12 | 1.0364 | 0.06674 | 0.002 | 15.5289

## 33. Re 750k Mach 0.00 (1)
BIGFOIL.COM POLAR EXPORT
NACA65-417 a=0.6
NACA65-417 a=0.6 |  |  |  | Cl Max: | 1.502 | at alpha= | 13.5 | deg
JavaFoil+Calcfoil stall+Eppler ext transition |  |  |  | L/D Max: | 115.887 | at alpha= | 6 | deg
Re: | 750000 |  |  | Cd Min: | 0.00662 | at alpha= | 0 | deg
Mach: | 0 |  |  | Cl=0 at alpha= | -2.8226 | deg
|  |  |  | @ Cl=0.1, Cd= | 0.0068988
|  |  |  | @ Cl=0.4, Cd= | 0.0070631
|  |  |  | @ Cl=0.6, Cd= | 0.0074738
alpha (deg) | Cl | Cd | Cm | Cl/Cd
-20 | -0.763 | 0.19166 | -0.013 | -3.979
-19.5 | -0.779 | 0.17992 | -0.013 | -4.331
-19 | -0.794 | 0.16822 | -0.013 | -4.718
-18.5 | -0.807 | 0.15922 | -0.013 | -5.07
-18 | -0.82 | 0.15246 | -0.013 | -5.377
-17.5 | -0.831 | 0.14636 | -0.013 | -5.676
-17 | -0.839 | 0.13697 | -0.014 | -6.128
-16.5 | -0.846 | 0.13097 | -0.014 | -6.461
-16 | -0.85 | 0.12453 | -0.015 | -6.828
-15.5 | -0.851 | 0.11769 | -0.015 | -7.232
-15 | -0.85 | 0.11141 | -0.016 | -7.628
-14.5 | -0.846 | 0.10583 | -0.016 | -7.99
-14 | -0.837 | 0.09949 | -0.017 | -8.417
-13.5 | -0.826 | 0.0936 | -0.017 | -8.829
-13 | -0.812 | 0.08848 | -0.018 | -9.177
-12.5 | -0.794 | 0.08318 | -0.018 | -9.543
-12 | -0.772 | 0.07834 | -0.019 | -9.854
-11.5 | -0.743 | 0.07357 | -0.019 | -10.104
-11 | -0.714 | 0.06919 | -0.021 | -10.317
-10.5 | -0.681 | 0.06544 | -0.021 | -10.4
-10 | -0.651 | 0.05914 | -0.025 | -11.002
-9.5 | -0.726 | 0.0161 | -0.043 | -45.083
-9 | -0.69 | 0.01446 | -0.045 | -47.744
-8.5 | -0.644 | 0.01374 | -0.046 | -46.897
-8 | -0.595 | 0.01307 | -0.047 | -45.549
-7.5 | -0.544 | 0.01255 | -0.048 | -43.35
-7 | -0.491 | 0.01205 | -0.049 | -40.762
-6.5 | -0.437 | 0.01155 | -0.05 | -37.807
-6 | -0.381 | 0.01068 | -0.051 | -35.662
-5.5 | -0.324 | 0.01087 | -0.052 | -29.796
-5 | -0.265 | 0.01049 | -0.053 | -25.222
-4.5 | -0.205 | 0.01029 | -0.054 | -19.888
-4 | -0.144 | 0.01003 | -0.055 | -14.368
-3.5 | -0.083 | 0.00979 | -0.056 | -8.481
-3 | -0.022 | 0.00955 | -0.057 | -2.279
-2.5 | 0.04 | 0.00683 | -0.058 | 5.827
-2 | 0.101 | 0.0069 | -0.059 | 14.696
-1.5 | 0.163 | 0.00693 | -0.06 | 23.599
-1 | 0.225 | 0.00697 | -0.061 | 32.32
-0.5 | 0.287 | 0.00711 | -0.062 | 40.356
0 | 0.347 | 0.00662 | -0.063 | 52.448
0.5 | 0.408 | 0.00713 | -0.063 | 57.261
1 | 0.469 | 0.00723 | -0.064 | 64.78
1.5 | 0.529 | 0.00733 | -0.065 | 72.133
2 | 0.589 | 0.00745 | -0.066 | 79.145
2.5 | 0.649 | 0.00758 | -0.067 | 85.645
3 | 0.709 | 0.00773 | -0.068 | 91.759
3.5 | 0.769 | 0.00788 | -0.069 | 97.505
4 | 0.824 | 0.00809 | -0.069 | 101.827
4.5 | 0.881 | 0.00827 | -0.07 | 106.448
5 | 0.937 | 0.00849 | -0.071 | 110.4
5.5 | 0.992 | 0.00874 | -0.072 | 113.506
6 | 1.046 | 0.00903 | -0.073 | 115.887
6.5 | 1.086 | 0.01725 | -0.073 | 62.988
7 | 1.136 | 0.01822 | -0.073 | 62.361
7.5 | 1.184 | 0.01872 | -0.074 | 63.252
8 | 1.23 | 0.01955 | -0.075 | 62.919
8.5 | 1.274 | 0.02047 | -0.076 | 62.206
9 | 1.315 | 0.02147 | -0.076 | 61.224
9.5 | 1.352 | 0.0226 | -0.077 | 59.841
10 | 1.387 | 0.02371 | -0.078 | 58.501
10.5 | 1.419 | 0.02496 | -0.079 | 56.841
11 | 1.446 | 0.02626 | -0.079 | 55.081
11.5 | 1.467 | 0.0277 | -0.08 | 52.955
12 | 1.483 | 0.02923 | -0.081 | 50.73
12.5 | 1.494 | 0.03086 | -0.081 | 48.417
13 | 1.5 | 0.03256 | -0.082 | 46.089
13.5 | 1.502 | 0.0343 | -0.083 | 43.787
14 | 1.499 | 0.03656 | -0.083 | 40.99
14.5 | 1.488 | 0.0388 | -0.084 | 38.361
15 | 1.47 | 0.04153 | -0.084 | 35.387
15.5 | 1.445 | 0.04461 | -0.084 | 32.389
16 | 1.248 | 0.11112 | -0.058 | 11.232
16.5 | 1.205 | 0.12804 | -0.047 | 9.407
17 | 1.183 | 0.1327 | -0.05 | 8.913
17.5 | 1.152 | 0.1415 | -0.047 | 8.143
18 | 1.121 | 0.15085 | -0.045 | 7.432
18.5 | 1.09 | 0.15869 | -0.046 | 6.872

## 34. Re 750k Mach 0.00 (2)
BIGFOIL.COM POLAR EXPORT
NACA65-417 a=0.6
NACA65-417 a=0.6 |  |  |  | Cl Max: | 1.3028 | at alpha= | 19.5 | deg
XFOIL ncrit=9 |  |  |  | L/D Max: | 124.604 | at alpha= | 6.5 | deg
Re: | 750000 |  |  | Cd Min: | 0.21145 | at alpha= | -20 | deg
Mach: | 0 |  |  | Cl=0 at alpha= | -2.8299 | deg
|  |  |  | @ Cl=0.1, Cd= | 0.0075386
|  |  |  | @ Cl=0.4, Cd= | 0.0076623
|  |  |  | @ Cl=0.6, Cd= | 0.0077935
alpha (deg) | Cl | Cd | Cm | Cl/Cd
-20 | -0.5092 | 0.21145 | -0.0051 | -2.4081
-19.5 | -0.4909 | 0.20597 | -0.009 | -2.3834
-19 | -0.4881 | 0.19461 | -0.0158 | -2.5081
-18 | -0.4358 | 0.18267 | -0.0262 | -2.3857
-17 | -0.4256 | 0.16516 | -0.0342 | -2.5769
-16.5 | -0.4058 | 0.16076 | -0.0364 | -2.5243
-16 | -0.4118 | 0.14817 | -0.0434 | -2.7792
-15.5 | -0.4063 | 0.13956 | -0.0471 | -2.9113
-15 | -0.388 | 0.13483 | -0.0495 | -2.8777
-14.5 | -0.7125 | 0.05642 | -0.0909 | -12.6285
-14 | -0.7525 | 0.04776 | -0.0931 | -15.7559
-13 | -0.7874 | 0.03758 | -0.0906 | -20.9526
-12.5 | -0.797 | 0.03351 | -0.0868 | -23.7839
-12 | -0.7956 | 0.03032 | -0.0823 | -26.2401
-11.5 | -0.7843 | 0.02777 | -0.0777 | -28.2427
-11 | -0.7577 | 0.02612 | -0.0748 | -29.0084
-10.5 | -0.7243 | 0.02383 | -0.0728 | -30.3945
-10 | -0.681 | 0.0208 | -0.0724 | -32.7404
-9.5 | -0.6384 | 0.01936 | -0.0713 | -32.9752
-9 | -0.5943 | 0.01818 | -0.0703 | -32.6898
-8.5 | -0.5489 | 0.01714 | -0.0694 | -32.0245
-8 | -0.5034 | 0.01612 | -0.0684 | -31.2283
-7.5 | -0.4563 | 0.01528 | -0.0676 | -29.8626
-7 | -0.4154 | 0.01385 | -0.066 | -29.9928
-6.5 | -0.3682 | 0.01308 | -0.0651 | -28.1498
-6 | -0.3181 | 0.01249 | -0.0647 | -25.4684
-5.5 | -0.2679 | 0.01182 | -0.0643 | -22.665
-5 | -0.2165 | 0.01124 | -0.0641 | -19.2616
-4.5 | -0.1637 | 0.01078 | -0.064 | -15.1855
-4 | -0.112 | 0.0101 | -0.0639 | -11.0891
-3.5 | -0.0688 | 0.00846 | -0.063 | -8.1324
-3 | -0.0196 | 0.00758 | -0.0627 | -2.5858
-2.5 | 0.038 | 0.00752 | -0.0633 | 5.0532
-2 | 0.0962 | 0.00753 | -0.064 | 12.7756
-1.5 | 0.1535 | 0.00766 | -0.0645 | 20.0392
-1 | 0.2114 | 0.00768 | -0.0652 | 27.526
-0.5 | 0.2697 | 0.00761 | -0.066 | 35.4402
0 | 0.3284 | 0.00764 | -0.0669 | 42.9843
0.5 | 0.3867 | 0.00766 | -0.0678 | 50.483
1 | 0.4449 | 0.00767 | -0.0687 | 58.0052
1.5 | 0.5032 | 0.00769 | -0.0696 | 65.4356
2 | 0.5612 | 0.00778 | -0.0704 | 72.1337
2.5 | 0.6187 | 0.0078 | -0.0712 | 79.3205
3 | 0.6763 | 0.00785 | -0.072 | 86.1529
3.5 | 0.7336 | 0.00793 | -0.0727 | 92.5095
4 | 0.7893 | 0.00789 | -0.073 | 100.038
4.5 | 0.8447 | 0.00791 | -0.0733 | 106.7889
5 | 0.8973 | 0.00786 | -0.073 | 114.1603
6 | 0.9959 | 0.00806 | -0.0712 | 123.5608
6.5 | 1.0392 | 0.00834 | -0.0691 | 124.6043
7 | 1.0605 | 0.00912 | -0.063 | 116.2829
7.5 | 1.0477 | 0.01136 | -0.0526 | 92.2271
8 | 1.0332 | 0.01416 | -0.0435 | 72.9661
8.5 | 1.0267 | 0.01717 | -0.0366 | 59.7962
9 | 1.024 | 0.02034 | -0.0309 | 50.3441
9.5 | 1.0291 | 0.02332 | -0.0265 | 44.1295
10 | 1.0449 | 0.0258 | -0.0234 | 40.5
10.5 | 1.0666 | 0.02803 | -0.021 | 38.0521
11 | 1.0889 | 0.03034 | -0.019 | 35.8899
11.5 | 1.1095 | 0.03289 | -0.017 | 33.7337
12 | 1.1274 | 0.03575 | -0.0151 | 31.5357
12.5 | 1.1493 | 0.03841 | -0.0136 | 29.9219
13 | 1.1679 | 0.04143 | -0.0122 | 28.1897
13.5 | 1.1734 | 0.04574 | -0.0103 | 25.6537
14 | 1.1961 | 0.04864 | -0.0096 | 24.5909
14.5 | 1.214 | 0.05208 | -0.0088 | 23.3103
15 | 1.2302 | 0.0558 | -0.0082 | 22.0466
15.5 | 1.2425 | 0.06001 | -0.0078 | 20.7049
16 | 1.248 | 0.06497 | -0.0071 | 19.2089
16.5 | 1.2645 | 0.06912 | -0.0074 | 18.2943
17 | 1.2766 | 0.07379 | -0.0077 | 17.3004
17.5 | 1.2874 | 0.07882 | -0.0085 | 16.3334
18 | 1.2961 | 0.08429 | -0.0097 | 15.3767
18.5 | 1.3012 | 0.09019 | -0.0109 | 14.4273
19 | 1.3016 | 0.0967 | -0.0122 | 13.4602
19.5 | 1.3028 | 0.10377 | -0.0147 | 12.5547
20 | 1.3018 | 0.11131 | -0.0177 | 11.6953

## 35. Re 750k Mach 0.10 (1)
BIGFOIL.COM POLAR EXPORT
NACA65-417 a=0.6
NACA65-417 a=0.6 |  |  |  | Cl Max: | 1.492 | at alpha= | 13 | deg
JavaFoil+Calcfoil stall+Eppler ext transition |  |  |  | L/D Max: | 115.8 | at alpha= | 6 | deg
Re: | 750000 |  |  | Cd Min: | 0.00667 | at alpha= | 0 | deg
Mach: | 0.1 |  |  | Cl=0 at alpha= | -2.8226 | deg
|  |  |  | @ Cl=0.1, Cd= | 0.0068987
|  |  |  | @ Cl=0.4, Cd= | 0.0070964
|  |  |  | @ Cl=0.6, Cd= | 0.007496
alpha (deg) | Cl | Cd | Cm | Cl/Cd
-20 | -0.714 | 0.19933 | -0.013 | -3.584
-19.5 | -0.735 | 0.18974 | -0.013 | -3.872
-19 | -0.753 | 0.17648 | -0.013 | -4.268
-18.5 | -0.77 | 0.16688 | -0.013 | -4.615
-18 | -0.786 | 0.15748 | -0.013 | -4.989
-17.5 | -0.8 | 0.14956 | -0.013 | -5.349
-17 | -0.812 | 0.13851 | -0.014 | -5.864
-16.5 | -0.822 | 0.13171 | -0.014 | -6.242
-16 | -0.829 | 0.12535 | -0.014 | -6.617
-15.5 | -0.834 | 0.11893 | -0.015 | -7.01
-15 | -0.835 | 0.11328 | -0.015 | -7.372
-14.5 | -0.833 | 0.10663 | -0.016 | -7.817
-14 | -0.828 | 0.10033 | -0.016 | -8.251
-13.5 | -0.819 | 0.09421 | -0.017 | -8.692
-13 | -0.807 | 0.0884 | -0.018 | -9.124
-12.5 | -0.79 | 0.08336 | -0.018 | -9.476
-12 | -0.77 | 0.0793 | -0.019 | -9.706
-11.5 | -0.742 | 0.0743 | -0.019 | -9.987
-11 | -0.713 | 0.06968 | -0.021 | -10.229
-10.5 | -0.681 | 0.06553 | -0.021 | -10.39
-10 | -0.649 | 0.06074 | -0.024 | -10.677
-9.5 | -0.613 | 0.05687 | -0.025 | -10.776
-9 | -0.691 | 0.01459 | -0.045 | -47.356
-8.5 | -0.645 | 0.01386 | -0.046 | -46.589
-8 | -0.597 | 0.01324 | -0.047 | -45.085
-7.5 | -0.546 | 0.01265 | -0.048 | -43.162
-7 | -0.493 | 0.01214 | -0.049 | -40.62
-6.5 | -0.438 | 0.01165 | -0.05 | -37.634
-6 | -0.382 | 0.01032 | -0.051 | -37.038
-5.5 | -0.325 | 0.011 | -0.053 | -29.59
-5 | -0.266 | 0.01061 | -0.053 | -25.062
-4.5 | -0.206 | 0.01027 | -0.054 | -20.02
-4 | -0.145 | 0.01001 | -0.055 | -14.465
-3.5 | -0.083 | 0.00983 | -0.056 | -8.495
-3 | -0.022 | 0.00964 | -0.057 | -2.269
-2.5 | 0.04 | 0.00686 | -0.058 | 5.824
-2 | 0.102 | 0.0069 | -0.059 | 14.786
-1.5 | 0.164 | 0.00697 | -0.06 | 23.574
-1 | 0.226 | 0.00702 | -0.061 | 32.267
-0.5 | 0.288 | 0.0071 | -0.062 | 40.623
0 | 0.349 | 0.00667 | -0.063 | 52.333
0.5 | 0.41 | 0.00718 | -0.064 | 57.092
1 | 0.471 | 0.00725 | -0.065 | 64.976
1.5 | 0.531 | 0.00735 | -0.065 | 72.287
2 | 0.592 | 0.00748 | -0.066 | 79.1
2.5 | 0.652 | 0.0076 | -0.067 | 85.828
3 | 0.712 | 0.00775 | -0.068 | 91.904
3.5 | 0.772 | 0.00795 | -0.069 | 97.134
4 | 0.827 | 0.00811 | -0.07 | 101.97
4.5 | 0.885 | 0.00831 | -0.071 | 106.434
5 | 0.941 | 0.00856 | -0.071 | 109.984
5.5 | 0.997 | 0.00879 | -0.072 | 113.366
6 | 1.051 | 0.00908 | -0.073 | 115.8
6.5 | 1.091 | 0.01758 | -0.073 | 62.049
7 | 1.141 | 0.01836 | -0.074 | 62.128
7.5 | 1.189 | 0.01893 | -0.074 | 62.816
8 | 1.235 | 0.01977 | -0.075 | 62.449
8.5 | 1.278 | 0.02067 | -0.076 | 61.807
9 | 1.318 | 0.02169 | -0.077 | 60.78
9.5 | 1.355 | 0.02285 | -0.077 | 59.333
10 | 1.39 | 0.02404 | -0.078 | 57.811
10.5 | 1.42 | 0.02528 | -0.079 | 56.192
11 | 1.447 | 0.0266 | -0.08 | 54.372
11.5 | 1.466 | 0.02809 | -0.08 | 52.17
12 | 1.479 | 0.02968 | -0.081 | 49.849
12.5 | 1.488 | 0.03122 | -0.082 | 47.675
13 | 1.492 | 0.03307 | -0.082 | 45.118
13.5 | 1.49 | 0.03514 | -0.083 | 42.407
14 | 1.483 | 0.03728 | -0.083 | 39.788
14.5 | 1.469 | 0.03967 | -0.084 | 37.018
15 | 1.444 | 0.04281 | -0.084 | 33.731
15.5 | 1.406 | 0.04867 | -0.084 | 28.88
16 | 1.208 | 0.11897 | -0.052 | 10.15
16.5 | 1.17 | 0.1296 | -0.043 | 9.029
17 | 1.142 | 0.13668 | -0.046 | 8.358
17.5 | 1.109 | 0.1432 | -0.044 | 7.745
18 | 1.075 | 0.15308 | -0.044 | 7.021

## 36. Re 750k Mach 0.10 (2)
BIGFOIL.COM POLAR EXPORT
NACA65-417 a=0.6
NACA65-417 a=0.6 |  |  |  | Cl Max: | 1.2917 | at alpha= | 18.5 | deg
XFOIL ncrit=9 |  |  |  | L/D Max: | 124.174 | at alpha= | 6.5 | deg
Re: | 750000 |  |  | Cd Min: | 0.16586 | at alpha= | -17 | deg
Mach: | 0.1 |  |  | Cl=0 at alpha= | -2.8304 | deg
|  |  |  | @ Cl=0.1, Cd= | 0.007567
|  |  |  | @ Cl=0.4, Cd= | 0.00769
|  |  |  | @ Cl=0.6, Cd= | 0.0078285
alpha (deg) | Cl | Cd | Cm | Cl/Cd
-17 | -0.4254 | 0.16586 | -0.034 | -2.5648
-16.5 | -0.4048 | 0.16155 | -0.0362 | -2.5057
-16 | -0.409 | 0.14952 | -0.0431 | -2.7354
-15.5 | -0.4039 | 0.1405 | -0.047 | -2.8747
-15 | -0.3852 | 0.13585 | -0.0493 | -2.8355
-14.5 | -0.48 | 0.09757 | -0.0669 | -4.9195
-14 | -0.6626 | 0.05775 | -0.0914 | -11.4736
-13 | -0.7507 | 0.04061 | -0.0934 | -18.4856
-12.5 | -0.7706 | 0.03562 | -0.0902 | -21.6339
-12 | -0.7779 | 0.03178 | -0.0858 | -24.4777
-11.5 | -0.7729 | 0.02875 | -0.0809 | -26.8835
-11 | -0.7534 | 0.02686 | -0.0769 | -28.0491
-10.5 | -0.7234 | 0.02527 | -0.0743 | -28.6268
-10 | -0.6821 | 0.02134 | -0.0737 | -31.9634
-9.5 | -0.6396 | 0.01975 | -0.0726 | -32.3848
-9 | -0.5955 | 0.01849 | -0.0716 | -32.2066
-8.5 | -0.55 | 0.01739 | -0.0706 | -31.6274
-8 | -0.5044 | 0.01633 | -0.0695 | -30.8879
-7.5 | -0.4572 | 0.01542 | -0.0686 | -29.6498
-7 | -0.4158 | 0.01401 | -0.0669 | -29.6788
-6.5 | -0.3691 | 0.01319 | -0.0659 | -27.9833
-6 | -0.319 | 0.01257 | -0.0654 | -25.3779
-5.5 | -0.2683 | 0.01193 | -0.065 | -22.4895
-5 | -0.2173 | 0.0113 | -0.0646 | -19.2301
-4.5 | -0.1642 | 0.01083 | -0.0645 | -15.1616
-4 | -0.1118 | 0.01019 | -0.0644 | -10.9715
-3.5 | -0.0682 | 0.00859 | -0.0635 | -7.9395
-3 | -0.0196 | 0.00761 | -0.0631 | -2.5756
-2.5 | 0.0382 | 0.00754 | -0.0637 | 5.0663
-2 | 0.0969 | 0.00756 | -0.0644 | 12.8175
-1.5 | 0.1544 | 0.00769 | -0.0649 | 20.078
-1 | 0.2126 | 0.0077 | -0.0655 | 27.6104
-0.5 | 0.2713 | 0.00763 | -0.0664 | 35.557
0 | 0.3303 | 0.00767 | -0.0673 | 43.0639
0.5 | 0.389 | 0.00769 | -0.0682 | 50.5852
1 | 0.4475 | 0.00769 | -0.0691 | 58.1925
1.5 | 0.5062 | 0.00773 | -0.07 | 65.4851
2 | 0.5644 | 0.00781 | -0.0708 | 72.2663
2.5 | 0.6223 | 0.00784 | -0.0716 | 79.375
3 | 0.6803 | 0.00788 | -0.0723 | 86.3325
3.5 | 0.7378 | 0.00796 | -0.073 | 92.6884
4 | 0.7941 | 0.00793 | -0.0734 | 100.1387
4.5 | 0.8497 | 0.00795 | -0.0736 | 106.8805
5 | 0.9026 | 0.0079 | -0.0733 | 114.2532
5.5 | 0.9523 | 0.00797 | -0.0723 | 119.4856
6 | 1.0014 | 0.00811 | -0.0713 | 123.4772
6.5 | 1.0443 | 0.00841 | -0.069 | 124.1736
7 | 1.0615 | 0.00926 | -0.0621 | 114.6328
7.5 | 1.0461 | 0.01162 | -0.0514 | 90.0258
8 | 1.0312 | 0.01453 | -0.0425 | 70.9704
8.5 | 1.0242 | 0.01765 | -0.0356 | 58.0283
9 | 1.0212 | 0.02089 | -0.0299 | 48.8846
9.5 | 1.0269 | 0.02388 | -0.0256 | 43.0025
10 | 1.0434 | 0.02638 | -0.0226 | 39.5527
10.5 | 1.0642 | 0.02874 | -0.0201 | 37.0285
11 | 1.0873 | 0.03105 | -0.0181 | 35.0177
11.5 | 1.1068 | 0.03375 | -0.0161 | 32.7941
12 | 1.1257 | 0.0366 | -0.0142 | 30.7568
12.5 | 1.147 | 0.03938 | -0.0128 | 29.1265
13 | 1.1645 | 0.04258 | -0.0113 | 27.3485
13.5 | 1.1712 | 0.04686 | -0.0095 | 24.9936
14 | 1.1927 | 0.04996 | -0.0087 | 23.8731
14.5 | 1.2099 | 0.05356 | -0.008 | 22.5896
15 | 1.2258 | 0.05741 | -0.0074 | 21.3517
15.5 | 1.2366 | 0.06185 | -0.0069 | 19.9935
16 | 1.245 | 0.06665 | -0.0064 | 18.6797
16.5 | 1.2601 | 0.07104 | -0.0068 | 17.7379
17 | 1.2712 | 0.07597 | -0.0072 | 16.7329
17.5 | 1.2811 | 0.08126 | -0.0081 | 15.7654
18 | 1.2885 | 0.08699 | -0.0094 | 14.812
18.5 | 1.2917 | 0.09324 | -0.0107 | 13.8535
19 | 1.291 | 0.10029 | -0.0125 | 12.8727
19.5 | 1.2897 | 0.10789 | -0.0154 | 11.9538
20 | 1.2861 | 0.11606 | -0.0188 | 11.0813

## 37. Re 750k Mach 0.25 (1)
BIGFOIL.COM POLAR EXPORT
NACA65-417 a=0.6
NACA65-417 a=0.6 |  |  |  | Cl Max: | 1.445 | at alpha= | 11.5 | deg
JavaFoil+Calcfoil stall+Eppler ext transition |  |  |  | L/D Max: | 113.654 | at alpha= | 6 | deg
Re: | 750000 |  |  | Cd Min: | 0.00666 | at alpha= | -1 | deg
Mach: | 0.25 |  |  | Cl=0 at alpha= | -2.8254 | deg
|  |  |  | @ Cl=0.1, Cd= | 0.0070338
|  |  |  | @ Cl=0.4, Cd= | 0.0072477
|  |  |  | @ Cl=0.6, Cd= | 0.0076331
alpha (deg) | Cl | Cd | Cm | Cl/Cd
-18 | -0.473 | 0.19866 | -0.014 | -2.381
-17.5 | -0.523 | 0.18708 | -0.014 | -2.796
-17 | -0.569 | 0.1723 | -0.015 | -3.303
-16.5 | -0.611 | 0.15402 | -0.014 | -3.964
-16 | -0.647 | 0.14118 | -0.014 | -4.586
-15.5 | -0.68 | 0.1302 | -0.014 | -5.223
-15 | -0.707 | 0.12148 | -0.015 | -5.823
-14.5 | -0.729 | 0.11436 | -0.016 | -6.374
-14 | -0.745 | 0.10786 | -0.016 | -6.904
-13.5 | -0.754 | 0.09944 | -0.017 | -7.586
-13 | -0.758 | 0.09347 | -0.017 | -8.108
-12.5 | -0.756 | 0.08732 | -0.018 | -8.654
-12 | -0.746 | 0.0826 | -0.019 | -9.037
-11.5 | -0.726 | 0.07755 | -0.019 | -9.367
-11 | -0.703 | 0.07236 | -0.02 | -9.719
-10.5 | -0.676 | 0.06804 | -0.021 | -9.937
-10 | -0.646 | 0.06357 | -0.021 | -10.158
-9.5 | -0.613 | 0.05955 | -0.023 | -10.298
-9 | -0.578 | 0.05556 | -0.024 | -10.402
-8.5 | -0.65 | 0.01457 | -0.047 | -44.632
-8 | -0.604 | 0.01378 | -0.048 | -43.877
-7.5 | -0.554 | 0.01314 | -0.049 | -42.194
-7 | -0.502 | 0.01252 | -0.05 | -40.091
-6.5 | -0.447 | 0.01201 | -0.051 | -37.205
-6 | -0.39 | 0.01182 | -0.052 | -32.97
-5.5 | -0.332 | 0.01023 | -0.054 | -32.442
-5 | -0.273 | 0.01085 | -0.055 | -25.124
-4.5 | -0.211 | 0.01051 | -0.056 | -20.071
-4 | -0.149 | 0.01025 | -0.057 | -14.498
-3.5 | -0.086 | 0.01001 | -0.058 | -8.563
-3 | -0.022 | 0.00982 | -0.059 | -2.287
-2.5 | 0.041 | 0.00696 | -0.06 | 5.904
-2 | 0.105 | 0.00704 | -0.061 | 14.888
-1.5 | 0.169 | 0.00709 | -0.062 | 23.828
-1 | 0.233 | 0.00666 | -0.063 | 34.936
-0.5 | 0.296 | 0.00707 | -0.064 | 41.915
0 | 0.358 | 0.00718 | -0.064 | 49.842
0.5 | 0.42 | 0.00728 | -0.065 | 57.755
1 | 0.483 | 0.00739 | -0.066 | 65.317
1.5 | 0.545 | 0.0075 | -0.067 | 72.614
2 | 0.607 | 0.00765 | -0.068 | 79.303
2.5 | 0.669 | 0.00779 | -0.069 | 85.846
3 | 0.73 | 0.00797 | -0.07 | 91.683
3.5 | 0.792 | 0.00815 | -0.071 | 97.185
4 | 0.848 | 0.00836 | -0.071 | 101.368
4.5 | 0.906 | 0.00859 | -0.072 | 105.497
5 | 0.964 | 0.00882 | -0.073 | 109.257
5.5 | 1.02 | 0.00913 | -0.074 | 111.75
6 | 1.075 | 0.00946 | -0.075 | 113.654
6.5 | 1.116 | 0.01837 | -0.075 | 60.741
7 | 1.166 | 0.01931 | -0.076 | 60.37
7.5 | 1.213 | 0.01995 | -0.076 | 60.814
8 | 1.258 | 0.02095 | -0.077 | 60.042
8.5 | 1.299 | 0.02197 | -0.078 | 59.115
9 | 1.336 | 0.02311 | -0.079 | 57.816
9.5 | 1.37 | 0.02445 | -0.079 | 56.023
10 | 1.398 | 0.02581 | -0.08 | 54.182
10.5 | 1.422 | 0.02724 | -0.081 | 52.192
11 | 1.439 | 0.02894 | -0.082 | 49.706
11.5 | 1.445 | 0.03065 | -0.082 | 47.136
12 | 1.443 | 0.03245 | -0.083 | 44.477
12.5 | 1.433 | 0.03459 | -0.083 | 41.434
13 | 1.413 | 0.03703 | -0.084 | 38.151
13.5 | 1.382 | 0.04039 | -0.084 | 34.217
14 | 1.162 | 0.10277 | -0.046 | 11.31
14.5 | 1.123 | 0.11069 | -0.043 | 10.147
15 | 1.073 | 0.11763 | -0.04 | 9.124
15.5 | 1.019 | 0.12794 | -0.041 | 7.962
16 | 0.957 | 0.13652 | -0.04 | 7.009
16.5 | 0.89 | 0.15247 | -0.04 | 5.835

## 38. Re 750k Mach 0.25 (2)
BIGFOIL.COM POLAR EXPORT
NACA65-417 a=0.6
NACA65-417 a=0.6 |  |  |  | Cl Max: | 1.2356 | at alpha= | 17.5 | deg
XFOIL ncrit=9 |  |  |  | L/D Max: | 121.979 | at alpha= | 6 | deg
Re: | 750000 |  |  | Cd Min: | 0.15198 | at alpha= | 20 | deg
Mach: | 0.25 |  |  | Cl=0 at alpha= | -2.8339 | deg
|  |  |  | @ Cl=0.1, Cd= | 0.0077001
|  |  |  | @ Cl=0.4, Cd= | 0.0078692
|  |  |  | @ Cl=0.6, Cd= | 0.0079976
alpha (deg) | Cl | Cd | Cm | Cl/Cd
-15.5 | -0.3934 | 0.14533 | -0.0467 | -2.7069
-15 | -0.3718 | 0.14072 | -0.049 | -2.6421
-14.5 | -0.3558 | 0.13471 | -0.0522 | -2.6412
-14 | -0.369 | 0.11987 | -0.0609 | -3.0783
-13.5 | -0.4739 | 0.08278 | -0.0785 | -5.7248
-13 | -0.55 | 0.06216 | -0.0926 | -8.8481
-12.5 | -0.5981 | 0.05105 | -0.0981 | -11.716
-12 | -0.6429 | 0.04243 | -0.0992 | -15.152
-11.5 | -0.6716 | 0.03632 | -0.0971 | -18.4912
-11 | -0.6865 | 0.03203 | -0.0926 | -21.433
-10.5 | -0.6891 | 0.02934 | -0.0866 | -23.4867
-10 | -0.6763 | 0.02525 | -0.0823 | -26.7842
-9.5 | -0.6413 | 0.02234 | -0.0801 | -28.7064
-9 | -0.5999 | 0.02048 | -0.0784 | -29.292
-8.5 | -0.5551 | 0.0189 | -0.0768 | -29.3704
-8 | -0.5085 | 0.01757 | -0.0754 | -28.9414
-7.5 | -0.461 | 0.01632 | -0.0741 | -28.2475
-7 | -0.4147 | 0.01514 | -0.0725 | -27.391
-6.5 | -0.3724 | 0.01382 | -0.0705 | -26.9465
-6 | -0.323 | 0.01302 | -0.0694 | -24.808
-5.5 | -0.271 | 0.01241 | -0.0687 | -21.8372
-5 | -0.2208 | 0.01164 | -0.0677 | -18.9691
-4.5 | -0.1657 | 0.01116 | -0.0676 | -14.8477
-4 | -0.1117 | 0.01056 | -0.0673 | -10.5777
-3.5 | -0.0645 | 0.00934 | -0.0664 | -6.9058
-3 | -0.0197 | 0.00774 | -0.0653 | -2.5452
-2.5 | 0.0396 | 0.00765 | -0.0658 | 5.1765
-2 | 0.0999 | 0.0077 | -0.0664 | 12.974
-1.5 | 0.1593 | 0.00778 | -0.0669 | 20.4756
-1 | 0.2194 | 0.00781 | -0.0675 | 28.0922
-0.5 | 0.2803 | 0.0078 | -0.0684 | 35.9359
0 | 0.3409 | 0.00784 | -0.0693 | 43.4821
0.5 | 0.4016 | 0.00787 | -0.0703 | 51.0292
1 | 0.462 | 0.00785 | -0.0711 | 58.8535
1.5 | 0.5227 | 0.00796 | -0.072 | 65.6658
2 | 0.5823 | 0.00798 | -0.0728 | 72.9699
2.5 | 0.6426 | 0.00804 | -0.0736 | 79.9254
3 | 0.7028 | 0.00815 | -0.0744 | 86.2331
3.5 | 0.7613 | 0.00818 | -0.0749 | 93.0685
4 | 0.8204 | 0.0082 | -0.0753 | 100.0488
4.5 | 0.8771 | 0.0082 | -0.0753 | 106.9634
5 | 0.9312 | 0.00816 | -0.0746 | 114.1176
5.5 | 0.9816 | 0.00823 | -0.0732 | 119.271
6 | 1.0295 | 0.00844 | -0.0714 | 121.9787
6.5 | 1.0677 | 0.00883 | -0.0678 | 120.9173
7 | 1.0586 | 0.00994 | -0.0556 | 106.499
7.5 | 1.0378 | 0.01323 | -0.0457 | 78.4429
8 | 1.0199 | 0.01678 | -0.0372 | 60.7807
8.5 | 1.0103 | 0.02038 | -0.0305 | 49.5731
9 | 1.0055 | 0.02403 | -0.025 | 41.8435
9.5 | 1.0156 | 0.02707 | -0.0212 | 37.5175
10 | 1.036 | 0.02964 | -0.0186 | 34.9528
10.5 | 1.0554 | 0.03242 | -0.016 | 32.554
11 | 1.0784 | 0.03508 | -0.014 | 30.7412
11.5 | 1.0911 | 0.03867 | -0.0117 | 28.2157
12 | 1.1141 | 0.04159 | -0.0101 | 26.7877
12.5 | 1.1327 | 0.04499 | -0.0086 | 25.1767
13 | 1.1448 | 0.0491 | -0.007 | 23.3157
13.5 | 1.1567 | 0.05336 | -0.0057 | 21.6773
14 | 1.1747 | 0.05726 | -0.0048 | 20.5152
14.5 | 1.1897 | 0.06155 | -0.0042 | 19.329
15 | 1.2026 | 0.06622 | -0.0038 | 18.1607
15.5 | 1.2102 | 0.07142 | -0.0032 | 16.9448
16 | 1.2222 | 0.07666 | -0.0035 | 15.9431
16.5 | 1.2306 | 0.08251 | -0.0042 | 14.9146
17 | 1.2341 | 0.08915 | -0.0055 | 13.843
17.5 | 1.2356 | 0.0964 | -0.0076 | 12.8174
18 | 1.2271 | 0.105 | -0.0102 | 11.6867
18.5 | 1.2159 | 0.11481 | -0.0142 | 10.5905
19 | 1.2004 | 0.12584 | -0.0196 | 9.5391
19.5 | 1.1794 | 0.13818 | -0.0264 | 8.5352
20 | 1.1542 | 0.15198 | -0.0348 | 7.5944

## 39. Re 750k Mach 0.50 (1)
BIGFOIL.COM POLAR EXPORT
NACA65-417 a=0.6
NACA65-417 a=0.6 |  |  |  | Cl Max: | 1.311 | at alpha= | 8 | deg
JavaFoil+Calcfoil stall+Eppler ext transition |  |  |  | L/D Max: | 103.804 | at alpha= | 5.5 | deg
Re: | 750000 |  |  | Cd Min: | 0.00738 | at alpha= | -2 | deg
Mach: | 0.5 |  |  | Cl=0 at alpha= | -2.8239 | deg
|  |  |  | @ Cl=0.1, Cd= | 0.0080983
|  |  |  | @ Cl=0.4, Cd= | 0.007808
|  |  |  | @ Cl=0.6, Cd= | 0.0082696
alpha (deg) | Cl | Cd | Cm | Cl/Cd
-20 | -0.963 | 0.20623 | -0.017 | -4.668
-19.5 | -0.935 | 0.2037 | -0.018 | -4.592
-19 | -0.908 | 0.19448 | -0.018 | -4.67
-18.5 | -0.881 | 0.18873 | -0.019 | -4.668
-18 | -0.852 | 0.18539 | -0.019 | -4.594
-17.5 | -0.824 | 0.18424 | -0.019 | -4.47
-17 | -0.796 | 0.17542 | -0.019 | -4.538
-16.5 | -0.769 | 0.16737 | -0.02 | -4.592
-16 | -0.741 | 0.16312 | -0.02 | -4.543
-15.5 | -0.712 | 0.16001 | -0.02 | -4.449
-15 | -0.684 | 0.15301 | -0.02 | -4.469
-14.5 | -0.656 | 0.14535 | -0.02 | -4.515
-14 | -0.628 | 0.14405 | -0.021 | -4.363
-13.5 | -0.601 | 0.13644 | -0.021 | -4.403
-13 | -0.572 | 0.13106 | -0.021 | -4.367
-12.5 | -0.544 | 0.12486 | -0.02 | -4.356
-12 | -0.516 | 0.11951 | -0.021 | -4.318
-11.5 | -0.488 | 0.11488 | -0.021 | -4.249
-11 | -0.46 | 0.11013 | -0.022 | -4.179
-10.5 | -0.432 | 0.10725 | -0.022 | -4.03
-10 | -0.404 | 0.0975 | -0.021 | -4.14
-9.5 | -0.376 | 0.09527 | -0.021 | -3.943
-9 | -0.348 | 0.08091 | -0.023 | -4.298
-8.5 | -0.429 | 0.06412 | -0.022 | -6.684
-8 | -0.474 | 0.05548 | -0.024 | -8.538
-7.5 | -0.461 | 0.05073 | -0.026 | -9.085
-7 | -0.43 | 0.04674 | -0.027 | -9.209
-6.5 | -0.472 | 0.0141 | -0.057 | -33.503
-6 | -0.419 | 0.01339 | -0.058 | -31.271
-5.5 | -0.36 | 0.0127 | -0.059 | -28.302
-5 | -0.297 | 0.0121 | -0.061 | -24.521
-4.5 | -0.231 | 0.01165 | -0.062 | -19.851
-4 | -0.164 | 0.01128 | -0.063 | -14.52
-3.5 | -0.095 | 0.01033 | -0.064 | -9.193
-3 | -0.025 | 0.01061 | -0.065 | -2.361
-2.5 | 0.046 | 0.01038 | -0.066 | 4.416
-2 | 0.117 | 0.00738 | -0.067 | 15.85
-1.5 | 0.189 | 0.00739 | -0.068 | 25.559
-1 | 0.26 | 0.00748 | -0.069 | 34.758
-0.5 | 0.331 | 0.00753 | -0.07 | 44.007
0 | 0.396 | 0.0078 | -0.071 | 50.782
0.5 | 0.466 | 0.00794 | -0.072 | 58.632
1 | 0.535 | 0.0081 | -0.073 | 66.015
1.5 | 0.604 | 0.00828 | -0.074 | 72.954
2 | 0.673 | 0.0085 | -0.075 | 79.091
2.5 | 0.741 | 0.00873 | -0.076 | 84.842
3 | 0.809 | 0.00896 | -0.077 | 90.275
3.5 | 0.877 | 0.00925 | -0.078 | 94.798
4 | 0.937 | 0.00956 | -0.079 | 98.049
4.5 | 1 | 0.00989 | -0.08 | 101.133
5 | 1.062 | 0.0103 | -0.081 | 103.157
5.5 | 1.122 | 0.0108 | -0.082 | 103.804
6 | 1.166 | 0.02148 | -0.082 | 54.284
6.5 | 1.217 | 0.02276 | -0.083 | 53.466
7 | 1.26 | 0.02412 | -0.084 | 52.214
7.5 | 1.293 | 0.02574 | -0.084 | 50.226
8 | 1.311 | 0.02752 | -0.085 | 47.635
8.5 | 1.304 | 0.02935 | -0.086 | 44.44
9 | 1.247 | 0.03156 | -0.087 | 39.521
9.5 | 0.686 | 0.06894 | -0.038 | 9.948
10 | 0.712 | 0.0958 | -0.034 | 7.434
10.5 | 0.74 | 0.10511 | -0.038 | 7.039
11 | 0.767 | 0.10474 | -0.038 | 7.323
11.5 | 0.794 | 0.11329 | -0.038 | 7.008
12 | 0.822 | 0.11777 | -0.044 | 6.982
12.5 | 0.849 | 0.12467 | -0.044 | 6.811
13 | 0.876 | 0.12746 | -0.044 | 6.872

## 40. Re 750k Mach 0.50 (2)
BIGFOIL.COM POLAR EXPORT
NACA65-417 a=0.6
NACA65-417 a=0.6 |  |  |  | Cl Max: | 1.0931 | at alpha= | 6 | deg
XFOIL ncrit=9 |  |  |  | L/D Max: | 211.081 | at alpha= | -0.5 | deg
Re: | 750000 |  |  | Cd Min: | 0.2352 | at alpha= | -20 | deg
Mach: | 0.5 |  |  | Cl=0 at alpha= | -2.9634 | deg
|  |  |  | @ Cl=0.1, Cd= | 0.0014284
|  |  |  | @ Cl=0.4, Cd= | 0.0086661
|  |  |  | @ Cl=0.6, Cd= | 0.0088936
alpha (deg) | Cl | Cd | Cm | Cl/Cd
-20 | -0.5218 | 0.2352 | -0.0063 | -2.2185
-19.5 | -0.5032 | 0.22905 | -0.0091 | -2.1969
-19 | -0.486 | 0.22058 | -0.0137 | -2.2033
-18.5 | -0.4709 | 0.21169 | -0.0191 | -2.2245
-18 | -0.4457 | 0.20514 | -0.0224 | -2.1727
-17.5 | -0.4246 | 0.198 | -0.0266 | -2.1444
-17 | -0.4149 | 0.18792 | -0.0333 | -2.2079
-16.5 | -0.3893 | 0.18086 | -0.0363 | -2.1525
-16 | -0.3664 | 0.17428 | -0.0403 | -2.1024
-15.5 | -0.3618 | 0.16366 | -0.0476 | -2.2107
-15 | -0.3361 | 0.15675 | -0.0504 | -2.1442
-14.5 | -0.3139 | 0.15044 | -0.0538 | -2.0865
-14 | -0.3117 | 0.13948 | -0.0615 | -2.2347
-13.5 | -0.2964 | 0.13121 | -0.0652 | -2.259
-13 | -0.2745 | 0.12522 | -0.0681 | -2.1921
-12.5 | -0.2599 | 0.11767 | -0.0723 | -2.2087
-12 | -0.2666 | 0.10489 | -0.0809 | -2.5417
-11.5 | -0.2169 | 0.0881 | -0.0766 | -2.462
-11 | -0.2274 | 0.07694 | -0.0825 | -2.9555
-10.5 | -0.2658 | 0.05914 | -0.0924 | -4.4944
-10 | -0.3152 | 0.0429 | -0.1025 | -7.3473
-9.5 | -0.3562 | 0.03173 | -0.1078 | -11.226
-9 | -0.3899 | 0.02367 | -0.1094 | -16.4723
-8.5 | -0.415 | 0.01791 | -0.1079 | -23.1714
-8 | -0.4255 | 0.01372 | -0.1041 | -31.0131
-7.5 | -0.4159 | 0.01059 | -0.0993 | -39.2729
-7 | -0.3879 | 0.0083 | -0.0947 | -46.7349
-6.5 | -0.3479 | 0.00619 | -0.0912 | -56.2036
-6 | -0.3067 | 0.00499 | -0.0875 | -61.4629
-5.5 | -0.2626 | 0.00418 | -0.0842 | -62.823
-5 | -0.2159 | 0.00361 | -0.0812 | -59.8061
-4.5 | -0.1684 | 0.00304 | -0.0786 | -55.3947
-4 | -0.1123 | 0.00272 | -0.0771 | -41.2868
-3.5 | -0.0545 | 0.00245 | -0.0761 | -22.2449
-3 | -0.0034 | 0.00196 | -0.0747 | -1.7347
-2.5 | 0.0431 | 0.00142 | -0.0732 | 30.3521
-2 | 0.1106 | 0.00143 | -0.0736 | 77.3427
-1.5 | 0.1773 | 0.00145 | -0.0739 | 122.2759
-1 | 0.2444 | 0.00148 | -0.0743 | 165.1351
-0.5 | 0.3124 | 0.00148 | -0.0752 | 211.0811
0 | 0.3861 | 0.00866 | -0.078 | 44.5843
0.5 | 0.4539 | 0.00869 | -0.0787 | 52.2325
1 | 0.5226 | 0.00875 | -0.0795 | 59.7257
2 | 0.6574 | 0.009 | -0.0807 | 73.0444
2.5 | 0.7256 | 0.00913 | -0.0813 | 79.4743
3 | 0.794 | 0.00929 | -0.0817 | 85.4682
3.5 | 0.8579 | 0.00947 | -0.0814 | 90.5913
4 | 0.926 | 0.00953 | -0.0813 | 97.1668
4.5 | 0.9859 | 0.00964 | -0.0797 | 102.2718
5 | 1.0401 | 0.00961 | -0.0766 | 108.231
5.5 | 1.0721 | 0.0098 | -0.0696 | 109.398
6 | 1.0931 | 0.01047 | -0.0612 | 104.4031
6.5 | 1.0924 | 0.01211 | -0.0506 | 90.2064
7 | 1.0501 | 0.01571 | -0.0363 | 66.8428
7.5 | 1.0186 | 0.02156 | -0.0293 | 47.2449
8 | 0.9893 | 0.02696 | -0.0216 | 36.6951
8.5 | 0.9721 | 0.0322 | -0.0158 | 30.1894
9 | 0.9717 | 0.03685 | -0.0117 | 26.3691
9.5 | 0.9893 | 0.04066 | -0.0089 | 24.331
10 | 1.0096 | 0.0445 | -0.0064 | 22.6876
10.5 | 1.0252 | 0.04894 | -0.0041 | 20.9481
11 | 1.0409 | 0.05359 | -0.0021 | 19.4234

## 41. Re 1M Mach 0.00 (1)
BIGFOIL.COM POLAR EXPORT
NACA65-417 a=0.6
NACA65-417 a=0.6 |  |  |  | Cl Max: | 1.505 | at alpha= | 13.5 | deg
JavaFoil+Calcfoil stall+Eppler ext transition |  |  |  | L/D Max: | 126.105 | at alpha= | 6 | deg
Re: | 1000000 |  |  | Cd Min: | 0.00624 | at alpha= | 1 | deg
Mach: | 0 |  |  | Cl=0 at alpha= | -2.8226 | deg
|  |  |  | @ Cl=0.1, Cd= | 0.0064189
|  |  |  | @ Cl=0.4, Cd= | 0.0067105
|  |  |  | @ Cl=0.6, Cd= | 0.006891
alpha (deg) | Cl | Cd | Cm | Cl/Cd
-20 | -0.763 | 0.1879 | -0.013 | -4.06
-19.5 | -0.78 | 0.17371 | -0.013 | -4.488
-19 | -0.794 | 0.16412 | -0.013 | -4.84
-18.5 | -0.808 | 0.15597 | -0.013 | -5.179
-18 | -0.82 | 0.14706 | -0.013 | -5.578
-17.5 | -0.831 | 0.14021 | -0.014 | -5.93
-17 | -0.84 | 0.13222 | -0.014 | -6.353
-16.5 | -0.847 | 0.12581 | -0.015 | -6.731
-16 | -0.851 | 0.11942 | -0.015 | -7.125
-15.5 | -0.852 | 0.11443 | -0.015 | -7.445
-15 | -0.851 | 0.10855 | -0.016 | -7.837
-14.5 | -0.846 | 0.10297 | -0.017 | -8.219
-14 | -0.838 | 0.09662 | -0.017 | -8.675
-13.5 | -0.827 | 0.09101 | -0.018 | -9.087
-13 | -0.813 | 0.08565 | -0.019 | -9.493
-12.5 | -0.794 | 0.08085 | -0.019 | -9.826
-12 | -0.774 | 0.07565 | -0.02 | -10.23
-11.5 | -0.746 | 0.07134 | -0.021 | -10.452
-11 | -0.726 | 0.06177 | -0.026 | -11.749
-10.5 | -0.79 | 0.02071 | -0.04 | -38.131
-10 | -0.778 | 0.01524 | -0.042 | -51.053
-9.5 | -0.737 | 0.01437 | -0.044 | -51.26
-9 | -0.693 | 0.01356 | -0.045 | -51.076
-8.5 | -0.646 | 0.01293 | -0.046 | -49.975
-8 | -0.597 | 0.01228 | -0.047 | -48.607
-7.5 | -0.545 | 0.0118 | -0.048 | -46.228
-7 | -0.492 | 0.01134 | -0.049 | -43.439
-6.5 | -0.438 | 0.00995 | -0.05 | -43.989
-6 | -0.382 | 0.01063 | -0.051 | -35.973
-5.5 | -0.324 | 0.01024 | -0.052 | -31.618
-5 | -0.265 | 0.0099 | -0.053 | -26.716
-4.5 | -0.205 | 0.00967 | -0.054 | -21.15
-4 | -0.144 | 0.00942 | -0.055 | -15.288
-3.5 | -0.083 | 0.00925 | -0.056 | -8.984
-3 | -0.022 | 0.0091 | -0.057 | -2.392
-2.5 | 0.04 | 0.00635 | -0.058 | 6.266
-2 | 0.101 | 0.00642 | -0.059 | 15.794
-1.5 | 0.163 | 0.00645 | -0.06 | 25.346
-1 | 0.225 | 0.00647 | -0.061 | 34.808
-0.5 | 0.287 | 0.00652 | -0.062 | 44.039
0 | 0.349 | 0.00662 | -0.063 | 52.696
0.5 | 0.411 | 0.00673 | -0.064 | 61.011
1 | 0.471 | 0.00624 | -0.065 | 75.394
1.5 | 0.531 | 0.00678 | -0.065 | 78.292
2 | 0.591 | 0.00687 | -0.066 | 86.036
2.5 | 0.651 | 0.00701 | -0.067 | 93
3 | 0.711 | 0.00713 | -0.068 | 99.845
3.5 | 0.771 | 0.00729 | -0.069 | 105.771
4 | 0.826 | 0.00743 | -0.07 | 111.197
4.5 | 0.884 | 0.00762 | -0.071 | 116.031
5 | 0.94 | 0.0078 | -0.071 | 120.616
5.5 | 0.996 | 0.00804 | -0.072 | 123.879
6 | 1.05 | 0.00833 | -0.073 | 126.105
6.5 | 1.088 | 0.01633 | -0.073 | 66.63
7 | 1.138 | 0.01723 | -0.073 | 66.041
7.5 | 1.186 | 0.01776 | -0.074 | 66.779
8 | 1.232 | 0.01854 | -0.075 | 66.479
8.5 | 1.276 | 0.01939 | -0.076 | 65.795
9 | 1.317 | 0.02032 | -0.077 | 64.776
9.5 | 1.354 | 0.02139 | -0.077 | 63.334
10 | 1.39 | 0.02248 | -0.078 | 61.816
10.5 | 1.421 | 0.02353 | -0.079 | 60.387
11 | 1.449 | 0.02479 | -0.079 | 58.441
11.5 | 1.469 | 0.02613 | -0.08 | 56.236
12 | 1.485 | 0.02766 | -0.081 | 53.7
12.5 | 1.497 | 0.02918 | -0.082 | 51.291
13 | 1.503 | 0.0308 | -0.082 | 48.803
13.5 | 1.505 | 0.03245 | -0.083 | 46.375
14 | 1.502 | 0.03446 | -0.083 | 43.573
14.5 | 1.492 | 0.03663 | -0.084 | 40.721
15 | 1.474 | 0.03897 | -0.084 | 37.833
15.5 | 1.452 | 0.04133 | -0.085 | 35.142
16 | 1.422 | 0.0451 | -0.085 | 31.541
16.5 | 1.369 | 0.05535 | -0.083 | 24.742
17 | 1.33 | 0.06195 | -0.083 | 21.471
17.5 | 1.18 | 0.12245 | -0.062 | 9.634
18 | 1.13 | 0.1425 | -0.053 | 7.928
18.5 | 1.097 | 0.15165 | -0.052 | 7.233

## 42. Re 1M Mach 0.00 (2)
BIGFOIL.COM POLAR EXPORT
NACA65-417 a=0.6
NACA65-417 a=0.6 |  |  |  | Cl Max: | 1.3424 | at alpha= | 19.5 | deg
XFOIL ncrit=9 |  |  |  | L/D Max: | 133.547 | at alpha= | 6 | deg
Re: | 1000000 |  |  | Cd Min: | 0.2116 | at alpha= | -20 | deg
Mach: | 0 |  |  | Cl=0 at alpha= | -2.8357 | deg
|  |  |  | @ Cl=0.1, Cd= | 0.0066794
|  |  |  | @ Cl=0.4, Cd= | 0.0067719
|  |  |  | @ Cl=0.6, Cd= | 0.0068613
alpha (deg) | Cl | Cd | Cm | Cl/Cd
-20 | -0.5085 | 0.2116 | -0.0049 | -2.4031
-18.5 | -0.4569 | 0.1879 | -0.0215 | -2.4316
-18 | -0.4543 | 0.17822 | -0.0261 | -2.5491
-17.5 | -0.4437 | 0.17083 | -0.0293 | -2.5973
-17 | -0.426 | 0.16574 | -0.0322 | -2.5703
-16.5 | -0.4103 | 0.15993 | -0.0356 | -2.5655
-16 | -0.8035 | 0.06 | -0.087 | -13.3917
-15.5 | -0.8232 | 0.05237 | -0.0903 | -15.7189
-15 | -0.8467 | 0.04522 | -0.092 | -18.724
-14.5 | -0.8604 | 0.03969 | -0.092 | -21.678
-14 | -0.8638 | 0.03565 | -0.0909 | -24.23
-13.5 | -0.8602 | 0.03266 | -0.0889 | -26.338
-13 | -0.8527 | 0.03027 | -0.0861 | -28.1698
-12.5 | -0.8451 | 0.02646 | -0.0829 | -31.9388
-12 | -0.8217 | 0.02383 | -0.0804 | -34.4817
-11.5 | -0.7954 | 0.02245 | -0.0776 | -35.4298
-11 | -0.767 | 0.02115 | -0.0745 | -36.2648
-10 | -0.6915 | 0.01859 | -0.0709 | -37.1974
-9.5 | -0.6495 | 0.01743 | -0.0696 | -37.2633
-9 | -0.6053 | 0.01654 | -0.0684 | -36.5961
-8.5 | -0.5641 | 0.01515 | -0.0669 | -37.2343
-8 | -0.5216 | 0.01404 | -0.0655 | -37.151
-7.5 | -0.4748 | 0.01331 | -0.0647 | -35.6724
-7 | -0.426 | 0.01261 | -0.0641 | -33.7827
-6.5 | -0.3755 | 0.01203 | -0.0637 | -31.2136
-5.5 | -0.2741 | 0.0108 | -0.0631 | -25.3796
-5 | -0.22 | 0.01041 | -0.0632 | -21.1335
-4.5 | -0.1668 | 0.00994 | -0.0632 | -16.7807
-4 | -0.1129 | 0.00948 | -0.0634 | -11.9093
-3.5 | -0.0643 | 0.00836 | -0.0631 | -7.6914
-3 | -0.0186 | 0.00689 | -0.0625 | -2.6996
-2.5 | 0.038 | 0.00672 | -0.0631 | 5.6548
-2 | 0.0966 | 0.00668 | -0.0639 | 14.4611
-1.5 | 0.1547 | 0.00667 | -0.0646 | 23.1934
-1 | 0.2128 | 0.00679 | -0.0653 | 31.3402
-0.5 | 0.2714 | 0.00673 | -0.0662 | 40.3269
0 | 0.3302 | 0.00673 | -0.0672 | 49.0639
0.5 | 0.3887 | 0.00677 | -0.068 | 57.4151
1 | 0.4471 | 0.00678 | -0.0689 | 65.944
2 | 0.5637 | 0.00683 | -0.0707 | 82.5329
3 | 0.6795 | 0.00693 | -0.0724 | 98.0519
3.5 | 0.7365 | 0.00699 | -0.073 | 105.3648
4 | 0.793 | 0.00698 | -0.0736 | 113.6103
4.5 | 0.8484 | 0.00703 | -0.0739 | 120.6828
5 | 0.9013 | 0.00708 | -0.0737 | 127.3023
5.5 | 0.9529 | 0.00724 | -0.0733 | 131.616
6 | 1.0016 | 0.0075 | -0.0725 | 133.5467
6.5 | 1.0398 | 0.00809 | -0.0697 | 128.529
7 | 1.0324 | 0.00971 | -0.0588 | 106.3234
7.5 | 1.0247 | 0.01186 | -0.0495 | 86.3997
8 | 1.0203 | 0.01443 | -0.0421 | 70.7069
8.5 | 1.021 | 0.01713 | -0.0361 | 59.603
9 | 1.0262 | 0.01986 | -0.0311 | 51.6717
9.5 | 1.041 | 0.02222 | -0.0276 | 46.8497
10 | 1.0618 | 0.02434 | -0.0248 | 43.6237
10.5 | 1.0879 | 0.02622 | -0.0228 | 41.4912
11 | 1.1095 | 0.0285 | -0.0205 | 38.9298
11.5 | 1.1356 | 0.03054 | -0.0188 | 37.184
12 | 1.1561 | 0.0331 | -0.0169 | 34.9275
12.5 | 1.1749 | 0.03589 | -0.0151 | 32.7361
13 | 1.1977 | 0.03847 | -0.0138 | 31.1334
13.5 | 1.2187 | 0.04128 | -0.0125 | 29.5228
14 | 1.2338 | 0.04471 | -0.0112 | 27.5956
14.5 | 1.2451 | 0.04865 | -0.01 | 25.593
15 | 1.2629 | 0.05209 | -0.0092 | 24.2446
15.5 | 1.2798 | 0.05576 | -0.0088 | 22.9519
16 | 1.2957 | 0.05964 | -0.0085 | 21.7254
16.5 | 1.3082 | 0.06401 | -0.0085 | 20.4374
17 | 1.3078 | 0.06996 | -0.0085 | 18.6935
17.5 | 1.3176 | 0.07496 | -0.0091 | 17.5774
18 | 1.3297 | 0.0799 | -0.01 | 16.6421
18.5 | 1.3352 | 0.0858 | -0.0112 | 15.5618
19 | 1.34 | 0.09198 | -0.0129 | 14.5684
19.5 | 1.3424 | 0.09868 | -0.015 | 13.6036
20 | 1.3423 | 0.1059 | -0.0176 | 12.6752

## 43. Re 1M Mach 0.10 (1)
BIGFOIL.COM POLAR EXPORT
NACA65-417 a=0.6
NACA65-417 a=0.6 |  |  |  | Cl Max: | 1.495 | at alpha= | 13 | deg
JavaFoil+Calcfoil stall+Eppler ext transition |  |  |  | L/D Max: | 125.857 | at alpha= | 6 | deg
Re: | 1000000 |  |  | Cd Min: | 0.00625 | at alpha= | 1 | deg
Mach: | 0.1 |  |  | Cl=0 at alpha= | -2.8226 | deg
|  |  |  | @ Cl=0.1, Cd= | 0.0064184
|  |  |  | @ Cl=0.4, Cd= | 0.0067453
|  |  |  | @ Cl=0.6, Cd= | 0.0069198
alpha (deg) | Cl | Cd | Cm | Cl/Cd
-20 | -0.715 | 0.19117 | -0.013 | -3.738
-19.5 | -0.735 | 0.18154 | -0.013 | -4.049
-19 | -0.754 | 0.16872 | -0.013 | -4.467
-18.5 | -0.771 | 0.16008 | -0.013 | -4.815
-18 | -0.786 | 0.15123 | -0.013 | -5.198
-17.5 | -0.8 | 0.14263 | -0.014 | -5.612
-17 | -0.813 | 0.13569 | -0.014 | -5.991
-16.5 | -0.823 | 0.1299 | -0.015 | -6.334
-16 | -0.83 | 0.12279 | -0.015 | -6.76
-15.5 | -0.835 | 0.11645 | -0.015 | -7.167
-15 | -0.836 | 0.11066 | -0.016 | -7.554
-14.5 | -0.834 | 0.10369 | -0.017 | -8.045
-14 | -0.829 | 0.09744 | -0.017 | -8.503
-13.5 | -0.82 | 0.09191 | -0.018 | -8.918
-13 | -0.807 | 0.08619 | -0.018 | -9.366
-12.5 | -0.791 | 0.08178 | -0.019 | -9.669
-12 | -0.771 | 0.07637 | -0.02 | -10.097
-11.5 | -0.744 | 0.07219 | -0.021 | -10.306
-11 | -0.718 | 0.06589 | -0.024 | -10.9
-10.5 | -0.799 | 0.01888 | -0.041 | -42.337
-10 | -0.777 | 0.0155 | -0.043 | -50.157
-9.5 | -0.737 | 0.01453 | -0.044 | -50.737
-9 | -0.694 | 0.01371 | -0.045 | -50.61
-8.5 | -0.647 | 0.01302 | -0.046 | -49.719
-8 | -0.598 | 0.01244 | -0.047 | -48.081
-7.5 | -0.547 | 0.0119 | -0.048 | -45.967
-7 | -0.494 | 0.01142 | -0.049 | -43.248
-6.5 | -0.439 | 0.01 | -0.05 | -43.926
-6 | -0.384 | 0.01071 | -0.052 | -35.852
-5.5 | -0.325 | 0.01032 | -0.053 | -31.53
-5 | -0.266 | 0.00997 | -0.053 | -26.657
-4.5 | -0.206 | 0.0097 | -0.054 | -21.202
-4 | -0.145 | 0.00944 | -0.055 | -15.328
-3.5 | -0.083 | 0.00923 | -0.056 | -9.043
-3 | -0.022 | 0.00907 | -0.057 | -2.412
-2.5 | 0.04 | 0.00637 | -0.058 | 6.271
-2 | 0.102 | 0.00642 | -0.059 | 15.889
-1.5 | 0.164 | 0.00644 | -0.06 | 25.497
-1 | 0.226 | 0.00648 | -0.061 | 34.921
-0.5 | 0.288 | 0.00656 | -0.062 | 43.952
0 | 0.351 | 0.00669 | -0.063 | 52.409
0.5 | 0.413 | 0.00676 | -0.064 | 61.079
1 | 0.473 | 0.00625 | -0.065 | 75.668
1.5 | 0.533 | 0.00679 | -0.066 | 78.508
2 | 0.594 | 0.00691 | -0.067 | 85.997
2.5 | 0.655 | 0.00701 | -0.067 | 93.369
3 | 0.715 | 0.00718 | -0.068 | 99.559
3.5 | 0.775 | 0.00731 | -0.069 | 105.942
4 | 0.83 | 0.0075 | -0.07 | 110.755
4.5 | 0.888 | 0.00766 | -0.071 | 115.966
5 | 0.944 | 0.00784 | -0.072 | 120.501
5.5 | 1 | 0.00811 | -0.072 | 123.27
6 | 1.055 | 0.00838 | -0.073 | 125.857
6.5 | 1.093 | 0.01663 | -0.073 | 65.699
7 | 1.143 | 0.0174 | -0.074 | 65.675
7.5 | 1.191 | 0.01797 | -0.075 | 66.273
8 | 1.237 | 0.01873 | -0.075 | 66.027
8.5 | 1.28 | 0.0196 | -0.076 | 65.315
9 | 1.32 | 0.02053 | -0.077 | 64.293
9.5 | 1.358 | 0.02162 | -0.078 | 62.792
10 | 1.392 | 0.02274 | -0.078 | 61.205
10.5 | 1.423 | 0.02387 | -0.079 | 59.614
11 | 1.449 | 0.02515 | -0.08 | 57.609
11.5 | 1.468 | 0.0265 | -0.081 | 55.395
12 | 1.482 | 0.02808 | -0.081 | 52.769
12.5 | 1.491 | 0.02953 | -0.082 | 50.491
13 | 1.495 | 0.03129 | -0.082 | 47.771
13.5 | 1.493 | 0.0332 | -0.083 | 44.972
14 | 1.487 | 0.03515 | -0.084 | 42.297
14.5 | 1.473 | 0.03749 | -0.084 | 39.282
15 | 1.451 | 0.03997 | -0.085 | 36.289
15.5 | 1.421 | 0.04312 | -0.085 | 32.959
16 | 1.385 | 0.04769 | -0.085 | 29.046
16.5 | 1.181 | 0.12303 | -0.053 | 9.596
17 | 1.156 | 0.12721 | -0.056 | 9.085
17.5 | 1.119 | 0.13595 | -0.053 | 8.228
18 | 1.079 | 0.14733 | -0.049 | 7.325

## 44. Re 1M Mach 0.10 (2)
BIGFOIL.COM POLAR EXPORT
NACA65-417 a=0.6
NACA65-417 a=0.6 |  |  |  | Cl Max: | 1.33 | at alpha= | 19.5 | deg
XFOIL ncrit=9 |  |  |  | L/D Max: | 133.581 | at alpha= | 6 | deg
Re: | 1000000 |  |  | Cd Min: | 0.2123 | at alpha= | -20 | deg
Mach: | 0.1 |  |  | Cl=0 at alpha= | -2.8377 | deg
|  |  |  | @ Cl=0.1, Cd= | 0.00669
|  |  |  | @ Cl=0.4, Cd= | 0.0068085
|  |  |  | @ Cl=0.6, Cd= | 0.0068954
alpha (deg) | Cl | Cd | Cm | Cl/Cd
-20 | -0.5088 | 0.2123 | -0.0048 | -2.3966
-19.5 | -0.5013 | 0.20182 | -0.0107 | -2.4839
-19 | -0.4869 | 0.19426 | -0.0149 | -2.5064
-17.5 | -0.4437 | 0.17144 | -0.0293 | -2.5881
-17 | -0.4253 | 0.16647 | -0.0321 | -2.5548
-16.5 | -0.4085 | 0.16087 | -0.0355 | -2.5393
-15.5 | -0.7482 | 0.06235 | -0.0868 | -12
-15 | -0.7916 | 0.05159 | -0.0917 | -15.3441
-14.5 | -0.8196 | 0.04397 | -0.0934 | -18.64
-14 | -0.8335 | 0.0386 | -0.0931 | -21.5933
-13.5 | -0.8371 | 0.03475 | -0.0916 | -24.0892
-13 | -0.8351 | 0.03171 | -0.0891 | -26.3355
-12.5 | -0.8294 | 0.02891 | -0.0857 | -28.689
-12 | -0.8164 | 0.02472 | -0.0828 | -33.0259
-11.5 | -0.7914 | 0.02312 | -0.0799 | -34.2301
-11 | -0.7645 | 0.02173 | -0.0767 | -35.1818
-10.5 | -0.7316 | 0.02043 | -0.074 | -35.8101
-10 | -0.692 | 0.01899 | -0.0724 | -36.4402
-9.5 | -0.6503 | 0.01775 | -0.0709 | -36.6366
-9 | -0.6064 | 0.01677 | -0.0697 | -36.1598
-8.5 | -0.5635 | 0.0155 | -0.0683 | -36.3548
-8 | -0.5225 | 0.01422 | -0.0666 | -36.744
-7.5 | -0.4759 | 0.01345 | -0.0656 | -35.3829
-7 | -0.4272 | 0.01272 | -0.0649 | -33.5849
-6.5 | -0.3768 | 0.01211 | -0.0644 | -31.1148
-6 | -0.3274 | 0.01143 | -0.0638 | -28.6439
-5.5 | -0.2751 | 0.01085 | -0.0637 | -25.3548
-5 | -0.2209 | 0.01045 | -0.0638 | -21.1388
-4.5 | -0.1675 | 0.00998 | -0.0637 | -16.7836
-4 | -0.1131 | 0.00952 | -0.0639 | -11.8803
-3.5 | -0.0639 | 0.00845 | -0.0636 | -7.5621
-3 | -0.0184 | 0.00693 | -0.0629 | -2.6551
-2.5 | 0.0383 | 0.00674 | -0.0635 | 5.6825
-2 | 0.0972 | 0.00669 | -0.0643 | 14.5291
-1.5 | 0.1557 | 0.00669 | -0.065 | 23.2735
-1 | 0.2141 | 0.0068 | -0.0657 | 31.4853
-0.5 | 0.273 | 0.00675 | -0.0666 | 40.4444
0 | 0.3322 | 0.00675 | -0.0675 | 49.2148
0.5 | 0.3911 | 0.00681 | -0.0684 | 57.4302
1 | 0.4498 | 0.0068 | -0.0693 | 66.1471
1.5 | 0.5088 | 0.00684 | -0.0703 | 74.386
2 | 0.5671 | 0.00687 | -0.0711 | 82.5473
3 | 0.6836 | 0.00696 | -0.0727 | 98.2184
3.5 | 0.741 | 0.00704 | -0.0734 | 105.2557
4 | 0.7979 | 0.00702 | -0.0739 | 113.661
4.5 | 0.8535 | 0.00706 | -0.0742 | 120.8924
5 | 0.9065 | 0.00713 | -0.0739 | 127.1388
5.5 | 0.9585 | 0.00728 | -0.0736 | 131.6621
6 | 1.0072 | 0.00754 | -0.0726 | 133.5809
6.5 | 1.0431 | 0.0082 | -0.0693 | 127.2073
7 | 1.031 | 0.00985 | -0.0574 | 104.6701
7.5 | 1.0241 | 0.01214 | -0.0486 | 84.3575
8 | 1.0185 | 0.01481 | -0.0411 | 68.7711
8.5 | 1.0186 | 0.0176 | -0.0351 | 57.875
9 | 1.0238 | 0.02038 | -0.0302 | 50.2355
9.5 | 1.039 | 0.02278 | -0.0267 | 45.6102
10 | 1.0609 | 0.02487 | -0.024 | 42.6578
10.5 | 1.0864 | 0.02685 | -0.0219 | 40.4618
11 | 1.1082 | 0.02918 | -0.0197 | 37.9781
11.5 | 1.1337 | 0.03133 | -0.0179 | 36.1858
12 | 1.1528 | 0.03406 | -0.0159 | 33.8462
12.5 | 1.1731 | 0.03681 | -0.0142 | 31.8691
13 | 1.1957 | 0.03949 | -0.0128 | 30.2786
13.5 | 1.2158 | 0.04245 | -0.0116 | 28.6408
14 | 1.2278 | 0.04626 | -0.0102 | 26.5413
14.5 | 1.2418 | 0.05005 | -0.0091 | 24.8112
15 | 1.2586 | 0.05371 | -0.0084 | 23.4333
15.5 | 1.2745 | 0.05758 | -0.0079 | 22.1344
16 | 1.2899 | 0.06163 | -0.0078 | 20.9297
16.5 | 1.3002 | 0.06637 | -0.0078 | 19.5902
17 | 1.2967 | 0.07277 | -0.0078 | 17.8192
17.5 | 1.3109 | 0.07749 | -0.0086 | 16.917
18 | 1.3209 | 0.08284 | -0.0097 | 15.9452
18.5 | 1.3254 | 0.08902 | -0.0111 | 14.8888
19 | 1.3294 | 0.09548 | -0.013 | 13.9233
19.5 | 1.33 | 0.10265 | -0.0154 | 12.9566
20 | 1.3272 | 0.11043 | -0.0184 | 12.0185

## 45. Re 1M Mach 0.25 (1)
BIGFOIL.COM POLAR EXPORT
NACA65-417 a=0.6
NACA65-417 a=0.6 |  |  |  | Cl Max: | 1.447 | at alpha= | 11.5 | deg
JavaFoil+Calcfoil stall+Eppler ext transition |  |  |  | L/D Max: | 123.902 | at alpha= | 6 | deg
Re: | 1000000 |  |  | Cd Min: | 0.00649 | at alpha= | -2.5 | deg
Mach: | 0.25 |  |  | Cl=0 at alpha= | -2.8254 | deg
|  |  |  | @ Cl=0.1, Cd= | 0.0065084
|  |  |  | @ Cl=0.4, Cd= | 0.0067606
|  |  |  | @ Cl=0.6, Cd= | 0.0070411
alpha (deg) | Cl | Cd | Cm | Cl/Cd
-18 | -0.473 | 0.18955 | -0.014 | -2.497
-17.5 | -0.523 | 0.18086 | -0.014 | -2.893
-17 | -0.569 | 0.16557 | -0.015 | -3.438
-16.5 | -0.611 | 0.14669 | -0.015 | -4.164
-16 | -0.648 | 0.1358 | -0.014 | -4.769
-15.5 | -0.68 | 0.12614 | -0.015 | -5.392
-15 | -0.708 | 0.11791 | -0.015 | -6.001
-14.5 | -0.729 | 0.11073 | -0.016 | -6.585
-14 | -0.745 | 0.10496 | -0.016 | -7.098
-13.5 | -0.755 | 0.09658 | -0.017 | -7.815
-13 | -0.758 | 0.09061 | -0.018 | -8.37
-12.5 | -0.756 | 0.08573 | -0.019 | -8.823
-12 | -0.747 | 0.07965 | -0.019 | -9.378
-11.5 | -0.727 | 0.0753 | -0.02 | -9.656
-11 | -0.704 | 0.07042 | -0.021 | -10.002
-10.5 | -0.678 | 0.06594 | -0.022 | -10.276
-10 | -0.647 | 0.06219 | -0.023 | -10.405
-9.5 | -0.717 | 0.01863 | -0.043 | -38.457
-9 | -0.697 | 0.01456 | -0.046 | -47.859
-8.5 | -0.653 | 0.01372 | -0.047 | -47.627
-8 | -0.606 | 0.01296 | -0.048 | -46.779
-7.5 | -0.556 | 0.01235 | -0.049 | -45.006
-7 | -0.503 | 0.01177 | -0.05 | -42.743
-6.5 | -0.448 | 0.01126 | -0.052 | -39.759
-6 | -0.39 | 0.01111 | -0.053 | -35.152
-5.5 | -0.333 | 0.01059 | -0.054 | -31.501
-5 | -0.273 | 0.01023 | -0.055 | -26.654
-4.5 | -0.211 | 0.00998 | -0.056 | -21.144
-4 | -0.149 | 0.00963 | -0.057 | -15.435
-3.5 | -0.086 | 0.00944 | -0.058 | -9.078
-3 | -0.022 | 0.00923 | -0.059 | -2.434
-2.5 | 0.041 | 0.00649 | -0.06 | 6.329
-2 | 0.105 | 0.00651 | -0.061 | 16.087
-1.5 | 0.169 | 0.00653 | -0.062 | 25.875
-1 | 0.233 | 0.00662 | -0.063 | 35.126
-0.5 | 0.296 | 0.00666 | -0.064 | 44.476
0 | 0.36 | 0.00678 | -0.065 | 53.138
0.5 | 0.422 | 0.00675 | -0.066 | 62.532
1 | 0.484 | 0.00683 | -0.066 | 70.884
1.5 | 0.547 | 0.00693 | -0.067 | 78.856
2 | 0.609 | 0.00706 | -0.068 | 86.262
2.5 | 0.671 | 0.00719 | -0.069 | 93.372
3 | 0.733 | 0.00732 | -0.07 | 100.089
3.5 | 0.795 | 0.00752 | -0.071 | 105.689
4 | 0.851 | 0.00767 | -0.072 | 110.862
4.5 | 0.91 | 0.00786 | -0.073 | 115.775
5 | 0.967 | 0.00811 | -0.073 | 119.276
5.5 | 1.024 | 0.00839 | -0.074 | 122.034
6 | 1.079 | 0.00871 | -0.075 | 123.902
6.5 | 1.118 | 0.01742 | -0.075 | 64.158
7 | 1.168 | 0.01828 | -0.076 | 63.895
7.5 | 1.215 | 0.01892 | -0.076 | 64.223
8 | 1.26 | 0.01986 | -0.077 | 63.446
8.5 | 1.301 | 0.02085 | -0.078 | 62.406
9 | 1.338 | 0.0219 | -0.079 | 61.121
9.5 | 1.372 | 0.02316 | -0.08 | 59.225
10 | 1.4 | 0.02443 | -0.08 | 57.33
10.5 | 1.424 | 0.02572 | -0.081 | 55.374
11 | 1.441 | 0.02742 | -0.082 | 52.545
11.5 | 1.447 | 0.02904 | -0.082 | 49.839
12 | 1.446 | 0.03072 | -0.083 | 47.079
12.5 | 1.436 | 0.03278 | -0.084 | 43.824
13 | 1.418 | 0.03494 | -0.084 | 40.59
13.5 | 1.391 | 0.03746 | -0.085 | 37.135
14 | 1.351 | 0.04095 | -0.085 | 32.991
14.5 | 1.133 | 0.10432 | -0.052 | 10.863
15 | 1.075 | 0.11625 | -0.043 | 9.25
15.5 | 1.02 | 0.12259 | -0.044 | 8.323
16 | 0.958 | 0.13296 | -0.043 | 7.207
16.5 | 0.891 | 0.1447 | -0.042 | 6.154

## 46. Re 1M Mach 0.25 (2)
BIGFOIL.COM POLAR EXPORT
NACA65-417 a=0.6
NACA65-417 a=0.6 |  |  |  | Cl Max: | 1.2654 | at alpha= | 18 | deg
XFOIL ncrit=9 |  |  |  | L/D Max: | 131.705 | at alpha= | 6 | deg
Re: | 1000000 |  |  | Cd Min: | 0.17016 | at alpha= | -17 | deg
Mach: | 0.25 |  |  | Cl=0 at alpha= | -2.8575 | deg
|  |  |  | @ Cl=0.1, Cd= | 0.0067803
|  |  |  | @ Cl=0.4, Cd= | 0.0069366
|  |  |  | @ Cl=0.6, Cd= | 0.0070571
alpha (deg) | Cl | Cd | Cm | Cl/Cd
-17 | -0.4223 | 0.17016 | -0.0318 | -2.4818
-16.5 | -0.4022 | 0.16521 | -0.035 | -2.4345
-16 | -0.4057 | 0.15199 | -0.0419 | -2.6693
-15.5 | -0.3901 | 0.14616 | -0.0448 | -2.669
-15 | -0.3727 | 0.14034 | -0.0482 | -2.6557
-14 | -0.6052 | 0.06656 | -0.0882 | -9.0925
-13.5 | -0.6507 | 0.05421 | -0.0956 | -12.0033
-13 | -0.6874 | 0.04535 | -0.0987 | -15.1577
-12.5 | -0.7107 | 0.03897 | -0.0989 | -18.2371
-12 | -0.7456 | 0.03192 | -0.0965 | -23.3584
-11.5 | -0.7443 | 0.0283 | -0.0933 | -26.3004
-11 | -0.7305 | 0.02608 | -0.0897 | -28.01
-10.5 | -0.7119 | 0.02399 | -0.0856 | -29.6749
-10 | -0.6875 | 0.02183 | -0.0815 | -31.4934
-9.5 | -0.6516 | 0.01994 | -0.0789 | -32.678
-9 | -0.6097 | 0.01834 | -0.0769 | -33.2443
-8.5 | -0.5648 | 0.0171 | -0.0752 | -33.0292
-8 | -0.5243 | 0.0154 | -0.073 | -34.0455
-7.5 | -0.4796 | 0.01427 | -0.0712 | -33.609
-7 | -0.432 | 0.01338 | -0.0698 | -32.287
-6.5 | -0.3825 | 0.01264 | -0.0687 | -30.2611
-6 | -0.3303 | 0.01203 | -0.068 | -27.4564
-5.5 | -0.2803 | 0.01116 | -0.067 | -25.1165
-5 | -0.2255 | 0.01069 | -0.0667 | -21.0945
-4.5 | -0.1704 | 0.01021 | -0.0665 | -16.6895
-4 | -0.1141 | 0.00976 | -0.0666 | -11.6906
-3.5 | -0.0615 | 0.00895 | -0.0663 | -6.8715
-3 | -0.0159 | 0.00738 | -0.0654 | -2.1545
-2.5 | 0.0399 | 0.00682 | -0.0656 | 5.8504
-2 | 0.1005 | 0.00678 | -0.0663 | 14.823
-1 | 0.2213 | 0.00688 | -0.0677 | 32.1657
-0.5 | 0.2823 | 0.00686 | -0.0687 | 41.1516
0 | 0.3431 | 0.00689 | -0.0696 | 49.7968
0.5 | 0.4041 | 0.00694 | -0.0705 | 58.2277
1 | 0.4647 | 0.00693 | -0.0714 | 67.0563
1.5 | 0.5254 | 0.00697 | -0.0723 | 75.3802
2 | 0.5858 | 0.00705 | -0.0732 | 83.0922
2.5 | 0.646 | 0.00708 | -0.074 | 91.2429
3 | 0.7061 | 0.00714 | -0.0748 | 98.8936
4 | 0.8241 | 0.00724 | -0.0758 | 113.826
4.5 | 0.8815 | 0.00727 | -0.0759 | 121.2517
5 | 0.9353 | 0.00737 | -0.0753 | 126.9064
5.5 | 0.988 | 0.00753 | -0.0745 | 131.2085
6 | 1.0352 | 0.00786 | -0.0727 | 131.7048
6.5 | 1.058 | 0.0088 | -0.0666 | 120.2273
7 | 1.0261 | 0.01078 | -0.0514 | 95.1855
7.5 | 1.0172 | 0.01381 | -0.0434 | 73.6568
8 | 1.0086 | 0.01701 | -0.0361 | 59.2945
8.5 | 1.007 | 0.0202 | -0.0302 | 49.8515
9 | 1.0117 | 0.02329 | -0.0255 | 43.4392
9.5 | 1.0316 | 0.02568 | -0.0224 | 40.1713
10 | 1.055 | 0.028 | -0.0199 | 37.6786
10.5 | 1.0775 | 0.0305 | -0.0175 | 35.3279
11 | 1.1011 | 0.03303 | -0.0154 | 33.3364
11.5 | 1.1243 | 0.03571 | -0.0135 | 31.4842
12 | 1.1384 | 0.03922 | -0.0112 | 29.026
12.5 | 1.1609 | 0.0422 | -0.0097 | 27.5095
13 | 1.1807 | 0.04553 | -0.0083 | 25.9324
13.5 | 1.1961 | 0.04938 | -0.007 | 24.2224
14 | 1.203 | 0.05418 | -0.0056 | 22.2038
14.5 | 1.2206 | 0.05818 | -0.0049 | 20.9797
15 | 1.2339 | 0.06272 | -0.0044 | 19.6732
15.5 | 1.2462 | 0.0676 | -0.0042 | 18.4349
16 | 1.2549 | 0.07304 | -0.0045 | 17.181
16.5 | 1.2549 | 0.0796 | -0.0049 | 15.7651
17 | 1.2607 | 0.0859 | -0.006 | 14.6764
17.5 | 1.265 | 0.09269 | -0.0077 | 13.6476
18 | 1.2654 | 0.10027 | -0.0101 | 12.6199
18.5 | 1.2613 | 0.10868 | -0.0132 | 11.6056
19 | 1.2551 | 0.11774 | -0.0172 | 10.6599
19.5 | 1.2419 | 0.12808 | -0.0222 | 9.6963
20 | 1.2197 | 0.14027 | -0.0288 | 8.6954

## 47. Re 1M Mach 0.50 (1)
BIGFOIL.COM POLAR EXPORT
NACA65-417 a=0.6
NACA65-417 a=0.6 |  |  |  | Cl Max: | 1.313 | at alpha= | 8 | deg
JavaFoil+Calcfoil stall+Eppler ext transition |  |  |  | L/D Max: | 113.67 | at alpha= | 5.5 | deg
Re: | 1000000 |  |  | Cd Min: | 0.00685 | at alpha= | -2 | deg
Mach: | 0.5 |  |  | Cl=0 at alpha= | -2.8239 | deg
|  |  |  | @ Cl=0.1, Cd= | 0.0074055
|  |  |  | @ Cl=0.4, Cd= | 0.0072132
|  |  |  | @ Cl=0.6, Cd= | 0.0076061
alpha (deg) | Cl | Cd | Cm | Cl/Cd
-20 | -0.963 | 0.19499 | -0.017 | -4.938
-19.5 | -0.935 | 0.19408 | -0.018 | -4.82
-19 | -0.908 | 0.18482 | -0.018 | -4.914
-18.5 | -0.881 | 0.17925 | -0.019 | -4.915
-18 | -0.852 | 0.17651 | -0.019 | -4.826
-17.5 | -0.824 | 0.17382 | -0.019 | -4.738
-17 | -0.796 | 0.16553 | -0.019 | -4.81
-16.5 | -0.769 | 0.15833 | -0.02 | -4.855
-16 | -0.741 | 0.15414 | -0.02 | -4.808
-15.5 | -0.712 | 0.15107 | -0.02 | -4.714
-15 | -0.684 | 0.14557 | -0.02 | -4.698
-14.5 | -0.656 | 0.13648 | -0.02 | -4.809
-14 | -0.629 | 0.13639 | -0.021 | -4.609
-13.5 | -0.601 | 0.12772 | -0.021 | -4.704
-13 | -0.573 | 0.12724 | -0.021 | -4.5
-12.5 | -0.544 | 0.11794 | -0.021 | -4.612
-12 | -0.516 | 0.11211 | -0.021 | -4.603
-11.5 | -0.488 | 0.10755 | -0.022 | -4.539
-11 | -0.46 | 0.10344 | -0.022 | -4.449
-10.5 | -0.432 | 0.10059 | -0.022 | -4.298
-10 | -0.404 | 0.09439 | -0.021 | -4.277
-9.5 | -0.376 | 0.09011 | -0.022 | -4.169
-9 | -0.348 | 0.06312 | -0.023 | -5.513
-8.5 | -0.429 | 0.062 | -0.023 | -6.915
-8 | -0.474 | 0.05447 | -0.025 | -8.707
-7.5 | -0.461 | 0.04964 | -0.027 | -9.294
-7 | -0.434 | 0.0443 | -0.032 | -9.797
-6.5 | -0.474 | 0.01333 | -0.057 | -35.539
-6 | -0.42 | 0.01259 | -0.058 | -33.335
-5.5 | -0.36 | 0.01193 | -0.059 | -30.201
-5 | -0.297 | 0.01136 | -0.061 | -26.168
-4.5 | -0.232 | 0.01097 | -0.062 | -21.114
-4 | -0.164 | 0.01055 | -0.063 | -15.552
-3.5 | -0.095 | 0.00985 | -0.065 | -9.67
-3 | -0.025 | 0.01015 | -0.066 | -2.47
-2.5 | 0.046 | 0.00917 | -0.067 | 5
-2 | 0.117 | 0.00685 | -0.068 | 17.093
-1.5 | 0.189 | 0.00689 | -0.069 | 27.413
-1 | 0.26 | 0.00697 | -0.07 | 37.322
-0.5 | 0.331 | 0.00699 | -0.071 | 47.375
0 | 0.398 | 0.00721 | -0.072 | 55.149
0.5 | 0.467 | 0.00732 | -0.073 | 63.812
1 | 0.537 | 0.00746 | -0.074 | 71.918
1.5 | 0.606 | 0.00762 | -0.075 | 79.513
2 | 0.675 | 0.00782 | -0.076 | 86.318
2.5 | 0.744 | 0.00802 | -0.077 | 92.704
3 | 0.812 | 0.00821 | -0.078 | 98.888
3.5 | 0.88 | 0.00847 | -0.078 | 103.968
4 | 0.941 | 0.00873 | -0.079 | 107.683
4.5 | 1.004 | 0.00907 | -0.08 | 110.712
5 | 1.066 | 0.00949 | -0.081 | 112.362
5.5 | 1.125 | 0.0099 | -0.082 | 113.67
6 | 1.168 | 0.02036 | -0.082 | 57.343
6.5 | 1.218 | 0.02157 | -0.083 | 56.488
7 | 1.261 | 0.02287 | -0.084 | 55.16
7.5 | 1.294 | 0.02442 | -0.085 | 53.002
8 | 1.313 | 0.02608 | -0.085 | 50.334
8.5 | 1.306 | 0.02792 | -0.086 | 46.79
9 | 1.25 | 0.03059 | -0.087 | 40.867
9.5 | 0.686 | 0.06756 | -0.039 | 10.157
10 | 0.712 | 0.08811 | -0.035 | 8.085
10.5 | 0.74 | 0.10115 | -0.038 | 7.316
11 | 0.767 | 0.10066 | -0.039 | 7.621
11.5 | 0.794 | 0.10739 | -0.039 | 7.393
12 | 0.822 | 0.10972 | -0.044 | 7.495
12.5 | 0.849 | 0.11702 | -0.044 | 7.257
13 | 0.876 | 0.1217 | -0.045 | 7.198

## 48. Re 1M Mach 0.50 (2)
BIGFOIL.COM POLAR EXPORT
NACA65-417 a=0.6
NACA65-417 a=0.6 |  |  |  | Cl Max: | 1.1127 | at alpha= | 13.5 | deg
XFOIL ncrit=9 |  |  |  | L/D Max: | 121.995 | at alpha= | 5 | deg
Re: | 1000000 |  |  | Cd Min: | 0.23589 | at alpha= | -20 | deg
Mach: | 0.5 |  |  | Cl=0 at alpha= | -3.0385 | deg
|  |  |  | @ Cl=0.1, Cd= | 0.0073327
|  |  |  | @ Cl=0.4, Cd= | 0.0075367
|  |  |  | @ Cl=0.6, Cd= | 0.0077341
alpha (deg) | Cl | Cd | Cm | Cl/Cd
-20 | -0.5303 | 0.23589 | -0.003 | -2.2481
-19.5 | -0.5104 | 0.2282 | -0.0077 | -2.2366
-19 | -0.493 | 0.21928 | -0.0128 | -2.2483
-18 | -0.4491 | 0.2048 | -0.0213 | -2.1929
-17.5 | -0.428 | 0.19732 | -0.0259 | -2.1691
-17 | -0.4174 | 0.18643 | -0.0323 | -2.2389
-16.5 | -0.3907 | 0.18062 | -0.0354 | -2.1631
-16 | -0.3761 | 0.17161 | -0.0412 | -2.1916
-15.5 | -0.3627 | 0.16219 | -0.0463 | -2.2363
-15 | -0.3367 | 0.15643 | -0.0494 | -2.1524
-14.5 | -0.3269 | 0.14687 | -0.0557 | -2.2258
-14 | -0.3153 | 0.13732 | -0.0611 | -2.2961
-13.5 | -0.2972 | 0.13037 | -0.0644 | -2.2797
-13 | -0.2794 | 0.12349 | -0.0681 | -2.2625
-12.5 | -0.2804 | 0.11179 | -0.0743 | -2.5083
-12 | -0.2785 | 0.102 | -0.0797 | -2.7304
-11.5 | -0.2837 | 0.09128 | -0.0857 | -3.108
-11 | -0.3053 | 0.07781 | -0.0936 | -3.9237
-10.5 | -0.3525 | 0.05939 | -0.1061 | -5.9353
-10 | -0.3907 | 0.04787 | -0.1137 | -8.1617
-9.5 | -0.4248 | 0.03916 | -0.1168 | -10.8478
-9 | -0.4521 | 0.03231 | -0.1162 | -13.9926
-8.5 | -0.4684 | 0.02694 | -0.1128 | -17.3868
-8 | -0.4696 | 0.02284 | -0.1075 | -20.5604
-7.5 | -0.4501 | 0.02009 | -0.1021 | -22.4042
-7 | -0.4154 | 0.01768 | -0.0974 | -23.4955
-6.5 | -0.3722 | 0.01586 | -0.0933 | -23.4678
-6 | -0.3272 | 0.01444 | -0.0894 | -22.6593
-5.5 | -0.279 | 0.01329 | -0.0861 | -20.9932
-5 | -0.2314 | 0.01214 | -0.0828 | -19.061
-4.5 | -0.1752 | 0.01144 | -0.0808 | -15.3147
-4 | -0.1159 | 0.01077 | -0.0795 | -10.7614
-3.5 | -0.0539 | 0.01025 | -0.0787 | -5.2585
-3 | 0.0045 | 0.00953 | -0.0776 | 0.47219
-2.5 | 0.0485 | 0.00752 | -0.0754 | 6.4495
-2 | 0.1145 | 0.00728 | -0.0756 | 15.728
-1.5 | 0.1838 | 0.00735 | -0.0762 | 25.0068
-1 | 0.2522 | 0.00749 | -0.0767 | 33.6716
-0.5 | 0.3213 | 0.00747 | -0.0775 | 43.012
0 | 0.3908 | 0.00753 | -0.0785 | 51.8991
0.5 | 0.4595 | 0.00758 | -0.0794 | 60.6201
1 | 0.5282 | 0.00763 | -0.0802 | 69.2267
1.5 | 0.5972 | 0.00773 | -0.081 | 77.2574
2 | 0.6653 | 0.00783 | -0.0817 | 84.9681
2.5 | 0.7332 | 0.00795 | -0.0822 | 92.2264
3 | 0.8012 | 0.00805 | -0.0826 | 99.528
3.5 | 0.8682 | 0.00822 | -0.0826 | 105.6204
4 | 0.9334 | 0.0083 | -0.0821 | 112.4578
4.5 | 0.9946 | 0.00841 | -0.0806 | 118.264
5 | 1.0455 | 0.00857 | -0.0771 | 121.9953
5.5 | 1.079 | 0.00892 | -0.0705 | 120.9641
6 | 1.0934 | 0.00995 | -0.0614 | 109.8894
6.5 | 1.0683 | 0.01275 | -0.0484 | 83.7882
7 | 1.023 | 0.01702 | -0.0349 | 60.1058
7.5 | 0.9988 | 0.02231 | -0.0281 | 44.7692
8 | 0.9789 | 0.02724 | -0.0211 | 35.9361
9.5 | 1.0081 | 0.03905 | -0.0096 | 25.8156
10 | 1.0319 | 0.04259 | -0.0071 | 24.2287
10.5 | 1.0473 | 0.04695 | -0.0046 | 22.3067
11 | 1.0653 | 0.05136 | -0.0025 | 20.7418
11.5 | 1.0796 | 0.05628 | -0.0007 | 19.1827
12 | 1.0896 | 0.06179 | 0.0008 | 17.6339
12.5 | 1.1006 | 0.06747 | 0.0021 | 16.3124
13 | 1.1095 | 0.07363 | 0.003 | 15.0686
13.5 | 1.1127 | 0.08087 | 0.0029 | 13.7591
14 | 1.1067 | 0.08966 | 0.0012 | 12.3433
14.5 | 1.0913 | 0.10025 | -0.0023 | 10.8858
15 | 1.0666 | 0.11282 | -0.0081 | 9.454
15.5 | 1.0389 | 0.12685 | -0.0158 | 8.19
16 | 1.0102 | 0.14203 | -0.0254 | 7.1126
16.5 | 0.9817 | 0.15847 | -0.0362 | 6.1949
17 | 0.9498 | 0.17704 | -0.0482 | 5.3649
17.5 | 0.9418 | 0.19131 | -0.0569 | 4.9229
18 | 0.9418 | 0.20399 | -0.0646 | 4.6169
18.5 | 0.9347 | 0.22074 | -0.0739 | 4.2344

## 49. Re 2M Mach 0.00 (1)
BIGFOIL.COM POLAR EXPORT
NACA65-417 a=0.6
NACA65-417 a=0.6 |  |  |  | Cl Max: | 1.512 | at alpha= | 13.5 | deg
JavaFoil+Calcfoil stall+Eppler ext transition |  |  |  | L/D Max: | 146.392 | at alpha= | 6 | deg
Re: | 2000000 |  |  | Cd Min: | 0.00555 | at alpha= | -2.5 | deg
Mach: | 0 |  |  | Cl=0 at alpha= | -2.8226 | deg
|  |  |  | @ Cl=0.1, Cd= | 0.0055697
|  |  |  | @ Cl=0.4, Cd= | 0.005754
|  |  |  | @ Cl=0.6, Cd= | 0.0060372
alpha (deg) | Cl | Cd | Cm | Cl/Cd
-18 | -0.823 | 0.13826 | -0.015 | -5.951
-17.5 | -0.834 | 0.13169 | -0.015 | -6.335
-17 | -0.843 | 0.12505 | -0.016 | -6.743
-16.5 | -0.85 | 0.11867 | -0.017 | -7.165
-16 | -0.854 | 0.11199 | -0.017 | -7.629
-15.5 | -0.855 | 0.10786 | -0.017 | -7.929
-15 | -0.855 | 0.10133 | -0.018 | -8.436
-14.5 | -0.852 | 0.09479 | -0.02 | -8.99
-14 | -0.849 | 0.08631 | -0.022 | -9.838
-13.5 | -0.867 | 0.06373 | -0.028 | -13.609
-13 | -0.946 | 0.02348 | -0.036 | -40.311
-12.5 | -0.935 | 0.02035 | -0.037 | -45.955
-12 | -0.922 | 0.01715 | -0.039 | -53.782
-11.5 | -0.893 | 0.01581 | -0.04 | -56.488
-11 | -0.861 | 0.01471 | -0.041 | -58.516
-10.5 | -0.824 | 0.01379 | -0.042 | -59.748
-10 | -0.785 | 0.01299 | -0.043 | -60.429
-9.5 | -0.742 | 0.01234 | -0.044 | -60.14
-9 | -0.697 | 0.01173 | -0.045 | -59.45
-8.5 | -0.65 | 0.01119 | -0.046 | -58.062
-8 | -0.6 | 0.01067 | -0.047 | -56.251
-7.5 | -0.549 | 0.00935 | -0.048 | -58.715
-7 | -0.496 | 0.01006 | -0.049 | -49.341
-6.5 | -0.44 | 0.00957 | -0.05 | -45.959
-6 | -0.382 | 0.00931 | -0.051 | -41.093
-5.5 | -0.324 | 0.00902 | -0.052 | -35.924
-5 | -0.265 | 0.00872 | -0.053 | -30.34
-4.5 | -0.205 | 0.00853 | -0.054 | -23.987
-4 | -0.144 | 0.0083 | -0.055 | -17.353
-3.5 | -0.083 | 0.00811 | -0.056 | -10.24
-3 | -0.022 | 0.00796 | -0.057 | -2.735
-2.5 | 0.04 | 0.00555 | -0.058 | 7.171
-2 | 0.101 | 0.00557 | -0.059 | 18.198
-1.5 | 0.163 | 0.00558 | -0.06 | 29.277
-1 | 0.225 | 0.00563 | -0.061 | 40.006
-0.5 | 0.287 | 0.00566 | -0.062 | 50.715
0 | 0.349 | 0.00568 | -0.063 | 61.439
0.5 | 0.411 | 0.00577 | -0.064 | 71.212
1 | 0.472 | 0.00586 | -0.065 | 80.537
1.5 | 0.534 | 0.00594 | -0.066 | 89.851
2 | 0.596 | 0.00603 | -0.067 | 98.704
2.5 | 0.657 | 0.00614 | -0.068 | 107.061
3 | 0.716 | 0.00561 | -0.068 | 127.662
3.5 | 0.776 | 0.00624 | -0.069 | 124.36
4 | 0.831 | 0.00641 | -0.07 | 129.643
4.5 | 0.889 | 0.00656 | -0.071 | 135.537
5 | 0.945 | 0.00672 | -0.072 | 140.662
5.5 | 1.001 | 0.00695 | -0.073 | 144.07
6 | 1.056 | 0.00721 | -0.073 | 146.392
6.5 | 1.093 | 0.01439 | -0.073 | 75.933
7 | 1.143 | 0.0152 | -0.074 | 75.166
7.5 | 1.191 | 0.01589 | -0.075 | 74.959
8 | 1.237 | 0.01657 | -0.075 | 74.658
8.5 | 1.281 | 0.0173 | -0.076 | 74.017
9 | 1.322 | 0.01789 | -0.077 | 73.884
9.5 | 1.36 | 0.01879 | -0.078 | 72.38
10 | 1.395 | 0.01972 | -0.078 | 70.747
10.5 | 1.427 | 0.02068 | -0.079 | 69.003
11 | 1.455 | 0.02175 | -0.08 | 66.886
11.5 | 1.475 | 0.0229 | -0.081 | 64.414
12 | 1.491 | 0.02421 | -0.081 | 61.61
12.5 | 1.503 | 0.02552 | -0.082 | 58.899
13 | 1.51 | 0.02694 | -0.083 | 56.043
13.5 | 1.512 | 0.02836 | -0.083 | 53.313
14 | 1.509 | 0.03009 | -0.084 | 50.14
14.5 | 1.499 | 0.03187 | -0.084 | 47.052
15 | 1.482 | 0.03386 | -0.085 | 43.788
15.5 | 1.461 | 0.03574 | -0.086 | 40.883
16 | 1.434 | 0.03842 | -0.086 | 37.334
16.5 | 1.404 | 0.04123 | -0.086 | 34.049
17 | 1.37 | 0.04426 | -0.087 | 30.964
17.5 | 1.335 | 0.04709 | -0.087 | 28.354
18 | 1.293 | 0.05207 | -0.087 | 24.841
18.5 | 1.245 | 0.06011 | -0.086 | 20.705

## 50. Re 2M Mach 0.00 (2)
BIGFOIL.COM POLAR EXPORT
NACA65-417 a=0.6
NACA65-417 a=0.6 |  |  |  | Cl Max: | 1.4861 | at alpha= | 19.5 | deg
XFOIL ncrit=9 |  |  |  | L/D Max: | 147.401 | at alpha= | 4.5 | deg
Re: | 2000000 |  |  | Cd Min: | 0.08938 | at alpha= | -20 | deg
Mach: | 0 |  |  | Cl=0 at alpha= | -2.9204 | deg
|  |  |  | @ Cl=0.1, Cd= | 0.0053666
|  |  |  | @ Cl=0.4, Cd= | 0.0052846
|  |  |  | @ Cl=0.6, Cd= | 0.0054165
alpha (deg) | Cl | Cd | Cm | Cl/Cd
-20 | -1.0078 | 0.08938 | -0.0616 | -11.2755
-19.5 | -1.0488 | 0.07481 | -0.0706 | -14.0195
-19 | -1.0958 | 0.061 | -0.0784 | -17.9639
-18.5 | -1.1069 | 0.0509 | -0.0868 | -21.7466
-18 | -1.1117 | 0.04556 | -0.0878 | -24.4008
-17.5 | -1.1168 | 0.04031 | -0.0884 | -27.7053
-17 | -1.1019 | 0.03713 | -0.0887 | -29.6768
-16.5 | -1.0843 | 0.03433 | -0.0888 | -31.5846
-15.5 | -1.0513 | 0.02892 | -0.0877 | -36.352
-15 | -1.0278 | 0.02694 | -0.0868 | -38.1514
-14.5 | -1.0064 | 0.02493 | -0.0855 | -40.369
-14 | -0.985 | 0.023 | -0.0837 | -42.8261
-13.5 | -0.949 | 0.02227 | -0.0827 | -42.6134
-13 | -0.9302 | 0.0203 | -0.0799 | -45.8227
-12.5 | -0.9185 | 0.01808 | -0.0756 | -50.802
-12 | -0.8945 | 0.01685 | -0.072 | -53.0861
-11.5 | -0.8665 | 0.01603 | -0.0683 | -54.0549
-11 | -0.8291 | 0.0152 | -0.0662 | -54.5461
-10.5 | -0.7868 | 0.01448 | -0.0648 | -54.337
-10 | -0.7426 | 0.01376 | -0.0636 | -53.968
-9.5 | -0.6961 | 0.01309 | -0.0627 | -53.178
-9 | -0.6475 | 0.01253 | -0.0621 | -51.676
-8.5 | -0.5986 | 0.01194 | -0.0616 | -50.134
-8 | -0.5522 | 0.01102 | -0.0606 | -50.1089
-7.5 | -0.5004 | 0.01052 | -0.0605 | -47.5665
-7 | -0.4475 | 0.01012 | -0.0605 | -44.2194
-6.5 | -0.3931 | 0.00973 | -0.0608 | -40.4008
-6 | -0.3386 | 0.00935 | -0.061 | -36.2139
-5.5 | -0.2845 | 0.00894 | -0.0612 | -31.8233
-5 | -0.2285 | 0.00866 | -0.0616 | -26.3857
-4.5 | -0.1725 | 0.00833 | -0.0621 | -20.7083
-4 | -0.1162 | 0.00806 | -0.0626 | -14.4169
-3.5 | -0.0611 | 0.00767 | -0.063 | -7.9661
-3 | -0.0081 | 0.0069 | -0.0633 | -1.1739
-2.5 | 0.0428 | 0.00584 | -0.0634 | 7.3288
-2 | 0.0978 | 0.00537 | -0.0639 | 18.2123
-1.5 | 0.1568 | 0.00528 | -0.0648 | 29.697
-1 | 0.2159 | 0.00524 | -0.0658 | 41.2023
-0.5 | 0.2745 | 0.00526 | -0.0667 | 52.1863
0 | 0.3339 | 0.00528 | -0.0677 | 63.2386
0.5 | 0.3932 | 0.00528 | -0.0687 | 74.4697
1 | 0.4518 | 0.00532 | -0.0697 | 84.9248
1.5 | 0.5108 | 0.00537 | -0.0707 | 95.121
2 | 0.5698 | 0.00538 | -0.0717 | 105.9108
2.5 | 0.6277 | 0.00545 | -0.0725 | 115.1743
3 | 0.6864 | 0.00549 | -0.0734 | 125.0273
3.5 | 0.7435 | 0.00558 | -0.0741 | 133.2437
4 | 0.8008 | 0.00566 | -0.0749 | 141.4841
4.5 | 0.8564 | 0.00581 | -0.0753 | 147.401
5.5 | 0.9577 | 0.00657 | -0.0746 | 145.7686
6 | 0.9821 | 0.00803 | -0.0697 | 122.3039
6.5 | 0.9954 | 0.00938 | -0.0628 | 106.1194
7 | 0.991 | 0.01077 | -0.0528 | 92.0149
7.5 | 0.9937 | 0.01241 | -0.0451 | 80.0725
8 | 0.9984 | 0.01403 | -0.0379 | 71.1618
8.5 | 1.0293 | 0.01602 | -0.0369 | 64.2509
9 | 1.0534 | 0.01764 | -0.0339 | 59.7166
9.5 | 1.0815 | 0.01913 | -0.0314 | 56.5342
10 | 1.1097 | 0.02066 | -0.0292 | 53.7125
10.5 | 1.1377 | 0.02227 | -0.027 | 51.0867
11 | 1.1661 | 0.02391 | -0.0251 | 48.7704
11.5 | 1.1897 | 0.02593 | -0.0228 | 45.8812
12 | 1.2177 | 0.02775 | -0.0212 | 43.8811
12.5 | 1.245 | 0.02968 | -0.0197 | 41.9474
13 | 1.2704 | 0.03182 | -0.0181 | 39.9246
13.5 | 1.2903 | 0.03445 | -0.0164 | 37.4543
14 | 1.3131 | 0.03694 | -0.015 | 35.5468
14.5 | 1.3385 | 0.0393 | -0.014 | 34.0585
15 | 1.36 | 0.04205 | -0.0129 | 32.3424
15.5 | 1.3821 | 0.04483 | -0.0121 | 30.8298
16 | 1.3973 | 0.04835 | -0.0111 | 28.8997
16.5 | 1.4042 | 0.0528 | -0.0101 | 26.5947
17 | 1.4238 | 0.05613 | -0.0099 | 25.3661
17.5 | 1.4437 | 0.05951 | -0.0098 | 24.2598
18 | 1.458 | 0.06356 | -0.0099 | 22.939
18.5 | 1.4705 | 0.06796 | -0.0101 | 21.6377
19 | 1.48 | 0.07285 | -0.0107 | 20.3157
19.5 | 1.4861 | 0.07826 | -0.0115 | 18.9893
20 | 1.4752 | 0.08622 | -0.0131 | 17.1097

## 51. Re 2M Mach 0.10 (1)
BIGFOIL.COM POLAR EXPORT
NACA65-417 a=0.6
NACA65-417 a=0.6 |  |  |  | Cl Max: | 1.501 | at alpha= | 13 | deg
JavaFoil+Calcfoil stall+Eppler ext transition |  |  |  | L/D Max: | 145.812 | at alpha= | 6 | deg
Re: | 2000000 |  |  | Cd Min: | 0.00554 | at alpha= | -2.5 | deg
Mach: | 0.1 |  |  | Cl=0 at alpha= | -2.8226 | deg
|  |  |  | @ Cl=0.1, Cd= | 0.0055497
|  |  |  | @ Cl=0.4, Cd= | 0.0057553
|  |  |  | @ Cl=0.6, Cd= | 0.0060321
alpha (deg) | Cl | Cd | Cm | Cl/Cd
-18 | -0.788 | 0.14224 | -0.014 | -5.538
-17.5 | -0.803 | 0.13444 | -0.015 | -5.97
-17 | -0.815 | 0.12744 | -0.016 | -6.397
-16.5 | -0.825 | 0.1203 | -0.016 | -6.861
-16 | -0.833 | 0.11422 | -0.017 | -7.293
-15.5 | -0.838 | 0.10891 | -0.017 | -7.692
-15 | -0.839 | 0.10307 | -0.018 | -8.14
-14.5 | -0.838 | 0.09664 | -0.019 | -8.676
-14 | -0.835 | 0.08954 | -0.021 | -9.331
-13.5 | -0.833 | 0.08044 | -0.023 | -10.353
-13 | -0.922 | 0.02874 | -0.035 | -32.086
-12.5 | -0.918 | 0.02349 | -0.036 | -39.056
-12 | -0.917 | 0.0177 | -0.039 | -51.809
-11.5 | -0.89 | 0.01618 | -0.04 | -55.025
-11 | -0.859 | 0.01495 | -0.041 | -57.452
-10.5 | -0.824 | 0.01394 | -0.042 | -59.101
-10 | -0.785 | 0.01314 | -0.043 | -59.749
-9.5 | -0.743 | 0.01248 | -0.044 | -59.542
-9 | -0.699 | 0.01183 | -0.045 | -59.055
-8.5 | -0.651 | 0.01127 | -0.046 | -57.791
-8 | -0.602 | 0.0108 | -0.047 | -55.711
-7.5 | -0.55 | 0.00942 | -0.048 | -58.399
-7 | -0.498 | 0.01013 | -0.05 | -49.168
-6.5 | -0.442 | 0.00965 | -0.051 | -45.773
-6 | -0.384 | 0.00929 | -0.052 | -41.339
-5.5 | -0.325 | 0.009 | -0.053 | -36.156
-5 | -0.266 | 0.00878 | -0.053 | -30.291
-4.5 | -0.206 | 0.00858 | -0.054 | -23.97
-4 | -0.145 | 0.00838 | -0.055 | -17.268
-3.5 | -0.083 | 0.00819 | -0.056 | -10.195
-3 | -0.022 | 0.008 | -0.057 | -2.733
-2.5 | 0.04 | 0.00554 | -0.058 | 7.219
-2 | 0.102 | 0.00555 | -0.059 | 18.355
-1.5 | 0.164 | 0.00558 | -0.06 | 29.457
-1 | 0.226 | 0.00561 | -0.061 | 40.353
-0.5 | 0.288 | 0.00565 | -0.062 | 51.069
0 | 0.351 | 0.0057 | -0.063 | 61.476
0.5 | 0.413 | 0.00577 | -0.064 | 71.456
1 | 0.475 | 0.00585 | -0.065 | 81.183
1.5 | 0.537 | 0.00596 | -0.066 | 90.082
2 | 0.599 | 0.00603 | -0.067 | 99.237
2.5 | 0.66 | 0.00616 | -0.068 | 107.275
3 | 0.719 | 0.00562 | -0.069 | 128.054
3.5 | 0.779 | 0.00626 | -0.07 | 124.562
4 | 0.835 | 0.00644 | -0.07 | 129.711
4.5 | 0.893 | 0.00658 | -0.071 | 135.574
5 | 0.95 | 0.00677 | -0.072 | 140.337
5.5 | 1.006 | 0.00698 | -0.073 | 144.119
6 | 1.06 | 0.00727 | -0.074 | 145.812
6.5 | 1.097 | 0.01468 | -0.073 | 74.74
7 | 1.147 | 0.01535 | -0.074 | 74.727
7.5 | 1.196 | 0.01606 | -0.075 | 74.466
8 | 1.242 | 0.01676 | -0.076 | 74.101
8.5 | 1.285 | 0.01751 | -0.076 | 73.41
9 | 1.326 | 0.01808 | -0.077 | 73.327
9.5 | 1.363 | 0.019 | -0.078 | 71.742
10 | 1.398 | 0.01996 | -0.079 | 70.031
10.5 | 1.428 | 0.02094 | -0.079 | 68.228
11 | 1.455 | 0.02204 | -0.08 | 66.005
11.5 | 1.474 | 0.02324 | -0.081 | 63.435
12 | 1.488 | 0.02458 | -0.082 | 60.535
12.5 | 1.497 | 0.02585 | -0.082 | 57.918
13 | 1.501 | 0.02736 | -0.083 | 54.871
13.5 | 1.5 | 0.02903 | -0.084 | 51.671
14 | 1.494 | 0.0307 | -0.084 | 48.665
14.5 | 1.48 | 0.03254 | -0.085 | 45.491
15 | 1.459 | 0.03462 | -0.085 | 42.141
15.5 | 1.432 | 0.03693 | -0.086 | 38.783
16 | 1.401 | 0.03977 | -0.086 | 35.214
16.5 | 1.365 | 0.04264 | -0.087 | 32.004
17 | 1.325 | 0.04617 | -0.087 | 28.709
17.5 | 1.285 | 0.049 | -0.087 | 26.226
18 | 1.234 | 0.05587 | -0.087 | 22.094

## 52. Re 2M Mach 0.10 (2)
BIGFOIL.COM POLAR EXPORT
NACA65-417 a=0.6
NACA65-417 a=0.6 |  |  |  | Cl Max: | 1.4698 | at alpha= | 19 | deg
XFOIL ncrit=9 |  |  |  | L/D Max: | 149.787 | at alpha= | 5 | deg
Re: | 2000000 |  |  | Cd Min: | 0.11386 | at alpha= | -20 | deg
Mach: | 0.1 |  |  | Cl=0 at alpha= | -2.9247 | deg
|  |  |  | @ Cl=0.1, Cd= | 0.0053875
|  |  |  | @ Cl=0.4, Cd= | 0.0053029
|  |  |  | @ Cl=0.6, Cd= | 0.0054305
alpha (deg) | Cl | Cd | Cm | Cl/Cd
-20 | -0.8861 | 0.11386 | -0.048 | -7.7824
-19.5 | -0.9627 | 0.0913 | -0.0621 | -10.5444
-18.5 | -1.0585 | 0.05859 | -0.0853 | -18.0662
-18 | -1.0762 | 0.05098 | -0.0879 | -21.1102
-17.5 | -1.0887 | 0.04441 | -0.0896 | -24.5147
-17 | -1.0784 | 0.04047 | -0.0904 | -26.6469
-16.5 | -1.0633 | 0.03722 | -0.0908 | -28.568
-16 | -1.0518 | 0.03385 | -0.0906 | -31.0724
-15.5 | -1.0364 | 0.03093 | -0.0901 | -33.5079
-15 | -1.0145 | 0.02869 | -0.0894 | -35.3608
-14.5 | -0.9963 | 0.02631 | -0.0881 | -37.8677
-14 | -0.977 | 0.02411 | -0.0864 | -40.5226
-13.5 | -0.9424 | 0.02319 | -0.0853 | -40.6382
-13 | -0.916 | 0.02174 | -0.0833 | -42.1343
-12.5 | -0.9094 | 0.01892 | -0.0789 | -48.0655
-12 | -0.8885 | 0.01738 | -0.0751 | -51.122
-11.5 | -0.8612 | 0.01639 | -0.0714 | -52.5442
-11 | -0.8287 | 0.01554 | -0.0683 | -53.3269
-10.5 | -0.7875 | 0.01477 | -0.0666 | -53.3175
-10 | -0.744 | 0.014 | -0.0651 | -53.1429
-9.5 | -0.6982 | 0.01328 | -0.064 | -52.5753
-9 | -0.6499 | 0.01269 | -0.0633 | -51.2136
-8.5 | -0.5992 | 0.01219 | -0.0628 | -49.155
-8 | -0.5544 | 0.01114 | -0.0616 | -49.7666
-7.5 | -0.5028 | 0.01061 | -0.0613 | -47.3893
-7 | -0.4496 | 0.01018 | -0.0612 | -44.165
-6.5 | -0.3951 | 0.00978 | -0.0614 | -40.3988
-6 | -0.3398 | 0.00944 | -0.0616 | -35.9958
-5.5 | -0.2859 | 0.00898 | -0.0617 | -31.8374
-5 | -0.2296 | 0.00869 | -0.0621 | -26.4212
-4.5 | -0.1733 | 0.00836 | -0.0626 | -20.7297
-4 | -0.1166 | 0.00809 | -0.0631 | -14.4129
-3.5 | -0.0611 | 0.0077 | -0.0635 | -7.9351
-3 | -0.0077 | 0.00694 | -0.0637 | -1.1095
-2.5 | 0.0434 | 0.00589 | -0.0638 | 7.3684
-2 | 0.0985 | 0.00539 | -0.0642 | 18.2746
-1.5 | 0.1579 | 0.00529 | -0.0652 | 29.8488
-1 | 0.2173 | 0.00526 | -0.0662 | 41.3118
-0.5 | 0.2762 | 0.00529 | -0.067 | 52.2117
0 | 0.336 | 0.00529 | -0.0681 | 63.5161
0.5 | 0.3957 | 0.0053 | -0.0691 | 74.6604
1 | 0.4545 | 0.00534 | -0.07 | 85.1124
1.5 | 0.514 | 0.00538 | -0.0711 | 95.539
2 | 0.5733 | 0.0054 | -0.0721 | 106.1667
3.5 | 0.7482 | 0.0056 | -0.0745 | 133.6071
4 | 0.8057 | 0.00569 | -0.0752 | 141.5993
4.5 | 0.8617 | 0.00584 | -0.0757 | 147.5514
5 | 0.9152 | 0.00611 | -0.0757 | 149.7872
5.5 | 0.9628 | 0.00663 | -0.0747 | 145.2187
6 | 0.9854 | 0.00813 | -0.0694 | 121.2054
6.5 | 0.9946 | 0.00945 | -0.0616 | 105.2487
7 | 0.9902 | 0.01095 | -0.0518 | 90.4292
7.5 | 0.9927 | 0.01266 | -0.0441 | 78.4123
8 | 0.9968 | 0.01435 | -0.0369 | 69.4634
8.5 | 1.0282 | 0.0164 | -0.0361 | 62.6951
9 | 1.0526 | 0.01806 | -0.033 | 58.2835
9.5 | 1.0809 | 0.01958 | -0.0306 | 55.2043
10 | 1.1086 | 0.02118 | -0.0282 | 52.3418
10.5 | 1.1373 | 0.02279 | -0.0261 | 49.9035
11 | 1.1653 | 0.02451 | -0.0241 | 47.5439
11.5 | 1.1881 | 0.02666 | -0.0218 | 44.5649
12 | 1.2167 | 0.02851 | -0.0202 | 42.6763
12.5 | 1.2438 | 0.03052 | -0.0186 | 40.7536
13 | 1.2694 | 0.03271 | -0.0171 | 38.8077
13.5 | 1.2863 | 0.03565 | -0.0151 | 36.0813
14 | 1.3117 | 0.03804 | -0.0139 | 34.4821
14.5 | 1.3362 | 0.04055 | -0.0129 | 32.9519
15 | 1.3581 | 0.04334 | -0.0118 | 31.3359
15.5 | 1.3791 | 0.04632 | -0.0109 | 29.7733
16 | 1.3902 | 0.05034 | -0.0098 | 27.6162
16.5 | 1.4012 | 0.05455 | -0.0091 | 25.6865
17 | 1.4193 | 0.05816 | -0.0088 | 24.4034
17.5 | 1.4378 | 0.0618 | -0.0088 | 23.2654
18 | 1.4512 | 0.06613 | -0.0089 | 21.9447
18.5 | 1.4627 | 0.0708 | -0.0093 | 20.6596
19 | 1.4698 | 0.07613 | -0.01 | 19.3064
19.5 | 1.4677 | 0.08285 | -0.0112 | 17.7151
20 | 1.4615 | 0.09042 | -0.0131 | 16.1635

## 53. Re 2M Mach 0.25 (1)
BIGFOIL.COM POLAR EXPORT
NACA65-417 a=0.6
NACA65-417 a=0.6 |  |  |  | Cl Max: | 1.454 | at alpha= | 11.5 | deg
JavaFoil+Calcfoil stall+Eppler ext transition |  |  |  | L/D Max: | 144.054 | at alpha= | 6 | deg
Re: | 2000000 |  |  | Cd Min: | 0.00557 | at alpha= | 2 | deg
Mach: | 0.25 |  |  | Cl=0 at alpha= | -2.8254 | deg
|  |  |  | @ Cl=0.1, Cd= | 0.0056461
|  |  |  | @ Cl=0.4, Cd= | 0.0058525
|  |  |  | @ Cl=0.6, Cd= | 0.0056853
alpha (deg) | Cl | Cd | Cm | Cl/Cd
-16 | -0.648 | 0.1255 | -0.015 | -5.167
-15.5 | -0.681 | 0.11776 | -0.016 | -5.785
-15 | -0.709 | 0.1111 | -0.017 | -6.381
-14.5 | -0.731 | 0.10331 | -0.017 | -7.072
-14 | -0.747 | 0.09796 | -0.018 | -7.622
-13.5 | -0.757 | 0.09116 | -0.019 | -8.3
-13 | -0.761 | 0.08561 | -0.02 | -8.887
-12.5 | -0.759 | 0.08028 | -0.021 | -9.46
-12 | -0.756 | 0.07151 | -0.025 | -10.579
-11.5 | -0.737 | 0.06701 | -0.026 | -11.006
-11 | -0.837 | 0.01732 | -0.041 | -48.327
-10.5 | -0.813 | 0.01536 | -0.043 | -52.938
-10 | -0.781 | 0.01423 | -0.044 | -54.873
-9.5 | -0.744 | 0.01332 | -0.045 | -55.811
-9 | -0.703 | 0.01252 | -0.046 | -56.114
-8.5 | -0.658 | 0.01185 | -0.047 | -55.512
-8 | -0.61 | 0.01123 | -0.048 | -54.287
-7.5 | -0.559 | 0.01075 | -0.05 | -52.01
-7 | -0.506 | 0.0103 | -0.051 | -49.114
-6.5 | -0.452 | 0.00993 | -0.052 | -45.487
-6 | -0.393 | 0.00988 | -0.053 | -39.814
-5.5 | -0.333 | 0.00928 | -0.054 | -35.926
-5 | -0.273 | 0.00895 | -0.055 | -30.45
-4.5 | -0.211 | 0.00874 | -0.056 | -24.135
-4 | -0.149 | 0.00854 | -0.057 | -17.401
-3.5 | -0.086 | 0.00834 | -0.058 | -10.282
-3 | -0.022 | 0.00808 | -0.059 | -2.779
-2.5 | 0.041 | 0.0056 | -0.06 | 7.339
-2 | 0.105 | 0.00565 | -0.061 | 18.531
-1.5 | 0.169 | 0.00569 | -0.062 | 29.674
-1 | 0.233 | 0.00566 | -0.063 | 41.116
-0.5 | 0.296 | 0.00571 | -0.064 | 51.91
0 | 0.36 | 0.00579 | -0.065 | 62.212
0.5 | 0.424 | 0.00589 | -0.066 | 72.033
1 | 0.488 | 0.00596 | -0.067 | 81.785
1.5 | 0.551 | 0.00612 | -0.068 | 90.169
2 | 0.613 | 0.00557 | -0.069 | 110.037
2.5 | 0.675 | 0.00614 | -0.07 | 109.873
3 | 0.737 | 0.00628 | -0.07 | 117.386
3.5 | 0.799 | 0.00643 | -0.071 | 124.262
4 | 0.856 | 0.0066 | -0.072 | 129.548
4.5 | 0.915 | 0.00678 | -0.073 | 134.96
5 | 0.973 | 0.00696 | -0.074 | 139.717
5.5 | 1.03 | 0.00725 | -0.075 | 142.094
6 | 1.085 | 0.00753 | -0.076 | 144.054
6.5 | 1.122 | 0.01538 | -0.075 | 72.975
7 | 1.172 | 0.01612 | -0.076 | 72.703
7.5 | 1.22 | 0.0169 | -0.077 | 72.163
8 | 1.265 | 0.01773 | -0.078 | 71.314
8.5 | 1.306 | 0.01858 | -0.078 | 70.31
9 | 1.344 | 0.01928 | -0.079 | 69.71
9.5 | 1.377 | 0.02035 | -0.08 | 67.683
10 | 1.406 | 0.02145 | -0.081 | 65.551
10.5 | 1.43 | 0.02259 | -0.081 | 63.283
11 | 1.447 | 0.02405 | -0.082 | 60.161
11.5 | 1.454 | 0.02549 | -0.083 | 57.02
12 | 1.452 | 0.02695 | -0.084 | 53.9
12.5 | 1.443 | 0.02867 | -0.084 | 50.328
13 | 1.425 | 0.03055 | -0.085 | 46.644
13.5 | 1.399 | 0.03264 | -0.085 | 42.859
14 | 1.363 | 0.03498 | -0.086 | 38.98
14.5 | 1.316 | 0.03773 | -0.086 | 34.875
15 | 1.252 | 0.04163 | -0.086 | 30.075
15.5 | 1.172 | 0.04937 | -0.086 | 23.733
16 | 0.971 | 0.11887 | -0.056 | 8.165
16.5 | 0.895 | 0.13338 | -0.049 | 6.709

## 54. Re 2M Mach 0.25 (2)
BIGFOIL.COM POLAR EXPORT
NACA65-417 a=0.6
NACA65-417 a=0.6 |  |  |  | Cl Max: | 1.4001 | at alpha= | 18 | deg
XFOIL ncrit=9 |  |  |  | L/D Max: | 150.207 | at alpha= | 5 | deg
Re: | 2000000 |  |  | Cd Min: | 0.19109 | at alpha= | -19 | deg
Mach: | 0.25 |  |  | Cl=0 at alpha= | -2.9492 | deg
|  |  |  | @ Cl=0.1, Cd= | 0.0054837
|  |  |  | @ Cl=0.4, Cd= | 0.0054097
|  |  |  | @ Cl=0.6, Cd= | 0.0055231
alpha (deg) | Cl | Cd | Cm | Cl/Cd
-19 | -0.5034 | 0.19109 | -0.0156 | -2.6344
-18.5 | -0.4869 | 0.18475 | -0.0197 | -2.6355
-18 | -0.4861 | 0.17287 | -0.0254 | -2.8119
-17.5 | -0.4684 | 0.16704 | -0.0294 | -2.8041
-16.5 | -0.6997 | 0.09468 | -0.0676 | -7.3902
-16 | -0.8211 | 0.06503 | -0.0876 | -12.6265
-15.5 | -0.8541 | 0.05369 | -0.0942 | -15.908
-15 | -0.8612 | 0.04685 | -0.0972 | -18.3821
-14.5 | -0.8765 | 0.04013 | -0.0989 | -21.8415
-14 | -0.8885 | 0.03436 | -0.099 | -25.8586
-13.5 | -0.8709 | 0.03144 | -0.0983 | -27.7004
-13 | -0.8628 | 0.028 | -0.0967 | -30.8143
-12.5 | -0.8501 | 0.02509 | -0.0943 | -33.882
-12 | -0.8477 | 0.02156 | -0.0904 | -39.3182
-11.5 | -0.8287 | 0.01943 | -0.0868 | -42.6505
-11 | -0.8025 | 0.01791 | -0.0831 | -44.8074
-10.5 | -0.7742 | 0.01671 | -0.0791 | -46.3315
-10 | -0.7435 | 0.01562 | -0.0749 | -47.5992
-9.5 | -0.7029 | 0.01458 | -0.0724 | -48.2099
-9 | -0.6581 | 0.01371 | -0.0704 | -48.0015
-8.5 | -0.61 | 0.01291 | -0.0689 | -47.2502
-8 | -0.5617 | 0.01208 | -0.0674 | -46.4983
-7.5 | -0.5141 | 0.01117 | -0.0659 | -46.0251
-7 | -0.4605 | 0.01059 | -0.0654 | -43.4844
-6.5 | -0.4051 | 0.0101 | -0.0651 | -40.1089
-6 | -0.3488 | 0.00969 | -0.0649 | -35.9959
-5.5 | -0.293 | 0.00922 | -0.0648 | -31.7787
-5 | -0.2353 | 0.00884 | -0.065 | -26.6176
-4.5 | -0.177 | 0.00855 | -0.0653 | -20.7018
-4 | -0.119 | 0.00827 | -0.0656 | -14.3894
-3.5 | -0.0605 | 0.00791 | -0.066 | -7.6485
-3 | -0.0053 | 0.00721 | -0.0662 | -0.73509
-2.5 | 0.0469 | 0.0062 | -0.0661 | 7.5645
-2 | 0.1025 | 0.00545 | -0.0664 | 18.8073
-1.5 | 0.1636 | 0.00536 | -0.0673 | 30.5224
-1 | 0.2246 | 0.00535 | -0.0682 | 41.9813
-0.5 | 0.286 | 0.00536 | -0.0692 | 53.3582
0 | 0.3477 | 0.00535 | -0.0703 | 64.9907
0.5 | 0.409 | 0.00542 | -0.0713 | 75.4613
1 | 0.4701 | 0.00543 | -0.0722 | 86.5746
1.5 | 0.5316 | 0.00545 | -0.0733 | 97.5413
2.5 | 0.6532 | 0.00558 | -0.0751 | 117.0609
3 | 0.7139 | 0.00563 | -0.076 | 126.8028
3.5 | 0.7739 | 0.00571 | -0.0767 | 135.5342
4 | 0.833 | 0.00583 | -0.0772 | 142.8816
4.5 | 0.8904 | 0.00599 | -0.0774 | 148.6477
5 | 0.9448 | 0.00629 | -0.0771 | 150.2067
5.5 | 0.9903 | 0.00694 | -0.0752 | 142.6945
6 | 1.001 | 0.00861 | -0.0674 | 116.2602
6.5 | 0.993 | 0.01007 | -0.0562 | 98.6097
7 | 0.9866 | 0.01208 | -0.0468 | 81.6722
7.5 | 0.9865 | 0.01424 | -0.0391 | 69.2767
8 | 0.9897 | 0.01627 | -0.0321 | 60.8297
8.5 | 1.0211 | 0.0187 | -0.0315 | 54.6043
9 | 1.0469 | 0.02053 | -0.0285 | 50.9937
9.5 | 1.0764 | 0.02221 | -0.026 | 48.4647
10 | 1.103 | 0.02417 | -0.0235 | 45.6351
10.5 | 1.1335 | 0.02597 | -0.0214 | 43.6465
11 | 1.1595 | 0.02814 | -0.0191 | 41.2047
11.5 | 1.1846 | 0.03048 | -0.0169 | 38.8648
12 | 1.2117 | 0.03279 | -0.0151 | 36.9533
12.5 | 1.2369 | 0.0353 | -0.0133 | 35.0397
13 | 1.2563 | 0.03837 | -0.0113 | 32.7417
13.5 | 1.2783 | 0.04137 | -0.0097 | 30.8992
14 | 1.3003 | 0.04448 | -0.0083 | 29.2334
14.5 | 1.3218 | 0.04776 | -0.0071 | 27.6759
15 | 1.3398 | 0.05146 | -0.0061 | 26.0358
15.5 | 1.3472 | 0.05634 | -0.005 | 23.912
16 | 1.3599 | 0.06092 | -0.0045 | 22.3227
16.5 | 1.3724 | 0.0657 | -0.0043 | 20.8889
17 | 1.3825 | 0.07093 | -0.0044 | 19.491
17.5 | 1.3973 | 0.0758 | -0.0049 | 18.434
18 | 1.4001 | 0.0823 | -0.0059 | 17.0122
18.5 | 1.3923 | 0.09043 | -0.0078 | 15.3964
19 | 1.3837 | 0.09907 | -0.0105 | 13.9669
19.5 | 1.3842 | 0.10672 | -0.0132 | 12.9704
20 | 1.3733 | 0.11625 | -0.0173 | 11.8133

## 55. Re 2M Mach 0.50 (1)
BIGFOIL.COM POLAR EXPORT
NACA65-417 a=0.6
NACA65-417 a=0.6 |  |  |  | Cl Max: | 1.317 | at alpha= | 8 | deg
JavaFoil+Calcfoil stall+Eppler ext transition |  |  |  | L/D Max: | 132.532 | at alpha= | 5.5 | deg
Re: | 2000000 |  |  | Cd Min: | 0.00564 | at alpha= | -1 | deg
Mach: | 0.5 |  |  | Cl=0 at alpha= | -2.8239 | deg
|  |  |  | @ Cl=0.1, Cd= | 0.0065982
|  |  |  | @ Cl=0.4, Cd= | 0.00613
|  |  |  | @ Cl=0.6, Cd= | 0.006477
alpha (deg) | Cl | Cd | Cm | Cl/Cd
-20 | -0.964 | 0.17693 | -0.018 | -5.447
-19.5 | -0.936 | 0.17288 | -0.018 | -5.414
-19 | -0.909 | 0.16676 | -0.018 | -5.449
-18.5 | -0.881 | 0.16186 | -0.019 | -5.445
-18 | -0.854 | 0.15846 | -0.019 | -5.386
-17.5 | -0.824 | 0.15421 | -0.019 | -5.345
-17 | -0.797 | 0.1476 | -0.019 | -5.396
-16.5 | -0.769 | 0.14272 | -0.02 | -5.388
-16 | -0.741 | 0.13869 | -0.02 | -5.346
-15.5 | -0.713 | 0.13416 | -0.02 | -5.314
-15 | -0.684 | 0.12923 | -0.02 | -5.295
-14.5 | -0.656 | 0.12243 | -0.02 | -5.362
-14 | -0.629 | 0.12089 | -0.021 | -5.201
-13.5 | -0.601 | 0.11388 | -0.021 | -5.277
-13 | -0.573 | 0.10882 | -0.022 | -5.267
-12.5 | -0.544 | 0.10485 | -0.021 | -5.19
-12 | -0.516 | 0.09939 | -0.021 | -5.195
-11.5 | -0.488 | 0.09482 | -0.022 | -5.151
-11 | -0.46 | 0.09188 | -0.022 | -5.011
-10.5 | -0.432 | 0.08928 | -0.023 | -4.844
-10 | -0.404 | 0.08211 | -0.022 | -4.921
-9.5 | -0.376 | 0.07003 | -0.023 | -5.37
-9 | -0.349 | 0.05977 | -0.025 | -5.833
-8.5 | -0.429 | 0.05595 | -0.025 | -7.675
-8 | -0.476 | 0.05121 | -0.028 | -9.291
-7.5 | -0.558 | 0.01333 | -0.054 | -41.842
-7 | -0.524 | 0.01238 | -0.056 | -42.299
-6.5 | -0.477 | 0.01162 | -0.057 | -40.995
-6 | -0.422 | 0.01102 | -0.058 | -38.29
-5.5 | -0.362 | 0.0104 | -0.06 | -34.823
-5 | -0.299 | 0.00994 | -0.061 | -30.067
-4.5 | -0.233 | 0.00911 | -0.062 | -25.586
-4 | -0.165 | 0.00931 | -0.064 | -17.748
-3.5 | -0.096 | 0.00901 | -0.065 | -10.597
-3 | -0.025 | 0.00879 | -0.066 | -2.849
-2.5 | 0.046 | 0.00853 | -0.067 | 5.374
-2 | 0.117 | 0.00599 | -0.068 | 19.552
-1.5 | 0.189 | 0.00604 | -0.069 | 31.256
-1 | 0.26 | 0.00564 | -0.07 | 46.13
-0.5 | 0.331 | 0.00602 | -0.071 | 55.071
0 | 0.4 | 0.00613 | -0.072 | 65.196
0.5 | 0.47 | 0.00628 | -0.073 | 74.861
1 | 0.54 | 0.00639 | -0.074 | 84.477
1.5 | 0.609 | 0.00649 | -0.075 | 93.85
2 | 0.679 | 0.00663 | -0.076 | 102.445
2.5 | 0.748 | 0.00676 | -0.077 | 110.625
3 | 0.817 | 0.007 | -0.078 | 116.692
3.5 | 0.885 | 0.00721 | -0.079 | 122.72
4 | 0.946 | 0.00746 | -0.08 | 126.774
4.5 | 1.01 | 0.00776 | -0.081 | 130.131
5 | 1.072 | 0.0081 | -0.082 | 132.244
5.5 | 1.131 | 0.00854 | -0.083 | 132.532
6 | 1.172 | 0.01801 | -0.082 | 65.048
6.5 | 1.223 | 0.01907 | -0.083 | 64.13
7 | 1.266 | 0.02022 | -0.084 | 62.613
7.5 | 1.299 | 0.02156 | -0.085 | 60.254
8 | 1.317 | 0.02304 | -0.086 | 57.171
8.5 | 1.311 | 0.02486 | -0.087 | 52.73
9 | 1.255 | 0.0273 | -0.087 | 45.968
9.5 | 0.812 | 0.02925 | -0.088 | 27.774
10 | 0.713 | 0.07895 | -0.038 | 9.031
10.5 | 0.74 | 0.08867 | -0.04 | 8.351
11 | 0.768 | 0.0894 | -0.04 | 8.586
11.5 | 0.794 | 0.09601 | -0.041 | 8.275
12 | 0.823 | 0.09885 | -0.045 | 8.323
12.5 | 0.85 | 0.1044 | -0.045 | 8.137
13 | 0.876 | 0.10806 | -0.046 | 8.11

## 56. Re 2M Mach 0.50 (2)
BIGFOIL.COM POLAR EXPORT
NACA65-417 a=0.6
NACA65-417 a=0.6 |  |  |  | Cl Max: | 1.1816 | at alpha= | 13 | deg
XFOIL ncrit=9 |  |  |  | L/D Max: | 150.267 | at alpha= | 4.5 | deg
Re: | 2000000 |  |  | Cd Min: | 0.23353 | at alpha= | -20 | deg
Mach: | 0.5 |  |  | Cl=0 at alpha= | -3.0499 | deg
|  |  |  | @ Cl=0.1, Cd= | 0.0064907
|  |  |  | @ Cl=0.4, Cd= | 0.0057709
|  |  |  | @ Cl=0.6, Cd= | 0.0059622
alpha (deg) | Cl | Cd | Cm | Cl/Cd
-20 | -0.5402 | 0.23353 | -0.0013 | -2.3132
-19.5 | -0.5223 | 0.22399 | -0.0065 | -2.3318
-18.5 | -0.481 | 0.20835 | -0.0164 | -2.3086
-18 | -0.46 | 0.20065 | -0.0212 | -2.2925
-17.5 | -0.4451 | 0.19077 | -0.0266 | -2.3332
-17 | -0.4212 | 0.18446 | -0.031 | -2.2834
-16.5 | -0.4098 | 0.17359 | -0.0367 | -2.3607
-16 | -0.3879 | 0.16691 | -0.0411 | -2.324
-15.5 | -0.3663 | 0.16005 | -0.0455 | -2.2887
-15 | -0.3612 | 0.14837 | -0.0516 | -2.4345
-14.5 | -0.3387 | 0.14233 | -0.0556 | -2.3797
-14 | -0.3232 | 0.13438 | -0.0603 | -2.4051
-13.5 | -0.3153 | 0.12468 | -0.0658 | -2.5289
-13 | -0.32 | 0.11255 | -0.0723 | -2.8432
-12.5 | -0.3293 | 0.10084 | -0.0791 | -3.2656
-12 | -0.3298 | 0.09143 | -0.0849 | -3.6071
-11.5 | -0.3474 | 0.07926 | -0.0924 | -4.383
-11 | -0.3825 | 0.06284 | -0.1033 | -6.0869
-10.5 | -0.4234 | 0.04964 | -0.1128 | -8.5294
-10 | -0.4613 | 0.0401 | -0.1172 | -11.5037
-9.5 | -0.494 | 0.03249 | -0.1178 | -15.2047
-9 | -0.5193 | 0.02635 | -0.115 | -19.7078
-8.5 | -0.5309 | 0.02142 | -0.1097 | -24.7852
-8 | -0.518 | 0.01793 | -0.1039 | -28.8901
-7.5 | -0.4958 | 0.01539 | -0.0976 | -32.2157
-7 | -0.4639 | 0.0138 | -0.0915 | -33.6159
-6.5 | -0.4187 | 0.0125 | -0.0873 | -33.496
-6 | -0.3682 | 0.01143 | -0.0838 | -32.2135
-5.5 | -0.3125 | 0.01061 | -0.0813 | -29.4533
-5 | -0.2522 | 0.00994 | -0.0796 | -25.3722
-4.5 | -0.1903 | 0.00932 | -0.0784 | -20.4185
-4 | -0.1251 | 0.00894 | -0.0778 | -13.9933
-3.5 | -0.0596 | 0.00856 | -0.0775 | -6.9626
-3 | 0.0066 | 0.00819 | -0.0775 | 0.80586
-2.5 | 0.0662 | 0.00737 | -0.0769 | 8.9824
-2 | 0.1204 | 0.00596 | -0.076 | 20.2013
-1.5 | 0.1883 | 0.00569 | -0.0767 | 33.0931
-1 | 0.2579 | 0.00568 | -0.0775 | 45.4049
-0.5 | 0.3278 | 0.00574 | -0.0785 | 57.108
0 | 0.3985 | 0.00577 | -0.0796 | 69.0641
0.5 | 0.4681 | 0.00581 | -0.0806 | 80.568
1 | 0.5375 | 0.0059 | -0.0815 | 91.1017
1.5 | 0.6079 | 0.00597 | -0.0826 | 101.8258
2 | 0.677 | 0.00603 | -0.0834 | 112.272
2.5 | 0.7455 | 0.00617 | -0.0839 | 120.8266
3 | 0.8154 | 0.00624 | -0.0846 | 130.6731
3.5 | 0.882 | 0.00639 | -0.0845 | 138.0282
4 | 0.9492 | 0.00652 | -0.0843 | 145.5828
4.5 | 1.0113 | 0.00673 | -0.0831 | 150.2675
5 | 1.0616 | 0.00721 | -0.0797 | 147.2399
6 | 1.0298 | 0.01138 | -0.0534 | 90.4921
7 | 0.9809 | 0.01892 | -0.0322 | 51.8446
7.5 | 0.9686 | 0.02271 | -0.0244 | 42.6508
8 | 0.9644 | 0.02624 | -0.0176 | 36.753
9 | 1.0304 | 0.03215 | -0.0145 | 32.0498
9.5 | 1.0606 | 0.03494 | -0.0117 | 30.3549
10 | 1.0879 | 0.03804 | -0.0089 | 28.5988
10.5 | 1.1143 | 0.04141 | -0.0062 | 26.909
11 | 1.1323 | 0.04553 | -0.0035 | 24.8693
11.5 | 1.1501 | 0.04995 | -0.0012 | 23.025
12 | 1.1638 | 0.05493 | 0.0009 | 21.187
12.5 | 1.1738 | 0.06051 | 0.0026 | 19.3984
13 | 1.1816 | 0.06657 | 0.0038 | 17.7497
13.5 | 1.1803 | 0.07386 | 0.0042 | 15.9802
14 | 1.1714 | 0.08241 | 0.0036 | 14.2143
14.5 | 1.155 | 0.09252 | 0.0011 | 12.4838
15 | 1.1318 | 0.10429 | -0.0034 | 10.8524
15.5 | 1.1078 | 0.11704 | -0.0098 | 9.4651
16 | 1.0842 | 0.13058 | -0.0177 | 8.303
16.5 | 1.0637 | 0.14436 | -0.0265 | 7.3684
17 | 1.0416 | 0.15912 | -0.0363 | 6.546
17.5 | 1.0132 | 0.17579 | -0.0474 | 5.7637
18 | 0.9797 | 0.19493 | -0.0596 | 5.0259

## 57. Re 3M Mach 0.00 (1)
BIGFOIL.COM POLAR EXPORT
NACA65-417 a=0.6
NACA65-417 a=0.6 |  |  |  | Cl Max: | 1.515 | at alpha= | 13.5 | deg
JavaFoil+Calcfoil stall+Eppler ext transition |  |  |  | L/D Max: | 153.746 | at alpha= | 6 | deg
Re: | 3000000 |  |  | Cd Min: | 0.00517 | at alpha= | -2.5 | deg
Mach: | 0 |  |  | Cl=0 at alpha= | -2.8226 | deg
|  |  |  | @ Cl=0.1, Cd= | 0.0051897
|  |  |  | @ Cl=0.4, Cd= | 0.0053729
|  |  |  | @ Cl=0.6, Cd= | 0.0055772
alpha (deg) | Cl | Cd | Cm | Cl/Cd
-18.5 | -0.813 | 0.13858 | -0.016 | -5.869
-18 | -0.827 | 0.13137 | -0.016 | -6.294
-17.5 | -0.839 | 0.12501 | -0.017 | -6.708
-17 | -0.849 | 0.11671 | -0.018 | -7.277
-16.5 | -0.858 | 0.10912 | -0.019 | -7.866
-16 | -0.865 | 0.10177 | -0.02 | -8.501
-15.5 | -0.864 | 0.09928 | -0.02 | -8.701
-15 | -0.869 | 0.08954 | -0.022 | -9.704
-14.5 | -0.887 | 0.07004 | -0.026 | -12.668
-14 | -0.97 | 0.0266 | -0.034 | -36.444
-13.5 | -0.975 | 0.02084 | -0.035 | -46.779
-13 | -0.966 | 0.01837 | -0.037 | -52.6
-12.5 | -0.95 | 0.01676 | -0.038 | -56.661
-12 | -0.929 | 0.01521 | -0.039 | -61.096
-11.5 | -0.899 | 0.01422 | -0.04 | -63.185
-11 | -0.865 | 0.01335 | -0.041 | -64.81
-10.5 | -0.828 | 0.01259 | -0.042 | -65.774
-10 | -0.788 | 0.01189 | -0.043 | -66.28
-9.5 | -0.745 | 0.01135 | -0.044 | -65.665
-9 | -0.7 | 0.01081 | -0.045 | -64.762
-8.5 | -0.652 | 0.01036 | -0.046 | -62.962
-8 | -0.603 | 0.00942 | -0.047 | -63.988
-7.5 | -0.551 | 0.00965 | -0.048 | -57.114
-7 | -0.496 | 0.00929 | -0.049 | -53.421
-6.5 | -0.44 | 0.00893 | -0.05 | -49.264
-6 | -0.382 | 0.00869 | -0.051 | -44.004
-5.5 | -0.324 | 0.00843 | -0.052 | -38.431
-5 | -0.265 | 0.00822 | -0.053 | -32.187
-4.5 | -0.205 | 0.00797 | -0.054 | -25.663
-4 | -0.144 | 0.00783 | -0.055 | -18.394
-3.5 | -0.083 | 0.00765 | -0.056 | -10.857
-3 | -0.022 | 0.00751 | -0.057 | -2.898
-2.5 | 0.04 | 0.00517 | -0.058 | 7.69
-2 | 0.101 | 0.00519 | -0.059 | 19.532
-1.5 | 0.163 | 0.00521 | -0.06 | 31.353
-1 | 0.225 | 0.00524 | -0.061 | 42.958
-0.5 | 0.287 | 0.00527 | -0.062 | 54.421
0 | 0.349 | 0.00534 | -0.063 | 65.312
0.5 | 0.411 | 0.00538 | -0.064 | 76.359
1 | 0.472 | 0.00543 | -0.065 | 86.907
1.5 | 0.534 | 0.0055 | -0.066 | 97.041
2 | 0.596 | 0.00557 | -0.067 | 106.886
2.5 | 0.657 | 0.00568 | -0.068 | 115.636
3 | 0.719 | 0.00588 | -0.069 | 122.233
3.5 | 0.778 | 0.00561 | -0.069 | 138.701
4 | 0.833 | 0.00601 | -0.07 | 138.715
4.5 | 0.891 | 0.00616 | -0.071 | 144.579
5 | 0.947 | 0.00636 | -0.072 | 148.885
5.5 | 1.003 | 0.00658 | -0.073 | 152.512
6 | 1.058 | 0.00688 | -0.074 | 153.746
6.5 | 1.095 | 0.01337 | -0.073 | 81.935
7 | 1.145 | 0.01413 | -0.074 | 81.057
7.5 | 1.194 | 0.01476 | -0.075 | 80.855
8 | 1.24 | 0.01542 | -0.076 | 80.4
8.5 | 1.284 | 0.01608 | -0.076 | 79.85
9 | 1.325 | 0.01682 | -0.077 | 78.781
9.5 | 1.363 | 0.01767 | -0.078 | 77.135
10 | 1.398 | 0.0183 | -0.079 | 76.434
10.5 | 1.43 | 0.01922 | -0.079 | 74.424
11 | 1.458 | 0.02019 | -0.08 | 72.237
11.5 | 1.479 | 0.02125 | -0.081 | 69.605
12 | 1.495 | 0.0224 | -0.081 | 66.752
12.5 | 1.507 | 0.02362 | -0.082 | 63.775
13 | 1.513 | 0.02498 | -0.083 | 60.592
13.5 | 1.515 | 0.02629 | -0.083 | 57.651
14 | 1.513 | 0.02787 | -0.084 | 54.279
14.5 | 1.504 | 0.02951 | -0.085 | 50.961
15 | 1.487 | 0.03118 | -0.085 | 47.685
15.5 | 1.466 | 0.03292 | -0.086 | 44.523
16 | 1.439 | 0.03531 | -0.086 | 40.756
16.5 | 1.409 | 0.03767 | -0.087 | 37.419
17 | 1.377 | 0.04017 | -0.087 | 34.268
17.5 | 1.341 | 0.04299 | -0.088 | 31.194
18 | 1.302 | 0.04667 | -0.088 | 27.895
18.5 | 1.26 | 0.05141 | -0.088 | 24.498

## 58. Re 3M Mach 0.00 (2)
BIGFOIL.COM POLAR EXPORT
NACA65-417 a=0.6
NACA65-417 a=0.6 |  |  |  | Cl Max: | 1.5635 | at alpha= | 20 | deg
XFOIL ncrit=9 |  |  |  | L/D Max: | 156.697 | at alpha= | 4.5 | deg
Re: | 3000000 |  |  | Cd Min: | 0.07427 | at alpha= | 20 | deg
Mach: | 0 |  |  | Cl=0 at alpha= | -2.9465 | deg
|  |  |  | @ Cl=0.1, Cd= | 0.0054208
|  |  |  | @ Cl=0.4, Cd= | 0.0047024
|  |  |  | @ Cl=0.6, Cd= | 0.0048574
alpha (deg) | Cl | Cd | Cm | Cl/Cd
-19.5 | -1.2677 | 0.04561 | -0.0853 | -27.7943
-19 | -1.25 | 0.04172 | -0.0875 | -29.9616
-18.5 | -1.2392 | 0.03821 | -0.0878 | -32.4313
-18 | -1.2262 | 0.03499 | -0.0877 | -35.0443
-17.5 | -1.2162 | 0.03167 | -0.0873 | -38.4023
-17 | -1.1928 | 0.02952 | -0.0869 | -40.4065
-16.5 | -1.1716 | 0.02728 | -0.0862 | -42.9472
-16 | -1.1563 | 0.02477 | -0.0848 | -46.6815
-15.5 | -1.1491 | 0.02195 | -0.0823 | -52.3508
-15 | -1.1307 | 0.02004 | -0.0799 | -56.4222
-14.5 | -1.1051 | 0.01865 | -0.0776 | -59.2547
-14 | -1.0724 | 0.01774 | -0.0758 | -60.451
-13.5 | -1.0405 | 0.01684 | -0.0735 | -61.7874
-13 | -1.0064 | 0.01616 | -0.0712 | -62.2772
-12.5 | -0.9786 | 0.01532 | -0.0675 | -63.8773
-12 | -0.943 | 0.01469 | -0.0649 | -64.1933
-11.5 | -0.9 | 0.0141 | -0.0635 | -63.8298
-11 | -0.8555 | 0.01346 | -0.0624 | -63.5587
-10.5 | -0.8137 | 0.01257 | -0.0608 | -64.7335
-10 | -0.7692 | 0.01175 | -0.0597 | -65.4638
-9.5 | -0.7195 | 0.01119 | -0.0592 | -64.2985
-9 | -0.6682 | 0.01073 | -0.059 | -62.274
-8 | -0.5627 | 0.00991 | -0.059 | -56.781
-7.5 | -0.5086 | 0.00954 | -0.0592 | -53.3124
-7 | -0.4549 | 0.00913 | -0.0593 | -49.8248
-6.5 | -0.4006 | 0.00872 | -0.0595 | -45.9404
-6 | -0.3447 | 0.00841 | -0.06 | -40.9869
-5.5 | -0.2883 | 0.00816 | -0.0605 | -35.3309
-5 | -0.2323 | 0.00789 | -0.061 | -29.4423
-4.5 | -0.1752 | 0.00764 | -0.0617 | -22.9319
-4 | -0.1181 | 0.00739 | -0.0623 | -15.9811
-3.5 | -0.0613 | 0.00714 | -0.0629 | -8.5854
-3 | -0.0058 | 0.00668 | -0.0635 | -0.86826
-2.5 | 0.0484 | 0.00598 | -0.0639 | 8.0936
-1.5 | 0.1582 | 0.00479 | -0.065 | 33.0271
-1 | 0.2173 | 0.0047 | -0.066 | 46.234
-0.5 | 0.2765 | 0.00469 | -0.067 | 58.9552
0 | 0.3357 | 0.0047 | -0.068 | 71.4255
0.5 | 0.3953 | 0.0047 | -0.0691 | 84.1064
1 | 0.4545 | 0.00473 | -0.0701 | 96.0888
1.5 | 0.5135 | 0.00481 | -0.0711 | 106.7568
2 | 0.5728 | 0.00482 | -0.0722 | 118.8382
2.5 | 0.631 | 0.0049 | -0.0731 | 128.7755
3 | 0.6899 | 0.00496 | -0.0741 | 139.0927
3.5 | 0.7478 | 0.00503 | -0.0749 | 148.668
4 | 0.8046 | 0.00519 | -0.0756 | 155.0289
4.5 | 0.8587 | 0.00548 | -0.0758 | 156.6971
5 | 0.9061 | 0.00613 | -0.0749 | 147.814
5.5 | 0.9396 | 0.00737 | -0.0717 | 127.4898
6 | 0.9647 | 0.00863 | -0.0669 | 111.7845
6.5 | 0.978 | 0.00965 | -0.0598 | 101.3472
7 | 0.985 | 0.01088 | -0.052 | 90.5331
7.5 | 0.9971 | 0.01228 | -0.0458 | 81.1971
8.5 | 1.0329 | 0.01495 | -0.036 | 69.0903
9.5 | 1.1071 | 0.01738 | -0.034 | 63.6997
10 | 1.1383 | 0.01867 | -0.032 | 60.9695
10.5 | 1.1668 | 0.02017 | -0.0297 | 57.8483
11 | 1.1967 | 0.02163 | -0.0278 | 55.3259
11.5 | 1.2261 | 0.02319 | -0.0259 | 52.8719
12 | 1.2531 | 0.02496 | -0.024 | 50.2043
12.5 | 1.2784 | 0.02692 | -0.0221 | 47.4889
13 | 1.3064 | 0.02877 | -0.0206 | 45.4084
13.5 | 1.3332 | 0.03076 | -0.0191 | 43.342
14 | 1.359 | 0.03288 | -0.0178 | 41.3321
14.5 | 1.3788 | 0.03553 | -0.0161 | 38.8066
15 | 1.4019 | 0.03802 | -0.0149 | 36.8727
15.5 | 1.4262 | 0.04047 | -0.0139 | 35.2409
16 | 1.4481 | 0.04317 | -0.013 | 33.5441
16.5 | 1.4684 | 0.04612 | -0.0122 | 31.8387
17 | 1.4866 | 0.04934 | -0.0115 | 30.1297
17.5 | 1.5028 | 0.05285 | -0.0109 | 28.4352
18 | 1.5123 | 0.05717 | -0.0104 | 26.4527
18.5 | 1.5295 | 0.06078 | -0.0104 | 25.1645
19 | 1.5433 | 0.06486 | -0.0105 | 23.7943
19.5 | 1.5549 | 0.06933 | -0.0108 | 22.4275
20 | 1.5635 | 0.07427 | -0.0115 | 21.0516

## 59. Re 3M Mach 0.10 (1)
BIGFOIL.COM POLAR EXPORT
NACA65-417 a=0.6
NACA65-417 a=0.6 |  |  |  | Cl Max: | 1.505 | at alpha= | 13 | deg
JavaFoil+Calcfoil stall+Eppler ext transition |  |  |  | L/D Max: | 153.452 | at alpha= | 6 | deg
Re: | 3000000 |  |  | Cd Min: | 0.0052 | at alpha= | -1.5 | deg
Mach: | 0.1 |  |  | Cl=0 at alpha= | -2.8226 | deg
|  |  |  | @ Cl=0.1, Cd= | 0.0052103
|  |  |  | @ Cl=0.4, Cd= | 0.0053832
|  |  |  | @ Cl=0.6, Cd= | 0.0056323
alpha (deg) | Cl | Cd | Cm | Cl/Cd
-18.5 | -0.774 | 0.14303 | -0.015 | -5.414
-18 | -0.79 | 0.13556 | -0.016 | -5.829
-17.5 | -0.806 | 0.12829 | -0.017 | -6.281
-17 | -0.819 | 0.12019 | -0.017 | -6.815
-16.5 | -0.831 | 0.11323 | -0.018 | -7.337
-16 | -0.839 | 0.10657 | -0.019 | -7.877
-15.5 | -0.845 | 0.10062 | -0.02 | -8.401
-15 | -0.847 | 0.09502 | -0.021 | -8.917
-14.5 | -0.853 | 0.08472 | -0.023 | -10.071
-14 | -0.943 | 0.03183 | -0.033 | -29.638
-13.5 | -0.961 | 0.02238 | -0.035 | -42.927
-13 | -0.957 | 0.01914 | -0.037 | -49.973
-12.5 | -0.943 | 0.01733 | -0.038 | -54.431
-12 | -0.925 | 0.01555 | -0.039 | -59.511
-11.5 | -0.896 | 0.01448 | -0.04 | -61.871
-11 | -0.864 | 0.01355 | -0.041 | -63.724
-10.5 | -0.828 | 0.01271 | -0.042 | -65.12
-10 | -0.788 | 0.01203 | -0.043 | -65.517
-9.5 | -0.746 | 0.01146 | -0.044 | -65.078
-9 | -0.701 | 0.0109 | -0.045 | -64.35
-8.5 | -0.654 | 0.01043 | -0.046 | -62.695
-8 | -0.604 | 0.00913 | -0.048 | -66.185
-7.5 | -0.553 | 0.0098 | -0.049 | -56.48
-7 | -0.498 | 0.00937 | -0.05 | -53.197
-6.5 | -0.442 | 0.009 | -0.051 | -49.062
-6 | -0.384 | 0.00867 | -0.052 | -44.28
-5.5 | -0.325 | 0.00841 | -0.053 | -38.707
-5 | -0.266 | 0.0082 | -0.053 | -32.409
-4.5 | -0.206 | 0.00802 | -0.054 | -25.648
-4 | -0.145 | 0.00781 | -0.055 | -18.545
-3.5 | -0.083 | 0.00763 | -0.056 | -10.94
-3 | -0.022 | 0.00749 | -0.057 | -2.922
-2.5 | 0.04 | 0.00522 | -0.058 | 7.659
-2 | 0.102 | 0.00521 | -0.059 | 19.556
-1.5 | 0.164 | 0.0052 | -0.06 | 31.57
-1 | 0.226 | 0.00523 | -0.061 | 43.258
-0.5 | 0.288 | 0.0053 | -0.062 | 54.388
0 | 0.351 | 0.00532 | -0.063 | 65.917
0.5 | 0.413 | 0.0054 | -0.064 | 76.441
1 | 0.475 | 0.00547 | -0.065 | 86.716
1.5 | 0.537 | 0.00557 | -0.066 | 96.339
2 | 0.599 | 0.00563 | -0.067 | 106.283
2.5 | 0.66 | 0.00577 | -0.068 | 114.536
3 | 0.722 | 0.00592 | -0.069 | 121.912
3.5 | 0.782 | 0.00565 | -0.07 | 138.366
4 | 0.837 | 0.00602 | -0.071 | 139.081
4.5 | 0.895 | 0.00621 | -0.071 | 143.993
5 | 0.952 | 0.0064 | -0.072 | 148.605
5.5 | 1.007 | 0.0066 | -0.073 | 152.569
6 | 1.062 | 0.00692 | -0.074 | 153.452
6.5 | 1.1 | 0.01365 | -0.074 | 80.581
7 | 1.15 | 0.01427 | -0.074 | 80.583
7.5 | 1.198 | 0.01492 | -0.075 | 80.345
8 | 1.244 | 0.01556 | -0.076 | 79.962
8.5 | 1.288 | 0.01626 | -0.077 | 79.215
9 | 1.329 | 0.017 | -0.077 | 78.171
9.5 | 1.366 | 0.01787 | -0.078 | 76.476
10 | 1.401 | 0.01855 | -0.079 | 75.547
10.5 | 1.432 | 0.01947 | -0.08 | 73.538
11 | 1.458 | 0.02046 | -0.08 | 71.271
11.5 | 1.478 | 0.02156 | -0.081 | 68.541
12 | 1.492 | 0.02274 | -0.082 | 65.596
12.5 | 1.501 | 0.02401 | -0.083 | 62.505
13 | 1.505 | 0.0254 | -0.083 | 59.252
13.5 | 1.504 | 0.02692 | -0.084 | 55.863
14 | 1.498 | 0.02843 | -0.084 | 52.698
14.5 | 1.485 | 0.03011 | -0.085 | 49.314
15 | 1.463 | 0.03184 | -0.086 | 45.955
15.5 | 1.437 | 0.03404 | -0.086 | 42.205
16 | 1.406 | 0.03635 | -0.087 | 38.673
16.5 | 1.371 | 0.03884 | -0.087 | 35.288
17 | 1.332 | 0.04159 | -0.088 | 32.04
17.5 | 1.292 | 0.04428 | -0.088 | 29.181
18 | 1.246 | 0.04869 | -0.088 | 25.595

## 60. Re 3M Mach 0.10 (2)
BIGFOIL.COM POLAR EXPORT
NACA65-417 a=0.6
NACA65-417 a=0.6 |  |  |  | Cl Max: | 1.5543 | at alpha= | 20 | deg
XFOIL ncrit=9 |  |  |  | L/D Max: | 156.806 | at alpha= | 4.5 | deg
Re: | 3000000 |  |  | Cd Min: | 0.07771 | at alpha= | 20 | deg
Mach: | 0.1 |  |  | Cl=0 at alpha= | -2.9495 | deg
|  |  |  | @ Cl=0.1, Cd= | 0.0051951
|  |  |  | @ Cl=0.4, Cd= | 0.0047115
|  |  |  | @ Cl=0.6, Cd= | 0.0048662
alpha (deg) | Cl | Cd | Cm | Cl/Cd
-19.5 | -1.2375 | 0.05084 | -0.086 | -24.3411
-19 | -1.2228 | 0.04622 | -0.0888 | -26.4561
-18.5 | -1.2164 | 0.0419 | -0.0896 | -29.031
-18 | -1.2059 | 0.03817 | -0.09 | -31.5929
-17.5 | -1.2008 | 0.03418 | -0.0899 | -35.1317
-17 | -1.1802 | 0.03163 | -0.0896 | -37.3127
-16.5 | -1.1613 | 0.02906 | -0.0889 | -39.9621
-16 | -1.1334 | 0.02725 | -0.0883 | -41.5927
-15.5 | -1.1349 | 0.0236 | -0.0858 | -48.089
-15 | -1.1213 | 0.02122 | -0.0834 | -52.8417
-14.5 | -1.0985 | 0.01954 | -0.081 | -56.218
-13.5 | -1.0347 | 0.01749 | -0.0769 | -59.1595
-13 | -1 | 0.01674 | -0.0747 | -59.7372
-12.5 | -0.9725 | 0.01575 | -0.0712 | -61.746
-12 | -0.9428 | 0.01504 | -0.0674 | -62.6862
-11.5 | -0.9016 | 0.01438 | -0.0656 | -62.6982
-11 | -0.8581 | 0.01369 | -0.0641 | -62.6808
-10.5 | -0.8124 | 0.01305 | -0.063 | -62.2529
-10 | -0.7722 | 0.01194 | -0.061 | -64.6734
-9.5 | -0.723 | 0.01133 | -0.0604 | -63.8129
-9 | -0.6716 | 0.01085 | -0.06 | -61.8986
-8.5 | -0.6192 | 0.01042 | -0.0598 | -59.4242
-8 | -0.5657 | 0.00998 | -0.0598 | -56.6834
-7.5 | -0.5114 | 0.0096 | -0.0599 | -53.2708
-7 | -0.4569 | 0.00923 | -0.06 | -49.5016
-6.5 | -0.4028 | 0.00877 | -0.0601 | -45.9293
-6 | -0.3466 | 0.00844 | -0.0605 | -41.0664
-5.5 | -0.2899 | 0.00819 | -0.061 | -35.3968
-5 | -0.2334 | 0.00792 | -0.0615 | -29.4697
-4.5 | -0.176 | 0.00766 | -0.0621 | -22.9765
-4 | -0.1186 | 0.00741 | -0.0628 | -16.0054
-3.5 | -0.0614 | 0.00717 | -0.0634 | -8.5635
-3 | -0.0055 | 0.00671 | -0.0639 | -0.81967
-2.5 | 0.049 | 0.00601 | -0.0643 | 8.1531
-2 | 0.1022 | 0.00516 | -0.0646 | 19.8062
-1.5 | 0.1593 | 0.0048 | -0.0654 | 33.1875
-1 | 0.2188 | 0.00471 | -0.0664 | 46.4544
-0.5 | 0.2782 | 0.0047 | -0.0674 | 59.1915
0 | 0.3378 | 0.00471 | -0.0684 | 71.7197
0.5 | 0.3978 | 0.00471 | -0.0695 | 84.4586
1 | 0.4573 | 0.00475 | -0.0705 | 96.2737
1.5 | 0.5168 | 0.00481 | -0.0715 | 107.4428
2 | 0.5764 | 0.00483 | -0.0726 | 119.3375
2.5 | 0.635 | 0.00492 | -0.0735 | 129.065
3 | 0.6942 | 0.00497 | -0.0745 | 139.6781
3.5 | 0.7526 | 0.00505 | -0.0754 | 149.0297
4 | 0.8097 | 0.00521 | -0.076 | 155.4127
4.5 | 0.864 | 0.00551 | -0.0762 | 156.8058
5 | 0.9114 | 0.00617 | -0.0752 | 147.7147
6 | 0.9672 | 0.00872 | -0.0665 | 110.9174
6.5 | 0.9767 | 0.00976 | -0.0586 | 100.0717
7 | 0.9839 | 0.01107 | -0.0509 | 88.8799
7.5 | 0.996 | 0.01253 | -0.0448 | 79.4892
8 | 1.0113 | 0.01404 | -0.0395 | 72.0299
8.5 | 1.0318 | 0.01528 | -0.035 | 67.5262
9 | 1.0767 | 0.01644 | -0.0355 | 65.4927
9.5 | 1.107 | 0.01778 | -0.0332 | 62.261
10 | 1.138 | 0.01913 | -0.031 | 59.4877
10.5 | 1.1661 | 0.0207 | -0.0287 | 56.3333
11 | 1.1965 | 0.02218 | -0.0268 | 53.945
11.5 | 1.2253 | 0.02384 | -0.0248 | 51.3968
12 | 1.2514 | 0.02575 | -0.0228 | 48.5981
12.5 | 1.278 | 0.02769 | -0.021 | 46.1538
13 | 1.3066 | 0.02956 | -0.0195 | 44.2016
13.5 | 1.3326 | 0.03168 | -0.018 | 42.0644
14 | 1.3571 | 0.03399 | -0.0165 | 39.9264
14.5 | 1.3763 | 0.03676 | -0.0148 | 37.4402
15 | 1.4019 | 0.03912 | -0.0137 | 35.8359
15.5 | 1.4249 | 0.04178 | -0.0127 | 34.1048
16 | 1.4454 | 0.04471 | -0.0117 | 32.3283
16.5 | 1.4659 | 0.04776 | -0.0109 | 30.693
17 | 1.4835 | 0.05113 | -0.0102 | 29.0143
17.5 | 1.4971 | 0.05503 | -0.0096 | 27.2052
18 | 1.5101 | 0.05915 | -0.0092 | 25.53
18.5 | 1.5252 | 0.06312 | -0.0092 | 24.1635
19 | 1.5373 | 0.06758 | -0.0094 | 22.7479
19.5 | 1.5476 | 0.07237 | -0.0099 | 21.3846
20 | 1.5543 | 0.07771 | -0.0107 | 20.0013

## 61. Re 3M Mach 0.25 (1)
BIGFOIL.COM POLAR EXPORT
NACA65-417 a=0.6
NACA65-417 a=0.6 |  |  |  | Cl Max: | 1.457 | at alpha= | 11.5 | deg
JavaFoil+Calcfoil stall+Eppler ext transition |  |  |  | L/D Max: | 151.58 | at alpha= | 6 | deg
Re: | 3000000 |  |  | Cd Min: | 0.00527 | at alpha= | -2 | deg
Mach: | 0.25 |  |  | Cl=0 at alpha= | -2.8254 | deg
|  |  |  | @ Cl=0.1, Cd= | 0.0052708
|  |  |  | @ Cl=0.4, Cd= | 0.00545
|  |  |  | @ Cl=0.6, Cd= | 0.0057266
alpha (deg) | Cl | Cd | Cm | Cl/Cd
-17 | -0.57 | 0.14588 | -0.015 | -3.907
-16.5 | -0.612 | 0.13101 | -0.016 | -4.673
-16 | -0.649 | 0.12135 | -0.016 | -5.351
-15.5 | -0.682 | 0.11295 | -0.017 | -6.039
-15 | -0.71 | 0.10559 | -0.018 | -6.728
-14.5 | -0.732 | 0.1003 | -0.018 | -7.3
-14 | -0.749 | 0.09381 | -0.02 | -7.983
-13.5 | -0.76 | 0.0874 | -0.021 | -8.698
-13 | -0.767 | 0.08042 | -0.023 | -9.536
-12.5 | -0.783 | 0.06462 | -0.028 | -12.111
-12 | -0.883 | 0.01912 | -0.039 | -46.15
-11.5 | -0.865 | 0.01719 | -0.04 | -50.326
-11 | -0.846 | 0.01508 | -0.042 | -56.093
-10.5 | -0.818 | 0.01385 | -0.043 | -59.096
-10 | -0.785 | 0.01296 | -0.044 | -60.556
-9.5 | -0.747 | 0.01219 | -0.045 | -61.266
-9 | -0.705 | 0.01149 | -0.046 | -61.368
-8.5 | -0.66 | 0.01095 | -0.048 | -60.279
-8 | -0.612 | 0.01041 | -0.049 | -58.759
-7.5 | -0.561 | 0.00907 | -0.05 | -61.868
-7 | -0.509 | 0.00972 | -0.051 | -52.345
-6.5 | -0.452 | 0.00925 | -0.052 | -48.839
-6 | -0.393 | 0.00911 | -0.053 | -43.16
-5.5 | -0.333 | 0.00866 | -0.054 | -38.498
-5 | -0.273 | 0.00836 | -0.055 | -32.605
-4.5 | -0.211 | 0.00813 | -0.056 | -25.958
-4 | -0.149 | 0.00795 | -0.057 | -18.695
-3.5 | -0.086 | 0.00781 | -0.058 | -10.984
-3 | -0.022 | 0.00762 | -0.059 | -2.947
-2.5 | 0.041 | 0.00528 | -0.06 | 7.779
-2 | 0.105 | 0.00527 | -0.061 | 19.877
-1.5 | 0.169 | 0.00529 | -0.062 | 31.915
-1 | 0.233 | 0.00532 | -0.063 | 43.717
-0.5 | 0.296 | 0.00538 | -0.064 | 55.083
0 | 0.36 | 0.0054 | -0.065 | 66.723
0.5 | 0.424 | 0.00548 | -0.066 | 77.392
1 | 0.488 | 0.00557 | -0.067 | 87.528
1.5 | 0.551 | 0.00565 | -0.068 | 97.672
2 | 0.615 | 0.00575 | -0.069 | 106.896
2.5 | 0.679 | 0.00587 | -0.07 | 115.647
3 | 0.739 | 0.00538 | -0.071 | 137.298
3.5 | 0.801 | 0.00602 | -0.071 | 132.992
4 | 0.858 | 0.00617 | -0.072 | 138.983
4.5 | 0.917 | 0.00638 | -0.073 | 143.76
5 | 0.975 | 0.00662 | -0.074 | 147.317
5.5 | 1.032 | 0.00683 | -0.075 | 151.004
6 | 1.087 | 0.00717 | -0.076 | 151.58
6.5 | 1.125 | 0.0143 | -0.075 | 78.658
7 | 1.175 | 0.01498 | -0.076 | 78.423
7.5 | 1.223 | 0.01571 | -0.077 | 77.821
8 | 1.268 | 0.01647 | -0.078 | 76.968
8.5 | 1.309 | 0.01726 | -0.079 | 75.859
9 | 1.347 | 0.0181 | -0.079 | 74.395
9.5 | 1.38 | 0.01911 | -0.08 | 72.244
10 | 1.409 | 0.0199 | -0.081 | 70.817
10.5 | 1.433 | 0.02102 | -0.082 | 68.188
11 | 1.45 | 0.02229 | -0.082 | 65.077
11.5 | 1.457 | 0.02359 | -0.083 | 61.767
12 | 1.456 | 0.02495 | -0.084 | 58.36
12.5 | 1.447 | 0.02654 | -0.084 | 54.503
13 | 1.429 | 0.02821 | -0.085 | 50.641
13.5 | 1.403 | 0.03011 | -0.086 | 46.58
14 | 1.368 | 0.03227 | -0.086 | 42.386
14.5 | 1.321 | 0.03469 | -0.087 | 38.075
15 | 1.26 | 0.03764 | -0.087 | 33.462
15.5 | 1.187 | 0.04224 | -0.087 | 28.1
16 | 1.101 | 0.04981 | -0.086 | 22.11
16.5 | 0.903 | 0.12377 | -0.057 | 7.298

## 62. Re 3M Mach 0.25 (2)
BIGFOIL.COM POLAR EXPORT
NACA65-417 a=0.6
NACA65-417 a=0.6 |  |  |  | Cl Max: | 1.4902 | at alpha= | 19 | deg
XFOIL ncrit=9 |  |  |  | L/D Max: | 158.44 | at alpha= | 4.5 | deg
Re: | 3000000 |  |  | Cd Min: | 0.12043 | at alpha= | -18.5 | deg
Mach: | 0.25 |  |  | Cl=0 at alpha= | -2.9687 | deg
|  |  |  | @ Cl=0.1, Cd= | 0.0054414
|  |  |  | @ Cl=0.4, Cd= | 0.0048006
|  |  |  | @ Cl=0.6, Cd= | 0.004943
alpha (deg) | Cl | Cd | Cm | Cl/Cd
-18.5 | -0.7602 | 0.12043 | -0.0514 | -6.3124
-18 | -0.9043 | 0.08616 | -0.0742 | -10.4956
-17.5 | -0.979 | 0.06638 | -0.0877 | -14.7484
-17 | -1.0003 | 0.05638 | -0.0935 | -17.7421
-16 | -1.0123 | 0.04292 | -0.0988 | -23.5857
-15.5 | -1.0143 | 0.03761 | -0.0996 | -26.9689
-15 | -1.0113 | 0.03316 | -0.0994 | -30.4976
-14.5 | -1.0243 | 0.02791 | -0.0979 | -36.7001
-14 | -1.0139 | 0.02473 | -0.0959 | -40.9988
-13.5 | -0.9848 | 0.02294 | -0.0941 | -42.9294
-13 | -0.9538 | 0.02144 | -0.092 | -44.4869
-12.5 | -0.9331 | 0.0194 | -0.0888 | -48.0979
-12 | -0.9073 | 0.01785 | -0.0853 | -50.8291
-11.5 | -0.8802 | 0.0165 | -0.0814 | -53.3455
-11 | -0.8532 | 0.01538 | -0.0768 | -55.4746
-10.5 | -0.8178 | 0.01456 | -0.0731 | -56.1676
-10 | -0.774 | 0.01371 | -0.0708 | -56.4551
-9.5 | -0.737 | 0.01232 | -0.0677 | -59.8214
-9 | -0.6877 | 0.0116 | -0.0663 | -59.2845
-8.5 | -0.6351 | 0.01101 | -0.0653 | -57.6839
-8 | -0.5808 | 0.01049 | -0.0647 | -55.367
-7.5 | -0.5258 | 0.01 | -0.0642 | -52.58
-7 | -0.4698 | 0.00958 | -0.0639 | -49.0397
-6.5 | -0.4139 | 0.00906 | -0.0637 | -45.6843
-6 | -0.3567 | 0.00865 | -0.0637 | -41.237
-5.5 | -0.2984 | 0.00836 | -0.0639 | -35.6938
-5 | -0.2391 | 0.0081 | -0.0643 | -29.5185
-4.5 | -0.1805 | 0.00777 | -0.0647 | -23.2304
-4 | -0.1211 | 0.00755 | -0.0652 | -16.0397
-3.5 | -0.0618 | 0.0073 | -0.0658 | -8.4658
-3 | -0.0035 | 0.00688 | -0.0663 | -0.50872
-2.5 | 0.0524 | 0.00621 | -0.0666 | 8.438
-2 | 0.1069 | 0.00533 | -0.0669 | 20.0563
-1.5 | 0.1654 | 0.00485 | -0.0675 | 34.1031
-1 | 0.2265 | 0.00478 | -0.0685 | 47.3849
-0.5 | 0.2878 | 0.00477 | -0.0695 | 60.3354
0 | 0.3498 | 0.00476 | -0.0706 | 73.4874
0.5 | 0.4116 | 0.00481 | -0.0717 | 85.5717
1 | 0.4728 | 0.00485 | -0.0727 | 97.4845
1.5 | 0.5348 | 0.00487 | -0.0739 | 109.8152
2 | 0.5963 | 0.00494 | -0.0749 | 120.7085
2.5 | 0.6572 | 0.00499 | -0.0758 | 131.7034
3 | 0.7179 | 0.00508 | -0.0767 | 141.3189
3.5 | 0.7788 | 0.00515 | -0.0776 | 151.2233
4 | 0.8376 | 0.00532 | -0.0781 | 157.4436
4.5 | 0.8936 | 0.00564 | -0.0781 | 158.4397
5 | 0.9396 | 0.00639 | -0.0764 | 147.0423
5.5 | 0.9663 | 0.00776 | -0.0714 | 124.5232
6 | 0.9731 | 0.00908 | -0.0626 | 107.1696
6.5 | 0.9735 | 0.01051 | -0.0533 | 92.6261
7 | 0.979 | 0.01226 | -0.0458 | 79.8532
7.5 | 0.9908 | 0.01405 | -0.0399 | 70.5196
8 | 1.0042 | 0.01591 | -0.0345 | 63.1175
8.5 | 1.0254 | 0.01731 | -0.03 | 59.2374
9.5 | 1.1046 | 0.02025 | -0.0285 | 54.5481
10 | 1.1337 | 0.02195 | -0.026 | 51.6492
10.5 | 1.164 | 0.02369 | -0.0237 | 49.1347
11 | 1.1943 | 0.0255 | -0.0216 | 46.8353
11.5 | 1.2216 | 0.02759 | -0.0194 | 44.2769
12 | 1.2469 | 0.0299 | -0.0172 | 41.7023
12.5 | 1.2753 | 0.03209 | -0.0154 | 39.7414
13 | 1.3029 | 0.0344 | -0.0136 | 37.875
13.5 | 1.3273 | 0.03704 | -0.0118 | 35.8342
14 | 1.3448 | 0.04034 | -0.0099 | 33.3366
14.5 | 1.3692 | 0.04321 | -0.0085 | 31.6871
15 | 1.3921 | 0.04629 | -0.0073 | 30.0734
15.5 | 1.4133 | 0.04964 | -0.0062 | 28.471
16 | 1.4302 | 0.05349 | -0.0052 | 26.7377
16.5 | 1.4423 | 0.05799 | -0.0044 | 24.8715
17 | 1.4515 | 0.06295 | -0.0039 | 23.058
17.5 | 1.4677 | 0.06739 | -0.0039 | 21.7792
18 | 1.476 | 0.07287 | -0.0041 | 20.2552
18.5 | 1.4852 | 0.07841 | -0.0048 | 18.9415
19 | 1.4902 | 0.08469 | -0.0059 | 17.5959
19.5 | 1.4874 | 0.09214 | -0.0078 | 16.1428
20 | 1.4704 | 0.10188 | -0.011 | 14.4327

## 63. Re 3M Mach 0.50 (1)
BIGFOIL.COM POLAR EXPORT
NACA65-417 a=0.6
NACA65-417 a=0.6 |  |  |  | Cl Max: | 1.32 | at alpha= | 8 | deg
JavaFoil+Calcfoil stall+Eppler ext transition |  |  |  | L/D Max: | 141.089 | at alpha= | 5 | deg
Re: | 3000000 |  |  | Cd Min: | 0.00531 | at alpha= | 0 | deg
Mach: | 0.5 |  |  | Cl=0 at alpha= | -2.8239 | deg
|  |  |  | @ Cl=0.1, Cd= | 0.006129
|  |  |  | @ Cl=0.4, Cd= | 0.0053169
|  |  |  | @ Cl=0.6, Cd= | 0.005988
alpha (deg) | Cl | Cd | Cm | Cl/Cd
-20 | -0.965 | 0.16637 | -0.018 | -5.798
-19.5 | -0.937 | 0.16428 | -0.018 | -5.701
-19 | -0.909 | 0.15653 | -0.019 | -5.807
-18.5 | -0.882 | 0.15314 | -0.019 | -5.757
-18 | -0.855 | 0.14843 | -0.02 | -5.76
-17.5 | -0.825 | 0.14543 | -0.019 | -5.672
-17 | -0.797 | 0.1392 | -0.02 | -5.725
-16.5 | -0.769 | 0.13334 | -0.02 | -5.768
-16 | -0.742 | 0.12937 | -0.02 | -5.733
-15.5 | -0.714 | 0.12662 | -0.021 | -5.64
-15 | -0.685 | 0.1218 | -0.02 | -5.621
-14.5 | -0.657 | 0.11462 | -0.021 | -5.731
-14 | -0.629 | 0.11311 | -0.021 | -5.562
-13.5 | -0.601 | 0.10615 | -0.022 | -5.665
-13 | -0.573 | 0.10584 | -0.022 | -5.419
-12.5 | -0.544 | 0.09981 | -0.021 | -5.454
-12 | -0.517 | 0.09503 | -0.022 | -5.436
-11.5 | -0.489 | 0.09022 | -0.022 | -5.417
-11 | -0.461 | 0.08794 | -0.023 | -5.239
-10.5 | -0.433 | 0.08365 | -0.023 | -5.173
-10 | -0.404 | 0.07781 | -0.023 | -5.195
-9.5 | -0.376 | 0.06709 | -0.024 | -5.61
-9 | -0.349 | 0.05779 | -0.027 | -6.045
-8.5 | -0.43 | 0.05452 | -0.026 | -7.889
-8 | -0.566 | 0.0143 | -0.053 | -39.605
-7.5 | -0.561 | 0.01231 | -0.055 | -45.56
-7 | -0.525 | 0.01145 | -0.056 | -45.894
-6.5 | -0.478 | 0.01074 | -0.057 | -44.539
-6 | -0.423 | 0.01018 | -0.059 | -41.559
-5.5 | -0.363 | 0.00968 | -0.06 | -37.517
-5 | -0.3 | 0.00878 | -0.061 | -34.184
-4.5 | -0.234 | 0.00899 | -0.063 | -26.009
-4 | -0.165 | 0.00863 | -0.064 | -19.137
-3.5 | -0.096 | 0.00837 | -0.065 | -11.411
-3 | -0.025 | 0.00817 | -0.066 | -3.068
-2.5 | 0.046 | 0.008 | -0.067 | 5.732
-2 | 0.117 | 0.00554 | -0.068 | 21.124
-1.5 | 0.189 | 0.00562 | -0.069 | 33.595
-1 | 0.26 | 0.0057 | -0.07 | 45.638
-0.5 | 0.331 | 0.00579 | -0.071 | 57.192
0 | 0.401 | 0.00531 | -0.072 | 75.553
0.5 | 0.471 | 0.00579 | -0.073 | 81.316
1 | 0.541 | 0.00587 | -0.074 | 92.165
1.5 | 0.611 | 0.00601 | -0.075 | 101.619
2 | 0.68 | 0.00615 | -0.076 | 110.577
2.5 | 0.75 | 0.00635 | -0.077 | 118.054
3 | 0.819 | 0.00653 | -0.078 | 125.31
3.5 | 0.887 | 0.00671 | -0.079 | 132.269
4 | 0.948 | 0.00698 | -0.08 | 135.762
4.5 | 1.012 | 0.00731 | -0.081 | 138.479
5 | 1.074 | 0.00761 | -0.082 | 141.089
5.5 | 1.134 | 0.00809 | -0.083 | 140.053
6 | 1.175 | 0.01679 | -0.083 | 69.957
6.5 | 1.226 | 0.01776 | -0.083 | 68.999
7 | 1.269 | 0.01881 | -0.084 | 67.45
7.5 | 1.302 | 0.02006 | -0.085 | 64.926
8 | 1.32 | 0.02142 | -0.086 | 61.638
8.5 | 1.314 | 0.02314 | -0.087 | 56.794
9 | 1.258 | 0.02539 | -0.088 | 49.528
9.5 | 0.814 | 0.0275 | -0.088 | 29.611
10 | 0.713 | 0.07456 | -0.039 | 9.567
10.5 | 0.743 | 0.0702 | -0.046 | 10.582
11 | 0.769 | 0.07761 | -0.044 | 9.907
11.5 | 0.795 | 0.09041 | -0.043 | 8.796
12 | 0.823 | 0.09309 | -0.045 | 8.842
12.5 | 0.85 | 0.09835 | -0.046 | 8.641
13 | 0.877 | 0.10209 | -0.046 | 8.589

## 64. Re 3M Mach 0.50 (2)
BIGFOIL.COM POLAR EXPORT
NACA65-417 a=0.6
NACA65-417 a=0.6 |  |  |  | Cl Max: | 1.2268 | at alpha= | 13 | deg
XFOIL ncrit=9 |  |  |  | L/D Max: | 163.971 | at alpha= | 4.5 | deg
Re: | 3000000 |  |  | Cd Min: | 0.18246 | at alpha= | 18 | deg
Mach: | 0.5 |  |  | Cl=0 at alpha= | -3.042 | deg
|  |  |  | @ Cl=0.1, Cd= | 0.0065868
|  |  |  | @ Cl=0.4, Cd= | 0.0050894
|  |  |  | @ Cl=0.6, Cd= | 0.0052724
alpha (deg) | Cl | Cd | Cm | Cl/Cd
-14 | -0.3469 | 0.12793 | -0.0631 | -2.7116
-13.5 | -0.339 | 0.11892 | -0.0686 | -2.8507
-13 | -0.3333 | 0.10972 | -0.0741 | -3.0377
-12.5 | -0.3369 | 0.0992 | -0.0804 | -3.3962
-11.5 | -0.4162 | 0.06699 | -0.1005 | -6.2129
-11 | -0.4594 | 0.05194 | -0.1116 | -8.8448
-10.5 | -0.5018 | 0.0412 | -0.1174 | -12.1796
-10 | -0.5399 | 0.03292 | -0.1191 | -16.4004
-9.5 | -0.5666 | 0.02665 | -0.1174 | -21.2608
-9 | -0.5765 | 0.02208 | -0.113 | -26.1096
-8.5 | -0.5737 | 0.01841 | -0.107 | -31.1624
-8 | -0.5569 | 0.01559 | -0.1004 | -35.7216
-7.5 | -0.5318 | 0.01373 | -0.0933 | -38.7327
-7 | -0.4918 | 0.01218 | -0.0881 | -40.3777
-6.5 | -0.4421 | 0.01108 | -0.0842 | -39.9007
-6 | -0.3851 | 0.01021 | -0.0815 | -37.7179
-5.5 | -0.3274 | 0.00936 | -0.0792 | -34.9786
-5 | -0.263 | 0.00888 | -0.078 | -29.6171
-4.5 | -0.1962 | 0.00847 | -0.0775 | -23.1641
-4 | -0.1297 | 0.00808 | -0.0771 | -16.052
-3.5 | -0.0622 | 0.00783 | -0.0771 | -7.9438
-3 | 0.0057 | 0.00752 | -0.0774 | 0.75798
-2.5 | 0.0705 | 0.00703 | -0.0774 | 10.0284
-2 | 0.1304 | 0.00613 | -0.0771 | 21.2724
-1.5 | 0.1915 | 0.00516 | -0.0771 | 37.1124
-1 | 0.2611 | 0.00505 | -0.078 | 51.703
-0.5 | 0.3308 | 0.00507 | -0.079 | 65.2465
0 | 0.4021 | 0.00509 | -0.0803 | 78.998
0.5 | 0.4727 | 0.00513 | -0.0814 | 92.1442
1 | 0.5426 | 0.00524 | -0.0824 | 103.5496
1.5 | 0.6134 | 0.00528 | -0.0835 | 116.1742
2 | 0.684 | 0.00533 | -0.0846 | 128.3302
2.5 | 0.7533 | 0.00546 | -0.0852 | 137.967
3 | 0.8238 | 0.00554 | -0.086 | 148.7004
3.5 | 0.8919 | 0.00568 | -0.0862 | 157.0246
4 | 0.9596 | 0.00586 | -0.0861 | 163.7543
4.5 | 1.0199 | 0.00622 | -0.0846 | 163.9711
5 | 1.0463 | 0.00731 | -0.0773 | 143.1327
5.5 | 1.0151 | 0.0094 | -0.0611 | 107.9894
6 | 0.9934 | 0.01242 | -0.049 | 79.9839
6.5 | 0.9827 | 0.0156 | -0.0397 | 62.9936
7 | 0.971 | 0.01916 | -0.0313 | 50.6785
7.5 | 0.9703 | 0.02254 | -0.0247 | 43.0479
8 | 0.9838 | 0.02545 | -0.0197 | 38.6562
8.5 | 1.0119 | 0.02762 | -0.0158 | 36.6365
9.5 | 1.0932 | 0.0326 | -0.0132 | 33.5337
10 | 1.1215 | 0.03555 | -0.0102 | 31.5471
10.5 | 1.1519 | 0.03852 | -0.0074 | 29.9039
11 | 1.1774 | 0.042 | -0.0045 | 28.0333
11.5 | 1.1965 | 0.04612 | -0.0017 | 25.9432
12 | 1.2107 | 0.05088 | 0.0008 | 23.7952
12.5 | 1.2208 | 0.05623 | 0.003 | 21.7108
13 | 1.2268 | 0.06225 | 0.0047 | 19.7076
13.5 | 1.2261 | 0.06923 | 0.0056 | 17.7105
14 | 1.2187 | 0.07735 | 0.0055 | 15.7557
14.5 | 1.1999 | 0.08733 | 0.0036 | 13.7398
15 | 1.1718 | 0.09918 | -0.0004 | 11.8149
15.5 | 1.1434 | 0.1121 | -0.0065 | 10.1998
16 | 1.1163 | 0.12579 | -0.0142 | 8.8743
16.5 | 1.0928 | 0.13971 | -0.0229 | 7.8219
17 | 1.0702 | 0.15421 | -0.0325 | 6.9399
17.5 | 1.0537 | 0.16829 | -0.0419 | 6.2612
18 | 1.0385 | 0.18246 | -0.0512 | 5.6917

## 65. Re 4M Mach 0.00 (1)
BIGFOIL.COM POLAR EXPORT
NACA65-417 a=0.6
NACA65-417 a=0.6 |  |  |  | Cl Max: | 1.518 | at alpha= | 13.5 | deg
JavaFoil+Calcfoil stall+Eppler ext transition |  |  |  | L/D Max: | 155.578 | at alpha= | 5.5 | deg
Re: | 4000000 |  |  | Cd Min: | 0.00501 | at alpha= | -2.5 | deg
Mach: | 0 |  |  | Cl=0 at alpha= | -2.8226 | deg
|  |  |  | @ Cl=0.1, Cd= | 0.0050198
|  |  |  | @ Cl=0.4, Cd= | 0.0051347
|  |  |  | @ Cl=0.6, Cd= | 0.0054166
alpha (deg) | Cl | Cd | Cm | Cl/Cd
-18.5 | -0.817 | 0.13326 | -0.017 | -6.131
-18 | -0.832 | 0.12399 | -0.018 | -6.713
-17.5 | -0.841 | 0.12128 | -0.018 | -6.936
-17 | -0.86 | 0.10632 | -0.02 | -8.085
-16.5 | -0.874 | 0.09503 | -0.022 | -9.197
-16 | -0.898 | 0.07596 | -0.025 | -11.823
-15.5 | -0.89 | 0.07883 | -0.025 | -11.292
-15 | -0.962 | 0.03671 | -0.031 | -26.2
-14.5 | -0.975 | 0.02831 | -0.033 | -34.451
-14 | -0.979 | 0.02333 | -0.034 | -41.978
-13.5 | -0.983 | 0.01843 | -0.036 | -53.377
-13 | -0.972 | 0.01667 | -0.037 | -58.297
-12.5 | -0.955 | 0.01535 | -0.038 | -62.225
-12 | -0.933 | 0.01413 | -0.039 | -66.036
-11.5 | -0.901 | 0.01342 | -0.04 | -67.183
-11 | -0.867 | 0.01261 | -0.041 | -68.789
-10.5 | -0.83 | 0.01188 | -0.042 | -69.877
-10 | -0.79 | 0.01128 | -0.043 | -70.058
-9.5 | -0.747 | 0.01071 | -0.044 | -69.755
-9 | -0.702 | 0.01026 | -0.045 | -68.401
-8.5 | -0.654 | 0.00936 | -0.046 | -69.879
-8 | -0.605 | 0.00955 | -0.048 | -63.339
-7.5 | -0.551 | 0.00912 | -0.048 | -60.433
-7 | -0.496 | 0.00887 | -0.049 | -55.969
-6.5 | -0.44 | 0.00856 | -0.05 | -51.376
-6 | -0.382 | 0.00821 | -0.051 | -46.571
-5.5 | -0.324 | 0.00804 | -0.052 | -40.308
-5 | -0.265 | 0.00778 | -0.053 | -34.002
-4.5 | -0.205 | 0.00762 | -0.054 | -26.862
-4 | -0.144 | 0.00748 | -0.055 | -19.257
-3.5 | -0.083 | 0.00732 | -0.056 | -11.346
-3 | -0.022 | 0.00718 | -0.057 | -3.03
-2.5 | 0.04 | 0.00501 | -0.058 | 7.944
-2 | 0.101 | 0.00502 | -0.059 | 20.21
-1.5 | 0.163 | 0.00503 | -0.06 | 32.512
-1 | 0.225 | 0.00506 | -0.061 | 44.526
-0.5 | 0.287 | 0.00507 | -0.062 | 56.64
0 | 0.349 | 0.00511 | -0.063 | 68.336
0.5 | 0.411 | 0.00514 | -0.064 | 79.833
1 | 0.472 | 0.00521 | -0.065 | 90.718
1.5 | 0.534 | 0.00532 | -0.066 | 100.307
2 | 0.596 | 0.00541 | -0.067 | 110.047
2.5 | 0.657 | 0.00551 | -0.068 | 119.325
3 | 0.719 | 0.00562 | -0.069 | 127.935
3.5 | 0.78 | 0.0058 | -0.07 | 134.506
4 | 0.834 | 0.00555 | -0.07 | 150.25
4.5 | 0.892 | 0.006 | -0.071 | 148.714
5 | 0.948 | 0.00619 | -0.072 | 153.176
5.5 | 1.004 | 0.00645 | -0.073 | 155.578
6 | 1.055 | 0.00764 | -0.073 | 138.095
6.5 | 1.097 | 0.0127 | -0.073 | 86.38
7 | 1.147 | 0.01343 | -0.074 | 85.451
7.5 | 1.196 | 0.01402 | -0.075 | 85.263
8 | 1.242 | 0.01462 | -0.076 | 84.961
8.5 | 1.286 | 0.01526 | -0.077 | 84.268
9 | 1.327 | 0.01598 | -0.077 | 83.071
9.5 | 1.366 | 0.01675 | -0.078 | 81.517
10 | 1.401 | 0.01757 | -0.079 | 79.757
10.5 | 1.433 | 0.01841 | -0.08 | 77.848
11 | 1.461 | 0.01913 | -0.08 | 76.332
11.5 | 1.482 | 0.02012 | -0.081 | 73.625
12 | 1.498 | 0.02122 | -0.082 | 70.595
12.5 | 1.51 | 0.02239 | -0.082 | 67.426
13 | 1.516 | 0.02365 | -0.083 | 64.099
13.5 | 1.518 | 0.02488 | -0.084 | 61.03
14 | 1.516 | 0.02637 | -0.084 | 57.478
14.5 | 1.507 | 0.02788 | -0.085 | 54.028
15 | 1.49 | 0.02944 | -0.086 | 50.596
15.5 | 1.469 | 0.03107 | -0.086 | 47.266
16 | 1.443 | 0.03334 | -0.087 | 43.271
16.5 | 1.413 | 0.03549 | -0.087 | 39.81
17 | 1.38 | 0.03782 | -0.088 | 36.496
17.5 | 1.345 | 0.04034 | -0.088 | 33.337
18 | 1.306 | 0.04358 | -0.088 | 29.971
18.5 | 1.265 | 0.04765 | -0.088 | 26.541

## 66. Re 4M Mach 0.00 (2)
BIGFOIL.COM POLAR EXPORT
NACA65-417 a=0.6
NACA65-417 a=0.6 |  |  |  | Cl Max: | 1.6045 | at alpha= | 20 | deg
XFOIL ncrit=9 |  |  |  | L/D Max: | 157.895 | at alpha= | 3.5 | deg
Re: | 4000000 |  |  | Cd Min: | 0.06906 | at alpha= | 20 | deg
Mach: | 0 |  |  | Cl=0 at alpha= | -2.9531 | deg
|  |  |  | @ Cl=0.1, Cd= | 0.0053525
|  |  |  | @ Cl=0.4, Cd= | 0.0044013
|  |  |  | @ Cl=0.6, Cd= | 0.0045492
alpha (deg) | Cl | Cd | Cm | Cl/Cd
-20 | -1.354 | 0.04074 | -0.088 | -33.2351
-19.5 | -1.3543 | 0.0368 | -0.0873 | -36.8016
-19 | -1.3419 | 0.03365 | -0.0871 | -39.8782
-18.5 | -1.3257 | 0.03093 | -0.0867 | -42.8613
-18 | -1.3087 | 0.02837 | -0.086 | -46.1297
-17.5 | -1.2911 | 0.02596 | -0.085 | -49.7342
-17 | -1.2671 | 0.02412 | -0.0839 | -52.5332
-16.5 | -1.2438 | 0.02232 | -0.0825 | -55.7258
-16 | -1.2188 | 0.02073 | -0.0809 | -58.794
-15.5 | -1.1907 | 0.01944 | -0.0791 | -61.25
-15 | -1.1635 | 0.01818 | -0.077 | -63.9989
-14.5 | -1.1353 | 0.01708 | -0.0745 | -66.4696
-14 | -1.111 | 0.01591 | -0.0712 | -69.8303
-13.5 | -1.0898 | 0.01479 | -0.0668 | -73.6849
-13 | -1.0593 | 0.01414 | -0.0633 | -74.9151
-12.5 | -1.0176 | 0.01355 | -0.0617 | -75.0996
-12 | -0.972 | 0.01303 | -0.0607 | -74.5971
-11.5 | -0.9261 | 0.01247 | -0.0598 | -74.2662
-11 | -0.8781 | 0.01196 | -0.0591 | -73.4197
-10.5 | -0.8282 | 0.0115 | -0.0587 | -72.0174
-10 | -0.7773 | 0.01106 | -0.0584 | -70.2803
-9.5 | -0.7259 | 0.01064 | -0.0583 | -68.2237
-9 | -0.6767 | 0.00994 | -0.0577 | -68.0785
-8.5 | -0.624 | 0.00949 | -0.0577 | -65.7534
-8 | -0.57 | 0.00914 | -0.0578 | -62.3632
-7.5 | -0.5152 | 0.00881 | -0.0581 | -58.479
-7 | -0.4596 | 0.0085 | -0.0586 | -54.0706
-6.5 | -0.4035 | 0.00825 | -0.0591 | -48.9091
-6 | -0.3482 | 0.00791 | -0.0594 | -44.0202
-5.5 | -0.2914 | 0.00764 | -0.06 | -38.1414
-5 | -0.2341 | 0.00743 | -0.0607 | -31.5074
-4.5 | -0.1771 | 0.0072 | -0.0614 | -24.5972
-4 | -0.1195 | 0.00701 | -0.0621 | -17.0471
-3.5 | -0.0619 | 0.00677 | -0.0628 | -9.1433
-3 | -0.0052 | 0.00643 | -0.0635 | -0.80871
-2.5 | 0.0502 | 0.00594 | -0.064 | 8.4512
-2 | 0.1053 | 0.00529 | -0.0646 | 19.9055
-1.5 | 0.1601 | 0.00461 | -0.0652 | 34.7289
-1 | 0.2182 | 0.00445 | -0.0661 | 49.0337
-0.5 | 0.2776 | 0.00437 | -0.0672 | 63.524
0 | 0.3371 | 0.00437 | -0.0682 | 77.1396
0.5 | 0.3962 | 0.0044 | -0.0693 | 90.0455
1 | 0.4561 | 0.00442 | -0.0704 | 103.19
1.5 | 0.5153 | 0.00445 | -0.0715 | 115.7978
2 | 0.5744 | 0.00451 | -0.0725 | 127.3614
2.5 | 0.6332 | 0.0046 | -0.0735 | 137.6522
3 | 0.6919 | 0.00465 | -0.0745 | 148.7957
3.5 | 0.75 | 0.00475 | -0.0754 | 157.8947
4.5 | 0.856 | 0.00556 | -0.0755 | 153.9568
5.5 | 0.9287 | 0.0078 | -0.07 | 119.0641
6 | 0.958 | 0.00882 | -0.0659 | 108.6168
7 | 0.9857 | 0.0108 | -0.0521 | 91.2685
7.5 | 1.0043 | 0.01197 | -0.0469 | 83.9014
8 | 1.026 | 0.01318 | -0.0425 | 77.8452
8.5 | 1.054 | 0.01419 | -0.0391 | 74.2777
9 | 1.0812 | 0.01521 | -0.0357 | 71.0848
10 | 1.1568 | 0.01744 | -0.0338 | 66.3303
10.5 | 1.189 | 0.01868 | -0.0319 | 63.651
11 | 1.2186 | 0.02012 | -0.0298 | 60.5666
11.5 | 1.2459 | 0.02173 | -0.0276 | 57.3355
12 | 1.2762 | 0.02324 | -0.0259 | 54.9139
12.5 | 1.3056 | 0.02485 | -0.0243 | 52.5392
13 | 1.3326 | 0.0267 | -0.0225 | 49.9101
13.5 | 1.3564 | 0.02882 | -0.0207 | 47.0645
14 | 1.3829 | 0.03082 | -0.0193 | 44.8702
14.5 | 1.4107 | 0.03279 | -0.0181 | 43.0223
15 | 1.434 | 0.03515 | -0.0167 | 40.7966
15.5 | 1.4571 | 0.0376 | -0.0155 | 38.7527
16 | 1.4782 | 0.04028 | -0.0143 | 36.6981
16.5 | 1.4963 | 0.04328 | -0.0132 | 34.5726
17 | 1.5152 | 0.04635 | -0.0123 | 32.6904
17.5 | 1.5349 | 0.04942 | -0.0117 | 31.0583
18 | 1.5541 | 0.05259 | -0.0113 | 29.5512
18.5 | 1.571 | 0.05609 | -0.011 | 28.0086
19 | 1.5857 | 0.0599 | -0.0108 | 26.4725
19.5 | 1.5972 | 0.06416 | -0.0109 | 24.894
20 | 1.6045 | 0.06906 | -0.0112 | 23.2334

## 67. Re 4M Mach 0.10 (1)
BIGFOIL.COM POLAR EXPORT
NACA65-417 a=0.6
NACA65-417 a=0.6 |  |  |  | Cl Max: | 1.508 | at alpha= | 13 | deg
JavaFoil+Calcfoil stall+Eppler ext transition |  |  |  | L/D Max: | 158.081 | at alpha= | 4 | deg
Re: | 4000000 |  |  | Cd Min: | 0.00502 | at alpha= | -2.5 | deg
Mach: | 0.1 |  |  | Cl=0 at alpha= | -2.8226 | deg
|  |  |  | @ Cl=0.1, Cd= | 0.00502
|  |  |  | @ Cl=0.4, Cd= | 0.0051574
|  |  |  | @ Cl=0.6, Cd= | 0.0054113
alpha (deg) | Cl | Cd | Cm | Cl/Cd
-18.5 | -0.777 | 0.13896 | -0.016 | -5.591
-18 | -0.794 | 0.13127 | -0.017 | -6.048
-17.5 | -0.81 | 0.12253 | -0.018 | -6.609
-17 | -0.825 | 0.11342 | -0.019 | -7.276
-16.5 | -0.839 | 0.10425 | -0.021 | -8.052
-16 | -0.854 | 0.09368 | -0.022 | -9.112
-15.5 | -0.863 | 0.08574 | -0.024 | -10.066
-15 | -0.875 | 0.07412 | -0.026 | -11.811
-14.5 | -0.949 | 0.03307 | -0.032 | -28.693
-14 | -0.959 | 0.02614 | -0.034 | -36.687
-13.5 | -0.972 | 0.01922 | -0.036 | -50.553
-13 | -0.964 | 0.01722 | -0.037 | -55.959
-12.5 | -0.949 | 0.01576 | -0.038 | -60.225
-12 | -0.929 | 0.01442 | -0.039 | -64.457
-11.5 | -0.899 | 0.01366 | -0.04 | -65.798
-11 | -0.866 | 0.0128 | -0.041 | -67.624
-10.5 | -0.83 | 0.01201 | -0.042 | -69.103
-10 | -0.79 | 0.01141 | -0.043 | -69.248
-9.5 | -0.748 | 0.01082 | -0.044 | -69.148
-9 | -0.703 | 0.01035 | -0.046 | -67.902
-8.5 | -0.655 | 0.00895 | -0.047 | -73.268
-8 | -0.607 | 0.0096 | -0.048 | -63.237
-7.5 | -0.553 | 0.0092 | -0.049 | -60.15
-7 | -0.498 | 0.00886 | -0.05 | -56.249
-6.5 | -0.442 | 0.00863 | -0.051 | -51.196
-6 | -0.384 | 0.0083 | -0.052 | -46.28
-5.5 | -0.325 | 0.00805 | -0.053 | -40.442
-5 | -0.266 | 0.00786 | -0.053 | -33.826
-4.5 | -0.206 | 0.00769 | -0.054 | -26.732
-4 | -0.145 | 0.00749 | -0.055 | -19.333
-3.5 | -0.083 | 0.0073 | -0.056 | -11.434
-3 | -0.022 | 0.00716 | -0.057 | -3.053
-2.5 | 0.04 | 0.00502 | -0.058 | 7.965
-2 | 0.102 | 0.00502 | -0.059 | 20.322
-1.5 | 0.164 | 0.00502 | -0.06 | 32.714
-1 | 0.226 | 0.00505 | -0.061 | 44.804
-0.5 | 0.288 | 0.0051 | -0.062 | 56.58
0 | 0.351 | 0.00511 | -0.063 | 68.59
0.5 | 0.413 | 0.00517 | -0.064 | 79.811
1 | 0.475 | 0.00522 | -0.065 | 90.945
1.5 | 0.537 | 0.00531 | -0.066 | 101.126
2 | 0.599 | 0.00541 | -0.067 | 110.653
2.5 | 0.66 | 0.00549 | -0.068 | 120.195
3 | 0.722 | 0.00565 | -0.069 | 127.932
3.5 | 0.784 | 0.00581 | -0.07 | 135.014
4 | 0.838 | 0.0053 | -0.071 | 158.081
4.5 | 0.896 | 0.00601 | -0.071 | 148.921
5 | 0.952 | 0.00624 | -0.072 | 152.754
5.5 | 1.008 | 0.00649 | -0.073 | 155.461
6 | 1.059 | 0.00774 | -0.074 | 136.872
6.5 | 1.101 | 0.01297 | -0.074 | 84.91
7 | 1.152 | 0.01356 | -0.074 | 84.962
7.5 | 1.2 | 0.01417 | -0.075 | 84.723
8 | 1.247 | 0.01478 | -0.076 | 84.355
8.5 | 1.29 | 0.01543 | -0.077 | 83.613
9 | 1.331 | 0.01614 | -0.078 | 82.46
9.5 | 1.369 | 0.01696 | -0.078 | 80.713
10 | 1.403 | 0.01779 | -0.079 | 78.874
10.5 | 1.434 | 0.01863 | -0.08 | 76.99
11 | 1.461 | 0.0194 | -0.081 | 75.32
11.5 | 1.48 | 0.02042 | -0.081 | 72.503
12 | 1.495 | 0.02156 | -0.082 | 69.318
12.5 | 1.504 | 0.02274 | -0.083 | 66.119
13 | 1.508 | 0.02402 | -0.083 | 62.756
13.5 | 1.507 | 0.02548 | -0.084 | 59.135
14 | 1.501 | 0.02685 | -0.085 | 55.894
14.5 | 1.488 | 0.02844 | -0.085 | 52.295
15 | 1.466 | 0.0301 | -0.086 | 48.72
15.5 | 1.44 | 0.03214 | -0.086 | 44.8
16 | 1.409 | 0.03421 | -0.087 | 41.182
16.5 | 1.374 | 0.03649 | -0.087 | 37.655
17 | 1.336 | 0.03906 | -0.088 | 34.21
17.5 | 1.296 | 0.04147 | -0.088 | 31.245
18 | 1.251 | 0.0453 | -0.088 | 27.616

## 68. Re 4M Mach 0.10 (2)
BIGFOIL.COM POLAR EXPORT
NACA65-417 a=0.6
NACA65-417 a=0.6 |  |  |  | Cl Max: | 1.5926 | at alpha= | 20 | deg
XFOIL ncrit=9 |  |  |  | L/D Max: | 158.571 | at alpha= | 3.5 | deg
Re: | 4000000 |  |  | Cd Min: | 0.07276 | at alpha= | 20 | deg
Mach: | 0.1 |  |  | Cl=0 at alpha= | -2.9561 | deg
|  |  |  | @ Cl=0.1, Cd= | 0.005384
|  |  |  | @ Cl=0.4, Cd= | 0.0044006
|  |  |  | @ Cl=0.6, Cd= | 0.0045534
alpha (deg) | Cl | Cd | Cm | Cl/Cd
-20 | -1.3255 | 0.04575 | -0.0894 | -28.9727
-19.5 | -1.3332 | 0.04051 | -0.0897 | -32.9104
-19 | -1.3256 | 0.03667 | -0.0898 | -36.1494
-18.5 | -1.3127 | 0.03343 | -0.0896 | -39.2671
-18 | -1.2976 | 0.03053 | -0.0891 | -42.5025
-17.5 | -1.2819 | 0.0278 | -0.0882 | -46.1115
-17 | -1.259 | 0.02571 | -0.0872 | -48.9693
-16.5 | -1.2369 | 0.02368 | -0.0859 | -52.234
-16 | -1.2131 | 0.02187 | -0.0843 | -55.4687
-15.5 | -1.1854 | 0.02042 | -0.0826 | -58.0509
-15 | -1.1593 | 0.01898 | -0.0804 | -61.0801
-14.5 | -1.1318 | 0.01772 | -0.078 | -63.8713
-14 | -1.1004 | 0.01677 | -0.0756 | -65.6172
-13.5 | -1.0838 | 0.0153 | -0.0709 | -70.8366
-13 | -1.0569 | 0.01447 | -0.0668 | -73.0408
-12.5 | -1.02 | 0.01385 | -0.0641 | -73.6462
-12 | -0.9752 | 0.0133 | -0.0628 | -73.3233
-11.5 | -0.9299 | 0.01269 | -0.0616 | -73.2782
-11 | -0.8822 | 0.01215 | -0.0607 | -72.6091
-10.5 | -0.8325 | 0.01165 | -0.0601 | -71.4592
-10 | -0.7816 | 0.01119 | -0.0596 | -69.8481
-9.5 | -0.7296 | 0.01077 | -0.0594 | -67.7437
-9 | -0.6802 | 0.01007 | -0.0587 | -67.5472
-8.5 | -0.6276 | 0.00957 | -0.0585 | -65.5799
-8 | -0.5733 | 0.00921 | -0.0586 | -62.2476
-7.5 | -0.5182 | 0.00887 | -0.0588 | -58.4216
-7 | -0.4623 | 0.00854 | -0.0592 | -54.1335
-6.5 | -0.4059 | 0.00828 | -0.0596 | -49.0217
-6 | -0.3501 | 0.00795 | -0.06 | -44.0377
-5.5 | -0.293 | 0.00767 | -0.0605 | -38.2008
-5 | -0.2353 | 0.00745 | -0.0612 | -31.5839
-4.5 | -0.1779 | 0.00722 | -0.0618 | -24.6399
-4 | -0.12 | 0.00703 | -0.0625 | -17.0697
-3.5 | -0.062 | 0.00679 | -0.0633 | -9.1311
-3 | -0.0049 | 0.00647 | -0.0639 | -0.75734
-2.5 | 0.0509 | 0.00597 | -0.0645 | 8.526
-2 | 0.1062 | 0.00531 | -0.0651 | 20
-1.5 | 0.1612 | 0.00463 | -0.0656 | 34.8164
-1 | 0.2197 | 0.00445 | -0.0665 | 49.3708
-0.5 | 0.2794 | 0.00438 | -0.0676 | 63.79
0 | 0.3392 | 0.00439 | -0.0686 | 77.2665
0.5 | 0.3988 | 0.0044 | -0.0697 | 90.6364
1 | 0.459 | 0.00443 | -0.0708 | 103.6117
1.5 | 0.5186 | 0.00447 | -0.0719 | 116.0179
2 | 0.5781 | 0.00452 | -0.0729 | 127.8982
2.5 | 0.6371 | 0.00461 | -0.0739 | 138.1996
3 | 0.6964 | 0.00466 | -0.0749 | 149.4421
3.5 | 0.7548 | 0.00476 | -0.0758 | 158.5714
4.5 | 0.8614 | 0.00558 | -0.0758 | 154.3728
5 | 0.8996 | 0.00672 | -0.0733 | 133.869
5.5 | 0.9326 | 0.00786 | -0.0699 | 118.6514
6 | 0.9603 | 0.0089 | -0.0654 | 107.8989
6.5 | 0.9715 | 0.00983 | -0.0577 | 98.8301
7 | 0.985 | 0.01097 | -0.0511 | 89.7903
7.5 | 1.0034 | 0.0122 | -0.0459 | 82.2459
8 | 1.0248 | 0.01347 | -0.0414 | 76.0802
8.5 | 1.053 | 0.01452 | -0.0381 | 72.5207
9 | 1.0802 | 0.01557 | -0.0347 | 69.377
10 | 1.1567 | 0.01789 | -0.0329 | 64.6562
10.5 | 1.1891 | 0.01917 | -0.0309 | 62.0292
11 | 1.2185 | 0.02065 | -0.0288 | 59.0073
11.5 | 1.2465 | 0.02228 | -0.0266 | 55.947
12 | 1.2763 | 0.02389 | -0.0248 | 53.424
12.5 | 1.3049 | 0.02563 | -0.0231 | 50.913
13 | 1.3321 | 0.02753 | -0.0213 | 48.3872
13.5 | 1.3556 | 0.02973 | -0.0194 | 45.597
14 | 1.3832 | 0.03174 | -0.0181 | 43.5791
14.5 | 1.4097 | 0.0339 | -0.0167 | 41.5841
15 | 1.4337 | 0.03627 | -0.0154 | 39.5285
15.5 | 1.4568 | 0.03881 | -0.0141 | 37.5367
16 | 1.4756 | 0.04178 | -0.0128 | 35.3183
16.5 | 1.4932 | 0.04496 | -0.0117 | 33.2117
17 | 1.5138 | 0.04798 | -0.011 | 31.5506
17.5 | 1.5342 | 0.05106 | -0.0104 | 30.047
18 | 1.5523 | 0.05449 | -0.0099 | 28.4878
18.5 | 1.5671 | 0.05835 | -0.0096 | 26.8569
19 | 1.58 | 0.06251 | -0.0095 | 25.276
19.5 | 1.5898 | 0.06714 | -0.0097 | 23.6789
20 | 1.5926 | 0.07276 | -0.0101 | 21.8884

## 69. Re 4M Mach 0.25 (1)
BIGFOIL.COM POLAR EXPORT
NACA65-417 a=0.6
NACA65-417 a=0.6 |  |  |  | Cl Max: | 1.46 | at alpha= | 11.5 | deg
JavaFoil+Calcfoil stall+Eppler ext transition |  |  |  | L/D Max: | 153.658 | at alpha= | 5.5 | deg
Re: | 4000000 |  |  | Cd Min: | 0.00507 | at alpha= | -2.5 | deg
Mach: | 0.25 |  |  | Cl=0 at alpha= | -2.8254 | deg
|  |  |  | @ Cl=0.1, Cd= | 0.0050977
|  |  |  | @ Cl=0.4, Cd= | 0.0052062
|  |  |  | @ Cl=0.6, Cd= | 0.0055325
alpha (deg) | Cl | Cd | Cm | Cl/Cd
-17 | -0.57 | 0.145 | -0.016 | -3.932
-16.5 | -0.613 | 0.12896 | -0.017 | -4.754
-16 | -0.651 | 0.117 | -0.017 | -5.562
-15.5 | -0.684 | 0.11039 | -0.018 | -6.196
-15 | -0.713 | 0.10244 | -0.019 | -6.956
-14.5 | -0.735 | 0.09696 | -0.02 | -7.576
-14 | -0.754 | 0.08949 | -0.022 | -8.42
-13.5 | -0.767 | 0.08144 | -0.024 | -9.42
-13 | -0.811 | 0.05284 | -0.031 | -15.347
-12.5 | -0.886 | 0.02108 | -0.038 | -42.045
-12 | -0.891 | 0.01684 | -0.04 | -52.927
-11.5 | -0.872 | 0.01561 | -0.041 | -55.846
-11 | -0.849 | 0.01423 | -0.042 | -59.663
-10.5 | -0.82 | 0.01309 | -0.043 | -62.689
-10 | -0.787 | 0.01222 | -0.044 | -64.414
-9.5 | -0.749 | 0.0115 | -0.045 | -65.128
-9 | -0.707 | 0.0109 | -0.047 | -64.87
-8.5 | -0.662 | 0.01038 | -0.048 | -63.728
-8 | -0.613 | 0.00989 | -0.049 | -62.021
-7.5 | -0.564 | 0.00953 | -0.05 | -59.17
-7 | -0.509 | 0.0092 | -0.051 | -55.306
-6.5 | -0.452 | 0.00885 | -0.052 | -51.045
-6 | -0.393 | 0.0087 | -0.053 | -45.196
-5.5 | -0.333 | 0.00821 | -0.054 | -40.6
-5 | -0.273 | 0.00801 | -0.055 | -34.033
-4.5 | -0.211 | 0.0078 | -0.056 | -27.061
-4 | -0.149 | 0.00762 | -0.057 | -19.498
-3.5 | -0.086 | 0.00745 | -0.058 | -11.51
-3 | -0.022 | 0.00729 | -0.059 | -3.081
-2.5 | 0.041 | 0.00507 | -0.06 | 8.104
-2 | 0.105 | 0.0051 | -0.061 | 20.534
-1.5 | 0.169 | 0.00507 | -0.062 | 33.328
-1 | 0.233 | 0.0051 | -0.063 | 45.654
-0.5 | 0.296 | 0.00514 | -0.064 | 57.655
0 | 0.36 | 0.00515 | -0.065 | 69.895
0.5 | 0.424 | 0.00524 | -0.066 | 80.866
1 | 0.488 | 0.00529 | -0.067 | 92.287
1.5 | 0.551 | 0.00541 | -0.068 | 101.968
2 | 0.615 | 0.00557 | -0.069 | 110.403
2.5 | 0.679 | 0.00567 | -0.07 | 119.645
3 | 0.742 | 0.00578 | -0.071 | 128.4
3.5 | 0.802 | 0.00582 | -0.072 | 137.779
4 | 0.858 | 0.00599 | -0.072 | 143.415
4.5 | 0.918 | 0.00619 | -0.073 | 148.322
5 | 0.976 | 0.00641 | -0.074 | 152.293
5.5 | 1.032 | 0.00672 | -0.075 | 153.658
6 | 1.083 | 0.00826 | -0.075 | 131.2
6.5 | 1.127 | 0.0136 | -0.076 | 82.871
7 | 1.177 | 0.01424 | -0.076 | 82.659
7.5 | 1.225 | 0.01493 | -0.077 | 82.067
8 | 1.27 | 0.01563 | -0.078 | 81.215
8.5 | 1.311 | 0.01638 | -0.079 | 80.04
9 | 1.349 | 0.01721 | -0.08 | 78.412
9.5 | 1.383 | 0.01816 | -0.08 | 76.172
10 | 1.412 | 0.01906 | -0.081 | 74.078
10.5 | 1.436 | 0.02012 | -0.082 | 71.339
11 | 1.453 | 0.02113 | -0.083 | 68.757
11.5 | 1.46 | 0.02238 | -0.083 | 65.224
12 | 1.459 | 0.02365 | -0.084 | 61.681
12.5 | 1.449 | 0.02515 | -0.085 | 57.622
13 | 1.432 | 0.02671 | -0.085 | 53.591
13.5 | 1.405 | 0.02853 | -0.086 | 49.255
14 | 1.371 | 0.03053 | -0.087 | 44.904
14.5 | 1.324 | 0.03274 | -0.087 | 40.444
15 | 1.263 | 0.03542 | -0.087 | 35.671
15.5 | 1.192 | 0.03921 | -0.088 | 30.409
16 | 1.113 | 0.04395 | -0.088 | 25.317
16.5 | 0.935 | 0.09924 | -0.071 | 9.421

## 70. Re 4M Mach 0.25 (2)
BIGFOIL.COM POLAR EXPORT
NACA65-417 a=0.6
NACA65-417 a=0.6 |  |  |  | Cl Max: | 1.5419 | at alpha= | 19.5 | deg
XFOIL ncrit=9 |  |  |  | L/D Max: | 164.227 | at alpha= | 4 | deg
Re: | 4000000 |  |  | Cd Min: | 0.09304 | at alpha= | -19.5 | deg
Mach: | 0.25 |  |  | Cl=0 at alpha= | -2.9654 | deg
|  |  |  | @ Cl=0.1, Cd= | 0.0055483
|  |  |  | @ Cl=0.4, Cd= | 0.0044521
|  |  |  | @ Cl=0.6, Cd= | 0.0045829
alpha (deg) | Cl | Cd | Cm | Cl/Cd
-19.5 | -1.0222 | 0.09304 | -0.0714 | -10.9867
-19 | -1.08 | 0.07594 | -0.0832 | -14.2218
-18.5 | -1.1284 | 0.06184 | -0.0923 | -18.2471
-18 | -1.146 | 0.05302 | -0.097 | -21.6145
-17.5 | -1.1625 | 0.04534 | -0.0999 | -25.6396
-17 | -1.1515 | 0.04088 | -0.1007 | -28.1678
-16.5 | -1.1432 | 0.03656 | -0.101 | -31.2691
-16 | -1.1261 | 0.03321 | -0.1006 | -33.9085
-15.5 | -1.1142 | 0.0297 | -0.0997 | -37.5152
-15 | -1.1049 | 0.02626 | -0.098 | -42.0754
-14.5 | -1.0882 | 0.02355 | -0.0958 | -46.2081
-14 | -1.0579 | 0.02187 | -0.0939 | -48.3722
-13.5 | -1.027 | 0.02033 | -0.0916 | -50.5165
-13 | -1.0197 | 0.01773 | -0.0869 | -57.5127
-12.5 | -0.9941 | 0.01629 | -0.083 | -61.0252
-12 | -0.9629 | 0.01526 | -0.0791 | -63.0996
-11.5 | -0.9366 | 0.01433 | -0.074 | -65.3594
-11 | -0.8947 | 0.01355 | -0.0712 | -66.0295
-10.5 | -0.849 | 0.01278 | -0.069 | -66.4319
-10 | -0.8008 | 0.01207 | -0.0672 | -66.3463
-9.5 | -0.7495 | 0.01146 | -0.066 | -65.4014
-9 | -0.6958 | 0.01093 | -0.0651 | -63.6597
-8.5 | -0.6457 | 0.01013 | -0.0638 | -63.7414
-8 | -0.5909 | 0.00962 | -0.0632 | -61.4241
-7.5 | -0.5342 | 0.00919 | -0.0629 | -58.1284
-7 | -0.4768 | 0.0088 | -0.0628 | -54.1818
-6.5 | -0.4187 | 0.00849 | -0.0629 | -49.3168
-6 | -0.3602 | 0.00817 | -0.0631 | -44.0881
-5.5 | -0.3017 | 0.00781 | -0.0634 | -38.63
-5 | -0.2422 | 0.00757 | -0.0638 | -31.9947
-4.5 | -0.1826 | 0.00736 | -0.0644 | -24.8098
-4 | -0.1226 | 0.00711 | -0.065 | -17.2433
-3.5 | -0.0626 | 0.00689 | -0.0657 | -9.0856
-2.5 | 0.0545 | 0.00611 | -0.0668 | 8.9198
-1.5 | 0.1671 | 0.00472 | -0.0677 | 35.4025
-1 | 0.2278 | 0.00449 | -0.0687 | 50.735
-0.5 | 0.2893 | 0.00443 | -0.0698 | 65.3047
0 | 0.3508 | 0.00446 | -0.0708 | 78.6547
0.5 | 0.413 | 0.00445 | -0.072 | 92.809
1 | 0.475 | 0.00449 | -0.0731 | 105.7906
1.5 | 0.5364 | 0.00457 | -0.0741 | 117.3742
2 | 0.5984 | 0.00458 | -0.0753 | 130.655
2.5 | 0.6593 | 0.00469 | -0.0762 | 140.5757
3 | 0.7208 | 0.00475 | -0.0772 | 151.7474
3.5 | 0.7814 | 0.00484 | -0.0781 | 161.4463
4 | 0.8392 | 0.00511 | -0.0784 | 164.227
4.5 | 0.8908 | 0.00568 | -0.0777 | 156.831
5 | 0.9251 | 0.00696 | -0.0741 | 132.9167
5.5 | 0.9521 | 0.00817 | -0.0691 | 116.5361
6 | 0.9613 | 0.00924 | -0.0606 | 104.0368
6.5 | 0.9681 | 0.01059 | -0.0525 | 91.4164
7 | 0.9809 | 0.01211 | -0.0461 | 80.9992
7.5 | 0.9979 | 0.0137 | -0.0408 | 72.8394
8 | 1.0201 | 0.01519 | -0.0365 | 67.156
8.5 | 1.049 | 0.01643 | -0.0331 | 63.8466
9 | 1.0768 | 0.01763 | -0.0296 | 61.0777
10 | 1.1559 | 0.02047 | -0.0279 | 56.468
10.5 | 1.1872 | 0.02208 | -0.0256 | 53.7681
11 | 1.2144 | 0.02403 | -0.0231 | 50.5368
11.5 | 1.2466 | 0.02573 | -0.0212 | 48.4493
12 | 1.276 | 0.02771 | -0.0192 | 46.0484
12.5 | 1.3034 | 0.02988 | -0.0171 | 43.6212
13 | 1.3267 | 0.03244 | -0.0149 | 40.897
13.5 | 1.3543 | 0.03477 | -0.0132 | 38.9502
14 | 1.3811 | 0.03723 | -0.0115 | 37.0964
14.5 | 1.4058 | 0.03997 | -0.01 | 35.1714
15 | 1.4267 | 0.04309 | -0.0084 | 33.1098
15.5 | 1.4426 | 0.04677 | -0.0068 | 30.8446
16 | 1.4628 | 0.05022 | -0.0057 | 29.1278
16.5 | 1.484 | 0.05368 | -0.0048 | 27.6453
17 | 1.5003 | 0.05774 | -0.0041 | 25.9837
17.5 | 1.5165 | 0.06197 | -0.0037 | 24.4715
18 | 1.5271 | 0.06693 | -0.0035 | 22.8164
18.5 | 1.5289 | 0.07308 | -0.0038 | 20.9209
19 | 1.5379 | 0.07862 | -0.0044 | 19.5612
19.5 | 1.5419 | 0.08499 | -0.0056 | 18.1421
20 | 1.5407 | 0.09221 | -0.0073 | 16.7086

## 71. Re 4M Mach 0.50 (1)
BIGFOIL.COM POLAR EXPORT
NACA65-417 a=0.6
NACA65-417 a=0.6 |  |  |  | Cl Max: | 1.322 | at alpha= | 8 | deg
JavaFoil+Calcfoil stall+Eppler ext transition |  |  |  | L/D Max: | 144.367 | at alpha= | 5 | deg
Re: | 4000000 |  |  | Cd Min: | 0.00511 | at alpha= | 0.5 | deg
Mach: | 0.5 |  |  | Cl=0 at alpha= | -2.8239 | deg
|  |  |  | @ Cl=0.1, Cd= | 0.0059063
|  |  |  | @ Cl=0.4, Cd= | 0.0055563
|  |  |  | @ Cl=0.6, Cd= | 0.0057511
alpha (deg) | Cl | Cd | Cm | Cl/Cd
-20 | -0.965 | 0.16243 | -0.018 | -5.942
-19.5 | -0.937 | 0.16084 | -0.018 | -5.826
-19 | -0.91 | 0.15312 | -0.019 | -5.94
-18.5 | -0.882 | 0.14672 | -0.019 | -6.011
-18 | -0.856 | 0.14486 | -0.02 | -5.907
-17.5 | -0.826 | 0.14023 | -0.02 | -5.887
-17 | -0.797 | 0.13404 | -0.02 | -5.949
-16.5 | -0.77 | 0.12962 | -0.02 | -5.937
-16 | -0.742 | 0.12585 | -0.021 | -5.896
-15.5 | -0.715 | 0.12256 | -0.021 | -5.831
-15 | -0.685 | 0.11859 | -0.021 | -5.777
-14.5 | -0.657 | 0.11221 | -0.021 | -5.856
-14 | -0.629 | 0.11048 | -0.022 | -5.697
-13.5 | -0.602 | 0.10372 | -0.022 | -5.801
-13 | -0.574 | 0.10219 | -0.023 | -5.615
-12.5 | -0.545 | 0.09206 | -0.022 | -5.919
-12 | -0.517 | 0.08431 | -0.023 | -6.137
-11.5 | -0.49 | 0.07674 | -0.024 | -6.38
-11 | -0.462 | 0.07067 | -0.024 | -6.532
-10.5 | -0.434 | 0.06593 | -0.025 | -6.578
-10 | -0.404 | 0.07546 | -0.023 | -5.359
-9.5 | -0.377 | 0.06516 | -0.024 | -5.779
-9 | -0.35 | 0.05604 | -0.028 | -6.252
-8.5 | -0.432 | 0.05268 | -0.028 | -8.194
-8 | -0.575 | 0.01276 | -0.053 | -45.034
-7.5 | -0.562 | 0.01166 | -0.055 | -48.208
-7 | -0.527 | 0.01087 | -0.056 | -48.449
-6.5 | -0.479 | 0.01019 | -0.057 | -47.021
-6 | -0.424 | 0.00969 | -0.059 | -43.753
-5.5 | -0.364 | 0.00875 | -0.06 | -41.64
-5 | -0.301 | 0.0089 | -0.061 | -33.807
-4.5 | -0.234 | 0.00855 | -0.063 | -27.342
-4 | -0.165 | 0.00826 | -0.064 | -19.998
-3.5 | -0.096 | 0.00797 | -0.065 | -11.988
-3 | -0.025 | 0.00778 | -0.066 | -3.221
-2.5 | 0.046 | 0.00761 | -0.067 | 6.023
-2 | 0.117 | 0.00537 | -0.068 | 21.812
-1.5 | 0.189 | 0.00537 | -0.069 | 35.181
-1 | 0.26 | 0.00538 | -0.07 | 48.353
-0.5 | 0.331 | 0.00547 | -0.071 | 60.604
0 | 0.403 | 0.00556 | -0.073 | 72.443
0.5 | 0.472 | 0.00511 | -0.073 | 92.362
1 | 0.542 | 0.00566 | -0.074 | 95.824
1.5 | 0.612 | 0.00577 | -0.075 | 105.995
2 | 0.681 | 0.00592 | -0.076 | 114.999
2.5 | 0.751 | 0.00607 | -0.077 | 123.763
3 | 0.82 | 0.00626 | -0.078 | 131.006
3.5 | 0.888 | 0.00652 | -0.079 | 136.267
4 | 0.949 | 0.00675 | -0.08 | 140.52
4.5 | 1.013 | 0.00706 | -0.081 | 143.509
5 | 1.075 | 0.00745 | -0.082 | 144.367
5.5 | 1.131 | 0.00914 | -0.083 | 123.717
6 | 1.176 | 0.01597 | -0.083 | 73.657
6.5 | 1.228 | 0.0169 | -0.084 | 72.653
7 | 1.271 | 0.0179 | -0.084 | 70.991
7.5 | 1.304 | 0.01905 | -0.085 | 68.46
8 | 1.322 | 0.02036 | -0.086 | 64.944
8.5 | 1.316 | 0.02196 | -0.087 | 59.932
9 | 1.26 | 0.02412 | -0.088 | 52.241
9.5 | 0.816 | 0.02616 | -0.089 | 31.177
10 | 0.713 | 0.07319 | -0.04 | 9.748
10.5 | 0.877 | 0.02928 | -0.09 | 29.955
11 | 0.771 | 0.07542 | -0.048 | 10.223
11.5 | 0.796 | 0.08653 | -0.045 | 9.199
12 | 0.967 | 0.03392 | -0.092 | 28.495
12.5 | 0.851 | 0.08933 | -0.048 | 9.53
13 | 0.878 | 0.09868 | -0.049 | 8.9

## 72. Re 4M Mach 0.50 (2)
BIGFOIL.COM POLAR EXPORT
NACA65-417 a=0.6
NACA65-417 a=0.6 |  |  |  | Cl Max: | 1.2661 | at alpha= | 13 | deg
XFOIL ncrit=9 |  |  |  | L/D Max: | 174.152 | at alpha= | 4 | deg
Re: | 4000000 |  |  | Cd Min: | 0.17926 | at alpha= | 18 | deg
Mach: | 0.5 |  |  | Cl=0 at alpha= | -3.0328 | deg
|  |  |  | @ Cl=0.1, Cd= | 0.006452
|  |  |  | @ Cl=0.4, Cd= | 0.0047176
|  |  |  | @ Cl=0.6, Cd= | 0.0048529
alpha (deg) | Cl | Cd | Cm | Cl/Cd
-13.5 | -0.3578 | 0.11478 | -0.0709 | -3.1173
-13 | -0.3704 | 0.10256 | -0.0784 | -3.6115
-12.5 | -0.3831 | 0.09094 | -0.0858 | -4.2127
-12 | -0.3999 | 0.07907 | -0.0934 | -5.0575
-11.5 | -0.4468 | 0.06137 | -0.1055 | -7.2804
-11 | -0.4781 | 0.04951 | -0.1141 | -9.6566
-10.5 | -0.5165 | 0.03978 | -0.1188 | -12.9839
-10 | -0.5521 | 0.03193 | -0.1198 | -17.2909
-9.5 | -0.5858 | 0.02532 | -0.1172 | -23.1359
-9 | -0.6093 | 0.01993 | -0.1114 | -30.572
-8.5 | -0.6105 | 0.0161 | -0.1042 | -37.9193
-8 | -0.5957 | 0.01376 | -0.0962 | -43.2922
-7.5 | -0.5606 | 0.01229 | -0.09 | -45.6143
-7 | -0.514 | 0.01099 | -0.0854 | -46.7698
-6.5 | -0.4584 | 0.01006 | -0.0821 | -45.5666
-6 | -0.398 | 0.00933 | -0.0798 | -42.6581
-5.5 | -0.3336 | 0.00878 | -0.0783 | -37.9954
-5 | -0.2683 | 0.00825 | -0.0773 | -32.5212
-4.5 | -0.2008 | 0.0079 | -0.0768 | -25.4177
-4 | -0.1323 | 0.00762 | -0.0768 | -17.3622
-3.5 | -0.064 | 0.00733 | -0.0769 | -8.7312
-3 | 0.0045 | 0.00711 | -0.0772 | 0.63291
-2.5 | 0.0717 | 0.00676 | -0.0775 | 10.6065
-2 | 0.1351 | 0.00607 | -0.0776 | 22.257
-1.5 | 0.1963 | 0.00517 | -0.0776 | 37.9691
-1 | 0.2631 | 0.00474 | -0.0783 | 55.5063
-0.5 | 0.3337 | 0.00468 | -0.0795 | 71.3034
0 | 0.4042 | 0.00472 | -0.0806 | 85.6356
0.5 | 0.4755 | 0.00479 | -0.0819 | 99.2693
1 | 0.5466 | 0.0048 | -0.0831 | 113.875
1.5 | 0.6173 | 0.00487 | -0.0842 | 126.7556
2 | 0.6877 | 0.00498 | -0.0852 | 138.0924
2.5 | 0.7591 | 0.00503 | -0.0863 | 150.9145
3 | 0.8287 | 0.00515 | -0.0869 | 160.9126
3.5 | 0.8983 | 0.00529 | -0.0873 | 169.811
4 | 0.9648 | 0.00554 | -0.0871 | 174.1516
5 | 1.0073 | 0.00778 | -0.0707 | 129.473
5.5 | 0.9901 | 0.00997 | -0.0577 | 99.3079
6.5 | 0.9735 | 0.01581 | -0.0387 | 61.575
7.5 | 0.9768 | 0.02208 | -0.0251 | 44.2391
8 | 1.0017 | 0.02445 | -0.021 | 40.9693
8.5 | 1.0338 | 0.02653 | -0.0176 | 38.9672
9 | 1.0671 | 0.02855 | -0.0141 | 37.3765
10 | 1.1493 | 0.03365 | -0.0115 | 34.1545
10.5 | 1.1791 | 0.0366 | -0.0084 | 32.2158
11 | 1.2039 | 0.04002 | -0.0053 | 30.0825
11.5 | 1.2275 | 0.04374 | -0.0023 | 28.0636
12 | 1.2459 | 0.04803 | 0.0005 | 25.94
12.5 | 1.2594 | 0.05295 | 0.0031 | 23.7847
13 | 1.2661 | 0.05873 | 0.0052 | 21.558
13.5 | 1.2583 | 0.06611 | 0.0065 | 19.0334
14 | 1.2441 | 0.07462 | 0.0067 | 16.6725
14.5 | 1.2249 | 0.08439 | 0.0053 | 14.5148
15 | 1.1999 | 0.09569 | 0.0017 | 12.5395
15.5 | 1.1743 | 0.10803 | -0.0037 | 10.8701
16 | 1.1493 | 0.12111 | -0.0108 | 9.4897
16.5 | 1.1231 | 0.13513 | -0.0194 | 8.3113
17 | 1.0983 | 0.1496 | -0.0289 | 7.3416
17.5 | 1.0742 | 0.16466 | -0.0391 | 6.5237
18 | 1.0553 | 0.17926 | -0.0489 | 5.887

## 73. Re 5M Mach 0.00 (1)
BIGFOIL.COM POLAR EXPORT
NACA65-417 a=0.6
NACA65-417 a=0.6 |  |  |  | Cl Max: | 1.521 | at alpha= | 13.5 | deg
JavaFoil+Calcfoil stall+Eppler ext transition |  |  |  | L/D Max: | 167.157 | at alpha= | 4.5 | deg
Re: | 5000000 |  |  | Cd Min: | 0.0049 | at alpha= | -1.5 | deg
Mach: | 0 |  |  | Cl=0 at alpha= | -2.8226 | deg
|  |  |  | @ Cl=0.1, Cd= | 0.00492
|  |  |  | @ Cl=0.4, Cd= | 0.0049958
|  |  |  | @ Cl=0.6, Cd= | 0.0052759
alpha (deg) | Cl | Cd | Cm | Cl/Cd
-19 | -0.802 | 0.14111 | -0.016 | -5.687
-18.5 | -0.819 | 0.13073 | -0.017 | -6.268
-18 | -0.837 | 0.11931 | -0.019 | -7.013
-17.5 | -0.846 | 0.11528 | -0.019 | -7.342
-17 | -0.879 | 0.08905 | -0.023 | -9.87
-16.5 | -0.913 | 0.06595 | -0.026 | -13.844
-16 | -0.963 | 0.03909 | -0.03 | -24.628
-15.5 | -0.969 | 0.03525 | -0.031 | -27.499
-15 | -0.98 | 0.02915 | -0.032 | -33.628
-14.5 | -0.988 | 0.02388 | -0.033 | -41.383
-14 | -0.989 | 0.0205 | -0.035 | -48.235
-13.5 | -0.988 | 0.01709 | -0.036 | -57.829
-13 | -0.976 | 0.01561 | -0.037 | -62.524
-12.5 | -0.958 | 0.01445 | -0.038 | -66.31
-12 | -0.936 | 0.01338 | -0.039 | -69.973
-11.5 | -0.904 | 0.01274 | -0.04 | -70.934
-11 | -0.869 | 0.01199 | -0.041 | -72.515
-10.5 | -0.832 | 0.01134 | -0.042 | -73.408
-10 | -0.792 | 0.01082 | -0.043 | -73.199
-9.5 | -0.749 | 0.01029 | -0.044 | -72.764
-9 | -0.703 | 0.00893 | -0.045 | -78.733
-8.5 | -0.657 | 0.0095 | -0.047 | -69.128
-8 | -0.605 | 0.00921 | -0.048 | -65.704
-7.5 | -0.551 | 0.00877 | -0.048 | -62.844
-7 | -0.496 | 0.00853 | -0.049 | -58.165
-6.5 | -0.44 | 0.00824 | -0.05 | -53.374
-6 | -0.382 | 0.00798 | -0.051 | -47.896
-5.5 | -0.324 | 0.00775 | -0.052 | -41.771
-5 | -0.265 | 0.00757 | -0.053 | -34.946
-4.5 | -0.205 | 0.00741 | -0.054 | -27.63
-4 | -0.144 | 0.00721 | -0.055 | -19.97
-3.5 | -0.083 | 0.00704 | -0.056 | -11.797
-3 | -0.022 | 0.00691 | -0.057 | -3.147
-2.5 | 0.04 | 0.00492 | -0.058 | 8.089
-2 | 0.101 | 0.00492 | -0.059 | 20.628
-1.5 | 0.163 | 0.0049 | -0.06 | 33.338
-1 | 0.225 | 0.00491 | -0.061 | 45.858
-0.5 | 0.287 | 0.00493 | -0.062 | 58.217
0 | 0.349 | 0.00493 | -0.063 | 70.734
0.5 | 0.411 | 0.00501 | -0.064 | 82.018
1 | 0.472 | 0.00509 | -0.065 | 92.708
1.5 | 0.534 | 0.00519 | -0.066 | 102.964
2 | 0.596 | 0.00527 | -0.067 | 113.087
2.5 | 0.657 | 0.00536 | -0.068 | 122.48
3 | 0.719 | 0.0055 | -0.069 | 130.694
3.5 | 0.78 | 0.00568 | -0.07 | 137.305
4 | 0.835 | 0.00542 | -0.07 | 154.065
4.5 | 0.892 | 0.00534 | -0.071 | 167.157
5 | 0.949 | 0.00611 | -0.072 | 155.208
5.5 | 1.001 | 0.00731 | -0.073 | 136.875
6 | 1.053 | 0.00829 | -0.073 | 127.023
6.5 | 1.099 | 0.01221 | -0.073 | 89.982
7 | 1.149 | 0.0129 | -0.074 | 89.047
7.5 | 1.197 | 0.01347 | -0.075 | 88.901
8 | 1.244 | 0.01404 | -0.076 | 88.589
8.5 | 1.288 | 0.01466 | -0.077 | 87.875
9 | 1.329 | 0.01534 | -0.077 | 86.673
9.5 | 1.368 | 0.01608 | -0.078 | 85.056
10 | 1.403 | 0.01686 | -0.079 | 83.209
10.5 | 1.435 | 0.01767 | -0.08 | 81.218
11 | 1.463 | 0.01857 | -0.08 | 78.765
11.5 | 1.484 | 0.01933 | -0.081 | 76.762
12 | 1.5 | 0.02034 | -0.082 | 73.73
12.5 | 1.512 | 0.02145 | -0.083 | 70.462
13 | 1.518 | 0.02267 | -0.083 | 66.979
13.5 | 1.521 | 0.02386 | -0.084 | 63.724
14 | 1.518 | 0.02524 | -0.084 | 60.151
14.5 | 1.509 | 0.02667 | -0.085 | 56.564
15 | 1.492 | 0.02819 | -0.086 | 52.926
15.5 | 1.471 | 0.02972 | -0.086 | 49.488
16 | 1.445 | 0.03184 | -0.087 | 45.383
16.5 | 1.415 | 0.03385 | -0.087 | 41.816
17 | 1.383 | 0.0361 | -0.088 | 38.314
17.5 | 1.348 | 0.03844 | -0.088 | 35.061
18 | 1.309 | 0.04147 | -0.089 | 31.563
18.5 | 1.268 | 0.04521 | -0.089 | 28.052

## 74. Re 5M Mach 0.00 (2)
BIGFOIL.COM POLAR EXPORT
NACA65-417 a=0.6
NACA65-417 a=0.6 |  |  |  | Cl Max: | 1.6302 | at alpha= | 20 | deg
XFOIL ncrit=9 |  |  |  | L/D Max: | 162.885 | at alpha= | 3.5 | deg
Re: | 5000000 |  |  | Cd Min: | 0.06587 | at alpha= | 20 | deg
Mach: | 0 |  |  | Cl=0 at alpha= | -2.9533 | deg
|  |  |  | @ Cl=0.1, Cd= | 0.005395
|  |  |  | @ Cl=0.4, Cd= | 0.0041713
|  |  |  | @ Cl=0.6, Cd= | 0.0043367
alpha (deg) | Cl | Cd | Cm | Cl/Cd
-20 | -1.3987 | 0.03727 | -0.0871 | -37.5288
-19.5 | -1.3898 | 0.03381 | -0.087 | -41.1062
-19 | -1.38 | 0.03059 | -0.0864 | -45.1128
-18.5 | -1.3702 | 0.02753 | -0.0855 | -49.7712
-18 | -1.353 | 0.02514 | -0.0843 | -53.8186
-17.5 | -1.3335 | 0.02305 | -0.0829 | -57.8525
-17 | -1.3095 | 0.02136 | -0.0814 | -61.3062
-16.5 | -1.2844 | 0.01983 | -0.0797 | -64.7705
-16 | -1.2581 | 0.01848 | -0.0776 | -68.079
-15.5 | -1.2301 | 0.01733 | -0.0754 | -70.981
-15 | -1.2016 | 0.01628 | -0.0729 | -73.8084
-14.5 | -1.1726 | 0.01538 | -0.0701 | -76.2419
-14 | -1.1397 | 0.01474 | -0.0674 | -77.3202
-13.5 | -1.1113 | 0.01411 | -0.0635 | -78.7597
-13 | -1.0731 | 0.01346 | -0.0613 | -79.7251
-12.5 | -1.0337 | 0.01263 | -0.0594 | -81.8448
-12 | -0.9875 | 0.01209 | -0.0585 | -81.6791
-11.5 | -0.9398 | 0.01156 | -0.0577 | -81.2976
-11 | -0.8897 | 0.01112 | -0.0574 | -80.009
-10.5 | -0.8389 | 0.0107 | -0.0571 | -78.4019
-10 | -0.7871 | 0.01029 | -0.057 | -76.4917
-9.5 | -0.7343 | 0.0099 | -0.057 | -74.1717
-9 | -0.6807 | 0.00954 | -0.0571 | -71.3522
-8.5 | -0.6278 | 0.00912 | -0.0571 | -68.8377
-8 | -0.5741 | 0.00868 | -0.0572 | -66.1406
-7.5 | -0.519 | 0.00835 | -0.0575 | -62.1557
-7 | -0.4632 | 0.00807 | -0.058 | -57.3978
-6.5 | -0.4068 | 0.00783 | -0.0585 | -51.954
-6 | -0.3498 | 0.00759 | -0.0592 | -46.087
-5.5 | -0.2933 | 0.0073 | -0.0597 | -40.1781
-5 | -0.236 | 0.0071 | -0.0604 | -33.2394
-4.5 | -0.1783 | 0.00691 | -0.0612 | -25.8032
-4 | -0.1204 | 0.0067 | -0.062 | -17.9701
-3.5 | -0.0626 | 0.00652 | -0.0627 | -9.6012
-3 | -0.0053 | 0.00625 | -0.0635 | -0.848
-2.5 | 0.0514 | 0.00584 | -0.0642 | 8.8014
-2 | 0.1071 | 0.00533 | -0.0648 | 20.0938
-1.5 | 0.1628 | 0.00475 | -0.0655 | 34.2737
-1 | 0.2193 | 0.00427 | -0.0663 | 51.3583
-0.5 | 0.2782 | 0.00419 | -0.0673 | 66.3962
0 | 0.3376 | 0.00416 | -0.0683 | 81.1538
0.5 | 0.3975 | 0.00417 | -0.0695 | 95.3237
1 | 0.4568 | 0.0042 | -0.0705 | 108.7619
1.5 | 0.5164 | 0.00425 | -0.0717 | 121.5059
2 | 0.5754 | 0.00432 | -0.0727 | 133.1944
2.5 | 0.6345 | 0.00436 | -0.0737 | 145.5275
3 | 0.6931 | 0.00447 | -0.0747 | 155.0559
3.5 | 0.7509 | 0.00461 | -0.0756 | 162.885
4 | 0.8047 | 0.00499 | -0.0758 | 161.2625
4.5 | 0.847 | 0.00605 | -0.0741 | 140
5.5 | 0.9229 | 0.008 | -0.069 | 115.3625
6 | 0.9555 | 0.00887 | -0.0655 | 107.7227
6.5 | 0.9714 | 0.00971 | -0.0586 | 100.0412
7 | 0.9893 | 0.01065 | -0.0527 | 92.892
7.5 | 1.0107 | 0.01171 | -0.0478 | 86.3108
8 | 1.0386 | 0.01266 | -0.0442 | 82.0379
8.5 | 1.0687 | 0.01359 | -0.0412 | 78.6387
9 | 1.0999 | 0.0145 | -0.0384 | 75.8552
9.5 | 1.1267 | 0.01547 | -0.0349 | 72.8313
10.5 | 1.205 | 0.01765 | -0.0335 | 68.272
11 | 1.2338 | 0.01909 | -0.0313 | 64.6307
11.5 | 1.2653 | 0.02042 | -0.0295 | 61.9638
12 | 1.2949 | 0.02191 | -0.0276 | 59.1009
12.5 | 1.3225 | 0.0236 | -0.0257 | 56.0381
13 | 1.3481 | 0.02548 | -0.0237 | 52.9082
13.5 | 1.378 | 0.02714 | -0.0223 | 50.7738
14 | 1.4051 | 0.02904 | -0.0208 | 48.385
14.5 | 1.4307 | 0.03112 | -0.0194 | 45.9737
15 | 1.455 | 0.03334 | -0.018 | 43.6413
15.5 | 1.4768 | 0.0358 | -0.0165 | 41.2514
16 | 1.4981 | 0.03842 | -0.0153 | 38.9927
16.5 | 1.5205 | 0.04101 | -0.0143 | 37.0763
17 | 1.5424 | 0.04367 | -0.0134 | 35.3194
17.5 | 1.5631 | 0.04656 | -0.0127 | 33.5717
18 | 1.5804 | 0.04983 | -0.012 | 31.7158
18.5 | 1.5955 | 0.05338 | -0.0114 | 29.8895
19 | 1.6095 | 0.05719 | -0.0111 | 28.143
19.5 | 1.6193 | 0.06152 | -0.0109 | 26.3215
20 | 1.6302 | 0.06587 | -0.0111 | 24.7487

## 75. Re 5M Mach 0.10 (1)
BIGFOIL.COM POLAR EXPORT
NACA65-417 a=0.6
NACA65-417 a=0.6 |  |  |  | Cl Max: | 1.51 | at alpha= | 13 | deg
JavaFoil+Calcfoil stall+Eppler ext transition |  |  |  | L/D Max: | 155.394 | at alpha= | 5 | deg
Re: | 5000000 |  |  | Cd Min: | 0.0049 | at alpha= | -2.5 | deg
Mach: | 0.1 |  |  | Cl=0 at alpha= | -2.8226 | deg
|  |  |  | @ Cl=0.1, Cd= | 0.0049097
|  |  |  | @ Cl=0.4, Cd= | 0.0050353
|  |  |  | @ Cl=0.6, Cd= | 0.0052713
alpha (deg) | Cl | Cd | Cm | Cl/Cd
-18.5 | -0.777 | 0.13913 | -0.016 | -5.585
-18 | -0.795 | 0.12891 | -0.017 | -6.17
-17.5 | -0.811 | 0.12046 | -0.018 | -6.736
-17 | -0.834 | 0.1038 | -0.021 | -8.039
-16.5 | -0.855 | 0.09037 | -0.023 | -9.461
-16 | -0.904 | 0.05793 | -0.028 | -15.607
-15.5 | -0.932 | 0.04381 | -0.03 | -21.267
-15 | -0.952 | 0.03368 | -0.031 | -28.26
-14.5 | -0.967 | 0.02644 | -0.033 | -36.557
-14 | -0.972 | 0.02205 | -0.035 | -44.091
-13.5 | -0.977 | 0.01771 | -0.036 | -55.172
-13 | -0.968 | 0.01605 | -0.037 | -60.281
-12.5 | -0.952 | 0.0148 | -0.038 | -64.334
-12 | -0.932 | 0.01363 | -0.039 | -68.391
-11.5 | -0.901 | 0.01296 | -0.04 | -69.555
-11 | -0.868 | 0.01216 | -0.041 | -71.394
-10.5 | -0.832 | 0.01146 | -0.042 | -72.605
-10 | -0.792 | 0.01093 | -0.043 | -72.441
-9.5 | -0.749 | 0.01039 | -0.045 | -72.137
-9 | -0.704 | 0.00995 | -0.046 | -70.761
-8.5 | -0.659 | 0.00959 | -0.047 | -68.677
-8 | -0.607 | 0.00924 | -0.048 | -65.668
-7.5 | -0.553 | 0.00885 | -0.049 | -62.55
-7 | -0.498 | 0.00852 | -0.05 | -58.488
-6.5 | -0.442 | 0.00831 | -0.051 | -53.191
-6 | -0.384 | 0.008 | -0.052 | -48.043
-5.5 | -0.325 | 0.00783 | -0.053 | -41.552
-5 | -0.266 | 0.00758 | -0.053 | -35.063
-4.5 | -0.206 | 0.00741 | -0.054 | -27.735
-4 | -0.145 | 0.00728 | -0.055 | -19.88
-3.5 | -0.083 | 0.00711 | -0.056 | -11.741
-3 | -0.022 | 0.00695 | -0.057 | -3.146
-2.5 | 0.04 | 0.0049 | -0.058 | 8.153
-2 | 0.102 | 0.00491 | -0.059 | 20.754
-1.5 | 0.164 | 0.00492 | -0.06 | 33.375
-1 | 0.226 | 0.00493 | -0.061 | 45.905
-0.5 | 0.288 | 0.00496 | -0.062 | 58.175
0 | 0.351 | 0.00498 | -0.063 | 70.414
0.5 | 0.413 | 0.00505 | -0.064 | 81.637
1 | 0.475 | 0.00511 | -0.065 | 92.976
1.5 | 0.537 | 0.00517 | -0.066 | 103.768
2 | 0.599 | 0.00527 | -0.067 | 113.666
2.5 | 0.66 | 0.00535 | -0.068 | 123.494
3 | 0.722 | 0.00557 | -0.069 | 129.642
3.5 | 0.784 | 0.00573 | -0.07 | 136.864
4 | 0.839 | 0.00546 | -0.071 | 153.619
4.5 | 0.896 | 0.00593 | -0.072 | 151.059
5 | 0.953 | 0.00613 | -0.072 | 155.394
5.5 | 1.005 | 0.00737 | -0.073 | 136.3
6 | 1.058 | 0.00842 | -0.074 | 125.624
6.5 | 1.103 | 0.01247 | -0.074 | 88.451
7 | 1.154 | 0.01301 | -0.075 | 88.694
7.5 | 1.202 | 0.01361 | -0.075 | 88.332
8 | 1.248 | 0.0142 | -0.076 | 87.947
8.5 | 1.292 | 0.01482 | -0.077 | 87.186
9 | 1.333 | 0.0155 | -0.078 | 86.014
9.5 | 1.371 | 0.01628 | -0.079 | 84.215
10 | 1.405 | 0.01708 | -0.079 | 82.285
10.5 | 1.436 | 0.01789 | -0.08 | 80.301
11 | 1.463 | 0.01881 | -0.081 | 77.78
11.5 | 1.482 | 0.01959 | -0.081 | 75.646
12 | 1.497 | 0.02065 | -0.082 | 72.463
12.5 | 1.506 | 0.0218 | -0.083 | 69.084
13 | 1.51 | 0.02305 | -0.084 | 65.505
13.5 | 1.509 | 0.02441 | -0.084 | 61.816
14 | 1.503 | 0.02574 | -0.085 | 58.388
14.5 | 1.49 | 0.02725 | -0.085 | 54.666
15 | 1.469 | 0.02882 | -0.086 | 50.96
15.5 | 1.442 | 0.03076 | -0.087 | 46.896
16 | 1.412 | 0.03276 | -0.087 | 43.097
16.5 | 1.377 | 0.03489 | -0.088 | 39.462
17 | 1.339 | 0.03726 | -0.088 | 35.937
17.5 | 1.298 | 0.03945 | -0.089 | 32.915
18 | 1.254 | 0.04305 | -0.089 | 29.134

## 76. Re 5M Mach 0.10 (2)
BIGFOIL.COM POLAR EXPORT
NACA65-417 a=0.6
NACA65-417 a=0.6 |  |  |  | Cl Max: | 1.6264 | at alpha= | 20 | deg
XFOIL ncrit=9 |  |  |  | L/D Max: | 163.593 | at alpha= | 3.5 | deg
Re: | 5000000 |  |  | Cd Min: | 0.06856 | at alpha= | 20 | deg
Mach: | 0.1 |  |  | Cl=0 at alpha= | -2.9561 | deg
|  |  |  | @ Cl=0.1, Cd= | 0.0054227
|  |  |  | @ Cl=0.4, Cd= | 0.00418
|  |  |  | @ Cl=0.6, Cd= | 0.0043506
alpha (deg) | Cl | Cd | Cm | Cl/Cd
-20 | -1.3832 | 0.04065 | -0.0896 | -34.0271
-19.5 | -1.3768 | 0.03669 | -0.0898 | -37.5252
-19 | -1.3624 | 0.03355 | -0.0896 | -40.608
-18.5 | -1.357 | 0.02992 | -0.0889 | -45.3543
-18 | -1.3445 | 0.02701 | -0.0879 | -49.7779
-17.5 | -1.3272 | 0.02458 | -0.0865 | -53.9951
-17 | -1.3045 | 0.02265 | -0.085 | -57.5938
-16.5 | -1.2803 | 0.02092 | -0.0833 | -61.1998
-16 | -1.2548 | 0.01939 | -0.0813 | -64.7138
-15.5 | -1.227 | 0.0181 | -0.0791 | -67.7901
-15 | -1.199 | 0.01692 | -0.0766 | -70.8629
-14.5 | -1.1703 | 0.0159 | -0.0738 | -73.6038
-14 | -1.1369 | 0.01517 | -0.0711 | -74.944
-13.5 | -1.1075 | 0.01442 | -0.0675 | -76.8031
-13 | -1.0719 | 0.01397 | -0.0645 | -76.7287
-12.5 | -1.0369 | 0.01294 | -0.0617 | -80.1314
-12 | -0.9922 | 0.01232 | -0.0604 | -80.5357
-11.5 | -0.9448 | 0.01174 | -0.0594 | -80.477
-11 | -0.8947 | 0.01128 | -0.0588 | -79.3174
-10.5 | -0.8437 | 0.01084 | -0.0584 | -77.8321
-10 | -0.7918 | 0.0104 | -0.0581 | -76.1346
-9.5 | -0.7388 | 0.00999 | -0.058 | -73.954
-9 | -0.6849 | 0.00962 | -0.058 | -71.1954
-8.5 | -0.6312 | 0.00923 | -0.058 | -68.3857
-8 | -0.5775 | 0.00874 | -0.058 | -66.0755
-7.5 | -0.5221 | 0.00839 | -0.0582 | -62.2288
-7 | -0.466 | 0.00811 | -0.0586 | -57.4599
-6.5 | -0.4092 | 0.00786 | -0.0591 | -52.0611
-6 | -0.3518 | 0.00762 | -0.0597 | -46.168
-5.5 | -0.2949 | 0.00733 | -0.0602 | -40.2319
-5 | -0.2373 | 0.00713 | -0.0609 | -33.2819
-4.5 | -0.1791 | 0.00692 | -0.0616 | -25.8815
-4 | -0.121 | 0.00671 | -0.0624 | -18.0328
-3.5 | -0.0628 | 0.00654 | -0.0632 | -9.6024
-3 | -0.005 | 0.00627 | -0.0639 | -0.79745
-2.5 | 0.0519 | 0.00586 | -0.0646 | 8.8567
-2 | 0.108 | 0.00535 | -0.0652 | 20.1869
-1.5 | 0.164 | 0.00477 | -0.0659 | 34.3816
-1 | 0.2208 | 0.00427 | -0.0667 | 51.7096
-0.5 | 0.28 | 0.0042 | -0.0677 | 66.6667
0 | 0.3399 | 0.00417 | -0.0688 | 81.5108
0.5 | 0.4001 | 0.00418 | -0.0699 | 95.7177
1 | 0.4597 | 0.00421 | -0.071 | 109.1924
1.5 | 0.5197 | 0.00425 | -0.0721 | 122.2824
2 | 0.579 | 0.00434 | -0.0731 | 133.4101
2.5 | 0.6386 | 0.00437 | -0.0742 | 146.1327
3 | 0.6975 | 0.00448 | -0.0751 | 155.692
3.5 | 0.7558 | 0.00462 | -0.076 | 163.5931
4 | 0.8099 | 0.005 | -0.0762 | 161.98
4.5 | 0.8521 | 0.00607 | -0.0744 | 140.3789
6 | 0.9579 | 0.00893 | -0.065 | 107.2676
6.5 | 0.9699 | 0.00982 | -0.0574 | 98.7678
7 | 0.9885 | 0.01082 | -0.0516 | 91.3586
7.5 | 1.0098 | 0.01194 | -0.0468 | 84.5729
8 | 1.0374 | 0.01294 | -0.0432 | 80.17
8.5 | 1.0679 | 0.0139 | -0.0401 | 76.8273
9 | 1.0995 | 0.01483 | -0.0374 | 74.1403
9.5 | 1.1261 | 0.01584 | -0.0338 | 71.0922
10.5 | 1.2045 | 0.01816 | -0.0324 | 66.3271
11 | 1.2336 | 0.01963 | -0.0302 | 62.8426
11.5 | 1.2652 | 0.021 | -0.0283 | 60.2476
12 | 1.2954 | 0.02252 | -0.0265 | 57.5222
12.5 | 1.3227 | 0.02429 | -0.0245 | 54.4545
13 | 1.3487 | 0.02623 | -0.0225 | 51.4182
13.5 | 1.3776 | 0.02803 | -0.021 | 49.1473
14 | 1.4057 | 0.02993 | -0.0196 | 46.9663
14.5 | 1.4311 | 0.0321 | -0.0181 | 44.5826
15 | 1.4539 | 0.03452 | -0.0165 | 42.1176
15.5 | 1.4737 | 0.03724 | -0.0149 | 39.573
16 | 1.4987 | 0.03964 | -0.0139 | 37.8078
16.5 | 1.5209 | 0.04233 | -0.0128 | 35.9296
17 | 1.541 | 0.04529 | -0.0119 | 34.0252
17.5 | 1.5609 | 0.04836 | -0.0111 | 32.2767
18 | 1.5778 | 0.05177 | -0.0105 | 30.4771
18.5 | 1.5923 | 0.05553 | -0.0099 | 28.6746
19 | 1.6043 | 0.05968 | -0.0096 | 26.8817
19.5 | 1.6161 | 0.06395 | -0.0096 | 25.2713
20 | 1.6264 | 0.06856 | -0.0098 | 23.7223

## 77. Re 5M Mach 0.25 (1)
BIGFOIL.COM POLAR EXPORT
NACA65-417 a=0.6
NACA65-417 a=0.6 |  |  |  | Cl Max: | 1.462 | at alpha= | 11.5 | deg
JavaFoil+Calcfoil stall+Eppler ext transition |  |  |  | L/D Max: | 155.068 | at alpha= | 3.5 | deg
Re: | 5000000 |  |  | Cd Min: | 0.00495 | at alpha= | -1 | deg
Mach: | 0.25 |  |  | Cl=0 at alpha= | -2.8254 | deg
|  |  |  | @ Cl=0.1, Cd= | 0.00496
|  |  |  | @ Cl=0.4, Cd= | 0.0050888
|  |  |  | @ Cl=0.6, Cd= | 0.0053595
alpha (deg) | Cl | Cd | Cm | Cl/Cd
-17.5 | -0.524 | 0.15251 | -0.015 | -3.436
-17 | -0.57 | 0.14185 | -0.016 | -4.021
-16.5 | -0.613 | 0.12671 | -0.017 | -4.841
-16 | -0.651 | 0.11735 | -0.018 | -5.55
-15.5 | -0.686 | 0.10699 | -0.019 | -6.409
-15 | -0.716 | 0.09844 | -0.021 | -7.274
-14.5 | -0.738 | 0.09298 | -0.021 | -7.941
-14 | -0.76 | 0.08341 | -0.024 | -9.117
-13.5 | -0.796 | 0.06171 | -0.029 | -12.904
-13 | -0.879 | 0.02428 | -0.037 | -36.222
-12.5 | -0.896 | 0.01835 | -0.038 | -48.857
-12 | -0.896 | 0.01565 | -0.04 | -57.235
-11.5 | -0.875 | 0.0146 | -0.041 | -59.949
-11 | -0.852 | 0.01344 | -0.042 | -63.345
-10.5 | -0.823 | 0.01245 | -0.043 | -66.091
-10 | -0.789 | 0.01168 | -0.044 | -67.572
-9.5 | -0.751 | 0.01102 | -0.046 | -68.13
-9 | -0.709 | 0.01047 | -0.047 | -67.642
-8.5 | -0.663 | 0.00999 | -0.048 | -66.347
-8 | -0.615 | 0.00902 | -0.049 | -68.219
-7.5 | -0.564 | 0.0092 | -0.05 | -61.271
-7 | -0.509 | 0.00884 | -0.051 | -57.558
-6.5 | -0.452 | 0.00851 | -0.052 | -53.077
-6 | -0.393 | 0.00835 | -0.053 | -47.115
-5.5 | -0.333 | 0.00799 | -0.054 | -41.74
-5 | -0.273 | 0.00772 | -0.055 | -35.322
-4.5 | -0.211 | 0.00758 | -0.056 | -27.843
-4 | -0.149 | 0.00734 | -0.057 | -20.234
-3.5 | -0.086 | 0.00718 | -0.058 | -11.943
-3 | -0.022 | 0.00701 | -0.059 | -3.203
-2.5 | 0.041 | 0.00496 | -0.06 | 8.286
-2 | 0.105 | 0.00496 | -0.061 | 21.103
-1.5 | 0.169 | 0.00498 | -0.062 | 33.931
-1 | 0.233 | 0.00495 | -0.063 | 47.023
-0.5 | 0.296 | 0.005 | -0.064 | 59.242
0 | 0.36 | 0.00502 | -0.065 | 71.783
0.5 | 0.424 | 0.00513 | -0.066 | 82.622
1 | 0.488 | 0.00517 | -0.067 | 94.35
1.5 | 0.551 | 0.00526 | -0.068 | 104.795
2 | 0.615 | 0.00539 | -0.069 | 114.04
2.5 | 0.679 | 0.00552 | -0.07 | 122.882
3 | 0.742 | 0.0057 | -0.071 | 130.151
3.5 | 0.803 | 0.00518 | -0.072 | 155.068
4 | 0.859 | 0.00585 | -0.072 | 146.762
4.5 | 0.918 | 0.0061 | -0.073 | 150.481
5 | 0.976 | 0.00633 | -0.074 | 154.257
5.5 | 1.029 | 0.00777 | -0.075 | 132.403
6 | 1.082 | 0.00891 | -0.075 | 121.44
6.5 | 1.128 | 0.01307 | -0.076 | 86.338
7 | 1.179 | 0.01368 | -0.076 | 86.129
7.5 | 1.227 | 0.01433 | -0.077 | 85.564
8 | 1.272 | 0.01501 | -0.078 | 84.73
8.5 | 1.313 | 0.01573 | -0.079 | 83.477
9 | 1.351 | 0.01651 | -0.08 | 81.841
9.5 | 1.385 | 0.01741 | -0.08 | 79.518
10 | 1.414 | 0.0183 | -0.081 | 77.269
10.5 | 1.438 | 0.0193 | -0.082 | 74.489
11 | 1.455 | 0.02047 | -0.083 | 71.077
11.5 | 1.462 | 0.02148 | -0.083 | 68.045
12 | 1.461 | 0.02268 | -0.084 | 64.395
12.5 | 1.451 | 0.0241 | -0.085 | 60.214
13 | 1.434 | 0.02563 | -0.085 | 55.944
13.5 | 1.408 | 0.02731 | -0.086 | 51.547
14 | 1.373 | 0.02921 | -0.087 | 46.996
14.5 | 1.326 | 0.0313 | -0.087 | 42.379
15 | 1.266 | 0.03372 | -0.088 | 37.531
15.5 | 1.195 | 0.03721 | -0.088 | 32.126
16 | 1.117 | 0.04122 | -0.088 | 27.095
16.5 | 0.956 | 0.08486 | -0.076 | 11.264

## 78. Re 5M Mach 0.25 (2)
BIGFOIL.COM POLAR EXPORT
NACA65-417 a=0.6
NACA65-417 a=0.6 |  |  |  | Cl Max: | 1.5842 | at alpha= | 20 | deg
XFOIL ncrit=9 |  |  |  | L/D Max: | 167.244 | at alpha= | 3.5 | deg
Re: | 5000000 |  |  | Cd Min: | 0.08657 | at alpha= | -20 | deg
Mach: | 0.25 |  |  | Cl=0 at alpha= | -2.9702 | deg
|  |  |  | @ Cl=0.1, Cd= | 0.0055887
|  |  |  | @ Cl=0.4, Cd= | 0.0042332
|  |  |  | @ Cl=0.6, Cd= | 0.0044102
alpha (deg) | Cl | Cd | Cm | Cl/Cd
-20 | -1.1181 | 0.08657 | -0.0771 | -12.9156
-19 | -1.1997 | 0.06022 | -0.0944 | -19.922
-18.5 | -1.2182 | 0.0516 | -0.0987 | -23.6085
-18 | -1.2254 | 0.04497 | -0.101 | -27.2493
-17.5 | -1.2258 | 0.03957 | -0.102 | -30.978
-17 | -1.2327 | 0.03417 | -0.1021 | -36.0755
-16.5 | -1.2237 | 0.03035 | -0.1012 | -40.3196
-16 | -1.2058 | 0.0274 | -0.0999 | -44.0073
-15.5 | -1.1827 | 0.02498 | -0.0982 | -47.3459
-15 | -1.1613 | 0.02261 | -0.096 | -51.3622
-14.5 | -1.1392 | 0.0205 | -0.0933 | -55.5707
-14 | -1.1094 | 0.01895 | -0.0906 | -58.5435
-13.5 | -1.0781 | 0.01763 | -0.0877 | -61.1514
-13 | -1.0405 | 0.01671 | -0.085 | -62.2681
-12.5 | -1.0131 | 0.01548 | -0.0809 | -65.4457
-12 | -1.0009 | 0.014 | -0.0739 | -71.4929
-11.5 | -0.9641 | 0.01305 | -0.0703 | -73.8774
-11 | -0.9162 | 0.0124 | -0.0683 | -73.8871
-10 | -0.815 | 0.01115 | -0.0653 | -73.0942
-9.5 | -0.7617 | 0.0106 | -0.0642 | -71.8585
-9 | -0.7068 | 0.01013 | -0.0635 | -69.773
-8.5 | -0.6508 | 0.00969 | -0.063 | -67.162
-8 | -0.5952 | 0.00918 | -0.0625 | -64.8366
-7.5 | -0.5391 | 0.0087 | -0.0622 | -61.9655
-7 | -0.4812 | 0.00835 | -0.0622 | -57.6287
-6.5 | -0.4224 | 0.00804 | -0.0624 | -52.5373
-6 | -0.3631 | 0.00776 | -0.0627 | -46.7912
-5.5 | -0.3038 | 0.0075 | -0.0631 | -40.5067
-5 | -0.2443 | 0.00723 | -0.0635 | -33.7898
-4.5 | -0.1839 | 0.00702 | -0.0642 | -26.1966
-4 | -0.1239 | 0.00681 | -0.0648 | -18.1938
-3.5 | -0.0636 | 0.00663 | -0.0655 | -9.5928
-3 | -0.0035 | 0.00638 | -0.0663 | -0.54859
-2.5 | 0.0553 | 0.006 | -0.0669 | 9.2167
-2 | 0.1129 | 0.00547 | -0.0675 | 20.6399
-1.5 | 0.1706 | 0.00484 | -0.0681 | 35.2479
-1 | 0.2287 | 0.00433 | -0.0688 | 52.8176
-0.5 | 0.29 | 0.00425 | -0.0699 | 68.2353
0 | 0.3521 | 0.00421 | -0.071 | 83.6342
0.5 | 0.4141 | 0.00424 | -0.0722 | 97.6651
1 | 0.4758 | 0.00428 | -0.0733 | 111.1682
1.5 | 0.5381 | 0.0043 | -0.0745 | 125.1395
2 | 0.5995 | 0.00441 | -0.0755 | 135.941
2.5 | 0.6612 | 0.00444 | -0.0766 | 148.9189
3 | 0.7223 | 0.00453 | -0.0775 | 159.4481
3.5 | 0.7827 | 0.00468 | -0.0783 | 167.2436
4 | 0.8386 | 0.00507 | -0.0784 | 165.4043
4.5 | 0.8802 | 0.00616 | -0.0761 | 142.8896
5 | 0.917 | 0.00724 | -0.0728 | 126.6575
5.5 | 0.9447 | 0.00835 | -0.0679 | 113.1377
6 | 0.9552 | 0.00931 | -0.0595 | 102.5994
6.5 | 0.9663 | 0.01057 | -0.0521 | 91.4191
7 | 0.9849 | 0.0119 | -0.0466 | 82.7647
7.5 | 1.0057 | 0.01332 | -0.0418 | 75.503
8 | 1.0336 | 0.01456 | -0.0381 | 70.989
8.5 | 1.0645 | 0.01572 | -0.035 | 67.7163
9 | 1.0957 | 0.01689 | -0.032 | 64.8727
9.5 | 1.1224 | 0.01802 | -0.0282 | 62.2863
10 | 1.173 | 0.01937 | -0.0295 | 60.5576
10.5 | 1.2031 | 0.021 | -0.027 | 57.2905
11 | 1.2345 | 0.02266 | -0.0248 | 54.4793
11.5 | 1.2654 | 0.02441 | -0.0226 | 51.8394
12 | 1.2946 | 0.02634 | -0.0205 | 49.1496
12.5 | 1.3214 | 0.02851 | -0.0182 | 46.3486
13 | 1.3504 | 0.03062 | -0.0164 | 44.1019
13.5 | 1.3781 | 0.0329 | -0.0145 | 41.8875
14 | 1.4041 | 0.03536 | -0.0127 | 39.7087
14.5 | 1.4269 | 0.03814 | -0.0109 | 37.4122
15 | 1.4482 | 0.04115 | -0.0091 | 35.1932
15.5 | 1.472 | 0.04408 | -0.0078 | 33.3938
16 | 1.4929 | 0.04737 | -0.0065 | 31.5157
16.5 | 1.5129 | 0.05086 | -0.0054 | 29.7464
17 | 1.5299 | 0.05472 | -0.0044 | 27.9587
17.5 | 1.5417 | 0.05927 | -0.0037 | 26.0115
18 | 1.5553 | 0.06377 | -0.0033 | 24.3892
18.5 | 1.5664 | 0.06873 | -0.0032 | 22.7906
19 | 1.5766 | 0.07399 | -0.0035 | 21.3083
19.5 | 1.5825 | 0.07989 | -0.0042 | 19.8085
20 | 1.5842 | 0.08654 | -0.0055 | 18.306

## 79. Re 5M Mach 0.50 (1)
BIGFOIL.COM POLAR EXPORT
NACA65-417 a=0.6
NACA65-417 a=0.6 |  |  |  | Cl Max: | 1.324 | at alpha= | 8 | deg
JavaFoil+Calcfoil stall+Eppler ext transition |  |  |  | L/D Max: | 146.105 | at alpha= | 4.5 | deg
Re: | 5000000 |  |  | Cd Min: | 0.0052 | at alpha= | -2 | deg
Mach: | 0.5 |  |  | Cl=0 at alpha= | -2.8239 | deg
|  |  |  | @ Cl=0.1, Cd= | 0.0057076
|  |  |  | @ Cl=0.4, Cd= | 0.0054142
|  |  |  | @ Cl=0.6, Cd= | 0.0055946
alpha (deg) | Cl | Cd | Cm | Cl/Cd
-20 | -0.967 | 0.15879 | -0.018 | -6.089
-19.5 | -0.937 | 0.15687 | -0.018 | -5.976
-19 | -0.91 | 0.14868 | -0.019 | -6.12
-18.5 | -0.882 | 0.14444 | -0.019 | -6.109
-18 | -0.857 | 0.13963 | -0.02 | -6.137
-17.5 | -0.826 | 0.13717 | -0.02 | -6.025
-17 | -0.798 | 0.13134 | -0.02 | -6.073
-16.5 | -0.77 | 0.1271 | -0.02 | -6.056
-16 | -0.742 | 0.12121 | -0.021 | -6.123
-15.5 | -0.715 | 0.1198 | -0.022 | -5.969
-15 | -0.686 | 0.11437 | -0.021 | -5.995
-14.5 | -0.657 | 0.10949 | -0.021 | -6.005
-14 | -0.63 | 0.10766 | -0.022 | -5.85
-13.5 | -0.602 | 0.10115 | -0.022 | -5.951
-13 | -0.574 | 0.09885 | -0.023 | -5.806
-12.5 | -0.545 | 0.09136 | -0.022 | -5.969
-12 | -0.518 | 0.08214 | -0.023 | -6.304
-11.5 | -0.49 | 0.07423 | -0.024 | -6.603
-11 | -0.462 | 0.06887 | -0.025 | -6.712
-10.5 | -0.436 | 0.06377 | -0.027 | -6.83
-10 | -0.405 | 0.07324 | -0.023 | -5.523
-9.5 | -0.377 | 0.06411 | -0.024 | -5.876
-9 | -0.352 | 0.05379 | -0.031 | -6.548
-8.5 | -0.438 | 0.04764 | -0.034 | -9.202
-8 | -0.577 | 0.01217 | -0.054 | -47.355
-7.5 | -0.564 | 0.01116 | -0.055 | -50.515
-7 | -0.528 | 0.01042 | -0.056 | -50.654
-6.5 | -0.48 | 0.00981 | -0.058 | -48.917
-6 | -0.425 | 0.00935 | -0.059 | -45.462
-5.5 | -0.366 | 0.00893 | -0.06 | -40.964
-5 | -0.301 | 0.00855 | -0.061 | -35.183
-4.5 | -0.234 | 0.00823 | -0.063 | -28.418
-4 | -0.165 | 0.00791 | -0.064 | -20.901
-3.5 | -0.096 | 0.00767 | -0.065 | -12.45
-3 | -0.025 | 0.00757 | -0.066 | -3.31
-2.5 | 0.046 | 0.00732 | -0.067 | 6.266
-2 | 0.117 | 0.0052 | -0.068 | 22.494
-1.5 | 0.189 | 0.00526 | -0.069 | 35.883
-1 | 0.26 | 0.00526 | -0.07 | 49.468
-0.5 | 0.331 | 0.00528 | -0.071 | 62.768
0 | 0.403 | 0.00542 | -0.073 | 74.367
0.5 | 0.474 | 0.00553 | -0.074 | 85.767
1 | 0.542 | 0.00552 | -0.074 | 98.303
1.5 | 0.612 | 0.00561 | -0.075 | 109.097
2 | 0.682 | 0.00574 | -0.076 | 118.848
2.5 | 0.751 | 0.00593 | -0.077 | 126.747
3 | 0.82 | 0.00614 | -0.078 | 133.591
3.5 | 0.889 | 0.00635 | -0.079 | 139.94
4 | 0.95 | 0.00663 | -0.08 | 143.257
4.5 | 1.014 | 0.00694 | -0.081 | 146.105
5 | 1.072 | 0.0084 | -0.082 | 127.69
5.5 | 1.129 | 0.00977 | -0.083 | 115.615
6 | 1.178 | 0.01536 | -0.083 | 76.705
6.5 | 1.229 | 0.01624 | -0.084 | 75.662
7 | 1.272 | 0.01721 | -0.085 | 73.948
7.5 | 1.306 | 0.01832 | -0.085 | 71.268
8 | 1.324 | 0.01955 | -0.086 | 67.716
8.5 | 1.318 | 0.02107 | -0.087 | 62.544
9 | 1.261 | 0.02314 | -0.088 | 54.512
9.5 | 0.817 | 0.02511 | -0.089 | 32.525
10 | 0.714 | 0.07132 | -0.041 | 10.01
10.5 | 0.878 | 0.02819 | -0.09 | 31.159
11 | 0.907 | 0.03082 | -0.091 | 29.418
11.5 | 0.796 | 0.08385 | -0.045 | 9.497
12 | 0.969 | 0.03261 | -0.093 | 29.726
12.5 | 0.859 | 0.08531 | -0.058 | 10.075
13 | 0.879 | 0.09725 | -0.051 | 9.043

## 80. Re 5M Mach 0.50 (2)
BIGFOIL.COM POLAR EXPORT
NACA65-417 a=0.6
NACA65-417 a=0.6 |  |  |  | Cl Max: | 1.2889 | at alpha= | 13 | deg
XFOIL ncrit=9 |  |  |  | L/D Max: | 179.443 | at alpha= | 3.5 | deg
Re: | 5000000 |  |  | Cd Min: | 0.17568 | at alpha= | 18 | deg
Mach: | 0.5 |  |  | Cl=0 at alpha= | -3.0275 | deg
|  |  |  | @ Cl=0.1, Cd= | 0.006318
|  |  |  | @ Cl=0.4, Cd= | 0.00448
|  |  |  | @ Cl=0.6, Cd= | 0.004606
alpha (deg) | Cl | Cd | Cm | Cl/Cd
-13.5 | -0.3692 | 0.1124 | -0.0725 | -3.2847
-13 | -0.4017 | 0.09705 | -0.0821 | -4.1391
-12.5 | -0.4262 | 0.08401 | -0.0907 | -5.0732
-12 | -0.4525 | 0.07047 | -0.0995 | -6.4212
-11.5 | -0.4918 | 0.05513 | -0.1109 | -8.9207
-11 | -0.5169 | 0.04535 | -0.1172 | -11.398
-10.5 | -0.5498 | 0.03683 | -0.1203 | -14.928
-10 | -0.581 | 0.02976 | -0.1202 | -19.5228
-9.5 | -0.6089 | 0.02382 | -0.1168 | -25.5626
-9 | -0.6277 | 0.0189 | -0.1105 | -33.2116
-8.5 | -0.6306 | 0.01517 | -0.1025 | -41.5689
-8 | -0.6167 | 0.01305 | -0.0937 | -47.2567
-7.5 | -0.5789 | 0.01137 | -0.0878 | -50.9147
-7 | -0.5292 | 0.01017 | -0.0835 | -52.0354
-6.5 | -0.4696 | 0.00939 | -0.0807 | -50.0106
-6 | -0.4057 | 0.00876 | -0.0787 | -46.3128
-5.5 | -0.3394 | 0.00827 | -0.0775 | -41.0399
-5 | -0.2716 | 0.00791 | -0.0768 | -34.3363
-4.5 | -0.2036 | 0.00753 | -0.0764 | -27.0385
-4 | -0.1346 | 0.00725 | -0.0764 | -18.5655
-3 | 0.0038 | 0.00681 | -0.0771 | 0.558
-2.5 | 0.0722 | 0.00655 | -0.0776 | 11.0229
-2 | 0.1369 | 0.00601 | -0.0778 | 22.7787
-1.5 | 0.2009 | 0.00527 | -0.0782 | 38.1214
-1 | 0.265 | 0.00456 | -0.0786 | 58.114
-0.5 | 0.3348 | 0.00448 | -0.0797 | 74.7321
0 | 0.4063 | 0.00448 | -0.081 | 90.692
0.5 | 0.4776 | 0.00449 | -0.0823 | 106.3697
1 | 0.5487 | 0.00457 | -0.0835 | 120.0656
1.5 | 0.6199 | 0.00462 | -0.0847 | 134.1775
2 | 0.6915 | 0.00467 | -0.0859 | 148.0728
2.5 | 0.7616 | 0.0048 | -0.0867 | 158.6667
3 | 0.8328 | 0.00489 | -0.0876 | 170.3067
3.5 | 0.9026 | 0.00503 | -0.0881 | 179.4433
4 | 0.9656 | 0.00542 | -0.0873 | 178.155
5 | 0.9836 | 0.00815 | -0.067 | 120.6871
6 | 0.9648 | 0.01317 | -0.0456 | 73.2574
7 | 0.971 | 0.01886 | -0.0311 | 51.4846
7.5 | 0.9864 | 0.02149 | -0.0258 | 45.9004
8 | 1.0179 | 0.02352 | -0.0222 | 43.2781
8.5 | 1.0522 | 0.02552 | -0.0189 | 41.2304
9 | 1.0845 | 0.02767 | -0.0154 | 39.1941
10.5 | 1.2006 | 0.03517 | -0.0094 | 34.137
11 | 1.2293 | 0.03826 | -0.0062 | 32.1302
11.5 | 1.2548 | 0.04176 | -0.003 | 30.0479
12 | 1.2752 | 0.04579 | 0.0001 | 27.8489
12.5 | 1.2868 | 0.05074 | 0.003 | 25.3607
13 | 1.2889 | 0.05673 | 0.0055 | 22.7199
13.5 | 1.2811 | 0.06393 | 0.0072 | 20.0391
14 | 1.2672 | 0.07226 | 0.0077 | 17.5367
14.5 | 1.2494 | 0.0817 | 0.0066 | 15.2925
15 | 1.225 | 0.0927 | 0.0035 | 13.2147
15.5 | 1.1913 | 0.10576 | -0.0021 | 11.2642
16 | 1.1606 | 0.11942 | -0.0095 | 9.7186
16.5 | 1.1336 | 0.13348 | -0.018 | 8.4927
17 | 1.1098 | 0.14769 | -0.0273 | 7.5144
17.5 | 1.0901 | 0.16191 | -0.0369 | 6.7328
18 | 1.0749 | 0.17568 | -0.0461 | 6.1185

## 81. Re 6M Mach 0.00 (1)
BIGFOIL.COM POLAR EXPORT
NACA65-417 a=0.6
NACA65-417 a=0.6 |  |  |  | Cl Max: | 1.522 | at alpha= | 13.5 | deg
JavaFoil+Calcfoil stall+Eppler ext transition |  |  |  | L/D Max: | 168.466 | at alpha= | 4.5 | deg
Re: | 6000000 |  |  | Cd Min: | 0.00481 | at alpha= | -2 | deg
Mach: | 0 |  |  | Cl=0 at alpha= | -2.8226 | deg
|  |  |  | @ Cl=0.1, Cd= | 0.0048107
|  |  |  | @ Cl=0.4, Cd= | 0.0049394
|  |  |  | @ Cl=0.6, Cd= | 0.0051712
alpha (deg) | Cl | Cd | Cm | Cl/Cd
-19.5 | -0.784 | 0.1532 | -0.015 | -5.119
-19 | -0.801 | 0.14492 | -0.016 | -5.525
-18.5 | -0.818 | 0.13255 | -0.017 | -6.174
-18 | -0.839 | 0.11612 | -0.019 | -7.229
-17.5 | -0.853 | 0.10859 | -0.02 | -7.853
-17 | -0.922 | 0.05832 | -0.026 | -15.802
-16.5 | -0.954 | 0.04246 | -0.029 | -22.463
-16 | -0.974 | 0.0337 | -0.03 | -28.892
-15.5 | -0.98 | 0.03053 | -0.031 | -32.113
-15 | -0.99 | 0.02546 | -0.032 | -38.902
-14.5 | -0.996 | 0.02161 | -0.034 | -46.072
-14 | -0.994 | 0.01913 | -0.035 | -51.936
-13.5 | -0.991 | 0.01612 | -0.036 | -61.493
-13 | -0.979 | 0.01484 | -0.037 | -65.958
-12.5 | -0.961 | 0.01377 | -0.038 | -69.788
-12 | -0.938 | 0.0128 | -0.039 | -73.262
-11.5 | -0.906 | 0.01219 | -0.04 | -74.283
-11 | -0.871 | 0.01154 | -0.041 | -75.52
-10.5 | -0.834 | 0.01095 | -0.042 | -76.132
-10 | -0.793 | 0.01046 | -0.043 | -75.779
-9.5 | -0.75 | 0.00997 | -0.044 | -75.228
-9 | -0.707 | 0.00969 | -0.046 | -72.928
-8.5 | -0.657 | 0.00921 | -0.047 | -71.328
-8 | -0.605 | 0.00889 | -0.048 | -68.026
-7.5 | -0.551 | 0.00855 | -0.048 | -64.504
-7 | -0.496 | 0.00825 | -0.049 | -60.187
-6.5 | -0.44 | 0.00804 | -0.05 | -54.685
-6 | -0.382 | 0.00775 | -0.051 | -49.316
-5.5 | -0.324 | 0.00757 | -0.052 | -42.804
-5 | -0.265 | 0.00732 | -0.053 | -36.129
-4.5 | -0.205 | 0.00716 | -0.054 | -28.558
-4 | -0.144 | 0.00704 | -0.055 | -20.467
-3.5 | -0.083 | 0.00689 | -0.056 | -12.057
-3 | -0.022 | 0.00677 | -0.057 | -3.217
-2.5 | 0.04 | 0.00485 | -0.058 | 8.197
-2 | 0.101 | 0.00481 | -0.059 | 21.098
-1.5 | 0.163 | 0.00481 | -0.06 | 34.014
-1 | 0.225 | 0.00482 | -0.061 | 46.703
-0.5 | 0.287 | 0.00483 | -0.062 | 59.38
0 | 0.349 | 0.00489 | -0.063 | 71.386
0.5 | 0.411 | 0.00495 | -0.064 | 83.01
1 | 0.472 | 0.00499 | -0.065 | 94.57
1.5 | 0.534 | 0.00508 | -0.066 | 105.075
2 | 0.596 | 0.00516 | -0.067 | 115.44
2.5 | 0.657 | 0.00533 | -0.068 | 123.333
3 | 0.719 | 0.00543 | -0.069 | 132.246
3.5 | 0.78 | 0.0056 | -0.07 | 139.189
4 | 0.837 | 0.0058 | -0.071 | 144.256
4.5 | 0.893 | 0.0053 | -0.071 | 168.466
5 | 0.946 | 0.00695 | -0.072 | 136.131
5.5 | 1 | 0.00765 | -0.072 | 130.687
6 | 1.052 | 0.00876 | -0.073 | 120.092
6.5 | 1.1 | 0.01182 | -0.074 | 93.075
7 | 1.15 | 0.01249 | -0.074 | 92.109
7.5 | 1.199 | 0.01304 | -0.075 | 91.951
8 | 1.245 | 0.01358 | -0.076 | 91.682
8.5 | 1.289 | 0.01417 | -0.077 | 90.971
9 | 1.331 | 0.01483 | -0.078 | 89.725
9.5 | 1.369 | 0.01556 | -0.078 | 87.964
10 | 1.405 | 0.01629 | -0.079 | 86.208
10.5 | 1.437 | 0.01708 | -0.08 | 84.11
11 | 1.465 | 0.01794 | -0.081 | 81.626
11.5 | 1.485 | 0.01886 | -0.081 | 78.753
12 | 1.502 | 0.01967 | -0.082 | 76.342
12.5 | 1.513 | 0.02073 | -0.083 | 72.999
13 | 1.52 | 0.0219 | -0.083 | 69.428
13.5 | 1.522 | 0.02302 | -0.084 | 66.119
14 | 1.52 | 0.02437 | -0.085 | 62.356
14.5 | 1.511 | 0.02574 | -0.085 | 58.678
15 | 1.494 | 0.02721 | -0.086 | 54.912
15.5 | 1.473 | 0.02866 | -0.086 | 51.381
16 | 1.447 | 0.0307 | -0.087 | 47.134
16.5 | 1.418 | 0.03266 | -0.087 | 43.41
17 | 1.385 | 0.03471 | -0.088 | 39.902
17.5 | 1.35 | 0.03696 | -0.088 | 36.521
18 | 1.311 | 0.0399 | -0.089 | 32.873
18.5 | 1.271 | 0.04333 | -0.089 | 29.324

## 82. Re 6M Mach 0.00 (2)
BIGFOIL.COM POLAR EXPORT
NACA65-417 a=0.6
NACA65-417 a=0.6 |  |  |  | Cl Max: | 1.6551 | at alpha= | 20 | deg
XFOIL ncrit=9 |  |  |  | L/D Max: | 165.374 | at alpha= | 3.5 | deg
Re: | 6000000 |  |  | Cd Min: | 0.06292 | at alpha= | 20 | deg
Mach: | 0 |  |  | Cl=0 at alpha= | -2.9536 | deg
|  |  |  | @ Cl=0.1, Cd= | 0.0053776
|  |  |  | @ Cl=0.4, Cd= | 0.0040207
|  |  |  | @ Cl=0.6, Cd= | 0.0041903
alpha (deg) | Cl | Cd | Cm | Cl/Cd
-20 | -1.4402 | 0.03379 | -0.0867 | -42.6221
-19.5 | -1.4275 | 0.03079 | -0.0863 | -46.3625
-19 | -1.4102 | 0.02826 | -0.0856 | -49.9009
-18.5 | -1.3906 | 0.02602 | -0.0848 | -53.4435
-18 | -1.3764 | 0.02353 | -0.0832 | -58.4955
-17.5 | -1.3576 | 0.02149 | -0.0815 | -63.1736
-17 | -1.3361 | 0.01974 | -0.0795 | -67.6849
-16.5 | -1.3112 | 0.01833 | -0.0774 | -71.533
-16 | -1.2846 | 0.0171 | -0.0751 | -75.1228
-15.5 | -1.256 | 0.01607 | -0.0727 | -78.1581
-15 | -1.2272 | 0.01516 | -0.0698 | -80.9499
-14.5 | -1.1983 | 0.01437 | -0.0666 | -83.389
-14 | -1.1683 | 0.0138 | -0.063 | -84.6594
-13.5 | -1.1312 | 0.01321 | -0.0605 | -85.6321
-13 | -1.0855 | 0.01279 | -0.0595 | -84.871
-12.5 | -1.0387 | 0.01235 | -0.0587 | -84.1053
-12 | -0.9959 | 0.01156 | -0.0572 | -86.1505
-11.5 | -0.9479 | 0.011 | -0.0565 | -86.1727
-11 | -0.8974 | 0.01057 | -0.0562 | -84.9007
-10.5 | -0.8457 | 0.01017 | -0.0561 | -83.1563
-10 | -0.7932 | 0.00977 | -0.056 | -81.1873
-9.5 | -0.74 | 0.00941 | -0.0561 | -78.6397
-9 | -0.6859 | 0.00909 | -0.0563 | -75.4565
-8.5 | -0.6311 | 0.00876 | -0.0566 | -72.0434
-8 | -0.5764 | 0.00841 | -0.0569 | -68.5375
-7.5 | -0.5216 | 0.00805 | -0.0571 | -64.795
-7 | -0.4656 | 0.00777 | -0.0576 | -59.9228
-6.5 | -0.4089 | 0.00752 | -0.0582 | -54.375
-6 | -0.3518 | 0.0073 | -0.0589 | -48.1918
-5.5 | -0.2947 | 0.00709 | -0.0595 | -41.5656
-5 | -0.2372 | 0.00685 | -0.0602 | -34.6277
-4.5 | -0.1792 | 0.00667 | -0.061 | -26.8666
-4 | -0.1214 | 0.00649 | -0.0618 | -18.7057
-3.5 | -0.0633 | 0.00631 | -0.0626 | -10.0317
-3 | -0.0053 | 0.00608 | -0.0635 | -0.87171
-2.5 | 0.0518 | 0.00578 | -0.0642 | 8.9619
-2 | 0.1081 | 0.00531 | -0.0649 | 20.3578
-1.5 | 0.1646 | 0.00482 | -0.0657 | 34.1494
-1 | 0.2203 | 0.00425 | -0.0664 | 51.8353
-0.5 | 0.2789 | 0.00406 | -0.0674 | 68.6946
0 | 0.3384 | 0.004 | -0.0685 | 84.6
0.5 | 0.3979 | 0.00402 | -0.0696 | 98.9801
1 | 0.4576 | 0.00404 | -0.0707 | 113.2673
1.5 | 0.5169 | 0.0041 | -0.0718 | 126.0732
2 | 0.5763 | 0.00415 | -0.0729 | 138.8675
2.5 | 0.6351 | 0.00425 | -0.0739 | 149.4353
3 | 0.6938 | 0.00433 | -0.0749 | 160.2309
3.5 | 0.7508 | 0.00454 | -0.0756 | 165.3744
4 | 0.8016 | 0.00516 | -0.0753 | 155.3488
5 | 0.8832 | 0.00718 | -0.0713 | 123.0084
5.5 | 0.9205 | 0.00806 | -0.0687 | 114.206
6 | 0.9549 | 0.00886 | -0.0654 | 107.7765
6.5 | 0.974 | 0.00962 | -0.0591 | 101.2474
7 | 0.9949 | 0.01046 | -0.0535 | 95.1147
7.5 | 1.0188 | 0.0114 | -0.049 | 89.3684
8 | 1.0492 | 0.01223 | -0.0457 | 85.789
8.5 | 1.0809 | 0.01307 | -0.0428 | 82.7008
9 | 1.1126 | 0.01396 | -0.0401 | 79.6991
9.5 | 1.1438 | 0.01487 | -0.0374 | 76.92
10 | 1.1688 | 0.01571 | -0.0335 | 74.3985
10.5 | 1.2161 | 0.01695 | -0.0347 | 71.7463
11 | 1.248 | 0.01818 | -0.0327 | 68.6469
11.5 | 1.2792 | 0.01951 | -0.0308 | 65.5664
12 | 1.3084 | 0.02097 | -0.0288 | 62.3939
12.5 | 1.3361 | 0.02262 | -0.0268 | 59.0672
13 | 1.3652 | 0.02424 | -0.0251 | 56.3201
13.5 | 1.3937 | 0.02596 | -0.0236 | 53.6864
14 | 1.4213 | 0.02779 | -0.0221 | 51.1443
14.5 | 1.4462 | 0.02985 | -0.0204 | 48.4489
15 | 1.4691 | 0.03215 | -0.0188 | 45.6952
15.5 | 1.4931 | 0.03442 | -0.0175 | 43.3788
16 | 1.5181 | 0.03666 | -0.0164 | 41.4103
16.5 | 1.5413 | 0.03912 | -0.0153 | 39.3993
17 | 1.5618 | 0.04185 | -0.0142 | 37.319
17.5 | 1.5816 | 0.04474 | -0.0133 | 35.3509
18 | 1.5981 | 0.048 | -0.0125 | 33.2938
18.5 | 1.6132 | 0.05146 | -0.0118 | 31.3486
19 | 1.6284 | 0.05505 | -0.0114 | 29.5804
19.5 | 1.643 | 0.05881 | -0.0112 | 27.9374
20 | 1.6551 | 0.06292 | -0.0112 | 26.3048

## 83. Re 6M Mach 0.10 (1)
BIGFOIL.COM POLAR EXPORT
NACA65-417 a=0.6
NACA65-417 a=0.6 |  |  |  | Cl Max: | 1.512 | at alpha= | 13 | deg
JavaFoil+Calcfoil stall+Eppler ext transition |  |  |  | L/D Max: | 154.813 | at alpha= | 4 | deg
Re: | 6000000 |  |  | Cd Min: | 0.0048 | at alpha= | -1.5 | deg
Mach: | 0.1 |  |  | Cl=0 at alpha= | -2.8226 | deg
|  |  |  | @ Cl=0.1, Cd= | 0.0048313
|  |  |  | @ Cl=0.4, Cd= | 0.0049532
|  |  |  | @ Cl=0.6, Cd= | 0.0052118
alpha (deg) | Cl | Cd | Cm | Cl/Cd
-18.5 | -0.776 | 0.14222 | -0.016 | -5.455
-18 | -0.795 | 0.13058 | -0.017 | -6.084
-17.5 | -0.815 | 0.11622 | -0.019 | -7.012
-17 | -0.848 | 0.09132 | -0.023 | -9.285
-16.5 | -0.888 | 0.06561 | -0.026 | -13.53
-16 | -0.937 | 0.0403 | -0.03 | -23.24
-15.5 | -0.95 | 0.03483 | -0.031 | -27.286
-15 | -0.966 | 0.028 | -0.032 | -34.509
-14.5 | -0.976 | 0.02341 | -0.034 | -41.673
-14 | -0.978 | 0.02032 | -0.035 | -48.124
-13.5 | -0.981 | 0.01666 | -0.036 | -58.876
-13 | -0.971 | 0.01523 | -0.037 | -63.722
-12.5 | -0.955 | 0.01408 | -0.038 | -67.808
-12 | -0.934 | 0.01304 | -0.039 | -71.63
-11.5 | -0.903 | 0.01241 | -0.04 | -72.776
-11 | -0.87 | 0.01171 | -0.041 | -74.299
-10.5 | -0.833 | 0.01105 | -0.043 | -75.397
-10 | -0.793 | 0.01056 | -0.044 | -75.103
-9.5 | -0.751 | 0.01005 | -0.045 | -74.691
-9 | -0.706 | 0.00915 | -0.046 | -77.117
-8.5 | -0.659 | 0.00932 | -0.047 | -70.664
-8 | -0.607 | 0.009 | -0.048 | -67.409
-7.5 | -0.553 | 0.00864 | -0.049 | -64.046
-7 | -0.498 | 0.0083 | -0.05 | -60.006
-6.5 | -0.442 | 0.00803 | -0.051 | -54.997
-6 | -0.384 | 0.0078 | -0.052 | -49.227
-5.5 | -0.325 | 0.00758 | -0.053 | -42.95
-5 | -0.266 | 0.0074 | -0.053 | -35.928
-4.5 | -0.206 | 0.00724 | -0.054 | -28.412
-4 | -0.145 | 0.00704 | -0.055 | -20.554
-3.5 | -0.083 | 0.00695 | -0.056 | -12.008
-3 | -0.022 | 0.0068 | -0.057 | -3.216
-2.5 | 0.04 | 0.00487 | -0.058 | 8.21
-2 | 0.102 | 0.00483 | -0.059 | 21.113
-1.5 | 0.164 | 0.0048 | -0.06 | 34.207
-1 | 0.226 | 0.00481 | -0.061 | 47.025
-0.5 | 0.288 | 0.00486 | -0.062 | 59.384
0 | 0.351 | 0.00489 | -0.063 | 71.655
0.5 | 0.413 | 0.00497 | -0.064 | 83.097
1 | 0.475 | 0.005 | -0.065 | 94.866
1.5 | 0.537 | 0.00507 | -0.066 | 105.936
2 | 0.599 | 0.00521 | -0.067 | 114.863
2.5 | 0.66 | 0.00532 | -0.068 | 124.191
3 | 0.722 | 0.00546 | -0.069 | 132.157
3.5 | 0.784 | 0.00561 | -0.07 | 139.658
4 | 0.839 | 0.00542 | -0.071 | 154.813
4.5 | 0.897 | 0.00588 | -0.072 | 152.515
5 | 0.95 | 0.00702 | -0.072 | 135.353
5.5 | 1.004 | 0.00772 | -0.073 | 130.126
6 | 1.057 | 0.00886 | -0.073 | 119.268
6.5 | 1.104 | 0.01207 | -0.074 | 91.475
7 | 1.155 | 0.01261 | -0.075 | 91.568
7.5 | 1.203 | 0.01317 | -0.075 | 91.376
8 | 1.25 | 0.01373 | -0.076 | 91.03
8.5 | 1.294 | 0.01433 | -0.077 | 90.251
9 | 1.335 | 0.01498 | -0.078 | 89.069
9.5 | 1.373 | 0.01574 | -0.079 | 87.199
10 | 1.407 | 0.0165 | -0.079 | 85.249
10.5 | 1.438 | 0.0173 | -0.08 | 83.128
11 | 1.465 | 0.01818 | -0.081 | 80.555
11.5 | 1.484 | 0.01913 | -0.082 | 77.568
12 | 1.498 | 0.01997 | -0.082 | 75.027
12.5 | 1.508 | 0.02107 | -0.083 | 71.568
13 | 1.512 | 0.02225 | -0.084 | 67.949
13.5 | 1.511 | 0.02358 | -0.084 | 64.073
14 | 1.505 | 0.02486 | -0.085 | 60.531
14.5 | 1.492 | 0.02631 | -0.086 | 56.708
15 | 1.471 | 0.02781 | -0.086 | 52.882
15.5 | 1.444 | 0.02964 | -0.087 | 48.728
16 | 1.414 | 0.03157 | -0.087 | 44.777
16.5 | 1.379 | 0.03378 | -0.088 | 40.812
17 | 1.341 | 0.03586 | -0.088 | 37.395
17.5 | 1.3 | 0.03851 | -0.089 | 33.759
18 | 1.256 | 0.0418 | -0.089 | 30.036

## 84. Re 6M Mach 0.10 (2)
BIGFOIL.COM POLAR EXPORT
NACA65-417 a=0.6
NACA65-417 a=0.6 |  |  |  | Cl Max: | 1.6517 | at alpha= | 20 | deg
XFOIL ncrit=9 |  |  |  | L/D Max: | 166.088 | at alpha= | 3.5 | deg
Re: | 6000000 |  |  | Cd Min: | 0.06552 | at alpha= | 20 | deg
Mach: | 0.1 |  |  | Cl=0 at alpha= | -2.9556 | deg
|  |  |  | @ Cl=0.1, Cd= | 0.0054053
|  |  |  | @ Cl=0.4, Cd= | 0.0040299
|  |  |  | @ Cl=0.6, Cd= | 0.0041936
alpha (deg) | Cl | Cd | Cm | Cl/Cd
-20 | -1.4288 | 0.03668 | -0.0897 | -38.9531
-19.5 | -1.418 | 0.03324 | -0.0896 | -42.6594
-19 | -1.4028 | 0.03036 | -0.089 | -46.2055
-18.5 | -1.3826 | 0.02798 | -0.0883 | -49.4139
-18 | -1.3652 | 0.02551 | -0.0872 | -53.5163
-17.5 | -1.3504 | 0.02303 | -0.0854 | -58.6366
-17 | -1.3324 | 0.0209 | -0.0834 | -63.7512
-16.5 | -1.3085 | 0.01927 | -0.0813 | -67.9035
-16 | -1.2827 | 0.01788 | -0.079 | -71.7394
-15.5 | -1.2542 | 0.01672 | -0.0765 | -75.012
-15 | -1.2255 | 0.0157 | -0.0737 | -78.0573
-14.5 | -1.1963 | 0.0148 | -0.0706 | -80.8311
-14 | -1.1651 | 0.01413 | -0.0672 | -82.4558
-13.5 | -1.1351 | 0.0135 | -0.0633 | -84.0815
-13 | -1.0899 | 0.01306 | -0.0619 | -83.4533
-12.5 | -1.0438 | 0.01258 | -0.0608 | -82.973
-12 | -1.0003 | 0.01181 | -0.0592 | -84.6994
-11.5 | -0.9534 | 0.01117 | -0.0581 | -85.3536
-11 | -0.9029 | 0.01072 | -0.0576 | -84.2257
-10.5 | -0.851 | 0.01029 | -0.0573 | -82.7017
-10 | -0.7982 | 0.00987 | -0.0571 | -80.8713
-9.5 | -0.7447 | 0.00949 | -0.0571 | -78.4721
-9 | -0.6903 | 0.00915 | -0.0572 | -75.4426
-8.5 | -0.6352 | 0.00882 | -0.0574 | -72.0181
-8 | -0.5797 | 0.00849 | -0.0576 | -68.2803
-7.5 | -0.5248 | 0.0081 | -0.0578 | -64.7901
-7 | -0.4685 | 0.0078 | -0.0582 | -60.0641
-6.5 | -0.4114 | 0.00754 | -0.0588 | -54.5623
-6 | -0.3539 | 0.00732 | -0.0594 | -48.347
-5.5 | -0.2964 | 0.00712 | -0.06 | -41.6292
-5 | -0.2385 | 0.00687 | -0.0607 | -34.7162
-4.5 | -0.1801 | 0.00669 | -0.0615 | -26.9208
-4 | -0.122 | 0.0065 | -0.0622 | -18.7692
-3.5 | -0.0635 | 0.00632 | -0.0631 | -10.0475
-3 | -0.0051 | 0.0061 | -0.0639 | -0.83607
-2.5 | 0.0523 | 0.0058 | -0.0646 | 9.0172
-2 | 0.1091 | 0.00533 | -0.0653 | 20.469
-1.5 | 0.1658 | 0.00483 | -0.0661 | 34.3271
-1 | 0.2218 | 0.00426 | -0.0668 | 52.0657
-0.5 | 0.2807 | 0.00406 | -0.0678 | 69.1379
0 | 0.3406 | 0.00401 | -0.0689 | 84.9377
0.5 | 0.4004 | 0.00403 | -0.07 | 99.3548
1 | 0.4606 | 0.00405 | -0.0711 | 113.7284
1.5 | 0.5202 | 0.00411 | -0.0722 | 126.5693
2 | 0.5801 | 0.00416 | -0.0733 | 139.4471
2.5 | 0.6393 | 0.00426 | -0.0743 | 150.0704
3 | 0.6982 | 0.00435 | -0.0753 | 160.5057
3.5 | 0.7557 | 0.00455 | -0.076 | 166.0879
4 | 0.8067 | 0.00516 | -0.0757 | 156.3372
5 | 0.8877 | 0.00721 | -0.0715 | 123.1207
5.5 | 0.9243 | 0.00811 | -0.0686 | 113.9704
6 | 0.9571 | 0.00893 | -0.0649 | 107.1781
7 | 0.9936 | 0.01063 | -0.0524 | 93.4713
7.5 | 1.0176 | 0.01162 | -0.0479 | 87.5731
8 | 1.0488 | 0.01247 | -0.0447 | 84.1059
8.5 | 1.0805 | 0.01335 | -0.0418 | 80.9363
9 | 1.1118 | 0.0143 | -0.039 | 77.7483
9.5 | 1.1433 | 0.01524 | -0.0363 | 75.0197
10 | 1.1701 | 0.01611 | -0.0327 | 72.6319
10.5 | 1.2164 | 0.0174 | -0.0336 | 69.908
11 | 1.2488 | 0.01866 | -0.0317 | 66.9239
11.5 | 1.2794 | 0.02006 | -0.0297 | 63.7787
12 | 1.3081 | 0.02164 | -0.0276 | 60.4482
12.5 | 1.3361 | 0.02334 | -0.0256 | 57.2451
13 | 1.3658 | 0.02498 | -0.0239 | 54.6757
13.5 | 1.3949 | 0.02672 | -0.0223 | 52.2043
14 | 1.4213 | 0.02871 | -0.0207 | 49.5054
14.5 | 1.4448 | 0.03098 | -0.0189 | 46.6365
15 | 1.4678 | 0.03334 | -0.0173 | 44.0252
15.5 | 1.4945 | 0.03546 | -0.0161 | 42.1461
16 | 1.5179 | 0.03795 | -0.0149 | 39.9974
16.5 | 1.5402 | 0.04059 | -0.0137 | 37.9453
17 | 1.5618 | 0.0433 | -0.0127 | 36.0693
17.5 | 1.5807 | 0.04638 | -0.0117 | 34.0815
18 | 1.5946 | 0.05001 | -0.0108 | 31.8856
18.5 | 1.6094 | 0.05366 | -0.0102 | 29.9925
19 | 1.6256 | 0.05731 | -0.0099 | 28.365
19.5 | 1.6401 | 0.0612 | -0.0097 | 26.799
20 | 1.6517 | 0.06552 | -0.0098 | 25.2091

## 85. Re 6M Mach 0.25 (1)
BIGFOIL.COM POLAR EXPORT
NACA65-417 a=0.6
NACA65-417 a=0.6 |  |  |  | Cl Max: | 1.463 | at alpha= | 11.5 | deg
JavaFoil+Calcfoil stall+Eppler ext transition |  |  |  | L/D Max: | 152.125 | at alpha= | 4.5 | deg
Re: | 6000000 |  |  | Cd Min: | 0.00488 | at alpha= | -2 | deg
Mach: | 0.25 |  |  | Cl=0 at alpha= | -2.8254 | deg
|  |  |  | @ Cl=0.1, Cd= | 0.0048831
|  |  |  | @ Cl=0.4, Cd= | 0.0049987
|  |  |  | @ Cl=0.6, Cd= | 0.0052725
alpha (deg) | Cl | Cd | Cm | Cl/Cd
-17.5 | -0.524 | 0.15045 | -0.015 | -3.484
-17 | -0.571 | 0.14255 | -0.016 | -4.002
-16.5 | -0.613 | 0.12834 | -0.017 | -4.777
-16 | -0.652 | 0.11641 | -0.018 | -5.598
-15.5 | -0.688 | 0.10416 | -0.02 | -6.604
-15 | -0.72 | 0.09469 | -0.022 | -7.599
-14.5 | -0.743 | 0.08828 | -0.023 | -8.42
-14 | -0.774 | 0.0726 | -0.027 | -10.668
-13.5 | -0.862 | 0.02953 | -0.035 | -29.188
-13 | -0.891 | 0.0208 | -0.037 | -42.83
-12.5 | -0.901 | 0.01701 | -0.039 | -53.01
-12 | -0.899 | 0.01484 | -0.04 | -60.569
-11.5 | -0.878 | 0.0139 | -0.041 | -63.15
-11 | -0.853 | 0.01289 | -0.042 | -66.211
-10.5 | -0.824 | 0.01198 | -0.043 | -68.815
-10 | -0.79 | 0.01127 | -0.045 | -70.131
-9.5 | -0.752 | 0.01066 | -0.046 | -70.553
-9 | -0.71 | 0.01013 | -0.047 | -70.041
-8.5 | -0.664 | 0.00874 | -0.048 | -75.968
-8 | -0.617 | 0.00933 | -0.049 | -66.101
-7.5 | -0.564 | 0.00887 | -0.05 | -63.562
-7 | -0.509 | 0.00853 | -0.051 | -59.63
-6.5 | -0.452 | 0.0083 | -0.052 | -54.397
-6 | -0.393 | 0.00814 | -0.053 | -48.328
-5.5 | -0.333 | 0.00773 | -0.054 | -43.157
-5 | -0.273 | 0.00753 | -0.055 | -36.211
-4.5 | -0.211 | 0.00733 | -0.056 | -28.795
-4 | -0.149 | 0.00717 | -0.057 | -20.73
-3.5 | -0.086 | 0.00701 | -0.058 | -12.227
-3 | -0.022 | 0.00686 | -0.059 | -3.274
-2.5 | 0.041 | 0.00492 | -0.06 | 8.354
-2 | 0.105 | 0.00488 | -0.061 | 21.48
-1.5 | 0.169 | 0.00488 | -0.062 | 34.631
-1 | 0.233 | 0.00489 | -0.063 | 47.557
-0.5 | 0.296 | 0.00491 | -0.064 | 60.391
0 | 0.36 | 0.00493 | -0.065 | 73.064
0.5 | 0.424 | 0.00504 | -0.066 | 84.135
1 | 0.488 | 0.00509 | -0.067 | 95.829
1.5 | 0.551 | 0.00515 | -0.068 | 107.098
2 | 0.615 | 0.00531 | -0.069 | 115.879
2.5 | 0.679 | 0.00542 | -0.07 | 125.115
3 | 0.742 | 0.00559 | -0.071 | 132.87
3.5 | 0.803 | 0.00537 | -0.072 | 149.61
4 | 0.859 | 0.00581 | -0.073 | 147.848
4.5 | 0.919 | 0.00604 | -0.073 | 152.125
5 | 0.973 | 0.00731 | -0.074 | 133.042
5.5 | 1.028 | 0.00825 | -0.075 | 124.554
6 | 1.081 | 0.00937 | -0.075 | 115.438
6.5 | 1.129 | 0.01265 | -0.076 | 89.292
7 | 1.18 | 0.01324 | -0.077 | 89.087
7.5 | 1.228 | 0.01387 | -0.077 | 88.501
8 | 1.273 | 0.01452 | -0.078 | 87.656
8.5 | 1.315 | 0.01521 | -0.079 | 86.428
9 | 1.353 | 0.01597 | -0.08 | 84.724
9.5 | 1.386 | 0.01684 | -0.081 | 82.326
10 | 1.415 | 0.01768 | -0.081 | 80.063
10.5 | 1.439 | 0.01866 | -0.082 | 77.154
11 | 1.457 | 0.0198 | -0.083 | 73.562
11.5 | 1.463 | 0.02093 | -0.084 | 69.907
12 | 1.462 | 0.02192 | -0.084 | 66.721
12.5 | 1.453 | 0.02327 | -0.085 | 62.434
13 | 1.435 | 0.02472 | -0.086 | 58.07
13.5 | 1.409 | 0.02637 | -0.086 | 53.434
14 | 1.375 | 0.02819 | -0.087 | 48.767
14.5 | 1.328 | 0.0302 | -0.087 | 43.986
15 | 1.268 | 0.03248 | -0.088 | 39.03
15.5 | 1.198 | 0.03543 | -0.088 | 33.821
16 | 1.118 | 0.04056 | -0.088 | 27.555
16.5 | 1.015 | 0.05352 | -0.086 | 18.958

## 86. Re 6M Mach 0.25 (2)
BIGFOIL.COM POLAR EXPORT
NACA65-417 a=0.6
NACA65-417 a=0.6 |  |  |  | Cl Max: | 1.6102 | at alpha= | 19.5 | deg
XFOIL ncrit=9 |  |  |  | L/D Max: | 170.566 | at alpha= | 3.5 | deg
Re: | 6000000 |  |  | Cd Min: | 0.08328 | at alpha= | 20 | deg
Mach: | 0.25 |  |  | Cl=0 at alpha= | -2.968 | deg
|  |  |  | @ Cl=0.1, Cd= | 0.0055357
|  |  |  | @ Cl=0.4, Cd= | 0.0040753
|  |  |  | @ Cl=0.6, Cd= | 0.0042096
alpha (deg) | Cl | Cd | Cm | Cl/Cd
-20 | -1.26 | 0.06709 | -0.0919 | -18.7807
-19.5 | -1.2899 | 0.05671 | -0.0978 | -22.7455
-19 | -1.2872 | 0.05066 | -0.1003 | -25.4086
-18.5 | -1.2913 | 0.04446 | -0.1022 | -29.0441
-18 | -1.2895 | 0.03928 | -0.1031 | -32.8284
-17.5 | -1.2839 | 0.03483 | -0.103 | -36.8619
-17 | -1.271 | 0.03124 | -0.1022 | -40.685
-16.5 | -1.2548 | 0.02811 | -0.101 | -44.6389
-16 | -1.2495 | 0.02452 | -0.0988 | -50.9584
-15.5 | -1.2274 | 0.02219 | -0.0965 | -55.3132
-15 | -1.2019 | 0.02026 | -0.0939 | -59.3238
-14.5 | -1.1756 | 0.01852 | -0.091 | -63.4773
-14 | -1.1438 | 0.01723 | -0.0879 | -66.3842
-13.5 | -1.1137 | 0.01597 | -0.0844 | -69.737
-13 | -1.0758 | 0.01519 | -0.0813 | -70.8229
-12.5 | -1.0485 | 0.01418 | -0.0764 | -73.9422
-12 | -1.0103 | 0.01369 | -0.0726 | -73.7984
-11.5 | -0.9716 | 0.01267 | -0.0693 | -76.6851
-11 | -0.9285 | 0.01172 | -0.0666 | -79.2235
-10.5 | -0.8774 | 0.01108 | -0.0651 | -79.1877
-10 | -0.8242 | 0.01053 | -0.064 | -78.2716
-9.5 | -0.7695 | 0.01005 | -0.0631 | -76.5672
-9 | -0.7136 | 0.0096 | -0.0625 | -74.3333
-8.5 | -0.6568 | 0.00918 | -0.0621 | -71.5468
-8 | -0.599 | 0.00883 | -0.062 | -67.8369
-7.5 | -0.5416 | 0.00845 | -0.0618 | -64.0947
-7 | -0.484 | 0.00802 | -0.0617 | -60.3491
-6.5 | -0.425 | 0.00772 | -0.062 | -55.0518
-6 | -0.3655 | 0.00747 | -0.0623 | -48.929
-5.5 | -0.3055 | 0.00725 | -0.0628 | -42.1379
-5 | -0.2456 | 0.00698 | -0.0633 | -35.1862
-4.5 | -0.1853 | 0.00678 | -0.064 | -27.3304
-4 | -0.1249 | 0.0066 | -0.0647 | -18.9242
-3.5 | -0.0642 | 0.00641 | -0.0654 | -10.0156
-3 | -0.0038 | 0.00621 | -0.0662 | -0.61192
-2.5 | 0.0556 | 0.0059 | -0.0669 | 9.4237
-2 | 0.1141 | 0.00542 | -0.0676 | 21.0517
-1.5 | 0.1724 | 0.00493 | -0.0683 | 34.9696
-1 | 0.23 | 0.0043 | -0.069 | 53.4884
-0.5 | 0.291 | 0.0041 | -0.07 | 70.9756
0 | 0.3526 | 0.00406 | -0.0711 | 86.8473
0.5 | 0.4146 | 0.00408 | -0.0723 | 101.6176
1 | 0.4771 | 0.0041 | -0.0735 | 116.3659
1.5 | 0.5386 | 0.00417 | -0.0746 | 129.1607
2 | 0.6007 | 0.00421 | -0.0757 | 142.6841
2.5 | 0.6621 | 0.00431 | -0.0767 | 153.6195
3 | 0.7231 | 0.00441 | -0.0777 | 163.9683
3.5 | 0.7829 | 0.00459 | -0.0784 | 170.5664
4 | 0.8355 | 0.0052 | -0.0779 | 160.6731
4.5 | 0.8721 | 0.00649 | -0.0748 | 134.376
6 | 0.9543 | 0.00928 | -0.0594 | 102.8341
6.5 | 0.9663 | 0.01052 | -0.0521 | 91.8536
7 | 0.9884 | 0.01172 | -0.047 | 84.3345
7.5 | 1.0141 | 0.01294 | -0.0428 | 78.3694
8 | 1.0449 | 0.01404 | -0.0395 | 74.4231
8.5 | 1.0778 | 0.01511 | -0.0366 | 71.3302
9 | 1.109 | 0.01628 | -0.0336 | 68.1204
9.5 | 1.1411 | 0.0174 | -0.0307 | 65.5805
10 | 1.1795 | 0.01863 | -0.0295 | 63.3119
11 | 1.2498 | 0.02165 | -0.0261 | 57.7275
11.5 | 1.2803 | 0.0234 | -0.0238 | 54.7137
12 | 1.3087 | 0.02534 | -0.0215 | 51.6456
12.5 | 1.3391 | 0.02726 | -0.0195 | 49.1233
13 | 1.368 | 0.02934 | -0.0176 | 46.6258
13.5 | 1.3959 | 0.03153 | -0.0156 | 44.2721
14 | 1.4206 | 0.03404 | -0.0136 | 41.7333
14.5 | 1.4453 | 0.03665 | -0.0118 | 39.4352
15 | 1.4689 | 0.03944 | -0.0101 | 37.2439
15.5 | 1.4932 | 0.04225 | -0.0085 | 35.342
16 | 1.5152 | 0.04533 | -0.0071 | 33.426
16.5 | 1.5347 | 0.04878 | -0.0058 | 31.4617
17 | 1.5494 | 0.05275 | -0.0046 | 29.3725
17.5 | 1.5669 | 0.05665 | -0.0038 | 27.6593
18 | 1.5816 | 0.06097 | -0.0032 | 25.9406
18.5 | 1.5934 | 0.0657 | -0.0029 | 24.2527
19 | 1.6041 | 0.07077 | -0.003 | 22.6664
19.5 | 1.6102 | 0.0765 | -0.0035 | 21.0484
20 | 1.6097 | 0.08328 | -0.0046 | 19.3288

## 87. Re 6M Mach 0.50 (1)
BIGFOIL.COM POLAR EXPORT
NACA65-417 a=0.6
NACA65-417 a=0.6 |  |  |  | Cl Max: | 1.361 | at alpha= | 19.5 | deg
JavaFoil+Calcfoil stall+Eppler ext transition |  |  |  | L/D Max: | 147.501 | at alpha= | 4.5 | deg
Re: | 6000000 |  |  | Cd Min: | 0.00496 | at alpha= | 1 | deg
Mach: | 0.5 |  |  | Cl=0 at alpha= | -2.8239 | deg
|  |  |  | @ Cl=0.1, Cd= | 0.005578
|  |  |  | @ Cl=0.4, Cd= | 0.0052979
|  |  |  | @ Cl=0.6, Cd= | 0.0053997
alpha (deg) | Cl | Cd | Cm | Cl/Cd
-20 | -0.969 | 0.15456 | -0.019 | -6.268
-19.5 | -0.938 | 0.15057 | -0.018 | -6.229
-19 | -0.91 | 0.14493 | -0.019 | -6.28
-18.5 | -0.882 | 0.14212 | -0.019 | -6.209
-18 | -0.858 | 0.13761 | -0.021 | -6.236
-17.5 | -0.827 | 0.13598 | -0.02 | -6.084
-17 | -0.798 | 0.12857 | -0.02 | -6.207
-16.5 | -0.77 | 0.12455 | -0.02 | -6.183
-16 | -0.742 | 0.11869 | -0.021 | -6.256
-15.5 | -0.716 | 0.11754 | -0.022 | -6.088
-15 | -0.686 | 0.11212 | -0.021 | -6.12
-14.5 | -0.658 | 0.10372 | -0.022 | -6.344
-14 | -0.63 | 0.09668 | -0.022 | -6.516
-13.5 | -0.602 | 0.08917 | -0.022 | -6.753
-13 | -0.574 | 0.09713 | -0.023 | -5.909
-12.5 | -0.546 | 0.08916 | -0.023 | -6.121
-12 | -0.518 | 0.08015 | -0.024 | -6.465
-11.5 | -0.491 | 0.07376 | -0.025 | -6.656
-11 | -0.465 | 0.06675 | -0.028 | -6.964
-10.5 | -0.493 | 0.02447 | -0.044 | -20.139
-10 | -0.405 | 0.07239 | -0.024 | -5.589
-9.5 | -0.377 | 0.06342 | -0.025 | -5.94
-9 | -0.352 | 0.05439 | -0.03 | -6.463
-8.5 | -0.516 | 0.01335 | -0.052 | -38.649
-8 | -0.578 | 0.01171 | -0.054 | -49.35
-7.5 | -0.564 | 0.01079 | -0.055 | -52.325
-7 | -0.529 | 0.01008 | -0.056 | -52.421
-6.5 | -0.481 | 0.00951 | -0.058 | -50.552
-6 | -0.426 | 0.00861 | -0.059 | -49.462
-5.5 | -0.366 | 0.0087 | -0.06 | -42.07
-5 | -0.301 | 0.00824 | -0.061 | -36.503
-4.5 | -0.234 | 0.00794 | -0.063 | -29.468
-4 | -0.165 | 0.00775 | -0.064 | -21.313
-3.5 | -0.096 | 0.00749 | -0.065 | -12.744
-3 | -0.025 | 0.00732 | -0.066 | -3.424
-2.5 | 0.046 | 0.00716 | -0.067 | 6.407
-2 | 0.117 | 0.00508 | -0.068 | 23.04
-1.5 | 0.189 | 0.0051 | -0.069 | 37.047
-1 | 0.26 | 0.00511 | -0.07 | 50.872
-0.5 | 0.331 | 0.00525 | -0.071 | 63.119
0 | 0.403 | 0.0053 | -0.073 | 75.972
0.5 | 0.474 | 0.00541 | -0.074 | 87.635
1 | 0.543 | 0.00496 | -0.075 | 109.406
1.5 | 0.613 | 0.0055 | -0.075 | 111.484
2 | 0.682 | 0.00567 | -0.076 | 120.385
2.5 | 0.752 | 0.00584 | -0.077 | 128.703
3 | 0.821 | 0.00602 | -0.078 | 136.228
3.5 | 0.89 | 0.00627 | -0.079 | 141.871
4 | 0.95 | 0.00656 | -0.08 | 144.848
4.5 | 1.014 | 0.00688 | -0.081 | 147.501
5 | 1.071 | 0.00883 | -0.082 | 121.241
5.5 | 1.128 | 0.01057 | -0.082 | 106.749
6 | 1.179 | 0.01487 | -0.083 | 79.292
6.5 | 1.23 | 0.01573 | -0.084 | 78.223
7 | 1.274 | 0.01666 | -0.085 | 76.454
7.5 | 1.307 | 0.01774 | -0.086 | 73.703
8 | 1.326 | 0.01892 | -0.086 | 70.051
8.5 | 1.319 | 0.02039 | -0.087 | 64.707
9 | 1.263 | 0.02241 | -0.088 | 56.343
9.5 | 0.818 | 0.02429 | -0.089 | 33.666
10 | 0.714 | 0.07119 | -0.043 | 10.036
10.5 | 0.879 | 0.02733 | -0.09 | 32.178
11 | 0.908 | 0.02978 | -0.091 | 30.503
11.5 | 0.798 | 0.08302 | -0.048 | 9.61
12 | 0.971 | 0.03155 | -0.093 | 30.769
12.5 | 0.997 | 0.0354 | -0.093 | 28.154
13 | 0.884 | 0.09402 | -0.056 | 9.405
13.5 | 0.911 | 0.1038 | -0.057 | 8.78
14 | 0.933 | 0.10202 | -0.052 | 9.144
14.5 | 0.984 | 0.1003 | -0.069 | 9.807
15 | 1.008 | 0.11005 | -0.069 | 9.161
15.5 | 1.017 | 0.11826 | -0.058 | 8.6
16 | 1.085 | 0.1036 | -0.078 | 10.473
16.5 | 1.099 | 0.11928 | -0.074 | 9.211
17 | 1.1 | 0.13186 | -0.063 | 8.341
17.5 | 1.198 | 0.0993 | -0.087 | 12.064
18 | 1.279 | 0.07929 | -0.096 | 16.134
18.5 | 1.181 | 0.14241 | -0.066 | 8.295
19 | 1.324 | 0.08643 | -0.096 | 15.314
19.5 | 1.361 | 0.08757 | -0.098 | 15.538
20 | 1.348 | 0.11494 | -0.093 | 11.728

## 88. Re 6M Mach 0.50 (2)
BIGFOIL.COM POLAR EXPORT
NACA65-417 a=0.6
NACA65-417 a=0.6 |  |  |  | Cl Max: | 1.3101 | at alpha= | 13 | deg
XFOIL ncrit=9 |  |  |  | L/D Max: | 185.01 | at alpha= | 3.5 | deg
Re: | 6000000 |  |  | Cd Min: | 0.17261 | at alpha= | 18 | deg
Mach: | 0.5 |  |  | Cl=0 at alpha= | -3.0216 | deg
|  |  |  | @ Cl=0.1, Cd= | 0.0061784
|  |  |  | @ Cl=0.4, Cd= | 0.0042743
|  |  |  | @ Cl=0.6, Cd= | 0.0043945
alpha (deg) | Cl | Cd | Cm | Cl/Cd
-13.5 | -0.3837 | 0.10953 | -0.0744 | -3.5031
-13 | -0.414 | 0.09489 | -0.0838 | -4.3629
-12.5 | -0.4511 | 0.08019 | -0.0937 | -5.6254
-12 | -0.4941 | 0.06365 | -0.105 | -7.7628
-11.5 | -0.5264 | 0.05097 | -0.1145 | -10.3276
-11 | -0.5538 | 0.04185 | -0.1195 | -13.233
-10.5 | -0.5821 | 0.03422 | -0.1213 | -17.0105
-10 | -0.6115 | 0.0276 | -0.1202 | -22.1558
-9.5 | -0.6347 | 0.02219 | -0.116 | -28.603
-9 | -0.6478 | 0.01781 | -0.1092 | -36.3728
-8.5 | -0.6493 | 0.0144 | -0.1006 | -45.0903
-8 | -0.6329 | 0.01229 | -0.0919 | -51.4972
-7.5 | -0.589 | 0.01086 | -0.0866 | -54.2357
-7 | -0.5348 | 0.00984 | -0.0828 | -54.3496
-6.5 | -0.4764 | 0.00893 | -0.0798 | -53.3483
-6 | -0.4111 | 0.00834 | -0.078 | -49.2926
-5.5 | -0.3436 | 0.00793 | -0.0769 | -43.3291
-5 | -0.2747 | 0.00757 | -0.0764 | -36.288
-4.5 | -0.2055 | 0.00727 | -0.0761 | -28.2669
-4 | -0.1365 | 0.00701 | -0.0761 | -19.4722
-3.5 | -0.0665 | 0.00679 | -0.0765 | -9.7938
-3 | 0.003 | 0.00658 | -0.077 | 0.45593
-2.5 | 0.0719 | 0.00639 | -0.0776 | 11.252
-2 | 0.1383 | 0.00589 | -0.078 | 23.4805
-1.5 | 0.2035 | 0.0053 | -0.0785 | 38.3962
-0.5 | 0.3365 | 0.00431 | -0.08 | 78.0742
0 | 0.4076 | 0.00427 | -0.0812 | 95.4567
0.5 | 0.4788 | 0.00432 | -0.0825 | 110.8333
1 | 0.5503 | 0.00436 | -0.0838 | 126.2156
1.5 | 0.6223 | 0.00441 | -0.0851 | 141.1111
2 | 0.6931 | 0.00451 | -0.0862 | 153.6807
2.5 | 0.7647 | 0.00457 | -0.0873 | 167.3304
3 | 0.8351 | 0.00471 | -0.088 | 177.3036
3.5 | 0.9047 | 0.00489 | -0.0885 | 185.0102
4 | 0.9647 | 0.00538 | -0.0872 | 179.3123
4.5 | 0.9846 | 0.00686 | -0.0791 | 143.5277
6 | 0.9594 | 0.01327 | -0.0449 | 72.2984
6.5 | 0.9673 | 0.01581 | -0.0379 | 61.1828
7.5 | 0.9965 | 0.02091 | -0.0266 | 47.6566
8 | 1.0298 | 0.02285 | -0.023 | 45.0678
8.5 | 1.0649 | 0.0248 | -0.0197 | 42.9395
9 | 1.1005 | 0.02679 | -0.0165 | 41.0788
9.5 | 1.1348 | 0.0289 | -0.0131 | 39.2664
10 | 1.1642 | 0.03109 | -0.009 | 37.4461
11 | 1.249 | 0.03702 | -0.0071 | 33.7385
11.5 | 1.2744 | 0.04043 | -0.0037 | 31.5211
12 | 1.2941 | 0.04443 | -0.0003 | 29.1267
12.5 | 1.3079 | 0.04909 | 0.0029 | 26.6429
13 | 1.3101 | 0.05494 | 0.0057 | 23.846
13.5 | 1.3018 | 0.06208 | 0.0077 | 20.9697
14 | 1.2882 | 0.0702 | 0.0085 | 18.3504
14.5 | 1.2654 | 0.07992 | 0.0076 | 15.8333
15 | 1.2335 | 0.09157 | 0.0043 | 13.4706
15.5 | 1.2021 | 0.10428 | -0.001 | 11.5276
16 | 1.1729 | 0.11767 | -0.0081 | 9.9677
16.5 | 1.1475 | 0.13138 | -0.0163 | 8.7342
17 | 1.1242 | 0.1454 | -0.0255 | 7.7318
17.5 | 1.1063 | 0.15919 | -0.0347 | 6.9496
18 | 1.0925 | 0.17261 | -0.0437 | 6.3293

## 89. Re 7M Mach 0.00 (1)
BIGFOIL.COM POLAR EXPORT
NACA65-417 a=0.6
NACA65-417 a=0.6 |  |  |  | Cl Max: | 1.524 | at alpha= | 13.5 | deg
JavaFoil+Calcfoil stall+Eppler ext transition |  |  |  | L/D Max: | 144.344 | at alpha= | 4 | deg
Re: | 7000000 |  |  | Cd Min: | 0.00473 | at alpha= | -1.5 | deg
Mach: | 0 |  |  | Cl=0 at alpha= | -2.8226 | deg
|  |  |  | @ Cl=0.1, Cd= | 0.0047861
|  |  |  | @ Cl=0.4, Cd= | 0.0048565
|  |  |  | @ Cl=0.6, Cd= | 0.0051466
alpha (deg) | Cl | Cd | Cm | Cl/Cd
-19.5 | -0.785 | 0.15186 | -0.015 | -5.169
-19 | -0.801 | 0.14448 | -0.016 | -5.544
-18.5 | -0.817 | 0.13479 | -0.017 | -6.059
-18 | -0.835 | 0.12143 | -0.018 | -6.875
-17.5 | -0.858 | 0.10293 | -0.021 | -8.34
-17 | -0.945 | 0.04463 | -0.028 | -21.171
-16.5 | -0.964 | 0.03738 | -0.029 | -25.776
-16 | -0.979 | 0.03135 | -0.03 | -31.227
-15.5 | -0.988 | 0.02737 | -0.031 | -36.119
-15 | -0.997 | 0.02315 | -0.033 | -43.078
-14.5 | -1 | 0.02014 | -0.034 | -49.667
-14 | -0.997 | 0.01803 | -0.035 | -55.32
-13.5 | -0.993 | 0.01555 | -0.036 | -63.905
-13 | -0.981 | 0.01423 | -0.037 | -68.916
-12.5 | -0.962 | 0.01334 | -0.038 | -72.127
-12 | -0.94 | 0.01235 | -0.039 | -76.104
-11.5 | -0.907 | 0.01182 | -0.04 | -76.797
-11 | -0.873 | 0.0112 | -0.041 | -77.889
-10.5 | -0.835 | 0.01062 | -0.042 | -78.587
-10 | -0.794 | 0.01016 | -0.043 | -78.134
-9.5 | -0.751 | 0.00875 | -0.045 | -85.797
-9 | -0.707 | 0.00941 | -0.046 | -75.104
-8.5 | -0.657 | 0.00898 | -0.047 | -73.159
-8 | -0.605 | 0.00869 | -0.048 | -69.594
-7.5 | -0.551 | 0.00838 | -0.048 | -65.778
-7 | -0.496 | 0.00807 | -0.049 | -61.526
-6.5 | -0.44 | 0.00787 | -0.05 | -55.895
-6 | -0.382 | 0.00759 | -0.051 | -50.402
-5.5 | -0.324 | 0.00743 | -0.052 | -43.584
-5 | -0.265 | 0.00719 | -0.053 | -36.778
-4.5 | -0.205 | 0.00705 | -0.054 | -29.042
-4 | -0.144 | 0.00693 | -0.055 | -20.802
-3.5 | -0.083 | 0.00676 | -0.056 | -12.297
-3 | -0.022 | 0.00663 | -0.057 | -3.282
-2.5 | 0.04 | 0.00515 | -0.058 | 7.72
-2 | 0.101 | 0.00478 | -0.059 | 21.24
-1.5 | 0.163 | 0.00473 | -0.06 | 34.546
-1 | 0.225 | 0.00475 | -0.061 | 47.415
-0.5 | 0.287 | 0.0048 | -0.062 | 59.752
0 | 0.349 | 0.00484 | -0.063 | 72.096
0.5 | 0.411 | 0.00486 | -0.064 | 84.558
1 | 0.472 | 0.00492 | -0.065 | 96.005
1.5 | 0.534 | 0.00505 | -0.066 | 105.656
2 | 0.596 | 0.00514 | -0.067 | 115.84
2.5 | 0.657 | 0.00524 | -0.068 | 125.459
3 | 0.719 | 0.00542 | -0.069 | 132.592
3.5 | 0.78 | 0.0056 | -0.07 | 139.353
4 | 0.837 | 0.0058 | -0.071 | 144.344
4.5 | 0.89 | 0.00661 | -0.071 | 134.633
5 | 0.945 | 0.00714 | -0.072 | 132.468
5.5 | 0.999 | 0.00807 | -0.072 | 123.775
6 | 1.052 | 0.0091 | -0.073 | 115.535
6.5 | 1.101 | 0.01152 | -0.074 | 95.615
7 | 1.151 | 0.01215 | -0.074 | 94.797
7.5 | 1.2 | 0.01268 | -0.075 | 94.669
8 | 1.247 | 0.01323 | -0.076 | 94.239
8.5 | 1.291 | 0.0138 | -0.077 | 93.547
9 | 1.332 | 0.01441 | -0.078 | 92.441
9.5 | 1.371 | 0.01512 | -0.078 | 90.625
10 | 1.406 | 0.01585 | -0.079 | 88.708
10.5 | 1.438 | 0.01659 | -0.08 | 86.706
11 | 1.466 | 0.01744 | -0.081 | 84.087
11.5 | 1.487 | 0.01833 | -0.081 | 81.12
12 | 1.503 | 0.0193 | -0.082 | 77.878
12.5 | 1.515 | 0.02015 | -0.083 | 75.196
13 | 1.522 | 0.02126 | -0.083 | 71.572
13.5 | 1.524 | 0.02246 | -0.084 | 67.831
14 | 1.522 | 0.02368 | -0.085 | 64.262
14.5 | 1.512 | 0.02499 | -0.085 | 60.513
15 | 1.496 | 0.0264 | -0.086 | 56.646
15.5 | 1.474 | 0.02791 | -0.087 | 52.828
16 | 1.449 | 0.02979 | -0.087 | 48.629
16.5 | 1.419 | 0.03177 | -0.088 | 44.66
17 | 1.386 | 0.03396 | -0.088 | 40.82
17.5 | 1.351 | 0.03613 | -0.089 | 37.392
18 | 1.312 | 0.03907 | -0.089 | 33.59
18.5 | 1.273 | 0.04189 | -0.089 | 30.38

## 90. Re 7M Mach 0.00 (2)
BIGFOIL.COM POLAR EXPORT
NACA65-417 a=0.6
NACA65-417 a=0.6 |  |  |  | Cl Max: | 1.676 | at alpha= | 20 | deg
XFOIL ncrit=9 |  |  |  | L/D Max: | 164.43 | at alpha= | 3.5 | deg
Re: | 7000000 |  |  | Cd Min: | 0.0605 | at alpha= | 20 | deg
Mach: | 0 |  |  | Cl=0 at alpha= | -2.9505 | deg
|  |  |  | @ Cl=0.1, Cd= | 0.005325
|  |  |  | @ Cl=0.4, Cd= | 0.0039105
|  |  |  | @ Cl=0.6, Cd= | 0.0040877
alpha (deg) | Cl | Cd | Cm | Cl/Cd
-20 | -1.4693 | 0.03145 | -0.0862 | -46.7186
-19.5 | -1.4549 | 0.02869 | -0.0856 | -50.711
-19 | -1.4372 | 0.0263 | -0.0847 | -54.6464
-18.5 | -1.4145 | 0.02435 | -0.0837 | -58.0903
-18 | -1.3924 | 0.02246 | -0.0824 | -61.9947
-17.5 | -1.3719 | 0.0206 | -0.0806 | -66.5971
-17 | -1.3529 | 0.01879 | -0.0782 | -72.0011
-16.5 | -1.3288 | 0.01739 | -0.0758 | -76.4117
-16 | -1.3032 | 0.01619 | -0.0732 | -80.4941
-15.5 | -1.2749 | 0.01523 | -0.0704 | -83.7098
-15 | -1.2463 | 0.0144 | -0.0673 | -86.5486
-14.5 | -1.2187 | 0.01369 | -0.0635 | -89.0212
-14 | -1.1853 | 0.01317 | -0.0604 | -90
-13.5 | -1.1429 | 0.01261 | -0.0589 | -90.6344
-13 | -1.097 | 0.01216 | -0.0579 | -90.2138
-12.5 | -1.0485 | 0.01175 | -0.0573 | -89.234
-12 | -0.9994 | 0.01133 | -0.0567 | -88.2083
-11.5 | -0.9527 | 0.01068 | -0.0558 | -89.2041
-11 | -0.9026 | 0.01019 | -0.0554 | -88.577
-10.5 | -0.8506 | 0.00978 | -0.0553 | -86.9734
-10 | -0.7977 | 0.0094 | -0.0553 | -84.8617
-9.5 | -0.744 | 0.00907 | -0.0555 | -82.0287
-9 | -0.6895 | 0.00873 | -0.0557 | -78.9805
-8.5 | -0.6344 | 0.00843 | -0.0561 | -75.255
-8 | -0.5787 | 0.00817 | -0.0565 | -70.8323
-7.5 | -0.5233 | 0.00785 | -0.0569 | -66.6624
-7 | -0.4673 | 0.00753 | -0.0573 | -62.0584
-6.5 | -0.4106 | 0.00729 | -0.0579 | -56.3237
-6 | -0.3534 | 0.00709 | -0.0586 | -49.8449
-5.5 | -0.2957 | 0.00689 | -0.0594 | -42.9173
-5 | -0.2382 | 0.00666 | -0.0601 | -35.7658
-4.5 | -0.1802 | 0.00649 | -0.0609 | -27.7658
-4 | -0.1221 | 0.00632 | -0.0617 | -19.3196
-3.5 | -0.0638 | 0.00614 | -0.0626 | -10.3909
-3 | -0.0057 | 0.00596 | -0.0634 | -0.95638
-2.5 | 0.0519 | 0.00568 | -0.0642 | 9.1373
-2 | 0.1088 | 0.00526 | -0.065 | 20.6844
-1.5 | 0.1656 | 0.00487 | -0.0658 | 34.0041
-1 | 0.2218 | 0.00432 | -0.0665 | 51.3426
-0.5 | 0.2796 | 0.00397 | -0.0675 | 70.4282
0 | 0.3387 | 0.0039 | -0.0685 | 86.8462
0.5 | 0.3985 | 0.00391 | -0.0697 | 101.9182
1 | 0.458 | 0.00393 | -0.0708 | 116.5394
1.5 | 0.5175 | 0.00398 | -0.0719 | 130.0251
2 | 0.5766 | 0.00406 | -0.0729 | 142.0197
2.5 | 0.6358 | 0.00413 | -0.074 | 153.9467
3 | 0.6945 | 0.00423 | -0.075 | 164.1844
3.5 | 0.7498 | 0.00456 | -0.0755 | 164.4298
4 | 0.7964 | 0.00544 | -0.0745 | 146.3971
4.5 | 0.8369 | 0.00653 | -0.0725 | 128.1623
5 | 0.8803 | 0.00728 | -0.0709 | 120.9203
6 | 0.9559 | 0.0088 | -0.0656 | 108.625
6.5 | 0.9789 | 0.00949 | -0.06 | 103.1507
7 | 0.9992 | 0.0103 | -0.0542 | 97.0097
7.5 | 1.0271 | 0.01109 | -0.0502 | 92.615
8 | 1.0586 | 0.01187 | -0.0471 | 89.1828
8.5 | 1.0915 | 0.01264 | -0.0443 | 86.3528
9 | 1.1228 | 0.01353 | -0.0415 | 82.986
9.5 | 1.156 | 0.01437 | -0.039 | 80.4454
10 | 1.1851 | 0.01537 | -0.0361 | 77.1047
11 | 1.2601 | 0.01743 | -0.034 | 72.2949
11.5 | 1.2903 | 0.01878 | -0.0319 | 68.7061
12 | 1.3186 | 0.02028 | -0.0298 | 65.0197
12.5 | 1.3488 | 0.02175 | -0.028 | 62.0138
13 | 1.3784 | 0.02331 | -0.0263 | 59.1334
13.5 | 1.4073 | 0.02496 | -0.0247 | 56.3822
14 | 1.4339 | 0.02684 | -0.023 | 53.424
14.5 | 1.4578 | 0.02895 | -0.0213 | 50.3558
15 | 1.4826 | 0.03108 | -0.0198 | 47.7027
15.5 | 1.5102 | 0.03303 | -0.0186 | 45.7221
16 | 1.5338 | 0.03533 | -0.0173 | 43.4135
16.5 | 1.5559 | 0.03784 | -0.0161 | 41.1179
17 | 1.5774 | 0.04043 | -0.015 | 39.0156
17.5 | 1.597 | 0.04324 | -0.0139 | 36.9334
18 | 1.6119 | 0.04659 | -0.0129 | 34.5976
18.5 | 1.6291 | 0.04982 | -0.0122 | 32.6997
19 | 1.6461 | 0.05315 | -0.0117 | 30.9708
19.5 | 1.6621 | 0.05668 | -0.0114 | 29.3243
20 | 1.676 | 0.0605 | -0.0113 | 27.7025

## 91. Re 7M Mach 0.10 (1)
BIGFOIL.COM POLAR EXPORT
NACA65-417 a=0.6
NACA65-417 a=0.6 |  |  |  | Cl Max: | 1.513 | at alpha= | 13 | deg
JavaFoil+Calcfoil stall+Eppler ext transition |  |  |  | L/D Max: | 144.832 | at alpha= | 4 | deg
Re: | 7000000 |  |  | Cd Min: | 0.00474 | at alpha= | -1 | deg
Mach: | 0.1 |  |  | Cl=0 at alpha= | -2.8226 | deg
|  |  |  | @ Cl=0.1, Cd= | 0.0048019
|  |  |  | @ Cl=0.4, Cd= | 0.0048758
|  |  |  | @ Cl=0.6, Cd= | 0.0051413
alpha (deg) | Cl | Cd | Cm | Cl/Cd
-19 | -0.758 | 0.14752 | -0.016 | -5.141
-18.5 | -0.776 | 0.14085 | -0.016 | -5.512
-18 | -0.793 | 0.13345 | -0.017 | -5.943
-17.5 | -0.817 | 0.11427 | -0.019 | -7.147
-17 | -0.863 | 0.07883 | -0.024 | -10.946
-16.5 | -0.924 | 0.04421 | -0.029 | -20.893
-16 | -0.946 | 0.03545 | -0.03 | -26.699
-15.5 | -0.959 | 0.03105 | -0.031 | -30.871
-15 | -0.974 | 0.02529 | -0.033 | -38.498
-14.5 | -0.982 | 0.02152 | -0.034 | -45.601
-14 | -0.983 | 0.01898 | -0.035 | -51.77
-13.5 | -0.983 | 0.01606 | -0.036 | -61.197
-13 | -0.973 | 0.01459 | -0.037 | -66.704
-12.5 | -0.957 | 0.01363 | -0.038 | -70.156
-12 | -0.936 | 0.01256 | -0.04 | -74.5
-11.5 | -0.905 | 0.01207 | -0.04 | -74.978
-11 | -0.871 | 0.01136 | -0.042 | -76.72
-10.5 | -0.835 | 0.01073 | -0.043 | -77.753
-10 | -0.794 | 0.01029 | -0.044 | -77.233
-9.5 | -0.752 | 0.00978 | -0.045 | -76.859
-9 | -0.708 | 0.00944 | -0.046 | -75.074
-8.5 | -0.659 | 0.00908 | -0.047 | -72.542
-8 | -0.607 | 0.00872 | -0.048 | -69.619
-7.5 | -0.553 | 0.00837 | -0.049 | -66.086
-7 | -0.498 | 0.00815 | -0.05 | -61.131
-6.5 | -0.442 | 0.00789 | -0.051 | -56.001
-6 | -0.384 | 0.00763 | -0.052 | -50.335
-5.5 | -0.325 | 0.00741 | -0.053 | -43.914
-5 | -0.266 | 0.00723 | -0.053 | -36.755
-4.5 | -0.206 | 0.00708 | -0.054 | -29.039
-4 | -0.145 | 0.0069 | -0.055 | -20.986
-3.5 | -0.083 | 0.00676 | -0.056 | -12.352
-3 | -0.022 | 0.00666 | -0.057 | -3.281
-2.5 | 0.04 | 0.00516 | -0.058 | 7.744
-2 | 0.102 | 0.00479 | -0.059 | 21.266
-1.5 | 0.164 | 0.00476 | -0.06 | 34.521
-1 | 0.226 | 0.00474 | -0.061 | 47.734
-0.5 | 0.288 | 0.00479 | -0.062 | 60.251
0 | 0.351 | 0.00486 | -0.063 | 72.17
0.5 | 0.413 | 0.00488 | -0.064 | 84.599
1 | 0.475 | 0.00496 | -0.065 | 95.732
1.5 | 0.537 | 0.00504 | -0.066 | 106.528
2 | 0.599 | 0.00514 | -0.067 | 116.545
2.5 | 0.66 | 0.00522 | -0.068 | 126.536
3 | 0.722 | 0.0054 | -0.069 | 133.622
3.5 | 0.784 | 0.0056 | -0.07 | 139.972
4 | 0.841 | 0.00581 | -0.071 | 144.832
4.5 | 0.893 | 0.00665 | -0.071 | 134.396
5 | 0.949 | 0.0072 | -0.072 | 131.832
5.5 | 1.003 | 0.00813 | -0.073 | 123.387
6 | 1.056 | 0.00919 | -0.073 | 114.969
6.5 | 1.105 | 0.01174 | -0.074 | 94.171
7 | 1.156 | 0.01227 | -0.075 | 94.23
7.5 | 1.205 | 0.01281 | -0.076 | 94.067
8 | 1.251 | 0.01335 | -0.076 | 93.719
8.5 | 1.295 | 0.01393 | -0.077 | 92.947
9 | 1.336 | 0.01458 | -0.078 | 91.629
9.5 | 1.374 | 0.01529 | -0.079 | 89.848
10 | 1.409 | 0.01603 | -0.079 | 87.845
10.5 | 1.44 | 0.0168 | -0.08 | 85.668
11 | 1.466 | 0.01767 | -0.081 | 82.983
11.5 | 1.486 | 0.0186 | -0.082 | 79.896
12 | 1.5 | 0.01958 | -0.082 | 76.599
12.5 | 1.509 | 0.02047 | -0.083 | 73.717
13 | 1.513 | 0.02161 | -0.084 | 70.033
13.5 | 1.512 | 0.02287 | -0.084 | 66.114
14 | 1.506 | 0.02411 | -0.085 | 62.482
14.5 | 1.493 | 0.02553 | -0.086 | 58.488
15 | 1.472 | 0.02699 | -0.086 | 54.548
15.5 | 1.446 | 0.02874 | -0.087 | 50.311
16 | 1.415 | 0.03058 | -0.087 | 46.28
16.5 | 1.38 | 0.03271 | -0.088 | 42.197
17 | 1.341 | 0.03527 | -0.088 | 38.038
17.5 | 1.302 | 0.0372 | -0.089 | 34.987
18 | 1.258 | 0.04041 | -0.089 | 31.12

## 92. Re 7M Mach 0.10 (2)
BIGFOIL.COM POLAR EXPORT
NACA65-417 a=0.6
NACA65-417 a=0.6 |  |  |  | Cl Max: | 1.671 | at alpha= | 20 | deg
XFOIL ncrit=9 |  |  |  | L/D Max: | 165.142 | at alpha= | 3.5 | deg
Re: | 7000000 |  |  | Cd Min: | 0.06327 | at alpha= | 20 | deg
Mach: | 0.1 |  |  | Cl=0 at alpha= | -2.9525 | deg
|  |  |  | @ Cl=0.1, Cd= | 0.0053494
|  |  |  | @ Cl=0.4, Cd= | 0.0039198
|  |  |  | @ Cl=0.6, Cd= | 0.0040931
alpha (deg) | Cl | Cd | Cm | Cl/Cd
-20 | -1.4588 | 0.03415 | -0.0896 | -42.7174
-19.5 | -1.4475 | 0.03093 | -0.0892 | -46.7992
-19 | -1.4311 | 0.02824 | -0.0884 | -50.6763
-18.5 | -1.4108 | 0.02595 | -0.0874 | -54.3661
-18 | -1.39 | 0.02381 | -0.0862 | -58.3788
-17.5 | -1.3678 | 0.02189 | -0.0845 | -62.4852
-17 | -1.3484 | 0.01995 | -0.0823 | -67.589
-16.5 | -1.3262 | 0.0183 | -0.0799 | -72.4699
-16 | -1.3019 | 0.0169 | -0.0772 | -77.0355
-15.5 | -1.2739 | 0.01581 | -0.0744 | -80.5756
-15 | -1.2452 | 0.01486 | -0.0713 | -83.7954
-14.5 | -1.2164 | 0.01406 | -0.0678 | -86.5149
-14 | -1.1876 | 0.01346 | -0.0637 | -88.2318
-13.5 | -1.1482 | 0.01287 | -0.0614 | -89.2152
-13 | -1.1027 | 0.01239 | -0.0601 | -88.9992
-12.5 | -1.0545 | 0.01195 | -0.0592 | -88.2427
-12 | -1.0054 | 0.0115 | -0.0585 | -87.4261
-11.5 | -0.9579 | 0.01088 | -0.0575 | -88.0423
-11 | -0.9083 | 0.01033 | -0.0568 | -87.9284
-10.5 | -0.8561 | 0.00989 | -0.0565 | -86.5622
-10 | -0.803 | 0.0095 | -0.0564 | -84.5263
-9.5 | -0.7489 | 0.00915 | -0.0564 | -81.847
-9 | -0.6941 | 0.0088 | -0.0566 | -78.875
-8.5 | -0.6386 | 0.00848 | -0.0568 | -75.3066
-8 | -0.5825 | 0.00821 | -0.0572 | -70.9501
-7.5 | -0.5264 | 0.00791 | -0.0576 | -66.5487
-7 | -0.4702 | 0.00757 | -0.0579 | -62.1136
-6.5 | -0.4131 | 0.00731 | -0.0585 | -56.5116
-6 | -0.3555 | 0.00711 | -0.0591 | -50
-5.5 | -0.2974 | 0.00691 | -0.0598 | -43.0391
-5 | -0.2395 | 0.00668 | -0.0605 | -35.8533
-4.5 | -0.1812 | 0.00651 | -0.0613 | -27.8341
-4 | -0.1227 | 0.00633 | -0.0621 | -19.3839
-3.5 | -0.0639 | 0.00616 | -0.063 | -10.3734
-3 | -0.0055 | 0.00599 | -0.0638 | -0.9182
-2.5 | 0.0524 | 0.00569 | -0.0646 | 9.2091
-2 | 0.1097 | 0.00528 | -0.0654 | 20.7765
-1 | 0.2234 | 0.00432 | -0.067 | 51.713
-0.5 | 0.2814 | 0.00398 | -0.0679 | 70.7035
0 | 0.3409 | 0.00391 | -0.0689 | 87.1867
0.5 | 0.4011 | 0.00392 | -0.0701 | 102.3214
1 | 0.461 | 0.00394 | -0.0712 | 117.0051
1.5 | 0.5209 | 0.00399 | -0.0723 | 130.5514
2 | 0.5803 | 0.00407 | -0.0734 | 142.5799
2.5 | 0.6399 | 0.00414 | -0.0744 | 154.5652
3 | 0.6991 | 0.00424 | -0.0754 | 164.8821
3.5 | 0.7547 | 0.00457 | -0.0759 | 165.1422
4 | 0.8016 | 0.00544 | -0.0749 | 147.3529
4.5 | 0.8416 | 0.00656 | -0.0727 | 128.2927
5 | 0.8846 | 0.00731 | -0.071 | 121.0123
6 | 0.9583 | 0.00887 | -0.0652 | 108.0383
6.5 | 0.9765 | 0.00959 | -0.0585 | 101.8248
7 | 0.9979 | 0.01046 | -0.0531 | 95.4015
7.5 | 1.0263 | 0.01129 | -0.0492 | 90.9035
8 | 1.0575 | 0.01212 | -0.046 | 87.2525
8.5 | 1.0909 | 0.01292 | -0.0432 | 84.435
9 | 1.1229 | 0.01383 | -0.0405 | 81.1931
9.5 | 1.1558 | 0.01472 | -0.0379 | 78.519
10 | 1.1848 | 0.01576 | -0.0349 | 75.1777
10.5 | 1.2505 | 0.01678 | -0.0396 | 74.5232
11 | 1.2599 | 0.01796 | -0.0328 | 70.1503
11.5 | 1.2899 | 0.01938 | -0.0307 | 66.5583
12 | 1.319 | 0.02089 | -0.0286 | 63.1403
12.5 | 1.3503 | 0.02236 | -0.0268 | 60.3891
13 | 1.3795 | 0.02402 | -0.0251 | 57.4313
13.5 | 1.4072 | 0.02583 | -0.0233 | 54.4793
14 | 1.4334 | 0.02781 | -0.0216 | 51.5426
14.5 | 1.4595 | 0.02983 | -0.02 | 48.9273
15 | 1.4842 | 0.03204 | -0.0184 | 46.3233
15.5 | 1.5098 | 0.03424 | -0.0171 | 44.0946
16 | 1.5337 | 0.0366 | -0.0158 | 41.9044
16.5 | 1.5567 | 0.03911 | -0.0145 | 39.8031
17 | 1.5764 | 0.04196 | -0.0133 | 37.5691
17.5 | 1.5936 | 0.04512 | -0.0122 | 35.3191
18 | 1.6107 | 0.0484 | -0.0113 | 33.2789
18.5 | 1.6288 | 0.05163 | -0.0106 | 31.5475
19 | 1.646 | 0.05508 | -0.0102 | 29.8838
19.5 | 1.6599 | 0.05898 | -0.0099 | 28.1434
20 | 1.671 | 0.06327 | -0.0098 | 26.4106

## 93. Re 7M Mach 0.25 (1)
BIGFOIL.COM POLAR EXPORT
NACA65-417 a=0.6
NACA65-417 a=0.6 |  |  |  | Cl Max: | 1.465 | at alpha= | 11.5 | deg
JavaFoil+Calcfoil stall+Eppler ext transition |  |  |  | L/D Max: | 150.505 | at alpha= | 3.5 | deg
Re: | 7000000 |  |  | Cd Min: | 0.00479 | at alpha= | -1.5 | deg
Mach: | 0.25 |  |  | Cl=0 at alpha= | -2.8254 | deg
|  |  |  | @ Cl=0.1, Cd= | 0.0048728
|  |  |  | @ Cl=0.4, Cd= | 0.0049388
|  |  |  | @ Cl=0.6, Cd= | 0.0052066
alpha (deg) | Cl | Cd | Cm | Cl/Cd
-17.5 | -0.524 | 0.14673 | -0.015 | -3.573
-17 | -0.57 | 0.14137 | -0.016 | -4.035
-16.5 | -0.613 | 0.12929 | -0.017 | -4.743
-16 | -0.652 | 0.11583 | -0.018 | -5.629
-15.5 | -0.689 | 0.10346 | -0.02 | -6.655
-15 | -0.725 | 0.08952 | -0.023 | -8.095
-14.5 | -0.75 | 0.0825 | -0.025 | -9.09
-14 | -0.831 | 0.03945 | -0.033 | -21.072
-13.5 | -0.875 | 0.02476 | -0.036 | -35.339
-13 | -0.897 | 0.01902 | -0.037 | -47.166
-12.5 | -0.904 | 0.01619 | -0.039 | -55.874
-12 | -0.901 | 0.01422 | -0.04 | -63.342
-11.5 | -0.88 | 0.01337 | -0.041 | -65.825
-11 | -0.855 | 0.01245 | -0.042 | -68.672
-10.5 | -0.826 | 0.0116 | -0.044 | -71.194
-10 | -0.791 | 0.01097 | -0.045 | -72.152
-9.5 | -0.753 | 0.01036 | -0.046 | -72.709
-9 | -0.711 | 0.00985 | -0.047 | -72.122
-8.5 | -0.666 | 0.00893 | -0.048 | -74.57
-8 | -0.617 | 0.00909 | -0.049 | -67.863
-7.5 | -0.564 | 0.00869 | -0.05 | -64.856
-7 | -0.509 | 0.00837 | -0.051 | -60.773
-6.5 | -0.452 | 0.00812 | -0.052 | -55.66
-6 | -0.393 | 0.00789 | -0.053 | -49.842
-5.5 | -0.333 | 0.00755 | -0.054 | -44.147
-5 | -0.273 | 0.00736 | -0.055 | -37.038
-4.5 | -0.211 | 0.00717 | -0.056 | -29.428
-4 | -0.149 | 0.00702 | -0.057 | -21.17
-3.5 | -0.086 | 0.00686 | -0.058 | -12.491
-3 | -0.022 | 0.00672 | -0.059 | -3.341
-2.5 | 0.041 | 0.00526 | -0.06 | 7.802
-2 | 0.105 | 0.00484 | -0.061 | 21.623
-1.5 | 0.169 | 0.00479 | -0.062 | 35.217
-1 | 0.233 | 0.00482 | -0.063 | 48.278
-0.5 | 0.296 | 0.00487 | -0.064 | 60.867
0 | 0.36 | 0.00492 | -0.065 | 73.164
0.5 | 0.424 | 0.00495 | -0.066 | 85.702
1 | 0.488 | 0.00504 | -0.067 | 96.775
1.5 | 0.551 | 0.00513 | -0.068 | 107.526
2 | 0.615 | 0.00523 | -0.069 | 117.619
2.5 | 0.679 | 0.00538 | -0.07 | 126.024
3 | 0.742 | 0.00555 | -0.071 | 133.668
3.5 | 0.804 | 0.00534 | -0.072 | 150.505
4 | 0.86 | 0.00579 | -0.073 | 148.597
4.5 | 0.915 | 0.00692 | -0.073 | 132.288
5 | 0.972 | 0.00754 | -0.074 | 128.935
5.5 | 1.027 | 0.00858 | -0.075 | 119.655
6 | 1.081 | 0.00969 | -0.075 | 111.587
6.5 | 1.13 | 0.0123 | -0.076 | 91.89
7 | 1.181 | 0.0129 | -0.077 | 91.541
7.5 | 1.229 | 0.01349 | -0.077 | 91.103
8 | 1.274 | 0.01413 | -0.078 | 90.206
8.5 | 1.316 | 0.01481 | -0.079 | 88.865
9 | 1.354 | 0.01551 | -0.08 | 87.294
9.5 | 1.388 | 0.01636 | -0.081 | 84.837
10 | 1.417 | 0.0172 | -0.081 | 82.375
10.5 | 1.441 | 0.01812 | -0.082 | 79.509
11 | 1.458 | 0.01923 | -0.083 | 75.813
11.5 | 1.465 | 0.02035 | -0.084 | 71.985
12 | 1.464 | 0.02147 | -0.084 | 68.174
12.5 | 1.455 | 0.02263 | -0.085 | 64.284
13 | 1.437 | 0.02409 | -0.086 | 59.646
13.5 | 1.411 | 0.02562 | -0.086 | 55.072
14 | 1.376 | 0.02737 | -0.087 | 50.285
14.5 | 1.33 | 0.02928 | -0.088 | 45.411
15 | 1.269 | 0.0315 | -0.088 | 40.299
15.5 | 1.199 | 0.03488 | -0.088 | 34.371
16 | 1.12 | 0.03898 | -0.088 | 28.729
16.5 | 1.004 | 0.05806 | -0.084 | 17.299

## 94. Re 7M Mach 0.25 (2)
BIGFOIL.COM POLAR EXPORT
NACA65-417 a=0.6
NACA65-417 a=0.6 |  |  |  | Cl Max: | 1.6325 | at alpha= | 20 | deg
XFOIL ncrit=9 |  |  |  | L/D Max: | 170 | at alpha= | 3.5 | deg
Re: | 7000000 |  |  | Cd Min: | 0.08047 | at alpha= | 20 | deg
Mach: | 0.25 |  |  | Cl=0 at alpha= | -2.9642 | deg
|  |  |  | @ Cl=0.1, Cd= | 0.0054793
|  |  |  | @ Cl=0.4, Cd= | 0.0039525
|  |  |  | @ Cl=0.6, Cd= | 0.0041185
alpha (deg) | Cl | Cd | Cm | Cl/Cd
-20 | -1.3113 | 0.06101 | -0.0962 | -21.4932
-19.5 | -1.332 | 0.05226 | -0.1005 | -25.4879
-19 | -1.3428 | 0.04533 | -0.1029 | -29.6228
-18.5 | -1.3431 | 0.03991 | -0.1039 | -33.6532
-18 | -1.3355 | 0.03554 | -0.1039 | -37.5774
-17.5 | -1.3248 | 0.03173 | -0.1032 | -41.7523
-17 | -1.3092 | 0.02852 | -0.102 | -45.9046
-16.5 | -1.289 | 0.02581 | -0.1004 | -49.9419
-16 | -1.269 | 0.02326 | -0.0982 | -54.5572
-15.5 | -1.2534 | 0.02069 | -0.0953 | -60.58
-15 | -1.2302 | 0.01873 | -0.0922 | -65.6807
-14.5 | -1.2025 | 0.01719 | -0.0889 | -69.9535
-14 | -1.1698 | 0.01602 | -0.0856 | -73.0212
-13.5 | -1.1396 | 0.0149 | -0.0817 | -76.4832
-13 | -1.1035 | 0.01417 | -0.078 | -77.8758
-12.5 | -1.0749 | 0.01339 | -0.0727 | -80.2763
-12 | -1.0289 | 0.01282 | -0.0702 | -80.2574
-11.5 | -0.9827 | 0.0121 | -0.0678 | -81.2149
-11 | -0.933 | 0.01144 | -0.066 | -81.5559
-10.5 | -0.8843 | 0.01064 | -0.0642 | -83.1109
-10 | -0.8307 | 0.0101 | -0.0631 | -82.2475
-9.5 | -0.7752 | 0.00963 | -0.0623 | -80.4984
-9 | -0.7185 | 0.00921 | -0.0618 | -78.013
-8.5 | -0.6611 | 0.00882 | -0.0615 | -74.9546
-8 | -0.603 | 0.0085 | -0.0614 | -70.9412
-7.5 | -0.5442 | 0.00817 | -0.0614 | -66.6095
-7 | -0.4858 | 0.0078 | -0.0615 | -62.2821
-6.5 | -0.427 | 0.00749 | -0.0617 | -57.0093
-6 | -0.3672 | 0.00724 | -0.062 | -50.7182
-5.5 | -0.3069 | 0.00701 | -0.0626 | -43.7803
-5 | -0.2467 | 0.0068 | -0.0632 | -36.2794
-4.5 | -0.1864 | 0.0066 | -0.0638 | -28.2424
-4 | -0.1255 | 0.00641 | -0.0646 | -19.5788
-3.5 | -0.0649 | 0.00624 | -0.0653 | -10.4006
-3 | -0.0043 | 0.00607 | -0.0662 | -0.7084
-2.5 | 0.0558 | 0.00578 | -0.0669 | 9.654
-2 | 0.1146 | 0.00538 | -0.0676 | 21.3011
-1.5 | 0.1736 | 0.00495 | -0.0684 | 35.0707
-1 | 0.2318 | 0.00436 | -0.0692 | 53.1651
-0.5 | 0.2915 | 0.00402 | -0.0701 | 72.5124
0 | 0.3531 | 0.00396 | -0.0712 | 89.1667
0.5 | 0.4156 | 0.00395 | -0.0724 | 105.2152
1 | 0.4774 | 0.00398 | -0.0736 | 119.9497
1.5 | 0.5396 | 0.00403 | -0.0747 | 133.8958
2 | 0.601 | 0.00412 | -0.0758 | 145.8738
2.5 | 0.6628 | 0.00418 | -0.0769 | 158.5646
3 | 0.7242 | 0.0043 | -0.0779 | 168.4186
3.5 | 0.782 | 0.0046 | -0.0783 | 170
4 | 0.8298 | 0.00546 | -0.077 | 151.978
4.5 | 0.8671 | 0.00669 | -0.074 | 129.6114
5 | 0.9075 | 0.00752 | -0.0713 | 120.6782
5.5 | 0.9392 | 0.00844 | -0.067 | 111.2796
6 | 0.9537 | 0.00925 | -0.0593 | 103.1027
7 | 0.9922 | 0.01154 | -0.0475 | 85.9792
7.5 | 1.0219 | 0.01259 | -0.0438 | 81.1676
8 | 1.0545 | 0.0136 | -0.0407 | 77.5368
8.5 | 1.0878 | 0.01464 | -0.0378 | 74.3033
9 | 1.1213 | 0.01571 | -0.035 | 71.3749
9.5 | 1.1534 | 0.01686 | -0.0321 | 68.4104
10 | 1.1825 | 0.01812 | -0.0289 | 65.2594
10.5 | 1.2682 | 0.0195 | -0.0373 | 65.0359
11 | 1.2618 | 0.02089 | -0.0271 | 60.4021
11.5 | 1.2909 | 0.0227 | -0.0247 | 56.8678
12 | 1.323 | 0.02442 | -0.0227 | 54.1769
12.5 | 1.3537 | 0.02627 | -0.0207 | 51.5303
13 | 1.3834 | 0.02826 | -0.0186 | 48.9526
13.5 | 1.4089 | 0.03059 | -0.0165 | 46.0575
14 | 1.4349 | 0.033 | -0.0145 | 43.4818
14.5 | 1.4618 | 0.03539 | -0.0127 | 41.3055
15 | 1.4871 | 0.03796 | -0.0109 | 39.1754
15.5 | 1.5105 | 0.0408 | -0.0093 | 37.0221
16 | 1.5303 | 0.044 | -0.0076 | 34.7795
16.5 | 1.5477 | 0.04756 | -0.0061 | 32.5421
17 | 1.567 | 0.05106 | -0.0049 | 30.6894
17.5 | 1.5861 | 0.05472 | -0.004 | 28.9857
18 | 1.6013 | 0.0589 | -0.0032 | 27.1868
18.5 | 1.6135 | 0.06349 | -0.0028 | 25.4135
19 | 1.6222 | 0.06868 | -0.0027 | 23.6197
19.5 | 1.6279 | 0.07441 | -0.003 | 21.8774
20 | 1.6325 | 0.08047 | -0.0038 | 20.2871

## 95. Re 7M Mach 0.50 (1)
BIGFOIL.COM POLAR EXPORT
NACA65-417 a=0.6
NACA65-417 a=0.6 |  |  |  | Cl Max: | 1.377 | at alpha= | 20 | deg
JavaFoil+Calcfoil stall+Eppler ext transition |  |  |  | L/D Max: | 146.594 | at alpha= | 4 | deg
Re: | 7000000 |  |  | Cd Min: | 0.00489 | at alpha= | 1 | deg
Mach: | 0.5 |  |  | Cl=0 at alpha= | -2.8239 | deg
|  |  |  | @ Cl=0.1, Cd= | 0.0054813
|  |  |  | @ Cl=0.4, Cd= | 0.0052075
|  |  |  | @ Cl=0.6, Cd= | 0.0053786
alpha (deg) | Cl | Cd | Cm | Cl/Cd
-20 | -0.97 | 0.15111 | -0.019 | -6.422
-19.5 | -0.939 | 0.14977 | -0.019 | -6.269
-19 | -0.91 | 0.14334 | -0.019 | -6.351
-18.5 | -0.883 | 0.13919 | -0.019 | -6.341
-18 | -0.859 | 0.13393 | -0.021 | -6.414
-17.5 | -0.828 | 0.13115 | -0.021 | -6.315
-17 | -0.799 | 0.12708 | -0.02 | -6.285
-16.5 | -0.77 | 0.12194 | -0.02 | -6.317
-16 | -0.743 | 0.11829 | -0.021 | -6.278
-15.5 | -0.716 | 0.11531 | -0.022 | -6.212
-15 | -0.687 | 0.11048 | -0.022 | -6.216
-14.5 | -0.659 | 0.10118 | -0.022 | -6.515
-14 | -0.631 | 0.09524 | -0.023 | -6.625
-13.5 | -0.604 | 0.08775 | -0.024 | -6.879
-13 | -0.574 | 0.09644 | -0.023 | -5.953
-12.5 | -0.546 | 0.08759 | -0.023 | -6.233
-12 | -0.519 | 0.07879 | -0.025 | -6.59
-11.5 | -0.493 | 0.07152 | -0.027 | -6.891
-11 | -0.477 | 0.05641 | -0.034 | -8.453
-10.5 | -0.512 | 0.01697 | -0.047 | -30.194
-10 | -0.405 | 0.07228 | -0.024 | -5.599
-9.5 | -0.377 | 0.06295 | -0.025 | -5.989
-9 | -0.353 | 0.05244 | -0.032 | -6.738
-8.5 | -0.513 | 0.01373 | -0.051 | -37.368
-8 | -0.579 | 0.01138 | -0.054 | -50.884
-7.5 | -0.565 | 0.01048 | -0.055 | -53.913
-7 | -0.529 | 0.00981 | -0.056 | -53.922
-6.5 | -0.481 | 0.00926 | -0.058 | -51.958
-6 | -0.427 | 0.00892 | -0.059 | -47.899
-5.5 | -0.366 | 0.00843 | -0.06 | -43.374
-5 | -0.301 | 0.00805 | -0.061 | -37.381
-4.5 | -0.234 | 0.00776 | -0.063 | -30.133
-4 | -0.165 | 0.00751 | -0.064 | -21.992
-3.5 | -0.096 | 0.00733 | -0.065 | -13.036
-3 | -0.025 | 0.00716 | -0.066 | -3.5
-2.5 | 0.046 | 0.00701 | -0.067 | 6.544
-2 | 0.117 | 0.005 | -0.068 | 23.409
-1.5 | 0.189 | 0.00506 | -0.069 | 37.322
-1 | 0.26 | 0.00507 | -0.07 | 51.264
-0.5 | 0.331 | 0.00515 | -0.071 | 64.313
0 | 0.403 | 0.00521 | -0.073 | 77.289
0.5 | 0.474 | 0.00534 | -0.074 | 88.701
1 | 0.543 | 0.00489 | -0.075 | 111.211
1.5 | 0.613 | 0.00549 | -0.076 | 111.742
2 | 0.683 | 0.00561 | -0.076 | 121.602
2.5 | 0.752 | 0.00578 | -0.077 | 130.17
3 | 0.821 | 0.00596 | -0.078 | 137.691
3.5 | 0.89 | 0.00623 | -0.079 | 142.77
4 | 0.95 | 0.00648 | -0.08 | 146.594
4.5 | 1.01 | 0.0082 | -0.081 | 123.248
5 | 1.07 | 0.00941 | -0.082 | 113.764
5.5 | 1.128 | 0.01089 | -0.082 | 103.55
6 | 1.18 | 0.01447 | -0.083 | 81.587
6.5 | 1.232 | 0.0153 | -0.084 | 80.494
7 | 1.275 | 0.01623 | -0.085 | 78.553
7.5 | 1.308 | 0.01723 | -0.086 | 75.92
8 | 1.327 | 0.01843 | -0.087 | 72.006
8.5 | 1.32 | 0.01982 | -0.087 | 66.622
9 | 1.264 | 0.02179 | -0.088 | 58.018
9.5 | 0.819 | 0.02365 | -0.089 | 34.606
10 | 0.715 | 0.07127 | -0.043 | 10.026
10.5 | 0.88 | 0.02655 | -0.091 | 33.156
11 | 0.91 | 0.02893 | -0.091 | 31.439
11.5 | 0.799 | 0.08201 | -0.05 | 9.747
12 | 0.972 | 0.03095 | -0.093 | 31.399
12.5 | 0.999 | 0.03423 | -0.093 | 29.174
13 | 1.01 | 0.04294 | -0.092 | 23.529
13.5 | 0.913 | 0.10127 | -0.058 | 9.017
14 | 0.936 | 0.10142 | -0.055 | 9.227
14.5 | 1.092 | 0.05278 | -0.093 | 20.688
15 | 1.024 | 0.10036 | -0.075 | 10.199
15.5 | 1.022 | 0.11477 | -0.062 | 8.901
16 | 1.174 | 0.06187 | -0.095 | 18.977
16.5 | 1.111 | 0.11144 | -0.078 | 9.969
17 | 1.103 | 0.12831 | -0.064 | 8.593
17.5 | 1.26 | 0.06958 | -0.097 | 18.103
18 | 1.291 | 0.07214 | -0.098 | 17.894
18.5 | 1.186 | 0.13903 | -0.069 | 8.533
19 | 1.353 | 0.0713 | -0.1 | 18.974
19.5 | 1.375 | 0.07878 | -0.1 | 17.456
20 | 1.377 | 0.09785 | -0.097 | 14.07

## 96. Re 7M Mach 0.50 (2)
BIGFOIL.COM POLAR EXPORT
NACA65-417 a=0.6
NACA65-417 a=0.6 |  |  |  | Cl Max: | 1.3291 | at alpha= | 13 | deg
XFOIL ncrit=9 |  |  |  | L/D Max: | 188.583 | at alpha= | 3.5 | deg
Re: | 7000000 |  |  | Cd Min: | 0.17077 | at alpha= | 18 | deg
Mach: | 0.5 |  |  | Cl=0 at alpha= | -3.0154 | deg
|  |  |  | @ Cl=0.1, Cd= | 0.0060468
|  |  |  | @ Cl=0.4, Cd= | 0.0041736
|  |  |  | @ Cl=0.6, Cd= | 0.0042403
alpha (deg) | Cl | Cd | Cm | Cl/Cd
-14 | -0.3915 | 0.11813 | -0.0692 | -3.3141
-13.5 | -0.4016 | 0.10625 | -0.0767 | -3.7798
-13 | -0.4336 | 0.09165 | -0.0863 | -4.731
-12.5 | -0.4698 | 0.07712 | -0.0962 | -6.0918
-12 | -0.5107 | 0.06104 | -0.1074 | -8.3666
-11.5 | -0.5414 | 0.04923 | -0.116 | -10.9974
-11 | -0.5781 | 0.03969 | -0.1208 | -14.5654
-10.5 | -0.6084 | 0.03221 | -0.122 | -18.8885
-10 | -0.6385 | 0.0258 | -0.1201 | -24.7481
-9.5 | -0.6588 | 0.02078 | -0.1151 | -31.7036
-9 | -0.6674 | 0.01681 | -0.1079 | -39.7026
-8.5 | -0.6674 | 0.0137 | -0.0987 | -48.7153
-8 | -0.646 | 0.01169 | -0.0905 | -55.2609
-7.5 | -0.5998 | 0.01034 | -0.0853 | -58.0077
-7 | -0.543 | 0.00937 | -0.0817 | -57.9509
-6.5 | -0.479 | 0.00871 | -0.0794 | -54.9943
-6 | -0.4149 | 0.00807 | -0.0775 | -51.4126
-5.5 | -0.3466 | 0.00766 | -0.0765 | -45.248
-5 | -0.2771 | 0.00732 | -0.076 | -37.8552
-4.5 | -0.2073 | 0.00708 | -0.0759 | -29.2797
-4 | -0.1377 | 0.0068 | -0.076 | -20.25
-3.5 | -0.0675 | 0.0066 | -0.0764 | -10.2273
-2.5 | 0.0718 | 0.00621 | -0.0776 | 11.562
-2 | 0.1392 | 0.00582 | -0.0781 | 23.9175
-1 | 0.27 | 0.00461 | -0.0792 | 58.5683
-0.5 | 0.3378 | 0.0042 | -0.0802 | 80.4286
0 | 0.4085 | 0.00417 | -0.0814 | 97.9616
0.5 | 0.48 | 0.00419 | -0.0827 | 114.5585
1 | 0.552 | 0.0042 | -0.0841 | 131.4286
1.5 | 0.6235 | 0.00426 | -0.0854 | 146.3615
2 | 0.6951 | 0.00435 | -0.0865 | 159.7931
2.5 | 0.7659 | 0.00446 | -0.0875 | 171.7265
3 | 0.8371 | 0.00456 | -0.0884 | 183.5746
3.5 | 0.9052 | 0.0048 | -0.0886 | 188.5833
4 | 0.9601 | 0.0055 | -0.0865 | 174.5636
5 | 0.9544 | 0.00869 | -0.0626 | 109.8274
5.5 | 0.9562 | 0.01075 | -0.0531 | 88.9488
6 | 0.9576 | 0.01324 | -0.0446 | 72.3263
6.5 | 0.9661 | 0.01577 | -0.0376 | 61.2619
7 | 0.978 | 0.01833 | -0.0315 | 53.3552
7.5 | 1.0061 | 0.02037 | -0.0273 | 49.3913
8 | 1.0411 | 0.02221 | -0.0239 | 46.8753
8.5 | 1.0766 | 0.02414 | -0.0205 | 44.5982
9 | 1.1141 | 0.02604 | -0.0174 | 42.7842
9.5 | 1.1474 | 0.02822 | -0.0139 | 40.6591
10 | 1.1812 | 0.03043 | -0.0104 | 38.817
10.5 | 1.2407 | 0.03322 | -0.0123 | 37.348
11 | 1.2653 | 0.03611 | -0.008 | 35.0402
11.5 | 1.2906 | 0.03943 | -0.0043 | 32.7314
12 | 1.3131 | 0.04317 | -0.0008 | 30.417
12.5 | 1.3261 | 0.04777 | 0.0026 | 27.7601
13 | 1.3291 | 0.05344 | 0.0057 | 24.8709
13.5 | 1.3204 | 0.06045 | 0.008 | 21.8428
14 | 1.3049 | 0.06857 | 0.0091 | 19.0302
14.5 | 1.275 | 0.07881 | 0.0082 | 16.1781
15 | 1.2441 | 0.09027 | 0.0052 | 13.782
15.5 | 1.2138 | 0.10274 | 0.0001 | 11.8143
16 | 1.1852 | 0.11595 | -0.0068 | 10.2216
16.5 | 1.1604 | 0.1295 | -0.0148 | 8.9606
17 | 1.1375 | 0.14333 | -0.0237 | 7.9362
17.5 | 1.1197 | 0.15699 | -0.0328 | 7.1323
18 | 1.1032 | 0.17077 | -0.0422 | 6.4602

## 97. Re 8M Mach 0.00 (1)
BIGFOIL.COM POLAR EXPORT
NACA65-417 a=0.6
NACA65-417 a=0.6 |  |  |  | Cl Max: | 1.525 | at alpha= | 13.5 | deg
JavaFoil+Calcfoil stall+Eppler ext transition |  |  |  | L/D Max: | 141.478 | at alpha= | 3.5 | deg
Re: | 8000000 |  |  | Cd Min: | 0.00471 | at alpha= | -2 | deg
Mach: | 0 |  |  | Cl=0 at alpha= | -2.8226 | deg
|  |  |  | @ Cl=0.1, Cd= | 0.0047189
|  |  |  | @ Cl=0.4, Cd= | 0.0048194
|  |  |  | @ Cl=0.6, Cd= | 0.0050985
alpha (deg) | Cl | Cd | Cm | Cl/Cd
-19.5 | -0.786 | 0.1495 | -0.015 | -5.255
-19 | -0.802 | 0.14272 | -0.016 | -5.617
-18.5 | -0.817 | 0.13559 | -0.017 | -6.022
-18 | -0.836 | 0.12045 | -0.019 | -6.938
-17.5 | -0.86 | 0.10157 | -0.021 | -8.464
-17 | -0.95 | 0.04173 | -0.028 | -22.764
-16.5 | -0.969 | 0.03436 | -0.029 | -28.212
-16 | -0.985 | 0.0287 | -0.031 | -34.335
-15.5 | -0.994 | 0.0253 | -0.032 | -39.284
-15 | -1.002 | 0.02169 | -0.033 | -46.19
-14.5 | -1.004 | 0.01902 | -0.034 | -52.799
-14 | -1 | 0.01718 | -0.035 | -58.209
-13.5 | -0.996 | 0.01497 | -0.036 | -66.508
-13 | -0.983 | 0.01373 | -0.037 | -71.562
-12.5 | -0.964 | 0.0129 | -0.038 | -74.727
-12 | -0.941 | 0.01199 | -0.039 | -78.518
-11.5 | -0.908 | 0.01154 | -0.04 | -78.747
-11 | -0.874 | 0.01091 | -0.041 | -80.059
-10.5 | -0.836 | 0.01041 | -0.042 | -80.292
-10 | -0.795 | 0.00995 | -0.044 | -79.919
-9.5 | -0.755 | 0.00951 | -0.045 | -79.33
-9 | -0.707 | 0.00916 | -0.046 | -77.142
-8.5 | -0.657 | 0.00878 | -0.047 | -74.767
-8 | -0.605 | 0.00844 | -0.048 | -71.638
-7.5 | -0.551 | 0.00814 | -0.048 | -67.729
-7 | -0.496 | 0.00793 | -0.049 | -62.594
-6.5 | -0.44 | 0.00767 | -0.05 | -57.355
-6 | -0.382 | 0.00743 | -0.051 | -51.475
-5.5 | -0.324 | 0.00722 | -0.052 | -44.882
-5 | -0.265 | 0.00706 | -0.053 | -37.499
-4.5 | -0.205 | 0.00691 | -0.054 | -29.617
-4 | -0.144 | 0.00679 | -0.055 | -21.209
-3.5 | -0.083 | 0.00663 | -0.056 | -12.537
-3 | -0.022 | 0.0065 | -0.057 | -3.346
-2.5 | 0.04 | 0.00525 | -0.058 | 7.584
-2 | 0.101 | 0.00471 | -0.059 | 21.556
-1.5 | 0.163 | 0.00472 | -0.06 | 34.63
-1 | 0.225 | 0.00473 | -0.061 | 47.594
-0.5 | 0.287 | 0.00476 | -0.062 | 60.234
0 | 0.349 | 0.00477 | -0.063 | 73.145
0.5 | 0.411 | 0.00483 | -0.064 | 85.088
1 | 0.472 | 0.0049 | -0.065 | 96.318
1.5 | 0.534 | 0.00498 | -0.066 | 107.158
2 | 0.596 | 0.00509 | -0.067 | 117.08
2.5 | 0.657 | 0.00522 | -0.068 | 125.926
3 | 0.719 | 0.00536 | -0.069 | 134.112
3.5 | 0.78 | 0.00551 | -0.07 | 141.478
4 | 0.833 | 0.00627 | -0.07 | 132.874
4.5 | 0.889 | 0.00679 | -0.071 | 130.943
5 | 0.944 | 0.00753 | -0.072 | 125.491
5.5 | 0.999 | 0.00829 | -0.072 | 120.509
6 | 1.052 | 0.00922 | -0.073 | 114.164
6.5 | 1.102 | 0.01126 | -0.074 | 97.827
7 | 1.152 | 0.01187 | -0.075 | 97.062
7.5 | 1.201 | 0.01237 | -0.075 | 97.088
8 | 1.248 | 0.01291 | -0.076 | 96.655
8.5 | 1.292 | 0.01346 | -0.077 | 95.978
9 | 1.333 | 0.01407 | -0.078 | 94.731
9.5 | 1.372 | 0.01475 | -0.078 | 93.027
10 | 1.407 | 0.01545 | -0.079 | 91.078
10.5 | 1.439 | 0.01619 | -0.08 | 88.91
11 | 1.467 | 0.01699 | -0.081 | 86.348
11.5 | 1.488 | 0.01795 | -0.081 | 82.909
12 | 1.505 | 0.01881 | -0.082 | 79.993
12.5 | 1.516 | 0.01981 | -0.083 | 76.527
13 | 1.523 | 0.02073 | -0.083 | 73.473
13.5 | 1.525 | 0.0219 | -0.084 | 69.659
14 | 1.523 | 0.02305 | -0.085 | 66.071
14.5 | 1.514 | 0.02428 | -0.085 | 62.338
15 | 1.497 | 0.02573 | -0.086 | 58.183
15.5 | 1.476 | 0.02719 | -0.087 | 54.275
16 | 1.45 | 0.029 | -0.087 | 50
16.5 | 1.421 | 0.03092 | -0.088 | 45.939
17 | 1.387 | 0.03325 | -0.088 | 41.732
17.5 | 1.352 | 0.03511 | -0.089 | 38.523
18 | 1.314 | 0.03797 | -0.089 | 34.603
18.5 | 1.273 | 0.04129 | -0.089 | 30.833

## 98. Re 8M Mach 0.00 (2)
BIGFOIL.COM POLAR EXPORT
NACA65-417 a=0.6
NACA65-417 a=0.6 |  |  |  | Cl Max: | 1.6903 | at alpha= | 20 | deg
XFOIL ncrit=9 |  |  |  | L/D Max: | 165.752 | at alpha= | 3 | deg
Re: | 8000000 |  |  | Cd Min: | 0.0589 | at alpha= | 20 | deg
Mach: | 0 |  |  | Cl=0 at alpha= | -2.9482 | deg
|  |  |  | @ Cl=0.1, Cd= | 0.0052957
|  |  |  | @ Cl=0.4, Cd= | 0.0038109
|  |  |  | @ Cl=0.6, Cd= | 0.0039988
alpha (deg) | Cl | Cd | Cm | Cl/Cd
-20 | -1.4909 | 0.02977 | -0.0858 | -50.0806
-19.5 | -1.4759 | 0.02713 | -0.085 | -54.401
-19 | -1.4575 | 0.02486 | -0.0839 | -58.6283
-18.5 | -1.4351 | 0.02296 | -0.0827 | -62.5044
-18 | -1.4123 | 0.02121 | -0.0812 | -66.5865
-17.5 | -1.3886 | 0.01962 | -0.0794 | -70.7747
-17 | -1.3644 | 0.01815 | -0.0773 | -75.1736
-16.5 | -1.341 | 0.01679 | -0.0747 | -79.869
-16 | -1.3166 | 0.01558 | -0.0717 | -84.5058
-15.5 | -1.2889 | 0.01466 | -0.0687 | -87.9195
-15 | -1.2615 | 0.01386 | -0.0652 | -91.0173
-14.5 | -1.235 | 0.01324 | -0.0609 | -93.2779
-14 | -1.1954 | 0.01269 | -0.0589 | -94.2002
-13.5 | -1.1515 | 0.01217 | -0.0576 | -94.6179
-13 | -1.1049 | 0.0117 | -0.0567 | -94.4359
-12.5 | -1.0558 | 0.0113 | -0.0562 | -93.4336
-12 | -1.0061 | 0.01089 | -0.0557 | -92.3875
-11.5 | -0.9554 | 0.01049 | -0.0554 | -91.0772
-11 | -0.9061 | 0.00992 | -0.0549 | -91.3407
-10.5 | -0.8541 | 0.0095 | -0.0548 | -89.9053
-10 | -0.8011 | 0.00913 | -0.0548 | -87.7437
-9.5 | -0.747 | 0.00878 | -0.055 | -85.0797
-9 | -0.6923 | 0.00847 | -0.0553 | -81.7355
-8.5 | -0.637 | 0.00818 | -0.0557 | -77.8729
-8 | -0.5811 | 0.00793 | -0.0561 | -73.2787
-7.5 | -0.5247 | 0.00767 | -0.0567 | -68.4094
-7 | -0.4687 | 0.00736 | -0.0571 | -63.6821
-6.5 | -0.4119 | 0.00712 | -0.0577 | -57.8511
-6 | -0.3546 | 0.0069 | -0.0584 | -51.3913
-5.5 | -0.2968 | 0.00671 | -0.0592 | -44.2325
-5 | -0.239 | 0.00652 | -0.0599 | -36.6564
-4.5 | -0.1811 | 0.00634 | -0.0608 | -28.5647
-4 | -0.1226 | 0.00617 | -0.0616 | -19.8703
-3.5 | -0.0643 | 0.00602 | -0.0625 | -10.6811
-3 | -0.006 | 0.00585 | -0.0634 | -1.0256
-2.5 | 0.0519 | 0.00559 | -0.0642 | 9.2844
-2 | 0.1091 | 0.00524 | -0.065 | 20.8206
-1.5 | 0.1663 | 0.00487 | -0.0658 | 34.1478
-1 | 0.2234 | 0.00442 | -0.0667 | 50.543
-0.5 | 0.2801 | 0.00393 | -0.0675 | 71.2723
0 | 0.339 | 0.00382 | -0.0686 | 88.7435
0.5 | 0.3989 | 0.00381 | -0.0697 | 104.6982
1 | 0.4582 | 0.00386 | -0.0708 | 118.7047
1.5 | 0.5179 | 0.0039 | -0.072 | 132.7949
2 | 0.5772 | 0.00396 | -0.073 | 145.7576
2.5 | 0.636 | 0.00406 | -0.0741 | 156.6502
3 | 0.6945 | 0.00419 | -0.075 | 165.7518
3.5 | 0.7478 | 0.00467 | -0.0752 | 160.1285
4 | 0.7918 | 0.00569 | -0.0738 | 139.1564
4.5 | 0.8341 | 0.00665 | -0.072 | 125.4286
5 | 0.8781 | 0.00735 | -0.0705 | 119.4694
5.5 | 0.919 | 0.00807 | -0.0684 | 113.8786
6 | 0.9572 | 0.00875 | -0.0658 | 109.3943
6.5 | 0.9832 | 0.00939 | -0.0608 | 104.7071
7 | 1.0049 | 0.01012 | -0.0551 | 99.2984
7.5 | 1.034 | 0.01085 | -0.0513 | 95.2995
8 | 1.0663 | 0.01158 | -0.0482 | 92.0812
8.5 | 1.0997 | 0.01231 | -0.0455 | 89.3339
9 | 1.1331 | 0.0131 | -0.0429 | 86.4962
9.5 | 1.1659 | 0.01396 | -0.0404 | 83.5172
10 | 1.1958 | 0.01495 | -0.0375 | 79.9866
10.5 | 1.2249 | 0.01585 | -0.0345 | 77.2808
11.5 | 1.2985 | 0.01826 | -0.0327 | 71.1117
12 | 1.3292 | 0.01961 | -0.0308 | 67.7817
12.5 | 1.3602 | 0.02099 | -0.029 | 64.8023
13 | 1.3902 | 0.0225 | -0.0273 | 61.7867
13.5 | 1.4174 | 0.02425 | -0.0255 | 58.4495
14 | 1.4433 | 0.02616 | -0.0238 | 55.172
14.5 | 1.4708 | 0.02801 | -0.0223 | 52.5098
15 | 1.4972 | 0.02995 | -0.0208 | 49.99
15.5 | 1.5229 | 0.03205 | -0.0195 | 47.5164
16 | 1.5461 | 0.03435 | -0.0181 | 45.0102
16.5 | 1.5689 | 0.03673 | -0.0169 | 42.7144
17 | 1.5902 | 0.0393 | -0.0156 | 40.4631
17.5 | 1.6077 | 0.04225 | -0.0144 | 38.0521
18 | 1.626 | 0.04523 | -0.0135 | 35.9496
18.5 | 1.6446 | 0.04827 | -0.0127 | 34.0709
19 | 1.6632 | 0.05136 | -0.0121 | 32.3832
19.5 | 1.6779 | 0.05495 | -0.0117 | 30.535
20 | 1.6903 | 0.0589 | -0.0114 | 28.6978

## 99. Re 8M Mach 0.10 (1)
BIGFOIL.COM POLAR EXPORT
NACA65-417 a=0.6
NACA65-417 a=0.6 |  |  |  | Cl Max: | 1.515 | at alpha= | 13 | deg
JavaFoil+Calcfoil stall+Eppler ext transition |  |  |  | L/D Max: | 140.426 | at alpha= | 3.5 | deg
Re: | 8000000 |  |  | Cd Min: | 0.00472 | at alpha= | -2 | deg
Mach: | 0.1 |  |  | Cl=0 at alpha= | -2.8226 | deg
|  |  |  | @ Cl=0.1, Cd= | 0.0047377
|  |  |  | @ Cl=0.4, Cd= | 0.0048216
|  |  |  | @ Cl=0.6, Cd= | 0.005112
alpha (deg) | Cl | Cd | Cm | Cl/Cd
-19.5 | -0.739 | 0.15517 | -0.015 | -4.763
-19 | -0.758 | 0.14821 | -0.015 | -5.114
-18.5 | -0.777 | 0.1387 | -0.016 | -5.604
-18 | -0.794 | 0.13164 | -0.017 | -6.03
-17.5 | -0.823 | 0.10721 | -0.021 | -7.676
-17 | -0.849 | 0.09033 | -0.023 | -9.398
-16.5 | -0.933 | 0.03897 | -0.029 | -23.944
-16 | -0.952 | 0.03252 | -0.03 | -29.29
-15.5 | -0.963 | 0.02922 | -0.031 | -32.954
-15 | -0.979 | 0.02347 | -0.033 | -41.712
-14.5 | -0.986 | 0.02015 | -0.034 | -48.936
-14 | -0.986 | 0.018 | -0.035 | -54.769
-13.5 | -0.985 | 0.01544 | -0.036 | -63.806
-13 | -0.975 | 0.01407 | -0.037 | -69.296
-12.5 | -0.958 | 0.01319 | -0.038 | -72.626
-12 | -0.937 | 0.01226 | -0.04 | -76.446
-11.5 | -0.906 | 0.01172 | -0.041 | -77.303
-11 | -0.872 | 0.01106 | -0.042 | -78.876
-10.5 | -0.835 | 0.01052 | -0.043 | -79.381
-10 | -0.795 | 0.01004 | -0.044 | -79.251
-9.5 | -0.753 | 0.00909 | -0.045 | -82.878
-9 | -0.708 | 0.0092 | -0.046 | -76.997
-8.5 | -0.659 | 0.00889 | -0.047 | -74.104
-8 | -0.607 | 0.00854 | -0.048 | -71.044
-7.5 | -0.553 | 0.00823 | -0.049 | -67.245
-7 | -0.498 | 0.00791 | -0.05 | -62.984
-6.5 | -0.442 | 0.00773 | -0.051 | -57.178
-6 | -0.384 | 0.0075 | -0.052 | -51.198
-5.5 | -0.325 | 0.00729 | -0.053 | -44.65
-5 | -0.266 | 0.00709 | -0.053 | -37.486
-4.5 | -0.206 | 0.00694 | -0.054 | -29.622
-4 | -0.145 | 0.00676 | -0.055 | -21.406
-3.5 | -0.083 | 0.00663 | -0.056 | -12.588
-3 | -0.022 | 0.00654 | -0.057 | -3.345
-2.5 | 0.04 | 0.00527 | -0.058 | 7.581
-2 | 0.102 | 0.00472 | -0.059 | 21.592
-1.5 | 0.164 | 0.00474 | -0.06 | 34.672
-1 | 0.226 | 0.00475 | -0.061 | 47.644
-0.5 | 0.288 | 0.00479 | -0.062 | 60.256
0 | 0.351 | 0.00479 | -0.063 | 73.256
0.5 | 0.413 | 0.00483 | -0.064 | 85.374
1 | 0.475 | 0.00488 | -0.065 | 97.178
1.5 | 0.537 | 0.00505 | -0.066 | 106.359
2 | 0.599 | 0.00511 | -0.067 | 117.125
2.5 | 0.66 | 0.00523 | -0.068 | 126.286
3 | 0.722 | 0.0054 | -0.069 | 133.765
3.5 | 0.784 | 0.00558 | -0.07 | 140.426
4 | 0.837 | 0.00629 | -0.071 | 132.958
4.5 | 0.893 | 0.00685 | -0.071 | 130.373
5 | 0.949 | 0.00758 | -0.072 | 125.165
5.5 | 1.003 | 0.00837 | -0.073 | 119.891
6 | 1.057 | 0.00929 | -0.073 | 113.692
6.5 | 1.106 | 0.01148 | -0.074 | 96.357
7 | 1.157 | 0.01197 | -0.075 | 96.67
7.5 | 1.206 | 0.01252 | -0.076 | 96.292
8 | 1.252 | 0.01302 | -0.076 | 96.145
8.5 | 1.296 | 0.01359 | -0.077 | 95.367
9 | 1.337 | 0.01425 | -0.078 | 93.792
9.5 | 1.375 | 0.01493 | -0.079 | 92.11
10 | 1.41 | 0.01563 | -0.08 | 90.196
10.5 | 1.441 | 0.01639 | -0.08 | 87.928
11 | 1.468 | 0.01729 | -0.081 | 84.872
11.5 | 1.487 | 0.01821 | -0.082 | 81.65
12 | 1.501 | 0.01917 | -0.082 | 78.309
12.5 | 1.51 | 0.02021 | -0.083 | 74.724
13 | 1.515 | 0.02109 | -0.084 | 71.819
13.5 | 1.514 | 0.02229 | -0.085 | 67.892
14 | 1.508 | 0.02349 | -0.085 | 64.178
14.5 | 1.495 | 0.02479 | -0.086 | 60.298
15 | 1.474 | 0.02629 | -0.086 | 56.053
15.5 | 1.448 | 0.02784 | -0.087 | 51.993
16 | 1.417 | 0.02975 | -0.088 | 47.616
16.5 | 1.382 | 0.03201 | -0.088 | 43.157
17 | 1.343 | 0.03433 | -0.088 | 39.129
17.5 | 1.302 | 0.03698 | -0.089 | 35.2
18 | 1.257 | 0.04012 | -0.089 | 31.343

## 100. Re 8M Mach 0.10 (2)
BIGFOIL.COM POLAR EXPORT
NACA65-417 a=0.6
NACA65-417 a=0.6 |  |  |  | Cl Max: | 1.685 | at alpha= | 20 | deg
XFOIL ncrit=9 |  |  |  | L/D Max: | 166.85 | at alpha= | 3 | deg
Re: | 8000000 |  |  | Cd Min: | 0.06165 | at alpha= | 20 | deg
Mach: | 0.1 |  |  | Cl=0 at alpha= | -2.9503 | deg
|  |  |  | @ Cl=0.1, Cd= | 0.0053191
|  |  |  | @ Cl=0.4, Cd= | 0.0038102
|  |  |  | @ Cl=0.6, Cd= | 0.0040023
alpha (deg) | Cl | Cd | Cm | Cl/Cd
-20 | -1.4807 | 0.03237 | -0.0894 | -45.743
-19.5 | -1.4691 | 0.02927 | -0.0887 | -50.1913
-19 | -1.4525 | 0.02668 | -0.0878 | -54.4415
-18.5 | -1.4324 | 0.02446 | -0.0866 | -58.5609
-18 | -1.4111 | 0.02245 | -0.0851 | -62.8552
-17.5 | -1.3879 | 0.02067 | -0.0833 | -67.1456
-17 | -1.3617 | 0.01918 | -0.0814 | -70.9958
-16.5 | -1.3379 | 0.01769 | -0.0789 | -75.6303
-16 | -1.315 | 0.01627 | -0.0759 | -80.8236
-15.5 | -1.288 | 0.0152 | -0.0728 | -84.7368
-15 | -1.2601 | 0.01429 | -0.0694 | -88.1805
-14.5 | -1.2328 | 0.01354 | -0.0654 | -91.0487
-14 | -1.2006 | 0.01297 | -0.0618 | -92.5675
-13.5 | -1.1576 | 0.01241 | -0.0601 | -93.2796
-13 | -1.1114 | 0.0119 | -0.0589 | -93.395
-12.5 | -1.0624 | 0.01148 | -0.0581 | -92.5436
-12 | -1.0127 | 0.01105 | -0.0574 | -91.6471
-11.5 | -0.9615 | 0.01064 | -0.057 | -90.3665
-11 | -0.9118 | 0.01007 | -0.0563 | -90.5462
-10.5 | -0.8598 | 0.00961 | -0.056 | -89.4693
-10 | -0.8065 | 0.00922 | -0.0559 | -87.4729
-9.5 | -0.7521 | 0.00886 | -0.056 | -84.8871
-9 | -0.6969 | 0.00853 | -0.0561 | -81.6999
-8.5 | -0.6413 | 0.00823 | -0.0564 | -77.9222
-8 | -0.5849 | 0.00797 | -0.0568 | -73.3877
-7.5 | -0.5281 | 0.0077 | -0.0573 | -68.5844
-7 | -0.4716 | 0.0074 | -0.0577 | -63.7297
-6.5 | -0.4145 | 0.00715 | -0.0583 | -57.972
-6 | -0.3568 | 0.00692 | -0.0589 | -51.5607
-5.5 | -0.2985 | 0.00673 | -0.0597 | -44.3536
-5 | -0.2404 | 0.00654 | -0.0604 | -36.7584
-4.5 | -0.182 | 0.00636 | -0.0612 | -28.6164
-4 | -0.1232 | 0.00619 | -0.0621 | -19.9031
-3.5 | -0.0645 | 0.00604 | -0.0629 | -10.6788
-3 | -0.0058 | 0.00586 | -0.0638 | -0.98976
-2.5 | 0.0525 | 0.0056 | -0.0646 | 9.375
-2 | 0.11 | 0.00526 | -0.0654 | 20.9125
-1 | 0.225 | 0.00442 | -0.0671 | 50.905
-0.5 | 0.2819 | 0.00394 | -0.0679 | 71.5482
0 | 0.3413 | 0.00382 | -0.069 | 89.3455
0.5 | 0.4015 | 0.00381 | -0.0702 | 105.3806
1 | 0.4612 | 0.00386 | -0.0713 | 119.4819
1.5 | 0.5213 | 0.00391 | -0.0724 | 133.3248
2 | 0.5809 | 0.00397 | -0.0735 | 146.3224
2.5 | 0.6401 | 0.00407 | -0.0745 | 157.2727
3 | 0.6991 | 0.00419 | -0.0755 | 166.8496
3.5 | 0.7527 | 0.00468 | -0.0756 | 160.8333
4 | 0.7969 | 0.00569 | -0.0742 | 140.0527
4.5 | 0.8387 | 0.00667 | -0.0723 | 125.7421
5 | 0.8824 | 0.00739 | -0.0706 | 119.4046
5.5 | 0.9227 | 0.00812 | -0.0683 | 113.633
6.5 | 0.9803 | 0.00949 | -0.0592 | 103.2982
7 | 1.0035 | 0.01027 | -0.054 | 97.7118
7.5 | 1.0331 | 0.01104 | -0.0502 | 93.5779
8 | 1.0661 | 0.01179 | -0.0472 | 90.4241
8.5 | 1.0991 | 0.01258 | -0.0444 | 87.3688
9 | 1.1326 | 0.01341 | -0.0418 | 84.4594
9.5 | 1.165 | 0.01433 | -0.0391 | 81.298
10 | 1.1952 | 0.01535 | -0.0363 | 77.8632
10.5 | 1.2239 | 0.01628 | -0.0332 | 75.1781
11.5 | 1.2993 | 0.01878 | -0.0316 | 69.1853
12 | 1.3305 | 0.02015 | -0.0297 | 66.0298
12.5 | 1.3609 | 0.02166 | -0.0278 | 62.8301
13 | 1.3903 | 0.02329 | -0.026 | 59.6951
13.5 | 1.4178 | 0.02508 | -0.0242 | 56.5311
14 | 1.4448 | 0.02698 | -0.0225 | 53.5508
14.5 | 1.4722 | 0.02891 | -0.021 | 50.9236
15 | 1.4974 | 0.03105 | -0.0194 | 48.2254
15.5 | 1.524 | 0.03314 | -0.018 | 45.9867
16 | 1.5472 | 0.0355 | -0.0166 | 43.5831
16.5 | 1.5681 | 0.03816 | -0.0152 | 41.0928
17 | 1.5878 | 0.04095 | -0.0139 | 38.7741
17.5 | 1.6066 | 0.04389 | -0.0127 | 36.6051
18 | 1.6272 | 0.04678 | -0.0118 | 34.7841
18.5 | 1.6441 | 0.05009 | -0.011 | 32.8229
19 | 1.66 | 0.05361 | -0.0104 | 30.9644
19.5 | 1.6738 | 0.05744 | -0.01 | 29.14
20 | 1.685 | 0.06165 | -0.0098 | 27.3317

## 101. Re 8M Mach 0.25 (1)
BIGFOIL.COM POLAR EXPORT
NACA65-417 a=0.6
NACA65-417 a=0.6 |  |  |  | Cl Max: | 1.466 | at alpha= | 11.5 | deg
JavaFoil+Calcfoil stall+Eppler ext transition |  |  |  | L/D Max: | 140.842 | at alpha= | 3.5 | deg
Re: | 8000000 |  |  | Cd Min: | 0.00478 | at alpha= | -1.5 | deg
Mach: | 0.25 |  |  | Cl=0 at alpha= | -2.8254 | deg
|  |  |  | @ Cl=0.1, Cd= | 0.0050842
|  |  |  | @ Cl=0.4, Cd= | 0.0048875
|  |  |  | @ Cl=0.6, Cd= | 0.0051789
alpha (deg) | Cl | Cd | Cm | Cl/Cd
-17.5 | -0.524 | 0.14921 | -0.015 | -3.512
-17 | -0.571 | 0.13888 | -0.016 | -4.108
-16.5 | -0.613 | 0.12672 | -0.017 | -4.839
-16 | -0.652 | 0.11703 | -0.018 | -5.569
-15.5 | -0.689 | 0.1027 | -0.02 | -6.712
-15 | -0.731 | 0.08318 | -0.025 | -8.793
-14.5 | -0.761 | 0.07344 | -0.027 | -10.366
-14 | -0.848 | 0.03159 | -0.034 | -26.848
-13.5 | -0.881 | 0.02272 | -0.036 | -38.784
-13 | -0.901 | 0.01787 | -0.038 | -50.421
-12.5 | -0.907 | 0.0155 | -0.039 | -58.49
-12 | -0.903 | 0.01377 | -0.04 | -65.564
-11.5 | -0.882 | 0.01297 | -0.041 | -67.995
-11 | -0.857 | 0.01208 | -0.042 | -70.941
-10.5 | -0.827 | 0.01129 | -0.044 | -73.271
-10 | -0.792 | 0.01069 | -0.045 | -74.114
-9.5 | -0.754 | 0.0101 | -0.046 | -74.645
-9 | -0.712 | 0.00868 | -0.047 | -81.996
-8.5 | -0.668 | 0.00925 | -0.048 | -72.17
-8 | -0.617 | 0.0089 | -0.049 | -69.301
-7.5 | -0.564 | 0.00851 | -0.05 | -66.27
-7 | -0.509 | 0.00819 | -0.051 | -62.077
-6.5 | -0.452 | 0.00791 | -0.052 | -57.127
-6 | -0.393 | 0.00775 | -0.053 | -50.716
-5.5 | -0.333 | 0.0074 | -0.054 | -45.094
-5 | -0.273 | 0.00721 | -0.055 | -37.795
-4.5 | -0.211 | 0.00706 | -0.056 | -29.875
-4 | -0.149 | 0.00691 | -0.057 | -21.5
-3.5 | -0.086 | 0.00676 | -0.058 | -12.687
-3 | -0.022 | 0.0066 | -0.059 | -3.406
-2.5 | 0.041 | 0.00537 | -0.06 | 7.646
-2 | 0.105 | 0.00506 | -0.061 | 20.705
-1.5 | 0.169 | 0.00478 | -0.062 | 35.29
-1 | 0.233 | 0.0048 | -0.063 | 48.514
-0.5 | 0.296 | 0.0048 | -0.064 | 61.787
0 | 0.36 | 0.00485 | -0.065 | 74.235
0.5 | 0.424 | 0.00491 | -0.066 | 86.312
1 | 0.488 | 0.00497 | -0.067 | 98.194
1.5 | 0.551 | 0.00511 | -0.068 | 108.012
2 | 0.615 | 0.0052 | -0.069 | 118.252
2.5 | 0.679 | 0.00533 | -0.07 | 127.279
3 | 0.742 | 0.00555 | -0.071 | 133.765
3.5 | 0.806 | 0.00572 | -0.072 | 140.842
4 | 0.857 | 0.0065 | -0.072 | 131.798
4.5 | 0.915 | 0.00707 | -0.073 | 129.443
5 | 0.971 | 0.00792 | -0.074 | 122.601
5.5 | 1.027 | 0.00879 | -0.075 | 116.864
6 | 1.081 | 0.00981 | -0.075 | 110.25
6.5 | 1.132 | 0.012 | -0.076 | 94.258
7 | 1.182 | 0.01259 | -0.077 | 93.879
7.5 | 1.23 | 0.01316 | -0.078 | 93.461
8 | 1.275 | 0.01379 | -0.078 | 92.489
8.5 | 1.317 | 0.01445 | -0.079 | 91.17
9 | 1.355 | 0.01515 | -0.08 | 89.455
9.5 | 1.389 | 0.01595 | -0.081 | 87.081
10 | 1.418 | 0.01676 | -0.082 | 84.593
10.5 | 1.442 | 0.01776 | -0.082 | 81.168
11 | 1.459 | 0.01876 | -0.083 | 77.797
11.5 | 1.466 | 0.01982 | -0.084 | 73.957
12 | 1.465 | 0.02103 | -0.084 | 69.664
12.5 | 1.456 | 0.02222 | -0.085 | 65.526
13 | 1.438 | 0.02345 | -0.086 | 61.317
13.5 | 1.412 | 0.02497 | -0.086 | 56.557
14 | 1.377 | 0.02675 | -0.087 | 51.484
14.5 | 1.33 | 0.02881 | -0.088 | 46.174
15 | 1.271 | 0.03067 | -0.088 | 41.441
15.5 | 1.201 | 0.03395 | -0.088 | 35.366
16 | 1.122 | 0.03775 | -0.089 | 29.718
16.5 | 1.018 | 0.05105 | -0.086 | 19.941

## 102. Re 8M Mach 0.25 (2)
BIGFOIL.COM POLAR EXPORT
NACA65-417 a=0.6
NACA65-417 a=0.6 |  |  |  | Cl Max: | 1.6542 | at alpha= | 20 | deg
XFOIL ncrit=9 |  |  |  | L/D Max: | 171.206 | at alpha= | 3 | deg
Re: | 8000000 |  |  | Cd Min: | 0.07784 | at alpha= | 20 | deg
Mach: | 0.25 |  |  | Cl=0 at alpha= | -2.9619 | deg
|  |  |  | @ Cl=0.1, Cd= | 0.0054385
|  |  |  | @ Cl=0.4, Cd= | 0.00385
|  |  |  | @ Cl=0.6, Cd= | 0.0040083
alpha (deg) | Cl | Cd | Cm | Cl/Cd
-20 | -1.3533 | 0.05643 | -0.0992 | -23.9819
-19.5 | -1.3686 | 0.04866 | -0.1025 | -28.1258
-19 | -1.3723 | 0.04265 | -0.1041 | -32.1758
-18.5 | -1.3767 | 0.03714 | -0.1047 | -37.0679
-18 | -1.3695 | 0.03294 | -0.1042 | -41.5756
-17.5 | -1.3559 | 0.02952 | -0.1031 | -45.9316
-17 | -1.3378 | 0.02658 | -0.1016 | -50.3311
-16.5 | -1.3161 | 0.02407 | -0.0997 | -54.678
-16 | -1.2944 | 0.02174 | -0.0973 | -59.54
-15.5 | -1.2661 | 0.01996 | -0.0947 | -63.4319
-15 | -1.2475 | 0.01785 | -0.0911 | -69.888
-14.5 | -1.2215 | 0.01631 | -0.0873 | -74.8927
-14 | -1.1901 | 0.01516 | -0.0836 | -78.5026
-13.5 | -1.1598 | 0.01415 | -0.0793 | -81.9647
-13 | -1.127 | 0.01342 | -0.0748 | -83.9791
-12.5 | -1.0893 | 0.0128 | -0.0708 | -85.1016
-12 | -1.0417 | 0.0122 | -0.0685 | -85.3852
-11.5 | -0.9924 | 0.01156 | -0.0665 | -85.8478
-11 | -0.9388 | 0.01109 | -0.0652 | -84.6528
-10.5 | -0.888 | 0.01042 | -0.0637 | -85.2207
-10 | -0.8352 | 0.00979 | -0.0624 | -85.3115
-9.5 | -0.7793 | 0.00932 | -0.0617 | -83.6159
-9 | -0.7222 | 0.00892 | -0.0613 | -80.9641
-8.5 | -0.6644 | 0.00856 | -0.061 | -77.6168
-8 | -0.6058 | 0.00822 | -0.061 | -73.6983
-7.5 | -0.5468 | 0.00791 | -0.061 | -69.1277
-7 | -0.4874 | 0.00764 | -0.0612 | -63.7958
-6.5 | -0.4285 | 0.00732 | -0.0614 | -58.5383
-6 | -0.3686 | 0.00705 | -0.0618 | -52.2837
-5.5 | -0.3082 | 0.00683 | -0.0624 | -45.1245
-5 | -0.2477 | 0.00666 | -0.063 | -37.1922
-4.5 | -0.1872 | 0.00643 | -0.0637 | -29.1135
-4 | -0.1263 | 0.00627 | -0.0645 | -20.1435
-3 | -0.0046 | 0.00594 | -0.0661 | -0.77441
-2.5 | 0.0557 | 0.0057 | -0.0669 | 9.7719
-2 | 0.115 | 0.00535 | -0.0677 | 21.4953
-1.5 | 0.1745 | 0.00494 | -0.0685 | 35.3239
-1 | 0.2334 | 0.00447 | -0.0694 | 52.2148
-0.5 | 0.292 | 0.00399 | -0.0702 | 73.183
0 | 0.3537 | 0.00385 | -0.0713 | 91.8701
0.5 | 0.4159 | 0.00385 | -0.0725 | 108.026
1 | 0.4779 | 0.00389 | -0.0737 | 122.8535
1.5 | 0.5399 | 0.00395 | -0.0748 | 136.6835
2 | 0.6018 | 0.00401 | -0.0759 | 150.0748
2.5 | 0.6632 | 0.00411 | -0.077 | 161.3625
3 | 0.7242 | 0.00423 | -0.0779 | 171.2057
3.5 | 0.7805 | 0.00466 | -0.0781 | 167.4893
4 | 0.8243 | 0.00573 | -0.0762 | 143.8569
4.5 | 0.8636 | 0.00681 | -0.0734 | 126.8135
5 | 0.9046 | 0.0076 | -0.0708 | 119.0263
5.5 | 0.9393 | 0.0084 | -0.067 | 111.8214
6 | 0.9552 | 0.00919 | -0.0595 | 103.9391
6.5 | 0.973 | 0.01023 | -0.0531 | 95.1124
7 | 0.9982 | 0.01129 | -0.0484 | 88.4145
7.5 | 1.0297 | 0.01225 | -0.0448 | 84.0571
8 | 1.0636 | 0.0132 | -0.0418 | 80.5758
8.5 | 1.0967 | 0.01423 | -0.0388 | 77.0696
9 | 1.1315 | 0.01523 | -0.0362 | 74.2942
9.5 | 1.1631 | 0.01641 | -0.0333 | 70.8775
10 | 1.1951 | 0.01759 | -0.0304 | 67.942
10.5 | 1.2204 | 0.01865 | -0.0262 | 65.437
11 | 1.271 | 0.02032 | -0.028 | 62.5492
11.5 | 1.303 | 0.02196 | -0.0258 | 59.3352
12 | 1.3361 | 0.02359 | -0.0238 | 56.6384
12.5 | 1.3664 | 0.02546 | -0.0217 | 53.6685
13 | 1.3948 | 0.02754 | -0.0196 | 50.6463
13.5 | 1.4206 | 0.02983 | -0.0174 | 47.6232
14 | 1.4498 | 0.03198 | -0.0156 | 45.3346
14.5 | 1.4775 | 0.03427 | -0.0137 | 43.1135
15 | 1.5014 | 0.0369 | -0.0118 | 40.6883
15.5 | 1.5231 | 0.03981 | -0.0099 | 38.2592
16 | 1.5416 | 0.04305 | -0.008 | 35.8095
16.5 | 1.5635 | 0.04615 | -0.0066 | 33.8787
17 | 1.5848 | 0.04941 | -0.0053 | 32.0745
17.5 | 1.6029 | 0.05306 | -0.0042 | 30.2092
18 | 1.6173 | 0.05725 | -0.0033 | 28.2498
18.5 | 1.6291 | 0.06182 | -0.0027 | 26.3523
19 | 1.6386 | 0.06683 | -0.0024 | 24.5189
19.5 | 1.6487 | 0.07201 | -0.0026 | 22.8954
20 | 1.6542 | 0.07784 | -0.0032 | 21.2513

## 103. Re 8M Mach 0.50 (1)
BIGFOIL.COM POLAR EXPORT
NACA65-417 a=0.6
NACA65-417 a=0.6 |  |  |  | Cl Max: | 1.39 | at alpha= | 20 | deg
JavaFoil+Calcfoil stall+Eppler ext transition |  |  |  | L/D Max: | 143.797 | at alpha= | 3.5 | deg
Re: | 8000000 |  |  | Cd Min: | 0.00488 | at alpha= | 1 | deg
Mach: | 0.5 |  |  | Cl=0 at alpha= | -2.8239 | deg
|  |  |  | @ Cl=0.1, Cd= | 0.0057139
|  |  |  | @ Cl=0.4, Cd= | 0.0051683
|  |  |  | @ Cl=0.6, Cd= | 0.0053264
alpha (deg) | Cl | Cd | Cm | Cl/Cd
-20 | -0.973 | 0.14703 | -0.019 | -6.615
-19.5 | -0.94 | 0.14829 | -0.019 | -6.34
-19 | -0.911 | 0.14214 | -0.019 | -6.407
-18.5 | -0.883 | 0.1376 | -0.019 | -6.417
-18 | -0.86 | 0.13266 | -0.021 | -6.482
-17.5 | -0.829 | 0.13135 | -0.021 | -6.31
-17 | -0.799 | 0.12362 | -0.021 | -6.467
-16.5 | -0.77 | 0.12095 | -0.021 | -6.37
-16 | -0.743 | 0.11524 | -0.021 | -6.445
-15.5 | -0.717 | 0.11298 | -0.022 | -6.347
-15 | -0.687 | 0.10941 | -0.022 | -6.282
-14.5 | -0.66 | 0.10095 | -0.023 | -6.536
-14 | -0.632 | 0.0932 | -0.023 | -6.78
-13.5 | -0.607 | 0.08499 | -0.025 | -7.136
-13 | -0.574 | 0.09487 | -0.023 | -6.052
-12.5 | -0.546 | 0.0862 | -0.023 | -6.336
-12 | -0.52 | 0.07787 | -0.025 | -6.677
-11.5 | -0.495 | 0.06958 | -0.028 | -7.11
-11 | -0.531 | 0.02283 | -0.044 | -23.261
-10.5 | -0.515 | 0.01595 | -0.047 | -32.315
-10 | -0.405 | 0.07138 | -0.024 | -5.669
-9.5 | -0.377 | 0.06212 | -0.025 | -6.072
-9 | -0.356 | 0.04937 | -0.034 | -7.221
-8.5 | -0.518 | 0.01269 | -0.052 | -40.804
-8 | -0.579 | 0.01113 | -0.054 | -52.066
-7.5 | -0.566 | 0.01025 | -0.055 | -55.204
-7 | -0.53 | 0.00956 | -0.057 | -55.403
-6.5 | -0.482 | 0.00816 | -0.058 | -59.048
-6 | -0.427 | 0.00871 | -0.059 | -49.095
-5.5 | -0.366 | 0.00825 | -0.06 | -44.343
-5 | -0.301 | 0.00788 | -0.061 | -38.171
-4.5 | -0.234 | 0.00764 | -0.063 | -30.606
-4 | -0.165 | 0.00735 | -0.064 | -22.467
-3.5 | -0.096 | 0.00721 | -0.065 | -13.238
-3 | -0.025 | 0.00701 | -0.066 | -3.577
-2.5 | 0.046 | 0.00687 | -0.067 | 6.675
-2 | 0.117 | 0.00535 | -0.068 | 21.892
-1.5 | 0.189 | 0.00499 | -0.069 | 37.797
-1 | 0.26 | 0.00505 | -0.07 | 51.544
-0.5 | 0.331 | 0.00513 | -0.071 | 64.589
0 | 0.403 | 0.00517 | -0.073 | 77.896
0.5 | 0.474 | 0.00526 | -0.074 | 90.051
1 | 0.544 | 0.00488 | -0.075 | 111.496
1.5 | 0.613 | 0.00543 | -0.076 | 112.988
2 | 0.683 | 0.00557 | -0.077 | 122.52
2.5 | 0.752 | 0.00574 | -0.077 | 131.113
3 | 0.821 | 0.00596 | -0.078 | 137.887
3.5 | 0.89 | 0.00619 | -0.079 | 143.797
4 | 0.947 | 0.00763 | -0.08 | 124.131
4.5 | 1.009 | 0.00852 | -0.081 | 118.401
5 | 1.07 | 0.00974 | -0.082 | 109.82
5.5 | 1.128 | 0.01113 | -0.082 | 101.358
6 | 1.181 | 0.01415 | -0.083 | 83.474
6.5 | 1.233 | 0.01493 | -0.084 | 82.549
7 | 1.276 | 0.01584 | -0.085 | 80.568
7.5 | 1.31 | 0.01683 | -0.086 | 77.804
8 | 1.328 | 0.018 | -0.087 | 73.791
8.5 | 1.322 | 0.01938 | -0.087 | 68.187
9 | 1.265 | 0.02125 | -0.088 | 59.537
9.5 | 0.819 | 0.02308 | -0.089 | 35.49
10 | 0.715 | 0.07007 | -0.044 | 10.202
10.5 | 0.881 | 0.02586 | -0.091 | 34.075
11 | 0.91 | 0.02831 | -0.091 | 32.158
11.5 | 0.803 | 0.08005 | -0.055 | 10.03
12 | 0.973 | 0.03017 | -0.093 | 32.234
12.5 | 1 | 0.03346 | -0.093 | 29.89
13 | 1.021 | 0.03907 | -0.093 | 26.124
13.5 | 0.916 | 0.09919 | -0.06 | 9.232
14 | 1.064 | 0.04699 | -0.092 | 22.647
14.5 | 1.104 | 0.04787 | -0.095 | 23.057
15 | 1.083 | 0.07178 | -0.088 | 15.087
15.5 | 1.037 | 0.10638 | -0.07 | 9.745
16 | 1.187 | 0.05637 | -0.096 | 21.049
16.5 | 1.107 | 0.11306 | -0.077 | 9.792
17 | 1.112 | 0.12305 | -0.069 | 9.036
17.5 | 1.271 | 0.06346 | -0.098 | 20.032
18 | 1.296 | 0.06884 | -0.098 | 18.831
18.5 | 1.211 | 0.12451 | -0.078 | 9.725
19 | 1.362 | 0.06598 | -0.101 | 20.65
19.5 | 1.383 | 0.07384 | -0.101 | 18.729
20 | 1.39 | 0.08977 | -0.099 | 15.482

## 104. Re 8M Mach 0.50 (2)
BIGFOIL.COM POLAR EXPORT
NACA65-417 a=0.6
NACA65-417 a=0.6 |  |  |  | Cl Max: | 1.3457 | at alpha= | 13 | deg
XFOIL ncrit=9 |  |  |  | L/D Max: | 190.126 | at alpha= | 3.5 | deg
Re: | 8000000 |  |  | Cd Min: | 0.16998 | at alpha= | 18 | deg
Mach: | 0.5 |  |  | Cl=0 at alpha= | -3.0107 | deg
|  |  |  | @ Cl=0.1, Cd= | 0.005936
|  |  |  | @ Cl=0.4, Cd= | 0.0040703
|  |  |  | @ Cl=0.6, Cd= | 0.0041428
alpha (deg) | Cl | Cd | Cm | Cl/Cd
-14 | -0.4085 | 0.11493 | -0.0713 | -3.5543
-13.5 | -0.4203 | 0.10298 | -0.079 | -4.0814
-13 | -0.4509 | 0.08882 | -0.0885 | -5.0766
-12.5 | -0.4844 | 0.07471 | -0.0981 | -6.4837
-12 | -0.5216 | 0.05927 | -0.1092 | -8.8004
-11.5 | -0.5509 | 0.04811 | -0.1171 | -11.4508
-11 | -0.5868 | 0.03887 | -0.1214 | -15.0965
-10.5 | -0.6269 | 0.03083 | -0.1224 | -20.3341
-10 | -0.6597 | 0.02448 | -0.1198 | -26.9485
-9.5 | -0.6798 | 0.01963 | -0.1142 | -34.6307
-9 | -0.6855 | 0.01592 | -0.1066 | -43.059
-8.5 | -0.6852 | 0.01316 | -0.0966 | -52.0669
-8 | -0.6573 | 0.01119 | -0.0892 | -58.7399
-7.5 | -0.6082 | 0.00992 | -0.0843 | -61.3105
-7 | -0.5492 | 0.00901 | -0.0809 | -60.9545
-6.5 | -0.484 | 0.0084 | -0.0788 | -57.619
-6 | -0.4169 | 0.0079 | -0.0772 | -52.7722
-5.5 | -0.3488 | 0.00744 | -0.0762 | -46.8817
-5 | -0.2791 | 0.00714 | -0.0757 | -39.0896
-4.5 | -0.2089 | 0.00689 | -0.0757 | -30.3193
-4 | -0.1387 | 0.00664 | -0.0758 | -20.8886
-3.5 | -0.0686 | 0.00645 | -0.0762 | -10.6357
-3 | 0.0015 | 0.00626 | -0.0768 | 0.23962
-2.5 | 0.0716 | 0.00607 | -0.0776 | 11.7957
-2 | 0.1394 | 0.00575 | -0.0782 | 24.2435
-1.5 | 0.2062 | 0.00528 | -0.0788 | 39.053
-1 | 0.2726 | 0.0047 | -0.0795 | 58
-0.5 | 0.3387 | 0.00414 | -0.0803 | 81.8116
0 | 0.4091 | 0.00406 | -0.0815 | 100.7635
0.5 | 0.4812 | 0.00405 | -0.0829 | 118.8148
1 | 0.5531 | 0.00409 | -0.0843 | 135.2323
1.5 | 0.6242 | 0.00417 | -0.0855 | 149.6882
2 | 0.6963 | 0.00422 | -0.0868 | 165
2.5 | 0.7675 | 0.00434 | -0.0878 | 176.8433
3 | 0.8379 | 0.00448 | -0.0886 | 187.0312
3.5 | 0.905 | 0.00476 | -0.0886 | 190.1261
4 | 0.9512 | 0.00574 | -0.0851 | 165.7143
4.5 | 0.9607 | 0.00722 | -0.0751 | 133.0609
5 | 0.9476 | 0.0088 | -0.0616 | 107.6818
6 | 0.9562 | 0.01322 | -0.0444 | 72.3298
6.5 | 0.9668 | 0.01565 | -0.0376 | 61.7764
7 | 0.984 | 0.01799 | -0.032 | 54.6971
7.5 | 1.015 | 0.01988 | -0.028 | 51.0563
8 | 1.0511 | 0.02166 | -0.0246 | 48.5272
8.5 | 1.0881 | 0.02349 | -0.0213 | 46.3218
9 | 1.1239 | 0.02548 | -0.018 | 44.1091
9.5 | 1.1591 | 0.02759 | -0.0147 | 42.0116
10 | 1.1937 | 0.0298 | -0.0113 | 40.057
10.5 | 1.2256 | 0.03204 | -0.0073 | 38.2522
12 | 1.331 | 0.04206 | -0.0015 | 31.6453
12.5 | 1.3438 | 0.04655 | 0.0023 | 28.8679
13 | 1.3457 | 0.05219 | 0.0057 | 25.7846
13.5 | 1.3364 | 0.05908 | 0.0083 | 22.6202
14 | 1.3128 | 0.06775 | 0.0095 | 19.3771
14.5 | 1.2847 | 0.07775 | 0.0088 | 16.5235
15 | 1.2545 | 0.08903 | 0.006 | 14.0908
15.5 | 1.2243 | 0.10138 | 0.001 | 12.0763
16 | 1.1962 | 0.11444 | -0.0056 | 10.4526
16.5 | 1.1716 | 0.12787 | -0.0135 | 9.1624
17 | 1.1486 | 0.14166 | -0.0223 | 8.1081
17.5 | 1.1251 | 0.1561 | -0.0321 | 7.2076
18 | 1.1078 | 0.16998 | -0.0415 | 6.5172

## 105. Re 10M Mach 0.00 (1)
BIGFOIL.COM POLAR EXPORT
NACA65-417 a=0.6
NACA65-417 a=0.6 |  |  |  | Cl Max: | 1.528 | at alpha= | 13.5 | deg
JavaFoil+Calcfoil stall+Eppler ext transition |  |  |  | L/D Max: | 132.22 | at alpha= | 3 | deg
Re: | 10000000 |  |  | Cd Min: | 0.00469 | at alpha= | -1 | deg
Mach: | 0 |  |  | Cl=0 at alpha= | -2.8226 | deg
|  |  |  | @ Cl=0.1, Cd= | 0.0051751
|  |  |  | @ Cl=0.4, Cd= | 0.0047947
|  |  |  | @ Cl=0.6, Cd= | 0.0050766
alpha (deg) | Cl | Cd | Cm | Cl/Cd
-19.5 | -0.786 | 0.1483 | -0.016 | -5.302
-19 | -0.803 | 0.1401 | -0.016 | -5.732
-18.5 | -0.818 | 0.13247 | -0.017 | -6.178
-18 | -0.832 | 0.12528 | -0.018 | -6.639
-17.5 | -0.867 | 0.09511 | -0.022 | -9.11
-17 | -0.943 | 0.04496 | -0.028 | -20.985
-16.5 | -0.976 | 0.03103 | -0.03 | -31.465
-16 | -0.994 | 0.02542 | -0.031 | -39.089
-15.5 | -1 | 0.02322 | -0.032 | -43.052
-15 | -1.008 | 0.01972 | -0.033 | -51.102
-14.5 | -1.009 | 0.01752 | -0.034 | -57.595
-14 | -1.005 | 0.01592 | -0.035 | -63.099
-13.5 | -0.999 | 0.01407 | -0.036 | -70.998
-13 | -0.985 | 0.01309 | -0.037 | -75.242
-12.5 | -0.967 | 0.01226 | -0.038 | -78.839
-12 | -0.943 | 0.01149 | -0.04 | -82.088
-11.5 | -0.911 | 0.01103 | -0.041 | -82.571
-11 | -0.875 | 0.0105 | -0.042 | -83.399
-10.5 | -0.837 | 0.01 | -0.043 | -83.737
-10 | -0.797 | 0.00861 | -0.044 | -92.576
-9.5 | -0.755 | 0.00927 | -0.045 | -81.383
-9 | -0.707 | 0.00883 | -0.046 | -80.036
-8.5 | -0.657 | 0.00849 | -0.047 | -77.329
-8 | -0.605 | 0.00817 | -0.048 | -74.027
-7.5 | -0.551 | 0.00786 | -0.048 | -70.128
-7 | -0.496 | 0.00766 | -0.049 | -64.8
-6.5 | -0.44 | 0.00745 | -0.05 | -59.023
-6 | -0.382 | 0.00719 | -0.051 | -53.209
-5.5 | -0.324 | 0.00705 | -0.052 | -45.941
-5 | -0.265 | 0.00689 | -0.053 | -38.392
-4.5 | -0.205 | 0.00669 | -0.054 | -30.586
-4 | -0.144 | 0.00657 | -0.055 | -21.916
-3.5 | -0.083 | 0.00642 | -0.056 | -12.935
-3 | -0.022 | 0.00636 | -0.057 | -3.42
-2.5 | 0.04 | 0.00548 | -0.058 | 7.264
-2 | 0.101 | 0.00517 | -0.059 | 19.61
-1.5 | 0.163 | 0.00499 | -0.06 | 32.77
-1 | 0.225 | 0.00469 | -0.061 | 48.064
-0.5 | 0.287 | 0.00471 | -0.062 | 60.971
0 | 0.349 | 0.00477 | -0.063 | 73.154
0.5 | 0.411 | 0.0048 | -0.064 | 85.485
1 | 0.472 | 0.00485 | -0.065 | 97.384
1.5 | 0.534 | 0.00497 | -0.066 | 107.432
2 | 0.596 | 0.00507 | -0.067 | 117.504
2.5 | 0.657 | 0.00517 | -0.068 | 127.016
3 | 0.719 | 0.00543 | -0.069 | 132.22
3.5 | 0.778 | 0.00589 | -0.069 | 131.955
4 | 0.832 | 0.00659 | -0.07 | 126.299
4.5 | 0.888 | 0.00721 | -0.071 | 123.189
5 | 0.944 | 0.00783 | -0.072 | 120.509
5.5 | 0.999 | 0.00855 | -0.072 | 116.819
6 | 1.051 | 0.01041 | -0.073 | 100.928
6.5 | 1.103 | 0.01094 | -0.074 | 100.897
7 | 1.154 | 0.01143 | -0.075 | 100.965
7.5 | 1.203 | 0.0119 | -0.075 | 101.056
8 | 1.249 | 0.0124 | -0.076 | 100.782
8.5 | 1.294 | 0.01296 | -0.077 | 99.819
9 | 1.335 | 0.01353 | -0.078 | 98.706
9.5 | 1.374 | 0.01415 | -0.079 | 97.069
10 | 1.409 | 0.01484 | -0.079 | 94.94
10.5 | 1.441 | 0.01557 | -0.08 | 92.557
11 | 1.469 | 0.01636 | -0.081 | 89.807
11.5 | 1.491 | 0.01719 | -0.082 | 86.693
12 | 1.507 | 0.0181 | -0.082 | 83.272
12.5 | 1.519 | 0.01899 | -0.083 | 79.953
13 | 1.525 | 0.02009 | -0.084 | 75.908
13.5 | 1.528 | 0.02113 | -0.084 | 72.31
14 | 1.525 | 0.02217 | -0.085 | 68.795
14.5 | 1.516 | 0.02325 | -0.086 | 65.206
15 | 1.5 | 0.02462 | -0.086 | 60.904
15.5 | 1.478 | 0.02604 | -0.087 | 56.764
16 | 1.452 | 0.02776 | -0.087 | 52.322
16.5 | 1.423 | 0.02972 | -0.088 | 47.877
17 | 1.39 | 0.0317 | -0.088 | 43.837
17.5 | 1.355 | 0.03383 | -0.089 | 40.039
18 | 1.316 | 0.03669 | -0.089 | 35.858
18.5 | 1.275 | 0.03969 | -0.089 | 32.13

## 106. Re 10M Mach 0.00 (2)
BIGFOIL.COM POLAR EXPORT
NACA65-417 a=0.6
NACA65-417 a=0.6 |  |  |  | Cl Max: | 1.7125 | at alpha= | 20 | deg
XFOIL ncrit=9 |  |  |  | L/D Max: | 167.633 | at alpha= | 3 | deg
Re: | 10000000 |  |  | Cd Min: | 0.05639 | at alpha= | 20 | deg
Mach: | 0 |  |  | Cl=0 at alpha= | -2.9441 | deg
|  |  |  | @ Cl=0.1, Cd= | 0.005218
|  |  |  | @ Cl=0.4, Cd= | 0.0037102
|  |  |  | @ Cl=0.6, Cd= | 0.0038983
alpha (deg) | Cl | Cd | Cm | Cl/Cd
-20 | -1.5189 | 0.02765 | -0.0851 | -54.9331
-19.5 | -1.5052 | 0.02504 | -0.0839 | -60.1118
-19 | -1.4869 | 0.02288 | -0.0825 | -64.9869
-18.5 | -1.4656 | 0.02104 | -0.081 | -69.6578
-18 | -1.4423 | 0.01944 | -0.0792 | -74.1924
-17.5 | -1.417 | 0.01804 | -0.0771 | -78.5477
-17 | -1.39 | 0.01684 | -0.0749 | -82.5416
-16.5 | -1.3619 | 0.0158 | -0.0725 | -86.1962
-16 | -1.3349 | 0.01482 | -0.0696 | -90.0742
-15.5 | -1.3083 | 0.01395 | -0.0661 | -93.7849
-15 | -1.2837 | 0.0132 | -0.0617 | -97.25
-14.5 | -1.2506 | 0.01262 | -0.0586 | -99.0967
-14 | -1.2085 | 0.01205 | -0.057 | -100.2905
-13.5 | -1.1632 | 0.01153 | -0.0559 | -100.8846
-13 | -1.1156 | 0.01106 | -0.0551 | -100.868
-12.5 | -1.0662 | 0.01066 | -0.0547 | -100.0188
-12 | -1.0153 | 0.01027 | -0.0544 | -98.8608
-11.5 | -0.9634 | 0.00991 | -0.0542 | -97.2149
-11 | -0.9104 | 0.0096 | -0.0543 | -94.8333
-10.5 | -0.8589 | 0.00913 | -0.0541 | -94.0745
-10 | -0.8056 | 0.00873 | -0.0541 | -92.2795
-9.5 | -0.7514 | 0.00839 | -0.0543 | -89.559
-9 | -0.6964 | 0.00809 | -0.0547 | -86.0816
-8.5 | -0.6407 | 0.00781 | -0.0551 | -82.0359
-8 | -0.5844 | 0.00755 | -0.0556 | -77.404
-7.5 | -0.5277 | 0.00732 | -0.0562 | -72.0902
-7 | -0.4708 | 0.00712 | -0.0568 | -66.1236
-6.5 | -0.4138 | 0.00685 | -0.0574 | -60.4088
-6 | -0.3564 | 0.00662 | -0.0581 | -53.8369
-5.5 | -0.2986 | 0.00645 | -0.0589 | -46.2946
-5 | -0.2403 | 0.00629 | -0.0598 | -38.2035
-4.5 | -0.1822 | 0.0061 | -0.0606 | -29.8689
-4 | -0.1237 | 0.00597 | -0.0615 | -20.7203
-3.5 | -0.0652 | 0.00581 | -0.0624 | -11.222
-3 | -0.0065 | 0.00566 | -0.0633 | -1.1484
-2.5 | 0.0516 | 0.00546 | -0.0642 | 9.4505
-2 | 0.1096 | 0.00517 | -0.0651 | 21.1992
-1.5 | 0.1673 | 0.00484 | -0.0659 | 34.5661
-1 | 0.2249 | 0.00451 | -0.0668 | 49.867
-0.5 | 0.2817 | 0.00398 | -0.0677 | 70.7789
0 | 0.3397 | 0.00369 | -0.0687 | 92.0596
0.5 | 0.3993 | 0.00371 | -0.0698 | 107.628
1 | 0.4588 | 0.00373 | -0.0709 | 123.0027
1.5 | 0.5183 | 0.00377 | -0.0721 | 137.4801
2 | 0.5775 | 0.00386 | -0.0731 | 149.6114
2.5 | 0.6363 | 0.00396 | -0.0741 | 160.6818
3 | 0.694 | 0.00414 | -0.075 | 167.6329
3.5 | 0.7413 | 0.00507 | -0.0742 | 146.213
4 | 0.7855 | 0.00603 | -0.0728 | 130.2653
4.5 | 0.8306 | 0.00678 | -0.0715 | 122.5074
5 | 0.8764 | 0.00739 | -0.0703 | 118.5927
5.5 | 0.9194 | 0.00802 | -0.0685 | 114.6384
6 | 0.9598 | 0.00862 | -0.0663 | 111.3457
6.5 | 0.9926 | 0.00922 | -0.0625 | 107.6573
7 | 1.0164 | 0.00978 | -0.0571 | 103.9264
7.5 | 1.047 | 0.01041 | -0.0534 | 100.5764
8 | 1.0809 | 0.01104 | -0.0504 | 97.9076
8.5 | 1.1144 | 0.01176 | -0.0476 | 94.7619
9 | 1.1486 | 0.01248 | -0.045 | 92.0353
9.5 | 1.1801 | 0.01335 | -0.0423 | 88.397
10 | 1.2135 | 0.01421 | -0.0399 | 85.3976
10.5 | 1.2453 | 0.01512 | -0.0374 | 82.3611
11 | 1.2714 | 0.01619 | -0.0341 | 78.53
12.5 | 1.3771 | 0.01991 | -0.0307 | 69.1662
13 | 1.4063 | 0.02145 | -0.0289 | 65.5618
13.5 | 1.4342 | 0.02313 | -0.0271 | 62.0061
14 | 1.4647 | 0.02471 | -0.0257 | 59.2756
14.5 | 1.4928 | 0.02655 | -0.0243 | 56.226
15 | 1.5196 | 0.02848 | -0.0229 | 53.3567
15.5 | 1.5453 | 0.03049 | -0.0214 | 50.6822
16 | 1.5683 | 0.03276 | -0.0199 | 47.8724
16.5 | 1.589 | 0.03522 | -0.0183 | 45.1164
17 | 1.6093 | 0.03776 | -0.0169 | 42.6192
17.5 | 1.6317 | 0.04018 | -0.0157 | 40.6098
18 | 1.6511 | 0.04291 | -0.0146 | 38.4782
18.5 | 1.6686 | 0.04594 | -0.0136 | 36.3213
19 | 1.685 | 0.04917 | -0.0128 | 34.2689
19.5 | 1.6993 | 0.05265 | -0.0121 | 32.2754
20 | 1.7125 | 0.05639 | -0.0117 | 30.3689

## 107. Re 10M Mach 0.10 (1)
BIGFOIL.COM POLAR EXPORT
NACA65-417 a=0.6
NACA65-417 a=0.6 |  |  |  | Cl Max: | 1.517 | at alpha= | 13 | deg
JavaFoil+Calcfoil stall+Eppler ext transition |  |  |  | L/D Max: | 138.816 | at alpha= | 3.5 | deg
Re: | 10000000 |  |  | Cd Min: | 0.00468 | at alpha= | -1 | deg
Mach: | 0.1 |  |  | Cl=0 at alpha= | -2.8226 | deg
|  |  |  | @ Cl=0.1, Cd= | 0.0051994
|  |  |  | @ Cl=0.4, Cd= | 0.0048269
|  |  |  | @ Cl=0.6, Cd= | 0.005063
alpha (deg) | Cl | Cd | Cm | Cl/Cd
-19.5 | -0.74 | 0.15184 | -0.015 | -4.872
-19 | -0.759 | 0.14635 | -0.016 | -5.184
-18.5 | -0.777 | 0.13903 | -0.016 | -5.589
-18 | -0.795 | 0.12929 | -0.017 | -6.152
-17.5 | -0.817 | 0.11338 | -0.02 | -7.208
-17 | -0.839 | 0.09864 | -0.022 | -8.509
-16.5 | -0.933 | 0.0387 | -0.029 | -24.109
-16 | -0.963 | 0.02802 | -0.031 | -34.36
-15.5 | -0.973 | 0.02546 | -0.032 | -38.208
-15 | -0.986 | 0.02104 | -0.033 | -46.867
-14.5 | -0.992 | 0.01841 | -0.034 | -53.856
-14 | -0.991 | 0.0166 | -0.035 | -59.669
-13.5 | -0.988 | 0.01446 | -0.037 | -68.349
-13 | -0.977 | 0.0134 | -0.038 | -72.958
-12.5 | -0.961 | 0.01251 | -0.039 | -76.838
-12 | -0.94 | 0.01168 | -0.04 | -80.429
-11.5 | -0.908 | 0.0112 | -0.041 | -81.082
-11 | -0.874 | 0.01064 | -0.042 | -82.185
-10.5 | -0.837 | 0.01011 | -0.043 | -82.823
-10 | -0.797 | 0.00872 | -0.044 | -91.371
-9.5 | -0.756 | 0.0093 | -0.045 | -81.301
-9 | -0.709 | 0.00892 | -0.046 | -79.414
-8.5 | -0.659 | 0.00853 | -0.047 | -77.168
-8 | -0.607 | 0.00827 | -0.048 | -73.424
-7.5 | -0.553 | 0.00792 | -0.049 | -69.844
-7 | -0.498 | 0.00772 | -0.05 | -64.585
-6.5 | -0.442 | 0.00746 | -0.051 | -59.192
-6 | -0.384 | 0.00726 | -0.052 | -52.921
-5.5 | -0.325 | 0.00706 | -0.053 | -46.112
-5 | -0.266 | 0.0069 | -0.053 | -38.539
-4.5 | -0.206 | 0.00672 | -0.054 | -30.591
-4 | -0.145 | 0.0066 | -0.055 | -21.931
-3.5 | -0.083 | 0.00646 | -0.056 | -12.928
-3 | -0.022 | 0.00634 | -0.057 | -3.448
-2.5 | 0.04 | 0.00548 | -0.058 | 7.292
-2 | 0.102 | 0.00519 | -0.059 | 19.627
-1.5 | 0.164 | 0.00498 | -0.06 | 33
-1 | 0.226 | 0.00468 | -0.061 | 48.402
-0.5 | 0.288 | 0.00473 | -0.062 | 60.983
0 | 0.351 | 0.00474 | -0.063 | 73.903
0.5 | 0.413 | 0.00485 | -0.064 | 85.117
1 | 0.475 | 0.00488 | -0.065 | 97.182
1.5 | 0.537 | 0.00498 | -0.066 | 107.763
2 | 0.599 | 0.00506 | -0.067 | 118.26
2.5 | 0.66 | 0.00524 | -0.068 | 126.035
3 | 0.722 | 0.00548 | -0.069 | 131.877
3.5 | 0.781 | 0.00563 | -0.07 | 138.816
4 | 0.836 | 0.00661 | -0.07 | 126.411
4.5 | 0.892 | 0.00727 | -0.071 | 122.647
5 | 0.948 | 0.00789 | -0.072 | 120.172
5.5 | 1.003 | 0.00863 | -0.073 | 116.221
6 | 1.055 | 0.01048 | -0.073 | 100.653
6.5 | 1.108 | 0.01105 | -0.074 | 100.228
7 | 1.159 | 0.01152 | -0.075 | 100.558
7.5 | 1.207 | 0.01203 | -0.076 | 100.39
8 | 1.254 | 0.01253 | -0.077 | 100.032
8.5 | 1.298 | 0.01309 | -0.077 | 99.181
9 | 1.339 | 0.01369 | -0.078 | 97.836
9.5 | 1.377 | 0.01437 | -0.079 | 95.846
10 | 1.412 | 0.01501 | -0.08 | 94.017
10.5 | 1.443 | 0.01577 | -0.08 | 91.508
11 | 1.47 | 0.01658 | -0.081 | 88.624
11.5 | 1.489 | 0.01745 | -0.082 | 85.337
12 | 1.503 | 0.01836 | -0.083 | 81.883
12.5 | 1.513 | 0.01938 | -0.083 | 78.062
13 | 1.517 | 0.02048 | -0.084 | 74.069
13.5 | 1.516 | 0.02152 | -0.085 | 70.441
14 | 1.51 | 0.0226 | -0.085 | 66.808
14.5 | 1.497 | 0.02387 | -0.086 | 62.718
15 | 1.475 | 0.02543 | -0.087 | 58.004
15.5 | 1.45 | 0.02663 | -0.087 | 54.446
16 | 1.419 | 0.02847 | -0.088 | 49.848
16.5 | 1.383 | 0.03087 | -0.088 | 44.808
17 | 1.346 | 0.0329 | -0.089 | 40.894
17.5 | 1.304 | 0.03561 | -0.089 | 36.611
18 | 1.26 | 0.03824 | -0.089 | 32.957

## 108. Re 10M Mach 0.10 (2)
BIGFOIL.COM POLAR EXPORT
NACA65-417 a=0.6
NACA65-417 a=0.6 |  |  |  | Cl Max: | 1.7075 | at alpha= | 20 | deg
XFOIL ncrit=9 |  |  |  | L/D Max: | 168.768 | at alpha= | 3 | deg
Re: | 10000000 |  |  | Cd Min: | 0.05912 | at alpha= | 20 | deg
Mach: | 0.1 |  |  | Cl=0 at alpha= | -2.9461 | deg
|  |  |  | @ Cl=0.1, Cd= | 0.0052322
|  |  |  | @ Cl=0.4, Cd= | 0.0037097
|  |  |  | @ Cl=0.6, Cd= | 0.0039016
alpha (deg) | Cl | Cd | Cm | Cl/Cd
-20 | -1.5065 | 0.03034 | -0.0891 | -49.6539
-19.5 | -1.4962 | 0.02725 | -0.0881 | -54.9064
-19 | -1.4824 | 0.02459 | -0.0867 | -60.2847
-18.5 | -1.4643 | 0.02238 | -0.0851 | -65.429
-18 | -1.4417 | 0.02057 | -0.0833 | -70.0875
-17.5 | -1.4173 | 0.01897 | -0.0813 | -74.7127
-17 | -1.3909 | 0.01762 | -0.079 | -78.9387
-16.5 | -1.3631 | 0.01644 | -0.0766 | -82.9136
-16 | -1.335 | 0.01538 | -0.0738 | -86.801
-15.5 | -1.3068 | 0.01445 | -0.0706 | -90.436
-15 | -1.281 | 0.01358 | -0.0665 | -94.3299
-14.5 | -1.2555 | 0.01292 | -0.0618 | -97.1749
-14 | -1.2151 | 0.01231 | -0.0597 | -98.7084
-13.5 | -1.1704 | 0.01175 | -0.0582 | -99.6085
-13 | -1.123 | 0.01125 | -0.0572 | -99.8222
-12.5 | -1.0735 | 0.01082 | -0.0565 | -99.2144
-12 | -1.0225 | 0.01041 | -0.056 | -98.2229
-11.5 | -0.9703 | 0.01003 | -0.0557 | -96.7398
-11 | -0.9169 | 0.0097 | -0.0556 | -94.5258
-10.5 | -0.8646 | 0.00925 | -0.0553 | -93.4703
-10 | -0.8112 | 0.00882 | -0.0552 | -91.9728
-9.5 | -0.7566 | 0.00846 | -0.0553 | -89.4326
-9 | -0.7012 | 0.00815 | -0.0555 | -86.0368
-8.5 | -0.6451 | 0.00786 | -0.0558 | -82.0738
-8 | -0.5884 | 0.00759 | -0.0563 | -77.5231
-7.5 | -0.5313 | 0.00736 | -0.0568 | -72.1875
-7 | -0.4738 | 0.00714 | -0.0574 | -66.3585
-6.5 | -0.4164 | 0.00687 | -0.058 | -60.6114
-6 | -0.3586 | 0.00664 | -0.0586 | -54.006
-5.5 | -0.3004 | 0.00647 | -0.0594 | -46.4297
-5 | -0.2417 | 0.0063 | -0.0602 | -38.3651
-4.5 | -0.1831 | 0.00611 | -0.061 | -29.9673
-4 | -0.1243 | 0.00598 | -0.0619 | -20.786
-3.5 | -0.0654 | 0.00582 | -0.0628 | -11.2371
-3 | -0.0063 | 0.00567 | -0.0637 | -1.1111
-2.5 | 0.0522 | 0.00547 | -0.0646 | 9.543
-2 | 0.1105 | 0.00518 | -0.0655 | 21.332
-1.5 | 0.1686 | 0.00485 | -0.0664 | 34.7629
-1 | 0.2265 | 0.00452 | -0.0673 | 50.1106
-0.5 | 0.2835 | 0.00398 | -0.0681 | 71.2312
0 | 0.342 | 0.0037 | -0.0691 | 92.4324
0.5 | 0.4019 | 0.00371 | -0.0702 | 108.3288
1 | 0.4618 | 0.00374 | -0.0714 | 123.4759
1.5 | 0.5217 | 0.00377 | -0.0725 | 138.382
2 | 0.5813 | 0.00387 | -0.0736 | 150.2067
2.5 | 0.6405 | 0.00397 | -0.0746 | 161.335
3 | 0.6987 | 0.00414 | -0.0755 | 168.7681
3.5 | 0.7462 | 0.00506 | -0.0746 | 147.4704
4 | 0.7903 | 0.00604 | -0.0731 | 130.8444
4.5 | 0.835 | 0.00681 | -0.0717 | 122.6138
5 | 0.8805 | 0.00743 | -0.0703 | 118.5061
5.5 | 0.9229 | 0.00808 | -0.0684 | 114.2203
6 | 0.9624 | 0.00869 | -0.0659 | 110.748
7 | 1.0148 | 0.00992 | -0.0558 | 102.2984
7.5 | 1.0461 | 0.01059 | -0.0522 | 98.7819
8 | 1.0803 | 0.01125 | -0.0493 | 96.0267
8.5 | 1.1138 | 0.01201 | -0.0464 | 92.7394
9 | 1.148 | 0.01277 | -0.0439 | 89.8982
9.5 | 1.1802 | 0.01367 | -0.0411 | 86.335
10 | 1.2136 | 0.01457 | -0.0387 | 83.2944
10.5 | 1.2451 | 0.01553 | -0.0361 | 80.1739
11 | 1.2705 | 0.01665 | -0.0326 | 76.3063
11.5 | 1.3159 | 0.01777 | -0.0333 | 74.0518
12 | 1.3484 | 0.01906 | -0.0315 | 70.745
12.5 | 1.3788 | 0.0205 | -0.0295 | 67.2585
13 | 1.4082 | 0.02212 | -0.0277 | 63.6618
13.5 | 1.4359 | 0.0239 | -0.0258 | 60.0795
14 | 1.4661 | 0.02562 | -0.0245 | 57.2248
14.5 | 1.4952 | 0.02744 | -0.023 | 54.4898
15 | 1.5223 | 0.0294 | -0.0215 | 51.7789
15.5 | 1.5459 | 0.03168 | -0.0199 | 48.7973
16 | 1.5674 | 0.03411 | -0.0182 | 45.9513
16.5 | 1.5889 | 0.03655 | -0.0166 | 43.472
17 | 1.6111 | 0.03902 | -0.0152 | 41.2891
17.5 | 1.6311 | 0.04175 | -0.0139 | 39.0683
18 | 1.6494 | 0.04472 | -0.0127 | 36.8828
18.5 | 1.6678 | 0.04777 | -0.0117 | 34.9131
19 | 1.6839 | 0.05112 | -0.0109 | 32.9401
19.5 | 1.6962 | 0.05498 | -0.0103 | 30.8512
20 | 1.7075 | 0.05912 | -0.0099 | 28.8819

## 109. Re 10M Mach 0.25 (1)
BIGFOIL.COM POLAR EXPORT
NACA65-417 a=0.6
NACA65-417 a=0.6 |  |  |  | Cl Max: | 1.468 | at alpha= | 11.5 | deg
JavaFoil+Calcfoil stall+Eppler ext transition |  |  |  | L/D Max: | 132.038 | at alpha= | 3 | deg
Re: | 10000000 |  |  | Cd Min: | 0.00475 | at alpha= | -1 | deg
Mach: | 0.25 |  |  | Cl=0 at alpha= | -2.8254 | deg
|  |  |  | @ Cl=0.1, Cd= | 0.005295
|  |  |  | @ Cl=0.4, Cd= | 0.00485
|  |  |  | @ Cl=0.6, Cd= | 0.0051702
alpha (deg) | Cl | Cd | Cm | Cl/Cd
-17.5 | -0.524 | 0.14789 | -0.015 | -3.545
-17 | -0.571 | 0.1376 | -0.016 | -4.149
-16.5 | -0.613 | 0.12648 | -0.017 | -4.85
-16 | -0.652 | 0.1169 | -0.018 | -5.573
-15.5 | -0.687 | 0.10637 | -0.02 | -6.459
-15 | -0.764 | 0.05793 | -0.029 | -13.187
-14.5 | -0.821 | 0.03697 | -0.032 | -22.202
-14 | -0.863 | 0.02558 | -0.035 | -33.731
-13.5 | -0.89 | 0.01977 | -0.037 | -45.031
-13 | -0.906 | 0.01641 | -0.038 | -55.212
-12.5 | -0.911 | 0.01451 | -0.039 | -62.749
-12 | -0.905 | 0.01312 | -0.04 | -68.956
-11.5 | -0.884 | 0.01232 | -0.041 | -71.789
-11 | -0.859 | 0.01152 | -0.043 | -74.54
-10.5 | -0.829 | 0.01082 | -0.044 | -76.635
-10 | -0.794 | 0.01025 | -0.045 | -77.489
-9.5 | -0.755 | 0.00972 | -0.046 | -77.719
-9 | -0.716 | 0.00932 | -0.047 | -76.749
-8.5 | -0.668 | 0.00898 | -0.048 | -74.364
-8 | -0.617 | 0.00855 | -0.049 | -72.124
-7.5 | -0.564 | 0.00821 | -0.05 | -68.705
-7 | -0.509 | 0.00792 | -0.051 | -64.271
-6.5 | -0.452 | 0.00771 | -0.052 | -58.625
-6 | -0.393 | 0.0075 | -0.053 | -52.462
-5.5 | -0.333 | 0.00719 | -0.054 | -46.385
-5 | -0.273 | 0.00702 | -0.055 | -38.855
-4.5 | -0.211 | 0.0068 | -0.056 | -31.028
-4 | -0.149 | 0.00669 | -0.057 | -22.224
-3.5 | -0.086 | 0.00654 | -0.058 | -13.115
-3 | -0.022 | 0.00645 | -0.059 | -3.483
-2.5 | 0.041 | 0.00559 | -0.06 | 7.341
-2 | 0.105 | 0.00527 | -0.061 | 19.894
-1.5 | 0.169 | 0.00506 | -0.062 | 33.389
-1 | 0.233 | 0.00475 | -0.063 | 49.002
-0.5 | 0.296 | 0.00478 | -0.064 | 62.004
0 | 0.36 | 0.0048 | -0.065 | 74.989
0.5 | 0.424 | 0.00488 | -0.066 | 86.839
1 | 0.488 | 0.00496 | -0.067 | 98.271
1.5 | 0.551 | 0.00504 | -0.068 | 109.494
2 | 0.615 | 0.00521 | -0.069 | 118.087
2.5 | 0.679 | 0.00531 | -0.07 | 127.748
3 | 0.742 | 0.00562 | -0.071 | 132.038
3.5 | 0.801 | 0.00637 | -0.071 | 125.735
4 | 0.856 | 0.00685 | -0.072 | 125.001
4.5 | 0.914 | 0.00754 | -0.073 | 121.29
5 | 0.971 | 0.00823 | -0.074 | 117.988
5.5 | 1.027 | 0.00905 | -0.075 | 113.522
6 | 1.08 | 0.01098 | -0.075 | 98.328
6.5 | 1.133 | 0.01156 | -0.076 | 98.017
7 | 1.184 | 0.01212 | -0.077 | 97.632
7.5 | 1.232 | 0.01267 | -0.078 | 97.247
8 | 1.277 | 0.01328 | -0.078 | 96.145
8.5 | 1.319 | 0.0139 | -0.079 | 94.855
9 | 1.357 | 0.01458 | -0.08 | 93.048
9.5 | 1.391 | 0.01531 | -0.081 | 90.869
10 | 1.42 | 0.01615 | -0.082 | 87.943
10.5 | 1.444 | 0.01702 | -0.082 | 84.861
11 | 1.462 | 0.01799 | -0.083 | 81.245
11.5 | 1.468 | 0.0191 | -0.084 | 76.853
12 | 1.467 | 0.02015 | -0.085 | 72.816
12.5 | 1.458 | 0.02141 | -0.085 | 68.108
13 | 1.44 | 0.02264 | -0.086 | 63.62
13.5 | 1.414 | 0.02405 | -0.087 | 58.807
14 | 1.38 | 0.02561 | -0.087 | 53.869
14.5 | 1.333 | 0.02758 | -0.088 | 48.315
15 | 1.273 | 0.02967 | -0.088 | 42.896
15.5 | 1.202 | 0.03282 | -0.089 | 36.626
16 | 1.123 | 0.03694 | -0.089 | 30.385
16.5 | 1.029 | 0.04524 | -0.088 | 22.734

## 110. Re 10M Mach 0.25 (2)
BIGFOIL.COM POLAR EXPORT
NACA65-417 a=0.6
NACA65-417 a=0.6 |  |  |  | Cl Max: | 1.6834 | at alpha= | 20 | deg
XFOIL ncrit=9 |  |  |  | L/D Max: | 174.976 | at alpha= | 3 | deg
Re: | 10000000 |  |  | Cd Min: | 0.07445 | at alpha= | 20 | deg
Mach: | 0.25 |  |  | Cl=0 at alpha= | -2.9557 | deg
|  |  |  | @ Cl=0.1, Cd= | 0.0053282
|  |  |  | @ Cl=0.4, Cd= | 0.0037373
|  |  |  | @ Cl=0.6, Cd= | 0.0038866
alpha (deg) | Cl | Cd | Cm | Cl/Cd
-20 | -1.3923 | 0.05233 | -0.1017 | -26.6062
-19.5 | -1.4091 | 0.04486 | -0.1044 | -31.4111
-19 | -1.4204 | 0.03858 | -0.1055 | -36.817
-18.5 | -1.4187 | 0.03386 | -0.1054 | -41.899
-18 | -1.4091 | 0.03008 | -0.1044 | -46.8451
-17.5 | -1.3982 | 0.02664 | -0.1027 | -52.485
-17 | -1.3798 | 0.0239 | -0.1007 | -57.7322
-16.5 | -1.3557 | 0.02169 | -0.0983 | -62.5035
-16 | -1.3313 | 0.01967 | -0.0955 | -67.6817
-15.5 | -1.302 | 0.01808 | -0.0925 | -72.0133
-15 | -1.2726 | 0.01665 | -0.0892 | -76.4324
-14.5 | -1.2418 | 0.01543 | -0.0855 | -80.4796
-14 | -1.2175 | 0.01412 | -0.0807 | -86.2252
-13.5 | -1.1898 | 0.01318 | -0.0754 | -90.2731
-13 | -1.1556 | 0.01254 | -0.0707 | -92.1531
-12.5 | -1.1078 | 0.01196 | -0.0683 | -92.6254
-12 | -1.0577 | 0.01136 | -0.0663 | -93.1074
-11.5 | -1.0057 | 0.01082 | -0.0647 | -92.9482
-11 | -0.9509 | 0.01038 | -0.0636 | -91.6089
-10.5 | -0.8954 | 0.00993 | -0.0626 | -90.1712
-10 | -0.84 | 0.00944 | -0.0618 | -88.9831
-9.5 | -0.7848 | 0.00891 | -0.0609 | -88.0808
-9 | -0.7275 | 0.00851 | -0.0605 | -85.4877
-8.5 | -0.6691 | 0.00814 | -0.0603 | -82.199
-8 | -0.6101 | 0.00783 | -0.0603 | -77.9183
-7.5 | -0.5506 | 0.00756 | -0.0605 | -72.8307
-7 | -0.4907 | 0.00729 | -0.0607 | -67.3114
-6.5 | -0.4305 | 0.00705 | -0.0611 | -61.0638
-6 | -0.3707 | 0.00678 | -0.0615 | -54.6755
-5.5 | -0.3103 | 0.00657 | -0.0621 | -47.2298
-5 | -0.2493 | 0.00638 | -0.0628 | -39.0752
-4.5 | -0.1885 | 0.00621 | -0.0635 | -30.3543
-4 | -0.1276 | 0.00604 | -0.0643 | -21.1258
-3.5 | -0.0664 | 0.00588 | -0.0651 | -11.2925
-3 | -0.0054 | 0.00574 | -0.066 | -0.94077
-2.5 | 0.0555 | 0.00555 | -0.0669 | 10
-2 | 0.1157 | 0.00525 | -0.0678 | 22.0381
-1.5 | 0.1753 | 0.00492 | -0.0686 | 35.6301
-1 | 0.2352 | 0.00456 | -0.0695 | 51.5789
-0.5 | 0.294 | 0.00399 | -0.0704 | 73.6842
0 | 0.3544 | 0.00373 | -0.0714 | 95.0134
0.5 | 0.4166 | 0.00374 | -0.0726 | 111.3904
1 | 0.4785 | 0.00377 | -0.0738 | 126.9231
1.5 | 0.5406 | 0.0038 | -0.0749 | 142.2632
2 | 0.6023 | 0.00389 | -0.076 | 154.8329
2.5 | 0.6636 | 0.00401 | -0.0771 | 165.4863
3 | 0.7244 | 0.00414 | -0.078 | 174.9758
3.5 | 0.7735 | 0.00502 | -0.077 | 154.0837
4 | 0.8171 | 0.00606 | -0.075 | 134.835
4.5 | 0.8586 | 0.00697 | -0.0726 | 123.1851
5 | 0.9017 | 0.00765 | -0.0703 | 117.8693
5.5 | 0.9394 | 0.00836 | -0.067 | 112.3684
6 | 0.96 | 0.00902 | -0.0603 | 106.4302
6.5 | 0.9798 | 0.00997 | -0.0541 | 98.2748
7 | 1.0089 | 0.01086 | -0.0499 | 92.9006
7.5 | 1.0426 | 0.01172 | -0.0466 | 88.959
8 | 1.0778 | 0.01259 | -0.0436 | 85.6076
8.5 | 1.1129 | 0.01351 | -0.0408 | 82.376
9 | 1.1463 | 0.01456 | -0.0379 | 78.7294
9.5 | 1.1801 | 0.01562 | -0.0352 | 75.5506
10 | 1.2133 | 0.01676 | -0.0325 | 72.3926
10.5 | 1.2446 | 0.01797 | -0.0296 | 69.2599
11 | 1.2701 | 0.01918 | -0.0257 | 66.22
12 | 1.3565 | 0.02248 | -0.0259 | 60.3425
12.5 | 1.3873 | 0.02439 | -0.0239 | 56.8799
13 | 1.4187 | 0.02638 | -0.0221 | 53.7794
13.5 | 1.4516 | 0.02832 | -0.0206 | 51.2571
14 | 1.4808 | 0.03056 | -0.0189 | 48.4555
14.5 | 1.5059 | 0.03299 | -0.0168 | 45.6472
15 | 1.5286 | 0.0354 | -0.0142 | 43.1808
15.5 | 1.5478 | 0.03812 | -0.0115 | 40.6034
16 | 1.5694 | 0.04094 | -0.0095 | 38.3341
16.5 | 1.5899 | 0.04397 | -0.0076 | 36.1587
17 | 1.6089 | 0.04728 | -0.006 | 34.0292
17.5 | 1.6246 | 0.05103 | -0.0046 | 31.8362
18 | 1.6379 | 0.05516 | -0.0034 | 29.6936
18.5 | 1.6527 | 0.05937 | -0.0027 | 27.8373
19 | 1.6666 | 0.06381 | -0.0022 | 26.1182
19.5 | 1.6762 | 0.06889 | -0.0021 | 24.3315
20 | 1.6834 | 0.07445 | -0.0025 | 22.6111

## 111. Re 10M Mach 0.50 (1)
BIGFOIL.COM POLAR EXPORT
NACA65-417 a=0.6
NACA65-417 a=0.6 |  |  |  | Cl Max: | 1.33 | at alpha= | 8 | deg
JavaFoil+Calcfoil stall+Eppler ext transition |  |  |  | L/D Max: | 135.925 | at alpha= | 3 | deg
Re: | 10000000 |  |  | Cd Min: | 0.0049 | at alpha= | 1.5 | deg
Mach: | 0.5 |  |  | Cl=0 at alpha= | -2.8239 | deg
|  |  |  | @ Cl=0.1, Cd= | 0.0058358
|  |  |  | @ Cl=0.4, Cd= | 0.0051071
|  |  |  | @ Cl=0.6, Cd= | 0.0050015
alpha (deg) | Cl | Cd | Cm | Cl/Cd
-20 | -0.978 | 0.14053 | -0.02 | -6.956
-19.5 | -0.942 | 0.14246 | -0.019 | -6.61
-19 | -0.912 | 0.13886 | -0.019 | -6.568
-18.5 | -0.883 | 0.13486 | -0.019 | -6.549
-18 | -0.862 | 0.12854 | -0.022 | -6.708
-17.5 | -0.831 | 0.12764 | -0.021 | -6.507
-17 | -0.801 | 0.12101 | -0.021 | -6.62
-16.5 | -0.771 | 0.11658 | -0.021 | -6.617
-16 | -0.744 | 0.10936 | -0.022 | -6.803
-15.5 | -0.718 | 0.11204 | -0.023 | -6.408
-15 | -0.688 | 0.10663 | -0.023 | -6.455
-14.5 | -0.662 | 0.09691 | -0.024 | -6.83
-14 | -0.635 | 0.09051 | -0.025 | -7.011
-13.5 | -0.618 | 0.07432 | -0.029 | -8.314
-13 | -0.574 | 0.09245 | -0.023 | -6.212
-12.5 | -0.547 | 0.08484 | -0.024 | -6.445
-12 | -0.522 | 0.07505 | -0.027 | -6.952
-11.5 | -0.502 | 0.06253 | -0.032 | -8.031
-11 | -0.542 | 0.01831 | -0.046 | -29.627
-10.5 | -0.518 | 0.01488 | -0.048 | -34.834
-10 | -0.405 | 0.06984 | -0.024 | -5.796
-9.5 | -0.378 | 0.06099 | -0.026 | -6.19
-9 | -0.413 | 0.01493 | -0.05 | -27.629
-8.5 | -0.521 | 0.01189 | -0.052 | -43.801
-8 | -0.581 | 0.01067 | -0.054 | -54.415
-7.5 | -0.567 | 0.00984 | -0.055 | -57.624
-7 | -0.531 | 0.00921 | -0.057 | -57.634
-6.5 | -0.484 | 0.00887 | -0.058 | -54.641
-6 | -0.427 | 0.00846 | -0.059 | -50.559
-5.5 | -0.366 | 0.00796 | -0.06 | -45.946
-5 | -0.301 | 0.00761 | -0.061 | -39.538
-4.5 | -0.234 | 0.00738 | -0.063 | -31.695
-4 | -0.165 | 0.00718 | -0.064 | -23.021
-3.5 | -0.096 | 0.00697 | -0.065 | -13.698
-3 | -0.025 | 0.00677 | -0.066 | -3.699
-2.5 | 0.046 | 0.00668 | -0.067 | 6.869
-2 | 0.117 | 0.00557 | -0.068 | 21.021
-1.5 | 0.189 | 0.00532 | -0.069 | 35.461
-1 | 0.26 | 0.00498 | -0.07 | 52.234
-0.5 | 0.331 | 0.00504 | -0.071 | 65.704
0 | 0.403 | 0.00511 | -0.073 | 78.816
0.5 | 0.474 | 0.00521 | -0.074 | 90.972
1 | 0.545 | 0.0054 | -0.075 | 100.894
1.5 | 0.614 | 0.0049 | -0.076 | 125.35
2 | 0.683 | 0.00554 | -0.077 | 123.259
2.5 | 0.753 | 0.00572 | -0.078 | 131.669
3 | 0.821 | 0.00604 | -0.078 | 135.925
3.5 | 0.887 | 0.00726 | -0.079 | 122.194
4 | 0.946 | 0.00809 | -0.08 | 116.928
4.5 | 1.009 | 0.00902 | -0.081 | 111.881
5 | 1.069 | 0.01011 | -0.082 | 105.816
5.5 | 1.126 | 0.01274 | -0.082 | 88.405
6 | 1.183 | 0.01362 | -0.083 | 86.874
6.5 | 1.234 | 0.01439 | -0.084 | 85.788
7 | 1.278 | 0.01526 | -0.085 | 83.733
7.5 | 1.311 | 0.01617 | -0.086 | 81.093
8 | 1.33 | 0.01734 | -0.087 | 76.673
8.5 | 1.323 | 0.01863 | -0.088 | 71.03
9 | 1.267 | 0.02039 | -0.088 | 62.113
9.5 | 0.82 | 0.02216 | -0.089 | 37.016
10 | 0.715 | 0.06824 | -0.044 | 10.48
10.5 | 0.882 | 0.02484 | -0.091 | 35.518
11 | 0.912 | 0.02715 | -0.091 | 33.587
11.5 | 0.927 | 0.03392 | -0.09 | 27.327
12 | 0.974 | 0.02891 | -0.093 | 33.698
12.5 | 1.002 | 0.0321 | -0.094 | 31.215
13 | 1.026 | 0.03687 | -0.094 | 27.827

## 112. Re 10M Mach 0.50 (2)
BIGFOIL.COM POLAR EXPORT
NACA65-417 a=0.6
NACA65-417 a=0.6 |  |  |  | Cl Max: | 1.3747 | at alpha= | 12.5 | deg
XFOIL ncrit=9 |  |  |  | L/D Max: | 194.444 | at alpha= | 3 | deg
Re: | 10000000 |  |  | Cd Min: | 0.15445 | at alpha= | 17.5 | deg
Mach: | 0.5 |  |  | Cl=0 at alpha= | -3.0042 | deg
|  |  |  | @ Cl=0.1, Cd= | 0.005751
|  |  |  | @ Cl=0.4, Cd= | 0.0039173
|  |  |  | @ Cl=0.6, Cd= | 0.0039554
alpha (deg) | Cl | Cd | Cm | Cl/Cd
-14 | -0.4433 | 0.1087 | -0.0757 | -4.0782
-13.5 | -0.4554 | 0.09718 | -0.0834 | -4.6861
-13 | -0.4808 | 0.08417 | -0.0923 | -5.7122
-12.5 | -0.5115 | 0.07031 | -0.1014 | -7.2749
-12 | -0.539 | 0.05674 | -0.1117 | -9.4995
-11.5 | -0.5696 | 0.04605 | -0.1189 | -12.3692
-11 | -0.6019 | 0.03744 | -0.1224 | -16.0764
-10.5 | -0.6424 | 0.02966 | -0.1228 | -21.6588
-10 | -0.681 | 0.0232 | -0.1195 | -29.3534
-9.5 | -0.7119 | 0.01799 | -0.1126 | -39.572
-9 | -0.7169 | 0.01455 | -0.104 | -49.2715
-8.5 | -0.7119 | 0.01217 | -0.0938 | -58.4963
-8 | -0.6757 | 0.01036 | -0.0871 | -65.222
-7.5 | -0.6209 | 0.00926 | -0.0828 | -67.0518
-7 | -0.5584 | 0.00849 | -0.0798 | -65.7715
-6.5 | -0.491 | 0.00795 | -0.0778 | -61.761
-6 | -0.4217 | 0.00752 | -0.0766 | -56.0771
-5.5 | -0.352 | 0.00717 | -0.0758 | -49.0934
-5 | -0.282 | 0.00685 | -0.0753 | -41.1679
-4.5 | -0.2112 | 0.0066 | -0.0753 | -32
-4 | -0.1406 | 0.00641 | -0.0756 | -21.9345
-3.5 | -0.0701 | 0.0062 | -0.076 | -11.3065
-3 | 0.0006 | 0.00602 | -0.0767 | 0.099668
-2.5 | 0.0706 | 0.00587 | -0.0775 | 12.0273
-2 | 0.1398 | 0.00559 | -0.0782 | 25.0089
-1.5 | 0.2077 | 0.00519 | -0.079 | 40.0193
-1 | 0.2752 | 0.00478 | -0.0798 | 57.5732
-0.5 | 0.3408 | 0.00412 | -0.0806 | 82.7184
0 | 0.4109 | 0.00388 | -0.0818 | 105.9021
0.5 | 0.4827 | 0.00389 | -0.0832 | 124.0874
1 | 0.5541 | 0.00393 | -0.0845 | 140.9924
1.5 | 0.6265 | 0.00397 | -0.0859 | 157.8086
2 | 0.6977 | 0.00407 | -0.087 | 171.4251
2.5 | 0.7689 | 0.00418 | -0.0881 | 183.9474
3 | 0.84 | 0.00432 | -0.0889 | 194.4444
3.5 | 0.9018 | 0.00482 | -0.0882 | 187.0954
4 | 0.9345 | 0.00615 | -0.0824 | 151.9512
4.5 | 0.9365 | 0.00743 | -0.0708 | 126.0431
5 | 0.9358 | 0.00902 | -0.0598 | 103.7472
5.5 | 0.9467 | 0.01086 | -0.0518 | 87.1731
6 | 0.9553 | 0.01312 | -0.0442 | 72.8125
6.5 | 0.969 | 0.01543 | -0.0377 | 62.7997
7 | 0.9952 | 0.01738 | -0.0329 | 57.2612
7.5 | 1.0302 | 0.01907 | -0.0293 | 54.022
8 | 1.0664 | 0.02083 | -0.0258 | 51.1954
8.5 | 1.1045 | 0.02259 | -0.0225 | 48.8933
9 | 1.1406 | 0.02456 | -0.0191 | 46.4414
9.5 | 1.1786 | 0.0265 | -0.0158 | 44.4755
10 | 1.2139 | 0.02867 | -0.0124 | 42.3404
10.5 | 1.2474 | 0.03102 | -0.0088 | 40.2128
11 | 1.2772 | 0.03352 | -0.0048 | 38.1026
12.5 | 1.3747 | 0.0448 | 0.0011 | 30.6853
13 | 1.3737 | 0.05021 | 0.0054 | 27.3591
13.5 | 1.3529 | 0.05769 | 0.0086 | 23.4512
14 | 1.3298 | 0.06611 | 0.0102 | 20.115
14.5 | 1.3025 | 0.07586 | 0.0098 | 17.1698
15 | 1.2721 | 0.08699 | 0.0072 | 14.6235
15.5 | 1.2423 | 0.09911 | 0.0026 | 12.5346
16 | 1.2121 | 0.11229 | -0.004 | 10.7944
16.5 | 1.182 | 0.12632 | -0.0122 | 9.3572
17 | 1.1571 | 0.14029 | -0.0212 | 8.2479
17.5 | 1.1351 | 0.15445 | -0.0307 | 7.3493

## 113. Re 12M Mach 0.00 (1)
BIGFOIL.COM POLAR EXPORT
NACA65-417 a=0.6
NACA65-417 a=0.6 |  |  |  | Cl Max: | 1.529 | at alpha= | 13.5 | deg
JavaFoil+Calcfoil stall+Eppler ext transition |  |  |  | L/D Max: | 133.987 | at alpha= | 3.5 | deg
Re: | 12000000 |  |  | Cd Min: | 0.00472 | at alpha= | -0.5 | deg
Mach: | 0 |  |  | Cl=0 at alpha= | -2.8226 | deg
|  |  |  | @ Cl=0.1, Cd= | 0.0053236
|  |  |  | @ Cl=0.4, Cd= | 0.0047894
|  |  |  | @ Cl=0.6, Cd= | 0.0050552
alpha (deg) | Cl | Cd | Cm | Cl/Cd
-19.5 | -0.787 | 0.14625 | -0.016 | -5.382
-19 | -0.803 | 0.13878 | -0.017 | -5.789
-18.5 | -0.817 | 0.13341 | -0.017 | -6.128
-18 | -0.834 | 0.12281 | -0.018 | -6.789
-17.5 | -0.861 | 0.10035 | -0.021 | -8.577
-17 | -0.886 | 0.08218 | -0.024 | -10.782
-16.5 | -0.971 | 0.03308 | -0.029 | -29.349
-16 | -0.993 | 0.02545 | -0.031 | -38.994
-15.5 | -1.001 | 0.02247 | -0.032 | -44.552
-15 | -1.008 | 0.01944 | -0.033 | -51.845
-14.5 | -1.011 | 0.01692 | -0.034 | -59.718
-14 | -1.007 | 0.01522 | -0.035 | -66.186
-13.5 | -1 | 0.01375 | -0.036 | -72.72
-13 | -0.986 | 0.01269 | -0.038 | -77.741
-12.5 | -0.969 | 0.01175 | -0.039 | -82.462
-12 | -0.945 | 0.01113 | -0.04 | -84.88
-11.5 | -0.912 | 0.01065 | -0.041 | -85.631
-11 | -0.877 | 0.01012 | -0.042 | -86.69
-10.5 | -0.839 | 0.0087 | -0.043 | -96.505
-10 | -0.801 | 0.00928 | -0.044 | -86.311
-9.5 | -0.755 | 0.00899 | -0.045 | -83.916
-9 | -0.707 | 0.0086 | -0.046 | -82.184
-8.5 | -0.657 | 0.00826 | -0.047 | -79.517
-8 | -0.605 | 0.00801 | -0.048 | -75.522
-7.5 | -0.551 | 0.0077 | -0.048 | -71.617
-7 | -0.496 | 0.00744 | -0.049 | -66.743
-6.5 | -0.44 | 0.00725 | -0.05 | -60.659
-6 | -0.382 | 0.00708 | -0.051 | -54.035
-5.5 | -0.324 | 0.00684 | -0.052 | -47.357
-5 | -0.265 | 0.0067 | -0.053 | -39.518
-4.5 | -0.205 | 0.00655 | -0.054 | -31.258
-4 | -0.144 | 0.00644 | -0.055 | -22.381
-3.5 | -0.083 | 0.00631 | -0.056 | -13.161
-3 | -0.022 | 0.00621 | -0.057 | -3.503
-2.5 | 0.04 | 0.00614 | -0.058 | 6.48
-2 | 0.101 | 0.00531 | -0.059 | 19.096
-1.5 | 0.163 | 0.0051 | -0.06 | 32.072
-1 | 0.225 | 0.00496 | -0.061 | 45.401
-0.5 | 0.287 | 0.00472 | -0.062 | 60.844
0 | 0.349 | 0.00474 | -0.063 | 73.602
0.5 | 0.411 | 0.0048 | -0.064 | 85.61
1 | 0.472 | 0.00487 | -0.065 | 97.048
1.5 | 0.534 | 0.00494 | -0.066 | 108.005
2 | 0.596 | 0.00501 | -0.067 | 118.75
2.5 | 0.657 | 0.0057 | -0.068 | 115.241
3 | 0.719 | 0.00615 | -0.069 | 116.937
3.5 | 0.777 | 0.0058 | -0.069 | 133.987
4 | 0.831 | 0.0069 | -0.07 | 120.427
4.5 | 0.888 | 0.00741 | -0.071 | 119.785
5 | 0.944 | 0.008 | -0.072 | 118.051
5.5 | 0.999 | 0.0086 | -0.072 | 116.231
6 | 1.052 | 0.01012 | -0.073 | 103.951
6.5 | 1.105 | 0.01061 | -0.074 | 104.135
7 | 1.155 | 0.01108 | -0.075 | 104.251
7.5 | 1.204 | 0.01154 | -0.076 | 104.373
8 | 1.251 | 0.01201 | -0.076 | 104.126
8.5 | 1.295 | 0.01254 | -0.077 | 103.314
9 | 1.337 | 0.0131 | -0.078 | 102.058
9.5 | 1.375 | 0.01372 | -0.079 | 100.264
10 | 1.411 | 0.01435 | -0.079 | 98.346
10.5 | 1.443 | 0.01505 | -0.08 | 95.917
11 | 1.471 | 0.01585 | -0.081 | 92.819
11.5 | 1.492 | 0.01665 | -0.082 | 89.6
12 | 1.509 | 0.01747 | -0.082 | 86.384
12.5 | 1.52 | 0.0184 | -0.083 | 82.631
13 | 1.527 | 0.01943 | -0.084 | 78.626
13.5 | 1.529 | 0.02054 | -0.084 | 74.464
14 | 1.527 | 0.02153 | -0.085 | 70.938
14.5 | 1.518 | 0.02258 | -0.086 | 67.239
15 | 1.501 | 0.02402 | -0.086 | 62.497
15.5 | 1.48 | 0.02509 | -0.087 | 58.984
16 | 1.454 | 0.02674 | -0.088 | 54.394
16.5 | 1.424 | 0.02893 | -0.088 | 49.226
17 | 1.392 | 0.0307 | -0.089 | 45.337
17.5 | 1.355 | 0.03314 | -0.089 | 40.905
18 | 1.317 | 0.03561 | -0.089 | 36.997
18.5 | 1.278 | 0.03811 | -0.09 | 33.523

## 114. Re 12M Mach 0.00 (2)
BIGFOIL.COM POLAR EXPORT
NACA65-417 a=0.6
NACA65-417 a=0.6 |  |  |  | Cl Max: | 1.7286 | at alpha= | 20 | deg
XFOIL ncrit=9 |  |  |  | L/D Max: | 162.321 | at alpha= | 2.5 | deg
Re: | 12000000 |  |  | Cd Min: | 0.05464 | at alpha= | 20 | deg
Mach: | 0 |  |  | Cl=0 at alpha= | -2.9387 | deg
|  |  |  | @ Cl=0.1, Cd= | 0.005132
|  |  |  | @ Cl=0.4, Cd= | 0.0036302
|  |  |  | @ Cl=0.6, Cd= | 0.0038459
alpha (deg) | Cl | Cd | Cm | Cl/Cd
-20 | -1.5358 | 0.02641 | -0.0846 | -58.1522
-19.5 | -1.5218 | 0.02389 | -0.0832 | -63.7003
-19 | -1.5055 | 0.02169 | -0.0815 | -69.4099
-18.5 | -1.4874 | 0.01975 | -0.0795 | -75.3114
-18 | -1.4637 | 0.01825 | -0.0775 | -80.2027
-17.5 | -1.4381 | 0.01696 | -0.0752 | -84.7936
-17 | -1.4108 | 0.01586 | -0.0728 | -88.9533
-16.5 | -1.3825 | 0.01492 | -0.0702 | -92.6609
-16 | -1.3541 | 0.01408 | -0.0671 | -96.1719
-15.5 | -1.3251 | 0.01341 | -0.0637 | -98.8143
-15 | -1.2992 | 0.01282 | -0.0592 | -101.3417
-14.5 | -1.2597 | 0.01222 | -0.0572 | -103.0851
-14 | -1.2166 | 0.01163 | -0.0558 | -104.6088
-13.5 | -1.1708 | 0.01111 | -0.0548 | -105.3825
-13 | -1.1228 | 0.01064 | -0.0541 | -105.5263
-12.5 | -1.073 | 0.01022 | -0.0536 | -104.9902
-12 | -1.0216 | 0.00984 | -0.0534 | -103.8211
-11.5 | -0.9691 | 0.00951 | -0.0534 | -101.9033
-11 | -0.9157 | 0.0092 | -0.0535 | -99.5326
-10.5 | -0.8619 | 0.00887 | -0.0536 | -97.1702
-10 | -0.8086 | 0.00848 | -0.0537 | -95.3538
-9.5 | -0.7543 | 0.00814 | -0.0539 | -92.6658
-9 | -0.6991 | 0.00783 | -0.0542 | -89.2848
-8.5 | -0.6433 | 0.00754 | -0.0547 | -85.3183
-8 | -0.5869 | 0.00729 | -0.0552 | -80.5075
-7.5 | -0.53 | 0.00708 | -0.0558 | -74.8588
-7 | -0.4727 | 0.00686 | -0.0565 | -68.9067
-6.5 | -0.4153 | 0.00665 | -0.0572 | -62.4511
-6 | -0.3578 | 0.00644 | -0.0579 | -55.559
-5.5 | -0.2998 | 0.00625 | -0.0587 | -47.968
-5 | -0.2415 | 0.00609 | -0.0596 | -39.6552
-4.5 | -0.1832 | 0.00594 | -0.0604 | -30.8418
-4 | -0.1246 | 0.00579 | -0.0614 | -21.5199
-3.5 | -0.0659 | 0.00564 | -0.0623 | -11.6844
-3 | -0.0072 | 0.00552 | -0.0632 | -1.3043
-2.5 | 0.0515 | 0.00534 | -0.0642 | 9.6442
-2 | 0.1098 | 0.00509 | -0.0651 | 21.5717
-1.5 | 0.1677 | 0.00482 | -0.066 | 34.7925
-1 | 0.2259 | 0.00452 | -0.067 | 49.9779
-0.5 | 0.2834 | 0.00412 | -0.0679 | 68.7864
0 | 0.3401 | 0.00366 | -0.0687 | 92.9235
0.5 | 0.3995 | 0.00363 | -0.0699 | 110.0551
1 | 0.4592 | 0.00365 | -0.071 | 125.8082
1.5 | 0.5185 | 0.00372 | -0.0721 | 139.3817
2 | 0.5775 | 0.0038 | -0.0731 | 151.9737
2.5 | 0.6363 | 0.00392 | -0.0742 | 162.3214
3 | 0.6916 | 0.00429 | -0.0746 | 161.2121
3.5 | 0.7363 | 0.00535 | -0.0734 | 137.6262
4 | 0.7817 | 0.00621 | -0.0722 | 125.8776
4.5 | 0.829 | 0.00684 | -0.0712 | 121.1988
5 | 0.8764 | 0.00736 | -0.0703 | 119.0761
5.5 | 0.921 | 0.00793 | -0.0688 | 116.1412
6 | 0.9627 | 0.00851 | -0.0668 | 113.1257
6.5 | 1.001 | 0.00906 | -0.0641 | 110.4857
7 | 1.0272 | 0.0095 | -0.059 | 108.1263
7.5 | 1.0583 | 0.01006 | -0.0552 | 105.1988
8 | 1.092 | 0.01066 | -0.0521 | 102.439
8.5 | 1.1265 | 0.0113 | -0.0494 | 99.6903
9 | 1.1596 | 0.01204 | -0.0466 | 96.3123
9.5 | 1.1935 | 0.01281 | -0.0441 | 93.1694
10 | 1.2268 | 0.01364 | -0.0416 | 89.9413
10.5 | 1.2583 | 0.01457 | -0.0391 | 86.3624
11 | 1.2877 | 0.01562 | -0.0363 | 82.4392
11.5 | 1.3127 | 0.01652 | -0.0326 | 79.4613
13.5 | 1.452 | 0.02211 | -0.0289 | 65.6716
14 | 1.4857 | 0.02376 | -0.0283 | 62.5295
14.5 | 1.5258 | 0.0256 | -0.0293 | 59.6016
15 | 1.5571 | 0.02742 | -0.0285 | 56.787
15.5 | 1.5804 | 0.0297 | -0.027 | 53.2121
16 | 1.6041 | 0.03199 | -0.0256 | 50.1438
16.5 | 1.6284 | 0.03411 | -0.0241 | 47.7397
17 | 1.6493 | 0.03643 | -0.0224 | 45.2731
17.5 | 1.6653 | 0.03895 | -0.0201 | 42.7548
18 | 1.6693 | 0.04147 | -0.0157 | 40.2532
18.5 | 1.6873 | 0.04424 | -0.0144 | 38.1397
19 | 1.7033 | 0.04737 | -0.0134 | 35.9574
19.5 | 1.7162 | 0.05089 | -0.0125 | 33.7237
20 | 1.7286 | 0.05464 | -0.012 | 31.6362

## 115. Re 12M Mach 0.10 (1)
BIGFOIL.COM POLAR EXPORT
NACA65-417 a=0.6
NACA65-417 a=0.6 |  |  |  | Cl Max: | 1.519 | at alpha= | 13 | deg
JavaFoil+Calcfoil stall+Eppler ext transition |  |  |  | L/D Max: | 133.673 | at alpha= | 3.5 | deg
Re: | 12000000 |  |  | Cd Min: | 0.00471 | at alpha= | -0.5 | deg
Mach: | 0.1 |  |  | Cl=0 at alpha= | -2.8226 | deg
|  |  |  | @ Cl=0.1, Cd= | 0.0053561
|  |  |  | @ Cl=0.4, Cd= | 0.0047958
|  |  |  | @ Cl=0.6, Cd= | 0.0050816
alpha (deg) | Cl | Cd | Cm | Cl/Cd
-19.5 | -0.74 | 0.15258 | -0.015 | -4.848
-19 | -0.759 | 0.14447 | -0.016 | -5.256
-18.5 | -0.778 | 0.13691 | -0.017 | -5.681
-18 | -0.796 | 0.12803 | -0.018 | -6.216
-17.5 | -0.816 | 0.11526 | -0.019 | -7.077
-17 | -0.827 | 0.11135 | -0.019 | -7.426
-16.5 | -0.881 | 0.06919 | -0.026 | -12.734
-16 | -0.961 | 0.02847 | -0.031 | -33.755
-15.5 | -0.974 | 0.02474 | -0.032 | -39.36
-15 | -0.986 | 0.02089 | -0.033 | -47.18
-14.5 | -0.993 | 0.0178 | -0.034 | -55.798
-14 | -0.993 | 0.01584 | -0.035 | -62.705
-13.5 | -0.989 | 0.01416 | -0.037 | -69.88
-13 | -0.979 | 0.01298 | -0.038 | -75.376
-12.5 | -0.963 | 0.01198 | -0.039 | -80.438
-12 | -0.941 | 0.0113 | -0.04 | -83.276
-11.5 | -0.91 | 0.0108 | -0.041 | -84.216
-11 | -0.876 | 0.01023 | -0.042 | -85.583
-10.5 | -0.839 | 0.00978 | -0.043 | -85.713
-10 | -0.801 | 0.00943 | -0.044 | -84.951
-9.5 | -0.756 | 0.00902 | -0.045 | -83.822
-9 | -0.709 | 0.00864 | -0.046 | -81.967
-8.5 | -0.659 | 0.00829 | -0.047 | -79.472
-8 | -0.607 | 0.00801 | -0.048 | -75.761
-7.5 | -0.553 | 0.00778 | -0.049 | -71.158
-7 | -0.498 | 0.00749 | -0.05 | -66.507
-6.5 | -0.442 | 0.0073 | -0.051 | -60.558
-6 | -0.384 | 0.00705 | -0.052 | -54.467
-5.5 | -0.325 | 0.00691 | -0.053 | -47.118
-5 | -0.266 | 0.00676 | -0.053 | -39.338
-4.5 | -0.206 | 0.00657 | -0.054 | -31.274
-4 | -0.145 | 0.00641 | -0.055 | -22.595
-3.5 | -0.083 | 0.00634 | -0.056 | -13.162
-3 | -0.022 | 0.00624 | -0.057 | -3.503
-2.5 | 0.04 | 0.00614 | -0.058 | 6.508
-2 | 0.102 | 0.00533 | -0.059 | 19.136
-1.5 | 0.164 | 0.00509 | -0.06 | 32.281
-1 | 0.226 | 0.00498 | -0.061 | 45.462
-0.5 | 0.288 | 0.00471 | -0.062 | 61.246
0 | 0.351 | 0.00478 | -0.063 | 73.287
0.5 | 0.413 | 0.0048 | -0.064 | 85.97
1 | 0.475 | 0.0049 | -0.065 | 96.918
1.5 | 0.537 | 0.00501 | -0.066 | 107.196
2 | 0.599 | 0.00507 | -0.067 | 118.156
2.5 | 0.66 | 0.00578 | -0.068 | 114.313
3 | 0.722 | 0.0062 | -0.069 | 116.503
3.5 | 0.781 | 0.00584 | -0.07 | 133.673
4 | 0.835 | 0.00693 | -0.07 | 120.5
4.5 | 0.892 | 0.00746 | -0.071 | 119.553
5 | 0.948 | 0.00805 | -0.072 | 117.814
5.5 | 1.004 | 0.00867 | -0.073 | 115.74
6 | 1.056 | 0.01018 | -0.073 | 103.759
6.5 | 1.109 | 0.0107 | -0.074 | 103.642
7 | 1.16 | 0.01117 | -0.075 | 103.837
7.5 | 1.209 | 0.01166 | -0.076 | 103.68
8 | 1.255 | 0.01212 | -0.077 | 103.553
8.5 | 1.299 | 0.01265 | -0.077 | 102.691
9 | 1.34 | 0.01323 | -0.078 | 101.311
9.5 | 1.379 | 0.01389 | -0.079 | 99.265
10 | 1.413 | 0.01457 | -0.08 | 97.002
10.5 | 1.445 | 0.0153 | -0.081 | 94.419
11 | 1.471 | 0.01608 | -0.081 | 91.509
11.5 | 1.491 | 0.0169 | -0.082 | 88.236
12 | 1.505 | 0.01772 | -0.083 | 84.942
12.5 | 1.514 | 0.0188 | -0.083 | 80.545
13 | 1.519 | 0.01978 | -0.084 | 76.785
13.5 | 1.518 | 0.02093 | -0.085 | 72.52
14 | 1.512 | 0.02196 | -0.085 | 68.856
14.5 | 1.499 | 0.02303 | -0.086 | 65.084
15 | 1.477 | 0.02455 | -0.087 | 60.177
15.5 | 1.452 | 0.02569 | -0.087 | 56.521
16 | 1.42 | 0.02789 | -0.088 | 50.918
16.5 | 1.384 | 0.0303 | -0.088 | 45.692
17 | 1.347 | 0.03212 | -0.089 | 41.927
17.5 | 1.306 | 0.03427 | -0.089 | 38.106
18 | 1.261 | 0.0375 | -0.089 | 33.632

## 116. Re 12M Mach 0.10 (2)
BIGFOIL.COM POLAR EXPORT
NACA65-417 a=0.6
NACA65-417 a=0.6 |  |  |  | Cl Max: | 1.7257 | at alpha= | 20 | deg
XFOIL ncrit=9 |  |  |  | L/D Max: | 163.393 | at alpha= | 2.5 | deg
Re: | 12000000 |  |  | Cd Min: | 0.05712 | at alpha= | 20 | deg
Mach: | 0.1 |  |  | Cl=0 at alpha= | -2.9408 | deg
|  |  |  | @ Cl=0.1, Cd= | 0.005152
|  |  |  | @ Cl=0.4, Cd= | 0.0036311
|  |  |  | @ Cl=0.6, Cd= | 0.0038379
alpha (deg) | Cl | Cd | Cm | Cl/Cd
-20 | -1.53 | 0.02857 | -0.0887 | -53.5527
-19.5 | -1.5146 | 0.02594 | -0.0876 | -58.3886
-19 | -1.4993 | 0.02346 | -0.0861 | -63.9088
-18.5 | -1.4858 | 0.02105 | -0.0839 | -70.5843
-18 | -1.4638 | 0.0193 | -0.0819 | -75.8446
-17.5 | -1.439 | 0.01782 | -0.0796 | -80.752
-17 | -1.4122 | 0.01656 | -0.0771 | -85.2778
-16.5 | -1.384 | 0.01549 | -0.0744 | -89.348
-16 | -1.3556 | 0.01454 | -0.0714 | -93.2325
-15.5 | -1.3253 | 0.01378 | -0.0682 | -96.1756
-15 | -1.2978 | 0.0131 | -0.064 | -99.0687
-14.5 | -1.2658 | 0.01252 | -0.0603 | -101.1022
-14 | -1.2238 | 0.01189 | -0.0584 | -102.9268
-13.5 | -1.1784 | 0.01132 | -0.0571 | -104.0989
-13 | -1.1307 | 0.01082 | -0.0561 | -104.5009
-12.5 | -1.0808 | 0.01036 | -0.0554 | -104.3243
-12 | -1.0291 | 0.00997 | -0.055 | -103.2197
-11.5 | -0.9764 | 0.00961 | -0.0548 | -101.6025
-11 | -0.9225 | 0.00929 | -0.0547 | -99.3003
-10.5 | -0.8681 | 0.00896 | -0.0548 | -96.8862
-10 | -0.8143 | 0.00856 | -0.0547 | -95.1285
-9.5 | -0.7596 | 0.00821 | -0.0548 | -92.5213
-9 | -0.7039 | 0.00789 | -0.0551 | -89.2142
-8.5 | -0.6477 | 0.00759 | -0.0554 | -85.336
-8 | -0.5909 | 0.00733 | -0.0559 | -80.6139
-7.5 | -0.5336 | 0.00711 | -0.0565 | -75.0492
-7 | -0.4758 | 0.00689 | -0.0571 | -69.0566
-6.5 | -0.4179 | 0.00668 | -0.0578 | -62.5599
-6 | -0.36 | 0.00647 | -0.0584 | -55.6414
-5.5 | -0.3017 | 0.00627 | -0.0592 | -48.118
-5 | -0.2429 | 0.0061 | -0.06 | -39.8197
-4.5 | -0.1842 | 0.00596 | -0.0609 | -30.906
-4 | -0.1252 | 0.0058 | -0.0618 | -21.5862
-3.5 | -0.0661 | 0.00565 | -0.0627 | -11.6991
-3 | -0.007 | 0.00553 | -0.0636 | -1.2658
-2.5 | 0.0521 | 0.00534 | -0.0646 | 9.7566
-2 | 0.1107 | 0.00511 | -0.0655 | 21.6634
-1.5 | 0.1689 | 0.00483 | -0.0664 | 34.9689
-1 | 0.2275 | 0.00453 | -0.0674 | 50.2208
-0.5 | 0.2853 | 0.00412 | -0.0683 | 69.2476
0 | 0.3424 | 0.00366 | -0.0692 | 93.5519
0.5 | 0.4022 | 0.00363 | -0.0703 | 110.7989
1 | 0.4622 | 0.00366 | -0.0714 | 126.2842
1.5 | 0.5219 | 0.00372 | -0.0725 | 140.2957
2 | 0.5813 | 0.0038 | -0.0736 | 152.9737
2.5 | 0.6405 | 0.00392 | -0.0746 | 163.3929
3 | 0.6963 | 0.00428 | -0.0751 | 162.6869
3.5 | 0.7412 | 0.00534 | -0.0738 | 138.8015
4 | 0.7862 | 0.00622 | -0.0725 | 126.3987
4.5 | 0.8333 | 0.00687 | -0.0714 | 121.2955
5 | 0.8806 | 0.00739 | -0.0703 | 119.161
6 | 0.9657 | 0.00856 | -0.0665 | 112.8154
6.5 | 0.9986 | 0.0091 | -0.0626 | 109.7363
7 | 1.0252 | 0.00963 | -0.0576 | 106.459
7.5 | 1.0575 | 0.01022 | -0.054 | 103.4736
8 | 1.0911 | 0.01086 | -0.0509 | 100.4696
8.5 | 1.1264 | 0.01153 | -0.0483 | 97.693
9 | 1.1597 | 0.01231 | -0.0455 | 94.208
9.5 | 1.1938 | 0.01311 | -0.0429 | 91.0603
10 | 1.227 | 0.01398 | -0.0404 | 87.7682
10.5 | 1.2584 | 0.01496 | -0.0378 | 84.1176
11 | 1.2885 | 0.01603 | -0.0351 | 80.3805
11.5 | 1.3157 | 0.01691 | -0.0317 | 77.806
12 | 1.362 | 0.01825 | -0.0329 | 74.6301
12.5 | 1.3915 | 0.01976 | -0.0308 | 70.42
13 | 1.4225 | 0.02133 | -0.0292 | 66.6901
13.5 | 1.4571 | 0.02284 | -0.0283 | 63.796
14 | 1.499 | 0.02461 | -0.0293 | 60.9102
14.5 | 1.5295 | 0.02662 | -0.0284 | 57.4568
15 | 1.5591 | 0.02852 | -0.0273 | 54.6669
15.5 | 1.5825 | 0.0308 | -0.0255 | 51.3799
16 | 1.6069 | 0.03306 | -0.024 | 48.6056
16.5 | 1.6288 | 0.03545 | -0.0224 | 45.9464
17 | 1.6488 | 0.0379 | -0.0205 | 43.504
17.5 | 1.6541 | 0.04015 | -0.0156 | 41.198
18 | 1.6689 | 0.04304 | -0.0137 | 38.7756
18.5 | 1.6849 | 0.04618 | -0.0124 | 36.4855
19 | 1.6987 | 0.04968 | -0.0114 | 34.1928
19.5 | 1.712 | 0.05334 | -0.0106 | 32.096
20 | 1.7257 | 0.05712 | -0.0101 | 30.2118

## 117. Re 12M Mach 0.25 (1)
BIGFOIL.COM POLAR EXPORT
NACA65-417 a=0.6
NACA65-417 a=0.6 |  |  |  | Cl Max: | 1.47 | at alpha= | 11.5 | deg
JavaFoil+Calcfoil stall+Eppler ext transition |  |  |  | L/D Max: | 132.13 | at alpha= | 3 | deg
Re: | 12000000 |  |  | Cd Min: | 0.00476 | at alpha= | -0.5 | deg
Mach: | 0.25 |  |  | Cl=0 at alpha= | -2.8254 | deg
|  |  |  | @ Cl=0.1, Cd= | 0.0054472
|  |  |  | @ Cl=0.4, Cd= | 0.0048225
|  |  |  | @ Cl=0.6, Cd= | 0.0051289
alpha (deg) | Cl | Cd | Cm | Cl/Cd
-17.5 | -0.525 | 0.14307 | -0.016 | -3.667
-17 | -0.571 | 0.13624 | -0.016 | -4.192
-16.5 | -0.614 | 0.125 | -0.017 | -4.909
-16 | -0.652 | 0.11718 | -0.018 | -5.562
-15.5 | -0.686 | 0.10851 | -0.019 | -6.32
-15 | -0.745 | 0.07171 | -0.027 | -10.387
-14.5 | -0.834 | 0.03046 | -0.033 | -27.391
-14 | -0.857 | 0.02723 | -0.034 | -31.488
-13.5 | -0.9 | 0.01723 | -0.037 | -52.207
-13 | -0.911 | 0.01523 | -0.038 | -59.817
-12.5 | -0.914 | 0.01375 | -0.039 | -66.438
-12 | -0.906 | 0.01274 | -0.04 | -71.139
-11.5 | -0.886 | 0.0118 | -0.042 | -75.102
-11 | -0.86 | 0.01112 | -0.043 | -77.348
-10.5 | -0.83 | 0.01043 | -0.044 | -79.605
-10 | -0.796 | 0.00989 | -0.045 | -80.448
-9.5 | -0.757 | 0.00849 | -0.046 | -89.172
-9 | -0.716 | 0.00905 | -0.047 | -79.086
-8.5 | -0.668 | 0.00874 | -0.048 | -76.359
-8 | -0.617 | 0.00828 | -0.049 | -74.555
-7.5 | -0.564 | 0.00804 | -0.05 | -70.156
-7 | -0.509 | 0.00767 | -0.051 | -66.31
-6.5 | -0.452 | 0.00746 | -0.052 | -60.522
-6 | -0.393 | 0.00734 | -0.053 | -53.596
-5.5 | -0.333 | 0.00705 | -0.054 | -47.325
-5 | -0.273 | 0.00687 | -0.055 | -39.673
-4.5 | -0.211 | 0.00669 | -0.056 | -31.558
-4 | -0.149 | 0.00654 | -0.057 | -22.713
-3.5 | -0.086 | 0.00643 | -0.058 | -13.324
-3 | -0.022 | 0.00629 | -0.059 | -3.571
-2.5 | 0.041 | 0.00624 | -0.06 | 6.583
-2 | 0.105 | 0.00538 | -0.061 | 19.469
-1.5 | 0.169 | 0.00517 | -0.062 | 32.681
-1 | 0.233 | 0.00502 | -0.063 | 46.331
-0.5 | 0.296 | 0.00476 | -0.064 | 62.304
0 | 0.36 | 0.00481 | -0.065 | 74.856
0.5 | 0.424 | 0.00483 | -0.066 | 87.874
1 | 0.488 | 0.00492 | -0.067 | 99.123
1.5 | 0.551 | 0.00506 | -0.068 | 109.042
2 | 0.615 | 0.00515 | -0.069 | 119.441
2.5 | 0.679 | 0.00588 | -0.07 | 115.409
3 | 0.739 | 0.00559 | -0.071 | 132.13
3.5 | 0.8 | 0.00663 | -0.071 | 120.682
4 | 0.856 | 0.00717 | -0.072 | 119.415
4.5 | 0.914 | 0.00773 | -0.073 | 118.261
5 | 0.971 | 0.00839 | -0.074 | 115.728
5.5 | 1.028 | 0.00906 | -0.075 | 113.428
6 | 1.081 | 0.01068 | -0.075 | 101.246
6.5 | 1.135 | 0.01121 | -0.076 | 101.206
7 | 1.185 | 0.01175 | -0.077 | 100.825
7.5 | 1.233 | 0.01229 | -0.078 | 100.386
8 | 1.279 | 0.01285 | -0.079 | 99.463
8.5 | 1.321 | 0.01345 | -0.079 | 98.207
9 | 1.359 | 0.0141 | -0.08 | 96.359
9.5 | 1.393 | 0.01482 | -0.081 | 93.981
10 | 1.422 | 0.01566 | -0.082 | 90.784
10.5 | 1.446 | 0.0165 | -0.083 | 87.593
11 | 1.463 | 0.01742 | -0.083 | 84.008
11.5 | 1.47 | 0.01843 | -0.084 | 79.738
12 | 1.469 | 0.01946 | -0.085 | 75.511
12.5 | 1.46 | 0.02066 | -0.085 | 70.649
13 | 1.442 | 0.02185 | -0.086 | 66.013
13.5 | 1.416 | 0.02348 | -0.087 | 60.283
14 | 1.381 | 0.02508 | -0.087 | 55.06
14.5 | 1.335 | 0.02662 | -0.088 | 50.137
15 | 1.274 | 0.02891 | -0.088 | 44.062
15.5 | 1.204 | 0.03152 | -0.089 | 38.19
16 | 1.125 | 0.03539 | -0.089 | 31.786
16.5 | 1.033 | 0.04277 | -0.088 | 24.151

## 118. Re 12M Mach 0.25 (2)
BIGFOIL.COM POLAR EXPORT
NACA65-417 a=0.6
NACA65-417 a=0.6 |  |  |  | Cl Max: | 1.7052 | at alpha= | 20 | deg
XFOIL ncrit=9 |  |  |  | L/D Max: | 170.851 | at alpha= | 3 | deg
Re: | 12000000 |  |  | Cd Min: | 0.07193 | at alpha= | 20 | deg
Mach: | 0.25 |  |  | Cl=0 at alpha= | -2.9518 | deg
|  |  |  | @ Cl=0.1, Cd= | 0.0052424
|  |  |  | @ Cl=0.4, Cd= | 0.0036555
|  |  |  | @ Cl=0.6, Cd= | 0.0038173
alpha (deg) | Cl | Cd | Cm | Cl/Cd
-20 | -1.4191 | 0.04966 | -0.1033 | -28.5763
-19.5 | -1.4315 | 0.04282 | -0.1053 | -33.4306
-19 | -1.442 | 0.03682 | -0.106 | -39.1635
-18.5 | -1.4477 | 0.03173 | -0.1056 | -45.6256
-18 | -1.4386 | 0.02804 | -0.1042 | -51.3053
-17.5 | -1.4225 | 0.02506 | -0.1023 | -56.7638
-17 | -1.4071 | 0.02227 | -0.0998 | -63.1837
-16.5 | -1.3839 | 0.02011 | -0.0971 | -68.8165
-16 | -1.3579 | 0.0183 | -0.094 | -74.2022
-15.5 | -1.3279 | 0.01684 | -0.0907 | -78.8539
-15 | -1.2974 | 0.01555 | -0.0871 | -83.4341
-14.5 | -1.2657 | 0.01448 | -0.0831 | -87.4102
-14 | -1.2333 | 0.01359 | -0.0788 | -90.7506
-13.5 | -1.2095 | 0.01271 | -0.0726 | -95.1613
-13 | -1.1685 | 0.01199 | -0.0691 | -97.4562
-12.5 | -1.1198 | 0.01137 | -0.0668 | -98.4872
-12 | -1.068 | 0.01082 | -0.065 | -98.7061
-11.5 | -1.0145 | 0.01032 | -0.0635 | -98.3043
-11 | -0.9588 | 0.00988 | -0.0625 | -97.0445
-10.5 | -0.9024 | 0.00946 | -0.0616 | -95.3911
-10 | -0.8454 | 0.00907 | -0.061 | -93.2084
-9.5 | -0.7882 | 0.00866 | -0.0605 | -91.0162
-9 | -0.7308 | 0.00822 | -0.06 | -88.9051
-8.5 | -0.6723 | 0.00786 | -0.0598 | -85.5344
-8 | -0.6131 | 0.00756 | -0.0599 | -81.0979
-7.5 | -0.5533 | 0.00729 | -0.0601 | -75.8985
-7 | -0.4931 | 0.00703 | -0.0604 | -70.1422
-6.5 | -0.4326 | 0.00682 | -0.0608 | -63.4311
-6 | -0.3722 | 0.00659 | -0.0613 | -56.4795
-5.5 | -0.3116 | 0.00636 | -0.0619 | -48.9937
-5 | -0.2507 | 0.00619 | -0.0626 | -40.5008
-4.5 | -0.1896 | 0.00604 | -0.0633 | -31.3907
-4 | -0.1285 | 0.00586 | -0.0641 | -21.9283
-3.5 | -0.0672 | 0.00573 | -0.065 | -11.7277
-3 | -0.0059 | 0.00559 | -0.0659 | -1.0555
-2.5 | 0.0553 | 0.00542 | -0.0669 | 10.203
-2 | 0.1157 | 0.00518 | -0.0678 | 22.3359
-1.5 | 0.1758 | 0.00487 | -0.0687 | 36.0986
-1 | 0.2364 | 0.00457 | -0.0697 | 51.7287
-0.5 | 0.2957 | 0.00412 | -0.0706 | 71.7718
0 | 0.355 | 0.00367 | -0.0715 | 96.7302
0.5 | 0.4169 | 0.00365 | -0.0727 | 114.2192
1 | 0.4791 | 0.00368 | -0.0739 | 130.1902
1.5 | 0.5408 | 0.00375 | -0.075 | 144.2133
2 | 0.6024 | 0.00382 | -0.0761 | 157.6963
2.5 | 0.6638 | 0.00393 | -0.0771 | 168.9059
3 | 0.7227 | 0.00423 | -0.0777 | 170.8511
3.5 | 0.7673 | 0.00534 | -0.076 | 143.6891
4.5 | 0.8564 | 0.00703 | -0.0722 | 121.8208
5.5 | 0.9415 | 0.00826 | -0.0674 | 113.9831
6 | 0.9653 | 0.00888 | -0.0613 | 108.705
6.5 | 0.9867 | 0.00973 | -0.0552 | 101.408
7 | 1.0194 | 0.01048 | -0.0514 | 97.271
7.5 | 1.0542 | 0.01126 | -0.0482 | 93.6234
8 | 1.0889 | 0.01212 | -0.0451 | 89.8432
8.5 | 1.125 | 0.01299 | -0.0424 | 86.6051
9 | 1.159 | 0.01399 | -0.0395 | 82.8449
9.5 | 1.1937 | 0.015 | -0.0368 | 79.58
10 | 1.2263 | 0.01615 | -0.0339 | 75.9319
10.5 | 1.2579 | 0.01737 | -0.0311 | 72.418
11 | 1.289 | 0.01863 | -0.0282 | 69.1895
11.5 | 1.3366 | 0.01992 | -0.0288 | 67.0984
12.5 | 1.4196 | 0.02355 | -0.0286 | 60.2803
13 | 1.4536 | 0.02543 | -0.0271 | 57.1608
13.5 | 1.4855 | 0.02744 | -0.0254 | 54.1363
14 | 1.5141 | 0.02964 | -0.0235 | 51.083
14.5 | 1.5403 | 0.03203 | -0.0214 | 48.0893
15 | 1.5654 | 0.03455 | -0.0193 | 45.3082
15.5 | 1.588 | 0.03716 | -0.017 | 42.7341
16 | 1.6086 | 0.03993 | -0.0146 | 40.2855
16.5 | 1.6168 | 0.0425 | -0.0099 | 38.0424
17 | 1.6302 | 0.04557 | -0.0069 | 35.7735
17.5 | 1.6444 | 0.04927 | -0.0051 | 33.3753
18 | 1.6605 | 0.05301 | -0.0037 | 31.3243
18.5 | 1.6755 | 0.05708 | -0.0028 | 29.3535
19 | 1.6882 | 0.06156 | -0.0021 | 27.4237
19.5 | 1.6969 | 0.0666 | -0.0018 | 25.479
20 | 1.7052 | 0.07193 | -0.002 | 23.7064

## 119. Re 12M Mach 0.50 (1)
BIGFOIL.COM POLAR EXPORT
NACA65-417 a=0.6
NACA65-417 a=0.6 |  |  |  | Cl Max: | 1.331 | at alpha= | 8 | deg
JavaFoil+Calcfoil stall+Eppler ext transition |  |  |  | L/D Max: | 125.326 | at alpha= | 1.5 | deg
Re: | 12000000 |  |  | Cd Min: | 0.0049 | at alpha= | 1.5 | deg
Mach: | 0.5 |  |  | Cl=0 at alpha= | -2.8239 | deg
|  |  |  | @ Cl=0.1, Cd= | 0.0058855
|  |  |  | @ Cl=0.4, Cd= | 0.0050967
|  |  |  | @ Cl=0.6, Cd= | 0.0049933
alpha (deg) | Cl | Cd | Cm | Cl/Cd
-20 | -0.972 | 0.15658 | -0.019 | -6.206
-19.5 | -0.942 | 0.15152 | -0.019 | -6.215
-19 | -0.913 | 0.14633 | -0.02 | -6.241
-18.5 | -0.884 | 0.14455 | -0.02 | -6.114
-18 | -0.864 | 0.12514 | -0.022 | -6.906
-17.5 | -0.832 | 0.12483 | -0.022 | -6.665
-17 | -0.803 | 0.11829 | -0.022 | -6.792
-16.5 | -0.773 | 0.11504 | -0.021 | -6.718
-16 | -0.746 | 0.10736 | -0.022 | -6.944
-15.5 | -0.719 | 0.10846 | -0.023 | -6.628
-15 | -0.69 | 0.10472 | -0.023 | -6.586
-14.5 | -0.665 | 0.0933 | -0.025 | -7.125
-14 | -0.639 | 0.08614 | -0.026 | -7.415
-13.5 | -0.677 | 0.03439 | -0.038 | -19.677
-13 | -0.575 | 0.09146 | -0.023 | -6.284
-12.5 | -0.547 | 0.08328 | -0.024 | -6.574
-12 | -0.524 | 0.07253 | -0.028 | -7.223
-11.5 | -0.549 | 0.03035 | -0.042 | -18.098
-11 | -0.547 | 0.01671 | -0.046 | -32.709
-10.5 | -0.52 | 0.01411 | -0.048 | -36.863
-10 | -0.405 | 0.06877 | -0.024 | -5.886
-9.5 | -0.378 | 0.06019 | -0.026 | -6.276
-9 | -0.416 | 0.01356 | -0.051 | -30.717
-8.5 | -0.523 | 0.01139 | -0.053 | -45.901
-8 | -0.582 | 0.01031 | -0.054 | -56.449
-7.5 | -0.568 | 0.00954 | -0.055 | -59.527
-7 | -0.532 | 0.00804 | -0.057 | -66.105
-6.5 | -0.484 | 0.00861 | -0.058 | -56.247
-6 | -0.427 | 0.00818 | -0.059 | -52.291
-5.5 | -0.366 | 0.0078 | -0.06 | -46.914
-5 | -0.301 | 0.00748 | -0.061 | -40.245
-4.5 | -0.234 | 0.00722 | -0.063 | -32.406
-4 | -0.165 | 0.00696 | -0.064 | -23.74
-3.5 | -0.096 | 0.00685 | -0.065 | -13.951
-3 | -0.025 | 0.0067 | -0.066 | -3.742
-2.5 | 0.046 | 0.00657 | -0.067 | 6.984
-2 | 0.117 | 0.00567 | -0.068 | 20.644
-1.5 | 0.189 | 0.00543 | -0.069 | 34.789
-1 | 0.26 | 0.00525 | -0.07 | 49.584
-0.5 | 0.331 | 0.00502 | -0.071 | 66.069
0 | 0.403 | 0.0051 | -0.073 | 79.051
0.5 | 0.474 | 0.00522 | -0.074 | 90.795
1 | 0.545 | 0.00536 | -0.075 | 101.817
1.5 | 0.614 | 0.0049 | -0.076 | 125.326
2 | 0.684 | 0.00551 | -0.077 | 124.12
2.5 | 0.751 | 0.00637 | -0.077 | 117.811
3 | 0.819 | 0.00694 | -0.078 | 117.981
3.5 | 0.886 | 0.00764 | -0.079 | 116.046
4 | 0.946 | 0.00839 | -0.08 | 112.754
4.5 | 1.009 | 0.00924 | -0.081 | 109.225
5 | 1.07 | 0.01019 | -0.082 | 105.031
5.5 | 1.127 | 0.01236 | -0.082 | 91.196
6 | 1.184 | 0.0132 | -0.083 | 89.695
6.5 | 1.236 | 0.01393 | -0.084 | 88.708
7 | 1.279 | 0.01477 | -0.085 | 86.62
7.5 | 1.313 | 0.01571 | -0.086 | 83.554
8 | 1.331 | 0.01676 | -0.087 | 79.419
8.5 | 1.325 | 0.01809 | -0.088 | 73.228
9 | 1.268 | 0.01976 | -0.089 | 64.164
9.5 | 0.821 | 0.02146 | -0.089 | 38.267
10 | 0.716 | 0.06796 | -0.047 | 10.539
10.5 | 0.883 | 0.024 | -0.091 | 36.811
11 | 0.913 | 0.02619 | -0.092 | 34.874
11.5 | 0.935 | 0.03102 | -0.091 | 30.152
12 | 0.975 | 0.028 | -0.093 | 34.837
12.5 | 1.004 | 0.03095 | -0.094 | 32.427
13 | 1.029 | 0.03521 | -0.094 | 29.213

## 120. Re 12M Mach 0.50 (2)
BIGFOIL.COM POLAR EXPORT
NACA65-417 a=0.6
NACA65-417 a=0.6 |  |  |  | Cl Max: | 1.4081 | at alpha= | 12.5 | deg
XFOIL ncrit=9 |  |  |  | L/D Max: | 199.762 | at alpha= | 3 | deg
Re: | 12000000 |  |  | Cd Min: | 0.1529 | at alpha= | 17.5 | deg
Mach: | 0.5 |  |  | Cl=0 at alpha= | -2.9972 | deg
|  |  |  | @ Cl=0.1, Cd= | 0.0056065
|  |  |  | @ Cl=0.4, Cd= | 0.0038603
|  |  |  | @ Cl=0.6, Cd= | 0.0038498
alpha (deg) | Cl | Cd | Cm | Cl/Cd
-14 | -0.4753 | 0.1034 | -0.0798 | -4.5967
-13.5 | -0.4849 | 0.09257 | -0.0871 | -5.2382
-13 | -0.5061 | 0.08037 | -0.0954 | -6.2971
-12.5 | -0.532 | 0.06693 | -0.1044 | -7.9486
-12 | -0.5568 | 0.05438 | -0.114 | -10.2391
-11.5 | -0.5902 | 0.044 | -0.1206 | -13.4136
-11 | -0.6183 | 0.03606 | -0.1232 | -17.1464
-10.5 | -0.6565 | 0.02866 | -0.1231 | -22.9065
-10 | -0.6942 | 0.0224 | -0.1193 | -30.9911
-9.5 | -0.7293 | 0.01717 | -0.1116 | -42.4752
-9 | -0.7425 | 0.01364 | -0.1015 | -54.4355
-8.5 | -0.7313 | 0.01136 | -0.0917 | -64.375
-8 | -0.6894 | 0.00972 | -0.0855 | -70.9259
-7.5 | -0.6304 | 0.00878 | -0.0816 | -71.7995
-7 | -0.565 | 0.00811 | -0.0789 | -69.6671
-6.5 | -0.4959 | 0.00761 | -0.0772 | -65.1643
-6 | -0.4257 | 0.00724 | -0.076 | -58.7983
-5.5 | -0.3547 | 0.00693 | -0.0754 | -51.1833
-5 | -0.284 | 0.00663 | -0.0751 | -42.8356
-4.5 | -0.2132 | 0.0064 | -0.075 | -33.3125
-4 | -0.142 | 0.0062 | -0.0754 | -22.9032
-3.5 | -0.0711 | 0.00601 | -0.0759 | -11.8303
-3 | -0.0004 | 0.00587 | -0.0766 | -0.068143
-2.5 | 0.0703 | 0.0057 | -0.0774 | 12.3333
-2 | 0.1402 | 0.00548 | -0.0783 | 25.5839
-1.5 | 0.2084 | 0.00514 | -0.0791 | 40.5447
-0.5 | 0.3437 | 0.00419 | -0.0809 | 82.0286
0 | 0.412 | 0.00379 | -0.082 | 108.7071
0.5 | 0.4834 | 0.00379 | -0.0833 | 127.5462
1 | 0.5557 | 0.0038 | -0.0848 | 146.2368
1.5 | 0.6269 | 0.00388 | -0.086 | 161.5722
2 | 0.699 | 0.00395 | -0.0873 | 176.962
2.5 | 0.7703 | 0.00405 | -0.0883 | 190.1975
3 | 0.841 | 0.00421 | -0.0892 | 199.7625
3.5 | 0.8933 | 0.0051 | -0.0868 | 175.1569
4 | 0.9245 | 0.00637 | -0.0808 | 145.1334
5 | 0.9308 | 0.00907 | -0.0591 | 102.624
5.5 | 0.942 | 0.01094 | -0.0511 | 86.106
6 | 0.9579 | 0.01292 | -0.0444 | 74.1409
7 | 1.0068 | 0.01678 | -0.034 | 60
7.5 | 1.0427 | 0.0184 | -0.0303 | 56.6685
8 | 1.0808 | 0.02006 | -0.0269 | 53.8784
8.5 | 1.1183 | 0.02183 | -0.0235 | 51.2277
9.5 | 1.1935 | 0.02566 | -0.0167 | 46.5121
10 | 1.2284 | 0.02787 | -0.0132 | 44.0761
10.5 | 1.2647 | 0.03011 | -0.0098 | 42.0027
11 | 1.2976 | 0.03258 | -0.0061 | 39.8281
11.5 | 1.327 | 0.03508 | -0.0017 | 37.8278
12.5 | 1.4081 | 0.04413 | -0.0024 | 31.908
13 | 1.3921 | 0.04933 | 0.0045 | 28.2202
13.5 | 1.3687 | 0.05646 | 0.0087 | 24.2419
14 | 1.3452 | 0.06468 | 0.0107 | 20.7978
14.5 | 1.3171 | 0.07435 | 0.0106 | 17.7149
15 | 1.2865 | 0.08532 | 0.0083 | 15.0785
15.5 | 1.2523 | 0.0978 | 0.0036 | 12.8047
16 | 1.2202 | 0.11114 | -0.003 | 10.9789
16.5 | 1.1911 | 0.12497 | -0.0111 | 9.5311
17 | 1.1662 | 0.13891 | -0.02 | 8.3954
17.5 | 1.1448 | 0.1529 | -0.0293 | 7.4872

## 121. Re 14M Mach 0.00 (1)
BIGFOIL.COM POLAR EXPORT
NACA65-417 a=0.6
NACA65-417 a=0.6 |  |  |  | Cl Max: | 1.531 | at alpha= | 13.5 | deg
JavaFoil+Calcfoil stall+Eppler ext transition |  |  |  | L/D Max: | 130.403 | at alpha= | 3.5 | deg
Re: | 14000000 |  |  | Cd Min: | 0.00475 | at alpha= | 0 | deg
Mach: | 0 |  |  | Cl=0 at alpha= | -2.8226 | deg
|  |  |  | @ Cl=0.1, Cd= | 0.0054305
|  |  |  | @ Cl=0.4, Cd= | 0.0047993
|  |  |  | @ Cl=0.6, Cd= | 0.0056697
alpha (deg) | Cl | Cd | Cm | Cl/Cd
-19.5 | -0.787 | 0.14716 | -0.016 | -5.346
-19 | -0.804 | 0.13673 | -0.017 | -5.883
-18.5 | -0.819 | 0.13169 | -0.017 | -6.215
-18 | -0.833 | 0.12371 | -0.018 | -6.733
-17.5 | -0.852 | 0.10934 | -0.02 | -7.789
-17 | -0.87 | 0.09548 | -0.022 | -9.113
-16.5 | -0.96 | 0.03814 | -0.029 | -25.162
-16 | -0.993 | 0.02517 | -0.031 | -39.453
-15.5 | -1.006 | 0.02088 | -0.032 | -48.167
-15 | -1.012 | 0.01828 | -0.033 | -55.34
-14.5 | -1.013 | 0.0163 | -0.034 | -62.109
-14 | -1.01 | 0.01454 | -0.035 | -69.445
-13.5 | -1.002 | 0.01321 | -0.037 | -75.822
-13 | -0.989 | 0.01222 | -0.038 | -80.877
-12.5 | -0.971 | 0.01138 | -0.039 | -85.291
-12 | -0.946 | 0.01085 | -0.04 | -87.167
-11.5 | -0.914 | 0.01033 | -0.041 | -88.433
-11 | -0.878 | 0.00983 | -0.042 | -89.384
-10.5 | -0.841 | 0.00891 | -0.043 | -94.381
-10 | -0.801 | 0.00905 | -0.044 | -88.507
-9.5 | -0.755 | 0.00876 | -0.045 | -86.154
-9 | -0.707 | 0.00838 | -0.046 | -84.346
-8.5 | -0.657 | 0.00809 | -0.047 | -81.214
-8 | -0.605 | 0.00778 | -0.048 | -77.716
-7.5 | -0.551 | 0.00759 | -0.048 | -72.621
-7 | -0.496 | 0.0073 | -0.049 | -67.965
-6.5 | -0.44 | 0.00712 | -0.05 | -61.82
-6 | -0.382 | 0.00694 | -0.051 | -55.075
-5.5 | -0.324 | 0.00675 | -0.052 | -48.024
-5 | -0.265 | 0.00656 | -0.053 | -40.327
-4.5 | -0.205 | 0.00643 | -0.054 | -31.811
-4 | -0.144 | 0.00637 | -0.055 | -22.626
-3.5 | -0.083 | 0.00625 | -0.056 | -13.289
-3 | -0.022 | 0.00612 | -0.057 | -3.556
-2.5 | 0.04 | 0.00606 | -0.058 | 6.562
-2 | 0.101 | 0.00542 | -0.059 | 18.71
-1.5 | 0.163 | 0.00525 | -0.06 | 31.136
-1 | 0.225 | 0.00507 | -0.061 | 44.406
-0.5 | 0.287 | 0.00495 | -0.062 | 57.976
0 | 0.349 | 0.00475 | -0.063 | 73.48
0.5 | 0.411 | 0.00481 | -0.064 | 85.322
1 | 0.472 | 0.00488 | -0.065 | 96.803
1.5 | 0.534 | 0.00499 | -0.066 | 107.043
2 | 0.596 | 0.00565 | -0.067 | 105.381
2.5 | 0.657 | 0.00595 | -0.068 | 110.354
3 | 0.719 | 0.00638 | -0.069 | 112.629
3.5 | 0.777 | 0.00596 | -0.069 | 130.403
4 | 0.831 | 0.00704 | -0.07 | 118.077
4.5 | 0.888 | 0.00756 | -0.071 | 117.446
5 | 0.945 | 0.00805 | -0.072 | 117.271
5.5 | 1 | 0.00877 | -0.072 | 113.916
6 | 1.053 | 0.00987 | -0.073 | 106.647
6.5 | 1.106 | 0.01033 | -0.074 | 107.009
7 | 1.157 | 0.0108 | -0.075 | 107.081
7.5 | 1.205 | 0.01127 | -0.076 | 107.009
8 | 1.252 | 0.01171 | -0.076 | 106.891
8.5 | 1.296 | 0.01221 | -0.077 | 106.191
9 | 1.338 | 0.01275 | -0.078 | 104.912
9.5 | 1.377 | 0.01332 | -0.079 | 103.34
10 | 1.412 | 0.01399 | -0.08 | 100.968
10.5 | 1.445 | 0.01466 | -0.08 | 98.52
11 | 1.473 | 0.01539 | -0.081 | 95.676
11.5 | 1.494 | 0.01617 | -0.082 | 92.389
12 | 1.51 | 0.01702 | -0.082 | 88.754
12.5 | 1.522 | 0.01785 | -0.083 | 85.267
13 | 1.529 | 0.01884 | -0.084 | 81.155
13.5 | 1.531 | 0.01994 | -0.085 | 76.782
14 | 1.529 | 0.0209 | -0.085 | 73.146
14.5 | 1.52 | 0.02202 | -0.086 | 69.01
15 | 1.503 | 0.02329 | -0.086 | 64.505
15.5 | 1.482 | 0.02453 | -0.087 | 60.39
16 | 1.455 | 0.02631 | -0.088 | 55.321
16.5 | 1.425 | 0.02846 | -0.088 | 50.074
17 | 1.393 | 0.03013 | -0.089 | 46.222
17.5 | 1.357 | 0.03206 | -0.089 | 42.337
18 | 1.319 | 0.03445 | -0.089 | 38.292
18.5 | 1.278 | 0.03776 | -0.09 | 33.835

## 122. Re 14M Mach 0.00 (2)
BIGFOIL.COM POLAR EXPORT
NACA65-417 a=0.6
NACA65-417 a=0.6 |  |  |  | Cl Max: | 1.7445 | at alpha= | 20 | deg
XFOIL ncrit=9 |  |  |  | L/D Max: | 162.609 | at alpha= | 2.5 | deg
Re: | 14000000 |  |  | Cd Min: | 0.05299 | at alpha= | 20 | deg
Mach: | 0 |  |  | Cl=0 at alpha= | -2.9363 | deg
|  |  |  | @ Cl=0.1, Cd= | 0.0050733
|  |  |  | @ Cl=0.4, Cd= | 0.0035703
|  |  |  | @ Cl=0.6, Cd= | 0.003824
alpha (deg) | Cl | Cd | Cm | Cl/Cd
-20 | -1.554 | 0.02513 | -0.0839 | -61.8384
-19.5 | -1.5358 | 0.02296 | -0.0826 | -66.8902
-19 | -1.5178 | 0.02092 | -0.0808 | -72.5526
-18.5 | -1.5022 | 0.0189 | -0.0784 | -79.4815
-18 | -1.4797 | 0.01742 | -0.0761 | -84.9426
-17.5 | -1.4544 | 0.01618 | -0.0737 | -89.8888
-17 | -1.4272 | 0.01515 | -0.071 | -94.2046
-16.5 | -1.3988 | 0.01427 | -0.0682 | -98.0238
-16 | -1.3707 | 0.01351 | -0.0648 | -101.4582
-15.5 | -1.3437 | 0.01289 | -0.0608 | -104.2436
-15 | -1.3098 | 0.0124 | -0.0577 | -105.629
-14.5 | -1.2666 | 0.01189 | -0.0562 | -106.5265
-14 | -1.2225 | 0.01133 | -0.055 | -107.8994
-13.5 | -1.176 | 0.01082 | -0.054 | -108.6876
-13 | -1.1279 | 0.01033 | -0.0533 | -109.1868
-12.5 | -1.0779 | 0.0099 | -0.0529 | -108.8788
-12 | -1.0263 | 0.00953 | -0.0527 | -107.6915
-11.5 | -0.9734 | 0.0092 | -0.0527 | -105.8043
-11 | -0.9197 | 0.00889 | -0.0529 | -103.4533
-10.5 | -0.8654 | 0.0086 | -0.0531 | -100.6279
-10 | -0.811 | 0.00829 | -0.0533 | -97.8287
-9.5 | -0.7564 | 0.00794 | -0.0536 | -95.2645
-9 | -0.701 | 0.00763 | -0.0539 | -91.8742
-8.5 | -0.6452 | 0.00735 | -0.0544 | -87.7823
-8 | -0.5888 | 0.0071 | -0.0549 | -82.9296
-7.5 | -0.5317 | 0.00687 | -0.0556 | -77.3945
-7 | -0.4742 | 0.00667 | -0.0563 | -71.0945
-6.5 | -0.4166 | 0.0065 | -0.057 | -64.0923
-6 | -0.3588 | 0.00629 | -0.0578 | -57.0429
-5.5 | -0.3008 | 0.00609 | -0.0586 | -49.3924
-5 | -0.2425 | 0.00595 | -0.0594 | -40.7563
-4.5 | -0.1839 | 0.0058 | -0.0603 | -31.7069
-4 | -0.1253 | 0.00565 | -0.0613 | -22.177
-3.5 | -0.0665 | 0.00553 | -0.0622 | -12.0253
-3 | -0.0075 | 0.00539 | -0.0632 | -1.3915
-2.5 | 0.0514 | 0.00524 | -0.0642 | 9.8092
-2 | 0.1097 | 0.00504 | -0.0651 | 21.7659
-0.5 | 0.2842 | 0.00421 | -0.0679 | 67.5059
0 | 0.341 | 0.0037 | -0.0688 | 92.1622
0.5 | 0.3997 | 0.00357 | -0.0699 | 111.9608
1 | 0.4591 | 0.00362 | -0.071 | 126.8232
1.5 | 0.5186 | 0.00367 | -0.0721 | 141.3079
2 | 0.5775 | 0.00377 | -0.0732 | 153.183
2.5 | 0.6358 | 0.00391 | -0.0741 | 162.6087
3 | 0.6871 | 0.0046 | -0.0739 | 149.3696
3.5 | 0.7335 | 0.00551 | -0.073 | 133.1216
4 | 0.7798 | 0.00628 | -0.0719 | 124.172
4.5 | 0.8282 | 0.00685 | -0.0711 | 120.9051
5 | 0.8768 | 0.00732 | -0.0704 | 119.7814
5.5 | 0.9226 | 0.00784 | -0.0691 | 117.6786
6 | 0.9652 | 0.0084 | -0.0672 | 114.9048
6.5 | 1.007 | 0.00887 | -0.0652 | 113.5287
7 | 1.0379 | 0.00926 | -0.0609 | 112.0842
7.5 | 1.0681 | 0.00978 | -0.0568 | 109.2127
8 | 1.1017 | 0.01035 | -0.0537 | 106.4444
8.5 | 1.1363 | 0.01096 | -0.0509 | 103.677
9 | 1.17 | 0.01166 | -0.0481 | 100.3431
9.5 | 1.2043 | 0.01238 | -0.0456 | 97.2779
10 | 1.2372 | 0.0132 | -0.043 | 93.7273
10.5 | 1.2689 | 0.01412 | -0.0404 | 89.8654
11 | 1.3007 | 0.01507 | -0.038 | 86.3106
11.5 | 1.3314 | 0.01605 | -0.0355 | 82.9533
12 | 1.3756 | 0.01711 | -0.0361 | 80.3974
12.5 | 1.4014 | 0.01848 | -0.0333 | 75.8333
13 | 1.4349 | 0.01986 | -0.032 | 72.2508
13.5 | 1.4846 | 0.02134 | -0.0342 | 69.5689
14 | 1.5185 | 0.02298 | -0.0336 | 66.0792
14.5 | 1.547 | 0.0249 | -0.0324 | 62.1285
15 | 1.5773 | 0.02668 | -0.0313 | 59.1192
15.5 | 1.6014 | 0.02882 | -0.0297 | 55.5656
16 | 1.628 | 0.0308 | -0.0284 | 52.8571
16.5 | 1.6518 | 0.03308 | -0.027 | 49.9335
17 | 1.6734 | 0.03544 | -0.0255 | 47.2178
17.5 | 1.6944 | 0.03787 | -0.024 | 44.7425
18 | 1.7095 | 0.04068 | -0.022 | 42.0231
18.5 | 1.7221 | 0.04356 | -0.0199 | 39.534
19 | 1.716 | 0.04626 | -0.014 | 37.0947
19.5 | 1.73 | 0.04957 | -0.013 | 34.9001
20 | 1.7445 | 0.05299 | -0.0123 | 32.9213

## 123. Re 14M Mach 0.10 (1)
BIGFOIL.COM POLAR EXPORT
NACA65-417 a=0.6
NACA65-417 a=0.6 |  |  |  | Cl Max: | 1.52 | at alpha= | 13 | deg
JavaFoil+Calcfoil stall+Eppler ext transition |  |  |  | L/D Max: | 118.144 | at alpha= | 4 | deg
Re: | 14000000 |  |  | Cd Min: | 0.00475 | at alpha= | 0 | deg
Mach: | 0.1 |  |  | Cl=0 at alpha= | -2.8226 | deg
|  |  |  | @ Cl=0.1, Cd= | 0.0054319
|  |  |  | @ Cl=0.4, Cd= | 0.0048132
|  |  |  | @ Cl=0.6, Cd= | 0.0056548
alpha (deg) | Cl | Cd | Cm | Cl/Cd
-19 | -0.76 | 0.14274 | -0.016 | -5.325
-18.5 | -0.779 | 0.13533 | -0.017 | -5.753
-18 | -0.796 | 0.1277 | -0.018 | -6.232
-17.5 | -0.814 | 0.11759 | -0.019 | -6.919
-17 | -0.829 | 0.10888 | -0.02 | -7.615
-16.5 | -0.871 | 0.07646 | -0.025 | -11.39
-16 | -0.949 | 0.03309 | -0.03 | -28.684
-15.5 | -0.979 | 0.02274 | -0.032 | -43.065
-15 | -0.99 | 0.0195 | -0.033 | -50.768
-14.5 | -0.995 | 0.01714 | -0.034 | -58.068
-14 | -0.996 | 0.01509 | -0.036 | -66.02
-13.5 | -0.991 | 0.01358 | -0.037 | -72.989
-13 | -0.981 | 0.01251 | -0.038 | -78.36
-12.5 | -0.965 | 0.01159 | -0.039 | -83.24
-12 | -0.942 | 0.01102 | -0.04 | -85.524
-11.5 | -0.911 | 0.01048 | -0.041 | -86.994
-11 | -0.877 | 0.00994 | -0.042 | -88.274
-10.5 | -0.84 | 0.00858 | -0.043 | -97.951
-10 | -0.801 | 0.00919 | -0.044 | -87.168
-9.5 | -0.756 | 0.00879 | -0.045 | -86.033
-9 | -0.709 | 0.00838 | -0.046 | -84.509
-8.5 | -0.659 | 0.00812 | -0.047 | -81.145
-8 | -0.607 | 0.00786 | -0.048 | -77.187
-7.5 | -0.553 | 0.00758 | -0.049 | -73.046
-7 | -0.498 | 0.00738 | -0.05 | -67.554
-6.5 | -0.442 | 0.00712 | -0.051 | -62.04
-6 | -0.384 | 0.00692 | -0.052 | -55.5
-5.5 | -0.325 | 0.00678 | -0.053 | -48.004
-5 | -0.266 | 0.00656 | -0.053 | -40.496
-4.5 | -0.206 | 0.00644 | -0.054 | -31.948
-4 | -0.145 | 0.00634 | -0.055 | -22.835
-3.5 | -0.083 | 0.00627 | -0.056 | -13.32
-3 | -0.022 | 0.00615 | -0.057 | -3.557
-2.5 | 0.04 | 0.00609 | -0.058 | 6.567
-2 | 0.102 | 0.00541 | -0.059 | 18.844
-1.5 | 0.164 | 0.00524 | -0.06 | 31.341
-1 | 0.226 | 0.00506 | -0.061 | 44.711
-0.5 | 0.288 | 0.00497 | -0.062 | 58.007
0 | 0.351 | 0.00475 | -0.063 | 73.781
0.5 | 0.413 | 0.00483 | -0.064 | 85.404
1 | 0.475 | 0.00489 | -0.065 | 97.11
1.5 | 0.537 | 0.00505 | -0.066 | 106.281
2 | 0.599 | 0.00565 | -0.067 | 105.982
2.5 | 0.66 | 0.00594 | -0.068 | 111.178
3 | 0.722 | 0.00637 | -0.069 | 113.384
3.5 | 0.78 | 0.00664 | -0.07 | 117.591
4 | 0.835 | 0.00707 | -0.07 | 118.144
4.5 | 0.892 | 0.0076 | -0.071 | 117.445
5 | 0.949 | 0.0081 | -0.072 | 117.17
5.5 | 1.004 | 0.00885 | -0.073 | 113.436
6 | 1.057 | 0.00994 | -0.074 | 106.357
6.5 | 1.11 | 0.01043 | -0.074 | 106.426
7 | 1.161 | 0.01088 | -0.075 | 106.734
7.5 | 1.21 | 0.01136 | -0.076 | 106.505
8 | 1.257 | 0.01184 | -0.077 | 106.114
8.5 | 1.301 | 0.01235 | -0.078 | 105.336
9 | 1.342 | 0.01289 | -0.078 | 104.141
9.5 | 1.38 | 0.01349 | -0.079 | 102.306
10 | 1.415 | 0.01417 | -0.08 | 99.833
10.5 | 1.446 | 0.01486 | -0.081 | 97.29
11 | 1.473 | 0.01561 | -0.081 | 94.327
11.5 | 1.492 | 0.0164 | -0.082 | 90.991
12 | 1.507 | 0.01729 | -0.083 | 87.141
12.5 | 1.516 | 0.01824 | -0.084 | 83.118
13 | 1.52 | 0.01918 | -0.084 | 79.252
13.5 | 1.519 | 0.0203 | -0.085 | 74.845
14 | 1.514 | 0.0213 | -0.086 | 71.063
14.5 | 1.501 | 0.0225 | -0.086 | 66.712
15 | 1.479 | 0.02381 | -0.087 | 62.117
15.5 | 1.453 | 0.02513 | -0.087 | 57.826
16 | 1.422 | 0.02712 | -0.088 | 52.428
16.5 | 1.386 | 0.02935 | -0.088 | 47.234
17 | 1.348 | 0.03109 | -0.089 | 43.37
17.5 | 1.307 | 0.03374 | -0.089 | 38.724
18 | 1.262 | 0.03682 | -0.09 | 34.266

## 124. Re 14M Mach 0.10 (2)
BIGFOIL.COM POLAR EXPORT
NACA65-417 a=0.6
NACA65-417 a=0.6 |  |  |  | Cl Max: | 1.7449 | at alpha= | 20 | deg
XFOIL ncrit=9 |  |  |  | L/D Max: | 163.683 | at alpha= | 2.5 | deg
Re: | 14000000 |  |  | Cd Min: | 0.0551 | at alpha= | 20 | deg
Mach: | 0.1 |  |  | Cl=0 at alpha= | -2.9383 | deg
|  |  |  | @ Cl=0.1, Cd= | 0.0050861
|  |  |  | @ Cl=0.4, Cd= | 0.0035753
|  |  |  | @ Cl=0.6, Cd= | 0.0038144
alpha (deg) | Cl | Cd | Cm | Cl/Cd
-20 | -1.5501 | 0.02712 | -0.0882 | -57.1571
-19.5 | -1.534 | 0.02462 | -0.0869 | -62.3071
-19 | -1.5144 | 0.02248 | -0.0854 | -67.3665
-18.5 | -1.4983 | 0.02029 | -0.0832 | -73.8443
-18 | -1.4781 | 0.01851 | -0.0808 | -79.8541
-17.5 | -1.4552 | 0.017 | -0.0782 | -85.6
-17 | -1.429 | 0.0158 | -0.0755 | -90.443
-16.5 | -1.4006 | 0.01479 | -0.0726 | -94.6991
-16 | -1.372 | 0.01393 | -0.0693 | -98.4925
-15.5 | -1.343 | 0.01322 | -0.0657 | -101.5885
-15 | -1.3164 | 0.01266 | -0.061 | -103.981
-14.5 | -1.2746 | 0.01212 | -0.059 | -105.165
-14 | -1.2303 | 0.01157 | -0.0575 | -106.3354
-13.5 | -1.1841 | 0.01103 | -0.0563 | -107.3527
-13 | -1.1359 | 0.01051 | -0.0553 | -108.078
-12.5 | -1.0859 | 0.01004 | -0.0547 | -108.1574
-12 | -1.0341 | 0.00965 | -0.0543 | -107.1606
-11.5 | -0.9809 | 0.0093 | -0.0541 | -105.4731
-11 | -0.9267 | 0.00897 | -0.0541 | -103.311
-10.5 | -0.8719 | 0.00867 | -0.0542 | -100.5652
-10 | -0.8168 | 0.00837 | -0.0544 | -97.5866
-9.5 | -0.7618 | 0.00801 | -0.0545 | -95.1061
-9 | -0.706 | 0.00769 | -0.0548 | -91.8075
-8.5 | -0.6497 | 0.0074 | -0.0551 | -87.7973
-8 | -0.5929 | 0.00714 | -0.0556 | -83.0392
-7.5 | -0.5353 | 0.0069 | -0.0562 | -77.5797
-7 | -0.4774 | 0.0067 | -0.0568 | -71.2537
-6.5 | -0.4193 | 0.00652 | -0.0576 | -64.3098
-6 | -0.3611 | 0.00631 | -0.0583 | -57.2266
-5.5 | -0.3027 | 0.00611 | -0.059 | -49.5417
-5 | -0.244 | 0.00596 | -0.0599 | -40.9396
-4.5 | -0.1849 | 0.00582 | -0.0608 | -31.7698
-4 | -0.1259 | 0.00566 | -0.0617 | -22.2438
-3.5 | -0.0667 | 0.00554 | -0.0626 | -12.0397
-3 | -0.0073 | 0.0054 | -0.0636 | -1.3519
-2.5 | 0.0519 | 0.00525 | -0.0646 | 9.8857
-2 | 0.1106 | 0.00505 | -0.0655 | 21.901
-1.5 | 0.1692 | 0.00476 | -0.0664 | 35.5462
-0.5 | 0.2861 | 0.00422 | -0.0684 | 67.7962
0 | 0.3433 | 0.0037 | -0.0693 | 92.7838
0.5 | 0.4024 | 0.00357 | -0.0703 | 112.7171
1 | 0.4622 | 0.00362 | -0.0714 | 127.6796
1.5 | 0.522 | 0.00366 | -0.0726 | 142.623
2 | 0.5814 | 0.00377 | -0.0736 | 154.2175
2.5 | 0.64 | 0.00391 | -0.0746 | 163.6829
3 | 0.6918 | 0.00459 | -0.0744 | 150.719
4 | 0.7842 | 0.0063 | -0.0722 | 124.4762
4.5 | 0.8325 | 0.00688 | -0.0713 | 121.0029
5 | 0.8809 | 0.00736 | -0.0704 | 119.6875
5.5 | 0.9265 | 0.00788 | -0.069 | 117.5761
6 | 0.9683 | 0.00845 | -0.0669 | 114.5917
6.5 | 1.0087 | 0.00894 | -0.0645 | 112.83
7 | 1.0349 | 0.00937 | -0.0593 | 110.4482
7.5 | 1.0669 | 0.00993 | -0.0555 | 107.4421
8 | 1.1015 | 0.01052 | -0.0525 | 104.7053
8.5 | 1.1358 | 0.01118 | -0.0496 | 101.5921
9 | 1.1697 | 0.01192 | -0.0469 | 98.1292
9.5 | 1.2041 | 0.01269 | -0.0443 | 94.8857
10 | 1.2371 | 0.01355 | -0.0417 | 91.2989
10.5 | 1.269 | 0.01451 | -0.0391 | 87.4569
11 | 1.3009 | 0.0155 | -0.0366 | 83.929
11.5 | 1.3309 | 0.01656 | -0.034 | 80.3684
12 | 1.3721 | 0.01766 | -0.0339 | 77.6954
12.5 | 1.4048 | 0.01908 | -0.0324 | 73.6268
13 | 1.4534 | 0.02053 | -0.0341 | 70.794
13.5 | 1.49 | 0.02213 | -0.0337 | 67.3294
14 | 1.5212 | 0.02391 | -0.0325 | 63.6219
14.5 | 1.5497 | 0.02584 | -0.0311 | 59.9729
15 | 1.5799 | 0.02764 | -0.0299 | 57.1599
15.5 | 1.6039 | 0.02986 | -0.0282 | 53.714
16 | 1.6289 | 0.03209 | -0.0267 | 50.7604
16.5 | 1.6534 | 0.0343 | -0.0252 | 48.2041
17 | 1.6751 | 0.03672 | -0.0236 | 45.6182
17.5 | 1.6929 | 0.03951 | -0.0218 | 42.8474
18 | 1.7047 | 0.04259 | -0.0196 | 40.0258
18.5 | 1.699 | 0.04509 | -0.0133 | 37.6802
19 | 1.7139 | 0.04828 | -0.0119 | 35.4992
19.5 | 1.7311 | 0.05141 | -0.011 | 33.6724
20 | 1.7449 | 0.0551 | -0.0104 | 31.6679

## 125. Re 14M Mach 0.25 (1)
BIGFOIL.COM POLAR EXPORT
NACA65-417 a=0.6
NACA65-417 a=0.6 |  |  |  | Cl Max: | 1.472 | at alpha= | 11.5 | deg
JavaFoil+Calcfoil stall+Eppler ext transition |  |  |  | L/D Max: | 117.258 | at alpha= | 4 | deg
Re: | 14000000 |  |  | Cd Min: | 0.00481 | at alpha= | 0 | deg
Mach: | 0.25 |  |  | Cl=0 at alpha= | -2.8254 | deg
|  |  |  | @ Cl=0.1, Cd= | 0.0055223
|  |  |  | @ Cl=0.4, Cd= | 0.00486
|  |  |  | @ Cl=0.6, Cd= | 0.0055847
alpha (deg) | Cl | Cd | Cm | Cl/Cd
-17.5 | -0.525 | 0.14398 | -0.016 | -3.645
-17 | -0.571 | 0.13616 | -0.016 | -4.195
-16.5 | -0.614 | 0.12402 | -0.017 | -4.948
-16 | -0.652 | 0.11666 | -0.018 | -5.588
-15.5 | -0.686 | 0.10891 | -0.019 | -6.298
-15 | -0.731 | 0.08297 | -0.025 | -8.812
-14.5 | -0.838 | 0.02866 | -0.034 | -29.23
-14 | -0.866 | 0.02387 | -0.035 | -36.29
-13.5 | -0.903 | 0.0163 | -0.037 | -55.384
-13 | -0.914 | 0.01455 | -0.038 | -62.807
-12.5 | -0.915 | 0.01334 | -0.039 | -68.607
-12 | -0.908 | 0.0123 | -0.041 | -73.822
-11.5 | -0.888 | 0.01148 | -0.042 | -77.313
-11 | -0.862 | 0.01077 | -0.043 | -80.024
-10.5 | -0.831 | 0.01018 | -0.044 | -81.713
-10 | -0.797 | 0.00963 | -0.045 | -82.754
-9.5 | -0.761 | 0.00929 | -0.046 | -81.867
-9 | -0.716 | 0.00882 | -0.047 | -81.143
-8.5 | -0.668 | 0.00847 | -0.048 | -78.79
-8 | -0.617 | 0.00812 | -0.049 | -75.993
-7.5 | -0.564 | 0.00784 | -0.05 | -71.969
-7 | -0.509 | 0.00756 | -0.051 | -67.302
-6.5 | -0.452 | 0.00733 | -0.052 | -61.623
-6 | -0.393 | 0.00719 | -0.053 | -54.694
-5.5 | -0.333 | 0.00692 | -0.054 | -48.161
-5 | -0.273 | 0.00668 | -0.055 | -40.844
-4.5 | -0.211 | 0.00654 | -0.056 | -32.245
-4 | -0.149 | 0.00644 | -0.057 | -23.06
-3.5 | -0.086 | 0.00631 | -0.058 | -13.579
-3 | -0.022 | 0.00619 | -0.059 | -3.627
-2.5 | 0.041 | 0.00614 | -0.06 | 6.689
-2 | 0.105 | 0.00547 | -0.061 | 19.14
-1.5 | 0.169 | 0.00529 | -0.062 | 31.936
-1 | 0.233 | 0.00513 | -0.063 | 45.373
-0.5 | 0.296 | 0.00502 | -0.064 | 59.009
0 | 0.36 | 0.00481 | -0.065 | 74.962
0.5 | 0.424 | 0.00489 | -0.066 | 86.757
1 | 0.488 | 0.00493 | -0.067 | 98.88
1.5 | 0.551 | 0.00511 | -0.068 | 107.824
2 | 0.615 | 0.00573 | -0.069 | 107.362
2.5 | 0.679 | 0.00614 | -0.07 | 110.45
3 | 0.739 | 0.00638 | -0.071 | 115.836
3.5 | 0.8 | 0.00684 | -0.071 | 116.896
4 | 0.856 | 0.0073 | -0.072 | 117.258
4.5 | 0.914 | 0.00786 | -0.073 | 116.267
5 | 0.972 | 0.00844 | -0.074 | 115.092
5.5 | 1.027 | 0.00993 | -0.075 | 103.424
6 | 1.082 | 0.01048 | -0.075 | 103.274
6.5 | 1.136 | 0.01094 | -0.076 | 103.785
7 | 1.186 | 0.01143 | -0.077 | 103.805
7.5 | 1.235 | 0.01197 | -0.078 | 103.165
8 | 1.28 | 0.01252 | -0.079 | 102.201
8.5 | 1.322 | 0.0131 | -0.079 | 100.913
9 | 1.36 | 0.0137 | -0.08 | 99.29
9.5 | 1.394 | 0.01447 | -0.081 | 96.324
10 | 1.423 | 0.01521 | -0.082 | 93.563
10.5 | 1.447 | 0.01603 | -0.083 | 90.262
11 | 1.465 | 0.01692 | -0.083 | 86.59
11.5 | 1.472 | 0.0179 | -0.084 | 82.23
12 | 1.47 | 0.01898 | -0.085 | 77.488
12.5 | 1.461 | 0.02005 | -0.086 | 72.886
13 | 1.444 | 0.02119 | -0.086 | 68.131
13.5 | 1.417 | 0.0228 | -0.087 | 62.155
14 | 1.383 | 0.02435 | -0.087 | 56.775
14.5 | 1.336 | 0.02606 | -0.088 | 51.252
15 | 1.274 | 0.02838 | -0.088 | 44.903
15.5 | 1.204 | 0.03114 | -0.089 | 38.68
16 | 1.124 | 0.03523 | -0.089 | 31.909
16.5 | 1.036 | 0.04076 | -0.089 | 25.422

## 126. Re 14M Mach 0.25 (2)
BIGFOIL.COM POLAR EXPORT
NACA65-417 a=0.6
NACA65-417 a=0.6 |  |  |  | Cl Max: | 1.7196 | at alpha= | 20 | deg
XFOIL ncrit=9 |  |  |  | L/D Max: | 170.154 | at alpha= | 2.5 | deg
Re: | 14000000 |  |  | Cd Min: | 0.07031 | at alpha= | 20 | deg
Mach: | 0.25 |  |  | Cl=0 at alpha= | -2.9478 | deg
|  |  |  | @ Cl=0.1, Cd= | 0.0051568
|  |  |  | @ Cl=0.4, Cd= | 0.0036152
|  |  |  | @ Cl=0.6, Cd= | 0.0037655
alpha (deg) | Cl | Cd | Cm | Cl/Cd
-20 | -1.4291 | 0.04863 | -0.1039 | -29.3872
-19.5 | -1.4419 | 0.04187 | -0.1057 | -34.4375
-19 | -1.459 | 0.03546 | -0.1064 | -41.145
-18.5 | -1.4583 | 0.03092 | -0.1057 | -47.1636
-18 | -1.4589 | 0.0267 | -0.104 | -54.6404
-17.5 | -1.4442 | 0.02372 | -0.1018 | -60.8853
-17 | -1.424 | 0.02128 | -0.0992 | -66.9173
-16.5 | -1.4039 | 0.01905 | -0.096 | -73.6955
-16 | -1.3779 | 0.01732 | -0.0927 | -79.5554
-15.5 | -1.3479 | 0.01595 | -0.0891 | -84.5078
-15 | -1.3167 | 0.01478 | -0.0853 | -89.0866
-14.5 | -1.2848 | 0.01379 | -0.081 | -93.169
-14 | -1.2539 | 0.01297 | -0.0761 | -96.6769
-13.5 | -1.2212 | 0.01237 | -0.071 | -98.7227
-13 | -1.1766 | 0.01163 | -0.068 | -101.1694
-12.5 | -1.1277 | 0.01098 | -0.0657 | -102.7049
-12 | -1.0753 | 0.01044 | -0.064 | -102.9981
-11.5 | -1.0209 | 0.00994 | -0.0627 | -102.7062
-11 | -0.9646 | 0.00952 | -0.0617 | -101.3235
-10.5 | -0.9076 | 0.00913 | -0.0609 | -99.4085
-10 | -0.8499 | 0.00876 | -0.0603 | -97.0205
-9.5 | -0.7915 | 0.0084 | -0.06 | -94.2262
-9 | -0.7332 | 0.00802 | -0.0597 | -91.4214
-8.5 | -0.6747 | 0.00767 | -0.0595 | -87.9661
-8 | -0.6153 | 0.00736 | -0.0595 | -83.6005
-7.5 | -0.5553 | 0.00708 | -0.0598 | -78.4322
-7 | -0.495 | 0.00684 | -0.0601 | -72.3684
-6.5 | -0.4343 | 0.00664 | -0.0606 | -65.4066
-6 | -0.3734 | 0.00643 | -0.0611 | -58.0715
-5.5 | -0.3127 | 0.00622 | -0.0617 | -50.2733
-5 | -0.2518 | 0.00604 | -0.0624 | -41.6887
-4.5 | -0.1904 | 0.00588 | -0.0632 | -32.381
-4 | -0.1293 | 0.00573 | -0.064 | -22.5654
-3.5 | -0.0679 | 0.0056 | -0.0649 | -12.125
-3 | -0.0064 | 0.00545 | -0.0659 | -1.1743
-2.5 | 0.0549 | 0.00532 | -0.0668 | 10.3195
-2 | 0.1157 | 0.0051 | -0.0678 | 22.6863
-1.5 | 0.1763 | 0.00482 | -0.0687 | 36.5768
-1 | 0.2369 | 0.00455 | -0.0697 | 52.0659
-0.5 | 0.2969 | 0.00421 | -0.0707 | 70.5226
0 | 0.3558 | 0.00368 | -0.0716 | 96.6848
0.5 | 0.4172 | 0.00359 | -0.0727 | 116.2117
1 | 0.4791 | 0.00363 | -0.0739 | 131.9835
1.5 | 0.5412 | 0.00367 | -0.0751 | 147.4659
2 | 0.6028 | 0.00377 | -0.0762 | 159.8939
2.5 | 0.6636 | 0.0039 | -0.0771 | 170.1538
3.5 | 0.7635 | 0.00553 | -0.0754 | 138.0651
4 | 0.8086 | 0.00639 | -0.0737 | 126.5415
4.5 | 0.8555 | 0.00703 | -0.0721 | 121.6927
5 | 0.9019 | 0.00759 | -0.0704 | 118.8274
5.5 | 0.9441 | 0.00816 | -0.0679 | 115.6985
6 | 0.9708 | 0.00874 | -0.0623 | 111.0755
7 | 1.0276 | 0.01018 | -0.0526 | 100.943
7.5 | 1.0632 | 0.01092 | -0.0495 | 97.3626
8 | 1.1001 | 0.01167 | -0.0466 | 94.2674
8.5 | 1.1347 | 0.01258 | -0.0436 | 90.1987
9 | 1.1702 | 0.01349 | -0.0409 | 86.7457
9.5 | 1.2037 | 0.01455 | -0.038 | 82.7285
10 | 1.2369 | 0.01566 | -0.0351 | 78.9847
10.5 | 1.2705 | 0.01679 | -0.0324 | 75.67
11 | 1.3029 | 0.018 | -0.0297 | 72.3833
11.5 | 1.3324 | 0.01934 | -0.0266 | 68.8935
12 | 1.3816 | 0.0209 | -0.028 | 66.1053
12.5 | 1.4306 | 0.02271 | -0.0293 | 62.9943
13 | 1.475 | 0.02455 | -0.0297 | 60.0815
13.5 | 1.5067 | 0.0265 | -0.0278 | 56.8566
14 | 1.5336 | 0.02883 | -0.0257 | 53.1946
14.5 | 1.5602 | 0.0312 | -0.0237 | 50.0064
15 | 1.5876 | 0.03357 | -0.0217 | 47.2922
15.5 | 1.612 | 0.03606 | -0.0195 | 44.7033
16 | 1.6347 | 0.03878 | -0.0173 | 42.1532
16.5 | 1.6531 | 0.04184 | -0.015 | 39.51
17 | 1.6661 | 0.04516 | -0.0123 | 36.8933
17.5 | 1.6622 | 0.04798 | -0.006 | 34.6436
18 | 1.6771 | 0.05157 | -0.0042 | 32.5208
18.5 | 1.6917 | 0.05553 | -0.003 | 30.4646
19 | 1.7025 | 0.0601 | -0.0021 | 28.3278
19.5 | 1.7106 | 0.06511 | -0.0017 | 26.2725
20 | 1.7196 | 0.07031 | -0.0017 | 24.4574

## 127. Re 14M Mach 0.50 (1)
BIGFOIL.COM POLAR EXPORT
NACA65-417 a=0.6
NACA65-417 a=0.6 |  |  |  | Cl Max: | 1.333 | at alpha= | 8 | deg
JavaFoil+Calcfoil stall+Eppler ext transition |  |  |  | L/D Max: | 126.552 | at alpha= | 1.5 | deg
Re: | 14000000 |  |  | Cd Min: | 0.00485 | at alpha= | 1.5 | deg
Mach: | 0.5 |  |  | Cl=0 at alpha= | -2.8239 | deg
|  |  |  | @ Cl=0.1, Cd= | 0.0059352
|  |  |  | @ Cl=0.4, Cd= | 0.0050958
|  |  |  | @ Cl=0.6, Cd= | 0.0049535
alpha (deg) | Cl | Cd | Cm | Cl/Cd
-20 | -0.97 | 0.16338 | -0.019 | -5.94
-19.5 | -0.941 | 0.16061 | -0.019 | -5.858
-19 | -0.912 | 0.15809 | -0.019 | -5.772
-18.5 | -0.884 | 0.14937 | -0.02 | -5.915
-18 | -0.86 | 0.13414 | -0.021 | -6.409
-17.5 | -0.831 | 0.12856 | -0.021 | -6.467
-17 | -0.802 | 0.12495 | -0.021 | -6.417
-16.5 | -0.773 | 0.11968 | -0.021 | -6.458
-16 | -0.746 | 0.11242 | -0.022 | -6.632
-15.5 | -0.72 | 0.10654 | -0.024 | -6.757
-15 | -0.691 | 0.10227 | -0.024 | -6.752
-14.5 | -0.668 | 0.08952 | -0.026 | -7.462
-14 | -0.644 | 0.08064 | -0.028 | -7.989
-13.5 | -0.687 | 0.02886 | -0.039 | -23.805
-13 | -0.575 | 0.09107 | -0.023 | -6.313
-12.5 | -0.548 | 0.08185 | -0.025 | -6.695
-12 | -0.527 | 0.06916 | -0.03 | -7.625
-11.5 | -0.561 | 0.02412 | -0.043 | -23.264
-11 | -0.549 | 0.01575 | -0.046 | -34.862
-10.5 | -0.521 | 0.01356 | -0.048 | -38.452
-10 | -0.405 | 0.06853 | -0.024 | -5.907
-9.5 | -0.378 | 0.05988 | -0.027 | -6.312
-9 | -0.419 | 0.01267 | -0.051 | -33.104
-8.5 | -0.524 | 0.01106 | -0.053 | -47.353
-8 | -0.583 | 0.01002 | -0.054 | -58.137
-7.5 | -0.569 | 0.0093 | -0.056 | -61.114
-7 | -0.534 | 0.00883 | -0.057 | -60.521
-6.5 | -0.484 | 0.00836 | -0.058 | -57.922
-6 | -0.427 | 0.008 | -0.059 | -53.458
-5.5 | -0.366 | 0.00759 | -0.06 | -48.182
-5 | -0.301 | 0.00726 | -0.061 | -41.453
-4.5 | -0.234 | 0.00701 | -0.063 | -33.367
-4 | -0.165 | 0.00688 | -0.064 | -24.016
-3.5 | -0.096 | 0.00676 | -0.065 | -14.124
-3 | -0.025 | 0.00658 | -0.066 | -3.809
-2.5 | 0.046 | 0.00646 | -0.067 | 7.102
-2 | 0.117 | 0.00577 | -0.068 | 20.267
-1.5 | 0.189 | 0.00557 | -0.069 | 33.921
-1 | 0.26 | 0.00531 | -0.07 | 49.004
-0.5 | 0.331 | 0.00523 | -0.071 | 63.308
0 | 0.403 | 0.00509 | -0.073 | 79.074
0.5 | 0.474 | 0.0052 | -0.074 | 91.233
1 | 0.545 | 0.00536 | -0.075 | 101.805
1.5 | 0.614 | 0.00485 | -0.076 | 126.552
2 | 0.681 | 0.00619 | -0.076 | 110.113
2.5 | 0.75 | 0.00663 | -0.077 | 113.128
3 | 0.818 | 0.0072 | -0.078 | 113.641
3.5 | 0.886 | 0.00784 | -0.079 | 113.021
4 | 0.946 | 0.00852 | -0.08 | 111.013
4.5 | 1.009 | 0.00935 | -0.081 | 107.912
5 | 1.071 | 0.01018 | -0.082 | 105.189
5.5 | 1.128 | 0.01205 | -0.082 | 93.634
6 | 1.185 | 0.01286 | -0.083 | 92.172
6.5 | 1.237 | 0.0136 | -0.084 | 90.967
7 | 1.28 | 0.01439 | -0.085 | 88.964
7.5 | 1.314 | 0.01527 | -0.086 | 86.03
8 | 1.333 | 0.01629 | -0.087 | 81.8
8.5 | 1.326 | 0.01763 | -0.088 | 75.223
9 | 1.269 | 0.01924 | -0.089 | 65.982
9.5 | 0.822 | 0.02093 | -0.089 | 39.282
10 | 0.718 | 0.06697 | -0.049 | 10.717
10.5 | 0.884 | 0.02333 | -0.091 | 37.902
11 | 0.914 | 0.02547 | -0.092 | 35.889
11.5 | 0.938 | 0.02968 | -0.092 | 31.621
12 | 0.977 | 0.02717 | -0.093 | 35.943
12.5 | 1.005 | 0.03 | -0.094 | 33.501
13 | 1.031 | 0.03399 | -0.094 | 30.324

## 128. Re 14M Mach 0.50 (2)
BIGFOIL.COM POLAR EXPORT
NACA65-417 a=0.6
NACA65-417 a=0.6 |  |  |  | Cl Max: | 1.3939 | at alpha= | 12 | deg
XFOIL ncrit=9 |  |  |  | L/D Max: | 200.597 | at alpha= | 3 | deg
Re: | 14000000 |  |  | Cd Min: | 0.13768 | at alpha= | 17 | deg
Mach: | 0.5 |  |  | Cl=0 at alpha= | -2.9922 | deg
|  |  |  | @ Cl=0.1, Cd= | 0.0054871
|  |  |  | @ Cl=0.4, Cd= | 0.0038473
|  |  |  | @ Cl=0.6, Cd= | 0.0037505
alpha (deg) | Cl | Cd | Cm | Cl/Cd
-14 | -0.502 | 0.09925 | -0.0831 | -5.0579
-13.5 | -0.5084 | 0.08904 | -0.09 | -5.7098
-13 | -0.5279 | 0.07714 | -0.0981 | -6.8434
-12.5 | -0.5496 | 0.06411 | -0.107 | -8.5728
-12 | -0.5739 | 0.05233 | -0.116 | -10.9669
-11.5 | -0.6088 | 0.04229 | -0.1219 | -14.3958
-11 | -0.6344 | 0.0348 | -0.1239 | -18.2299
-10.5 | -0.6704 | 0.0277 | -0.1232 | -24.2022
-10 | -0.7071 | 0.02167 | -0.119 | -32.6304
-9.5 | -0.7412 | 0.01665 | -0.1108 | -44.5165
-9 | -0.7629 | 0.01307 | -0.0993 | -58.3703
-8.5 | -0.746 | 0.01073 | -0.0902 | -69.5247
-8 | -0.6995 | 0.00926 | -0.0844 | -75.54
-7.5 | -0.6376 | 0.00841 | -0.0807 | -75.8145
-7 | -0.5699 | 0.0078 | -0.0783 | -73.0641
-6.5 | -0.4996 | 0.00737 | -0.0767 | -67.7883
-6 | -0.4287 | 0.00702 | -0.0756 | -61.0684
-5.5 | -0.3571 | 0.00672 | -0.0751 | -53.1399
-5 | -0.2857 | 0.00648 | -0.0748 | -44.0895
-4.5 | -0.2146 | 0.00624 | -0.0749 | -34.391
-4 | -0.1432 | 0.00604 | -0.0752 | -23.7086
-3.5 | -0.0722 | 0.00588 | -0.0758 | -12.2789
-3 | -0.0011 | 0.00572 | -0.0765 | -0.19231
-2.5 | 0.0699 | 0.00556 | -0.0774 | 12.5719
-2 | 0.1401 | 0.00539 | -0.0783 | 25.9926
-1.5 | 0.2088 | 0.00508 | -0.0791 | 41.1024
-1 | 0.278 | 0.00475 | -0.0802 | 58.5263
-0.5 | 0.3457 | 0.00426 | -0.0811 | 81.1502
0 | 0.4128 | 0.00375 | -0.0821 | 110.08
0.5 | 0.4845 | 0.00368 | -0.0835 | 131.6576
1 | 0.5562 | 0.00372 | -0.0849 | 149.5161
1.5 | 0.6281 | 0.00377 | -0.0862 | 166.6048
2 | 0.6994 | 0.00388 | -0.0874 | 180.2577
2.5 | 0.7704 | 0.00402 | -0.0884 | 191.6418
3 | 0.8405 | 0.00419 | -0.0891 | 200.5967
3.5 | 0.8818 | 0.00545 | -0.085 | 161.7982
4 | 0.9163 | 0.00654 | -0.0794 | 140.107
4.5 | 0.9086 | 0.00783 | -0.0662 | 116.0409
5 | 0.9268 | 0.00912 | -0.0585 | 101.6228
5.5 | 0.941 | 0.01089 | -0.0509 | 86.4096
6 | 0.9612 | 0.01273 | -0.0447 | 75.5067
6.5 | 0.9813 | 0.01474 | -0.0388 | 66.5739
7 | 1.0162 | 0.0163 | -0.0349 | 62.3436
7.5 | 1.0537 | 0.01784 | -0.0313 | 59.0639
8 | 1.0928 | 0.01941 | -0.0279 | 56.3009
8.5 | 1.1297 | 0.02121 | -0.0243 | 53.2626
9 | 1.1686 | 0.02301 | -0.021 | 50.7866
9.5 | 1.2046 | 0.02505 | -0.0174 | 48.0878
10.5 | 1.2801 | 0.02925 | -0.0106 | 43.7641
11 | 1.3147 | 0.03165 | -0.0069 | 41.5387
11.5 | 1.3464 | 0.03433 | -0.0031 | 39.2193
12 | 1.3939 | 0.0379 | -0.0032 | 36.7784
13.5 | 1.3835 | 0.05546 | 0.0086 | 24.9459
14 | 1.3576 | 0.06361 | 0.011 | 21.3426
14.5 | 1.3287 | 0.07318 | 0.0112 | 18.1566
15 | 1.2948 | 0.08432 | 0.009 | 15.3558
15.5 | 1.2599 | 0.09682 | 0.0043 | 13.0128
16 | 1.2282 | 0.11006 | -0.0022 | 11.1594
16.5 | 1.1995 | 0.12376 | -0.0101 | 9.6921
17 | 1.1744 | 0.13768 | -0.0189 | 8.5299

## 129. Re 16M Mach 0.00 (1)
BIGFOIL.COM POLAR EXPORT
NACA65-417 a=0.6
NACA65-417 a=0.6 |  |  |  | Cl Max: | 1.532 | at alpha= | 13.5 | deg
JavaFoil+Calcfoil stall+Eppler ext transition |  |  |  | L/D Max: | 127.89 | at alpha= | 3.5 | deg
Re: | 16000000 |  |  | Cd Min: | 0.00482 | at alpha= | 0.5 | deg
Mach: | 0 |  |  | Cl=0 at alpha= | -2.8226 | deg
|  |  |  | @ Cl=0.1, Cd= | 0.0054987
|  |  |  | @ Cl=0.4, Cd= | 0.0048466
|  |  |  | @ Cl=0.6, Cd= | 0.0057723
alpha (deg) | Cl | Cd | Cm | Cl/Cd
-20 | -0.77 | 0.15317 | -0.015 | -5.026
-19.5 | -0.787 | 0.14571 | -0.016 | -5.403
-19 | -0.805 | 0.13648 | -0.017 | -5.895
-18.5 | -0.819 | 0.12975 | -0.017 | -6.316
-18 | -0.834 | 0.12184 | -0.018 | -6.845
-17.5 | -0.851 | 0.10979 | -0.02 | -7.753
-17 | -0.864 | 0.10067 | -0.021 | -8.586
-16.5 | -0.938 | 0.04916 | -0.028 | -19.086
-16 | -0.989 | 0.02642 | -0.031 | -37.425
-15.5 | -1.008 | 0.02022 | -0.032 | -49.838
-15 | -1.015 | 0.01741 | -0.033 | -58.29
-14.5 | -1.015 | 0.0156 | -0.034 | -65.079
-14 | -1.012 | 0.01402 | -0.036 | -72.192
-13.5 | -1.004 | 0.01278 | -0.037 | -78.534
-13 | -0.99 | 0.01192 | -0.038 | -83.043
-12.5 | -0.972 | 0.01106 | -0.039 | -87.887
-12 | -0.947 | 0.01056 | -0.04 | -89.745
-11.5 | -0.915 | 0.01007 | -0.041 | -90.891
-11 | -0.88 | 0.00962 | -0.042 | -91.434
-10.5 | -0.844 | 0.00928 | -0.043 | -90.98
-10 | -0.801 | 0.00889 | -0.044 | -90.007
-9.5 | -0.755 | 0.00848 | -0.045 | -88.96
-9 | -0.707 | 0.00815 | -0.046 | -86.763
-8.5 | -0.657 | 0.00793 | -0.047 | -82.823
-8 | -0.605 | 0.00766 | -0.048 | -78.974
-7.5 | -0.551 | 0.00745 | -0.048 | -73.97
-7 | -0.496 | 0.0072 | -0.049 | -68.913
-6.5 | -0.44 | 0.007 | -0.05 | -62.891
-6 | -0.382 | 0.00676 | -0.051 | -56.598
-5.5 | -0.324 | 0.00665 | -0.052 | -48.673
-5 | -0.265 | 0.00651 | -0.053 | -40.637
-4.5 | -0.205 | 0.00637 | -0.054 | -32.141
-4 | -0.144 | 0.00627 | -0.055 | -22.981
-3.5 | -0.083 | 0.00617 | -0.056 | -13.465
-3 | -0.022 | 0.00603 | -0.057 | -3.611
-2.5 | 0.04 | 0.00602 | -0.058 | 6.611
-2 | 0.101 | 0.00549 | -0.059 | 18.494
-1.5 | 0.164 | 0.00528 | -0.06 | 30.99
-1 | 0.225 | 0.00517 | -0.061 | 43.582
-0.5 | 0.287 | 0.00506 | -0.062 | 56.776
0 | 0.349 | 0.00497 | -0.063 | 70.194
0.5 | 0.411 | 0.00482 | -0.064 | 85.255
1 | 0.472 | 0.005 | -0.065 | 94.545
1.5 | 0.534 | 0.00551 | -0.066 | 96.975
2 | 0.596 | 0.00575 | -0.067 | 103.487
2.5 | 0.657 | 0.00609 | -0.068 | 107.89
3 | 0.719 | 0.00646 | -0.069 | 111.284
3.5 | 0.777 | 0.00607 | -0.069 | 127.89
4 | 0.832 | 0.00711 | -0.07 | 116.934
4.5 | 0.889 | 0.00759 | -0.071 | 117.115
5 | 0.945 | 0.00804 | -0.072 | 117.506
5.5 | 1 | 0.00874 | -0.072 | 114.374
6 | 1.054 | 0.00972 | -0.073 | 108.404
6.5 | 1.107 | 0.01012 | -0.074 | 109.394
7 | 1.158 | 0.01054 | -0.075 | 109.834
7.5 | 1.207 | 0.01099 | -0.076 | 109.774
8 | 1.253 | 0.01143 | -0.076 | 109.668
8.5 | 1.298 | 0.01191 | -0.077 | 108.966
9 | 1.339 | 0.01244 | -0.078 | 107.665
9.5 | 1.378 | 0.01303 | -0.079 | 105.795
10 | 1.414 | 0.01368 | -0.08 | 103.371
10.5 | 1.446 | 0.01429 | -0.08 | 101.188
11 | 1.474 | 0.01505 | -0.081 | 97.922
11.5 | 1.495 | 0.01576 | -0.082 | 94.879
12 | 1.512 | 0.01659 | -0.083 | 91.109
12.5 | 1.523 | 0.01738 | -0.083 | 87.658
13 | 1.53 | 0.01846 | -0.084 | 82.875
13.5 | 1.532 | 0.01941 | -0.085 | 78.948
14 | 1.53 | 0.02034 | -0.085 | 75.213
14.5 | 1.521 | 0.02145 | -0.086 | 70.907
15 | 1.504 | 0.02279 | -0.087 | 65.984
15.5 | 1.483 | 0.02388 | -0.087 | 62.102
16 | 1.457 | 0.02571 | -0.088 | 56.661
16.5 | 1.427 | 0.0277 | -0.088 | 51.507
17 | 1.394 | 0.02931 | -0.089 | 47.571
17.5 | 1.358 | 0.03135 | -0.089 | 43.33
18 | 1.319 | 0.0342 | -0.09 | 38.581
18.5 | 1.279 | 0.03665 | -0.09 | 34.907

## 130. Re 16M Mach 0.00 (2)
BIGFOIL.COM POLAR EXPORT
NACA65-417 a=0.6
NACA65-417 a=0.6 |  |  |  | Cl Max: | 1.7689 | at alpha= | 19.5 | deg
XFOIL ncrit=9 |  |  |  | L/D Max: | 158.155 | at alpha= | 2.5 | deg
Re: | 16000000 |  |  | Cd Min: | 0.05133 | at alpha= | 20 | deg
Mach: | 0 |  |  | Cl=0 at alpha= | -2.9329 | deg
|  |  |  | @ Cl=0.1, Cd= | 0.004993
|  |  |  | @ Cl=0.4, Cd= | 0.0035601
|  |  |  | @ Cl=0.6, Cd= | 0.0038537
alpha (deg) | Cl | Cd | Cm | Cl/Cd
-20 | -1.5696 | 0.02407 | -0.0833 | -65.2098
-19.5 | -1.5512 | 0.02198 | -0.0818 | -70.5732
-19 | -1.5299 | 0.0202 | -0.0801 | -75.7376
-18.5 | -1.5109 | 0.01843 | -0.0778 | -81.9805
-18 | -1.4896 | 0.01691 | -0.0753 | -88.0899
-17.5 | -1.4672 | 0.01561 | -0.0724 | -93.991
-17 | -1.4405 | 0.0146 | -0.0695 | -98.6644
-16.5 | -1.4123 | 0.01378 | -0.0664 | -102.4891
-16 | -1.3849 | 0.01307 | -0.0628 | -105.9602
-15.5 | -1.3589 | 0.01254 | -0.0583 | -108.3652
-15 | -1.3181 | 0.01203 | -0.0565 | -109.5677
-14.5 | -1.2738 | 0.01154 | -0.0552 | -110.3813
-14 | -1.2274 | 0.01109 | -0.0543 | -110.6763
-13.5 | -1.1802 | 0.01058 | -0.0534 | -111.5501
-13 | -1.1316 | 0.0101 | -0.0528 | -112.0396
-12.5 | -1.0815 | 0.00967 | -0.0524 | -111.8407
-12 | -1.0299 | 0.00928 | -0.0522 | -110.9806
-11.5 | -0.9768 | 0.00895 | -0.0522 | -109.1397
-11 | -0.9229 | 0.00864 | -0.0524 | -106.8171
-10.5 | -0.8683 | 0.00837 | -0.0526 | -103.7395
-9.5 | -0.7582 | 0.00777 | -0.0533 | -97.5804
-9 | -0.7027 | 0.00748 | -0.0537 | -93.9439
-8.5 | -0.6467 | 0.00721 | -0.0542 | -89.6949
-8 | -0.5902 | 0.00694 | -0.0547 | -85.0432
-7.5 | -0.5331 | 0.00671 | -0.0554 | -79.4486
-7 | -0.4756 | 0.00653 | -0.0561 | -72.8331
-6.5 | -0.4177 | 0.00635 | -0.0569 | -65.7795
-6 | -0.3597 | 0.00616 | -0.0576 | -58.3929
-5.5 | -0.3017 | 0.00598 | -0.0584 | -50.4515
-5 | -0.2433 | 0.00582 | -0.0593 | -41.8041
-4.5 | -0.1845 | 0.00568 | -0.0603 | -32.4824
-4 | -0.1259 | 0.00555 | -0.0612 | -22.6847
-3.5 | -0.0669 | 0.00542 | -0.0621 | -12.3432
-3 | -0.0079 | 0.00529 | -0.0631 | -1.4934
-2.5 | 0.051 | 0.00516 | -0.0641 | 9.8837
-2 | 0.1097 | 0.00496 | -0.0651 | 22.1169
-1.5 | 0.1681 | 0.00471 | -0.066 | 35.69
-1 | 0.2266 | 0.00453 | -0.067 | 50.0221
0 | 0.3418 | 0.00381 | -0.0689 | 89.7113
0.5 | 0.3998 | 0.00356 | -0.0699 | 112.3034
1 | 0.4595 | 0.00358 | -0.0711 | 128.352
1.5 | 0.5187 | 0.00364 | -0.0721 | 142.5
2 | 0.5773 | 0.00375 | -0.0732 | 153.9467
2.5 | 0.6342 | 0.00401 | -0.0739 | 158.1546
3.5 | 0.7312 | 0.00564 | -0.0726 | 129.6454
4 | 0.779 | 0.00631 | -0.0718 | 123.4548
4.5 | 0.8281 | 0.00683 | -0.0711 | 121.2445
5 | 0.8774 | 0.00727 | -0.0705 | 120.6878
5.5 | 0.9239 | 0.00777 | -0.0693 | 118.906
6 | 0.9676 | 0.00829 | -0.0676 | 116.7189
6.5 | 1.0113 | 0.00873 | -0.066 | 115.8419
7.5 | 1.0766 | 0.00955 | -0.0583 | 112.733
8 | 1.111 | 0.01005 | -0.0552 | 110.5473
8.5 | 1.1444 | 0.01068 | -0.0521 | 107.1536
9 | 1.179 | 0.01132 | -0.0494 | 104.1519
9.5 | 1.2126 | 0.01206 | -0.0468 | 100.5473
10 | 1.2459 | 0.01285 | -0.0442 | 96.9572
10.5 | 1.2785 | 0.01372 | -0.0417 | 93.1851
11 | 1.311 | 0.01462 | -0.0393 | 89.6717
11.5 | 1.3411 | 0.01566 | -0.0367 | 85.6386
12.5 | 1.4438 | 0.01791 | -0.0409 | 80.6142
13 | 1.4624 | 0.01919 | -0.0365 | 76.2064
13.5 | 1.5027 | 0.02071 | -0.0369 | 72.5592
14 | 1.5334 | 0.02245 | -0.0357 | 68.3029
14.5 | 1.5618 | 0.02427 | -0.0343 | 64.3511
15 | 1.5929 | 0.02591 | -0.0332 | 61.4782
15.5 | 1.6189 | 0.0279 | -0.0317 | 58.0251
16 | 1.6442 | 0.03 | -0.0302 | 54.8067
16.5 | 1.6688 | 0.03219 | -0.0289 | 51.8422
17 | 1.6921 | 0.03438 | -0.0274 | 49.2176
17.5 | 1.7112 | 0.03699 | -0.0258 | 46.2612
18 | 1.7262 | 0.03996 | -0.024 | 43.1982
18.5 | 1.7419 | 0.04281 | -0.0224 | 40.6891
19 | 1.757 | 0.04572 | -0.0208 | 38.4296
19.5 | 1.7689 | 0.04854 | -0.0185 | 36.4421
20 | 1.7612 | 0.05133 | -0.0128 | 34.3113

## 131. Re 16M Mach 0.10 (1)
BIGFOIL.COM POLAR EXPORT
NACA65-417 a=0.6
NACA65-417 a=0.6 |  |  |  | Cl Max: | 1.522 | at alpha= | 13 | deg
JavaFoil+Calcfoil stall+Eppler ext transition |  |  |  | L/D Max: | 117.193 | at alpha= | 5 | deg
Re: | 16000000 |  |  | Cd Min: | 0.00483 | at alpha= | 0.5 | deg
Mach: | 0.1 |  |  | Cl=0 at alpha= | -2.8226 | deg
|  |  |  | @ Cl=0.1, Cd= | 0.0055171
|  |  |  | @ Cl=0.4, Cd= | 0.0048677
|  |  |  | @ Cl=0.6, Cd= | 0.0057566
alpha (deg) | Cl | Cd | Cm | Cl/Cd
-19 | -0.76 | 0.14219 | -0.016 | -5.347
-18.5 | -0.779 | 0.13383 | -0.017 | -5.822
-18 | -0.797 | 0.12623 | -0.018 | -6.313
-17.5 | -0.812 | 0.11971 | -0.018 | -6.782
-17 | -0.829 | 0.10904 | -0.02 | -7.6
-16.5 | -0.846 | 0.09731 | -0.022 | -8.692
-16 | -0.934 | 0.03995 | -0.029 | -23.387
-15.5 | -0.981 | 0.02205 | -0.032 | -44.49
-15 | -0.993 | 0.01848 | -0.033 | -53.738
-14.5 | -0.998 | 0.01636 | -0.035 | -61.009
-14 | -0.999 | 0.01451 | -0.036 | -68.807
-13.5 | -0.993 | 0.01313 | -0.037 | -75.653
-13 | -0.982 | 0.0122 | -0.038 | -80.473
-12.5 | -0.967 | 0.01125 | -0.039 | -85.904
-12 | -0.944 | 0.01071 | -0.04 | -88.083
-11.5 | -0.913 | 0.0102 | -0.041 | -89.442
-11 | -0.878 | 0.00976 | -0.042 | -90.003
-10.5 | -0.842 | 0.0088 | -0.043 | -95.648
-10 | -0.801 | 0.00904 | -0.044 | -88.672
-9.5 | -0.756 | 0.00859 | -0.045 | -87.987
-9 | -0.709 | 0.00823 | -0.046 | -86.139
-8.5 | -0.659 | 0.00793 | -0.047 | -83.052
-8 | -0.607 | 0.00774 | -0.048 | -78.459
-7.5 | -0.553 | 0.00743 | -0.049 | -74.486
-7 | -0.498 | 0.00725 | -0.05 | -68.771
-6.5 | -0.442 | 0.007 | -0.051 | -63.095
-6 | -0.384 | 0.00682 | -0.052 | -56.291
-5.5 | -0.325 | 0.00664 | -0.053 | -49.007
-5 | -0.266 | 0.00649 | -0.053 | -40.947
-4.5 | -0.206 | 0.00634 | -0.054 | -32.445
-4 | -0.145 | 0.00627 | -0.055 | -23.081
-3.5 | -0.083 | 0.00616 | -0.056 | -13.549
-3 | -0.022 | 0.00608 | -0.057 | -3.597
-2.5 | 0.04 | 0.00603 | -0.058 | 6.626
-2 | 0.102 | 0.0055 | -0.059 | 18.532
-1.5 | 0.164 | 0.00529 | -0.06 | 31.057
-1 | 0.226 | 0.00516 | -0.061 | 43.917
-0.5 | 0.288 | 0.00503 | -0.062 | 57.306
0 | 0.351 | 0.00501 | -0.063 | 69.923
0.5 | 0.413 | 0.00483 | -0.064 | 85.384
1 | 0.475 | 0.00503 | -0.065 | 94.408
1.5 | 0.537 | 0.00548 | -0.066 | 97.86
2 | 0.599 | 0.00575 | -0.067 | 104.118
2.5 | 0.66 | 0.00615 | -0.068 | 107.441
3 | 0.722 | 0.00655 | -0.069 | 110.252
3.5 | 0.78 | 0.00675 | -0.07 | 115.649
4 | 0.835 | 0.00717 | -0.07 | 116.513
4.5 | 0.893 | 0.00763 | -0.071 | 117.06
5 | 0.949 | 0.0081 | -0.072 | 117.193
5.5 | 1.004 | 0.00934 | -0.073 | 107.482
6 | 1.058 | 0.00981 | -0.074 | 107.88
6.5 | 1.111 | 0.01019 | -0.074 | 109.035
7 | 1.162 | 0.01064 | -0.075 | 109.263
7.5 | 1.211 | 0.01108 | -0.076 | 109.264
8 | 1.258 | 0.01155 | -0.077 | 108.865
8.5 | 1.302 | 0.01205 | -0.078 | 108.081
9 | 1.343 | 0.01259 | -0.078 | 106.701
9.5 | 1.381 | 0.01317 | -0.079 | 104.896
10 | 1.416 | 0.01386 | -0.08 | 102.198
10.5 | 1.447 | 0.01454 | -0.081 | 99.564
11 | 1.474 | 0.01527 | -0.081 | 96.54
11.5 | 1.494 | 0.01599 | -0.082 | 93.445
12 | 1.508 | 0.01684 | -0.083 | 89.562
12.5 | 1.518 | 0.01778 | -0.084 | 85.36
13 | 1.522 | 0.01873 | -0.084 | 81.254
13.5 | 1.521 | 0.01976 | -0.085 | 76.953
14 | 1.515 | 0.02095 | -0.086 | 72.308
14.5 | 1.502 | 0.0219 | -0.086 | 68.605
15 | 1.48 | 0.02331 | -0.087 | 63.511
15.5 | 1.454 | 0.0247 | -0.087 | 58.881
16 | 1.423 | 0.0264 | -0.088 | 53.902
16.5 | 1.387 | 0.02871 | -0.088 | 48.325
17 | 1.349 | 0.03054 | -0.089 | 44.186
17.5 | 1.308 | 0.0328 | -0.089 | 39.883
18 | 1.263 | 0.03573 | -0.09 | 35.359

## 132. Re 16M Mach 0.10 (2)
BIGFOIL.COM POLAR EXPORT
NACA65-417 a=0.6
NACA65-417 a=0.6 |  |  |  | Cl Max: | 1.7581 | at alpha= | 20 | deg
XFOIL ncrit=9 |  |  |  | L/D Max: | 159.65 | at alpha= | 2.5 | deg
Re: | 16000000 |  |  | Cd Min: | 0.05377 | at alpha= | 20 | deg
Mach: | 0.1 |  |  | Cl=0 at alpha= | -2.935 | deg
|  |  |  | @ Cl=0.1, Cd= | 0.0049808
|  |  |  | @ Cl=0.4, Cd= | 0.0035707
|  |  |  | @ Cl=0.6, Cd= | 0.0038319
alpha (deg) | Cl | Cd | Cm | Cl/Cd
-20 | -1.5634 | 0.02617 | -0.0878 | -59.7402
-19.5 | -1.5494 | 0.02359 | -0.0863 | -65.6804
-19 | -1.5297 | 0.02154 | -0.0846 | -71.0167
-18.5 | -1.5088 | 0.01969 | -0.0826 | -76.6277
-18 | -1.487 | 0.01802 | -0.0802 | -82.5194
-17.5 | -1.4668 | 0.01645 | -0.0772 | -89.1672
-17 | -1.4423 | 0.01521 | -0.0741 | -94.8258
-16.5 | -1.4143 | 0.01427 | -0.071 | -99.11
-16 | -1.3859 | 0.01345 | -0.0675 | -103.0409
-15.5 | -1.3586 | 0.0128 | -0.0633 | -106.1406
-15 | -1.3262 | 0.01228 | -0.0596 | -107.9967
-14.5 | -1.2826 | 0.01176 | -0.0579 | -109.0646
-14 | -1.2362 | 0.01129 | -0.0567 | -109.4951
-13.5 | -1.1886 | 0.01078 | -0.0556 | -110.2597
-13 | -1.1399 | 0.01028 | -0.0547 | -110.8852
-12.5 | -1.0896 | 0.00982 | -0.0541 | -110.9572
-12 | -1.0379 | 0.0094 | -0.0537 | -110.4149
-11.5 | -0.9844 | 0.00904 | -0.0536 | -108.8938
-11 | -0.9301 | 0.00872 | -0.0536 | -106.6628
-9.5 | -0.7636 | 0.00784 | -0.0542 | -97.398
-9 | -0.7077 | 0.00754 | -0.0545 | -93.8594
-8.5 | -0.6513 | 0.00725 | -0.0549 | -89.8345
-8 | -0.5943 | 0.00698 | -0.0554 | -85.1433
-7.5 | -0.5367 | 0.00674 | -0.056 | -79.6291
-7 | -0.4788 | 0.00655 | -0.0566 | -73.0992
-6 | -0.362 | 0.00618 | -0.0581 | -58.5761
-5.5 | -0.3036 | 0.006 | -0.0589 | -50.6
-5 | -0.2447 | 0.00584 | -0.0598 | -41.9007
-4.5 | -0.1855 | 0.0057 | -0.0607 | -32.5439
-4 | -0.1266 | 0.00556 | -0.0616 | -22.7698
-3.5 | -0.0671 | 0.00543 | -0.0626 | -12.3573
-3 | -0.0077 | 0.0053 | -0.0635 | -1.4528
-2.5 | 0.0515 | 0.00517 | -0.0645 | 9.9613
-1.5 | 0.1694 | 0.00471 | -0.0665 | 35.966
-1 | 0.2282 | 0.00453 | -0.0674 | 50.3753
0 | 0.3441 | 0.00381 | -0.0693 | 90.315
0.5 | 0.4025 | 0.00356 | -0.0703 | 113.0618
1 | 0.4625 | 0.00358 | -0.0715 | 129.1899
1.5 | 0.5221 | 0.00364 | -0.0726 | 143.4341
2 | 0.5812 | 0.00375 | -0.0736 | 154.9867
2.5 | 0.6386 | 0.004 | -0.0744 | 159.65
3 | 0.6876 | 0.00485 | -0.0738 | 141.7732
3.5 | 0.7359 | 0.00563 | -0.073 | 130.7105
4 | 0.7834 | 0.00633 | -0.072 | 123.7599
4.5 | 0.8324 | 0.00686 | -0.0713 | 121.3411
5 | 0.8815 | 0.00731 | -0.0705 | 120.5882
5.5 | 0.9279 | 0.00782 | -0.0693 | 118.6573
6 | 0.9709 | 0.00835 | -0.0674 | 116.2754
7 | 1.0442 | 0.00916 | -0.0609 | 113.9956
7.5 | 1.0751 | 0.00969 | -0.0569 | 110.9494
8 | 1.1104 | 0.01022 | -0.0539 | 108.6497
8.5 | 1.1442 | 0.01088 | -0.0509 | 105.1654
9 | 1.1794 | 0.01155 | -0.0483 | 102.1126
9.5 | 1.2125 | 0.01235 | -0.0455 | 98.1781
10 | 1.2457 | 0.01319 | -0.0429 | 94.4428
10.5 | 1.2786 | 0.01409 | -0.0404 | 90.7452
11 | 1.3112 | 0.01504 | -0.0379 | 87.1809
11.5 | 1.3414 | 0.01613 | -0.0353 | 83.1618
12 | 1.3694 | 0.01726 | -0.0324 | 79.3395
12.5 | 1.4158 | 0.01843 | -0.0335 | 76.8204
13 | 1.4636 | 0.0199 | -0.0351 | 73.5477
13.5 | 1.5067 | 0.02146 | -0.0359 | 70.2097
14 | 1.537 | 0.02321 | -0.0345 | 66.2215
14.5 | 1.5651 | 0.02512 | -0.033 | 62.3049
15 | 1.5943 | 0.02701 | -0.0317 | 59.0263
15.5 | 1.6204 | 0.02904 | -0.0301 | 55.7989
16 | 1.6474 | 0.03105 | -0.0286 | 53.0564
16.5 | 1.6712 | 0.03336 | -0.0271 | 50.0959
17 | 1.6909 | 0.03596 | -0.0254 | 47.0217
17.5 | 1.7086 | 0.03877 | -0.0236 | 44.0702
18 | 1.7245 | 0.04167 | -0.0218 | 41.3847
18.5 | 1.7424 | 0.04439 | -0.0201 | 39.2521
19 | 1.7557 | 0.04753 | -0.0183 | 36.9388
19.5 | 1.7444 | 0.0502 | -0.0116 | 34.749
20 | 1.7581 | 0.05377 | -0.0108 | 32.6967

## 133. Re 16M Mach 0.25 (1)
BIGFOIL.COM POLAR EXPORT
NACA65-417 a=0.6
NACA65-417 a=0.6 |  |  |  | Cl Max: | 1.473 | at alpha= | 11.5 | deg
JavaFoil+Calcfoil stall+Eppler ext transition |  |  |  | L/D Max: | 115.86 | at alpha= | 4 | deg
Re: | 16000000 |  |  | Cd Min: | 0.00489 | at alpha= | 0.5 | deg
Mach: | 0.25 |  |  | Cl=0 at alpha= | -2.8254 | deg
|  |  |  | @ Cl=0.1, Cd= | 0.0055883
|  |  |  | @ Cl=0.4, Cd= | 0.0049425
|  |  |  | @ Cl=0.6, Cd= | 0.005862
alpha (deg) | Cl | Cd | Cm | Cl/Cd
-17.5 | -0.525 | 0.14207 | -0.016 | -3.695
-17 | -0.571 | 0.13435 | -0.016 | -4.252
-16.5 | -0.614 | 0.12497 | -0.017 | -4.913
-16 | -0.652 | 0.11561 | -0.018 | -5.642
-15.5 | -0.686 | 0.10792 | -0.019 | -6.358
-15 | -0.724 | 0.08993 | -0.023 | -8.048
-14.5 | -0.83 | 0.03219 | -0.033 | -25.768
-14 | -0.872 | 0.02183 | -0.035 | -39.963
-13.5 | -0.904 | 0.01588 | -0.037 | -56.933
-13 | -0.916 | 0.01401 | -0.038 | -65.357
-12.5 | -0.917 | 0.01288 | -0.04 | -71.169
-12 | -0.91 | 0.01191 | -0.041 | -76.379
-11.5 | -0.889 | 0.01117 | -0.042 | -79.588
-11 | -0.863 | 0.01051 | -0.043 | -82.148
-10.5 | -0.833 | 0.00994 | -0.044 | -83.804
-10 | -0.798 | 0.00846 | -0.045 | -94.309
-9.5 | -0.761 | 0.00911 | -0.046 | -83.445
-9 | -0.716 | 0.00866 | -0.047 | -82.642
-8.5 | -0.668 | 0.00824 | -0.048 | -81.043
-8 | -0.617 | 0.00792 | -0.049 | -77.903
-7.5 | -0.564 | 0.00769 | -0.05 | -73.358
-7 | -0.509 | 0.00742 | -0.051 | -68.521
-6.5 | -0.452 | 0.00723 | -0.052 | -62.506
-6 | -0.393 | 0.00708 | -0.053 | -55.529
-5.5 | -0.333 | 0.00679 | -0.054 | -49.101
-5 | -0.273 | 0.00661 | -0.055 | -41.239
-4.5 | -0.211 | 0.00647 | -0.056 | -32.602
-4 | -0.149 | 0.00637 | -0.057 | -23.336
-3.5 | -0.086 | 0.00624 | -0.058 | -13.737
-3 | -0.022 | 0.00613 | -0.059 | -3.666
-2.5 | 0.041 | 0.00604 | -0.06 | 6.798
-2 | 0.105 | 0.00555 | -0.061 | 18.862
-1.5 | 0.169 | 0.00536 | -0.062 | 31.502
-1 | 0.233 | 0.00522 | -0.063 | 44.552
-0.5 | 0.296 | 0.00508 | -0.064 | 58.336
0 | 0.36 | 0.00503 | -0.065 | 71.576
0.5 | 0.424 | 0.00489 | -0.066 | 86.74
1 | 0.488 | 0.00509 | -0.067 | 95.755
1.5 | 0.551 | 0.00564 | -0.068 | 97.752
2 | 0.615 | 0.00593 | -0.069 | 103.692
2.5 | 0.679 | 0.00629 | -0.07 | 107.857
3 | 0.739 | 0.00652 | -0.071 | 113.304
3.5 | 0.8 | 0.00694 | -0.071 | 115.224
4 | 0.856 | 0.00739 | -0.072 | 115.86
4.5 | 0.915 | 0.00792 | -0.073 | 115.47
5 | 0.972 | 0.00842 | -0.074 | 115.48
5.5 | 1.028 | 0.00974 | -0.075 | 105.524
6 | 1.083 | 0.01024 | -0.075 | 105.741
6.5 | 1.137 | 0.0107 | -0.076 | 106.268
7 | 1.187 | 0.01117 | -0.077 | 106.262
7.5 | 1.236 | 0.01169 | -0.078 | 105.697
8 | 1.281 | 0.01222 | -0.079 | 104.826
8.5 | 1.323 | 0.0128 | -0.08 | 103.374
9 | 1.361 | 0.0134 | -0.08 | 101.622
9.5 | 1.395 | 0.01411 | -0.081 | 98.898
10 | 1.424 | 0.01489 | -0.082 | 95.662
10.5 | 1.449 | 0.01563 | -0.083 | 92.662
11 | 1.466 | 0.0165 | -0.083 | 88.843
11.5 | 1.473 | 0.01753 | -0.084 | 83.991
12 | 1.472 | 0.01849 | -0.085 | 79.622
12.5 | 1.463 | 0.01953 | -0.086 | 74.902
13 | 1.445 | 0.02075 | -0.086 | 69.647
13.5 | 1.419 | 0.02219 | -0.087 | 63.925
14 | 1.384 | 0.0237 | -0.088 | 58.398
14.5 | 1.337 | 0.02561 | -0.088 | 52.195
15 | 1.276 | 0.02775 | -0.089 | 45.968
15.5 | 1.206 | 0.03028 | -0.089 | 39.826
16 | 1.126 | 0.03413 | -0.089 | 32.998
16.5 | 1.039 | 0.03925 | -0.089 | 26.463

## 134. Re 16M Mach 0.25 (2)
BIGFOIL.COM POLAR EXPORT
NACA65-417 a=0.6
NACA65-417 a=0.6 |  |  |  | Cl Max: | 1.7379 | at alpha= | 20 | deg
XFOIL ncrit=9 |  |  |  | L/D Max: | 167.747 | at alpha= | 2.5 | deg
Re: | 16000000 |  |  | Cd Min: | 0.06827 | at alpha= | 20 | deg
Mach: | 0.25 |  |  | Cl=0 at alpha= | -2.9439 | deg
|  |  |  | @ Cl=0.1, Cd= | 0.0050742
|  |  |  | @ Cl=0.4, Cd= | 0.0036259
|  |  |  | @ Cl=0.6, Cd= | 0.0037362
alpha (deg) | Cl | Cd | Cm | Cl/Cd
-20 | -1.444 | 0.04724 | -0.1046 | -30.5673
-19.5 | -1.4526 | 0.04091 | -0.1062 | -35.5072
-19 | -1.4654 | 0.03491 | -0.1066 | -41.9765
-18.5 | -1.4713 | 0.03 | -0.1057 | -49.0433
-18 | -1.4666 | 0.02616 | -0.104 | -56.0627
-17.5 | -1.4611 | 0.02271 | -0.1014 | -64.3373
-17 | -1.4406 | 0.02035 | -0.0985 | -70.7912
-16.5 | -1.4173 | 0.01836 | -0.0953 | -77.195
-16 | -1.3923 | 0.01665 | -0.0917 | -83.6216
-15.5 | -1.364 | 0.01528 | -0.0877 | -89.267
-15 | -1.3324 | 0.01418 | -0.0837 | -93.9633
-14.5 | -1.3008 | 0.01327 | -0.0792 | -98.0256
-14 | -1.2718 | 0.01253 | -0.0736 | -101.5004
-13.5 | -1.2314 | 0.01195 | -0.0697 | -103.046
-13 | -1.1826 | 0.01137 | -0.0672 | -104.0106
-12.5 | -1.1331 | 0.01072 | -0.065 | -105.6996
-12 | -1.0805 | 0.01015 | -0.0633 | -106.4532
-11.5 | -1.0257 | 0.00965 | -0.062 | -106.2902
-11 | -0.9691 | 0.00925 | -0.0611 | -104.7676
-10.5 | -0.9116 | 0.00887 | -0.0604 | -102.7734
-10 | -0.8534 | 0.0085 | -0.0599 | -100.4
-9.5 | -0.7946 | 0.00816 | -0.0595 | -97.3775
-9 | -0.7354 | 0.00786 | -0.0594 | -93.5623
-8.5 | -0.6765 | 0.00751 | -0.0592 | -90.0799
-8 | -0.6169 | 0.0072 | -0.0593 | -85.6806
-7.5 | -0.5569 | 0.00692 | -0.0595 | -80.4769
-7 | -0.4965 | 0.00669 | -0.0599 | -74.2152
-6.5 | -0.4356 | 0.00647 | -0.0604 | -67.3261
-6 | -0.3746 | 0.00629 | -0.061 | -59.5548
-5.5 | -0.3137 | 0.00611 | -0.0616 | -51.3421
-5 | -0.2526 | 0.00591 | -0.0623 | -42.7411
-4.5 | -0.1913 | 0.00577 | -0.0631 | -33.1542
-4 | -0.1299 | 0.00563 | -0.0639 | -23.0728
-3.5 | -0.0684 | 0.00548 | -0.0649 | -12.4818
-3 | -0.0069 | 0.00535 | -0.0658 | -1.2897
-2.5 | 0.0546 | 0.00523 | -0.0668 | 10.4398
-2 | 0.1158 | 0.00502 | -0.0678 | 23.0677
-1.5 | 0.1765 | 0.00477 | -0.0688 | 37.0021
-1 | 0.2372 | 0.00456 | -0.0698 | 52.0175
-0.5 | 0.2978 | 0.00424 | -0.0708 | 70.2358
0 | 0.3567 | 0.00379 | -0.0717 | 94.1161
0.5 | 0.4174 | 0.00356 | -0.0728 | 117.2472
1 | 0.4795 | 0.00358 | -0.074 | 133.9385
1.5 | 0.5412 | 0.00365 | -0.0751 | 148.274
2 | 0.6026 | 0.00374 | -0.0761 | 161.123
2.5 | 0.6626 | 0.00395 | -0.077 | 167.7468
3 | 0.7132 | 0.00478 | -0.0763 | 149.205
3.5 | 0.7606 | 0.00567 | -0.075 | 134.1446
4.5 | 0.8551 | 0.00702 | -0.0721 | 121.8091
5 | 0.9025 | 0.00753 | -0.0705 | 119.8539
5.5 | 0.9462 | 0.00808 | -0.0682 | 117.104
6 | 0.9764 | 0.00863 | -0.0633 | 113.1402
6.5 | 1.0014 | 0.00928 | -0.0575 | 107.9095
7 | 1.0358 | 0.00992 | -0.0539 | 104.4153
7.5 | 1.071 | 0.01062 | -0.0506 | 100.8475
8 | 1.1086 | 0.01134 | -0.0478 | 97.7601
8.5 | 1.1433 | 0.01222 | -0.0447 | 93.5597
9 | 1.18 | 0.01308 | -0.0421 | 90.2141
9.5 | 1.2132 | 0.01413 | -0.0391 | 85.8599
10 | 1.2475 | 0.01517 | -0.0363 | 82.2347
10.5 | 1.2816 | 0.01628 | -0.0337 | 78.7224
11 | 1.3129 | 0.01754 | -0.0308 | 74.8518
11.5 | 1.3425 | 0.01892 | -0.0278 | 70.9567
12 | 1.3704 | 0.02034 | -0.0246 | 67.3746
12.5 | 1.4784 | 0.0221 | -0.0375 | 66.8959
13 | 1.477 | 0.02369 | -0.0286 | 62.347
13.5 | 1.5209 | 0.0259 | -0.0295 | 58.722
14 | 1.5483 | 0.02819 | -0.0274 | 54.9237
14.5 | 1.5774 | 0.03034 | -0.0254 | 51.9908
15 | 1.6064 | 0.03254 | -0.0234 | 49.3669
15.5 | 1.6292 | 0.0352 | -0.0212 | 46.2841
16 | 1.6507 | 0.03805 | -0.019 | 43.3824
16.5 | 1.67 | 0.04112 | -0.0168 | 40.6128
17 | 1.6874 | 0.04428 | -0.0145 | 38.1075
17.5 | 1.7038 | 0.04755 | -0.0122 | 35.8318
18 | 1.7146 | 0.05088 | -0.0092 | 33.6989
18.5 | 1.7076 | 0.05404 | -0.0032 | 31.5988
19 | 1.7163 | 0.05868 | -0.0021 | 29.2485
19.5 | 1.7275 | 0.06331 | -0.0015 | 27.2864
20 | 1.7379 | 0.06827 | -0.0014 | 25.4563

## 135. Re 16M Mach 0.50 (1)
BIGFOIL.COM POLAR EXPORT
NACA65-417 a=0.6
NACA65-417 a=0.6 |  |  |  | Cl Max: | 1.334 | at alpha= | 8 | deg
JavaFoil+Calcfoil stall+Eppler ext transition |  |  |  | L/D Max: | 111.277 | at alpha= | 3.5 | deg
Re: | 16000000 |  |  | Cd Min: | 0.00519 | at alpha= | 0.5 | deg
Mach: | 0.5 |  |  | Cl=0 at alpha= | -2.8239 | deg
|  |  |  | @ Cl=0.1, Cd= | 0.0059589
|  |  |  | @ Cl=0.4, Cd= | 0.00533
|  |  |  | @ Cl=0.6, Cd= | 0.0058646
alpha (deg) | Cl | Cd | Cm | Cl/Cd
-20 | -0.969 | 0.17272 | -0.019 | -5.608
-19.5 | -0.941 | 0.16685 | -0.019 | -5.639
-19 | -0.912 | 0.16364 | -0.019 | -5.572
-18.5 | -0.883 | 0.16 | -0.02 | -5.521
-18 | -0.858 | 0.14133 | -0.021 | -6.073
-17.5 | -0.83 | 0.13655 | -0.021 | -6.078
-17 | -0.801 | 0.1312 | -0.021 | -6.102
-16.5 | -0.772 | 0.12869 | -0.021 | -6.001
-16 | -0.745 | 0.11778 | -0.022 | -6.323
-15.5 | -0.721 | 0.10528 | -0.024 | -6.845
-15 | -0.692 | 0.10039 | -0.024 | -6.891
-14.5 | -0.673 | 0.08497 | -0.027 | -7.916
-14 | -0.653 | 0.07261 | -0.03 | -8.995
-13.5 | -0.694 | 0.02568 | -0.04 | -27.014
-13 | -0.575 | 0.08948 | -0.024 | -6.431
-12.5 | -0.549 | 0.08136 | -0.025 | -6.743
-12 | -0.532 | 0.06453 | -0.032 | -8.247
-11.5 | -0.568 | 0.02098 | -0.044 | -27.082
-11 | -0.551 | 0.01507 | -0.047 | -36.555
-10.5 | -0.522 | 0.0131 | -0.048 | -39.877
-10 | -0.405 | 0.06743 | -0.024 | -6.004
-9.5 | -0.378 | 0.05924 | -0.027 | -6.386
-9 | -0.421 | 0.01212 | -0.051 | -34.728
-8.5 | -0.525 | 0.01077 | -0.053 | -48.704
-8 | -0.584 | 0.0098 | -0.054 | -59.533
-7.5 | -0.569 | 0.00912 | -0.056 | -62.4
-7 | -0.534 | 0.0086 | -0.057 | -62.129
-6.5 | -0.484 | 0.00821 | -0.058 | -59.027
-6 | -0.428 | 0.00779 | -0.059 | -54.879
-5.5 | -0.366 | 0.00744 | -0.06 | -49.159
-5 | -0.301 | 0.00714 | -0.061 | -42.159
-4.5 | -0.234 | 0.007 | -0.063 | -33.385
-4 | -0.165 | 0.00676 | -0.064 | -24.445
-3.5 | -0.096 | 0.00658 | -0.065 | -14.518
-3 | -0.025 | 0.0065 | -0.066 | -3.857
-2.5 | 0.046 | 0.0064 | -0.067 | 7.168
-2 | 0.117 | 0.00582 | -0.068 | 20.116
-1.5 | 0.189 | 0.00561 | -0.069 | 33.627
-1 | 0.26 | 0.00548 | -0.07 | 47.449
-0.5 | 0.331 | 0.00533 | -0.071 | 62.15
0 | 0.403 | 0.00533 | -0.073 | 75.598
0.5 | 0.474 | 0.00519 | -0.074 | 91.297
1 | 0.545 | 0.00529 | -0.075 | 103.01
1.5 | 0.612 | 0.00599 | -0.075 | 102.201
2 | 0.681 | 0.00637 | -0.076 | 106.968
2.5 | 0.75 | 0.00684 | -0.077 | 109.595
3 | 0.818 | 0.00738 | -0.078 | 110.784
3.5 | 0.886 | 0.00796 | -0.079 | 111.277
4 | 0.946 | 0.00867 | -0.08 | 109.119
4.5 | 1.009 | 0.00939 | -0.081 | 107.486
5 | 1.071 | 0.01039 | -0.082 | 103.044
5.5 | 1.129 | 0.01184 | -0.083 | 95.384
6 | 1.186 | 0.01257 | -0.083 | 94.359
6.5 | 1.238 | 0.01327 | -0.084 | 93.268
7 | 1.282 | 0.01405 | -0.085 | 91.225
7.5 | 1.315 | 0.01491 | -0.086 | 88.241
8 | 1.334 | 0.01592 | -0.087 | 83.777
8.5 | 1.327 | 0.01718 | -0.088 | 77.237
9 | 1.271 | 0.01878 | -0.089 | 67.66
9.5 | 0.823 | 0.02041 | -0.09 | 40.312
10 | 0.848 | 0.02383 | -0.09 | 35.599
10.5 | 0.885 | 0.0228 | -0.091 | 38.817
11 | 0.915 | 0.02482 | -0.092 | 36.873
11.5 | 0.94 | 0.02891 | -0.092 | 32.508
12 | 0.977 | 0.02641 | -0.094 | 36.999
12.5 | 1.006 | 0.02928 | -0.094 | 34.346
13 | 1.032 | 0.03306 | -0.094 | 31.215

## 136. Re 16M Mach 0.50 (2)
BIGFOIL.COM POLAR EXPORT
NACA65-417 a=0.6
NACA65-417 a=0.6 |  |  |  | Cl Max: | 1.4283 | at alpha= | 12.5 | deg
XFOIL ncrit=9 |  |  |  | L/D Max: | 195.771 | at alpha= | 3 | deg
Re: | 16000000 |  |  | Cd Min: | 0.1505 | at alpha= | 17.5 | deg
Mach: | 0.5 |  |  | Cl=0 at alpha= | -2.988 | deg
|  |  |  | @ Cl=0.1, Cd= | 0.005389
|  |  |  | @ Cl=0.4, Cd= | 0.0038798
|  |  |  | @ Cl=0.6, Cd= | 0.0037023
alpha (deg) | Cl | Cd | Cm | Cl/Cd
-14 | -0.5235 | 0.09605 | -0.0859 | -5.4503
-13.5 | -0.5277 | 0.08619 | -0.0925 | -6.1225
-13 | -0.5475 | 0.07437 | -0.1002 | -7.3618
-12.5 | -0.5652 | 0.06179 | -0.1093 | -9.1471
-12 | -0.5894 | 0.05058 | -0.1176 | -11.6528
-11.5 | -0.6246 | 0.04089 | -0.1229 | -15.2751
-11 | -0.649 | 0.03365 | -0.1245 | -19.2868
-10.5 | -0.6835 | 0.02684 | -0.1234 | -25.4657
-10 | -0.7195 | 0.02101 | -0.1186 | -34.2456
-9.5 | -0.7521 | 0.01619 | -0.1101 | -46.4546
-9 | -0.7763 | 0.01276 | -0.0977 | -60.8386
-8.5 | -0.757 | 0.01026 | -0.089 | -73.7817
-8 | -0.7071 | 0.00891 | -0.0835 | -79.3603
-7.5 | -0.6429 | 0.00811 | -0.08 | -79.2725
-7 | -0.5737 | 0.00757 | -0.0778 | -75.786
-6.5 | -0.5027 | 0.00718 | -0.0763 | -70.0139
-6 | -0.4309 | 0.00684 | -0.0753 | -62.9971
-5.5 | -0.359 | 0.00657 | -0.0748 | -54.6423
-5 | -0.2871 | 0.00635 | -0.0746 | -45.2126
-4.5 | -0.2156 | 0.0061 | -0.0747 | -35.3443
-4 | -0.1443 | 0.00592 | -0.0751 | -24.375
-3.5 | -0.0729 | 0.00576 | -0.0757 | -12.6562
-3 | -0.0017 | 0.00559 | -0.0764 | -0.30411
-2.5 | 0.0693 | 0.00545 | -0.0773 | 12.7156
-2 | 0.1398 | 0.00531 | -0.0783 | 26.3277
-1.5 | 0.2093 | 0.005 | -0.0792 | 41.86
-1 | 0.2786 | 0.0047 | -0.0803 | 59.2766
-0.5 | 0.347 | 0.00433 | -0.0813 | 80.1386
0 | 0.4141 | 0.00376 | -0.0823 | 110.133
0.5 | 0.4852 | 0.00361 | -0.0836 | 134.4044
1 | 0.5566 | 0.00366 | -0.085 | 152.0765
1.5 | 0.6284 | 0.00373 | -0.0863 | 168.4718
2 | 0.7001 | 0.0038 | -0.0875 | 184.2368
2.5 | 0.7709 | 0.00396 | -0.0885 | 194.6717
3 | 0.8379 | 0.00428 | -0.0887 | 195.771
3.5 | 0.8743 | 0.00566 | -0.0838 | 154.47
4 | 0.9108 | 0.00663 | -0.0785 | 137.3756
4.5 | 0.9028 | 0.00791 | -0.0652 | 114.134
5 | 0.9254 | 0.0091 | -0.0582 | 101.6923
5.5 | 0.9412 | 0.01082 | -0.0509 | 86.9871
6 | 0.9636 | 0.01258 | -0.0449 | 76.5978
6.5 | 0.9875 | 0.01444 | -0.0394 | 68.3864
7 | 1.0248 | 0.01588 | -0.0357 | 64.534
7.5 | 1.0629 | 0.01739 | -0.0321 | 61.1213
8 | 1.1018 | 0.01895 | -0.0286 | 58.1425
8.5 | 1.14 | 0.02067 | -0.0251 | 55.1524
9 | 1.1785 | 0.02246 | -0.0217 | 52.4711
9.5 | 1.2154 | 0.02445 | -0.0181 | 49.7096
10 | 1.2548 | 0.02639 | -0.0147 | 47.5483
10.5 | 1.2926 | 0.02855 | -0.0112 | 45.275
11 | 1.3269 | 0.03101 | -0.0076 | 42.7894
11.5 | 1.3588 | 0.0337 | -0.0037 | 40.3205
12 | 1.3869 | 0.03671 | 0.0004 | 37.7799
12.5 | 1.4283 | 0.04153 | -0.0005 | 34.392
13 | 1.4252 | 0.0482 | 0.0021 | 29.5685
13.5 | 1.3977 | 0.05506 | 0.0075 | 25.385
14 | 1.3683 | 0.06273 | 0.0112 | 21.8125
14.5 | 1.3373 | 0.07229 | 0.0117 | 18.4991
15 | 1.3018 | 0.0835 | 0.0095 | 15.5904
15.5 | 1.267 | 0.09591 | 0.005 | 13.2103
16 | 1.2355 | 0.10908 | -0.0014 | 11.3265
16.5 | 1.2067 | 0.12273 | -0.0092 | 9.8322
17 | 1.1817 | 0.13659 | -0.0179 | 8.6514
17.5 | 1.16 | 0.1505 | -0.0272 | 7.7076

## 137. Re 18M Mach 0.00 (1)
BIGFOIL.COM POLAR EXPORT
NACA65-417 a=0.6
NACA65-417 a=0.6 |  |  |  | Cl Max: | 1.534 | at alpha= | 13.5 | deg
JavaFoil+Calcfoil stall+Eppler ext transition |  |  |  | L/D Max: | 127.038 | at alpha= | 3.5 | deg
Re: | 18000000 |  |  | Cd Min: | 0.00505 | at alpha= | 0 | deg
Mach: | 0 |  |  | Cl=0 at alpha= | -2.8226 | deg
|  |  |  | @ Cl=0.1, Cd= | 0.0054877
|  |  |  | @ Cl=0.4, Cd= | 0.0051323
|  |  |  | @ Cl=0.6, Cd= | 0.0058916
alpha (deg) | Cl | Cd | Cm | Cl/Cd
-20 | -0.77 | 0.1535 | -0.015 | -5.014
-19.5 | -0.788 | 0.14336 | -0.016 | -5.499
-19 | -0.805 | 0.13593 | -0.017 | -5.92
-18.5 | -0.82 | 0.12854 | -0.018 | -6.382
-18 | -0.835 | 0.11994 | -0.019 | -6.966
-17.5 | -0.847 | 0.11385 | -0.019 | -7.442
-17 | -0.863 | 0.10179 | -0.021 | -8.479
-16.5 | -0.889 | 0.08165 | -0.024 | -10.882
-16 | -0.976 | 0.03123 | -0.03 | -31.247
-15.5 | -1.01 | 0.01931 | -0.032 | -52.328
-15 | -1.017 | 0.01669 | -0.034 | -60.935
-14.5 | -1.017 | 0.01504 | -0.035 | -67.635
-14 | -1.013 | 0.01374 | -0.036 | -73.736
-13.5 | -1.005 | 0.0124 | -0.037 | -81.058
-13 | -0.991 | 0.01159 | -0.038 | -85.502
-12.5 | -0.973 | 0.01078 | -0.039 | -90.246
-12 | -0.948 | 0.01032 | -0.04 | -91.865
-11.5 | -0.916 | 0.00987 | -0.041 | -92.813
-11 | -0.881 | 0.00848 | -0.042 | -103.908
-10.5 | -0.844 | 0.00912 | -0.043 | -92.507
-10 | -0.801 | 0.00869 | -0.044 | -92.154
-9.5 | -0.755 | 0.00834 | -0.045 | -90.54
-9 | -0.707 | 0.00804 | -0.046 | -87.906
-8.5 | -0.657 | 0.00782 | -0.047 | -83.983
-8 | -0.605 | 0.00753 | -0.048 | -80.3
-7.5 | -0.551 | 0.00725 | -0.048 | -76.066
-7 | -0.496 | 0.00708 | -0.049 | -70.14
-6.5 | -0.44 | 0.0069 | -0.05 | -63.792
-6 | -0.382 | 0.00671 | -0.051 | -56.988
-5.5 | -0.324 | 0.00656 | -0.052 | -49.346
-5 | -0.265 | 0.00643 | -0.053 | -41.18
-4.5 | -0.205 | 0.0063 | -0.054 | -32.501
-4 | -0.144 | 0.0062 | -0.055 | -23.25
-3.5 | -0.083 | 0.00609 | -0.056 | -13.645
-3 | -0.022 | 0.00599 | -0.057 | -3.635
-2.5 | 0.04 | 0.00595 | -0.058 | 6.684
-2 | 0.101 | 0.00548 | -0.059 | 18.516
-1.5 | 0.163 | 0.00534 | -0.06 | 30.588
-1 | 0.225 | 0.00523 | -0.061 | 43.034
-0.5 | 0.287 | 0.00517 | -0.062 | 55.545
0 | 0.349 | 0.00505 | -0.063 | 69.068
0.5 | 0.411 | 0.00515 | -0.064 | 79.757
1 | 0.472 | 0.00536 | -0.065 | 88.122
1.5 | 0.534 | 0.00558 | -0.066 | 95.602
2 | 0.596 | 0.00587 | -0.067 | 101.537
2.5 | 0.657 | 0.0062 | -0.068 | 105.904
3 | 0.719 | 0.00657 | -0.069 | 109.383
3.5 | 0.777 | 0.00612 | -0.069 | 127.038
4 | 0.832 | 0.00719 | -0.07 | 115.634
4.5 | 0.889 | 0.00759 | -0.071 | 117.172
5 | 0.945 | 0.00804 | -0.072 | 117.666
5.5 | 1 | 0.00911 | -0.072 | 109.791
6 | 1.055 | 0.00956 | -0.073 | 110.329
6.5 | 1.108 | 0.00991 | -0.074 | 111.772
7 | 1.159 | 0.01035 | -0.075 | 111.933
7.5 | 1.208 | 0.01077 | -0.076 | 112.127
8 | 1.254 | 0.0112 | -0.077 | 111.981
8.5 | 1.299 | 0.01167 | -0.077 | 111.285
9 | 1.34 | 0.01217 | -0.078 | 110.178
9.5 | 1.379 | 0.01274 | -0.079 | 108.257
10 | 1.415 | 0.01339 | -0.08 | 105.68
10.5 | 1.447 | 0.01403 | -0.08 | 103.12
11 | 1.475 | 0.01473 | -0.081 | 100.157
11.5 | 1.496 | 0.01546 | -0.082 | 96.763
12 | 1.513 | 0.01621 | -0.083 | 93.33
12.5 | 1.525 | 0.01709 | -0.083 | 89.213
13 | 1.531 | 0.01804 | -0.084 | 84.881
13.5 | 1.534 | 0.01895 | -0.085 | 80.919
14 | 1.531 | 0.02005 | -0.085 | 76.356
14.5 | 1.522 | 0.02095 | -0.086 | 72.679
15 | 1.505 | 0.02227 | -0.087 | 67.593
15.5 | 1.484 | 0.02374 | -0.087 | 62.502
16 | 1.458 | 0.02511 | -0.088 | 58.076
16.5 | 1.427 | 0.02717 | -0.088 | 52.544
17 | 1.395 | 0.02884 | -0.089 | 48.371
17.5 | 1.36 | 0.03062 | -0.089 | 44.412
18 | 1.321 | 0.03334 | -0.09 | 39.612
18.5 | 1.281 | 0.03576 | -0.09 | 35.822

## 138. Re 18M Mach 0.00 (2)
BIGFOIL.COM POLAR EXPORT
NACA65-417 a=0.6
NACA65-417 a=0.6 |  |  |  | Cl Max: | 1.7989 | at alpha= | 20 | deg
XFOIL ncrit=9 |  |  |  | L/D Max: | 153.024 | at alpha= | 2 | deg
Re: | 18000000 |  |  | Cd Min: | 0.05102 | at alpha= | 20 | deg
Mach: | 0 |  |  | Cl=0 at alpha= | -2.9298 | deg
|  |  |  | @ Cl=0.1, Cd= | 0.0049313
|  |  |  | @ Cl=0.4, Cd= | 0.00354
|  |  |  | @ Cl=0.6, Cd= | 0.0039326
alpha (deg) | Cl | Cd | Cm | Cl/Cd
-20 | -1.5816 | 0.02327 | -0.0827 | -67.9673
-19.5 | -1.5636 | 0.02122 | -0.0811 | -73.6852
-19 | -1.5422 | 0.01949 | -0.0792 | -79.1278
-18.5 | -1.5196 | 0.01796 | -0.0771 | -84.6102
-18 | -1.497 | 0.01656 | -0.0746 | -90.3986
-17.5 | -1.4764 | 0.0152 | -0.0714 | -97.1316
-17 | -1.4515 | 0.01418 | -0.0682 | -102.3625
-16.5 | -1.4239 | 0.01338 | -0.0649 | -106.42
-16 | -1.398 | 0.01272 | -0.0607 | -109.9057
-15.5 | -1.3673 | 0.01223 | -0.057 | -111.7989
-15 | -1.3248 | 0.01172 | -0.0555 | -113.0375
-14.5 | -1.2796 | 0.01126 | -0.0543 | -113.6412
-14 | -1.2324 | 0.01082 | -0.0535 | -113.9002
-13.5 | -1.1838 | 0.01038 | -0.0529 | -114.0462
-13 | -1.1347 | 0.00992 | -0.0523 | -114.3851
-12.5 | -1.0843 | 0.00949 | -0.052 | -114.2571
-12 | -1.0327 | 0.00908 | -0.0518 | -113.7335
-11.5 | -0.9796 | 0.00874 | -0.0518 | -112.0824
-11 | -0.9256 | 0.00844 | -0.052 | -109.6682
-10.5 | -0.8708 | 0.00817 | -0.0523 | -106.5851
-9 | -0.7041 | 0.00736 | -0.0535 | -95.6658
-8.5 | -0.6479 | 0.00708 | -0.054 | -91.5113
-8 | -0.5913 | 0.00681 | -0.0545 | -86.8282
-7.5 | -0.5343 | 0.00659 | -0.0552 | -81.0774
-7 | -0.4767 | 0.0064 | -0.0559 | -74.4844
-6 | -0.3605 | 0.00606 | -0.0575 | -59.4884
-5.5 | -0.3024 | 0.00589 | -0.0583 | -51.3413
-5 | -0.2439 | 0.00571 | -0.0592 | -42.7145
-4.5 | -0.1852 | 0.0056 | -0.0602 | -33.0714
-4 | -0.1264 | 0.00546 | -0.0611 | -23.1502
-3.5 | -0.0673 | 0.00532 | -0.0621 | -12.6504
-3 | -0.0083 | 0.00521 | -0.0631 | -1.5931
-2.5 | 0.0508 | 0.00509 | -0.0641 | 9.9804
-2 | 0.1097 | 0.0049 | -0.0651 | 22.3878
-1.5 | 0.1681 | 0.00469 | -0.066 | 35.8422
-1 | 0.2269 | 0.0045 | -0.0671 | 50.4222
-0.5 | 0.285 | 0.00429 | -0.068 | 66.4336
0 | 0.3427 | 0.0039 | -0.069 | 87.8718
0.5 | 0.4 | 0.00354 | -0.0699 | 112.9944
1 | 0.4592 | 0.00357 | -0.071 | 128.6275
1.5 | 0.5183 | 0.00364 | -0.0721 | 142.3901
2 | 0.5769 | 0.00377 | -0.0731 | 153.0239
2.5 | 0.6323 | 0.00416 | -0.0736 | 151.9952
3 | 0.6803 | 0.00503 | -0.0729 | 135.2485
4 | 0.7786 | 0.00632 | -0.0717 | 123.1962
4.5 | 0.8283 | 0.0068 | -0.0711 | 121.8088
5 | 0.878 | 0.00722 | -0.0706 | 121.6066
5.5 | 0.9252 | 0.00771 | -0.0695 | 120
6 | 0.9704 | 0.00818 | -0.0681 | 118.6308
6.5 | 1.0157 | 0.00857 | -0.0668 | 118.5181
7 | 1.0587 | 0.00893 | -0.0649 | 118.5554
7.5 | 1.085 | 0.00934 | -0.0598 | 116.167
8 | 1.119 | 0.00982 | -0.0565 | 113.9511
8.5 | 1.1519 | 0.01043 | -0.0533 | 110.441
9 | 1.1874 | 0.01103 | -0.0507 | 107.6519
9.5 | 1.2197 | 0.01179 | -0.0478 | 103.4521
10 | 1.2534 | 0.01255 | -0.0453 | 99.8725
10.5 | 1.2869 | 0.01337 | -0.0428 | 96.2528
11 | 1.3192 | 0.01427 | -0.0404 | 92.4457
11.5 | 1.3489 | 0.01532 | -0.0377 | 88.0483
12 | 1.3782 | 0.01641 | -0.0351 | 83.9854
12.5 | 1.4064 | 0.01746 | -0.0323 | 80.5498
13 | 1.4573 | 0.01862 | -0.0345 | 78.2653
13.5 | 1.502 | 0.02014 | -0.0358 | 74.578
14 | 1.5455 | 0.02191 | -0.0373 | 70.5386
14.5 | 1.5757 | 0.02355 | -0.0359 | 66.9087
15 | 1.6051 | 0.02532 | -0.0346 | 63.3926
15.5 | 1.632 | 0.02725 | -0.0332 | 59.8899
16 | 1.6579 | 0.02925 | -0.0317 | 56.6803
16.5 | 1.6842 | 0.03125 | -0.0304 | 53.8944
17 | 1.7046 | 0.03372 | -0.0287 | 50.5516
17.5 | 1.723 | 0.03638 | -0.0271 | 47.3612
18 | 1.7401 | 0.03919 | -0.0255 | 44.4016
18.5 | 1.7597 | 0.04173 | -0.0241 | 42.1687
19 | 1.7765 | 0.0446 | -0.0226 | 39.8318
19.5 | 1.7892 | 0.04777 | -0.021 | 37.4545
20 | 1.7989 | 0.05102 | -0.0192 | 35.2587

## 139. Re 18M Mach 0.10 (1)
BIGFOIL.COM POLAR EXPORT
NACA65-417 a=0.6
NACA65-417 a=0.6 |  |  |  | Cl Max: | 1.523 | at alpha= | 13 | deg
JavaFoil+Calcfoil stall+Eppler ext transition |  |  |  | L/D Max: | 126.736 | at alpha= | 3.5 | deg
Re: | 18000000 |  |  | Cd Min: | 0.00506 | at alpha= | 0 | deg
Mach: | 0.1 |  |  | Cl=0 at alpha= | -2.8226 | deg
|  |  |  | @ Cl=0.1, Cd= | 0.0055139
|  |  |  | @ Cl=0.4, Cd= | 0.0051311
|  |  |  | @ Cl=0.6, Cd= | 0.0059259
alpha (deg) | Cl | Cd | Cm | Cl/Cd
-19.5 | -0.742 | 0.14811 | -0.016 | -5.007
-19 | -0.761 | 0.14113 | -0.016 | -5.392
-18.5 | -0.779 | 0.13384 | -0.017 | -5.824
-18 | -0.795 | 0.12935 | -0.017 | -6.144
-17.5 | -0.813 | 0.11845 | -0.019 | -6.862
-17 | -0.829 | 0.10823 | -0.02 | -7.663
-16.5 | -0.845 | 0.0983 | -0.022 | -8.594
-16 | -0.931 | 0.04135 | -0.029 | -22.523
-15.5 | -0.973 | 0.02443 | -0.032 | -39.837
-15 | -0.996 | 0.01766 | -0.034 | -56.407
-14.5 | -1 | 0.01572 | -0.035 | -63.621
-14 | -0.999 | 0.01422 | -0.036 | -70.268
-13.5 | -0.995 | 0.01274 | -0.037 | -78.108
-13 | -0.984 | 0.01185 | -0.038 | -83.005
-12.5 | -0.968 | 0.01096 | -0.039 | -88.33
-12 | -0.945 | 0.01048 | -0.04 | -90.187
-11.5 | -0.913 | 0.01006 | -0.041 | -90.827
-11 | -0.879 | 0.00954 | -0.042 | -92.12
-10.5 | -0.844 | 0.00928 | -0.043 | -90.949
-10 | -0.801 | 0.00882 | -0.044 | -90.821
-9.5 | -0.756 | 0.00844 | -0.045 | -89.542
-9 | -0.709 | 0.00812 | -0.046 | -87.287
-8.5 | -0.659 | 0.0078 | -0.047 | -84.466
-8 | -0.607 | 0.00761 | -0.048 | -79.804
-7.5 | -0.553 | 0.00733 | -0.049 | -75.549
-7 | -0.498 | 0.00717 | -0.05 | -69.538
-6.5 | -0.442 | 0.00688 | -0.051 | -64.22
-6 | -0.384 | 0.00674 | -0.052 | -56.95
-5.5 | -0.325 | 0.0066 | -0.053 | -49.301
-5 | -0.266 | 0.00641 | -0.053 | -41.474
-4.5 | -0.206 | 0.00627 | -0.054 | -32.81
-4 | -0.145 | 0.00617 | -0.055 | -23.471
-3.5 | -0.083 | 0.00607 | -0.056 | -13.743
-3 | -0.022 | 0.00602 | -0.057 | -3.635
-2.5 | 0.04 | 0.00593 | -0.058 | 6.745
-2 | 0.102 | 0.0055 | -0.059 | 18.527
-1.5 | 0.164 | 0.00538 | -0.06 | 30.515
-1 | 0.226 | 0.00525 | -0.061 | 43.117
-0.5 | 0.288 | 0.00515 | -0.062 | 56.013
0 | 0.351 | 0.00506 | -0.063 | 69.243
0.5 | 0.413 | 0.00515 | -0.064 | 80.137
1 | 0.475 | 0.0054 | -0.065 | 87.94
1.5 | 0.537 | 0.00566 | -0.066 | 94.858
2 | 0.599 | 0.00592 | -0.067 | 101.047
2.5 | 0.66 | 0.00628 | -0.068 | 105.112
3 | 0.722 | 0.00664 | -0.069 | 108.762
3.5 | 0.781 | 0.00616 | -0.07 | 126.736
4 | 0.835 | 0.00722 | -0.07 | 115.68
4.5 | 0.893 | 0.00765 | -0.071 | 116.661
5 | 0.95 | 0.00808 | -0.072 | 117.589
5.5 | 1.004 | 0.00919 | -0.073 | 109.303
6 | 1.059 | 0.00963 | -0.074 | 110.032
6.5 | 1.112 | 0.01002 | -0.074 | 110.988
7 | 1.163 | 0.01043 | -0.075 | 111.585
7.5 | 1.212 | 0.01088 | -0.076 | 111.392
8 | 1.259 | 0.0113 | -0.077 | 111.441
8.5 | 1.303 | 0.01178 | -0.078 | 110.644
9 | 1.344 | 0.01231 | -0.078 | 109.183
9.5 | 1.382 | 0.01295 | -0.079 | 106.754
10 | 1.417 | 0.01354 | -0.08 | 104.649
10.5 | 1.449 | 0.01421 | -0.081 | 101.934
11 | 1.475 | 0.01493 | -0.082 | 98.837
11.5 | 1.495 | 0.0157 | -0.082 | 95.209
12 | 1.51 | 0.01645 | -0.083 | 91.755
12.5 | 1.519 | 0.01736 | -0.084 | 87.477
13 | 1.523 | 0.01828 | -0.084 | 83.299
13.5 | 1.522 | 0.01932 | -0.085 | 78.802
14 | 1.516 | 0.02046 | -0.086 | 74.091
14.5 | 1.504 | 0.02138 | -0.086 | 70.309
15 | 1.482 | 0.02276 | -0.087 | 65.099
15.5 | 1.455 | 0.02444 | -0.088 | 59.535
16 | 1.424 | 0.02608 | -0.088 | 54.587
16.5 | 1.389 | 0.02802 | -0.089 | 49.558
17 | 1.351 | 0.02978 | -0.089 | 45.354
17.5 | 1.309 | 0.03238 | -0.089 | 40.407
18 | 1.265 | 0.03484 | -0.09 | 36.306

## 140. Re 18M Mach 0.10 (2)
BIGFOIL.COM POLAR EXPORT
NACA65-417 a=0.6
NACA65-417 a=0.6 |  |  |  | Cl Max: | 1.784 | at alpha= | 19.5 | deg
XFOIL ncrit=9 |  |  |  | L/D Max: | 154.058 | at alpha= | 2 | deg
Re: | 18000000 |  |  | Cd Min: | 0.05258 | at alpha= | 20 | deg
Mach: | 0.1 |  |  | Cl=0 at alpha= | -2.9311 | deg
|  |  |  | @ Cl=0.1, Cd= | 0.004944
|  |  |  | @ Cl=0.4, Cd= | 0.0035568
|  |  |  | @ Cl=0.6, Cd= | 0.003901
alpha (deg) | Cl | Cd | Cm | Cl/Cd
-20 | -1.5685 | 0.0258 | -0.0877 | -60.7946
-19.5 | -1.5617 | 0.02281 | -0.0857 | -68.4656
-19 | -1.5426 | 0.02076 | -0.0839 | -74.3064
-18.5 | -1.5211 | 0.01901 | -0.0817 | -80.0158
-18 | -1.4967 | 0.01754 | -0.0794 | -85.3307
-17.5 | -1.4748 | 0.01607 | -0.0764 | -91.7735
-17 | -1.4529 | 0.01479 | -0.073 | -98.2353
-16.5 | -1.4258 | 0.01384 | -0.0696 | -103.0202
-16 | -1.398 | 0.01308 | -0.0658 | -106.8807
-15.5 | -1.3726 | 0.01248 | -0.061 | -109.984
-15 | -1.3336 | 0.01197 | -0.0585 | -111.4119
-14.5 | -1.2889 | 0.01147 | -0.057 | -112.3714
-14 | -1.2417 | 0.011 | -0.0559 | -112.8818
-13.5 | -1.1928 | 0.01055 | -0.055 | -113.0616
-13 | -1.1432 | 0.01009 | -0.0543 | -113.3003
-12.5 | -1.0925 | 0.00964 | -0.0537 | -113.3299
-12 | -1.0407 | 0.0092 | -0.0533 | -113.1196
-11.5 | -0.9873 | 0.00883 | -0.0531 | -111.812
-11 | -0.9328 | 0.00852 | -0.0532 | -109.4836
-10.5 | -0.8775 | 0.00824 | -0.0534 | -106.4927
-10 | -0.8217 | 0.00795 | -0.0536 | -103.3585
-9 | -0.7092 | 0.00741 | -0.0543 | -95.7085
-8.5 | -0.6525 | 0.00712 | -0.0547 | -91.6433
-8 | -0.5954 | 0.00685 | -0.0552 | -86.9197
-7.5 | -0.5379 | 0.00662 | -0.0558 | -81.2538
-7 | -0.4799 | 0.00643 | -0.0565 | -74.6345
-6.5 | -0.4214 | 0.00624 | -0.0572 | -67.5321
-6 | -0.3628 | 0.00608 | -0.058 | -59.6711
-5.5 | -0.3042 | 0.0059 | -0.0588 | -51.5593
-5 | -0.2454 | 0.00573 | -0.0597 | -42.8272
-4.5 | -0.1862 | 0.00561 | -0.0606 | -33.1907
-4 | -0.127 | 0.00547 | -0.0615 | -23.2176
-3.5 | -0.0675 | 0.00533 | -0.0625 | -12.6642
-3 | -0.0082 | 0.00522 | -0.0635 | -1.5709
-2.5 | 0.0513 | 0.0051 | -0.0645 | 10.0588
-2 | 0.1106 | 0.00491 | -0.0655 | 22.5255
-1 | 0.2285 | 0.0045 | -0.0675 | 50.7778
-0.5 | 0.287 | 0.00429 | -0.0684 | 66.8998
0 | 0.345 | 0.0039 | -0.0694 | 88.4615
0.5 | 0.4027 | 0.00354 | -0.0704 | 113.7571
1 | 0.4623 | 0.00357 | -0.0715 | 129.4958
1.5 | 0.5218 | 0.00364 | -0.0725 | 143.3516
2 | 0.5808 | 0.00377 | -0.0736 | 154.0584
2.5 | 0.6365 | 0.00415 | -0.074 | 153.3735
3 | 0.6849 | 0.00501 | -0.0733 | 136.7066
3.5 | 0.734 | 0.00572 | -0.0727 | 128.3217
4 | 0.783 | 0.00634 | -0.072 | 123.5016
4.5 | 0.8326 | 0.00683 | -0.0713 | 121.9034
5.5 | 0.9292 | 0.00775 | -0.0695 | 119.8968
6 | 0.9737 | 0.00824 | -0.0679 | 118.1675
6.5 | 1.0185 | 0.00863 | -0.0663 | 118.0185
7 | 1.0544 | 0.00897 | -0.0629 | 117.5474
7.5 | 1.0831 | 0.00947 | -0.0583 | 114.3717
8 | 1.1184 | 0.00998 | -0.0552 | 112.0641
8.5 | 1.1514 | 0.01062 | -0.052 | 108.4181
9 | 1.1871 | 0.01126 | -0.0494 | 105.4263
9.5 | 1.2202 | 0.01205 | -0.0466 | 101.2614
10 | 1.2542 | 0.01285 | -0.044 | 97.6031
10.5 | 1.2882 | 0.01369 | -0.0416 | 94.0979
11 | 1.3204 | 0.01464 | -0.0391 | 90.1913
11.5 | 1.35 | 0.01575 | -0.0363 | 85.7143
12 | 1.3791 | 0.01689 | -0.0336 | 81.6519
12.5 | 1.4065 | 0.01801 | -0.0307 | 78.0955
13 | 1.459 | 0.01927 | -0.0331 | 75.7135
13.5 | 1.5053 | 0.0208 | -0.0345 | 72.3702
14 | 1.5488 | 0.02271 | -0.036 | 68.199
14.5 | 1.5779 | 0.02451 | -0.0345 | 64.3778
15 | 1.6075 | 0.02632 | -0.0331 | 61.0752
15.5 | 1.6354 | 0.02818 | -0.0316 | 58.0341
16 | 1.6606 | 0.03034 | -0.03 | 54.733
16.5 | 1.6842 | 0.03267 | -0.0285 | 51.5519
17 | 1.7032 | 0.03529 | -0.0266 | 48.263
17.5 | 1.7234 | 0.03788 | -0.025 | 45.4963
18 | 1.7423 | 0.04062 | -0.0234 | 42.8927
18.5 | 1.7588 | 0.04355 | -0.0218 | 40.3858
19 | 1.7737 | 0.04668 | -0.0203 | 37.997
19.5 | 1.784 | 0.05002 | -0.0183 | 35.6657
20 | 1.7704 | 0.05258 | -0.0111 | 33.6706

## 141. Re 18M Mach 0.25 (1)
BIGFOIL.COM POLAR EXPORT
NACA65-417 a=0.6
NACA65-417 a=0.6 |  |  |  | Cl Max: | 1.474 | at alpha= | 11.5 | deg
JavaFoil+Calcfoil stall+Eppler ext transition |  |  |  | L/D Max: | 115.731 | at alpha= | 4.5 | deg
Re: | 18000000 |  |  | Cd Min: | 0.00512 | at alpha= | 0 | deg
Mach: | 0.25 |  |  | Cl=0 at alpha= | -2.8254 | deg
|  |  |  | @ Cl=0.1, Cd= | 0.0055867
|  |  |  | @ Cl=0.4, Cd= | 0.0051637
|  |  |  | @ Cl=0.6, Cd= | 0.0059673
alpha (deg) | Cl | Cd | Cm | Cl/Cd
-17.5 | -0.525 | 0.14079 | -0.016 | -3.729
-17 | -0.571 | 0.13368 | -0.016 | -4.274
-16.5 | -0.614 | 0.12379 | -0.017 | -4.959
-16 | -0.653 | 0.11506 | -0.018 | -5.672
-15.5 | -0.686 | 0.10753 | -0.019 | -6.382
-15 | -0.719 | 0.09471 | -0.022 | -7.592
-14.5 | -0.816 | 0.03865 | -0.032 | -21.113
-14 | -0.877 | 0.02032 | -0.036 | -43.15
-13.5 | -0.906 | 0.01527 | -0.037 | -59.377
-13 | -0.917 | 0.01356 | -0.039 | -67.63
-12.5 | -0.919 | 0.01249 | -0.04 | -73.545
-12 | -0.911 | 0.01167 | -0.041 | -78.053
-11.5 | -0.89 | 0.0109 | -0.042 | -81.655
-11 | -0.864 | 0.01031 | -0.043 | -83.8
-10.5 | -0.834 | 0.00972 | -0.044 | -85.743
-10 | -0.799 | 0.00878 | -0.045 | -90.955
-9.5 | -0.761 | 0.0089 | -0.046 | -85.472
-9 | -0.716 | 0.00845 | -0.047 | -84.703
-8.5 | -0.668 | 0.00813 | -0.048 | -82.139
-8 | -0.617 | 0.00779 | -0.049 | -79.154
-7.5 | -0.564 | 0.00751 | -0.05 | -75.065
-7 | -0.509 | 0.00729 | -0.051 | -69.772
-6.5 | -0.452 | 0.00703 | -0.052 | -64.272
-6 | -0.393 | 0.0069 | -0.053 | -56.965
-5.5 | -0.333 | 0.00673 | -0.054 | -49.578
-5 | -0.273 | 0.00651 | -0.055 | -41.911
-4.5 | -0.211 | 0.00637 | -0.056 | -33.102
-4 | -0.149 | 0.00626 | -0.057 | -23.731
-3.5 | -0.086 | 0.00612 | -0.058 | -13.998
-3 | -0.022 | 0.00606 | -0.059 | -3.708
-2.5 | 0.041 | 0.00602 | -0.06 | 6.822
-2 | 0.105 | 0.00555 | -0.061 | 18.889
-1.5 | 0.169 | 0.00542 | -0.062 | 31.133
-1 | 0.233 | 0.00532 | -0.063 | 43.71
-0.5 | 0.296 | 0.00519 | -0.064 | 57.09
0 | 0.36 | 0.00512 | -0.065 | 70.397
0.5 | 0.424 | 0.00519 | -0.066 | 81.77
1 | 0.488 | 0.00549 | -0.067 | 88.92
1.5 | 0.551 | 0.00573 | -0.068 | 96.277
2 | 0.615 | 0.00604 | -0.069 | 101.829
2.5 | 0.679 | 0.00645 | -0.07 | 105.241
3 | 0.739 | 0.00664 | -0.071 | 111.312
3.5 | 0.8 | 0.00701 | -0.071 | 114.11
4 | 0.856 | 0.00747 | -0.072 | 114.665
4.5 | 0.915 | 0.00791 | -0.073 | 115.731
5 | 0.972 | 0.00857 | -0.074 | 113.5
5.5 | 1.028 | 0.00957 | -0.075 | 107.452
6 | 1.084 | 0.01007 | -0.075 | 107.645
6.5 | 1.138 | 0.01047 | -0.076 | 108.627
7 | 1.188 | 0.01097 | -0.077 | 108.295
7.5 | 1.237 | 0.01144 | -0.078 | 108.141
8 | 1.282 | 0.01196 | -0.079 | 107.199
8.5 | 1.324 | 0.01252 | -0.08 | 105.767
9 | 1.362 | 0.01312 | -0.08 | 103.832
9.5 | 1.396 | 0.01384 | -0.081 | 100.899
10 | 1.425 | 0.01455 | -0.082 | 97.952
10.5 | 1.45 | 0.01533 | -0.083 | 94.584
11 | 1.467 | 0.0162 | -0.084 | 90.562
11.5 | 1.474 | 0.01716 | -0.084 | 85.911
12 | 1.473 | 0.01807 | -0.085 | 81.502
12.5 | 1.464 | 0.01907 | -0.086 | 76.765
13 | 1.446 | 0.02027 | -0.086 | 71.344
13.5 | 1.42 | 0.02169 | -0.087 | 65.452
14 | 1.385 | 0.02325 | -0.088 | 59.579
14.5 | 1.338 | 0.025 | -0.088 | 53.508
15 | 1.276 | 0.02758 | -0.089 | 46.269
15.5 | 1.205 | 0.0304 | -0.089 | 39.652
16 | 1.127 | 0.03337 | -0.089 | 33.785
16.5 | 1.039 | 0.03875 | -0.089 | 26.815

## 142. Re 18M Mach 0.25 (2)
BIGFOIL.COM POLAR EXPORT
NACA65-417 a=0.6
NACA65-417 a=0.6 |  |  |  | Cl Max: | 1.7508 | at alpha= | 20 | deg
XFOIL ncrit=9 |  |  |  | L/D Max: | 163.639 | at alpha= | 2.5 | deg
Re: | 18000000 |  |  | Cd Min: | 0.06689 | at alpha= | 20 | deg
Mach: | 0.25 |  |  | Cl=0 at alpha= | -2.9401 | deg
|  |  |  | @ Cl=0.1, Cd= | 0.0049961
|  |  |  | @ Cl=0.4, Cd= | 0.0036362
|  |  |  | @ Cl=0.6, Cd= | 0.0037559
alpha (deg) | Cl | Cd | Cm | Cl/Cd
-20 | -1.4582 | 0.04591 | -0.1054 | -31.7621
-19.5 | -1.4665 | 0.03976 | -0.1066 | -36.8838
-19 | -1.471 | 0.03446 | -0.1067 | -42.6872
-18.5 | -1.4738 | 0.02976 | -0.1058 | -49.5228
-18 | -1.4779 | 0.02544 | -0.1038 | -58.0936
-17.5 | -1.4696 | 0.0222 | -0.1011 | -66.1982
-17 | -1.4547 | 0.01962 | -0.0979 | -74.1437
-16.5 | -1.4291 | 0.01778 | -0.0946 | -80.3768
-16 | -1.4029 | 0.01618 | -0.0909 | -86.7058
-15.5 | -1.3771 | 0.01475 | -0.0866 | -93.3627
-15 | -1.3459 | 0.01371 | -0.0823 | -98.1692
-14.5 | -1.3148 | 0.01286 | -0.0774 | -102.2395
-14 | -1.2862 | 0.01222 | -0.0715 | -105.2537
-13.5 | -1.2395 | 0.01162 | -0.0686 | -106.6695
-13 | -1.189 | 0.01108 | -0.0664 | -107.3105
-12.5 | -1.1373 | 0.01051 | -0.0645 | -108.2112
-12 | -1.0844 | 0.00993 | -0.0628 | -109.2044
-11.5 | -1.0295 | 0.00943 | -0.0615 | -109.1729
-11 | -0.9727 | 0.00902 | -0.0606 | -107.8381
-10.5 | -0.9148 | 0.00864 | -0.0599 | -105.8796
-10 | -0.8562 | 0.00829 | -0.0594 | -103.2811
-9.5 | -0.7972 | 0.00797 | -0.0592 | -100.0251
-9 | -0.7376 | 0.00769 | -0.0591 | -95.9168
-8.5 | -0.678 | 0.00737 | -0.059 | -91.9946
-8 | -0.6183 | 0.00707 | -0.0591 | -87.454
-7.5 | -0.5582 | 0.0068 | -0.0593 | -82.0882
-7 | -0.4977 | 0.00656 | -0.0597 | -75.8689
-6.5 | -0.4368 | 0.00634 | -0.0602 | -68.8959
-5.5 | -0.3145 | 0.00599 | -0.0615 | -52.5042
-5 | -0.2533 | 0.00581 | -0.0622 | -43.5972
-4.5 | -0.192 | 0.00567 | -0.063 | -33.8624
-4 | -0.1304 | 0.00552 | -0.0639 | -23.6232
-3.5 | -0.0689 | 0.00538 | -0.0648 | -12.8067
-3 | -0.0074 | 0.00527 | -0.0658 | -1.4042
-2.5 | 0.0544 | 0.00513 | -0.0668 | 10.6043
-2 | 0.1157 | 0.00495 | -0.0678 | 23.3737
-1.5 | 0.1764 | 0.00474 | -0.0687 | 37.2152
-1 | 0.2376 | 0.00452 | -0.0698 | 52.5664
-0.5 | 0.298 | 0.00429 | -0.0708 | 69.4639
0 | 0.3577 | 0.00387 | -0.0718 | 92.4289
0.5 | 0.4174 | 0.00354 | -0.0728 | 117.9096
1 | 0.4793 | 0.00357 | -0.0739 | 134.2577
1.5 | 0.5409 | 0.00364 | -0.075 | 148.5989
2 | 0.6021 | 0.00376 | -0.0761 | 160.133
2.5 | 0.6611 | 0.00404 | -0.0768 | 163.6386
3 | 0.7096 | 0.00497 | -0.0757 | 142.7767
3.5 | 0.7589 | 0.00573 | -0.0747 | 132.4433
4 | 0.8068 | 0.00644 | -0.0734 | 125.2795
4.5 | 0.8554 | 0.00699 | -0.0721 | 122.3748
5 | 0.9037 | 0.00747 | -0.0707 | 120.9772
5.5 | 0.9478 | 0.00801 | -0.0685 | 118.3271
6 | 0.9826 | 0.00855 | -0.0644 | 114.924
6.5 | 1.0089 | 0.00907 | -0.0588 | 111.2348
7 | 1.0433 | 0.00968 | -0.0551 | 107.7789
7.5 | 1.079 | 0.01034 | -0.0518 | 104.352
8 | 1.1163 | 0.01105 | -0.0489 | 101.0226
8.5 | 1.1511 | 0.01189 | -0.0458 | 96.8124
9 | 1.1874 | 0.01276 | -0.043 | 93.0564
9.5 | 1.2208 | 0.01379 | -0.04 | 88.5279
10.5 | 1.2902 | 0.01588 | -0.0346 | 81.2469
11 | 1.3209 | 0.01716 | -0.0316 | 76.9755
11.5 | 1.3511 | 0.01852 | -0.0287 | 72.9536
12 | 1.3822 | 0.01985 | -0.0259 | 69.6322
12.5 | 1.4187 | 0.02111 | -0.0242 | 67.2051
13.5 | 1.5153 | 0.02518 | -0.0272 | 60.1787
14 | 1.5626 | 0.02744 | -0.0288 | 56.9461
14.5 | 1.593 | 0.02948 | -0.0268 | 54.0366
15 | 1.6198 | 0.03187 | -0.0247 | 50.8252
15.5 | 1.6417 | 0.0346 | -0.0224 | 47.448
16 | 1.6638 | 0.03738 | -0.0202 | 44.5104
16.5 | 1.6857 | 0.04027 | -0.0181 | 41.8599
17 | 1.707 | 0.04315 | -0.016 | 39.5597
17.5 | 1.7221 | 0.04662 | -0.0138 | 36.9391
18 | 1.7346 | 0.05026 | -0.0115 | 34.5125
18.5 | 1.7398 | 0.05404 | -0.0084 | 32.1947
19 | 1.7284 | 0.05753 | -0.0022 | 30.0435
19.5 | 1.7404 | 0.06201 | -0.0015 | 28.0664
20 | 1.7508 | 0.06689 | -0.0012 | 26.1743

## 143. Re 18M Mach 0.50 (1)
BIGFOIL.COM POLAR EXPORT
NACA65-417 a=0.6
NACA65-417 a=0.6 |  |  |  | Cl Max: | 1.335 | at alpha= | 8 | deg
JavaFoil+Calcfoil stall+Eppler ext transition |  |  |  | L/D Max: | 109.874 | at alpha= | 3.5 | deg
Re: | 18000000 |  |  | Cd Min: | 0.00524 | at alpha= | 0.5 | deg
Mach: | 0.5 |  |  | Cl=0 at alpha= | -2.8239 | deg
|  |  |  | @ Cl=0.1, Cd= | 0.0059701
|  |  |  | @ Cl=0.4, Cd= | 0.0053729
|  |  |  | @ Cl=0.6, Cd= | 0.0060826
alpha (deg) | Cl | Cd | Cm | Cl/Cd
-20 | -0.969 | 0.17572 | -0.019 | -5.513
-19.5 | -0.941 | 0.16798 | -0.019 | -5.601
-19 | -0.912 | 0.17 | -0.019 | -5.364
-18.5 | -0.883 | 0.16499 | -0.02 | -5.354
-18 | -0.858 | 0.14682 | -0.021 | -5.842
-17.5 | -0.828 | 0.14546 | -0.021 | -5.695
-17 | -0.8 | 0.13703 | -0.021 | -5.839
-16.5 | -0.772 | 0.13196 | -0.021 | -5.848
-16 | -0.744 | 0.12218 | -0.022 | -6.091
-15.5 | -0.72 | 0.10719 | -0.023 | -6.714
-15 | -0.692 | 0.10121 | -0.024 | -6.836
-14.5 | -0.666 | 0.09213 | -0.025 | -7.227
-14 | -0.667 | 0.06145 | -0.033 | -10.855
-13.5 | -0.687 | 0.02879 | -0.039 | -23.849
-13 | -0.576 | 0.08851 | -0.024 | -6.504
-12.5 | -0.549 | 0.08044 | -0.026 | -6.829
-12 | -0.538 | 0.05944 | -0.033 | -9.05
-11.5 | -0.571 | 0.01981 | -0.044 | -28.829
-11 | -0.552 | 0.01463 | -0.047 | -37.715
-10.5 | -0.523 | 0.01279 | -0.048 | -40.91
-10 | -0.405 | 0.06729 | -0.024 | -6.017
-9.5 | -0.379 | 0.05887 | -0.028 | -6.431
-9 | -0.422 | 0.01174 | -0.051 | -35.948
-8.5 | -0.525 | 0.01051 | -0.053 | -49.983
-8 | -0.584 | 0.00959 | -0.054 | -60.897
-7.5 | -0.57 | 0.00801 | -0.056 | -71.115
-7 | -0.534 | 0.00845 | -0.057 | -63.234
-6.5 | -0.484 | 0.00806 | -0.058 | -60.136
-6 | -0.428 | 0.00765 | -0.059 | -55.886
-5.5 | -0.366 | 0.00736 | -0.06 | -49.695
-5 | -0.301 | 0.00706 | -0.061 | -42.634
-4.5 | -0.234 | 0.00687 | -0.063 | -34.045
-4 | -0.165 | 0.00669 | -0.064 | -24.707
-3.5 | -0.096 | 0.00655 | -0.065 | -14.569
-3 | -0.025 | 0.00641 | -0.066 | -3.909
-2.5 | 0.046 | 0.00632 | -0.067 | 7.256
-2 | 0.117 | 0.00586 | -0.068 | 19.955
-1.5 | 0.189 | 0.00569 | -0.069 | 33.202
-1 | 0.26 | 0.00557 | -0.07 | 46.654
-0.5 | 0.331 | 0.00544 | -0.071 | 60.9
0 | 0.403 | 0.00537 | -0.073 | 75.004
0.5 | 0.474 | 0.00524 | -0.074 | 90.406
1 | 0.543 | 0.00581 | -0.074 | 93.387
1.5 | 0.612 | 0.00614 | -0.075 | 99.598
2 | 0.681 | 0.00649 | -0.076 | 104.877
2.5 | 0.75 | 0.00699 | -0.077 | 107.269
3 | 0.818 | 0.00751 | -0.078 | 108.987
3.5 | 0.886 | 0.00807 | -0.079 | 109.874
4 | 0.946 | 0.00871 | -0.08 | 108.613
4.5 | 1.01 | 0.00936 | -0.081 | 107.859
5 | 1.07 | 0.01099 | -0.082 | 97.369
5.5 | 1.13 | 0.01168 | -0.083 | 96.79
6 | 1.187 | 0.01234 | -0.084 | 96.221
6.5 | 1.239 | 0.01301 | -0.084 | 95.228
7 | 1.282 | 0.01376 | -0.085 | 93.174
7.5 | 1.316 | 0.01461 | -0.086 | 90.121
8 | 1.335 | 0.01557 | -0.087 | 85.72
8.5 | 1.328 | 0.01683 | -0.088 | 78.922
9 | 1.272 | 0.01837 | -0.089 | 69.241
9.5 | 0.823 | 0.02001 | -0.09 | 41.156
10 | 0.85 | 0.02315 | -0.09 | 36.728
10.5 | 0.886 | 0.02227 | -0.091 | 39.771
11 | 0.916 | 0.02422 | -0.092 | 37.816
11.5 | 0.941 | 0.02811 | -0.092 | 33.485
12 | 0.978 | 0.02587 | -0.094 | 37.805
12.5 | 1.007 | 0.02859 | -0.094 | 35.211
13 | 1.033 | 0.0322 | -0.095 | 32.084

## 144. Re 18M Mach 0.50 (2)
BIGFOIL.COM POLAR EXPORT
NACA65-417 a=0.6
NACA65-417 a=0.6 |  |  |  | Cl Max: | 1.4317 | at alpha= | 13 | deg
XFOIL ncrit=9 |  |  |  | L/D Max: | 196.081 | at alpha= | 2.5 | deg
Re: | 18000000 |  |  | Cd Min: | 0.16308 | at alpha= | 18 | deg
Mach: | 0.5 |  |  | Cl=0 at alpha= | -2.9845 | deg
|  |  |  | @ Cl=0.1, Cd= | 0.0052941
|  |  |  | @ Cl=0.4, Cd= | 0.0039463
|  |  |  | @ Cl=0.6, Cd= | 0.0036519
alpha (deg) | Cl | Cd | Cm | Cl/Cd
-14 | -0.5406 | 0.09349 | -0.0881 | -5.7824
-13.5 | -0.5439 | 0.08385 | -0.0946 | -6.4866
-13 | -0.5625 | 0.07212 | -0.1021 | -7.7995
-12.5 | -0.5789 | 0.05988 | -0.1113 | -9.6677
-12 | -0.6033 | 0.0491 | -0.119 | -12.2872
-11.5 | -0.6384 | 0.03971 | -0.1238 | -16.0766
-11 | -0.6623 | 0.03266 | -0.1249 | -20.2786
-10.5 | -0.6956 | 0.02607 | -0.1234 | -26.682
-10 | -0.7309 | 0.02043 | -0.1182 | -35.7758
-9.5 | -0.7624 | 0.01576 | -0.1094 | -48.3756
-9 | -0.7861 | 0.01243 | -0.0967 | -63.2422
-8.5 | -0.764 | 0.00998 | -0.0882 | -76.5531
-8 | -0.7122 | 0.00866 | -0.0829 | -82.2402
-7.5 | -0.6468 | 0.00789 | -0.0795 | -81.9772
-7 | -0.5768 | 0.00739 | -0.0774 | -78.0514
-6.5 | -0.505 | 0.00701 | -0.0759 | -72.0399
-6 | -0.4328 | 0.00669 | -0.075 | -64.6936
-5.5 | -0.3607 | 0.00644 | -0.0746 | -56.0093
-5 | -0.2884 | 0.00621 | -0.0745 | -46.4412
-4.5 | -0.2166 | 0.006 | -0.0746 | -36.1
-4 | -0.1453 | 0.00582 | -0.0749 | -24.9656
-3.5 | -0.0735 | 0.00565 | -0.0756 | -13.0088
-3 | -0.0022 | 0.00549 | -0.0764 | -0.40073
-2.5 | 0.0688 | 0.00536 | -0.0773 | 12.8358
-2 | 0.1398 | 0.00521 | -0.0783 | 26.833
-1.5 | 0.2096 | 0.00494 | -0.0793 | 42.4291
-1 | 0.279 | 0.00468 | -0.0803 | 59.6154
-0.5 | 0.3479 | 0.00436 | -0.0814 | 79.7936
0 | 0.4159 | 0.00382 | -0.0825 | 108.8743
0.5 | 0.4853 | 0.00359 | -0.0836 | 135.1811
1 | 0.5573 | 0.00361 | -0.0851 | 154.3767
1.5 | 0.6287 | 0.00368 | -0.0863 | 170.8424
2 | 0.6999 | 0.00378 | -0.0875 | 185.1587
2.5 | 0.7706 | 0.00393 | -0.0885 | 196.0814
3 | 0.8336 | 0.00444 | -0.088 | 187.7477
3.5 | 0.8684 | 0.00581 | -0.0828 | 149.4664
4 | 0.9046 | 0.00674 | -0.0775 | 134.2136
4.5 | 0.8976 | 0.00798 | -0.0644 | 112.4812
5 | 0.9244 | 0.00909 | -0.058 | 101.6942
5.5 | 0.9427 | 0.01072 | -0.051 | 87.9384
6 | 0.9659 | 0.01243 | -0.0451 | 77.7072
6.5 | 0.995 | 0.01408 | -0.0402 | 70.6676
7 | 1.0326 | 0.01551 | -0.0364 | 66.5764
7.5 | 1.0716 | 0.01696 | -0.0329 | 63.184
8 | 1.1098 | 0.01854 | -0.0293 | 59.8598
8.5 | 1.1494 | 0.02017 | -0.0258 | 56.9856
9 | 1.1878 | 0.02196 | -0.0223 | 54.0893
9.5 | 1.2267 | 0.02383 | -0.0188 | 51.4771
10 | 1.2648 | 0.02584 | -0.0153 | 48.9474
10.5 | 1.3022 | 0.02802 | -0.0118 | 46.4739
11 | 1.337 | 0.03045 | -0.0081 | 43.908
11.5 | 1.3695 | 0.03311 | -0.0042 | 41.3621
12 | 1.4005 | 0.03603 | -0.0002 | 38.8704
12.5 | 1.4182 | 0.03973 | 0.0044 | 35.6959
13 | 1.4317 | 0.04675 | 0.0038 | 30.6246
13.5 | 1.4112 | 0.05501 | 0.0058 | 25.6535
14 | 1.3778 | 0.062 | 0.0114 | 22.2226
14.5 | 1.3437 | 0.07161 | 0.012 | 18.7641
15 | 1.3082 | 0.08276 | 0.01 | 15.8072
15.5 | 1.2733 | 0.0951 | 0.0056 | 13.3891
16 | 1.242 | 0.1082 | -0.0007 | 11.4787
16.5 | 1.2131 | 0.12183 | -0.0084 | 9.9573
17 | 1.188 | 0.13568 | -0.0171 | 8.7559
17.5 | 1.166 | 0.14957 | -0.0264 | 7.7957
18 | 1.1494 | 0.16308 | -0.0356 | 7.0481

## 145. Re 20M Mach 0.00 (1)
BIGFOIL.COM POLAR EXPORT
NACA65-417 a=0.6
NACA65-417 a=0.6 |  |  |  | Cl Max: | 1.535 | at alpha= | 13.5 | deg
JavaFoil+Calcfoil stall+Eppler ext transition |  |  |  | L/D Max: | 125.636 | at alpha= | 3.5 | deg
Re: | 20000000 |  |  | Cd Min: | 0.00517 | at alpha= | -0.5 | deg
Mach: | 0 |  |  | Cl=0 at alpha= | -2.8226 | deg
|  |  |  | @ Cl=0.1, Cd= | 0.0055161
|  |  |  | @ Cl=0.4, Cd= | 0.0054839
|  |  |  | @ Cl=0.6, Cd= | 0.0059903
alpha (deg) | Cl | Cd | Cm | Cl/Cd
-19.5 | -0.789 | 0.14226 | -0.016 | -5.547
-19 | -0.806 | 0.13459 | -0.017 | -5.986
-18.5 | -0.82 | 0.12793 | -0.018 | -6.413
-18 | -0.836 | 0.11953 | -0.019 | -6.992
-17.5 | -0.849 | 0.1123 | -0.02 | -7.557
-17 | -0.868 | 0.0974 | -0.022 | -8.908
-16.5 | -0.884 | 0.0849 | -0.023 | -10.415
-16 | -0.974 | 0.03204 | -0.03 | -30.391
-15.5 | -1.002 | 0.02155 | -0.032 | -46.5
-15 | -1.018 | 0.01639 | -0.034 | -62.106
-14.5 | -1.019 | 0.01456 | -0.035 | -69.991
-14 | -1.015 | 0.01334 | -0.036 | -76.068
-13.5 | -1.007 | 0.01209 | -0.037 | -83.296
-13 | -0.992 | 0.01133 | -0.038 | -87.598
-12.5 | -0.974 | 0.01061 | -0.039 | -91.768
-12 | -0.95 | 0.01011 | -0.04 | -93.93
-11.5 | -0.917 | 0.00972 | -0.041 | -94.259
-11 | -0.883 | 0.00876 | -0.042 | -100.754
-10.5 | -0.844 | 0.00891 | -0.043 | -94.689
-10 | -0.801 | 0.00857 | -0.044 | -93.413
-9.5 | -0.755 | 0.00829 | -0.045 | -91.08
-9 | -0.707 | 0.00791 | -0.046 | -89.339
-8.5 | -0.657 | 0.00769 | -0.047 | -85.37
-8 | -0.605 | 0.00741 | -0.048 | -81.621
-7.5 | -0.551 | 0.00715 | -0.048 | -77.075
-7 | -0.496 | 0.007 | -0.049 | -70.9
-6.5 | -0.44 | 0.0068 | -0.05 | -64.673
-6 | -0.382 | 0.00667 | -0.051 | -57.347
-5.5 | -0.324 | 0.00647 | -0.052 | -50.082
-5 | -0.265 | 0.00631 | -0.053 | -41.917
-4.5 | -0.205 | 0.00619 | -0.054 | -33.03
-4 | -0.144 | 0.00611 | -0.055 | -23.565
-3.5 | -0.083 | 0.00603 | -0.056 | -13.777
-3 | -0.022 | 0.00599 | -0.057 | -3.635
-2.5 | 0.04 | 0.00588 | -0.058 | 6.771
-2 | 0.101 | 0.00551 | -0.059 | 18.427
-1.5 | 0.163 | 0.00539 | -0.06 | 30.351
-1 | 0.225 | 0.00526 | -0.061 | 42.792
-0.5 | 0.287 | 0.00517 | -0.062 | 55.514
0 | 0.349 | 0.00527 | -0.063 | 66.18
0.5 | 0.411 | 0.00553 | -0.064 | 74.296
1 | 0.472 | 0.00564 | -0.065 | 83.694
1.5 | 0.534 | 0.00569 | -0.066 | 93.861
2 | 0.596 | 0.00597 | -0.067 | 99.693
2.5 | 0.657 | 0.00628 | -0.068 | 104.587
3 | 0.719 | 0.00667 | -0.069 | 107.657
3.5 | 0.777 | 0.00619 | -0.069 | 125.636
4 | 0.832 | 0.00719 | -0.07 | 115.714
4.5 | 0.889 | 0.00759 | -0.071 | 117.194
5 | 0.946 | 0.00812 | -0.072 | 116.438
5.5 | 1.001 | 0.00898 | -0.073 | 111.386
6 | 1.055 | 0.0094 | -0.073 | 112.302
6.5 | 1.108 | 0.00977 | -0.074 | 113.455
7 | 1.159 | 0.01016 | -0.075 | 114.172
7.5 | 1.208 | 0.01058 | -0.076 | 114.268
8 | 1.255 | 0.011 | -0.077 | 114.121
8.5 | 1.3 | 0.01146 | -0.077 | 113.384
9 | 1.341 | 0.01197 | -0.078 | 112.062
9.5 | 1.38 | 0.01255 | -0.079 | 109.969
10 | 1.416 | 0.01315 | -0.08 | 107.632
10.5 | 1.448 | 0.01375 | -0.08 | 105.344
11 | 1.476 | 0.01443 | -0.081 | 102.325
11.5 | 1.497 | 0.01516 | -0.082 | 98.76
12 | 1.514 | 0.01587 | -0.083 | 95.393
12.5 | 1.526 | 0.01673 | -0.083 | 91.181
13 | 1.533 | 0.01766 | -0.084 | 86.774
13.5 | 1.535 | 0.01856 | -0.085 | 82.681
14 | 1.532 | 0.01964 | -0.085 | 78.03
14.5 | 1.524 | 0.0205 | -0.086 | 74.325
15 | 1.507 | 0.02179 | -0.087 | 69.146
15.5 | 1.485 | 0.02324 | -0.087 | 63.877
16 | 1.459 | 0.02489 | -0.088 | 58.596
16.5 | 1.429 | 0.02673 | -0.088 | 53.438
17 | 1.396 | 0.02824 | -0.089 | 49.438
17.5 | 1.36 | 0.03047 | -0.089 | 44.64
18 | 1.322 | 0.03258 | -0.09 | 40.582
18.5 | 1.281 | 0.03567 | -0.09 | 35.896

## 146. Re 20M Mach 0.00 (2)
BIGFOIL.COM POLAR EXPORT
NACA65-417 a=0.6
NACA65-417 a=0.6 |  |  |  | Cl Max: | 1.8155 | at alpha= | 20 | deg
XFOIL ncrit=9 |  |  |  | L/D Max: | 150 | at alpha= | 2 | deg
Re: | 20000000 |  |  | Cd Min: | 0.05022 | at alpha= | 20 | deg
Mach: | 0 |  |  | Cl=0 at alpha= | -2.9266 | deg
|  |  |  | @ Cl=0.1, Cd= | 0.0048758
|  |  |  | @ Cl=0.4, Cd= | 0.0035606
|  |  |  | @ Cl=0.6, Cd= | 0.0040635
alpha (deg) | Cl | Cd | Cm | Cl/Cd
-20 | -1.5869 | 0.02291 | -0.0825 | -69.2667
-19.5 | -1.5737 | 0.02061 | -0.0805 | -76.3561
-19 | -1.5531 | 0.01889 | -0.0785 | -82.2181
-18.5 | -1.5299 | 0.01743 | -0.0763 | -87.774
-18 | -1.5048 | 0.01619 | -0.0738 | -92.9463
-17.5 | -1.4829 | 0.01493 | -0.0707 | -99.3235
-17 | -1.4605 | 0.01385 | -0.067 | -105.4513
-16.5 | -1.4341 | 0.01306 | -0.0634 | -109.8086
-16 | -1.4099 | 0.01245 | -0.0588 | -113.245
-15.5 | -1.3737 | 0.01196 | -0.0561 | -114.8579
-15 | -1.3303 | 0.01147 | -0.0547 | -115.9808
-14.5 | -1.2844 | 0.01102 | -0.0536 | -116.5517
-14 | -1.2366 | 0.01058 | -0.0529 | -116.8809
-13.5 | -1.1873 | 0.01017 | -0.0524 | -116.7453
-13 | -1.1374 | 0.00976 | -0.0519 | -116.5369
-12.5 | -1.0866 | 0.00933 | -0.0516 | -116.463
-12 | -1.0349 | 0.00892 | -0.0514 | -116.0202
-11.5 | -0.9819 | 0.00857 | -0.0515 | -114.5741
-11 | -0.9278 | 0.00828 | -0.0517 | -112.0531
-10.5 | -0.8728 | 0.008 | -0.052 | -109.1
-10 | -0.8174 | 0.00773 | -0.0524 | -105.7439
-9.5 | -0.7616 | 0.00748 | -0.0528 | -101.8182
-9 | -0.7053 | 0.00724 | -0.0533 | -97.4171
-8.5 | -0.649 | 0.00696 | -0.0538 | -93.2471
-8 | -0.5923 | 0.00671 | -0.0544 | -88.2712
-7.5 | -0.5353 | 0.00649 | -0.055 | -82.4807
-7 | -0.4776 | 0.00629 | -0.0558 | -75.93
-6.5 | -0.4195 | 0.00611 | -0.0566 | -68.6579
-5.5 | -0.303 | 0.00579 | -0.0583 | -52.3316
-5 | -0.2445 | 0.00563 | -0.0591 | -43.4281
-4.5 | -0.1858 | 0.00551 | -0.0601 | -33.7205
-4 | -0.1267 | 0.00537 | -0.0611 | -23.594
-3.5 | -0.0677 | 0.00525 | -0.062 | -12.8952
-3 | -0.0087 | 0.00514 | -0.063 | -1.6926
-2.5 | 0.0506 | 0.00501 | -0.0641 | 10.0998
-2 | 0.1095 | 0.00485 | -0.0651 | 22.5773
-1.5 | 0.1681 | 0.00467 | -0.066 | 35.9957
-1 | 0.2268 | 0.00449 | -0.067 | 50.5122
-0.5 | 0.2853 | 0.00428 | -0.0681 | 66.6589
0.5 | 0.4001 | 0.00356 | -0.0699 | 112.3876
1 | 0.4593 | 0.00358 | -0.071 | 128.2961
1.5 | 0.5179 | 0.00368 | -0.072 | 140.7337
2 | 0.576 | 0.00384 | -0.073 | 150
2.5 | 0.6297 | 0.00434 | -0.0732 | 145.0922
3 | 0.6784 | 0.00516 | -0.0726 | 131.4729
3.5 | 0.7279 | 0.00579 | -0.0721 | 125.7168
4 | 0.7787 | 0.0063 | -0.0717 | 123.6032
4.5 | 0.8289 | 0.00676 | -0.0713 | 122.6183
5 | 0.8785 | 0.00718 | -0.0707 | 122.3538
5.5 | 0.927 | 0.00761 | -0.0699 | 121.8134
6 | 0.9728 | 0.00808 | -0.0686 | 120.396
6.5 | 1.0191 | 0.00845 | -0.0674 | 120.6036
7 | 1.064 | 0.00879 | -0.0659 | 121.0466
7.5 | 1.0935 | 0.00915 | -0.0613 | 119.5082
8 | 1.1256 | 0.00963 | -0.0576 | 116.8847
8.5 | 1.1588 | 0.01021 | -0.0544 | 113.4966
9 | 1.1941 | 0.01079 | -0.0517 | 110.6673
9.5 | 1.2269 | 0.01153 | -0.0488 | 106.4094
10 | 1.2611 | 0.01225 | -0.0463 | 102.9469
10.5 | 1.2952 | 0.01303 | -0.044 | 99.4014
11 | 1.3271 | 0.01394 | -0.0414 | 95.2009
11.5 | 1.357 | 0.01497 | -0.0387 | 90.648
12 | 1.3876 | 0.016 | -0.0363 | 86.725
13 | 1.4577 | 0.01816 | -0.0338 | 80.2698
13.5 | 1.4966 | 0.01963 | -0.0339 | 76.2404
14 | 1.5393 | 0.02128 | -0.035 | 72.3355
14.5 | 1.5868 | 0.02301 | -0.0372 | 68.9613
15 | 1.616 | 0.02475 | -0.0359 | 65.2929
15.5 | 1.6434 | 0.02661 | -0.0344 | 61.7587
16 | 1.6708 | 0.02847 | -0.033 | 58.6863
16.5 | 1.6948 | 0.03066 | -0.0315 | 55.2772
17 | 1.7144 | 0.03319 | -0.0298 | 51.6541
17.5 | 1.734 | 0.03574 | -0.0282 | 48.5171
18 | 1.7552 | 0.03818 | -0.0268 | 45.9717
18.5 | 1.7738 | 0.04087 | -0.0254 | 43.401
19 | 1.7898 | 0.04383 | -0.0239 | 40.835
19.5 | 1.8029 | 0.04703 | -0.0224 | 38.3351
20 | 1.8155 | 0.05022 | -0.021 | 36.1509

## 147. Re 20M Mach 0.10 (1)
BIGFOIL.COM POLAR EXPORT
NACA65-417 a=0.6
NACA65-417 a=0.6 |  |  |  | Cl Max: | 1.524 | at alpha= | 13 | deg
JavaFoil+Calcfoil stall+Eppler ext transition |  |  |  | L/D Max: | 125.83 | at alpha= | 3.5 | deg
Re: | 20000000 |  |  | Cd Min: | 0.00522 | at alpha= | -0.5 | deg
Mach: | 0.1 |  |  | Cl=0 at alpha= | -2.8226 | deg
|  |  |  | @ Cl=0.1, Cd= | 0.0055219
|  |  |  | @ Cl=0.4, Cd= | 0.0055171
|  |  |  | @ Cl=0.6, Cd= | 0.0060449
alpha (deg) | Cl | Cd | Cm | Cl/Cd
-19.5 | -0.742 | 0.14699 | -0.016 | -5.048
-19 | -0.761 | 0.14108 | -0.016 | -5.391
-18.5 | -0.78 | 0.1324 | -0.017 | -5.891
-18 | -0.797 | 0.12495 | -0.018 | -6.382
-17.5 | -0.813 | 0.11696 | -0.019 | -6.955
-17 | -0.831 | 0.10638 | -0.02 | -7.813
-16.5 | -0.847 | 0.09573 | -0.022 | -8.851
-16 | -0.876 | 0.07452 | -0.025 | -11.758
-15.5 | -0.964 | 0.02736 | -0.031 | -35.252
-15 | -0.997 | 0.01741 | -0.034 | -57.246
-14.5 | -1.002 | 0.01519 | -0.035 | -65.971
-14 | -1.001 | 0.0138 | -0.036 | -72.538
-13.5 | -0.997 | 0.01238 | -0.037 | -80.526
-13 | -0.985 | 0.01157 | -0.038 | -85.094
-12.5 | -0.969 | 0.01079 | -0.039 | -89.738
-12 | -0.946 | 0.01026 | -0.04 | -92.239
-11.5 | -0.914 | 0.00985 | -0.041 | -92.814
-11 | -0.88 | 0.00843 | -0.042 | -104.473
-10.5 | -0.844 | 0.00908 | -0.043 | -92.942
-10 | -0.801 | 0.00866 | -0.044 | -92.602
-9.5 | -0.756 | 0.0083 | -0.045 | -91.064
-9 | -0.709 | 0.00798 | -0.046 | -88.742
-8.5 | -0.659 | 0.00767 | -0.047 | -85.86
-8 | -0.607 | 0.0075 | -0.048 | -80.893
-7.5 | -0.553 | 0.00721 | -0.049 | -76.808
-7 | -0.498 | 0.00704 | -0.05 | -70.774
-6.5 | -0.442 | 0.00681 | -0.051 | -64.92
-6 | -0.384 | 0.00666 | -0.052 | -57.707
-5.5 | -0.325 | 0.00653 | -0.053 | -49.81
-5 | -0.266 | 0.0064 | -0.053 | -41.566
-4.5 | -0.206 | 0.00626 | -0.054 | -32.86
-4 | -0.145 | 0.00612 | -0.055 | -23.671
-3.5 | -0.083 | 0.00602 | -0.056 | -13.871
-3 | -0.022 | 0.00596 | -0.057 | -3.667
-2.5 | 0.04 | 0.00588 | -0.058 | 6.804
-2 | 0.102 | 0.00551 | -0.059 | 18.505
-1.5 | 0.164 | 0.0054 | -0.06 | 30.436
-1 | 0.226 | 0.00527 | -0.061 | 42.949
-0.5 | 0.288 | 0.00522 | -0.062 | 55.296
0 | 0.351 | 0.00528 | -0.063 | 66.433
0.5 | 0.413 | 0.00558 | -0.064 | 73.963
1 | 0.475 | 0.00565 | -0.065 | 84.003
1.5 | 0.537 | 0.00573 | -0.066 | 93.625
2 | 0.599 | 0.00604 | -0.067 | 99.117
2.5 | 0.66 | 0.00634 | -0.068 | 104.114
3 | 0.722 | 0.00669 | -0.069 | 107.961
3.5 | 0.781 | 0.0062 | -0.07 | 125.83
4 | 0.836 | 0.00725 | -0.07 | 115.28
4.5 | 0.893 | 0.00763 | -0.071 | 117.011
5 | 0.95 | 0.00817 | -0.072 | 116.305
5.5 | 1.005 | 0.00904 | -0.073 | 111.172
6 | 1.06 | 0.00948 | -0.074 | 111.75
6.5 | 1.113 | 0.00984 | -0.075 | 113.087
7 | 1.164 | 0.01026 | -0.075 | 113.497
7.5 | 1.213 | 0.01067 | -0.076 | 113.739
8 | 1.26 | 0.01112 | -0.077 | 113.292
8.5 | 1.304 | 0.01159 | -0.078 | 112.47
9 | 1.345 | 0.01209 | -0.079 | 111.244
9.5 | 1.383 | 0.01269 | -0.079 | 109.032
10 | 1.418 | 0.01333 | -0.08 | 106.419
10.5 | 1.45 | 0.01392 | -0.081 | 104.099
11 | 1.477 | 0.01462 | -0.082 | 100.972
11.5 | 1.496 | 0.01538 | -0.082 | 97.265
12 | 1.51 | 0.0162 | -0.083 | 93.236
12.5 | 1.52 | 0.01705 | -0.084 | 89.157
13 | 1.524 | 0.0179 | -0.084 | 85.167
13.5 | 1.523 | 0.01894 | -0.085 | 80.421
14 | 1.517 | 0.02002 | -0.086 | 75.772
14.5 | 1.504 | 0.02109 | -0.086 | 71.317
15 | 1.483 | 0.02245 | -0.087 | 66.035
15.5 | 1.456 | 0.02393 | -0.088 | 60.855
16 | 1.425 | 0.02557 | -0.088 | 55.728
16.5 | 1.389 | 0.02781 | -0.089 | 49.948
17 | 1.351 | 0.02971 | -0.089 | 45.468
17.5 | 1.31 | 0.03135 | -0.09 | 41.794
18 | 1.266 | 0.03442 | -0.09 | 36.765

## 148. Re 20M Mach 0.10 (2)
BIGFOIL.COM POLAR EXPORT
NACA65-417 a=0.6
NACA65-417 a=0.6 |  |  |  | Cl Max: | 1.8103 | at alpha= | 20 | deg
XFOIL ncrit=9 |  |  |  | L/D Max: | 151.832 | at alpha= | 2 | deg
Re: | 20000000 |  |  | Cd Min: | 0.05252 | at alpha= | 20 | deg
Mach: | 0.1 |  |  | Cl=0 at alpha= | -2.9281 | deg
|  |  |  | @ Cl=0.1, Cd= | 0.0048864
|  |  |  | @ Cl=0.4, Cd= | 0.0035805
|  |  |  | @ Cl=0.6, Cd= | 0.0040785
alpha (deg) | Cl | Cd | Cm | Cl/Cd
-20 | -1.5731 | 0.02546 | -0.0876 | -61.7871
-19.5 | -1.5658 | 0.02253 | -0.0856 | -69.4984
-19 | -1.5522 | 0.02021 | -0.0833 | -76.8036
-18.5 | -1.5312 | 0.01846 | -0.081 | -82.9469
-18 | -1.5069 | 0.01703 | -0.0786 | -88.485
-17.5 | -1.4822 | 0.01574 | -0.0757 | -94.1677
-17 | -1.46 | 0.0145 | -0.0722 | -100.6897
-16.5 | -1.4353 | 0.01351 | -0.0684 | -106.2398
-16 | -1.4087 | 0.01278 | -0.0642 | -110.2269
-15.5 | -1.3823 | 0.01223 | -0.0595 | -113.0253
-15 | -1.3397 | 0.01171 | -0.0577 | -114.4065
-14.5 | -1.2941 | 0.01122 | -0.0563 | -115.3387
-14 | -1.2463 | 0.01076 | -0.0552 | -115.8271
-13.5 | -1.1968 | 0.01033 | -0.0544 | -115.8567
-13 | -1.1461 | 0.00992 | -0.0538 | -115.5343
-12.5 | -1.095 | 0.00947 | -0.0533 | -115.6283
-12 | -1.043 | 0.00904 | -0.053 | -115.3761
-11.5 | -0.9898 | 0.00866 | -0.0528 | -114.2956
-11 | -0.9351 | 0.00835 | -0.0528 | -111.988
-10.5 | -0.8796 | 0.00806 | -0.053 | -109.1315
-10 | -0.8236 | 0.00779 | -0.0533 | -105.7253
-8.5 | -0.6536 | 0.007 | -0.0545 | -93.3714
-8 | -0.5964 | 0.00675 | -0.0551 | -88.3556
-7.5 | -0.5389 | 0.00652 | -0.0556 | -82.6534
-7 | -0.4808 | 0.00631 | -0.0563 | -76.1965
-6.5 | -0.4223 | 0.00613 | -0.0571 | -68.8907
-6 | -0.3637 | 0.00599 | -0.0579 | -60.7179
-5.5 | -0.3048 | 0.00581 | -0.0587 | -52.4613
-5 | -0.246 | 0.00565 | -0.0596 | -43.5398
-4.5 | -0.1868 | 0.00552 | -0.0605 | -33.8406
-4 | -0.1274 | 0.00538 | -0.0615 | -23.6803
-3.5 | -0.068 | 0.00526 | -0.0624 | -12.9278
-3 | -0.0086 | 0.00515 | -0.0634 | -1.6699
-2.5 | 0.0512 | 0.00501 | -0.0645 | 10.2196
-2 | 0.1104 | 0.00486 | -0.0655 | 22.716
-1.5 | 0.1694 | 0.00467 | -0.0665 | 36.2741
-1 | 0.2285 | 0.0045 | -0.0675 | 50.7778
0 | 0.3453 | 0.00398 | -0.0694 | 86.7588
0.5 | 0.4028 | 0.00356 | -0.0704 | 113.1461
1 | 0.4624 | 0.00357 | -0.0715 | 129.5238
1.5 | 0.5214 | 0.00368 | -0.0725 | 141.6848
2 | 0.58 | 0.00382 | -0.0734 | 151.8325
3 | 0.6829 | 0.00515 | -0.073 | 132.6019
3.5 | 0.7325 | 0.00579 | -0.0724 | 126.5112
4 | 0.7831 | 0.00631 | -0.072 | 124.1046
4.5 | 0.8333 | 0.00679 | -0.0714 | 122.7246
5 | 0.8827 | 0.00722 | -0.0707 | 122.2576
5.5 | 0.9309 | 0.00766 | -0.0698 | 121.5274
6 | 0.9764 | 0.00814 | -0.0683 | 119.9509
6.5 | 1.0221 | 0.00851 | -0.0669 | 120.1058
7 | 1.0636 | 0.00885 | -0.0647 | 120.1808
7.5 | 1.0909 | 0.00927 | -0.0596 | 117.6807
8 | 1.1246 | 0.00978 | -0.0562 | 114.9898
8.5 | 1.1589 | 0.01038 | -0.0532 | 111.6474
9.5 | 1.2266 | 0.0118 | -0.0475 | 103.9492
10 | 1.2612 | 0.01256 | -0.045 | 100.414
10.5 | 1.2954 | 0.01339 | -0.0426 | 96.7438
11 | 1.3269 | 0.01436 | -0.0399 | 92.4025
11.5 | 1.357 | 0.01544 | -0.0372 | 87.8886
12 | 1.3874 | 0.01653 | -0.0347 | 83.9322
13 | 1.4771 | 0.01878 | -0.0359 | 78.6528
14 | 1.5409 | 0.02213 | -0.0335 | 69.6295
14.5 | 1.5896 | 0.02389 | -0.0358 | 66.5383
15 | 1.6202 | 0.02559 | -0.0344 | 63.3138
15.5 | 1.6462 | 0.02762 | -0.0328 | 59.6017
16 | 1.6712 | 0.02977 | -0.0312 | 56.1371
16.5 | 1.6949 | 0.03206 | -0.0296 | 52.8665
17 | 1.7157 | 0.03451 | -0.0278 | 49.716
17.5 | 1.7361 | 0.03711 | -0.0262 | 46.7825
18 | 1.7551 | 0.03989 | -0.0246 | 43.9985
18.5 | 1.7722 | 0.04276 | -0.0231 | 41.4453
19 | 1.7886 | 0.04578 | -0.0216 | 39.0695
19.5 | 1.8 | 0.04913 | -0.0198 | 36.6375
20 | 1.8103 | 0.05252 | -0.0181 | 34.4688

## 149. Re 20M Mach 0.25 (1)
BIGFOIL.COM POLAR EXPORT
NACA65-417 a=0.6
NACA65-417 a=0.6 |  |  |  | Cl Max: | 1.475 | at alpha= | 11.5 | deg
JavaFoil+Calcfoil stall+Eppler ext transition |  |  |  | L/D Max: | 115.785 | at alpha= | 4.5 | deg
Re: | 20000000 |  |  | Cd Min: | 0.00527 | at alpha= | -0.5 | deg
Mach: | 0.25 |  |  | Cl=0 at alpha= | -2.8254 | deg
|  |  |  | @ Cl=0.1, Cd= | 0.0055828
|  |  |  | @ Cl=0.4, Cd= | 0.005505
|  |  |  | @ Cl=0.6, Cd= | 0.0060827
alpha (deg) | Cl | Cd | Cm | Cl/Cd
-17.5 | -0.525 | 0.14027 | -0.016 | -3.743
-17 | -0.571 | 0.1331 | -0.017 | -4.293
-16.5 | -0.614 | 0.12318 | -0.017 | -4.984
-16 | -0.653 | 0.11539 | -0.018 | -5.655
-15.5 | -0.686 | 0.10753 | -0.019 | -6.379
-15 | -0.717 | 0.09722 | -0.021 | -7.377
-14.5 | -0.757 | 0.07615 | -0.026 | -9.937
-14 | -0.88 | 0.0192 | -0.036 | -45.84
-13.5 | -0.908 | 0.01476 | -0.037 | -61.544
-13 | -0.918 | 0.01333 | -0.039 | -68.891
-12.5 | -0.92 | 0.01219 | -0.04 | -75.488
-12 | -0.912 | 0.01141 | -0.041 | -79.94
-11.5 | -0.891 | 0.01065 | -0.042 | -83.659
-11 | -0.865 | 0.01009 | -0.043 | -85.681
-10.5 | -0.834 | 0.00953 | -0.044 | -87.599
-10 | -0.802 | 0.0092 | -0.045 | -87.21
-9.5 | -0.761 | 0.00872 | -0.046 | -87.18
-9 | -0.716 | 0.00838 | -0.047 | -85.448
-8.5 | -0.668 | 0.00799 | -0.048 | -83.564
-8 | -0.617 | 0.00767 | -0.049 | -80.492
-7.5 | -0.564 | 0.00738 | -0.05 | -76.415
-7 | -0.509 | 0.00721 | -0.051 | -70.563
-6.5 | -0.452 | 0.00702 | -0.052 | -64.335
-6 | -0.393 | 0.00689 | -0.053 | -57.053
-5.5 | -0.333 | 0.00666 | -0.054 | -50.097
-5 | -0.273 | 0.00643 | -0.055 | -42.389
-4.5 | -0.211 | 0.0063 | -0.056 | -33.495
-4 | -0.149 | 0.00621 | -0.057 | -23.918
-3.5 | -0.086 | 0.0061 | -0.058 | -14.05
-3 | -0.022 | 0.00601 | -0.059 | -3.738
-2.5 | 0.041 | 0.00597 | -0.06 | 6.883
-2 | 0.105 | 0.00555 | -0.061 | 18.886
-1.5 | 0.169 | 0.00544 | -0.062 | 31.026
-1 | 0.233 | 0.0053 | -0.063 | 43.873
-0.5 | 0.296 | 0.00527 | -0.064 | 56.197
0 | 0.36 | 0.00528 | -0.065 | 68.301
0.5 | 0.424 | 0.00564 | -0.066 | 75.142
1 | 0.488 | 0.00562 | -0.067 | 86.777
1.5 | 0.551 | 0.00583 | -0.068 | 94.574
2 | 0.615 | 0.00616 | -0.069 | 99.921
2.5 | 0.679 | 0.0065 | -0.07 | 104.479
3 | 0.739 | 0.00668 | -0.071 | 110.611
3.5 | 0.8 | 0.00708 | -0.071 | 113.031
4 | 0.857 | 0.00746 | -0.072 | 114.773
4.5 | 0.915 | 0.00791 | -0.073 | 115.785
5 | 0.973 | 0.0085 | -0.074 | 114.402
5.5 | 1.029 | 0.00943 | -0.075 | 109.153
6 | 1.085 | 0.00989 | -0.076 | 109.678
6.5 | 1.138 | 0.01031 | -0.076 | 110.39
7 | 1.189 | 0.01076 | -0.077 | 110.513
7.5 | 1.238 | 0.01123 | -0.078 | 110.202
8 | 1.283 | 0.01175 | -0.079 | 109.154
8.5 | 1.325 | 0.0123 | -0.08 | 107.756
9 | 1.363 | 0.01289 | -0.081 | 105.738
9.5 | 1.397 | 0.01358 | -0.081 | 102.885
10 | 1.427 | 0.01433 | -0.082 | 99.584
10.5 | 1.451 | 0.01502 | -0.083 | 96.602
11 | 1.468 | 0.01587 | -0.084 | 92.525
11.5 | 1.475 | 0.01681 | -0.084 | 87.776
12 | 1.474 | 0.0177 | -0.085 | 83.276
12.5 | 1.465 | 0.0188 | -0.086 | 77.922
13 | 1.447 | 0.01984 | -0.086 | 72.934
13.5 | 1.421 | 0.02123 | -0.087 | 66.937
14 | 1.386 | 0.02275 | -0.088 | 60.914
14.5 | 1.338 | 0.02477 | -0.088 | 54.029
15 | 1.277 | 0.02701 | -0.089 | 47.285
15.5 | 1.207 | 0.02971 | -0.089 | 40.613
16 | 1.13 | 0.03231 | -0.089 | 34.96
16.5 | 1.041 | 0.03764 | -0.089 | 27.646

## 150. Re 20M Mach 0.25 (2)
BIGFOIL.COM POLAR EXPORT
NACA65-417 a=0.6
NACA65-417 a=0.6 |  |  |  | Cl Max: | 1.7609 | at alpha= | 20 | deg
XFOIL ncrit=9 |  |  |  | L/D Max: | 158.289 | at alpha= | 2 | deg
Re: | 20000000 |  |  | Cd Min: | 0.06581 | at alpha= | 20 | deg
Mach: | 0.25 |  |  | Cl=0 at alpha= | -2.9377 | deg
|  |  |  | @ Cl=0.1, Cd= | 0.0049453
|  |  |  | @ Cl=0.4, Cd= | 0.0036609
|  |  |  | @ Cl=0.6, Cd= | 0.003796
alpha (deg) | Cl | Cd | Cm | Cl/Cd
-20 | -1.4649 | 0.0453 | -0.1057 | -32.3377
-19.5 | -1.4763 | 0.03894 | -0.107 | -37.9122
-19 | -1.4819 | 0.03363 | -0.1069 | -44.0648
-18.5 | -1.478 | 0.02945 | -0.1059 | -50.1868
-18 | -1.4834 | 0.02506 | -0.1038 | -59.1939
-17.5 | -1.4738 | 0.02193 | -0.101 | -67.2047
-17 | -1.4653 | 0.01906 | -0.0974 | -76.8783
-16.5 | -1.4408 | 0.01723 | -0.0939 | -83.6216
-16 | -1.4123 | 0.01578 | -0.0901 | -89.4994
-15.5 | -1.3874 | 0.01435 | -0.0856 | -96.6829
-15 | -1.3574 | 0.01333 | -0.081 | -101.8305
-14.5 | -1.3276 | 0.01253 | -0.0757 | -105.9537
-14 | -1.2943 | 0.01193 | -0.0705 | -108.4912
-13.5 | -1.2461 | 0.01134 | -0.0678 | -109.8854
-13 | -1.1946 | 0.01082 | -0.0657 | -110.4067
-12.5 | -1.1414 | 0.0103 | -0.0639 | -110.8155
-12 | -1.0875 | 0.00976 | -0.0623 | -111.4242
-11.5 | -1.0325 | 0.00926 | -0.0611 | -111.5011
-11 | -0.9756 | 0.00884 | -0.0602 | -110.362
-10.5 | -0.9174 | 0.00846 | -0.0595 | -108.4397
-10 | -0.8587 | 0.00812 | -0.0591 | -105.7512
-9.5 | -0.7993 | 0.00782 | -0.0589 | -102.2123
-9 | -0.7395 | 0.00752 | -0.0588 | -98.3378
-8.5 | -0.6795 | 0.00724 | -0.0588 | -93.8536
-8 | -0.6195 | 0.00696 | -0.0589 | -89.0086
-7.5 | -0.5593 | 0.0067 | -0.0592 | -83.4776
-7 | -0.4987 | 0.00644 | -0.0595 | -77.4379
-6.5 | -0.4378 | 0.00624 | -0.06 | -70.1603
-5.5 | -0.3152 | 0.0059 | -0.0614 | -53.4237
-5 | -0.254 | 0.00574 | -0.0621 | -44.2509
-4.5 | -0.1926 | 0.00557 | -0.0629 | -34.5781
-4 | -0.1309 | 0.00544 | -0.0638 | -24.0625
-3.5 | -0.0694 | 0.00531 | -0.0647 | -13.0697
-3 | -0.0077 | 0.00519 | -0.0657 | -1.4836
-2.5 | 0.0541 | 0.00505 | -0.0668 | 10.7129
-2 | 0.1155 | 0.00491 | -0.0678 | 23.5234
-1.5 | 0.1765 | 0.0047 | -0.0688 | 37.5532
-1 | 0.2377 | 0.00451 | -0.0698 | 52.7051
-0.5 | 0.2983 | 0.00429 | -0.0708 | 69.5338
0 | 0.3582 | 0.00397 | -0.0718 | 90.2267
0.5 | 0.4177 | 0.00353 | -0.0728 | 118.3286
1 | 0.4796 | 0.00355 | -0.074 | 135.0986
1.5 | 0.5409 | 0.00364 | -0.0751 | 148.5989
2 | 0.6015 | 0.0038 | -0.076 | 158.2895
2.5 | 0.6587 | 0.00419 | -0.0764 | 157.2076
3 | 0.7071 | 0.00512 | -0.0753 | 138.1055
3.5 | 0.7569 | 0.00581 | -0.0744 | 130.2754
4.5 | 0.8561 | 0.00695 | -0.0722 | 123.1799
5 | 0.9044 | 0.00743 | -0.0708 | 121.7227
5.5 | 0.95 | 0.00793 | -0.0689 | 119.7982
6 | 0.99 | 0.00845 | -0.0659 | 117.1598
6.5 | 1.015 | 0.00892 | -0.0598 | 113.7892
7 | 1.0496 | 0.00948 | -0.0561 | 110.7173
7.5 | 1.0858 | 0.01011 | -0.0528 | 107.3986
8 | 1.1225 | 0.01081 | -0.0498 | 103.839
8.5 | 1.1591 | 0.01159 | -0.0469 | 100.0086
9 | 1.1943 | 0.01247 | -0.0439 | 95.7739
9.5 | 1.2284 | 0.01346 | -0.0409 | 91.263
10 | 1.2639 | 0.01444 | -0.0383 | 87.5277
10.5 | 1.2983 | 0.0155 | -0.0356 | 83.7613
11 | 1.3287 | 0.01679 | -0.0325 | 79.1364
11.5 | 1.3607 | 0.01806 | -0.0297 | 75.3433
12 | 1.3927 | 0.01936 | -0.027 | 71.937
12.5 | 1.4223 | 0.02082 | -0.0241 | 68.3141
13 | 1.4713 | 0.02248 | -0.0254 | 65.4493
13.5 | 1.5089 | 0.02451 | -0.0249 | 61.5626
14 | 1.5539 | 0.02652 | -0.0256 | 58.5935
14.5 | 1.603 | 0.02888 | -0.0276 | 55.5055
15 | 1.6307 | 0.0313 | -0.0258 | 52.099
15.5 | 1.6528 | 0.03402 | -0.0234 | 48.5832
16 | 1.6766 | 0.03665 | -0.0212 | 45.7462
16.5 | 1.7008 | 0.03935 | -0.0192 | 43.2224
17 | 1.7205 | 0.04243 | -0.0171 | 40.5491
17.5 | 1.7341 | 0.04603 | -0.0149 | 37.6733
18 | 1.7473 | 0.04972 | -0.0127 | 35.1428
18.5 | 1.7571 | 0.05354 | -0.0104 | 32.8185
19 | 1.7586 | 0.05733 | -0.0067 | 30.675
19.5 | 1.7511 | 0.06096 | -0.0015 | 28.7254
20 | 1.7609 | 0.06581 | -0.0011 | 26.7573

## 151. Re 20M Mach 0.50 (1)
BIGFOIL.COM POLAR EXPORT
NACA65-417 a=0.6
NACA65-417 a=0.6 |  |  |  | Cl Max: | 1.336 | at alpha= | 8 | deg
JavaFoil+Calcfoil stall+Eppler ext transition |  |  |  | L/D Max: | 109.003 | at alpha= | 3.5 | deg
Re: | 20000000 |  |  | Cd Min: | 0.00544 | at alpha= | 0 | deg
Mach: | 0.5 |  |  | Cl=0 at alpha= | -2.8239 | deg
|  |  |  | @ Cl=0.1, Cd= | 0.006009
|  |  |  | @ Cl=0.4, Cd= | 0.0054421
|  |  |  | @ Cl=0.6, Cd= | 0.006162
alpha (deg) | Cl | Cd | Cm | Cl/Cd
-20 | -0.969 | 0.17587 | -0.019 | -5.51
-19.5 | -0.941 | 0.17592 | -0.019 | -5.347
-19 | -0.912 | 0.17093 | -0.019 | -5.337
-18.5 | -0.884 | 0.16677 | -0.02 | -5.299
-18 | -0.857 | 0.15335 | -0.02 | -5.591
-17.5 | -0.828 | 0.15085 | -0.021 | -5.491
-17 | -0.8 | 0.14194 | -0.021 | -5.637
-16.5 | -0.772 | 0.13519 | -0.021 | -5.708
-16 | -0.744 | 0.12609 | -0.022 | -5.902
-15.5 | -0.718 | 0.11427 | -0.023 | -6.281
-15 | -0.689 | 0.10787 | -0.023 | -6.39
-14.5 | -0.661 | 0.10125 | -0.023 | -6.529
-14 | -0.638 | 0.08804 | -0.026 | -7.244
-13.5 | -0.611 | 0.08181 | -0.027 | -7.465
-13 | -0.576 | 0.08809 | -0.024 | -6.537
-12.5 | -0.55 | 0.07926 | -0.026 | -6.937
-12 | -0.561 | 0.04286 | -0.038 | -13.077
-11.5 | -0.574 | 0.0185 | -0.045 | -31.042
-11 | -0.553 | 0.01416 | -0.047 | -39.055
-10.5 | -0.524 | 0.01248 | -0.048 | -41.991
-10 | -0.405 | 0.0667 | -0.024 | -6.071
-9.5 | -0.379 | 0.05814 | -0.028 | -6.517
-9 | -0.422 | 0.01152 | -0.051 | -36.671
-8.5 | -0.526 | 0.01029 | -0.053 | -51.134
-8 | -0.585 | 0.00944 | -0.054 | -61.961
-7.5 | -0.571 | 0.00828 | -0.056 | -68.925
-7 | -0.534 | 0.00835 | -0.057 | -64.007
-6.5 | -0.484 | 0.00787 | -0.058 | -61.589
-6 | -0.428 | 0.00756 | -0.059 | -56.54
-5.5 | -0.366 | 0.00725 | -0.06 | -50.484
-5 | -0.301 | 0.00698 | -0.061 | -43.111
-4.5 | -0.234 | 0.00678 | -0.063 | -34.511
-4 | -0.165 | 0.00662 | -0.064 | -24.972
-3.5 | -0.096 | 0.00649 | -0.065 | -14.71
-3 | -0.025 | 0.00636 | -0.066 | -3.942
-2.5 | 0.046 | 0.00626 | -0.067 | 7.322
-2 | 0.117 | 0.00593 | -0.068 | 19.733
-1.5 | 0.189 | 0.00572 | -0.069 | 32.999
-1 | 0.26 | 0.00557 | -0.07 | 46.735
-0.5 | 0.331 | 0.00549 | -0.071 | 60.353
0 | 0.403 | 0.00544 | -0.073 | 74.001
0.5 | 0.474 | 0.00601 | -0.074 | 78.89
1 | 0.542 | 0.00593 | -0.074 | 91.48
1.5 | 0.612 | 0.00621 | -0.075 | 98.529
2 | 0.681 | 0.00666 | -0.076 | 102.235
2.5 | 0.75 | 0.00708 | -0.077 | 105.893
3 | 0.818 | 0.00754 | -0.078 | 108.462
3.5 | 0.887 | 0.00813 | -0.079 | 109.003
4 | 0.947 | 0.00871 | -0.08 | 108.712
4.5 | 1.01 | 0.00934 | -0.081 | 108.206
5 | 1.071 | 0.0108 | -0.082 | 99.223
5.5 | 1.131 | 0.0115 | -0.083 | 98.379
6 | 1.188 | 0.01212 | -0.084 | 98.023
6.5 | 1.24 | 0.01279 | -0.085 | 96.939
7 | 1.284 | 0.0135 | -0.085 | 95.094
7.5 | 1.317 | 0.01436 | -0.086 | 91.757
8 | 1.336 | 0.01533 | -0.087 | 87.143
8.5 | 1.329 | 0.01653 | -0.088 | 80.404
9 | 1.272 | 0.01801 | -0.089 | 70.659
9.5 | 0.824 | 0.01962 | -0.09 | 42.005
10 | 0.847 | 0.02348 | -0.089 | 36.059
10.5 | 0.887 | 0.02184 | -0.091 | 40.593
11 | 0.917 | 0.02373 | -0.092 | 38.617
11.5 | 0.943 | 0.02745 | -0.092 | 34.34
12 | 0.979 | 0.02537 | -0.094 | 38.586
12.5 | 1.008 | 0.02797 | -0.094 | 36.031
13 | 1.034 | 0.03147 | -0.095 | 32.86

## 152. Re 20M Mach 0.50 (2)
BIGFOIL.COM POLAR EXPORT
NACA65-417 a=0.6
NACA65-417 a=0.6 |  |  |  | Cl Max: | 1.4383 | at alpha= | 13 | deg
XFOIL ncrit=9 |  |  |  | L/D Max: | 238.14 | at alpha= | -1.5 | deg
Re: | 20000000 |  |  | Cd Min: | 0.16239 | at alpha= | 18 | deg
Mach: | 0.5 |  |  | Cl=0 at alpha= | -2.9583 | deg
|  |  |  | @ Cl=0.1, Cd= | 0.00092504
|  |  |  | @ Cl=0.4, Cd= | 0.0036617
|  |  |  | @ Cl=0.6, Cd= | 0.0036097
alpha (deg) | Cl | Cd | Cm | Cl/Cd
-14 | -0.5492 | 0.08154 | -0.0795 | -6.7353
-13.5 | -0.5619 | 0.07006 | -0.0863 | -8.0203
-13 | -0.5749 | 0.05748 | -0.0937 | -10.0017
-12.5 | -0.5929 | 0.04472 | -0.1018 | -13.2581
-12 | -0.6177 | 0.03309 | -0.1086 | -18.6673
-11.5 | -0.6454 | 0.02364 | -0.1126 | -27.3012
-11 | -0.6755 | 0.01617 | -0.1142 | -41.7749
-10.5 | -0.708 | 0.01049 | -0.1132 | -67.4929
-10 | -0.7412 | 0.0066 | -0.1093 | -112.303
-9.5 | -0.7708 | 0.00419 | -0.1018 | -183.9618
-9 | -0.791 | 0.0029 | -0.0905 | -272.7586
-8.5 | -0.7648 | 0.00205 | -0.0833 | -373.0732
-8 | -0.71 | 0.00168 | -0.0789 | -422.619
-7.5 | -0.6449 | 0.00149 | -0.0761 | -432.8188
-7 | -0.5756 | 0.00137 | -0.0742 | -420.146
-6.5 | -0.5044 | 0.00128 | -0.073 | -394.0625
-6 | -0.4329 | 0.00122 | -0.0723 | -354.8361
-5.5 | -0.3612 | 0.00116 | -0.072 | -311.3793
-5 | -0.2896 | 0.00111 | -0.072 | -260.9009
-4.5 | -0.2184 | 0.00108 | -0.0722 | -202.2222
-4 | -0.1475 | 0.00103 | -0.0727 | -143.2039
-3.5 | -0.0764 | 0.001 | -0.0734 | -76.4
-3 | -0.0059 | 0.00097 | -0.0742 | -6.0825
-2.5 | 0.0648 | 0.00094 | -0.0752 | 68.9362
-2 | 0.1354 | 0.00091 | -0.0764 | 148.7912
-1.5 | 0.2048 | 0.00086 | -0.0774 | 238.1395
0 | 0.4173 | 0.00391 | -0.0826 | 106.7263
0.5 | 0.4856 | 0.00355 | -0.0837 | 136.7887
1 | 0.5573 | 0.00358 | -0.0851 | 155.6704
1.5 | 0.6292 | 0.00363 | -0.0864 | 173.3333
2 | 0.7003 | 0.00375 | -0.0876 | 186.7467
2.5 | 0.7698 | 0.00394 | -0.0884 | 195.3807
3 | 0.8272 | 0.00468 | -0.087 | 176.7521
3.5 | 0.8644 | 0.00591 | -0.0822 | 146.2606
4.5 | 0.8955 | 0.00799 | -0.064 | 112.0776
5 | 0.9238 | 0.00907 | -0.0579 | 101.8523
5.5 | 0.9437 | 0.01065 | -0.0511 | 88.6103
6 | 0.9685 | 0.01229 | -0.0454 | 78.8039
6.5 | 1.001 | 0.01379 | -0.0408 | 72.5888
7 | 1.0398 | 0.01517 | -0.0371 | 68.5432
7.5 | 1.0801 | 0.01654 | -0.0337 | 65.3023
8 | 1.118 | 0.01812 | -0.0299 | 61.6998
8.5 | 1.1587 | 0.01968 | -0.0265 | 58.877
9 | 1.1963 | 0.02149 | -0.0229 | 55.6678
9.5 | 1.235 | 0.02338 | -0.0194 | 52.8229
10 | 1.2729 | 0.0254 | -0.0158 | 50.1142
10.5 | 1.3107 | 0.02755 | -0.0122 | 47.5753
11 | 1.3457 | 0.02996 | -0.0085 | 44.9166
11.5 | 1.3813 | 0.03246 | -0.0047 | 42.5539
12 | 1.4133 | 0.0353 | -0.0007 | 40.0368
12.5 | 1.4316 | 0.03916 | 0.0037 | 36.5577
13 | 1.4383 | 0.04582 | 0.0047 | 31.3902
13.5 | 1.4158 | 0.05371 | 0.0076 | 26.3601
14 | 1.3865 | 0.0614 | 0.0113 | 22.5814
14.5 | 1.3498 | 0.07097 | 0.0124 | 19.0193
15 | 1.3141 | 0.08208 | 0.0104 | 16.01
15.5 | 1.2789 | 0.0944 | 0.0061 | 13.5477
16 | 1.2477 | 0.10743 | 0 | 11.6141
16.5 | 1.2188 | 0.12102 | -0.0078 | 10.0711
17 | 1.1935 | 0.13488 | -0.0164 | 8.8486
17.5 | 1.1712 | 0.14876 | -0.0257 | 7.8731
18 | 1.1537 | 0.16239 | -0.035 | 7.1045