## index
index | Re | Mach | Datasource
1 | 50000 | 0 | JavaFoil+Calcfoil stall+Eppler ext transition
2 | 50000 | 0 | XFOIL ncrit=9
3 | 50000 | 0.1 | JavaFoil+Calcfoil stall+Eppler ext transition
4 | 50000 | 0.1 | XFOIL ncrit=9
5 | 50000 | 0.25 | JavaFoil+Calcfoil stall+Eppler ext transition
6 | 50000 | 0.25 | XFOIL ncrit=9
7 | 50000 | 0.5 | JavaFoil+Calcfoil stall+Eppler ext transition
8 | 50000 | 0.5 | XFOIL ncrit=9
9 | 100000 | 0 | JavaFoil+Calcfoil stall+Eppler ext transition
10 | 100000 | 0 | XFOIL ncrit=9
11 | 100000 | 0.1 | JavaFoil+Calcfoil stall+Eppler ext transition
12 | 100000 | 0.1 | XFOIL ncrit=9
13 | 100000 | 0.25 | JavaFoil+Calcfoil stall+Eppler ext transition
14 | 100000 | 0.25 | XFOIL ncrit=9
15 | 100000 | 0.5 | JavaFoil+Calcfoil stall+Eppler ext transition
16 | 100000 | 0.5 | XFOIL ncrit=9
17 | 250000 | 0 | JavaFoil+Calcfoil stall+Eppler ext transition
18 | 250000 | 0 | XFOIL ncrit=9
19 | 250000 | 0.1 | JavaFoil+Calcfoil stall+Eppler ext transition
20 | 250000 | 0.1 | XFOIL ncrit=9
21 | 250000 | 0.25 | JavaFoil+Calcfoil stall+Eppler ext transition
22 | 250000 | 0.25 | XFOIL ncrit=9
23 | 250000 | 0.5 | JavaFoil+Calcfoil stall+Eppler ext transition
24 | 250000 | 0.5 | XFOIL ncrit=9
25 | 500000 | 0 | JavaFoil+Calcfoil stall+Eppler ext transition
26 | 500000 | 0 | XFOIL ncrit=9
27 | 500000 | 0.1 | JavaFoil+Calcfoil stall+Eppler ext transition
28 | 500000 | 0.1 | XFOIL ncrit=9
29 | 500000 | 0.25 | JavaFoil+Calcfoil stall+Eppler ext transition
30 | 500000 | 0.25 | XFOIL ncrit=9
31 | 500000 | 0.5 | JavaFoil+Calcfoil stall+Eppler ext transition
32 | 500000 | 0.5 | XFOIL ncrit=9
33 | 750000 | 0 | JavaFoil+Calcfoil stall+Eppler ext transition
34 | 750000 | 0 | XFOIL ncrit=9
35 | 750000 | 0.1 | JavaFoil+Calcfoil stall+Eppler ext transition
36 | 750000 | 0.1 | XFOIL ncrit=9
37 | 750000 | 0.25 | JavaFoil+Calcfoil stall+Eppler ext transition
38 | 750000 | 0.25 | XFOIL ncrit=9
39 | 750000 | 0.5 | JavaFoil+Calcfoil stall+Eppler ext transition
40 | 750000 | 0.5 | XFOIL ncrit=9
41 | 1000000 | 0 | JavaFoil+Calcfoil stall+Eppler ext transition
42 | 1000000 | 0 | XFOIL ncrit=9
43 | 1000000 | 0.1 | JavaFoil+Calcfoil stall+Eppler ext transition
44 | 1000000 | 0.1 | XFOIL ncrit=9
45 | 1000000 | 0.25 | JavaFoil+Calcfoil stall+Eppler ext transition
46 | 1000000 | 0.25 | XFOIL ncrit=9
47 | 1000000 | 0.5 | JavaFoil+Calcfoil stall+Eppler ext transition
48 | 1000000 | 0.5 | XFOIL ncrit=9
49 | 2000000 | 0 | JavaFoil+Calcfoil stall+Eppler ext transition
50 | 2000000 | 0 | XFOIL ncrit=9
51 | 2000000 | 0.1 | JavaFoil+Calcfoil stall+Eppler ext transition
52 | 2000000 | 0.1 | XFOIL ncrit=9
53 | 2000000 | 0.25 | JavaFoil+Calcfoil stall+Eppler ext transition
54 | 2000000 | 0.25 | XFOIL ncrit=9
55 | 2000000 | 0.5 | JavaFoil+Calcfoil stall+Eppler ext transition
56 | 2000000 | 0.5 | XFOIL ncrit=9
57 | 3000000 | 0 | JavaFoil+Calcfoil stall+Eppler ext transition
58 | 3000000 | 0 | XFOIL ncrit=9
59 | 3000000 | 0.1 | JavaFoil+Calcfoil stall+Eppler ext transition
60 | 3000000 | 0.1 | XFOIL ncrit=9
61 | 3000000 | 0.25 | JavaFoil+Calcfoil stall+Eppler ext transition
62 | 3000000 | 0.25 | XFOIL ncrit=9
63 | 3000000 | 0.5 | JavaFoil+Calcfoil stall+Eppler ext transition
64 | 3000000 | 0.5 | XFOIL ncrit=9
65 | 4000000 | 0 | JavaFoil+Calcfoil stall+Eppler ext transition
66 | 4000000 | 0 | XFOIL ncrit=9
67 | 4000000 | 0.1 | JavaFoil+Calcfoil stall+Eppler ext transition
68 | 4000000 | 0.1 | XFOIL ncrit=9
69 | 4000000 | 0.25 | JavaFoil+Calcfoil stall+Eppler ext transition
70 | 4000000 | 0.25 | XFOIL ncrit=9
71 | 4000000 | 0.5 | JavaFoil+Calcfoil stall+Eppler ext transition
72 | 4000000 | 0.5 | XFOIL ncrit=9
73 | 5000000 | 0 | JavaFoil+Calcfoil stall+Eppler ext transition
74 | 5000000 | 0 | XFOIL ncrit=9
75 | 5000000 | 0.1 | JavaFoil+Calcfoil stall+Eppler ext transition
76 | 5000000 | 0.1 | XFOIL ncrit=9
77 | 5000000 | 0.25 | JavaFoil+Calcfoil stall+Eppler ext transition
78 | 5000000 | 0.25 | XFOIL ncrit=9
79 | 5000000 | 0.5 | JavaFoil+Calcfoil stall+Eppler ext transition
80 | 5000000 | 0.5 | XFOIL ncrit=9
81 | 6000000 | 0 | JavaFoil+Calcfoil stall+Eppler ext transition
82 | 6000000 | 0 | XFOIL ncrit=9
83 | 6000000 | 0.1 | JavaFoil+Calcfoil stall+Eppler ext transition
84 | 6000000 | 0.1 | XFOIL ncrit=9
85 | 6000000 | 0.25 | JavaFoil+Calcfoil stall+Eppler ext transition
86 | 6000000 | 0.25 | XFOIL ncrit=9
87 | 6000000 | 0.5 | JavaFoil+Calcfoil stall+Eppler ext transition
88 | 6000000 | 0.5 | XFOIL ncrit=9
89 | 7000000 | 0 | JavaFoil+Calcfoil stall+Eppler ext transition
90 | 7000000 | 0 | XFOIL ncrit=9
91 | 7000000 | 0.1 | JavaFoil+Calcfoil stall+Eppler ext transition
92 | 7000000 | 0.1 | XFOIL ncrit=9
93 | 7000000 | 0.25 | JavaFoil+Calcfoil stall+Eppler ext transition
94 | 7000000 | 0.25 | XFOIL ncrit=9
95 | 7000000 | 0.5 | JavaFoil+Calcfoil stall+Eppler ext transition
96 | 7000000 | 0.5 | XFOIL ncrit=9
97 | 8000000 | 0 | JavaFoil+Calcfoil stall+Eppler ext transition
98 | 8000000 | 0 | XFOIL ncrit=9
99 | 8000000 | 0.1 | JavaFoil+Calcfoil stall+Eppler ext transition
100 | 8000000 | 0.1 | XFOIL ncrit=9
101 | 8000000 | 0.25 | JavaFoil+Calcfoil stall+Eppler ext transition
102 | 8000000 | 0.25 | XFOIL ncrit=9
103 | 8000000 | 0.5 | JavaFoil+Calcfoil stall+Eppler ext transition
104 | 8000000 | 0.5 | XFOIL ncrit=9
105 | 10000000 | 0 | JavaFoil+Calcfoil stall+Eppler ext transition
106 | 10000000 | 0 | XFOIL ncrit=9
107 | 10000000 | 0.1 | JavaFoil+Calcfoil stall+Eppler ext transition
108 | 10000000 | 0.1 | XFOIL ncrit=9
109 | 10000000 | 0.25 | JavaFoil+Calcfoil stall+Eppler ext transition
110 | 10000000 | 0.25 | XFOIL ncrit=9
111 | 10000000 | 0.5 | JavaFoil+Calcfoil stall+Eppler ext transition
112 | 10000000 | 0.5 | XFOIL ncrit=9
113 | 12000000 | 0 | JavaFoil+Calcfoil stall+Eppler ext transition
114 | 12000000 | 0 | XFOIL ncrit=9
115 | 12000000 | 0.1 | JavaFoil+Calcfoil stall+Eppler ext transition
116 | 12000000 | 0.1 | XFOIL ncrit=9
117 | 12000000 | 0.25 | JavaFoil+Calcfoil stall+Eppler ext transition
118 | 12000000 | 0.25 | XFOIL ncrit=9
119 | 12000000 | 0.5 | JavaFoil+Calcfoil stall+Eppler ext transition
120 | 12000000 | 0.5 | XFOIL ncrit=9
121 | 14000000 | 0 | JavaFoil+Calcfoil stall+Eppler ext transition
122 | 14000000 | 0 | XFOIL ncrit=9
123 | 14000000 | 0.1 | JavaFoil+Calcfoil stall+Eppler ext transition
124 | 14000000 | 0.1 | XFOIL ncrit=9
125 | 14000000 | 0.25 | JavaFoil+Calcfoil stall+Eppler ext transition
126 | 14000000 | 0.25 | XFOIL ncrit=9
127 | 14000000 | 0.5 | JavaFoil+Calcfoil stall+Eppler ext transition
128 | 14000000 | 0.5 | XFOIL ncrit=9
129 | 16000000 | 0 | JavaFoil+Calcfoil stall+Eppler ext transition
130 | 16000000 | 0 | XFOIL ncrit=9
131 | 16000000 | 0.1 | JavaFoil+Calcfoil stall+Eppler ext transition
132 | 16000000 | 0.1 | XFOIL ncrit=9
133 | 16000000 | 0.25 | JavaFoil+Calcfoil stall+Eppler ext transition
134 | 16000000 | 0.25 | XFOIL ncrit=9
135 | 16000000 | 0.5 | JavaFoil+Calcfoil stall+Eppler ext transition
136 | 16000000 | 0.5 | XFOIL ncrit=9
137 | 18000000 | 0 | JavaFoil+Calcfoil stall+Eppler ext transition
138 | 18000000 | 0 | XFOIL ncrit=9
139 | 18000000 | 0.1 | JavaFoil+Calcfoil stall+Eppler ext transition
140 | 18000000 | 0.1 | XFOIL ncrit=9
141 | 18000000 | 0.25 | JavaFoil+Calcfoil stall+Eppler ext transition
142 | 18000000 | 0.25 | XFOIL ncrit=9
143 | 18000000 | 0.5 | JavaFoil+Calcfoil stall+Eppler ext transition
144 | 18000000 | 0.5 | XFOIL ncrit=9
145 | 20000000 | 0 | JavaFoil+Calcfoil stall+Eppler ext transition
146 | 20000000 | 0 | XFOIL ncrit=9
147 | 20000000 | 0.1 | JavaFoil+Calcfoil stall+Eppler ext transition
148 | 20000000 | 0.1 | XFOIL ncrit=9
149 | 20000000 | 0.25 | JavaFoil+Calcfoil stall+Eppler ext transition
150 | 20000000 | 0.25 | XFOIL ncrit=9
151 | 20000000 | 0.5 | JavaFoil+Calcfoil stall+Eppler ext transition
152 | 20000000 | 0.5 | XFOIL ncrit=9

## 1. Re 50k Mach 0.00 (1)
BIGFOIL.COM POLAR EXPORT
n6h15
NACA 6-H-15 |  |  |  | Cl Max: | 1.362 | at alpha= | 16 | deg
JavaFoil+Calcfoil stall+Eppler ext transition |  |  |  | L/D Max: | 28.404 | at alpha= | 8.5 | deg
Re: | 50000 |  |  | Cd Min: | 0.01732 | at alpha= | 0 | deg
Mach: | 0 |  |  | Cl=0 at alpha= | -1.1277 | deg
|  |  |  | @ Cl=0.1, Cd= | 0.024193
|  |  |  | @ Cl=0.4, Cd= | 0.025504
|  |  |  | @ Cl=0.6, Cd= | 0.028285
alpha (deg) | Cl | Cd | Cm | Cl/Cd
-17.5 | -0.607 | 0.27311 | 0.023 | -2.221
-17 | -0.623 | 0.25608 | 0.022 | -2.435
-16.5 | -0.64 | 0.23816 | 0.022 | -2.685
-16 | -0.655 | 0.22389 | 0.022 | -2.924
-15.5 | -0.669 | 0.21098 | 0.022 | -3.169
-15 | -0.681 | 0.19469 | 0.022 | -3.499
-14.5 | -0.692 | 0.18746 | 0.021 | -3.692
-14 | -0.701 | 0.17295 | 0.021 | -4.052
-13.5 | -0.708 | 0.16019 | 0.021 | -4.417
-13 | -0.712 | 0.1506 | 0.021 | -4.725
-12.5 | -0.713 | 0.14106 | 0.02 | -5.054
-12 | -0.711 | 0.13077 | 0.02 | -5.44
-11.5 | -0.706 | 0.11997 | 0.02 | -5.888
-11 | -0.698 | 0.11085 | 0.02 | -6.297
-10.5 | -0.686 | 0.10325 | 0.019 | -6.647
-10 | -0.671 | 0.09837 | 0.019 | -6.822
-9.5 | -0.652 | 0.0919 | 0.018 | -7.098
-9 | -0.63 | 0.0841 | 0.018 | -7.493
-8.5 | -0.605 | 0.08012 | 0.017 | -7.549
-8 | -0.576 | 0.07344 | 0.017 | -7.847
-7.5 | -0.545 | 0.06827 | 0.016 | -7.981
-7 | -0.511 | 0.06381 | 0.015 | -8.006
-6.5 | -0.473 | 0.05915 | 0.015 | -7.988
-6 | -0.433 | 0.0555 | 0.014 | -7.793
-5.5 | -0.392 | 0.05265 | 0.014 | -7.437
-5 | -0.349 | 0.04962 | 0.013 | -7.042
-4.5 | -0.306 | 0.04669 | 0.013 | -6.565
-4 | -0.263 | 0.04444 | 0.012 | -5.91
-3.5 | -0.218 | 0.0426 | 0.012 | -5.122
-3 | -0.173 | 0.04039 | 0.011 | -4.285
-2.5 | -0.127 | 0.03905 | 0.011 | -3.262
-2 | -0.081 | 0.03803 | 0.01 | -2.135
-1.5 | -0.035 | 0.03731 | 0.01 | -0.926
-1 | 0.012 | 0.03696 | 0.009 | 0.336
-0.5 | 0.06 | 0.03669 | 0.009 | 1.627
0 | 0.122 | 0.01732 | 0.008 | 7.051
0.5 | 0.176 | 0.02416 | 0.016 | 7.29
1 | 0.23 | 0.02447 | 0.015 | 9.411
1.5 | 0.284 | 0.02434 | 0.013 | 11.685
2 | 0.339 | 0.0248 | 0.012 | 13.654
2.5 | 0.393 | 0.02543 | 0.011 | 15.461
3 | 0.448 | 0.02601 | 0.009 | 17.206
3.5 | 0.501 | 0.02681 | 0.008 | 18.694
4 | 0.553 | 0.02765 | 0.007 | 20.003
4.5 | 0.607 | 0.02838 | 0.006 | 21.386
5 | 0.66 | 0.02957 | 0.004 | 22.334
5.5 | 0.714 | 0.03061 | 0.003 | 23.343
6 | 0.768 | 0.03162 | 0.002 | 24.277
6.5 | 0.843 | 0.031 | 0.001 | 27.175
7 | 0.896 | 0.0324 | 0 | 27.664
7.5 | 0.95 | 0.03393 | -0.002 | 27.986
8 | 1.001 | 0.03532 | -0.003 | 28.35
8.5 | 1.053 | 0.03707 | -0.004 | 28.404
9 | 0.967 | 0.06111 | -0.003 | 15.826
9.5 | 1.01 | 0.06553 | -0.004 | 15.419
10 | 1.052 | 0.06983 | -0.005 | 15.07
10.5 | 1.095 | 0.07496 | -0.005 | 14.603
11 | 1.135 | 0.07909 | -0.006 | 14.354
11.5 | 1.175 | 0.08417 | -0.007 | 13.954
12 | 1.213 | 0.09008 | -0.007 | 13.469
12.5 | 1.25 | 0.09517 | -0.008 | 13.132
13 | 1.285 | 0.10414 | -0.009 | 12.339
13.5 | 1.311 | 0.1097 | -0.009 | 11.947
14 | 1.33 | 0.1167 | -0.01 | 11.397
14.5 | 1.345 | 0.12561 | -0.01 | 10.71
15 | 1.355 | 0.13336 | -0.011 | 10.161
15.5 | 1.361 | 0.1436 | -0.011 | 9.477
16 | 1.362 | 0.15301 | -0.012 | 8.898
16.5 | 1.358 | 0.1638 | -0.012 | 8.293
17 | 1.35 | 0.16949 | -0.013 | 7.963
17.5 | 1.337 | 0.18568 | -0.013 | 7.2
18 | 1.32 | 0.19799 | -0.013 | 6.665
18.5 | 1.299 | 0.20469 | -0.013 | 6.344
19 | 1.274 | 0.21753 | -0.014 | 5.858
19.5 | 1.247 | 0.23493 | -0.014 | 5.307
20 | 1.217 | 0.24714 | -0.014 | 4.925

## 2. Re 50k Mach 0.00 (2)
BIGFOIL.COM POLAR EXPORT
n6h15
NACA 6-H-15 |  |  |  | Cl Max: | 1.1554 | at alpha= | 15 | deg
XFOIL ncrit=9 |  |  |  | L/D Max: | 15.5129 | at alpha= | 14.5 | deg
Re: | 50000 |  |  | Cd Min: | 0.23167 | at alpha= | 20 | deg
Mach: | 0 |  |  | Cl=0 at alpha= | 1.8964 | deg
|  |  |  | @ Cl=0.1, Cd= | 0.077868
|  |  |  | @ Cl=0.4, Cd= | 0.093592
|  |  |  | @ Cl=0.6, Cd= | 0.12442
alpha (deg) | Cl | Cd | Cm | Cl/Cd
-8 | -0.0963 | 0.08895 | -0.0749 | -1.0826
-7.5 | 0.0337 | 0.0819 | -0.074 | 0.41148
-7 | 0.1197 | 0.07667 | -0.0797 | 1.5612
-6 | -0.0181 | 0.07952 | -0.0577 | -0.22762
-5.5 | -0.1133 | 0.08325 | -0.0361 | -1.361
-4.5 | -0.269 | 0.09065 | 0.0141 | -2.9675
-4 | -0.4134 | 0.08556 | 0.0345 | -4.8317
-3 | -0.7331 | 0.0661 | 0.0698 | -11.0908
-2 | -0.5667 | 0.05434 | 0.0301 | -10.4288
-1.5 | -0.525 | 0.0515 | 0.0328 | -10.1942
-1 | -0.4827 | 0.04886 | 0.0346 | -9.8792
-0.5 | -0.438 | 0.04745 | 0.0357 | -9.2308
0 | -0.3886 | 0.04674 | 0.0358 | -8.3141
0.5 | -0.2886 | 0.0488 | 0.0258 | -5.9139
1 | -0.218 | 0.05058 | 0.0215 | -4.31
2.5 | 0.1468 | 0.06764 | -0.0272 | 2.1703
3 | 0.1927 | 0.07072 | -0.0286 | 2.7248
3.5 | 0.2221 | 0.07272 | -0.027 | 3.0542
4 | 0.2652 | 0.07683 | -0.0279 | 3.4518
4.5 | 0.2788 | 0.07803 | -0.0239 | 3.573
5 | 0.3077 | 0.08098 | -0.0225 | 3.7997
5.5 | 0.3318 | 0.0838 | -0.0205 | 3.9594
6 | 0.3529 | 0.08648 | -0.0181 | 4.0807
6.5 | 0.3713 | 0.08905 | -0.0154 | 4.1696
7 | 0.387 | 0.09163 | -0.0125 | 4.2235
7.5 | 0.4078 | 0.09477 | -0.0104 | 4.303
8.5 | 0.4649 | 0.10277 | -0.0082 | 4.5237
9.5 | 0.4985 | 0.10883 | -0.0038 | 4.5805
10 | 0.5179 | 0.11281 | -0.0023 | 4.5909
10.5 | 0.5149 | 0.11457 | 0.001 | 4.4942
11 | 0.528 | 0.11828 | 0.0023 | 4.464
11.5 | 0.5535 | 0.12356 | 0.0024 | 4.4796
12 | 0.5808 | 0.1264 | 0.0039 | 4.5949
12.5 | 0.717 | 0.11236 | 0.0118 | 6.3813
13.5 | 0.9696 | 0.07315 | 0.0328 | 13.255
14 | 1.0336 | 0.07093 | 0.0373 | 14.5721
14.5 | 1.107 | 0.07136 | 0.04 | 15.5129
15 | 1.1554 | 0.07478 | 0.0418 | 15.4507
15.5 | 1.116 | 0.08344 | 0.0434 | 13.3749
16.5 | 0.9045 | 0.12705 | 0.0315 | 7.1192
18 | 0.7033 | 0.20264 | -0.0082 | 3.4707
18.5 | 0.717 | 0.20881 | -0.0101 | 3.4337
19 | 0.7353 | 0.2156 | -0.0118 | 3.4105
19.5 | 0.7635 | 0.22541 | -0.0129 | 3.3872
20 | 0.7757 | 0.23167 | -0.0153 | 3.3483

## 3. Re 50k Mach 0.10 (1)
BIGFOIL.COM POLAR EXPORT
n6h15
NACA 6-H-15 |  |  |  | Cl Max: | 1.355 | at alpha= | 15.5 | deg
JavaFoil+Calcfoil stall+Eppler ext transition |  |  |  | L/D Max: | 28.213 | at alpha= | 8.5 | deg
Re: | 50000 |  |  | Cd Min: | 0.01742 | at alpha= | 0 | deg
Mach: | 0.1 |  |  | Cl=0 at alpha= | -1.1277 | deg
|  |  |  | @ Cl=0.1, Cd= | 0.02447
|  |  |  | @ Cl=0.4, Cd= | 0.025543
|  |  |  | @ Cl=0.6, Cd= | 0.028436
alpha (deg) | Cl | Cd | Cm | Cl/Cd
-17 | -0.582 | 0.2728 | 0.022 | -2.134
-16.5 | -0.601 | 0.25289 | 0.022 | -2.378
-16 | -0.62 | 0.23708 | 0.022 | -2.613
-15.5 | -0.637 | 0.22021 | 0.022 | -2.891
-15 | -0.652 | 0.20504 | 0.021 | -3.181
-14.5 | -0.666 | 0.19469 | 0.021 | -3.422
-14 | -0.678 | 0.17863 | 0.021 | -3.797
-13.5 | -0.688 | 0.16506 | 0.021 | -4.168
-13 | -0.695 | 0.15439 | 0.021 | -4.501
-12.5 | -0.699 | 0.14432 | 0.02 | -4.844
-12 | -0.7 | 0.13406 | 0.02 | -5.222
-11.5 | -0.698 | 0.12527 | 0.02 | -5.568
-11 | -0.691 | 0.11473 | 0.02 | -6.026
-10.5 | -0.681 | 0.1062 | 0.019 | -6.417
-10 | -0.668 | 0.10075 | 0.019 | -6.628
-9.5 | -0.65 | 0.09247 | 0.018 | -7.033
-9 | -0.629 | 0.08519 | 0.018 | -7.387
-8.5 | -0.605 | 0.07994 | 0.017 | -7.566
-8 | -0.577 | 0.07464 | 0.017 | -7.731
-7.5 | -0.546 | 0.06919 | 0.016 | -7.893
-7 | -0.512 | 0.06388 | 0.016 | -8.02
-6.5 | -0.474 | 0.05965 | 0.015 | -7.947
-6 | -0.434 | 0.05596 | 0.014 | -7.758
-5.5 | -0.393 | 0.05301 | 0.014 | -7.415
-5 | -0.351 | 0.04992 | 0.013 | -7.03
-4.5 | -0.308 | 0.04693 | 0.013 | -6.559
-4 | -0.264 | 0.04459 | 0.012 | -5.918
-3.5 | -0.219 | 0.0425 | 0.012 | -5.157
-3 | -0.174 | 0.04046 | 0.011 | -4.298
-2.5 | -0.128 | 0.03917 | 0.011 | -3.268
-2 | -0.082 | 0.03805 | 0.01 | -2.144
-1.5 | -0.035 | 0.03736 | 0.01 | -0.93
-1 | 0.012 | 0.03704 | 0.009 | 0.337
-0.5 | 0.06 | 0.03673 | 0.009 | 1.633
0 | 0.123 | 0.01742 | 0.008 | 7.046
0.5 | 0.177 | 0.02427 | 0.016 | 7.295
1 | 0.231 | 0.02458 | 0.015 | 9.415
1.5 | 0.286 | 0.02448 | 0.013 | 11.676
2 | 0.34 | 0.02495 | 0.012 | 13.641
2.5 | 0.395 | 0.02549 | 0.011 | 15.491
3 | 0.449 | 0.02606 | 0.009 | 17.243
3.5 | 0.504 | 0.02685 | 0.008 | 18.787
4 | 0.555 | 0.0277 | 0.007 | 20.052
4.5 | 0.61 | 0.0286 | 0.006 | 21.327
5 | 0.664 | 0.02942 | 0.004 | 22.574
5.5 | 0.718 | 0.03041 | 0.003 | 23.611
6 | 0.771 | 0.03168 | 0.002 | 24.335
6.5 | 0.847 | 0.03128 | 0.001 | 27.067
7 | 0.901 | 0.03272 | 0 | 27.532
7.5 | 0.954 | 0.03403 | -0.002 | 28.019
8 | 1.006 | 0.03569 | -0.003 | 28.186
8.5 | 1.058 | 0.03749 | -0.004 | 28.213
9 | 0.972 | 0.06144 | -0.003 | 15.814
9.5 | 1.014 | 0.06554 | -0.004 | 15.476
10 | 1.057 | 0.07027 | -0.005 | 15.037
10.5 | 1.098 | 0.07465 | -0.005 | 14.714
11 | 1.139 | 0.07975 | -0.006 | 14.289
11.5 | 1.178 | 0.08432 | -0.007 | 13.974
12 | 1.216 | 0.08952 | -0.007 | 13.589
12.5 | 1.253 | 0.09659 | -0.008 | 12.976
13 | 1.288 | 0.10388 | -0.009 | 12.397
13.5 | 1.312 | 0.11106 | -0.009 | 11.817
14 | 1.331 | 0.11919 | -0.01 | 11.166
14.5 | 1.344 | 0.12742 | -0.01 | 10.548
15 | 1.352 | 0.13667 | -0.011 | 9.894
15.5 | 1.355 | 0.14686 | -0.011 | 9.228
16 | 1.353 | 0.15535 | -0.011 | 8.709
16.5 | 1.347 | 0.16414 | -0.012 | 8.204
17 | 1.335 | 0.17632 | -0.013 | 7.569
17.5 | 1.318 | 0.18689 | -0.013 | 7.05
18 | 1.296 | 0.19984 | -0.013 | 6.485
18.5 | 1.27 | 0.21451 | -0.013 | 5.922
19 | 1.241 | 0.22537 | -0.014 | 5.508
19.5 | 1.209 | 0.2396 | -0.014 | 5.046
20 | 1.175 | 0.2555 | -0.014 | 4.597

## 4. Re 50k Mach 0.10 (2)
BIGFOIL.COM POLAR EXPORT
n6h15
NACA 6-H-15 |  |  |  | Cl Max: | 1.1093 | at alpha= | 15 | deg
XFOIL ncrit=9 |  |  |  | L/D Max: | 15.0829 | at alpha= | 14.5 | deg
Re: | 50000 |  |  | Cd Min: | 0.23245 | at alpha= | 20 | deg
Mach: | 0.1 |  |  | Cl=0 at alpha= | 1.4664 | deg
|  |  |  | @ Cl=0.1, Cd= | 0.07848
|  |  |  | @ Cl=0.4, Cd= | 0.093888
|  |  |  | @ Cl=0.6, Cd= | 0.12324
alpha (deg) | Cl | Cd | Cm | Cl/Cd
-8 | -0.0656 | 0.0878 | -0.0766 | -0.74715
-7.5 | 0.034 | 0.08237 | -0.0745 | 0.41277
-7 | 0.1168 | 0.07749 | -0.0795 | 1.5073
-6 | -0.0126 | 0.08007 | -0.058 | -0.15736
-5.5 | -0.1113 | 0.08381 | -0.0364 | -1.328
-5 | -0.2117 | 0.08591 | -0.0158 | -2.4642
-4.5 | -0.2693 | 0.0911 | 0.014 | -2.9561
-4 | -0.4157 | 0.08608 | 0.0346 | -4.8292
-3 | -0.7329 | 0.06686 | 0.07 | -10.9617
-2 | -0.57 | 0.0548 | 0.03 | -10.4015
-1.5 | -0.5284 | 0.05188 | 0.0327 | -10.185
-1 | -0.4862 | 0.04917 | 0.0346 | -9.8881
-0.5 | -0.4412 | 0.0477 | 0.0358 | -9.2495
0 | -0.3924 | 0.04693 | 0.036 | -8.3614
0.5 | -0.2904 | 0.0491 | 0.0257 | -5.9145
1 | -0.2168 | 0.05096 | 0.021 | -4.2543
1.5 | 0.0156 | 0.06048 | -0.0155 | 0.25794
2.5 | 0.1424 | 0.06735 | -0.0265 | 2.1143
3 | 0.1952 | 0.07133 | -0.0291 | 2.7366
3.5 | 0.224 | 0.07317 | -0.0274 | 3.0614
4 | 0.2559 | 0.07623 | -0.0264 | 3.3569
4.5 | 0.2799 | 0.0784 | -0.0241 | 3.5702
5 | 0.3094 | 0.08144 | -0.0227 | 3.7991
5.5 | 0.3335 | 0.08427 | -0.0207 | 3.9575
6 | 0.3546 | 0.08696 | -0.0183 | 4.0777
7 | 0.3879 | 0.09202 | -0.0126 | 4.2154
7.5 | 0.4074 | 0.09503 | -0.0103 | 4.2871
8 | 0.4408 | 0.09964 | -0.0099 | 4.4239
8.5 | 0.4571 | 0.10226 | -0.0072 | 4.47
9 | 0.4794 | 0.10585 | -0.0055 | 4.5291
9.5 | 0.5008 | 0.10962 | -0.0039 | 4.5685
10 | 0.5083 | 0.11217 | -0.0012 | 4.5315
10.5 | 0.5128 | 0.11473 | 0.0013 | 4.4696
11 | 0.5302 | 0.11889 | 0.0023 | 4.4596
11.5 | 0.5486 | 0.12355 | 0.003 | 4.4403
12 | 0.6039 | 0.12322 | 0.0058 | 4.901
12.5 | 0.7064 | 0.11354 | 0.0121 | 6.2216
13 | 0.8328 | 0.09459 | 0.0223 | 8.8043
13.5 | 0.9783 | 0.07275 | 0.0339 | 13.4474
14 | 1.0322 | 0.07215 | 0.0379 | 14.3063
14.5 | 1.1006 | 0.07297 | 0.0408 | 15.0829
15 | 1.1093 | 0.07863 | 0.0426 | 14.1078
15.5 | 1.1017 | 0.08588 | 0.0439 | 12.8284
16 | 1.0429 | 0.09848 | 0.0428 | 10.59
16.5 | 0.9656 | 0.11662 | 0.0377 | 8.2799
17.5 | 0.6915 | 0.19681 | -0.0062 | 3.5135
18 | 0.7044 | 0.20329 | -0.0082 | 3.465
18.5 | 0.7184 | 0.20954 | -0.0102 | 3.4285
19 | 0.7371 | 0.21644 | -0.0119 | 3.4056
19.5 | 0.7646 | 0.22618 | -0.0131 | 3.3805
20 | 0.777 | 0.23245 | -0.0155 | 3.3427

## 5. Re 50k Mach 0.25 (1)
BIGFOIL.COM POLAR EXPORT
n6h15
NACA 6-H-15 |  |  |  | Cl Max: | 1.326 | at alpha= | 14 | deg
JavaFoil+Calcfoil stall+Eppler ext transition |  |  |  | L/D Max: | 27.58 | at alpha= | 8 | deg
Re: | 50000 |  |  | Cd Min: | 0.01776 | at alpha= | 0 | deg
Mach: | 0.25 |  |  | Cl=0 at alpha= | -1.1326 | deg
|  |  |  | @ Cl=0.1, Cd= | 0.025601
|  |  |  | @ Cl=0.4, Cd= | 0.02595
|  |  |  | @ Cl=0.6, Cd= | 0.028916
alpha (deg) | Cl | Cd | Cm | Cl/Cd
-15.5 | -0.337 | 0.39882 | 0.02 | -0.844
-15 | -0.387 | 0.34306 | 0.019 | -1.127
-14.5 | -0.433 | 0.2914 | 0.019 | -1.486
-14 | -0.476 | 0.25253 | 0.019 | -1.884
-13.5 | -0.514 | 0.22978 | 0.019 | -2.238
-13 | -0.548 | 0.19986 | 0.019 | -2.743
-12.5 | -0.577 | 0.17967 | 0.019 | -3.213
-12 | -0.601 | 0.16081 | 0.019 | -3.738
-11.5 | -0.619 | 0.14706 | 0.02 | -4.211
-11 | -0.631 | 0.13291 | 0.02 | -4.751
-10.5 | -0.637 | 0.11991 | 0.019 | -5.315
-10 | -0.637 | 0.11286 | 0.019 | -5.643
-9.5 | -0.63 | 0.10018 | 0.018 | -6.293
-9 | -0.618 | 0.09457 | 0.018 | -6.536
-8.5 | -0.6 | 0.08611 | 0.017 | -6.973
-8 | -0.578 | 0.07949 | 0.017 | -7.269
-7.5 | -0.55 | 0.07274 | 0.016 | -7.567
-7 | -0.519 | 0.06777 | 0.016 | -7.661
-6.5 | -0.482 | 0.06188 | 0.015 | -7.785
-6 | -0.442 | 0.05774 | 0.015 | -7.659
-5.5 | -0.401 | 0.05446 | 0.014 | -7.364
-5 | -0.359 | 0.051 | 0.014 | -7.031
-4.5 | -0.315 | 0.04785 | 0.013 | -6.581
-4 | -0.27 | 0.04523 | 0.013 | -5.974
-3.5 | -0.225 | 0.04337 | 0.012 | -5.181
-3 | -0.178 | 0.04088 | 0.012 | -4.363
-2.5 | -0.131 | 0.03959 | 0.011 | -3.317
-2 | -0.084 | 0.03846 | 0.011 | -2.177
-1.5 | -0.036 | 0.03767 | 0.01 | -0.947
-1 | 0.013 | 0.03733 | 0.009 | 0.343
-0.5 | 0.062 | 0.03706 | 0.009 | 1.662
0 | 0.126 | 0.01776 | 0.008 | 7.098
0.5 | 0.182 | 0.02465 | 0.016 | 7.376
1 | 0.238 | 0.02494 | 0.015 | 9.529
1.5 | 0.294 | 0.02487 | 0.014 | 11.803
2 | 0.35 | 0.02545 | 0.012 | 13.744
2.5 | 0.406 | 0.02601 | 0.011 | 15.604
3 | 0.461 | 0.02675 | 0.01 | 17.239
3.5 | 0.518 | 0.02758 | 0.008 | 18.768
4 | 0.571 | 0.02831 | 0.007 | 20.155
4.5 | 0.626 | 0.02946 | 0.006 | 21.233
5 | 0.681 | 0.0303 | 0.005 | 22.475
5.5 | 0.736 | 0.03155 | 0.003 | 23.325
6 | 0.792 | 0.03246 | 0.002 | 24.391
6.5 | 0.868 | 0.0325 | 0.001 | 26.71
7 | 0.923 | 0.0338 | 0 | 27.299
7.5 | 0.977 | 0.03551 | -0.002 | 27.521
8 | 1.031 | 0.03737 | -0.003 | 27.58
8.5 | 0.949 | 0.05846 | -0.003 | 16.232
9 | 0.994 | 0.06288 | -0.003 | 15.815
9.5 | 1.038 | 0.06658 | -0.004 | 15.594
10 | 1.08 | 0.07128 | -0.005 | 15.157
10.5 | 1.121 | 0.07674 | -0.005 | 14.612
11 | 1.161 | 0.08078 | -0.006 | 14.375
11.5 | 1.199 | 0.0868 | -0.007 | 13.814
12 | 1.236 | 0.09438 | -0.008 | 13.093
12.5 | 1.269 | 0.10144 | -0.008 | 12.514
13 | 1.301 | 0.10922 | -0.009 | 11.911
13.5 | 1.318 | 0.11849 | -0.009 | 11.123
14 | 1.326 | 0.12774 | -0.01 | 10.379
14.5 | 1.326 | 0.13555 | -0.01 | 9.781
15 | 1.318 | 0.14693 | -0.011 | 8.97
15.5 | 1.301 | 0.15887 | -0.011 | 8.192
16 | 1.277 | 0.1704 | -0.012 | 7.494
16.5 | 1.243 | 0.18243 | -0.012 | 6.811
17 | 1.2 | 0.20278 | -0.012 | 5.916
17.5 | 1.147 | 0.21809 | -0.012 | 5.261
18 | 1.088 | 0.23894 | -0.012 | 4.554
18.5 | 1.022 | 0.26207 | -0.012 | 3.899
19 | 0.949 | 0.2888 | -0.013 | 3.287

## 6. Re 50k Mach 0.25 (2)
BIGFOIL.COM POLAR EXPORT
n6h15
NACA 6-H-15 |  |  |  | Cl Max: | 1.0248 | at alpha= | 14.5 | deg
XFOIL ncrit=9 |  |  |  | L/D Max: | 12.5587 | at alpha= | 14 | deg
Re: | 50000 |  |  | Cd Min: | 0.23077 | at alpha= | 19.5 | deg
Mach: | 0.25 |  |  | Cl=0 at alpha= | 1.62 | deg
|  |  |  | @ Cl=0.1, Cd= | 0.081439
|  |  |  | @ Cl=0.4, Cd= | 0.095267
|  |  |  | @ Cl=0.6, Cd= | 0.12379
alpha (deg) | Cl | Cd | Cm | Cl/Cd
-8 | -0.0603 | 0.09121 | -0.0784 | -0.66111
-7.5 | 0.0132 | 0.0867 | -0.0748 | 0.15225
-7 | 0.1145 | 0.08056 | -0.0809 | 1.4213
-6 | 0.0191 | 0.0833 | -0.0603 | 0.22929
-5.5 | -0.0997 | 0.08699 | -0.0375 | -1.1461
-5 | -0.2088 | 0.08897 | -0.0166 | -2.3469
-4 | -0.4259 | 0.08844 | 0.0343 | -4.8157
-3.5 | -0.5512 | 0.0806 | 0.0485 | -6.8387
-3 | -0.7006 | 0.07111 | 0.0668 | -9.8523
-2 | -0.5877 | 0.0574 | 0.0297 | -10.2387
-1.5 | -0.5464 | 0.05395 | 0.0325 | -10.1279
0 | -0.4106 | 0.04811 | 0.0367 | -8.5346
2 | 0.0963 | 0.06585 | -0.0256 | 1.4624
3 | 0.188 | 0.07185 | -0.0283 | 2.6166
3.5 | 0.2333 | 0.07587 | -0.0294 | 3.075
4 | 0.2541 | 0.07749 | -0.0262 | 3.2791
4.5 | 0.2897 | 0.08093 | -0.0257 | 3.5796
5 | 0.3202 | 0.08432 | -0.0244 | 3.7974
5.5 | 0.344 | 0.08719 | -0.0222 | 3.9454
6 | 0.3656 | 0.08989 | -0.0197 | 4.0672
7 | 0.3946 | 0.09434 | -0.0131 | 4.1827
7.5 | 0.4101 | 0.097 | -0.0102 | 4.2278
8 | 0.4291 | 0.09999 | -0.0078 | 4.2914
8.5 | 0.4483 | 0.10298 | -0.0055 | 4.3533
9 | 0.4663 | 0.10621 | -0.0034 | 4.3904
9.5 | 0.4834 | 0.10962 | -0.0014 | 4.4098
10 | 0.5009 | 0.11331 | 0.0003 | 4.4206
10.5 | 0.5224 | 0.11776 | 0.0012 | 4.4361
11 | 0.5476 | 0.12345 | 0.0015 | 4.4358
11.5 | 0.5653 | 0.12715 | 0.0029 | 4.4459
12 | 0.662 | 0.11779 | 0.0102 | 5.6202
12.5 | 0.7634 | 0.10802 | 0.0168 | 7.0672
13 | 0.8422 | 0.09472 | 0.0269 | 8.8915
13.5 | 0.9601 | 0.08037 | 0.0363 | 11.946
14 | 1.0101 | 0.08043 | 0.0404 | 12.5587
14.5 | 1.0248 | 0.08596 | 0.0424 | 11.9218
15 | 1.0012 | 0.09591 | 0.0422 | 10.439
15.5 | 0.9179 | 0.11602 | 0.0362 | 7.9116
16.5 | 0.7454 | 0.17165 | 0.0101 | 4.3426
17.5 | 0.6992 | 0.20052 | -0.0061 | 3.4869
18 | 0.712 | 0.2071 | -0.0083 | 3.438
18.5 | 0.7276 | 0.21372 | -0.0104 | 3.4045
19 | 0.747 | 0.22106 | -0.0123 | 3.3792
19.5 | 0.7727 | 0.23077 | -0.0138 | 3.3484

## 7. Re 50k Mach 0.50 (1)
BIGFOIL.COM POLAR EXPORT
n6h15
NACA 6-H-15 |  |  |  | Cl Max: | 1.193 | at alpha= | 20 | deg
JavaFoil+Calcfoil stall+Eppler ext transition |  |  |  | L/D Max: | 25.337 | at alpha= | 7 | deg
Re: | 50000 |  |  | Cd Min: | 0.01957 | at alpha= | 0 | deg
Mach: | 0.5 |  |  | Cl=0 at alpha= | -1.1296 | deg
|  |  |  | @ Cl=0.1, Cd= | 0.030302
|  |  |  | @ Cl=0.4, Cd= | 0.028048
|  |  |  | @ Cl=0.6, Cd= | 0.031055
alpha (deg) | Cl | Cd | Cm | Cl/Cd
-20 | -0.952 | 0.38368 | 0.043 | -2.48
-19.5 | -0.928 | 0.3682 | 0.042 | -2.522
-19 | -0.905 | 0.35857 | 0.042 | -2.524
-18.5 | -0.878 | 0.34461 | 0.038 | -2.548
-18 | -0.854 | 0.33168 | 0.036 | -2.575
-17.5 | -0.83 | 0.34281 | 0.035 | -2.42
-17 | -0.806 | 0.3338 | 0.034 | -2.414
-16.5 | -0.782 | 0.31963 | 0.034 | -2.447
-16 | -0.758 | 0.31073 | 0.033 | -2.44
-15.5 | -0.734 | 0.31017 | 0.032 | -2.368
-15 | -0.711 | 0.27824 | 0.032 | -2.555
-14.5 | -0.686 | 0.31059 | 0.031 | -2.209
-14 | -0.662 | 0.26136 | 0.03 | -2.534
-13.5 | -0.638 | 0.25887 | 0.03 | -2.464
-13 | -0.613 | 0.25531 | 0.029 | -2.403
-12.5 | -0.589 | 0.25049 | 0.028 | -2.351
-12 | -0.562 | 0.24442 | 0.024 | -2.3
-11.5 | -0.537 | 0.24197 | 0.023 | -2.22
-11 | -0.512 | 0.24679 | 0.023 | -2.076
-10.5 | -0.487 | 0.23249 | 0.022 | -2.097
-10 | -0.462 | 0.2285 | 0.022 | -2.023
-9.5 | -0.437 | 0.23955 | 0.021 | -1.825
-9 | -0.412 | 0.2229 | 0.02 | -1.848
-8.5 | -0.386 | 0.22016 | 0.02 | -1.755
-8 | -0.361 | 0.23275 | 0.019 | -1.55
-7.5 | -0.335 | 0.23079 | 0.018 | -1.453
-7 | -0.408 | 0.14005 | 0.017 | -2.91
-6.5 | -0.457 | 0.09955 | 0.017 | -4.591
-6 | -0.445 | 0.08216 | 0.016 | -5.416
-5.5 | -0.417 | 0.06926 | 0.016 | -6.027
-5 | -0.381 | 0.06038 | 0.015 | -6.318
-4.5 | -0.34 | 0.0544 | 0.015 | -6.25
-4 | -0.295 | 0.05037 | 0.014 | -5.851
-3.5 | -0.247 | 0.04674 | 0.013 | -5.281
-3 | -0.197 | 0.04414 | 0.013 | -4.461
-2.5 | -0.146 | 0.04162 | 0.012 | -3.498
-2 | -0.093 | 0.04022 | 0.012 | -2.314
-1.5 | -0.04 | 0.03921 | 0.011 | -1.013
-1 | 0.014 | 0.03894 | 0.01 | 0.367
-0.5 | 0.069 | 0.03862 | 0.01 | 1.78
0 | 0.14 | 0.01957 | 0.009 | 7.174
0.5 | 0.203 | 0.01982 | 0.009 | 10.22
1 | 0.265 | 0.02707 | 0.017 | 9.778
1.5 | 0.327 | 0.02732 | 0.015 | 11.977
2 | 0.39 | 0.02794 | 0.014 | 13.942
2.5 | 0.452 | 0.02861 | 0.012 | 15.799
3 | 0.514 | 0.02975 | 0.011 | 17.282
3.5 | 0.577 | 0.03051 | 0.009 | 18.897
4 | 0.634 | 0.03186 | 0.008 | 19.887
4.5 | 0.695 | 0.03283 | 0.006 | 21.172
5 | 0.757 | 0.03418 | 0.005 | 22.147
5.5 | 0.818 | 0.0357 | 0.004 | 22.9
6 | 0.899 | 0.0366 | 0.002 | 24.577
6.5 | 0.96 | 0.03845 | 0.001 | 24.974
7 | 1.019 | 0.04022 | 0 | 25.337
7.5 | 1.077 | 0.04317 | -0.002 | 24.939
8 | 0.996 | 0.05871 | -0.002 | 16.966
8.5 | 1.042 | 0.06382 | -0.003 | 16.328
9 | 1.084 | 0.06915 | -0.004 | 15.677
9.5 | 1.122 | 0.07615 | -0.004 | 14.734
10 | 1.154 | 0.08248 | -0.005 | 13.988
10.5 | 1.178 | 0.09165 | -0.006 | 12.852
11 | 1.189 | 0.10146 | -0.006 | 11.717
11.5 | 1.18 | 0.11587 | -0.007 | 10.181
12 | 1.132 | 0.13601 | -0.007 | 8.325
12.5 | 0.758 | 0.21504 | -0.008 | 3.523
13 | 0.786 | 0.29089 | -0.008 | 2.702
13.5 | 0.814 | 0.2913 | -0.009 | 2.795
14 | 0.846 | 0.30346 | -0.011 | 2.786
14.5 | 0.874 | 0.31265 | -0.012 | 2.795
15 | 0.902 | 0.31574 | -0.013 | 2.858
15.5 | 0.93 | 0.35862 | -0.013 | 2.594
16 | 0.959 | 0.36918 | -0.014 | 2.597
16.5 | 0.987 | 0.36002 | -0.015 | 2.742
17 | 1.016 | 0.34021 | -0.016 | 2.987
17.5 | 1.045 | 0.36553 | -0.017 | 2.859
18 | 1.074 | 0.36738 | -0.018 | 2.924
18.5 | 1.107 | 0.4454 | -0.02 | 2.485
19 | 1.135 | 0.43619 | -0.02 | 2.603
19.5 | 1.164 | 0.40771 | -0.021 | 2.855
20 | 1.193 | 0.42121 | -0.022 | 2.832

## 8. Re 50k Mach 0.50 (2)
BIGFOIL.COM POLAR EXPORT
n6h15
NACA 6-H-15 |  |  |  | Cl Max: | 0.8228 | at alpha= | 20 | deg
XFOIL ncrit=9 |  |  |  | L/D Max: | 6.1557 | at alpha= | 12.5 | deg
Re: | 50000 |  |  | Cd Min: | 0.25667 | at alpha= | 20 | deg
Mach: | 0.5 |  |  | Cl=0 at alpha= | 1.7824 | deg
|  |  |  | @ Cl=0.1, Cd= | 0.072511
|  |  |  | @ Cl=0.4, Cd= | 0.10218
|  |  |  | @ Cl=0.6, Cd= | 0.13091
alpha (deg) | Cl | Cd | Cm | Cl/Cd
-8 | -0.0678 | 0.10769 | -0.0817 | -0.62958
-7.5 | -0.0472 | 0.1045 | -0.0747 | -0.45167
-7 | -0.0131 | 0.10243 | -0.0676 | -0.12789
-6.5 | 0.0453 | 0.09833 | -0.0687 | 0.46069
-4.5 | -0.2947 | 0.10497 | 0.0134 | -2.8075
-4 | -0.4753 | 0.098 | 0.0304 | -4.85
-3.5 | -0.6163 | 0.08944 | 0.0404 | -6.8907
-3 | -0.7307 | 0.07993 | 0.0433 | -9.1417
-2.5 | -0.6974 | 0.07227 | 0.0263 | -9.6499
-2 | -0.6561 | 0.06667 | 0.027 | -9.841
-1.5 | -0.62 | 0.06209 | 0.0306 | -9.9855
-1 | -0.5798 | 0.05869 | 0.0342 | -9.879
-0.5 | -0.5346 | 0.05559 | 0.0369 | -9.6168
0.5 | -0.3429 | 0.05686 | 0.0241 | -6.0306
1 | -0.1999 | 0.0607 | 0.0079 | -3.2932
1.5 | -0.1452 | 0.06162 | 0.0084 | -2.3564
2 | 0.1119 | 0.07304 | -0.0325 | 1.532
2.5 | 0.157 | 0.07613 | -0.0327 | 2.0623
3 | 0.2038 | 0.08015 | -0.0332 | 2.5427
3.5 | 0.2286 | 0.08208 | -0.03 | 2.7851
4 | 0.2671 | 0.0857 | -0.0292 | 3.1167
4.5 | 0.2987 | 0.08907 | -0.0275 | 3.3535
5 | 0.3238 | 0.0919 | -0.0248 | 3.5234
5.5 | 0.3478 | 0.09473 | -0.0221 | 3.6715
6 | 0.3662 | 0.09719 | -0.0188 | 3.7679
6.5 | 0.385 | 0.09994 | -0.0158 | 3.8523
7 | 0.4069 | 0.10321 | -0.0133 | 3.9424
7.5 | 0.4292 | 0.10646 | -0.0109 | 4.0316
8 | 0.4503 | 0.10967 | -0.0084 | 4.106
8.5 | 0.4705 | 0.11317 | -0.006 | 4.1575
9 | 0.4901 | 0.11693 | -0.0039 | 4.1914
9.5 | 0.5121 | 0.12128 | -0.0022 | 4.2225
10.5 | 0.5423 | 0.13005 | 0.0015 | 4.1699
11 | 0.56 | 0.13408 | 0.0033 | 4.1766
11.5 | 0.6626 | 0.12596 | 0.012 | 5.2604
12 | 0.7168 | 0.12313 | 0.018 | 5.8215
12.5 | 0.7534 | 0.12239 | 0.0234 | 6.1557
13 | 0.757 | 0.12827 | 0.0247 | 5.9016
13.5 | 0.7535 | 0.13679 | 0.0239 | 5.5084
14 | 0.7567 | 0.14453 | 0.0233 | 5.2356
14.5 | 0.7346 | 0.15666 | 0.019 | 4.6891
15 | 0.7298 | 0.16687 | 0.0157 | 4.3735
15.5 | 0.7315 | 0.17591 | 0.0128 | 4.1584
16 | 0.7322 | 0.18571 | 0.009 | 3.9427
16.5 | 0.7431 | 0.19558 | 0.0056 | 3.7995
17.5 | 0.7506 | 0.22186 | -0.0064 | 3.3832
18 | 0.7597 | 0.22736 | -0.0094 | 3.3414
18.5 | 0.7732 | 0.23416 | -0.0125 | 3.302
19 | 0.7892 | 0.24158 | -0.0156 | 3.2668
19.5 | 0.8078 | 0.24939 | -0.0187 | 3.2391
20 | 0.8228 | 0.25667 | -0.0224 | 3.2057

## 9. Re 100k Mach 0.00 (1)
BIGFOIL.COM POLAR EXPORT
n6h15
NACA 6-H-15 |  |  |  | Cl Max: | 1.364 | at alpha= | 16 | deg
JavaFoil+Calcfoil stall+Eppler ext transition |  |  |  | L/D Max: | 33.77 | at alpha= | 9 | deg
Re: | 100000 |  |  | Cd Min: | 0.01302 | at alpha= | 0 | deg
Mach: | 0 |  |  | Cl=0 at alpha= | -1.1277 | deg
|  |  |  | @ Cl=0.1, Cd= | 0.020413
|  |  |  | @ Cl=0.4, Cd= | 0.019016
|  |  |  | @ Cl=0.6, Cd= | 0.021292
alpha (deg) | Cl | Cd | Cm | Cl/Cd
-17.5 | -0.607 | 0.23043 | 0.024 | -2.634
-17 | -0.624 | 0.21757 | 0.024 | -2.867
-16.5 | -0.64 | 0.20326 | 0.024 | -3.148
-16 | -0.655 | 0.19105 | 0.024 | -3.429
-15.5 | -0.669 | 0.17917 | 0.024 | -3.734
-15 | -0.682 | 0.16646 | 0.023 | -4.095
-14.5 | -0.692 | 0.1592 | 0.023 | -4.35
-14 | -0.701 | 0.1478 | 0.023 | -4.745
-13.5 | -0.708 | 0.13523 | 0.022 | -5.236
-13 | -0.712 | 0.13049 | 0.022 | -5.457
-12.5 | -0.713 | 0.1196 | 0.022 | -5.964
-12 | -0.712 | 0.11444 | 0.021 | -6.218
-11.5 | -0.707 | 0.10373 | 0.021 | -6.811
-11 | -0.698 | 0.09789 | 0.02 | -7.133
-10.5 | -0.686 | 0.09023 | 0.02 | -7.607
-10 | -0.671 | 0.08579 | 0.019 | -7.823
-9.5 | -0.652 | 0.07973 | 0.018 | -8.182
-9 | -0.63 | 0.0737 | 0.018 | -8.551
-8.5 | -0.605 | 0.06918 | 0.017 | -8.743
-8 | -0.576 | 0.0646 | 0.017 | -8.92
-7.5 | -0.545 | 0.06082 | 0.016 | -8.961
-7 | -0.511 | 0.05646 | 0.016 | -9.048
-6.5 | -0.473 | 0.05296 | 0.015 | -8.923
-6 | -0.433 | 0.04991 | 0.015 | -8.667
-5.5 | -0.392 | 0.04672 | 0.014 | -8.38
-5 | -0.349 | 0.04427 | 0.014 | -7.894
-4.5 | -0.307 | 0.0421 | 0.013 | -7.281
-4 | -0.263 | 0.04015 | 0.013 | -6.544
-3.5 | -0.218 | 0.0384 | 0.012 | -5.682
-3 | -0.173 | 0.03658 | 0.012 | -4.732
-2.5 | -0.127 | 0.0354 | 0.011 | -3.599
-2 | -0.081 | 0.03452 | 0.011 | -2.352
-1.5 | -0.035 | 0.03387 | 0.01 | -1.021
-1 | 0.012 | 0.03358 | 0.009 | 0.37
-0.5 | 0.06 | 0.03327 | 0.009 | 1.794
0 | 0.123 | 0.01302 | 0.008 | 9.482
0.5 | 0.178 | 0.01929 | 0.016 | 9.227
1 | 0.233 | 0.01951 | 0.015 | 11.922
1.5 | 0.287 | 0.01815 | 0.013 | 15.829
2 | 0.342 | 0.01854 | 0.012 | 18.452
2.5 | 0.397 | 0.01899 | 0.011 | 20.906
3 | 0.452 | 0.01946 | 0.01 | 23.21
3.5 | 0.506 | 0.02021 | 0.008 | 25.035
4 | 0.558 | 0.02081 | 0.007 | 26.809
4.5 | 0.612 | 0.02143 | 0.006 | 28.578
5 | 0.666 | 0.02238 | 0.005 | 29.739
5.5 | 0.72 | 0.02324 | 0.003 | 30.986
6 | 0.773 | 0.02408 | 0.002 | 32.104
6.5 | 0.845 | 0.02632 | 0.001 | 32.119
7 | 0.899 | 0.02742 | 0 | 32.776
7.5 | 0.952 | 0.02875 | -0.002 | 33.122
8 | 1.005 | 0.03019 | -0.003 | 33.276
8.5 | 1.056 | 0.03174 | -0.004 | 33.281
9 | 1.107 | 0.03277 | -0.006 | 33.77
9.5 | 1.157 | 0.03468 | -0.007 | 33.347
10 | 1.055 | 0.06404 | -0.005 | 16.469
10.5 | 1.096 | 0.06797 | -0.006 | 16.132
11 | 1.138 | 0.07226 | -0.006 | 15.745
11.5 | 1.177 | 0.07632 | -0.007 | 15.415
12 | 1.215 | 0.08106 | -0.008 | 14.991
12.5 | 1.253 | 0.08654 | -0.008 | 14.474
13 | 1.288 | 0.09345 | -0.009 | 13.779
13.5 | 1.313 | 0.09893 | -0.01 | 13.275
14 | 1.333 | 0.10552 | -0.01 | 12.631
14.5 | 1.348 | 0.11312 | -0.011 | 11.915
15 | 1.358 | 0.12015 | -0.011 | 11.301
15.5 | 1.363 | 0.12743 | -0.012 | 10.698
16 | 1.364 | 0.13668 | -0.012 | 9.978
16.5 | 1.361 | 0.14387 | -0.013 | 9.463
17 | 1.353 | 0.15429 | -0.014 | 8.772
17.5 | 1.34 | 0.16348 | -0.014 | 8.198
18 | 1.323 | 0.17318 | -0.014 | 7.639
18.5 | 1.302 | 0.18546 | -0.015 | 7.021
19 | 1.277 | 0.19559 | -0.015 | 6.531
19.5 | 1.25 | 0.20388 | -0.015 | 6.131
20 | 1.22 | 0.22231 | -0.016 | 5.489

## 10. Re 100k Mach 0.00 (2)
BIGFOIL.COM POLAR EXPORT
n6h15
NACA 6-H-15 |  |  |  | Cl Max: | 1.1813 | at alpha= | 16 | deg
XFOIL ncrit=9 |  |  |  | L/D Max: | 17.057 | at alpha= | 15 | deg
Re: | 100000 |  |  | Cd Min: | 0.21797 | at alpha= | 20 | deg
Mach: | 0 |  |  | Cl=0 at alpha= | 0.63971 | deg
|  |  |  | @ Cl=0.1, Cd= | 0.055554
|  |  |  | @ Cl=0.4, Cd= | 0.070192
|  |  |  | @ Cl=0.6, Cd= | 0.091194
alpha (deg) | Cl | Cd | Cm | Cl/Cd
-2.5 | -0.3969 | 0.05627 | -0.0016 | -7.0535
-2 | -0.3422 | 0.05219 | 0.0023 | -6.5568
-1.5 | -0.2832 | 0.05136 | 0.002 | -5.514
-1 | -0.2485 | 0.05044 | 0.0048 | -4.9266
-0.5 | 0.1441 | 0.05515 | -0.0592 | 2.6129
0 | -0.143 | 0.05069 | 0.0038 | -2.8211
0.5 | -0.1078 | 0.05069 | 0.0062 | -2.1267
1 | 0.278 | 0.05972 | -0.0603 | 4.6551
1.5 | 0.295 | 0.06112 | -0.0558 | 4.8266
2 | 0.3115 | 0.06272 | -0.0514 | 4.9665
2.5 | 0.3296 | 0.06453 | -0.0475 | 5.1077
3 | 0.3501 | 0.0665 | -0.044 | 5.2647
3.5 | 0.3717 | 0.0686 | -0.0408 | 5.4184
4 | 0.4332 | 0.07206 | -0.0424 | 6.0117
4.5 | 0.4386 | 0.07372 | -0.0373 | 5.9495
5 | 0.4392 | 0.07565 | -0.0322 | 5.8057
5.5 | 0.4447 | 0.07801 | -0.028 | 5.7006
6.5 | 0.4756 | 0.08316 | -0.0218 | 5.7191
7 | 0.5267 | 0.08714 | -0.0221 | 6.0443
7.5 | 0.5271 | 0.08839 | -0.0172 | 5.9633
8 | 0.5303 | 0.09028 | -0.0129 | 5.8739
8.5 | 0.5363 | 0.09268 | -0.0092 | 5.7866
9 | 0.5562 | 0.09463 | -0.0061 | 5.8776
9.5 | 0.6806 | 0.08487 | -0.0022 | 8.0193
10 | 0.7242 | 0.08316 | 0.0015 | 8.7085
12 | 0.9331 | 0.06354 | 0.0202 | 14.6852
12.5 | 0.9558 | 0.06067 | 0.0269 | 15.7541
13 | 0.9642 | 0.06307 | 0.0306 | 15.2878
13.5 | 0.9983 | 0.06315 | 0.0338 | 15.8084
14 | 1.0386 | 0.06303 | 0.0366 | 16.4779
14.5 | 1.0697 | 0.0643 | 0.0388 | 16.6361
15 | 1.1128 | 0.06524 | 0.041 | 17.057
15.5 | 1.1521 | 0.06803 | 0.0429 | 16.9352
16 | 1.1813 | 0.07281 | 0.0445 | 16.2244
16.5 | 1.1578 | 0.07968 | 0.046 | 14.5306
17 | 1.157 | 0.08584 | 0.0467 | 13.4786
17.5 | 1.1452 | 0.09459 | 0.0467 | 12.107
18 | 1.0942 | 0.10532 | 0.045 | 10.3893
18.5 | 1.0459 | 0.11793 | 0.0413 | 8.8688
19 | 0.9948 | 0.13288 | 0.0355 | 7.4865
20 | 0.81 | 0.21797 | -0.0028 | 3.7161

## 11. Re 100k Mach 0.10 (1)
BIGFOIL.COM POLAR EXPORT
n6h15
NACA 6-H-15 |  |  |  | Cl Max: | 1.358 | at alpha= | 15.5 | deg
JavaFoil+Calcfoil stall+Eppler ext transition |  |  |  | L/D Max: | 33.519 | at alpha= | 9 | deg
Re: | 100000 |  |  | Cd Min: | 0.01308 | at alpha= | 0 | deg
Mach: | 0.1 |  |  | Cl=0 at alpha= | -1.1277 | deg
|  |  |  | @ Cl=0.1, Cd= | 0.020681
|  |  |  | @ Cl=0.4, Cd= | 0.019079
|  |  |  | @ Cl=0.6, Cd= | 0.021416
alpha (deg) | Cl | Cd | Cm | Cl/Cd
-17.5 | -0.563 | 0.24415 | 0.024 | -2.305
-17 | -0.582 | 0.2266 | 0.024 | -2.57
-16.5 | -0.602 | 0.21141 | 0.024 | -2.845
-16 | -0.62 | 0.19832 | 0.023 | -3.125
-15.5 | -0.637 | 0.18643 | 0.023 | -3.417
-15 | -0.653 | 0.17367 | 0.023 | -3.758
-14.5 | -0.667 | 0.16326 | 0.023 | -4.084
-14 | -0.679 | 0.1527 | 0.023 | -4.445
-13.5 | -0.688 | 0.14153 | 0.022 | -4.864
-13 | -0.695 | 0.13585 | 0.022 | -5.119
-12.5 | -0.7 | 0.12543 | 0.022 | -5.577
-12 | -0.7 | 0.11422 | 0.021 | -6.132
-11.5 | -0.698 | 0.1072 | 0.021 | -6.509
-11 | -0.692 | 0.10064 | 0.02 | -6.871
-10.5 | -0.682 | 0.0921 | 0.02 | -7.4
-10 | -0.668 | 0.08722 | 0.019 | -7.657
-9.5 | -0.65 | 0.08028 | 0.018 | -8.101
-9 | -0.629 | 0.07458 | 0.018 | -8.438
-8.5 | -0.605 | 0.07001 | 0.017 | -8.638
-8 | -0.577 | 0.06549 | 0.017 | -8.811
-7.5 | -0.546 | 0.06036 | 0.016 | -9.048
-7 | -0.512 | 0.05704 | 0.016 | -8.982
-6.5 | -0.474 | 0.05336 | 0.015 | -8.886
-6 | -0.434 | 0.05012 | 0.015 | -8.663
-5.5 | -0.393 | 0.04698 | 0.014 | -8.366
-5 | -0.351 | 0.04446 | 0.014 | -7.892
-4.5 | -0.308 | 0.04225 | 0.013 | -7.286
-4 | -0.264 | 0.04026 | 0.013 | -6.554
-3.5 | -0.219 | 0.03841 | 0.012 | -5.707
-3 | -0.174 | 0.03668 | 0.012 | -4.742
-2.5 | -0.128 | 0.03544 | 0.011 | -3.612
-2 | -0.082 | 0.03461 | 0.011 | -2.357
-1.5 | -0.035 | 0.03393 | 0.01 | -1.024
-1 | 0.012 | 0.0336 | 0.009 | 0.371
-0.5 | 0.06 | 0.03335 | 0.009 | 1.799
0 | 0.124 | 0.01308 | 0.008 | 9.475
0.5 | 0.179 | 0.01942 | 0.016 | 9.211
1 | 0.234 | 0.01957 | 0.015 | 11.936
1.5 | 0.289 | 0.01823 | 0.013 | 15.827
2 | 0.344 | 0.01862 | 0.012 | 18.454
2.5 | 0.399 | 0.01907 | 0.011 | 20.905
3 | 0.454 | 0.01955 | 0.01 | 23.214
3.5 | 0.509 | 0.02016 | 0.008 | 25.262
4 | 0.56 | 0.0209 | 0.007 | 26.816
4.5 | 0.615 | 0.02161 | 0.006 | 28.479
5 | 0.67 | 0.02229 | 0.005 | 30.058
5.5 | 0.724 | 0.02309 | 0.003 | 31.342
6 | 0.777 | 0.02429 | 0.002 | 31.989
6.5 | 0.849 | 0.02642 | 0.001 | 32.134
7 | 0.903 | 0.02769 | 0 | 32.614
7.5 | 0.957 | 0.02904 | -0.002 | 32.942
8 | 1.009 | 0.03031 | -0.003 | 33.286
8.5 | 1.061 | 0.03186 | -0.004 | 33.289
9 | 1.112 | 0.03316 | -0.006 | 33.519
9.5 | 1.161 | 0.03482 | -0.007 | 33.339
10 | 1.059 | 0.06408 | -0.005 | 16.518
10.5 | 1.101 | 0.06848 | -0.006 | 16.075
11 | 1.142 | 0.07293 | -0.006 | 15.66
11.5 | 1.181 | 0.07714 | -0.007 | 15.306
12 | 1.219 | 0.08206 | -0.008 | 14.857
12.5 | 1.256 | 0.08762 | -0.008 | 14.333
13 | 1.29 | 0.09335 | -0.009 | 13.821
13.5 | 1.315 | 0.09924 | -0.01 | 13.252
14 | 1.333 | 0.10601 | -0.01 | 12.576
14.5 | 1.346 | 0.11346 | -0.011 | 11.867
15 | 1.355 | 0.1207 | -0.011 | 11.223
15.5 | 1.358 | 0.13017 | -0.012 | 10.429
16 | 1.355 | 0.13665 | -0.012 | 9.915
16.5 | 1.35 | 0.14352 | -0.013 | 9.404
17 | 1.338 | 0.15402 | -0.014 | 8.684
17.5 | 1.321 | 0.16516 | -0.014 | 7.997
18 | 1.299 | 0.17528 | -0.014 | 7.411
18.5 | 1.273 | 0.18628 | -0.015 | 6.836
19 | 1.244 | 0.19871 | -0.015 | 6.263
19.5 | 1.212 | 0.21428 | -0.015 | 5.657
20 | 1.177 | 0.22795 | -0.016 | 5.164

## 12. Re 100k Mach 0.10 (2)
BIGFOIL.COM POLAR EXPORT
n6h15
NACA 6-H-15 |  |  |  | Cl Max: | 0.7351 | at alpha= | 10 | deg
XFOIL ncrit=9 |  |  |  | L/D Max: | 8.8823 | at alpha= | 10 | deg
Re: | 100000 |  |  | Cd Min: | 0.23049 | at alpha= | -20 | deg
Mach: | 0.1 |  |  | Cl=0 at alpha= | 0.63813 | deg
|  |  |  | @ Cl=0.1, Cd= | 0.054617
|  |  |  | @ Cl=0.4, Cd= | 0.071718
|  |  |  | @ Cl=0.6, Cd= | 0.094019
alpha (deg) | Cl | Cd | Cm | Cl/Cd
-20 | -0.5629 | 0.23049 | 0.0354 | -2.4422
-19.5 | -0.5374 | 0.22414 | 0.0275 | -2.3976
-19 | -0.522 | 0.22321 | 0.018 | -2.3386
-18.5 | -0.5002 | 0.21428 | 0.0155 | -2.3343
-18 | -0.4796 | 0.20697 | 0.0137 | -2.3172
-17.5 | -0.462 | 0.20119 | 0.0102 | -2.2963
-17 | -0.4457 | 0.19559 | 0.0059 | -2.2787
-16.5 | -0.4446 | 0.19407 | -0.0003 | -2.2909
-16 | -0.4159 | 0.18334 | -0.0026 | -2.2685
-15.5 | -0.3954 | 0.17678 | -0.0054 | -2.2367
-15 | -0.3813 | 0.17103 | -0.0096 | -2.2294
-14.5 | -0.3876 | 0.16896 | -0.0166 | -2.294
-14 | -0.3586 | 0.15843 | -0.0186 | -2.2635
-13.5 | -0.3386 | 0.15171 | -0.0201 | -2.2319
-13 | -0.3263 | 0.1456 | -0.0252 | -2.2411
-12.5 | -0.3428 | 0.14257 | -0.0338 | -2.4044
-12 | -0.3022 | 0.13211 | -0.032 | -2.2875
-11.5 | -0.2915 | 0.12583 | -0.037 | -2.3166
-11 | -0.3201 | 0.12196 | -0.0478 | -2.6246
-10.5 | -0.2781 | 0.11229 | -0.0438 | -2.4766
-10 | -0.2682 | 0.10576 | -0.0492 | -2.5359
-9.5 | -0.3136 | 0.10001 | -0.0621 | -3.1357
-9 | -0.2677 | 0.09178 | -0.0581 | -2.9168
-8.5 | -0.2936 | 0.08587 | -0.0641 | -3.4191
-8 | -0.353 | 0.08597 | -0.0619 | -4.1061
-7.5 | -0.3023 | 0.07533 | -0.0635 | -4.013
-7 | -0.313 | 0.07072 | -0.0604 | -4.4259
-6.5 | -0.3169 | 0.06812 | -0.0576 | -4.6521
-6 | -0.3096 | 0.06527 | -0.0554 | -4.7434
-5.5 | -0.3006 | 0.06176 | -0.0523 | -4.8672
-5 | -0.3081 | 0.06056 | -0.0466 | -5.0875
-4.5 | -0.3161 | 0.05928 | -0.0395 | -5.3323
-3.5 | -0.483 | 0.06378 | -0.0089 | -7.5729
-2.5 | -0.3875 | 0.05543 | -0.0014 | -6.9908
-2 | -0.3464 | 0.05253 | 0.0024 | -6.5943
-1.5 | -0.285 | 0.05172 | 0.0018 | -5.5104
-1 | -0.2507 | 0.05068 | 0.0048 | -4.9467
-0.5 | 0.1982 | 0.05572 | -0.071 | 3.5571
0 | -0.1428 | 0.05107 | 0.0035 | -2.7962
0.5 | -0.1073 | 0.05097 | 0.0059 | -2.1052
1 | 0.2811 | 0.06016 | -0.0609 | 4.6725
1.5 | 0.2979 | 0.06152 | -0.0563 | 4.8423
2 | 0.3139 | 0.06306 | -0.0518 | 4.9778
2.5 | 0.3314 | 0.06484 | -0.0478 | 5.111
3 | 0.3515 | 0.06679 | -0.0442 | 5.2628
3.5 | 0.3722 | 0.06886 | -0.0408 | 5.4052
4 | 0.3916 | 0.07122 | -0.0375 | 5.4985
4.5 | 0.4437 | 0.07431 | -0.0379 | 5.9709
5 | 0.4423 | 0.07608 | -0.0325 | 5.8136
5.5 | 0.4457 | 0.07835 | -0.028 | 5.6886
6.5 | 0.477 | 0.08355 | -0.0219 | 5.7092
7 | 0.4918 | 0.08635 | -0.0188 | 5.6954
7.5 | 0.5318 | 0.08899 | -0.0176 | 5.976
8 | 0.5341 | 0.09074 | -0.0131 | 5.886
8.5 | 0.5387 | 0.09304 | -0.0092 | 5.79
9 | 0.5952 | 0.09454 | -0.0079 | 6.2957
9.5 | 0.6795 | 0.08539 | -0.002 | 7.9576
10 | 0.7351 | 0.08276 | 0.0015 | 8.8823

## 13. Re 100k Mach 0.25 (1)
BIGFOIL.COM POLAR EXPORT
n6h15
NACA 6-H-15 |  |  |  | Cl Max: | 1.328 | at alpha= | 14 | deg
JavaFoil+Calcfoil stall+Eppler ext transition |  |  |  | L/D Max: | 32.491 | at alpha= | 8 | deg
Re: | 100000 |  |  | Cd Min: | 0.01339 | at alpha= | 0 | deg
Mach: | 0.25 |  |  | Cl=0 at alpha= | -1.1326 | deg
|  |  |  | @ Cl=0.1, Cd= | 0.021781
|  |  |  | @ Cl=0.4, Cd= | 0.019399
|  |  |  | @ Cl=0.6, Cd= | 0.021766
alpha (deg) | Cl | Cd | Cm | Cl/Cd
-15.5 | -0.337 | 0.30922 | 0.021 | -1.089
-15 | -0.387 | 0.27256 | 0.02 | -1.419
-14.5 | -0.433 | 0.23723 | 0.02 | -1.826
-14 | -0.476 | 0.20594 | 0.021 | -2.311
-13.5 | -0.514 | 0.18715 | 0.021 | -2.749
-13 | -0.548 | 0.16586 | 0.021 | -3.307
-12.5 | -0.578 | 0.14872 | 0.021 | -3.884
-12 | -0.602 | 0.13685 | 0.021 | -4.396
-11.5 | -0.62 | 0.12043 | 0.021 | -5.145
-11 | -0.632 | 0.10941 | 0.02 | -5.773
-10.5 | -0.637 | 0.10334 | 0.02 | -6.169
-10 | -0.637 | 0.09634 | 0.02 | -6.613
-9.5 | -0.63 | 0.08656 | 0.019 | -7.284
-9 | -0.618 | 0.08004 | 0.018 | -7.723
-8.5 | -0.601 | 0.07448 | 0.018 | -8.062
-8 | -0.578 | 0.06893 | 0.017 | -8.382
-7.5 | -0.55 | 0.06368 | 0.017 | -8.644
-7 | -0.519 | 0.05944 | 0.016 | -8.735
-6.5 | -0.482 | 0.05518 | 0.016 | -8.732
-6 | -0.442 | 0.0511 | 0.015 | -8.653
-5.5 | -0.401 | 0.04801 | 0.015 | -8.353
-5 | -0.359 | 0.04527 | 0.014 | -7.92
-4.5 | -0.315 | 0.04302 | 0.013 | -7.32
-4 | -0.27 | 0.04078 | 0.013 | -6.627
-3.5 | -0.225 | 0.03879 | 0.012 | -5.792
-3 | -0.178 | 0.03696 | 0.012 | -4.826
-2.5 | -0.131 | 0.03578 | 0.011 | -3.67
-2 | -0.084 | 0.03489 | 0.011 | -2.4
-1.5 | -0.036 | 0.03418 | 0.01 | -1.044
-1 | 0.013 | 0.03383 | 0.01 | 0.379
-0.5 | 0.062 | 0.03359 | 0.009 | 1.835
0 | 0.127 | 0.01339 | 0.009 | 9.515
0.5 | 0.184 | 0.01973 | 0.017 | 9.31
1 | 0.24 | 0.01996 | 0.015 | 12.026
1.5 | 0.296 | 0.01855 | 0.014 | 15.978
2 | 0.353 | 0.01902 | 0.012 | 18.565
2.5 | 0.41 | 0.01948 | 0.011 | 21.026
3 | 0.465 | 0.02011 | 0.01 | 23.13
3.5 | 0.522 | 0.02076 | 0.009 | 25.155
4 | 0.576 | 0.02136 | 0.007 | 26.939
4.5 | 0.631 | 0.02229 | 0.006 | 28.287
5 | 0.687 | 0.02302 | 0.005 | 29.83
5.5 | 0.741 | 0.02406 | 0.003 | 30.798
6 | 0.798 | 0.02492 | 0.002 | 32.018
6.5 | 0.87 | 0.02751 | 0.001 | 31.638
7 | 0.926 | 0.02889 | 0 | 32.055
7.5 | 0.98 | 0.0302 | -0.002 | 32.446
8 | 1.033 | 0.0318 | -0.003 | 32.491
8.5 | 1.086 | 0.03346 | -0.004 | 32.451
9 | 1.136 | 0.03501 | -0.006 | 32.458
9.5 | 1.187 | 0.03663 | -0.007 | 32.393
10 | 1.083 | 0.06499 | -0.005 | 16.663
10.5 | 1.124 | 0.07002 | -0.006 | 16.046
11 | 1.164 | 0.07355 | -0.006 | 15.82
11.5 | 1.201 | 0.07882 | -0.007 | 15.239
12 | 1.238 | 0.08524 | -0.008 | 14.524
12.5 | 1.272 | 0.09059 | -0.008 | 14.035
13 | 1.304 | 0.09806 | -0.009 | 13.293
13.5 | 1.32 | 0.1052 | -0.01 | 12.551
14 | 1.328 | 0.11139 | -0.01 | 11.921
14.5 | 1.328 | 0.12122 | -0.011 | 10.956
15 | 1.319 | 0.12962 | -0.011 | 10.178
15.5 | 1.302 | 0.13854 | -0.011 | 9.4
16 | 1.279 | 0.15109 | -0.012 | 8.468
16.5 | 1.245 | 0.15887 | -0.013 | 7.836
17 | 1.202 | 0.17687 | -0.013 | 6.796
17.5 | 1.15 | 0.19184 | -0.014 | 5.995
18 | 1.09 | 0.20614 | -0.014 | 5.289
18.5 | 1.023 | 0.22386 | -0.014 | 4.571
19 | 0.95 | 0.24578 | -0.013 | 3.865

## 14. Re 100k Mach 0.25 (2)
BIGFOIL.COM POLAR EXPORT
n6h15
NACA 6-H-15 |  |  |  | Cl Max: | 1.1165 | at alpha= | 16 | deg
XFOIL ncrit=9 |  |  |  | L/D Max: | 15.6359 | at alpha= | 14 | deg
Re: | 100000 |  |  | Cd Min: | 0.22536 | at alpha= | 20 | deg
Mach: | 0.25 |  |  | Cl=0 at alpha= | 1.2518 | deg
|  |  |  | @ Cl=0.1, Cd= | 0.058558
|  |  |  | @ Cl=0.4, Cd= | 0.07296
|  |  |  | @ Cl=0.6, Cd= | 0.091852
alpha (deg) | Cl | Cd | Cm | Cl/Cd
-2.5 | -0.4045 | 0.05839 | -0.0036 | -6.9276
-2 | -0.3624 | 0.05459 | 0.002 | -6.6386
-1.5 | -0.2937 | 0.05383 | 0.0007 | -5.4561
-1 | -0.2614 | 0.05223 | 0.0044 | -5.0048
-0.5 | -0.2206 | 0.05155 | 0.006 | -4.2793
0 | -0.1389 | 0.05308 | 0.0015 | -2.6168
0.5 | -0.1021 | 0.05287 | 0.004 | -1.9312
1 | -0.0707 | 0.0527 | 0.0071 | -1.3416
2.5 | 0.3504 | 0.06715 | -0.0505 | 5.2182
3 | 0.3704 | 0.06898 | -0.0465 | 5.3697
3.5 | 0.3886 | 0.07093 | -0.0426 | 5.4786
4 | 0.4 | 0.07296 | -0.0382 | 5.4825
4.5 | 0.4083 | 0.07527 | -0.0339 | 5.4245
5 | 0.466 | 0.07917 | -0.0349 | 5.8861
5.5 | 0.4573 | 0.08054 | -0.0288 | 5.6779
6 | 0.4555 | 0.08308 | -0.0242 | 5.4827
6.5 | 0.4893 | 0.08597 | -0.0226 | 5.6915
7 | 0.4904 | 0.08808 | -0.0182 | 5.5677
7.5 | 0.5069 | 0.09062 | -0.0151 | 5.5937
8 | 0.5646 | 0.09421 | -0.0151 | 5.993
9 | 0.635 | 0.08952 | -0.0049 | 7.0934
9.5 | 0.7041 | 0.08642 | -0.0016 | 8.1474
10 | 0.7264 | 0.08599 | 0.003 | 8.4475
12 | 0.9472 | 0.06388 | 0.0257 | 14.8278
12.5 | 0.9412 | 0.06648 | 0.0311 | 14.1576
13 | 0.966 | 0.06747 | 0.0349 | 14.3175
13.5 | 1.0177 | 0.06598 | 0.0389 | 15.4244
14 | 1.0512 | 0.06723 | 0.0417 | 15.6359
14.5 | 1.077 | 0.06968 | 0.0441 | 15.4564
15 | 1.1026 | 0.07291 | 0.0466 | 15.1228
15.5 | 1.115 | 0.07816 | 0.0485 | 14.2656
16 | 1.1165 | 0.08444 | 0.0497 | 13.2224
16.5 | 1.0852 | 0.09397 | 0.0494 | 11.5484
17 | 1.0411 | 0.10533 | 0.0471 | 9.8842
17.5 | 0.9922 | 0.1189 | 0.0426 | 8.3448
18 | 0.932 | 0.13636 | 0.0347 | 6.8348
18.5 | 0.8816 | 0.15556 | 0.0252 | 5.6673
19 | 0.8117 | 0.18972 | 0.0082 | 4.2784
19.5 | 0.7856 | 0.21745 | -0.0046 | 3.6128
20 | 0.815 | 0.22536 | -0.0047 | 3.6164

## 15. Re 100k Mach 0.50 (1)
BIGFOIL.COM POLAR EXPORT
n6h15
NACA 6-H-15 |  |  |  | Cl Max: | 1.193 | at alpha= | 20 | deg
JavaFoil+Calcfoil stall+Eppler ext transition |  |  |  | L/D Max: | 30.215 | at alpha= | 5.5 | deg
Re: | 100000 |  |  | Cd Min: | 0.0149 | at alpha= | 0 | deg
Mach: | 0.5 |  |  | Cl=0 at alpha= | -1.1296 | deg
|  |  |  | @ Cl=0.1, Cd= | 0.026303
|  |  |  | @ Cl=0.4, Cd= | 0.021081
|  |  |  | @ Cl=0.6, Cd= | 0.023447
alpha (deg) | Cl | Cd | Cm | Cl/Cd
-20 | -0.952 | 0.29954 | 0.044 | -3.177
-19.5 | -0.929 | 0.3063 | 0.043 | -3.031
-19 | -0.905 | 0.29044 | 0.042 | -3.117
-18.5 | -0.879 | 0.28169 | 0.039 | -3.12
-18 | -0.854 | 0.26038 | 0.037 | -3.28
-17.5 | -0.83 | 0.27347 | 0.036 | -3.034
-17 | -0.806 | 0.26066 | 0.035 | -3.092
-16.5 | -0.782 | 0.26127 | 0.034 | -2.994
-16 | -0.758 | 0.24786 | 0.033 | -3.06
-15.5 | -0.734 | 0.24953 | 0.033 | -2.943
-15 | -0.711 | 0.22565 | 0.033 | -3.151
-14.5 | -0.686 | 0.23305 | 0.031 | -2.944
-14 | -0.662 | 0.21372 | 0.031 | -3.1
-13.5 | -0.638 | 0.20528 | 0.03 | -3.108
-13 | -0.613 | 0.20288 | 0.029 | -3.024
-12.5 | -0.589 | 0.19962 | 0.029 | -2.95
-12 | -0.562 | 0.19144 | 0.025 | -2.937
-11.5 | -0.537 | 0.19182 | 0.024 | -2.801
-11 | -0.512 | 0.19262 | 0.023 | -2.66
-10.5 | -0.487 | 0.17553 | 0.022 | -2.777
-10 | -0.462 | 0.17187 | 0.022 | -2.69
-9.5 | -0.437 | 0.185 | 0.021 | -2.363
-9 | -0.412 | 0.16634 | 0.021 | -2.476
-8.5 | -0.386 | 0.16367 | 0.02 | -2.361
-8 | -0.361 | 0.17802 | 0.019 | -2.027
-7.5 | -0.335 | 0.17597 | 0.018 | -1.905
-7 | -0.408 | 0.11457 | 0.018 | -3.558
-6.5 | -0.457 | 0.08024 | 0.017 | -5.696
-6 | -0.445 | 0.0677 | 0.016 | -6.572
-5.5 | -0.417 | 0.05951 | 0.016 | -7.015
-5 | -0.381 | 0.05222 | 0.015 | -7.305
-4.5 | -0.34 | 0.04752 | 0.015 | -7.155
-4 | -0.295 | 0.04424 | 0.014 | -6.663
-3.5 | -0.247 | 0.04158 | 0.014 | -5.937
-3 | -0.197 | 0.03935 | 0.013 | -5.005
-2.5 | -0.146 | 0.03734 | 0.013 | -3.898
-2 | -0.093 | 0.03617 | 0.012 | -2.573
-1.5 | -0.04 | 0.03538 | 0.011 | -1.122
-1 | 0.014 | 0.03503 | 0.011 | 0.408
-0.5 | 0.069 | 0.03472 | 0.01 | 1.98
0 | 0.142 | 0.0149 | 0.009 | 9.503
0.5 | 0.204 | 0.0215 | 0.019 | 9.502
1 | 0.267 | 0.02178 | 0.017 | 12.264
1.5 | 0.33 | 0.02049 | 0.015 | 16.098
2 | 0.393 | 0.02102 | 0.014 | 18.686
2.5 | 0.456 | 0.02157 | 0.012 | 21.124
3 | 0.518 | 0.02244 | 0.011 | 23.081
3.5 | 0.581 | 0.0231 | 0.009 | 25.139
4 | 0.638 | 0.02414 | 0.008 | 26.415
4.5 | 0.7 | 0.02516 | 0.007 | 27.823
5 | 0.762 | 0.02601 | 0.005 | 29.301
5.5 | 0.822 | 0.02722 | 0.004 | 30.215
6 | 0.902 | 0.03124 | 0.002 | 28.867
6.5 | 0.963 | 0.03292 | 0.001 | 29.248
7 | 1.022 | 0.0346 | 0 | 29.534
7.5 | 1.079 | 0.03666 | -0.002 | 29.424
8 | 1.134 | 0.03911 | -0.003 | 28.992
8.5 | 1.185 | 0.04129 | -0.005 | 28.698
9 | 1.086 | 0.06215 | -0.004 | 17.47
9.5 | 1.123 | 0.06715 | -0.004 | 16.721
10 | 1.155 | 0.07334 | -0.005 | 15.748
10.5 | 1.18 | 0.07988 | -0.006 | 14.767
11 | 1.191 | 0.08928 | -0.007 | 13.334
11.5 | 1.181 | 0.10202 | -0.007 | 11.573
12 | 1.133 | 0.1167 | -0.007 | 9.705
12.5 | 0.758 | 0.17709 | -0.008 | 4.279
13 | 0.786 | 0.2174 | -0.008 | 3.615
13.5 | 0.814 | 0.23518 | -0.009 | 3.463
14 | 0.846 | 0.23735 | -0.011 | 3.562
14.5 | 0.874 | 0.25194 | -0.012 | 3.469
15 | 0.902 | 0.25247 | -0.013 | 3.575
15.5 | 0.93 | 0.2831 | -0.013 | 3.286
16 | 0.959 | 0.28668 | -0.014 | 3.345
16.5 | 0.987 | 0.28591 | -0.015 | 3.453
17 | 1.016 | 0.27985 | -0.016 | 3.632
17.5 | 1.045 | 0.27798 | -0.017 | 3.76
18 | 1.075 | 0.29341 | -0.018 | 3.664
18.5 | 1.107 | 0.33546 | -0.02 | 3.3
19 | 1.135 | 0.34437 | -0.02 | 3.297
19.5 | 1.164 | 0.32798 | -0.021 | 3.55
20 | 1.193 | 0.33234 | -0.022 | 3.589

## 16. Re 100k Mach 0.50 (2)
BIGFOIL.COM POLAR EXPORT
n6h15
NACA 6-H-15 |  |  |  | Cl Max: | 0.9995 | at alpha= | 14 | deg
XFOIL ncrit=9 |  |  |  | L/D Max: | 11.5219 | at alpha= | 13 | deg
Re: | 100000 |  |  | Cd Min: | 0.24799 | at alpha= | -19.5 | deg
Mach: | 0.5 |  |  | Cl=0 at alpha= | 1.5589 | deg
|  |  |  | @ Cl=0.1, Cd= | 0.064217
|  |  |  | @ Cl=0.4, Cd= | 0.082052
|  |  |  | @ Cl=0.6, Cd= | 0.099753
alpha (deg) | Cl | Cd | Cm | Cl/Cd
-19.5 | -0.5745 | 0.24799 | 0.035 | -2.3166
-19 | -0.5496 | 0.24052 | 0.03 | -2.285
-18.5 | -0.5243 | 0.23333 | 0.0241 | -2.247
-18 | -0.5044 | 0.22842 | 0.0177 | -2.2082
-17 | -0.4533 | 0.21212 | 0.0073 | -2.137
-16.5 | -0.4276 | 0.20462 | 0.0028 | -2.0897
-16 | -0.4069 | 0.19908 | -0.0035 | -2.0439
-15.5 | -0.4052 | 0.19964 | -0.0119 | -2.0297
-15 | -0.3609 | 0.18409 | -0.0129 | -1.9605
-14.5 | -0.3336 | 0.17657 | -0.0183 | -1.8893
-14 | -0.3197 | 0.17191 | -0.0242 | -1.8597
-13 | -0.2676 | 0.15598 | -0.0339 | -1.7156
-12.5 | -0.2567 | 0.15124 | -0.0396 | -1.6973
-12 | -0.256 | 0.14649 | -0.0449 | -1.7476
-11.5 | -0.2106 | 0.13607 | -0.0483 | -1.5477
-11 | -0.2071 | 0.13166 | -0.0557 | -1.573
-10.5 | -0.1893 | 0.12385 | -0.0596 | -1.5285
-10 | -0.1685 | 0.11744 | -0.0612 | -1.4348
-9.5 | -0.1612 | 0.11107 | -0.069 | -1.4513
-9 | -0.1384 | 0.10466 | -0.0731 | -1.3224
-8.5 | -0.1389 | 0.09853 | -0.0789 | -1.4097
-8 | -0.1398 | 0.09324 | -0.0837 | -1.4994
-7.5 | -0.1311 | 0.08701 | -0.0848 | -1.5067
-7 | -0.1564 | 0.08255 | -0.0892 | -1.8946
-6.5 | -0.1985 | 0.08165 | -0.0855 | -2.4311
-6 | -0.2121 | 0.07848 | -0.0811 | -2.7026
-5.5 | -0.2524 | 0.07719 | -0.0727 | -3.2699
-4.5 | -0.4988 | 0.08699 | -0.0332 | -5.734
-4 | -0.526 | 0.08356 | -0.024 | -6.2949
-3.5 | -0.5223 | 0.07773 | -0.0169 | -6.7194
-2 | -0.435 | 0.0637 | -0.0014 | -6.8289
-1.5 | -0.3718 | 0.06103 | 0.0008 | -6.0921
-1 | -0.3406 | 0.05871 | 0.0064 | -5.8014
-0.5 | -0.2895 | 0.05747 | 0.0089 | -5.0374
0 | -0.2321 | 0.0569 | 0.0094 | -4.0791
0.5 | -0.1342 | 0.05886 | 0.0039 | -2.28
1 | -0.0837 | 0.05899 | 0.0045 | -1.4189
1.5 | -0.0404 | 0.0595 | 0.0061 | -0.67899
2 | 0.3028 | 0.07103 | -0.0524 | 4.263
2.5 | 0.3313 | 0.07325 | -0.0489 | 4.5229
3.5 | 0.3575 | 0.07749 | -0.0395 | 4.6135
4 | 0.3962 | 0.08114 | -0.0381 | 4.8829
5 | 0.4157 | 0.08582 | -0.0294 | 4.8439
6 | 0.4694 | 0.09237 | -0.0246 | 5.0817
6.5 | 0.4867 | 0.09447 | -0.021 | 5.1519
7 | 0.5091 | 0.09684 | -0.0177 | 5.2571
7.5 | 0.5204 | 0.09931 | -0.014 | 5.2402
8 | 0.5527 | 0.10192 | -0.0114 | 5.4229
8.5 | 0.616 | 0.09902 | -0.0065 | 6.221
9 | 0.6693 | 0.09735 | -0.0019 | 6.8752
9.5 | 0.7236 | 0.09559 | 0.0026 | 7.5698
10 | 0.7487 | 0.09556 | 0.0075 | 7.8349
10.5 | 0.816 | 0.08963 | 0.0145 | 9.1041
11.5 | 0.9019 | 0.08217 | 0.0294 | 10.976
12 | 0.9292 | 0.08153 | 0.0365 | 11.397
12.5 | 0.9537 | 0.08307 | 0.0417 | 11.4807
13 | 0.9804 | 0.08509 | 0.0462 | 11.5219
13.5 | 0.999 | 0.08868 | 0.0498 | 11.2652
14 | 0.9995 | 0.09454 | 0.0518 | 10.5722
14.5 | 0.9501 | 0.10714 | 0.0489 | 8.8678
15 | 0.8882 | 0.12344 | 0.0426 | 7.1954
15.5 | 0.8225 | 0.14397 | 0.0326 | 5.713
16 | 0.8241 | 0.15209 | 0.0306 | 5.4185
16.5 | 0.7924 | 0.16996 | 0.0216 | 4.6623
17 | 0.783 | 0.18302 | 0.0154 | 4.2782
17.5 | 0.8 | 0.18998 | 0.0139 | 4.211
18 | 0.7975 | 0.2027 | 0.0076 | 3.9344
18.5 | 0.8146 | 0.21257 | 0.0047 | 3.8321
19 | 0.7973 | 0.23172 | -0.0073 | 3.4408

## 17. Re 250k Mach 0.00 (1)
BIGFOIL.COM POLAR EXPORT
n6h15
NACA 6-H-15 |  |  |  | Cl Max: | 1.535 | at alpha= | 14.5 | deg
JavaFoil+Calcfoil stall+Eppler ext transition |  |  |  | L/D Max: | 48.145 | at alpha= | 6 | deg
Re: | 250000 |  |  | Cd Min: | 0.01105 | at alpha= | -0.5 | deg
Mach: | 0 |  |  | Cl=0 at alpha= | -1.1277 | deg
|  |  |  | @ Cl=0.1, Cd= | 0.0121
|  |  |  | @ Cl=0.4, Cd= | 0.012528
|  |  |  | @ Cl=0.6, Cd= | 0.014123
alpha (deg) | Cl | Cd | Cm | Cl/Cd
-17.5 | -0.608 | 0.18717 | 0.027 | -3.247
-17 | -0.625 | 0.18458 | 0.027 | -3.384
-16.5 | -0.641 | 0.17166 | 0.027 | -3.732
-16 | -0.656 | 0.15954 | 0.026 | -4.111
-15.5 | -0.67 | 0.14792 | 0.026 | -4.529
-15 | -0.682 | 0.1424 | 0.026 | -4.793
-14.5 | -0.693 | 0.13227 | 0.025 | -5.241
-14 | -0.702 | 0.12363 | 0.025 | -5.679
-13.5 | -0.709 | 0.11667 | 0.024 | -6.074
-13 | -0.713 | 0.1105 | 0.024 | -6.45
-12.5 | -0.714 | 0.10373 | 0.023 | -6.882
-12 | -0.712 | 0.09743 | 0.023 | -7.309
-11.5 | -0.707 | 0.08939 | 0.022 | -7.909
-11 | -0.699 | 0.08443 | 0.022 | -8.275
-10.5 | -0.687 | 0.07889 | 0.021 | -8.706
-10 | -0.671 | 0.07387 | 0.02 | -9.087
-9.5 | -0.652 | 0.06924 | 0.019 | -9.423
-9 | -0.63 | 0.0647 | 0.019 | -9.741
-8.5 | -0.605 | 0.06126 | 0.018 | -9.874
-8 | -0.576 | 0.05697 | 0.018 | -10.117
-7.5 | -0.545 | 0.05331 | 0.017 | -10.224
-7 | -0.511 | 0.05032 | 0.016 | -10.154
-6.5 | -0.473 | 0.0473 | 0.016 | -9.992
-6 | -0.433 | 0.04449 | 0.015 | -9.725
-5.5 | -0.392 | 0.04224 | 0.015 | -9.272
-5 | -0.35 | 0.03995 | 0.014 | -8.748
-4.5 | -0.307 | 0.03807 | 0.014 | -8.054
-4 | -0.263 | 0.03629 | 0.013 | -7.24
-3.5 | -0.218 | 0.03479 | 0.013 | -6.275
-3 | -0.173 | 0.03328 | 0.012 | -5.203
-2.5 | -0.127 | 0.03222 | 0.012 | -3.955
-2 | -0.081 | 0.03146 | 0.011 | -2.582
-1.5 | -0.035 | 0.03086 | 0.011 | -1.12
-1 | 0.012 | 0.03052 | 0.01 | 0.407
-0.5 | 0.074 | 0.01105 | 0.019 | 6.654
0 | 0.126 | 0.01315 | 0.018 | 9.579
0.5 | 0.181 | 0.01416 | 0.017 | 12.81
1 | 0.237 | 0.01422 | 0.015 | 16.674
1.5 | 0.293 | 0.01193 | 0.014 | 24.55
2 | 0.349 | 0.01224 | 0.012 | 28.473
2.5 | 0.404 | 0.01255 | 0.011 | 32.224
3 | 0.46 | 0.01291 | 0.01 | 35.658
3.5 | 0.516 | 0.01342 | 0.009 | 38.43
4 | 0.568 | 0.01386 | 0.007 | 41.01
4.5 | 0.624 | 0.01432 | 0.006 | 43.539
5 | 0.678 | 0.015 | 0.005 | 45.205
5.5 | 0.733 | 0.01567 | 0.003 | 46.774
6 | 0.787 | 0.01634 | 0.002 | 48.145
6.5 | 0.849 | 0.02123 | 0.001 | 39.987
7 | 0.902 | 0.02231 | 0 | 40.447
7.5 | 0.956 | 0.02344 | -0.002 | 40.778
8 | 1.009 | 0.02454 | -0.003 | 41.108
8.5 | 1.061 | 0.02586 | -0.004 | 41.022
9 | 1.111 | 0.02712 | -0.006 | 40.976
9.5 | 1.161 | 0.0287 | -0.007 | 40.454
10 | 1.21 | 0.03096 | -0.008 | 39.071
10.5 | 1.257 | 0.03241 | -0.009 | 38.785
11 | 1.303 | 0.03412 | -0.01 | 38.178
11.5 | 1.348 | 0.03539 | -0.012 | 38.09
12 | 1.39 | 0.03754 | -0.013 | 37.026
12.5 | 1.431 | 0.03972 | -0.014 | 36.035
13 | 1.471 | 0.04287 | -0.015 | 34.303
13.5 | 1.499 | 0.04521 | -0.016 | 33.151
14 | 1.519 | 0.04736 | -0.018 | 32.081
14.5 | 1.535 | 0.05023 | -0.019 | 30.557
15 | 1.37 | 0.10418 | -0.013 | 13.149
15.5 | 1.371 | 0.11226 | -0.013 | 12.216
16 | 1.371 | 0.11988 | -0.013 | 11.433
16.5 | 1.372 | 0.12468 | -0.015 | 11.006
17 | 1.363 | 0.13303 | -0.015 | 10.249
17.5 | 1.347 | 0.14198 | -0.016 | 9.487
18 | 1.33 | 0.15219 | -0.016 | 8.738
18.5 | 1.309 | 0.1619 | -0.017 | 8.085
19 | 1.285 | 0.17021 | -0.017 | 7.548
19.5 | 1.257 | 0.18024 | -0.018 | 6.974

## 18. Re 250k Mach 0.00 (2)
BIGFOIL.COM POLAR EXPORT
n6h15
NACA 6-H-15 |  |  |  | Cl Max: | 1.3044 | at alpha= | 8 | deg
XFOIL ncrit=9 |  |  |  | L/D Max: | 77.5967 | at alpha= | 8 | deg
Re: | 250000 |  |  | Cd Min: | 0.07308 | at alpha= | -8.5 | deg
Mach: | 0 |  |  | Cl=0 at alpha= | -2.286 | deg
|  |  |  | @ Cl=0.1, Cd= | 0.019355
|  |  |  | @ Cl=0.4, Cd= | 0.019002
|  |  |  | @ Cl=0.6, Cd= | 0.020012
alpha (deg) | Cl | Cd | Cm | Cl/Cd
-8.5 | -0.4102 | 0.07308 | -0.0393 | -5.613
-8 | -0.4027 | 0.06833 | -0.0371 | -5.8935
-7.5 | -0.4012 | 0.0629 | -0.0342 | -6.3784
-7 | -0.4082 | 0.05527 | -0.0291 | -7.3856
-6.5 | -0.3813 | 0.051 | -0.0273 | -7.4765
-6 | -0.3664 | 0.04569 | -0.0216 | -8.0193
-5.5 | -0.3311 | 0.0421 | -0.0201 | -7.8646
-5 | -0.3009 | 0.03813 | -0.0162 | -7.8914
-4.5 | -0.2647 | 0.03085 | -0.0106 | -8.5802
-4 | -0.2066 | 0.02492 | -0.0095 | -8.2905
-3.5 | -0.1477 | 0.02302 | -0.0103 | -6.4162
-3 | -0.0844 | 0.02132 | -0.0116 | -3.9587
-2.5 | -0.0238 | 0.02037 | -0.0127 | -1.1684
-2 | 0.0318 | 0.0197 | -0.0138 | 1.6142
-1.5 | 0.0802 | 0.01946 | -0.013 | 4.1213
-1 | 0.1255 | 0.01922 | -0.0115 | 6.5297
-0.5 | 0.4904 | 0.01893 | -0.0655 | 25.906
0.5 | 0.5888 | 0.01984 | -0.0657 | 29.6774
1 | 0.6382 | 0.0206 | -0.0662 | 30.9806
1.5 | 0.6865 | 0.02101 | -0.066 | 32.6749
2 | 0.7344 | 0.02135 | -0.0655 | 34.3981
2.5 | 0.7819 | 0.02172 | -0.0649 | 35.9991
3 | 0.8266 | 0.02385 | -0.0662 | 34.6583
3.5 | 0.8753 | 0.02272 | -0.0643 | 38.5255
4 | 0.9249 | 0.02153 | -0.0623 | 42.9587
4.5 | 0.9698 | 0.02214 | -0.0619 | 43.8031
5 | 1.0225 | 0.02014 | -0.0598 | 50.7696
5.5 | 1.0683 | 0.02029 | -0.059 | 52.6516
6 | 1.1197 | 0.01908 | -0.0577 | 58.6845
6.5 | 1.1668 | 0.01866 | -0.0566 | 62.5295
7 | 1.2151 | 0.01786 | -0.0553 | 68.0347
7.5 | 1.2629 | 0.01698 | -0.054 | 74.3757
8 | 1.3044 | 0.01681 | -0.0523 | 77.5967
8.5 | 1.2708 | 0.0216 | -0.0433 | 58.8333
9 | 1.2088 | 0.02582 | -0.0296 | 46.8164
9.5 | 1.1384 | 0.03147 | -0.0169 | 36.1741
10 | 1.0815 | 0.03697 | -0.0067 | 29.2534
10.5 | 1.038 | 0.04212 | 0.0015 | 24.6439
11 | 1.0185 | 0.04576 | 0.0079 | 22.2574
11.5 | 1.005 | 0.04861 | 0.0143 | 20.6748
12 | 0.9878 | 0.05141 | 0.0213 | 19.2142
12.5 | 0.9913 | 0.05389 | 0.0254 | 18.3949
13 | 0.999 | 0.05682 | 0.028 | 17.5818

## 19. Re 250k Mach 0.10 (1)
BIGFOIL.COM POLAR EXPORT
n6h15
NACA 6-H-15 |  |  |  | Cl Max: | 1.52 | at alpha= | 14 | deg
JavaFoil+Calcfoil stall+Eppler ext transition |  |  |  | L/D Max: | 47.98 | at alpha= | 6 | deg
Re: | 250000 |  |  | Cd Min: | 0.01113 | at alpha= | -0.5 | deg
Mach: | 0.1 |  |  | Cl=0 at alpha= | -1.1277 | deg
|  |  |  | @ Cl=0.1, Cd= | 0.012195
|  |  |  | @ Cl=0.4, Cd= | 0.012577
|  |  |  | @ Cl=0.6, Cd= | 0.014203
alpha (deg) | Cl | Cd | Cm | Cl/Cd
-17 | -0.583 | 0.19221 | 0.027 | -3.034
-16.5 | -0.602 | 0.17665 | 0.027 | -3.41
-16 | -0.621 | 0.16223 | 0.026 | -3.825
-15.5 | -0.638 | 0.15457 | 0.026 | -4.126
-15 | -0.653 | 0.14437 | 0.026 | -4.527
-14.5 | -0.668 | 0.1366 | 0.025 | -4.887
-14 | -0.68 | 0.12865 | 0.025 | -5.282
-13.5 | -0.689 | 0.12024 | 0.024 | -5.731
-13 | -0.696 | 0.11054 | 0.024 | -6.296
-12.5 | -0.7 | 0.10376 | 0.023 | -6.747
-12 | -0.701 | 0.09705 | 0.023 | -7.222
-11.5 | -0.698 | 0.09133 | 0.022 | -7.645
-11 | -0.692 | 0.08588 | 0.022 | -8.057
-10.5 | -0.682 | 0.07987 | 0.021 | -8.538
-10 | -0.668 | 0.07442 | 0.02 | -8.975
-9.5 | -0.65 | 0.06975 | 0.019 | -9.326
-9 | -0.629 | 0.06543 | 0.019 | -9.619
-8.5 | -0.605 | 0.06146 | 0.018 | -9.841
-8 | -0.577 | 0.05756 | 0.018 | -10.026
-7.5 | -0.546 | 0.05373 | 0.017 | -10.166
-7 | -0.512 | 0.05048 | 0.017 | -10.152
-6.5 | -0.474 | 0.0476 | 0.016 | -9.963
-6 | -0.434 | 0.04481 | 0.015 | -9.691
-5.5 | -0.393 | 0.04217 | 0.015 | -9.323
-5 | -0.351 | 0.04008 | 0.014 | -8.757
-4.5 | -0.308 | 0.03802 | 0.014 | -8.097
-4 | -0.264 | 0.03638 | 0.013 | -7.256
-3.5 | -0.219 | 0.03489 | 0.013 | -6.285
-3 | -0.174 | 0.03334 | 0.012 | -5.218
-2.5 | -0.128 | 0.03228 | 0.012 | -3.967
-2 | -0.082 | 0.03149 | 0.011 | -2.592
-1.5 | -0.035 | 0.03085 | 0.011 | -1.126
-1 | 0.012 | 0.03055 | 0.01 | 0.409
-0.5 | 0.074 | 0.01113 | 0.02 | 6.635
0 | 0.126 | 0.01326 | 0.018 | 9.54
0.5 | 0.182 | 0.0142 | 0.017 | 12.844
1 | 0.238 | 0.01433 | 0.015 | 16.623
1.5 | 0.294 | 0.01201 | 0.014 | 24.508
2 | 0.35 | 0.0123 | 0.012 | 28.492
2.5 | 0.406 | 0.01261 | 0.011 | 32.199
3 | 0.462 | 0.01299 | 0.01 | 35.593
3.5 | 0.519 | 0.0134 | 0.009 | 38.706
4 | 0.571 | 0.01396 | 0.007 | 40.917
4.5 | 0.627 | 0.01443 | 0.006 | 43.443
5 | 0.682 | 0.01494 | 0.005 | 45.635
5.5 | 0.737 | 0.01562 | 0.003 | 47.166
6 | 0.79 | 0.01648 | 0.002 | 47.98
6.5 | 0.852 | 0.02134 | 0.001 | 39.948
7 | 0.907 | 0.02253 | 0 | 40.255
7.5 | 0.96 | 0.02357 | -0.002 | 40.724
8 | 1.013 | 0.02468 | -0.003 | 41.043
8.5 | 1.065 | 0.026 | -0.004 | 40.954
9 | 1.116 | 0.02744 | -0.006 | 40.68
9.5 | 1.166 | 0.02885 | -0.007 | 40.392
10 | 1.214 | 0.03119 | -0.008 | 38.921
10.5 | 1.261 | 0.03264 | -0.009 | 38.635
11 | 1.308 | 0.03463 | -0.011 | 37.762
11.5 | 1.352 | 0.03567 | -0.012 | 37.902
12 | 1.395 | 0.03816 | -0.013 | 36.545
12.5 | 1.435 | 0.04042 | -0.014 | 35.51
13 | 1.474 | 0.04334 | -0.015 | 34.001
13.5 | 1.5 | 0.04578 | -0.016 | 32.779
14 | 1.52 | 0.04796 | -0.018 | 31.684
14.5 | 1.36 | 0.09828 | -0.012 | 13.842
15 | 1.364 | 0.10636 | -0.013 | 12.822
15.5 | 1.364 | 0.11411 | -0.013 | 11.953
16 | 1.362 | 0.12138 | -0.013 | 11.219
16.5 | 1.359 | 0.1269 | -0.015 | 10.71
17 | 1.344 | 0.13503 | -0.015 | 9.956
17.5 | 1.327 | 0.14376 | -0.016 | 9.233
18 | 1.306 | 0.15473 | -0.016 | 8.441
18.5 | 1.28 | 0.16298 | -0.017 | 7.855
19 | 1.251 | 0.17279 | -0.017 | 7.24

## 20. Re 250k Mach 0.10 (2)
BIGFOIL.COM POLAR EXPORT
n6h15
NACA 6-H-15 |  |  |  | Cl Max: | 1.3105 | at alpha= | 8 | deg
XFOIL ncrit=9 |  |  |  | L/D Max: | 76.8171 | at alpha= | 8 | deg
Re: | 250000 |  |  | Cd Min: | 0.23488 | at alpha= | -20 | deg
Mach: | 0.1 |  |  | Cl=0 at alpha= | -2.2935 | deg
|  |  |  | @ Cl=0.1, Cd= | 0.019528
|  |  |  | @ Cl=0.4, Cd= | 0.019388
|  |  |  | @ Cl=0.6, Cd= | 0.020248
alpha (deg) | Cl | Cd | Cm | Cl/Cd
-20 | -0.595 | 0.23488 | 0.0456 | -2.5332
-19.5 | -0.5802 | 0.22887 | 0.0412 | -2.5351
-19 | -0.5586 | 0.22167 | 0.0386 | -2.52
-18.5 | -0.5404 | 0.21578 | 0.035 | -2.5044
-18 | -0.5231 | 0.2097 | 0.0312 | -2.4945
-17.5 | -0.5064 | 0.20349 | 0.0271 | -2.4886
-17 | -0.4993 | 0.19865 | 0.0211 | -2.5135
-16.5 | -0.4763 | 0.19026 | 0.0187 | -2.5034
-16 | -0.4578 | 0.18393 | 0.0157 | -2.489
-15.5 | -0.4417 | 0.17769 | 0.0123 | -2.4858
-15 | -0.4263 | 0.17102 | 0.0083 | -2.4927
-14.5 | -0.427 | 0.16522 | 0.0016 | -2.5844
-14 | -0.417 | 0.1573 | -0.0024 | -2.651
-13.5 | -0.3887 | 0.14985 | -0.0031 | -2.5939
-13 | -0.3733 | 0.1433 | -0.0062 | -2.605
-12.5 | -0.3639 | 0.13639 | -0.0102 | -2.6681
-12 | -0.3748 | 0.12879 | -0.0184 | -2.9102
-11.5 | -0.3592 | 0.12027 | -0.02 | -2.9866
-11 | -0.34 | 0.11399 | -0.0212 | -2.9827
-10.5 | -0.3326 | 0.10706 | -0.0245 | -3.1067
-10 | -0.3355 | 0.09919 | -0.0295 | -3.3824
-9.5 | -0.3706 | 0.08859 | -0.0416 | -4.1833
-8.5 | -0.3901 | 0.07402 | -0.0408 | -5.2702
-8 | -0.3937 | 0.06918 | -0.0379 | -5.691
-7.5 | -0.3974 | 0.06349 | -0.0349 | -6.2593
-7 | -0.4036 | 0.05593 | -0.0303 | -7.2162
-6.5 | -0.3779 | 0.05159 | -0.0283 | -7.3251
-6 | -0.3643 | 0.04622 | -0.0225 | -7.8819
-5.5 | -0.3297 | 0.04253 | -0.0208 | -7.7522
-5 | -0.2997 | 0.03852 | -0.0171 | -7.7804
-4.5 | -0.2609 | 0.03161 | -0.0116 | -8.2537
-4 | -0.2074 | 0.02527 | -0.0098 | -8.2074
-3.5 | -0.1484 | 0.02325 | -0.0106 | -6.3828
-3 | -0.0844 | 0.02148 | -0.0119 | -3.9292
-2.5 | -0.0235 | 0.02069 | -0.0131 | -1.1358
-2 | 0.0334 | 0.01989 | -0.0144 | 1.6792
-1.5 | 0.0824 | 0.01964 | -0.0136 | 4.1955
-1 | 0.1278 | 0.01935 | -0.012 | 6.6047
-0.5 | 0.2166 | 0.01954 | -0.0148 | 11.085
0 | 0.5423 | 0.01927 | -0.0655 | 28.1422
0.5 | 0.5932 | 0.02015 | -0.0666 | 29.4392
1 | 0.6425 | 0.02086 | -0.0669 | 30.8006
1.5 | 0.6909 | 0.02122 | -0.0666 | 32.5589
2 | 0.739 | 0.02156 | -0.0661 | 34.2764
2.5 | 0.7866 | 0.02194 | -0.0653 | 35.8523
3 | 0.8304 | 0.02451 | -0.0672 | 33.88
3.5 | 0.8805 | 0.02291 | -0.0647 | 38.433
4 | 0.9306 | 0.02174 | -0.0627 | 42.8059
4.5 | 0.9753 | 0.02239 | -0.0624 | 43.5596
5 | 1.0291 | 0.02026 | -0.0601 | 50.7947
5.5 | 1.0744 | 0.02058 | -0.0594 | 52.206
6 | 1.1276 | 0.0191 | -0.0579 | 59.0366
6.5 | 1.1745 | 0.01874 | -0.0568 | 62.6734
7 | 1.223 | 0.01797 | -0.0555 | 68.0579
7.5 | 1.2716 | 0.01699 | -0.054 | 74.844
8 | 1.3105 | 0.01706 | -0.0521 | 76.8171
8.5 | 1.2639 | 0.02237 | -0.0417 | 56.4998
9 | 1.2026 | 0.02657 | -0.028 | 45.2616
9.5 | 1.1321 | 0.03232 | -0.0156 | 35.0278
10 | 1.0756 | 0.03787 | -0.0056 | 28.4024
10.5 | 1.0336 | 0.04306 | 0.0024 | 24.0037
11 | 1.0154 | 0.04667 | 0.0086 | 21.757
11.5 | 1.0024 | 0.04954 | 0.015 | 20.2342
12 | 0.9856 | 0.05236 | 0.0219 | 18.8235
12.5 | 0.9894 | 0.0548 | 0.026 | 18.0547
13 | 0.9973 | 0.05772 | 0.0287 | 17.2782

## 21. Re 250k Mach 0.25 (1)
BIGFOIL.COM POLAR EXPORT
n6h15
NACA 6-H-15 |  |  |  | Cl Max: | 1.504 | at alpha= | 13.5 | deg
JavaFoil+Calcfoil stall+Eppler ext transition |  |  |  | L/D Max: | 47.736 | at alpha= | 6 | deg
Re: | 250000 |  |  | Cd Min: | 0.01114 | at alpha= | -0.5 | deg
Mach: | 0.25 |  |  | Cl=0 at alpha= | -1.1326 | deg
|  |  |  | @ Cl=0.1, Cd= | 0.012158
|  |  |  | @ Cl=0.4, Cd= | 0.012853
|  |  |  | @ Cl=0.6, Cd= | 0.01448
alpha (deg) | Cl | Cd | Cm | Cl/Cd
-15.5 | -0.337 | 0.23963 | 0.023 | -1.406
-15 | -0.387 | 0.21095 | 0.023 | -1.835
-14.5 | -0.434 | 0.1911 | 0.023 | -2.269
-14 | -0.476 | 0.16676 | 0.023 | -2.856
-13.5 | -0.515 | 0.14902 | 0.024 | -3.456
-13 | -0.549 | 0.13858 | 0.024 | -3.963
-12.5 | -0.578 | 0.12607 | 0.023 | -4.588
-12 | -0.602 | 0.11 | 0.023 | -5.474
-11.5 | -0.62 | 0.10424 | 0.023 | -5.95
-11 | -0.632 | 0.09464 | 0.022 | -6.679
-10.5 | -0.638 | 0.08634 | 0.022 | -7.387
-10 | -0.637 | 0.07967 | 0.021 | -7.999
-9.5 | -0.631 | 0.0736 | 0.02 | -8.568
-9 | -0.618 | 0.06868 | 0.019 | -9.001
-8.5 | -0.601 | 0.06388 | 0.018 | -9.402
-8 | -0.578 | 0.05936 | 0.018 | -9.735
-7.5 | -0.551 | 0.05548 | 0.017 | -9.924
-7 | -0.519 | 0.05191 | 0.017 | -10.003
-6.5 | -0.482 | 0.04846 | 0.016 | -9.944
-6 | -0.442 | 0.04541 | 0.016 | -9.74
-5.5 | -0.401 | 0.04296 | 0.015 | -9.337
-5 | -0.359 | 0.04072 | 0.014 | -8.807
-4.5 | -0.315 | 0.03859 | 0.014 | -8.163
-4 | -0.27 | 0.03674 | 0.013 | -7.357
-3.5 | -0.225 | 0.03511 | 0.013 | -6.401
-3 | -0.178 | 0.03348 | 0.012 | -5.329
-2.5 | -0.131 | 0.03253 | 0.012 | -4.039
-2 | -0.084 | 0.03169 | 0.011 | -2.644
-1.5 | -0.036 | 0.03104 | 0.011 | -1.15
-1 | 0.013 | 0.03072 | 0.01 | 0.417
-0.5 | 0.076 | 0.01114 | 0.02 | 6.814
0 | 0.13 | 0.01343 | 0.019 | 9.656
0.5 | 0.187 | 0.01451 | 0.017 | 12.895
1 | 0.245 | 0.01458 | 0.016 | 16.778
1.5 | 0.302 | 0.0123 | 0.014 | 24.553
2 | 0.36 | 0.0126 | 0.013 | 28.534
2.5 | 0.417 | 0.01296 | 0.011 | 32.175
3 | 0.474 | 0.01342 | 0.01 | 35.325
3.5 | 0.531 | 0.01385 | 0.009 | 38.365
4 | 0.586 | 0.01432 | 0.007 | 40.9
4.5 | 0.642 | 0.01496 | 0.006 | 42.916
5 | 0.699 | 0.01554 | 0.005 | 44.978
5.5 | 0.754 | 0.01635 | 0.003 | 46.106
6 | 0.811 | 0.01698 | 0.002 | 47.736
6.5 | 0.874 | 0.02228 | 0.001 | 39.228
7 | 0.929 | 0.02341 | 0 | 39.688
7.5 | 0.984 | 0.0246 | -0.002 | 39.998
8 | 1.038 | 0.02598 | -0.003 | 39.93
8.5 | 1.09 | 0.02735 | -0.004 | 39.868
9 | 1.141 | 0.02871 | -0.006 | 39.739
9.5 | 1.191 | 0.03044 | -0.007 | 39.136
10 | 1.239 | 0.03318 | -0.008 | 37.346
10.5 | 1.286 | 0.03479 | -0.01 | 36.961
11 | 1.331 | 0.03616 | -0.011 | 36.799
11.5 | 1.373 | 0.03836 | -0.012 | 35.796
12 | 1.414 | 0.04159 | -0.013 | 33.99
12.5 | 1.451 | 0.04313 | -0.014 | 33.632
13 | 1.486 | 0.04653 | -0.016 | 31.928
13.5 | 1.504 | 0.04961 | -0.017 | 30.31
14 | 1.337 | 0.09788 | -0.012 | 13.663
14.5 | 1.334 | 0.1053 | -0.012 | 12.664
15 | 1.325 | 0.11377 | -0.012 | 11.648
15.5 | 1.308 | 0.12089 | -0.013 | 10.817
16 | 1.285 | 0.12966 | -0.014 | 9.912
16.5 | 1.251 | 0.13883 | -0.014 | 9.01
17 | 1.208 | 0.1495 | -0.015 | 8.078
17.5 | 1.156 | 0.16548 | -0.015 | 6.983
18 | 1.095 | 0.17843 | -0.016 | 6.139
18.5 | 1.028 | 0.1916 | -0.016 | 5.365

## 22. Re 250k Mach 0.25 (2)
BIGFOIL.COM POLAR EXPORT
n6h15
NACA 6-H-15 |  |  |  | Cl Max: | 1.3086 | at alpha= | 7.5 | deg
XFOIL ncrit=9 |  |  |  | L/D Max: | 71.1196 | at alpha= | 7.5 | deg
Re: | 250000 |  |  | Cd Min: | 0.23186 | at alpha= | -19.5 | deg
Mach: | 0.25 |  |  | Cl=0 at alpha= | -2.3352 | deg
|  |  |  | @ Cl=0.1, Cd= | 0.020465
|  |  |  | @ Cl=0.4, Cd= | 0.020317
|  |  |  | @ Cl=0.6, Cd= | 0.02156
alpha (deg) | Cl | Cd | Cm | Cl/Cd
-19.5 | -0.5848 | 0.23186 | 0.0443 | -2.5222
-19 | -0.5648 | 0.2254 | 0.0409 | -2.5058
-18.5 | -0.5459 | 0.21931 | 0.0369 | -2.4892
-18 | -0.5275 | 0.21295 | 0.0329 | -2.4771
-17.5 | -0.5111 | 0.20683 | 0.0284 | -2.4711
-17 | -0.5038 | 0.20243 | 0.0218 | -2.4888
-16.5 | -0.4758 | 0.19322 | 0.0204 | -2.4625
-16 | -0.4573 | 0.18687 | 0.017 | -2.4472
-15.5 | -0.4395 | 0.18031 | 0.0131 | -2.4375
-15 | -0.4249 | 0.1737 | 0.0088 | -2.4462
-14.5 | -0.4276 | 0.16868 | 0.0018 | -2.535
-14 | -0.3995 | 0.15938 | 0.0001 | -2.5066
-13.5 | -0.3795 | 0.15259 | -0.0024 | -2.4871
-13 | -0.3647 | 0.14596 | -0.0057 | -2.4986
-12.5 | -0.3627 | 0.13935 | -0.0117 | -2.6028
-12 | -0.3659 | 0.1319 | -0.0191 | -2.7741
-11.5 | -0.336 | 0.12371 | -0.0181 | -2.716
-11 | -0.3224 | 0.11709 | -0.0206 | -2.7534
-10.5 | -0.3156 | 0.11005 | -0.0243 | -2.8678
-10 | -0.3303 | 0.10147 | -0.0339 | -3.2551
-9 | -0.3169 | 0.0863 | -0.0386 | -3.6721
-8.5 | -0.3259 | 0.07905 | -0.0425 | -4.1227
-8 | -0.3478 | 0.07231 | -0.0429 | -4.8098
-7.5 | -0.3891 | 0.06785 | -0.0377 | -5.7347
-7 | -0.3749 | 0.05934 | -0.0365 | -6.3178
-6.5 | -0.3576 | 0.05464 | -0.0336 | -6.5447
-6 | -0.3514 | 0.04889 | -0.0275 | -7.1876
-5.5 | -0.3194 | 0.04494 | -0.0256 | -7.1073
-5 | -0.2923 | 0.04063 | -0.0217 | -7.1942
-4.5 | -0.2598 | 0.03729 | -0.0176 | -6.967
-4 | -0.2108 | 0.02709 | -0.0122 | -7.7815
-3.5 | -0.1522 | 0.02456 | -0.0122 | -6.1971
-3 | -0.0854 | 0.02276 | -0.014 | -3.7522
-2.5 | -0.0208 | 0.02201 | -0.0159 | -0.94502
-2 | 0.0423 | 0.02084 | -0.0175 | 2.0298
-1.5 | 0.0945 | 0.02051 | -0.0167 | 4.6075
-1 | 0.141 | 0.02013 | -0.0149 | 7.0045
-0.5 | 0.1626 | 0.01884 | -0.0082 | 8.6306
0.5 | 0.616 | 0.02166 | -0.0708 | 28.4395
1 | 0.6656 | 0.02211 | -0.0705 | 30.104
1.5 | 0.7146 | 0.02235 | -0.0696 | 31.9732
2 | 0.7608 | 0.02484 | -0.0714 | 30.628
2.5 | 0.804 | 0.02678 | -0.0718 | 30.0224
3 | 0.8523 | 0.02655 | -0.0701 | 32.1017
3.5 | 0.904 | 0.02519 | -0.0677 | 35.8873
4 | 0.9485 | 0.02569 | -0.0667 | 36.921
4.5 | 1.0066 | 0.02338 | -0.0642 | 43.0539
5 | 1.0529 | 0.02333 | -0.0629 | 45.1307
5.5 | 1.1106 | 0.02151 | -0.0611 | 51.6318
6 | 1.158 | 0.02126 | -0.0596 | 54.4685
6.5 | 1.211 | 0.02008 | -0.0579 | 60.3088
7 | 1.2623 | 0.01896 | -0.0562 | 66.577
7.5 | 1.3086 | 0.0184 | -0.0542 | 71.1196
8 | 1.3028 | 0.02096 | -0.0473 | 62.1565
8.5 | 1.2293 | 0.02591 | -0.0326 | 47.445
9.5 | 1.1025 | 0.03683 | -0.0094 | 29.9348
10 | 1.0494 | 0.04279 | -0.0006 | 24.5244
10.5 | 1.0149 | 0.04796 | 0.0063 | 21.1614
11 | 1.0014 | 0.05156 | 0.012 | 19.422
11.5 | 0.9908 | 0.05462 | 0.0179 | 18.1399
12 | 0.9785 | 0.05731 | 0.0244 | 17.0738
12.5 | 0.9821 | 0.0596 | 0.0291 | 16.4782

## 23. Re 250k Mach 0.50 (1)
BIGFOIL.COM POLAR EXPORT
n6h15
NACA 6-H-15 |  |  |  | Cl Max: | 1.342 | at alpha= | 10.5 | deg
JavaFoil+Calcfoil stall+Eppler ext transition |  |  |  | L/D Max: | 44.035 | at alpha= | 5.5 | deg
Re: | 250000 |  |  | Cd Min: | 0.01377 | at alpha= | 1.5 | deg
Mach: | 0.5 |  |  | Cl=0 at alpha= | -1.1296 | deg
|  |  |  | @ Cl=0.1, Cd= | 0.024833
|  |  |  | @ Cl=0.4, Cd= | 0.014167
|  |  |  | @ Cl=0.6, Cd= | 0.01589
alpha (deg) | Cl | Cd | Cm | Cl/Cd
-20 | -0.952 | 0.2431 | 0.045 | -3.915
-19.5 | -0.929 | 0.2373 | 0.044 | -3.913
-19 | -0.905 | 0.22825 | 0.043 | -3.966
-18.5 | -0.881 | 0.22622 | 0.042 | -3.895
-18 | -0.855 | 0.21183 | 0.039 | -4.036
-17.5 | -0.83 | 0.21393 | 0.037 | -3.881
-17 | -0.806 | 0.20412 | 0.036 | -3.95
-16.5 | -0.783 | 0.19942 | 0.036 | -3.924
-16 | -0.759 | 0.19258 | 0.035 | -3.939
-15.5 | -0.735 | 0.19053 | 0.034 | -3.855
-15 | -0.711 | 0.17484 | 0.034 | -4.067
-14.5 | -0.686 | 0.18693 | 0.032 | -3.672
-14 | -0.663 | 0.16391 | 0.032 | -4.042
-13.5 | -0.638 | 0.15976 | 0.031 | -3.994
-13 | -0.614 | 0.15454 | 0.03 | -3.97
-12.5 | -0.589 | 0.14848 | 0.03 | -3.966
-12 | -0.562 | 0.15089 | 0.026 | -3.728
-11.5 | -0.537 | 0.14442 | 0.025 | -3.72
-11 | -0.512 | 0.14157 | 0.024 | -3.62
-10.5 | -0.487 | 0.13394 | 0.023 | -3.639
-10 | -0.462 | 0.13053 | 0.023 | -3.542
-9.5 | -0.437 | 0.13363 | 0.022 | -3.271
-9 | -0.412 | 0.12518 | 0.021 | -3.29
-8.5 | -0.386 | 0.1226 | 0.021 | -3.152
-8 | -0.361 | 0.12646 | 0.02 | -2.854
-7.5 | -0.335 | 0.12436 | 0.019 | -2.696
-7 | -0.408 | 0.08417 | 0.018 | -4.843
-6.5 | -0.457 | 0.06503 | 0.018 | -7.029
-6 | -0.445 | 0.05607 | 0.017 | -7.936
-5.5 | -0.417 | 0.05003 | 0.016 | -8.345
-5 | -0.381 | 0.04482 | 0.016 | -8.511
-4.5 | -0.34 | 0.04158 | 0.015 | -8.177
-4 | -0.295 | 0.03891 | 0.015 | -7.576
-3.5 | -0.247 | 0.03676 | 0.014 | -6.716
-3 | -0.197 | 0.03514 | 0.013 | -5.606
-2.5 | -0.146 | 0.03353 | 0.013 | -4.343
-2 | -0.093 | 0.03254 | 0.012 | -2.861
-1.5 | -0.04 | 0.03184 | 0.012 | -1.248
-1 | 0.014 | 0.03153 | 0.011 | 0.453
-0.5 | 0.069 | 0.03119 | 0.011 | 2.206
0 | 0.144 | 0.01581 | 0.021 | 9.116
0.5 | 0.208 | 0.01593 | 0.019 | 13.047
1 | 0.272 | 0.01606 | 0.018 | 16.907
1.5 | 0.335 | 0.01377 | 0.016 | 24.35
2 | 0.399 | 0.01416 | 0.014 | 28.185
2.5 | 0.463 | 0.01462 | 0.013 | 31.68
3 | 0.526 | 0.01521 | 0.011 | 34.598
3.5 | 0.59 | 0.01575 | 0.01 | 37.47
4 | 0.648 | 0.01656 | 0.008 | 39.114
4.5 | 0.71 | 0.01716 | 0.007 | 41.396
5 | 0.773 | 0.0179 | 0.005 | 43.195
5.5 | 0.834 | 0.01894 | 0.004 | 44.035
6 | 0.905 | 0.02574 | 0.002 | 35.162
6.5 | 0.966 | 0.02735 | 0.001 | 35.316
7 | 1.025 | 0.02864 | 0 | 35.795
7.5 | 1.083 | 0.03041 | -0.002 | 35.617
8 | 1.138 | 0.0321 | -0.003 | 35.436
8.5 | 1.19 | 0.03448 | -0.005 | 34.511
9 | 1.237 | 0.03653 | -0.006 | 33.873
9.5 | 1.281 | 0.03934 | -0.008 | 32.556
10 | 1.316 | 0.04194 | -0.009 | 31.39
10.5 | 1.342 | 0.04592 | -0.011 | 29.222
11 | 1.195 | 0.07734 | -0.007 | 15.449
11.5 | 1.185 | 0.08652 | -0.008 | 13.692
12 | 1.134 | 0.09908 | -0.008 | 11.44
12.5 | 0.758 | 0.13645 | -0.008 | 5.554
13 | 0.786 | 0.16637 | -0.008 | 4.724
13.5 | 0.815 | 0.17633 | -0.009 | 4.62
14 | 0.846 | 0.18057 | -0.011 | 4.683
14.5 | 0.874 | 0.18673 | -0.012 | 4.681
15 | 0.903 | 0.1927 | -0.013 | 4.684
15.5 | 0.93 | 0.2113 | -0.013 | 4.404

## 24. Re 250k Mach 0.50 (2)
BIGFOIL.COM POLAR EXPORT
n6h15
NACA 6-H-15 |  |  |  | Cl Max: | 0.1709 | at alpha= | 0 | deg
XFOIL ncrit=9 |  |  |  | L/D Max: | 5.2488 | at alpha= | 0 | deg
Re: | 250000 |  |  | Cd Min: | 0.25882 | at alpha= | -20 | deg
Mach: | 0.5 |  |  | Cl=0 at alpha= | -2.1622 | deg
|  |  |  | @ Cl=0.1, Cd= | 0.027995
|  |  |  | @ Cl=0.4, Cd= | 0.03256
|  |  |  | @ Cl=0.6, Cd= | 0.03256
alpha (deg) | Cl | Cd | Cm | Cl/Cd
-20 | -0.6462 | 0.25882 | 0.0598 | -2.4967
-19.5 | -0.6233 | 0.25156 | 0.0551 | -2.4777
-19 | -0.5995 | 0.24411 | 0.0499 | -2.4559
-18.5 | -0.5768 | 0.23677 | 0.0449 | -2.4361
-18 | -0.5576 | 0.23067 | 0.0383 | -2.4173
-17 | -0.5087 | 0.21429 | 0.0301 | -2.3739
-16.5 | -0.4849 | 0.20702 | 0.0255 | -2.3423
-16 | -0.4625 | 0.1997 | 0.0206 | -2.316
-15.5 | -0.4461 | 0.19367 | 0.0145 | -2.3034
-14.5 | -0.398 | 0.17729 | 0.0065 | -2.2449
-14 | -0.376 | 0.17011 | 0.0024 | -2.2103
-13.5 | -0.3564 | 0.163 | -0.0018 | -2.1865
-13 | -0.3523 | 0.15782 | -0.0093 | -2.2323
-12.5 | -0.3216 | 0.14816 | -0.0116 | -2.1706
-12 | -0.3002 | 0.14094 | -0.0149 | -2.13
-11.5 | -0.2836 | 0.13384 | -0.0188 | -2.1189
-11 | -0.2859 | 0.12777 | -0.0265 | -2.2376
-10.5 | -0.2671 | 0.1191 | -0.0302 | -2.2427
-10 | -0.2413 | 0.11182 | -0.0318 | -2.1579
-9.5 | -0.232 | 0.10505 | -0.0367 | -2.2085
-9 | -0.2477 | 0.09801 | -0.0475 | -2.5273
-8.5 | -0.219 | 0.09009 | -0.0444 | -2.4309
-8 | -0.2098 | 0.08328 | -0.0487 | -2.5192
-7.5 | -0.2339 | 0.07572 | -0.0584 | -3.089
-7 | -0.2735 | 0.07166 | -0.0557 | -3.8166
-6.5 | -0.2541 | 0.06311 | -0.0547 | -4.0263
-6 | -0.2521 | 0.05827 | -0.0509 | -4.3264
-5.5 | -0.2586 | 0.05332 | -0.0458 | -4.85
-5 | -0.2371 | 0.04905 | -0.0431 | -4.8338
-4.5 | -0.2242 | 0.04506 | -0.0367 | -4.9756
-4 | -0.1957 | 0.03835 | -0.0305 | -5.103
-3.5 | -0.1559 | 0.03278 | -0.0249 | -4.7559
-3 | -0.1078 | 0.03113 | -0.0235 | -3.4629
-2.5 | -0.0504 | 0.03027 | -0.0243 | -1.665
-2 | 0.0242 | 0.02907 | -0.0259 | 0.83247
-1.5 | 0.1032 | 0.02795 | -0.0288 | 3.6923
-1 | 0.0736 | 0.03357 | -0.0223 | 2.1924
-0.5 | 0.1281 | 0.03278 | -0.0195 | 3.9079
0 | 0.1709 | 0.03256 | -0.0149 | 5.2488

## 25. Re 500k Mach 0.00 (1)
BIGFOIL.COM POLAR EXPORT
n6h15
NACA 6-H-15 |  |  |  | Cl Max: | 1.558 | at alpha= | 15.5 | deg
JavaFoil+Calcfoil stall+Eppler ext transition |  |  |  | L/D Max: | 68.926 | at alpha= | 6 | deg
Re: | 500000 |  |  | Cd Min: | 0.00856 | at alpha= | 1.5 | deg
Mach: | 0 |  |  | Cl=0 at alpha= | -1.1293 | deg
|  |  |  | @ Cl=0.1, Cd= | 0.009717
|  |  |  | @ Cl=0.4, Cd= | 0.0090189
|  |  |  | @ Cl=0.6, Cd= | 0.010273
alpha (deg) | Cl | Cd | Cm | Cl/Cd
-17.5 | -0.608 | 0.17001 | 0.029 | -3.578
-17 | -0.625 | 0.1618 | 0.029 | -3.864
-16.5 | -0.641 | 0.15293 | 0.028 | -4.193
-16 | -0.656 | 0.14463 | 0.028 | -4.539
-15.5 | -0.671 | 0.13565 | 0.027 | -4.943
-15 | -0.683 | 0.12596 | 0.027 | -5.423
-14.5 | -0.694 | 0.12224 | 0.026 | -5.676
-14 | -0.703 | 0.11172 | 0.026 | -6.29
-13.5 | -0.709 | 0.10614 | 0.025 | -6.682
-13 | -0.713 | 0.0989 | 0.025 | -7.212
-12.5 | -0.714 | 0.09287 | 0.024 | -7.693
-12 | -0.713 | 0.08805 | 0.024 | -8.094
-11.5 | -0.708 | 0.08194 | 0.023 | -8.635
-11 | -0.699 | 0.07673 | 0.022 | -9.111
-10.5 | -0.687 | 0.07194 | 0.022 | -9.552
-10 | -0.671 | 0.06833 | 0.021 | -9.827
-9.5 | -0.653 | 0.06376 | 0.02 | -10.235
-9 | -0.63 | 0.05982 | 0.019 | -10.539
-8.5 | -0.605 | 0.05636 | 0.019 | -10.735
-8 | -0.577 | 0.05289 | 0.018 | -10.9
-7.5 | -0.545 | 0.04988 | 0.018 | -10.931
-7 | -0.511 | 0.04709 | 0.017 | -10.855
-6.5 | -0.473 | 0.04431 | 0.017 | -10.67
-6 | -0.433 | 0.0419 | 0.016 | -10.327
-5.5 | -0.392 | 0.03978 | 0.016 | -9.849
-5 | -0.35 | 0.03776 | 0.015 | -9.26
-4.5 | -0.307 | 0.03587 | 0.014 | -8.552
-4 | -0.263 | 0.03438 | 0.014 | -7.647
-3.5 | -0.218 | 0.03293 | 0.013 | -6.633
-3 | -0.173 | 0.03159 | 0.013 | -5.484
-2.5 | -0.128 | 0.03057 | 0.012 | -4.172
-2 | -0.1 | 0.0095 | 0.024 | -10.523
-1.5 | -0.043 | 0.00941 | 0.023 | -4.525
-1 | 0.015 | 0.00933 | 0.021 | 1.639
-0.5 | 0.074 | 0.00925 | 0.02 | 7.951
0 | 0.128 | 0.01022 | 0.019 | 12.557
0.5 | 0.185 | 0.01109 | 0.017 | 16.691
1 | 0.242 | 0.01111 | 0.016 | 21.755
1.5 | 0.298 | 0.00856 | 0.014 | 34.822
2 | 0.355 | 0.00881 | 0.013 | 40.261
2.5 | 0.411 | 0.00907 | 0.011 | 45.366
3 | 0.468 | 0.00938 | 0.01 | 49.878
3.5 | 0.524 | 0.00975 | 0.009 | 53.768
4 | 0.578 | 0.01012 | 0.008 | 57.082
4.5 | 0.634 | 0.01051 | 0.006 | 60.287
5 | 0.688 | 0.01097 | 0.005 | 62.723
5.5 | 0.744 | 0.01107 | 0.003 | 67.253
6 | 0.799 | 0.01159 | 0.002 | 68.926
6.5 | 0.851 | 0.0185 | 0.001 | 46.012
7 | 0.905 | 0.01959 | 0 | 46.229
7.5 | 0.959 | 0.02044 | -0.002 | 46.919
8 | 1.012 | 0.02141 | -0.003 | 47.268
8.5 | 1.064 | 0.02245 | -0.004 | 47.38
9 | 1.115 | 0.02369 | -0.006 | 47.067
9.5 | 1.165 | 0.02515 | -0.007 | 46.324
10 | 1.213 | 0.02686 | -0.008 | 45.172
10.5 | 1.261 | 0.02826 | -0.009 | 44.612
11 | 1.307 | 0.0299 | -0.011 | 43.709
11.5 | 1.352 | 0.03103 | -0.012 | 43.582
12 | 1.395 | 0.03278 | -0.013 | 42.573
12.5 | 1.437 | 0.03502 | -0.014 | 41.029
13 | 1.476 | 0.03764 | -0.015 | 39.217
13.5 | 1.504 | 0.03966 | -0.017 | 37.937
14 | 1.526 | 0.04164 | -0.018 | 36.65
14.5 | 1.542 | 0.04408 | -0.019 | 34.986
15 | 1.552 | 0.04641 | -0.02 | 33.449
15.5 | 1.558 | 0.04937 | -0.021 | 31.554
16 | 1.557 | 0.05219 | -0.022 | 29.828
16.5 | 1.551 | 0.05557 | -0.023 | 27.914
17 | 1.539 | 0.05913 | -0.024 | 26.032
17.5 | 1.515 | 0.06712 | -0.025 | 22.572
18 | 1.484 | 0.07499 | -0.026 | 19.782
18.5 | 1.318 | 0.14487 | -0.018 | 9.099
19 | 1.421 | 0.08674 | -0.027 | 16.381
19.5 | 1.265 | 0.16069 | -0.019 | 7.875
20 | 1.234 | 0.17293 | -0.02 | 7.137

## 26. Re 500k Mach 0.00 (2)
BIGFOIL.COM POLAR EXPORT
n6h15
NACA 6-H-15 |  |  |  | Cl Max: | 1.1744 | at alpha= | 19 | deg
XFOIL ncrit=9 |  |  |  | L/D Max: | 83.5669 | at alpha= | 7.5 | deg
Re: | 500000 |  |  | Cd Min: | 0.2328 | at alpha= | -20 | deg
Mach: | 0 |  |  | Cl=0 at alpha= | -2.1151 | deg
|  |  |  | @ Cl=0.1, Cd= | 0.012519
|  |  |  | @ Cl=0.4, Cd= | 0.013333
|  |  |  | @ Cl=0.6, Cd= | 0.014698
alpha (deg) | Cl | Cd | Cm | Cl/Cd
-20 | -0.5972 | 0.2328 | 0.0486 | -2.5653
-19.5 | -0.5845 | 0.22666 | 0.0434 | -2.5788
-19 | -0.5661 | 0.21977 | 0.04 | -2.5759
-18.5 | -0.5476 | 0.21402 | 0.0368 | -2.5586
-18 | -0.53 | 0.20823 | 0.0332 | -2.5453
-17.5 | -0.513 | 0.20207 | 0.0294 | -2.5387
-17 | -0.4969 | 0.19542 | 0.0255 | -2.5427
-16.5 | -0.4915 | 0.18827 | 0.0192 | -2.6106
-16 | -0.4697 | 0.18082 | 0.017 | -2.5976
-15.5 | -0.4514 | 0.17495 | 0.0141 | -2.5802
-15 | -0.4355 | 0.16871 | 0.0107 | -2.5814
-14.5 | -0.4222 | 0.16149 | 0.0067 | -2.6144
-14 | -0.4218 | 0.15338 | 0.0003 | -2.75
-13.5 | -0.4107 | 0.14492 | -0.0032 | -2.834
-13 | -0.3898 | 0.13884 | -0.0048 | -2.8075
-12.5 | -0.3758 | 0.13243 | -0.0078 | -2.8377
-12 | -0.3656 | 0.12529 | -0.0113 | -2.918
-11.5 | -0.371 | 0.1156 | -0.018 | -3.2093
-11 | -0.3772 | 0.10539 | -0.0244 | -3.5791
-10.5 | -0.3671 | 0.09893 | -0.0253 | -3.7107
-10 | -0.361 | 0.09228 | -0.0282 | -3.912
-9.5 | -0.3652 | 0.0846 | -0.0327 | -4.3168
-9 | -0.3893 | 0.07588 | -0.0373 | -5.1305
-8.5 | -0.4195 | 0.0689 | -0.0351 | -6.0885
-7.5 | -0.4634 | 0.04884 | -0.0243 | -9.4881
-7 | -0.4401 | 0.04539 | -0.0216 | -9.696
-6.5 | -0.4479 | 0.03246 | -0.0112 | -13.7985
-6 | -0.4179 | 0.02628 | -0.0066 | -15.9018
-5.5 | -0.3765 | 0.0228 | -0.0043 | -16.5132
-5 | -0.3255 | 0.0208 | -0.0035 | -15.649
-4.5 | -0.271 | 0.01909 | -0.0031 | -14.1959
-4 | -0.2103 | 0.01679 | -0.0043 | -12.5253
-3.5 | -0.1522 | 0.01576 | -0.0049 | -9.6574
-3 | -0.0949 | 0.01503 | -0.0053 | -6.314
-2.5 | -0.0398 | 0.01382 | -0.0055 | -2.8799
-2 | 0.0119 | 0.01324 | -0.0049 | 0.89879
-1.5 | 0.0632 | 0.01283 | -0.0042 | 4.926
-1 | 0.1129 | 0.01241 | -0.0031 | 9.0975
-0.5 | 0.1602 | 0.012 | -0.0018 | 13.35
0.5 | 0.1865 | 0.01036 | 0.0163 | 18.0019
1 | 0.3408 | 0.01291 | -0.0018 | 26.3981
1.5 | 0.5295 | 0.01426 | -0.0279 | 37.1318
2 | 0.5797 | 0.01469 | -0.0271 | 39.4622
2.5 | 0.6284 | 0.01471 | -0.0265 | 42.7192
3 | 0.6698 | 0.0146 | -0.0244 | 45.8767
3.5 | 0.7242 | 0.01423 | -0.0249 | 50.8925
4 | 0.7737 | 0.01396 | -0.0243 | 55.4226
4.5 | 0.8183 | 0.0138 | -0.0229 | 59.2971
5 | 0.8626 | 0.0135 | -0.0213 | 63.8963
5.5 | 0.9057 | 0.01334 | -0.0195 | 67.8936
6 | 0.9446 | 0.0131 | -0.0169 | 72.1069
6.5 | 0.9774 | 0.01294 | -0.0131 | 75.5332
7.5 | 1.0496 | 0.01256 | -0.007 | 83.5669
8 | 1.0814 | 0.01311 | -0.0043 | 82.4867
8.5 | 1.0259 | 0.01575 | 0.0115 | 65.1365
9 | 0.9919 | 0.02085 | 0.0172 | 47.5731
9.5 | 0.9443 | 0.028 | 0.0221 | 33.725
10 | 0.9345 | 0.03427 | 0.0217 | 27.2687
10.5 | 0.9579 | 0.03769 | 0.0206 | 25.4152
11 | 0.9816 | 0.04092 | 0.0198 | 23.9883
11.5 | 0.9999 | 0.04497 | 0.0188 | 22.2348
12 | 1.0334 | 0.04786 | 0.0168 | 21.5921
12.5 | 1.0432 | 0.05039 | 0.0193 | 20.7025
13 | 1.0385 | 0.05265 | 0.0248 | 19.7246
13.5 | 1.0433 | 0.0561 | 0.0272 | 18.5971
14 | 1.0646 | 0.05861 | 0.0281 | 18.1641
14.5 | 1.0839 | 0.06144 | 0.0287 | 17.6416
15 | 1.0976 | 0.06487 | 0.0294 | 16.92
15.5 | 1.1186 | 0.06783 | 0.0295 | 16.4912
16 | 1.1367 | 0.07121 | 0.0293 | 15.9626
16.5 | 1.1584 | 0.07421 | 0.0291 | 15.6098
17 | 1.166 | 0.07876 | 0.0291 | 14.8045
17.5 | 1.1711 | 0.08368 | 0.0289 | 13.995
18 | 1.1704 | 0.08943 | 0.0285 | 13.0873
18.5 | 1.1729 | 0.09493 | 0.0278 | 12.3554
19 | 1.1744 | 0.10065 | 0.0269 | 11.6682
19.5 | 1.1728 | 0.1069 | 0.0257 | 10.971
20 | 1.1674 | 0.11363 | 0.0242 | 10.2737

## 27. Re 500k Mach 0.10 (1)
BIGFOIL.COM POLAR EXPORT
n6h15
NACA 6-H-15 |  |  |  | Cl Max: | 1.55 | at alpha= | 15.5 | deg
JavaFoil+Calcfoil stall+Eppler ext transition |  |  |  | L/D Max: | 68.512 | at alpha= | 6 | deg
Re: | 500000 |  |  | Cd Min: | 0.00859 | at alpha= | 1.5 | deg
Mach: | 0.1 |  |  | Cl=0 at alpha= | -1.1293 | deg
|  |  |  | @ Cl=0.1, Cd= | 0.009798
|  |  |  | @ Cl=0.4, Cd= | 0.0090396
|  |  |  | @ Cl=0.6, Cd= | 0.010346
alpha (deg) | Cl | Cd | Cm | Cl/Cd
-17.5 | -0.564 | 0.17653 | 0.029 | -3.195
-17 | -0.584 | 0.1664 | 0.028 | -3.508
-16.5 | -0.603 | 0.15614 | 0.028 | -3.861
-16 | -0.621 | 0.14625 | 0.028 | -4.248
-15.5 | -0.638 | 0.13948 | 0.027 | -4.577
-15 | -0.654 | 0.1316 | 0.027 | -4.971
-14.5 | -0.668 | 0.12443 | 0.026 | -5.369
-14 | -0.68 | 0.11573 | 0.026 | -5.877
-13.5 | -0.69 | 0.10955 | 0.025 | -6.296
-13 | -0.697 | 0.10148 | 0.025 | -6.865
-12.5 | -0.701 | 0.09571 | 0.024 | -7.321
-12 | -0.701 | 0.09048 | 0.024 | -7.753
-11.5 | -0.699 | 0.08349 | 0.023 | -8.369
-11 | -0.692 | 0.07772 | 0.023 | -8.909
-10.5 | -0.682 | 0.07248 | 0.022 | -9.414
-10 | -0.668 | 0.06843 | 0.021 | -9.765
-9.5 | -0.651 | 0.06428 | 0.02 | -10.122
-9 | -0.63 | 0.06047 | 0.019 | -10.411
-8.5 | -0.605 | 0.05667 | 0.019 | -10.676
-8 | -0.577 | 0.05312 | 0.018 | -10.866
-7.5 | -0.546 | 0.05026 | 0.018 | -10.87
-7 | -0.513 | 0.04724 | 0.017 | -10.85
-6.5 | -0.474 | 0.04455 | 0.017 | -10.647
-6 | -0.434 | 0.042 | 0.016 | -10.342
-5.5 | -0.393 | 0.03976 | 0.016 | -9.891
-5 | -0.351 | 0.03774 | 0.015 | -9.302
-4.5 | -0.308 | 0.03596 | 0.014 | -8.568
-4 | -0.264 | 0.03438 | 0.014 | -7.68
-3.5 | -0.219 | 0.03296 | 0.013 | -6.657
-3 | -0.174 | 0.03163 | 0.013 | -5.503
-2.5 | -0.128 | 0.0306 | 0.012 | -4.187
-2 | -0.1 | 0.00949 | 0.024 | -10.586
-1.5 | -0.043 | 0.00941 | 0.023 | -4.547
-1 | 0.015 | 0.00932 | 0.021 | 1.649
-0.5 | 0.074 | 0.00933 | 0.02 | 7.916
0 | 0.129 | 0.01032 | 0.019 | 12.496
0.5 | 0.186 | 0.01113 | 0.017 | 16.706
1 | 0.243 | 0.01121 | 0.016 | 21.664
1.5 | 0.3 | 0.00859 | 0.014 | 34.889
2 | 0.357 | 0.00884 | 0.013 | 40.325
2.5 | 0.413 | 0.0091 | 0.012 | 45.417
3 | 0.47 | 0.00942 | 0.01 | 49.916
3.5 | 0.527 | 0.00978 | 0.009 | 53.901
4 | 0.58 | 0.01021 | 0.008 | 56.845
4.5 | 0.636 | 0.01059 | 0.006 | 60.061
5 | 0.692 | 0.01102 | 0.005 | 62.842
5.5 | 0.748 | 0.01106 | 0.004 | 67.657
6 | 0.802 | 0.01171 | 0.002 | 68.512
6.5 | 0.855 | 0.01866 | 0.001 | 45.833
7 | 0.909 | 0.01969 | 0 | 46.178
7.5 | 0.963 | 0.02058 | -0.002 | 46.813
8 | 1.016 | 0.02153 | -0.003 | 47.201
8.5 | 1.069 | 0.02271 | -0.004 | 47.041
9 | 1.12 | 0.02396 | -0.006 | 46.733
9.5 | 1.169 | 0.02532 | -0.007 | 46.18
10 | 1.218 | 0.02707 | -0.008 | 44.995
10.5 | 1.265 | 0.02849 | -0.009 | 44.411
11 | 1.312 | 0.03034 | -0.011 | 43.245
11.5 | 1.356 | 0.03132 | -0.012 | 43.302
12 | 1.399 | 0.03308 | -0.013 | 42.298
12.5 | 1.44 | 0.03537 | -0.014 | 40.718
13 | 1.479 | 0.03805 | -0.015 | 38.873
13.5 | 1.506 | 0.04012 | -0.017 | 37.544
14 | 1.526 | 0.04216 | -0.018 | 36.201
14.5 | 1.541 | 0.04469 | -0.019 | 34.471
15 | 1.548 | 0.04719 | -0.02 | 32.806
15.5 | 1.55 | 0.05 | -0.021 | 31.002
16 | 1.547 | 0.05274 | -0.022 | 29.34
16.5 | 1.536 | 0.05627 | -0.023 | 27.306
17 | 1.517 | 0.06173 | -0.024 | 24.578
17.5 | 1.488 | 0.07025 | -0.025 | 21.176
18 | 1.35 | 0.12297 | -0.021 | 10.978
18.5 | 1.289 | 0.14733 | -0.018 | 8.75
19 | 1.259 | 0.15453 | -0.019 | 8.15
19.5 | 1.225 | 0.16494 | -0.019 | 7.427
20 | 1.189 | 0.17851 | -0.019 | 6.66

## 28. Re 500k Mach 0.10 (2)
BIGFOIL.COM POLAR EXPORT
n6h15
NACA 6-H-15 |  |  |  | Cl Max: | 1.1671 | at alpha= | 19 | deg
XFOIL ncrit=9 |  |  |  | L/D Max: | 83.3913 | at alpha= | 7.5 | deg
Re: | 500000 |  |  | Cd Min: | 0.23351 | at alpha= | -20 | deg
Mach: | 0.1 |  |  | Cl=0 at alpha= | -2.1324 | deg
|  |  |  | @ Cl=0.1, Cd= | 0.012599
|  |  |  | @ Cl=0.4, Cd= | 0.013399
|  |  |  | @ Cl=0.6, Cd= | 0.014785
alpha (deg) | Cl | Cd | Cm | Cl/Cd
-20 | -0.5988 | 0.23351 | 0.0491 | -2.5643
-19.5 | -0.5858 | 0.22738 | 0.0438 | -2.5763
-19 | -0.567 | 0.22047 | 0.0405 | -2.5718
-18.5 | -0.5485 | 0.2147 | 0.0373 | -2.5547
-18 | -0.5307 | 0.20884 | 0.0335 | -2.5412
-17.5 | -0.5136 | 0.20265 | 0.0297 | -2.5344
-17 | -0.4974 | 0.19595 | 0.0257 | -2.5384
-16.5 | -0.4915 | 0.18886 | 0.0195 | -2.6025
-16 | -0.4694 | 0.18141 | 0.0173 | -2.5875
-15.5 | -0.451 | 0.17551 | 0.0144 | -2.5697
-15 | -0.4349 | 0.16922 | 0.0109 | -2.57
-14.5 | -0.4217 | 0.16192 | 0.0067 | -2.6044
-14 | -0.4207 | 0.15397 | 0.0005 | -2.7324
-13.5 | -0.4083 | 0.1456 | -0.0029 | -2.8043
-13 | -0.3877 | 0.13949 | -0.0046 | -2.7794
-12.5 | -0.3735 | 0.13301 | -0.0076 | -2.8081
-12 | -0.3631 | 0.12585 | -0.0112 | -2.8852
-11.5 | -0.3685 | 0.11618 | -0.018 | -3.1718
-11 | -0.3735 | 0.10619 | -0.0242 | -3.5173
-10.5 | -0.3611 | 0.09996 | -0.0249 | -3.6124
-10 | -0.3545 | 0.0933 | -0.0277 | -3.7996
-9.5 | -0.3569 | 0.08573 | -0.032 | -4.1631
-9 | -0.3789 | 0.07681 | -0.0374 | -4.933
-8.5 | -0.4098 | 0.06937 | -0.0363 | -5.9075
-7.5 | -0.457 | 0.04992 | -0.0257 | -9.1546
-7 | -0.4356 | 0.04628 | -0.0229 | -9.4123
-6.5 | -0.4096 | 0.04257 | -0.0198 | -9.6218
-6 | -0.4154 | 0.02743 | -0.008 | -15.144
-5.5 | -0.3771 | 0.02306 | -0.0048 | -16.353
-5 | -0.3263 | 0.02121 | -0.0041 | -15.3843
-4.5 | -0.2715 | 0.0192 | -0.0035 | -14.1406
-4 | -0.211 | 0.01695 | -0.0046 | -12.4484
-3.5 | -0.1523 | 0.01588 | -0.0052 | -9.5907
-3 | -0.0942 | 0.0151 | -0.0057 | -6.2384
-2.5 | -0.0383 | 0.01389 | -0.006 | -2.7574
-2 | 0.0138 | 0.0133 | -0.0054 | 1.0376
-1.5 | 0.0655 | 0.01289 | -0.0046 | 5.0815
-1 | 0.1153 | 0.01247 | -0.0036 | 9.2462
-0.5 | 0.1631 | 0.01206 | -0.0022 | 13.524
0 | 0.1462 | 0.00957 | 0.0119 | 15.2769
1 | 0.3516 | 0.01306 | -0.0036 | 26.9219
1.5 | 0.533 | 0.01433 | -0.0281 | 37.1947
2 | 0.5861 | 0.01476 | -0.0279 | 39.7087
2.5 | 0.6309 | 0.01484 | -0.0264 | 42.5135
3 | 0.6777 | 0.01465 | -0.0253 | 46.2594
3.5 | 0.7314 | 0.01429 | -0.0256 | 51.1826
4 | 0.7808 | 0.01406 | -0.0249 | 55.5334
4.5 | 0.8259 | 0.01387 | -0.0236 | 59.5458
5 | 0.8704 | 0.01356 | -0.0218 | 64.1888
5.5 | 0.9134 | 0.01342 | -0.02 | 68.0626
6 | 0.9532 | 0.01317 | -0.0175 | 72.3766
6.5 | 0.9876 | 0.01301 | -0.0139 | 75.9108
7 | 1.0094 | 0.01278 | -0.0077 | 78.9828
7.5 | 1.0549 | 0.01265 | -0.0066 | 83.3913
8 | 1.0775 | 0.0136 | -0.0027 | 79.2279
8.5 | 1.0152 | 0.01581 | 0.0149 | 64.2125
9 | 0.9859 | 0.02181 | 0.018 | 45.204
9.5 | 0.9393 | 0.02893 | 0.0228 | 32.468
10 | 0.9309 | 0.0351 | 0.0224 | 26.5214
10.5 | 0.9547 | 0.03853 | 0.0213 | 24.7781
11 | 0.9785 | 0.04177 | 0.0206 | 23.4259
11.5 | 0.9965 | 0.04587 | 0.0196 | 21.7244
12 | 1.0295 | 0.04887 | 0.0176 | 21.0661
12.5 | 1.0418 | 0.05144 | 0.0197 | 20.2527
13 | 1.0354 | 0.05372 | 0.0255 | 19.274
13.5 | 1.0416 | 0.05705 | 0.0279 | 18.2577
14 | 1.0623 | 0.05969 | 0.0288 | 17.797
14.5 | 1.0818 | 0.06253 | 0.0295 | 17.3005
15 | 1.0931 | 0.06619 | 0.0303 | 16.5146
15.5 | 1.1169 | 0.06902 | 0.0302 | 16.1823
16 | 1.1365 | 0.07232 | 0.0301 | 15.7149
16.5 | 1.1536 | 0.07588 | 0.0299 | 15.203
17 | 1.1607 | 0.08054 | 0.0299 | 14.4115
17.5 | 1.1659 | 0.08552 | 0.0297 | 13.6331
18 | 1.1621 | 0.09174 | 0.0292 | 12.6673
18.5 | 1.1663 | 0.09711 | 0.0285 | 12.0101
19 | 1.1671 | 0.10303 | 0.0275 | 11.3278
19.5 | 1.1644 | 0.10951 | 0.0261 | 10.6328
20 | 1.1602 | 0.11617 | 0.0246 | 9.9871

## 29. Re 500k Mach 0.25 (1)
BIGFOIL.COM POLAR EXPORT
n6h15
NACA 6-H-15 |  |  |  | Cl Max: | 1.518 | at alpha= | 14 | deg
JavaFoil+Calcfoil stall+Eppler ext transition |  |  |  | L/D Max: | 65.762 | at alpha= | 6 | deg
Re: | 500000 |  |  | Cd Min: | 0.00888 | at alpha= | 1.5 | deg
Mach: | 0.25 |  |  | Cl=0 at alpha= | -1.1333 | deg
|  |  |  | @ Cl=0.1, Cd= | 0.0098229
|  |  |  | @ Cl=0.4, Cd= | 0.009338
|  |  |  | @ Cl=0.6, Cd= | 0.010623
alpha (deg) | Cl | Cd | Cm | Cl/Cd
-15.5 | -0.337 | 0.20342 | 0.025 | -1.657
-15 | -0.388 | 0.18322 | 0.025 | -2.115
-14.5 | -0.434 | 0.16578 | 0.025 | -2.618
-14 | -0.477 | 0.14528 | 0.025 | -3.282
-13.5 | -0.515 | 0.13319 | 0.025 | -3.87
-13 | -0.55 | 0.11908 | 0.025 | -4.616
-12.5 | -0.579 | 0.10765 | 0.024 | -5.377
-12 | -0.603 | 0.10138 | 0.024 | -5.945
-11.5 | -0.621 | 0.09043 | 0.024 | -6.863
-11 | -0.633 | 0.084 | 0.023 | -7.53
-10.5 | -0.638 | 0.07829 | 0.022 | -8.153
-10 | -0.638 | 0.07243 | 0.022 | -8.804
-9.5 | -0.631 | 0.0679 | 0.021 | -9.291
-9 | -0.618 | 0.0628 | 0.02 | -9.846
-8.5 | -0.601 | 0.05877 | 0.019 | -10.22
-8 | -0.578 | 0.05502 | 0.019 | -10.505
-7.5 | -0.551 | 0.05146 | 0.018 | -10.7
-7 | -0.519 | 0.0482 | 0.017 | -10.775
-6.5 | -0.482 | 0.04543 | 0.017 | -10.61
-6 | -0.442 | 0.04259 | 0.016 | -10.386
-5.5 | -0.401 | 0.04031 | 0.016 | -9.955
-5 | -0.359 | 0.03816 | 0.015 | -9.398
-4.5 | -0.315 | 0.03626 | 0.015 | -8.69
-4 | -0.27 | 0.03464 | 0.014 | -7.805
-3.5 | -0.225 | 0.03321 | 0.013 | -6.771
-3 | -0.179 | 0.03175 | 0.013 | -5.623
-2.5 | -0.131 | 0.03081 | 0.012 | -4.268
-2 | -0.084 | 0.03 | 0.012 | -2.794
-1.5 | -0.044 | 0.0095 | 0.023 | -4.624
-1 | 0.016 | 0.00941 | 0.022 | 1.677
-0.5 | 0.076 | 0.00933 | 0.02 | 8.136
0 | 0.132 | 0.01048 | 0.019 | 12.611
0.5 | 0.19 | 0.01143 | 0.018 | 16.658
1 | 0.249 | 0.01152 | 0.016 | 21.595
1.5 | 0.307 | 0.00888 | 0.015 | 34.584
2 | 0.365 | 0.00916 | 0.013 | 39.895
2.5 | 0.424 | 0.00946 | 0.012 | 44.783
3 | 0.482 | 0.00978 | 0.01 | 49.245
3.5 | 0.54 | 0.01016 | 0.009 | 53.129
4 | 0.595 | 0.01058 | 0.008 | 56.181
4.5 | 0.651 | 0.01106 | 0.006 | 58.876
5 | 0.709 | 0.01153 | 0.005 | 61.434
5.5 | 0.765 | 0.01169 | 0.004 | 65.384
6 | 0.822 | 0.0125 | 0.002 | 65.762
6.5 | 0.876 | 0.01942 | 0.001 | 45.116
7 | 0.932 | 0.02062 | 0 | 45.198
7.5 | 0.987 | 0.02151 | -0.002 | 45.881
8 | 1.04 | 0.0226 | -0.003 | 46.027
8.5 | 1.093 | 0.02378 | -0.004 | 45.969
9 | 1.145 | 0.02516 | -0.006 | 45.512
9.5 | 1.195 | 0.02667 | -0.007 | 44.793
10 | 1.243 | 0.02883 | -0.008 | 43.132
10.5 | 1.29 | 0.0305 | -0.01 | 42.302
11 | 1.335 | 0.03179 | -0.011 | 41.995
11.5 | 1.378 | 0.03335 | -0.012 | 41.306
12 | 1.418 | 0.03639 | -0.013 | 38.975
12.5 | 1.456 | 0.03808 | -0.015 | 38.242
13 | 1.491 | 0.04087 | -0.016 | 36.491
13.5 | 1.509 | 0.04334 | -0.017 | 34.822
14 | 1.518 | 0.04593 | -0.018 | 33.045
14.5 | 1.516 | 0.04873 | -0.019 | 31.116
15 | 1.506 | 0.05228 | -0.02 | 28.797
15.5 | 1.482 | 0.05638 | -0.021 | 26.28
16 | 1.449 | 0.06247 | -0.023 | 23.202
16.5 | 1.26 | 0.12577 | -0.016 | 10.018
17 | 1.215 | 0.1348 | -0.016 | 9.016
17.5 | 1.159 | 0.14911 | -0.016 | 7.773
18 | 1.098 | 0.16123 | -0.017 | 6.812
18.5 | 1.031 | 0.17449 | -0.017 | 5.908
19 | 0.957 | 0.18728 | -0.017 | 5.11

## 30. Re 500k Mach 0.25 (2)
BIGFOIL.COM POLAR EXPORT
n6h15
NACA 6-H-15 |  |  |  | Cl Max: | 1.1368 | at alpha= | 17.5 | deg
XFOIL ncrit=9 |  |  |  | L/D Max: | 81.5245 | at alpha= | 7.5 | deg
Re: | 500000 |  |  | Cd Min: | 0.23754 | at alpha= | -20 | deg
Mach: | 0.25 |  |  | Cl=0 at alpha= | -2.2285 | deg
|  |  |  | @ Cl=0.1, Cd= | 0.013017
|  |  |  | @ Cl=0.4, Cd= | 0.013704
|  |  |  | @ Cl=0.6, Cd= | 0.013865
alpha (deg) | Cl | Cd | Cm | Cl/Cd
-20 | -0.6082 | 0.23754 | 0.0515 | -2.5604
-18.5 | -0.5539 | 0.2184 | 0.0394 | -2.5362
-18 | -0.5354 | 0.21226 | 0.0355 | -2.5224
-17 | -0.5006 | 0.1989 | 0.027 | -2.5168
-16.5 | -0.4923 | 0.19214 | 0.021 | -2.5622
-16 | -0.4682 | 0.18463 | 0.019 | -2.5359
-15.5 | -0.4493 | 0.1785 | 0.0157 | -2.5171
-15 | -0.4321 | 0.17198 | 0.012 | -2.5125
-14.5 | -0.4205 | 0.16447 | 0.007 | -2.5567
-14 | -0.4157 | 0.15706 | 0.0013 | -2.6468
-13.5 | -0.3965 | 0.14904 | -0.0012 | -2.6604
-13 | -0.3772 | 0.1426 | -0.0036 | -2.6452
-12.5 | -0.3627 | 0.13594 | -0.0069 | -2.6681
-12 | -0.3512 | 0.12867 | -0.0106 | -2.7295
-11.5 | -0.356 | 0.11928 | -0.0177 | -2.9846
-11 | -0.353 | 0.1101 | -0.0221 | -3.2062
-10.5 | -0.3341 | 0.10456 | -0.0231 | -3.1953
-10 | -0.3265 | 0.09767 | -0.0262 | -3.3429
-9.5 | -0.3254 | 0.09007 | -0.0303 | -3.6127
-9 | -0.3477 | 0.0794 | -0.0393 | -4.3791
-8.5 | -0.3853 | 0.06986 | -0.0416 | -5.5153
-8 | -0.4073 | 0.06317 | -0.0371 | -6.4477
-7.5 | -0.4203 | 0.05539 | -0.0328 | -7.588
-7 | -0.4079 | 0.05096 | -0.0294 | -8.0043
-6.5 | -0.3897 | 0.04651 | -0.0258 | -8.3788
-6 | -0.3828 | 0.03774 | -0.0185 | -10.1431
-5.5 | -0.3627 | 0.02992 | -0.0124 | -12.1223
-5 | -0.3271 | 0.02411 | -0.0078 | -13.567
-4.5 | -0.2757 | 0.0205 | -0.006 | -13.4488
-4 | -0.2157 | 0.01805 | -0.0061 | -11.9501
-3.5 | -0.1528 | 0.01658 | -0.0071 | -9.2159
-3 | -0.0907 | 0.01558 | -0.0079 | -5.8216
-2.5 | -0.0297 | 0.01432 | -0.0086 | -2.074
-2 | 0.025 | 0.0136 | -0.008 | 1.8382
-1.5 | 0.078 | 0.01318 | -0.0071 | 5.9181
-1 | 0.1294 | 0.0128 | -0.0061 | 10.1094
-0.5 | 0.18 | 0.01243 | -0.0049 | 14.4811
0 | 0.1801 | 0.01048 | 0.0058 | 17.1851
1 | 0.3953 | 0.0137 | -0.0102 | 28.854
1.5 | 0.6925 | 0.01394 | -0.0569 | 49.6772
2.5 | 0.7966 | 0.01402 | -0.0562 | 56.8188
3 | 0.8493 | 0.01378 | -0.0558 | 61.6328
3.5 | 0.7693 | 0.01466 | -0.0291 | 52.4761
4 | 0.8173 | 0.01452 | -0.0279 | 56.2879
4.5 | 0.8646 | 0.0143 | -0.0265 | 60.4615
5 | 0.9112 | 0.01406 | -0.0247 | 64.808
5.5 | 0.9548 | 0.01387 | -0.0225 | 68.8392
6 | 0.9972 | 0.01363 | -0.0199 | 73.1621
6.5 | 1.0348 | 0.01338 | -0.0164 | 77.3393
7 | 1.0508 | 0.01327 | -0.0087 | 79.1861
7.5 | 1.0802 | 0.01325 | -0.0041 | 81.5245
8 | 1.0529 | 0.01568 | 0.0066 | 67.1492
8.5 | 0.9894 | 0.01951 | 0.0203 | 50.7125
9 | 0.9561 | 0.02647 | 0.0227 | 36.1201
9.5 | 0.9138 | 0.03364 | 0.0267 | 27.1641
10 | 0.9131 | 0.03934 | 0.0262 | 23.2105
10.5 | 0.9377 | 0.04289 | 0.0252 | 21.8629
11 | 0.9609 | 0.0464 | 0.0247 | 20.7091
11.5 | 0.9787 | 0.05058 | 0.024 | 19.3495
12 | 1.0097 | 0.05396 | 0.0223 | 18.712
12.5 | 1.0364 | 0.05735 | 0.0214 | 18.0715
13 | 1.0229 | 0.05924 | 0.0291 | 17.267
13.5 | 1.0318 | 0.06236 | 0.0316 | 16.5459
14 | 1.0515 | 0.06528 | 0.0327 | 16.1075
14.5 | 1.0684 | 0.06867 | 0.0335 | 15.5585
15 | 1.0847 | 0.07223 | 0.0341 | 15.0173
15.5 | 1.1002 | 0.07625 | 0.0341 | 14.4289
16 | 1.1205 | 0.07986 | 0.034 | 14.0308
16.5 | 1.1306 | 0.08449 | 0.034 | 13.3815
17 | 1.1334 | 0.09003 | 0.0339 | 12.5891
17.5 | 1.1368 | 0.09567 | 0.0334 | 11.8825
18 | 1.133 | 0.10229 | 0.0326 | 11.0764
18.5 | 1.1336 | 0.10859 | 0.0314 | 10.4393
19 | 1.1308 | 0.11546 | 0.0298 | 9.7939
19.5 | 1.1238 | 0.12292 | 0.0279 | 9.1425
20 | 1.1172 | 0.13082 | 0.0253 | 8.54

## 31. Re 500k Mach 0.50 (1)
BIGFOIL.COM POLAR EXPORT
n6h15
NACA 6-H-15 |  |  |  | Cl Max: | 1.358 | at alpha= | 11 | deg
JavaFoil+Calcfoil stall+Eppler ext transition |  |  |  | L/D Max: | 61.243 | at alpha= | 5.5 | deg
Re: | 500000 |  |  | Cd Min: | 0.0103 | at alpha= | 1.5 | deg
Mach: | 0.5 |  |  | Cl=0 at alpha= | -1.1296 | deg
|  |  |  | @ Cl=0.1, Cd= | 0.011127
|  |  |  | @ Cl=0.4, Cd= | 0.01061
|  |  |  | @ Cl=0.6, Cd= | 0.011846
alpha (deg) | Cl | Cd | Cm | Cl/Cd
-20 | -0.952 | 0.20901 | 0.045 | -4.554
-19.5 | -0.929 | 0.19953 | 0.045 | -4.654
-19 | -0.905 | 0.19389 | 0.044 | -4.669
-18.5 | -0.883 | 0.1976 | 0.044 | -4.468
-18 | -0.856 | 0.18229 | 0.041 | -4.698
-17.5 | -0.831 | 0.18385 | 0.039 | -4.522
-17 | -0.807 | 0.17926 | 0.038 | -4.502
-16.5 | -0.783 | 0.17397 | 0.037 | -4.502
-16 | -0.759 | 0.16551 | 0.035 | -4.585
-15.5 | -0.735 | 0.16138 | 0.034 | -4.553
-15 | -0.711 | 0.14766 | 0.034 | -4.817
-14.5 | -0.687 | 0.15399 | 0.033 | -4.458
-14 | -0.663 | 0.13923 | 0.033 | -4.759
-13.5 | -0.638 | 0.13501 | 0.032 | -4.727
-13 | -0.614 | 0.12975 | 0.031 | -4.729
-12.5 | -0.589 | 0.12617 | 0.03 | -4.668
-12 | -0.563 | 0.12573 | 0.027 | -4.476
-11.5 | -0.537 | 0.12189 | 0.025 | -4.408
-11 | -0.513 | 0.11793 | 0.025 | -4.346
-10.5 | -0.488 | 0.11217 | 0.024 | -4.346
-10 | -0.462 | 0.10885 | 0.023 | -4.248
-9.5 | -0.437 | 0.10988 | 0.023 | -3.98
-9 | -0.412 | 0.10364 | 0.022 | -3.975
-8.5 | -0.387 | 0.10114 | 0.021 | -3.822
-8 | -0.361 | 0.10264 | 0.021 | -3.517
-7.5 | -0.335 | 0.10051 | 0.02 | -3.337
-7 | -0.408 | 0.07273 | 0.019 | -5.605
-6.5 | -0.457 | 0.05688 | 0.018 | -8.036
-6 | -0.445 | 0.04993 | 0.017 | -8.912
-5.5 | -0.418 | 0.04544 | 0.017 | -9.187
-5 | -0.382 | 0.04129 | 0.016 | -9.241
-4.5 | -0.34 | 0.03843 | 0.016 | -8.849
-4 | -0.295 | 0.03631 | 0.015 | -8.121
-3.5 | -0.247 | 0.03443 | 0.015 | -7.173
-3 | -0.197 | 0.03296 | 0.014 | -5.979
-2.5 | -0.146 | 0.0316 | 0.014 | -4.61
-2 | -0.093 | 0.03072 | 0.013 | -3.033
-1.5 | -0.04 | 0.03005 | 0.012 | -1.323
-1 | 0.014 | 0.0297 | 0.012 | 0.482
-0.5 | 0.085 | 0.01095 | 0.023 | 7.737
0 | 0.146 | 0.01167 | 0.021 | 12.52
0.5 | 0.211 | 0.0128 | 0.019 | 16.448
1 | 0.275 | 0.01294 | 0.018 | 21.257
1.5 | 0.339 | 0.0103 | 0.016 | 32.972
2 | 0.404 | 0.01063 | 0.014 | 38.008
2.5 | 0.469 | 0.01096 | 0.013 | 42.758
3 | 0.533 | 0.01138 | 0.011 | 46.815
3.5 | 0.597 | 0.01182 | 0.01 | 50.552
4 | 0.657 | 0.01235 | 0.008 | 53.145
4.5 | 0.72 | 0.01284 | 0.007 | 56.052
5 | 0.783 | 0.01347 | 0.005 | 58.159
5.5 | 0.845 | 0.0138 | 0.004 | 61.243
6 | 0.907 | 0.02215 | 0.002 | 40.963
6.5 | 0.969 | 0.02361 | 0.001 | 41.02
7 | 1.029 | 0.025 | -0.001 | 41.14
7.5 | 1.086 | 0.02669 | -0.002 | 40.699
8 | 1.141 | 0.02851 | -0.003 | 40.034
8.5 | 1.193 | 0.03024 | -0.005 | 39.45
9 | 1.241 | 0.03209 | -0.006 | 38.671
9.5 | 1.284 | 0.03454 | -0.008 | 37.186
10 | 1.32 | 0.03689 | -0.009 | 35.783
10.5 | 1.346 | 0.04041 | -0.011 | 33.301
11 | 1.358 | 0.04494 | -0.012 | 30.205
11.5 | 1.192 | 0.07899 | -0.009 | 15.094
12 | 1.138 | 0.09098 | -0.008 | 12.503
12.5 | 0.758 | 0.11743 | -0.008 | 6.455
13 | 0.786 | 0.14387 | -0.009 | 5.464
13.5 | 0.815 | 0.15021 | -0.01 | 5.426
14 | 0.846 | 0.15264 | -0.011 | 5.541
14.5 | 0.874 | 0.15543 | -0.012 | 5.624
15 | 0.903 | 0.16128 | -0.013 | 5.598
15.5 | 0.931 | 0.17652 | -0.013 | 5.273
16 | 0.959 | 0.18009 | -0.014 | 5.328

## 32. Re 500k Mach 0.50 (2)
BIGFOIL.COM POLAR EXPORT
n6h15
NACA 6-H-15 |  |  |  | Cl Max: | 1.1131 | at alpha= | 6 | deg
XFOIL ncrit=9 |  |  |  | L/D Max: | 64.7528 | at alpha= | 6 | deg
Re: | 500000 |  |  | Cd Min: | 0.25097 | at alpha= | -19.5 | deg
Mach: | 0.5 |  |  | Cl=0 at alpha= | -2.4745 | deg
|  |  |  | @ Cl=0.1, Cd= | 0.015251
|  |  |  | @ Cl=0.4, Cd= | 0.014898
|  |  |  | @ Cl=0.6, Cd= | 0.017176
alpha (deg) | Cl | Cd | Cm | Cl/Cd
-19.5 | -0.6327 | 0.25097 | 0.058 | -2.521
-19 | -0.6092 | 0.24382 | 0.0534 | -2.4986
-18.5 | -0.5862 | 0.23649 | 0.0486 | -2.4788
-17.5 | -0.5414 | 0.22122 | 0.0383 | -2.4473
-17 | -0.5224 | 0.21402 | 0.0325 | -2.4409
-16.5 | -0.4971 | 0.20572 | 0.0291 | -2.4164
-16 | -0.4741 | 0.19856 | 0.0248 | -2.3877
-15.5 | -0.4516 | 0.19128 | 0.0203 | -2.3609
-15 | -0.4314 | 0.18363 | 0.0151 | -2.3493
-14.5 | -0.4188 | 0.17653 | 0.0088 | -2.3724
-14 | -0.3917 | 0.16802 | 0.0061 | -2.3313
-13.5 | -0.3694 | 0.16084 | 0.0025 | -2.2967
-13 | -0.3492 | 0.1536 | -0.0016 | -2.2734
-12.5 | -0.3318 | 0.14598 | -0.0062 | -2.2729
-12 | -0.3242 | 0.13835 | -0.0125 | -2.3433
-11.5 | -0.3053 | 0.12996 | -0.016 | -2.3492
-11 | -0.2832 | 0.12314 | -0.0184 | -2.2998
-10.5 | -0.2681 | 0.1159 | -0.0223 | -2.3132
-10 | -0.2641 | 0.10777 | -0.0287 | -2.4506
-9.5 | -0.261 | 0.09924 | -0.035 | -2.63
-9 | -0.2468 | 0.09184 | -0.0365 | -2.6873
-8.5 | -0.2344 | 0.08524 | -0.0392 | -2.7499
-8 | -0.2322 | 0.07767 | -0.044 | -2.9896
-7.5 | -0.2555 | 0.06811 | -0.0532 | -3.7513
-7 | -0.2774 | 0.06134 | -0.0516 | -4.5223
-6.5 | -0.2906 | 0.0552 | -0.0468 | -5.2645
-6 | -0.2876 | 0.05024 | -0.0425 | -5.7245
-5.5 | -0.2782 | 0.04499 | -0.0377 | -6.1836
-5 | -0.2694 | 0.03761 | -0.0309 | -7.163
-4.5 | -0.2469 | 0.03145 | -0.0243 | -7.8506
-4 | -0.2126 | 0.02559 | -0.0185 | -8.3079
-3.5 | -0.1577 | 0.02103 | -0.0155 | -7.4988
-3 | -0.0858 | 0.01868 | -0.0159 | -4.5931
-2.5 | -0.0042 | 0.01699 | -0.0181 | -0.2472
-2 | 0.078 | 0.01548 | -0.0211 | 5.0388
-1.5 | 0.1463 | 0.01477 | -0.0214 | 9.9052
-1 | 0.2061 | 0.01424 | -0.0202 | 14.4733
-0.5 | 0.2631 | 0.01412 | -0.0185 | 18.6331
0 | 0.3098 | 0.01387 | -0.0156 | 22.336
1.5 | 0.6381 | 0.01761 | -0.037 | 36.2351
2 | 0.7419 | 0.01779 | -0.0447 | 41.7032
2.5 | 0.7992 | 0.01827 | -0.0442 | 43.7438
3 | 0.8482 | 0.01844 | -0.042 | 45.9978
3.5 | 0.9047 | 0.01793 | -0.0398 | 50.4573
4 | 0.9482 | 0.01817 | -0.0364 | 52.1849
4.5 | 1 | 0.01762 | -0.0332 | 56.7537
5 | 1.0424 | 0.01772 | -0.0292 | 58.8262
5.5 | 1.0917 | 0.01712 | -0.0252 | 63.7675
6 | 1.1131 | 0.01719 | -0.0174 | 64.7528
7 | 0.9828 | 0.02149 | 0.0185 | 45.7329
7.5 | 0.9627 | 0.0247 | 0.0266 | 38.9757
8 | 0.9483 | 0.027 | 0.0352 | 35.1222
8.5 | 0.9151 | 0.03375 | 0.0381 | 27.1141
9 | 0.8775 | 0.04136 | 0.0408 | 21.2162
9.5 | 0.8384 | 0.04919 | 0.0434 | 17.0441
10 | 0.8467 | 0.05401 | 0.0443 | 15.6767
10.5 | 0.8704 | 0.05848 | 0.0435 | 14.8837
11 | 0.8957 | 0.06277 | 0.0428 | 14.2696

## 33. Re 750k Mach 0.00 (1)
BIGFOIL.COM POLAR EXPORT
n6h15
NACA 6-H-15 |  |  |  | Cl Max: | 1.562 | at alpha= | 15.5 | deg
JavaFoil+Calcfoil stall+Eppler ext transition |  |  |  | L/D Max: | 85.385 | at alpha= | 6 | deg
Re: | 750000 |  |  | Cd Min: | 0.00711 | at alpha= | 1.5 | deg
Mach: | 0 |  |  | Cl=0 at alpha= | -1.1293 | deg
|  |  |  | @ Cl=0.1, Cd= | 0.00865
|  |  |  | @ Cl=0.4, Cd= | 0.0075216
|  |  |  | @ Cl=0.6, Cd= | 0.0084625
alpha (deg) | Cl | Cd | Cm | Cl/Cd
-17.5 | -0.609 | 0.16348 | 0.03 | -3.723
-17 | -0.625 | 0.15138 | 0.029 | -4.132
-16.5 | -0.642 | 0.14607 | 0.029 | -4.392
-16 | -0.657 | 0.13594 | 0.028 | -4.832
-15.5 | -0.671 | 0.12852 | 0.028 | -5.22
-15 | -0.683 | 0.12062 | 0.027 | -5.665
-14.5 | -0.694 | 0.1159 | 0.027 | -5.99
-14 | -0.703 | 0.10744 | 0.026 | -6.543
-13.5 | -0.71 | 0.1012 | 0.026 | -7.012
-13 | -0.714 | 0.0956 | 0.025 | -7.465
-12.5 | -0.715 | 0.08919 | 0.025 | -8.014
-12 | -0.713 | 0.08468 | 0.024 | -8.42
-11.5 | -0.708 | 0.07832 | 0.024 | -9.038
-11 | -0.7 | 0.07467 | 0.023 | -9.368
-10.5 | -0.688 | 0.07005 | 0.022 | -9.815
-10 | -0.672 | 0.06573 | 0.021 | -10.219
-9.5 | -0.653 | 0.06168 | 0.02 | -10.583
-9 | -0.631 | 0.05764 | 0.02 | -10.939
-8.5 | -0.605 | 0.05474 | 0.019 | -11.056
-8 | -0.577 | 0.05121 | 0.018 | -11.261
-7.5 | -0.545 | 0.04812 | 0.018 | -11.333
-7 | -0.511 | 0.04553 | 0.017 | -11.23
-6.5 | -0.473 | 0.04305 | 0.017 | -10.987
-6 | -0.433 | 0.04078 | 0.016 | -10.616
-5.5 | -0.392 | 0.03861 | 0.016 | -10.151
-5 | -0.35 | 0.03669 | 0.015 | -9.533
-4.5 | -0.307 | 0.03486 | 0.015 | -8.802
-4 | -0.263 | 0.03343 | 0.014 | -7.866
-3.5 | -0.219 | 0.03201 | 0.014 | -6.827
-3 | -0.173 | 0.03077 | 0.013 | -5.633
-2.5 | -0.157 | 0.00875 | 0.026 | -17.935
-2 | -0.1 | 0.00867 | 0.024 | -11.537
-1.5 | -0.043 | 0.00858 | 0.023 | -4.965
-1 | 0.015 | 0.00848 | 0.022 | 1.804
-0.5 | 0.074 | 0.00839 | 0.02 | 8.763
0 | 0.13 | 0.00895 | 0.019 | 14.515
0.5 | 0.187 | 0.00971 | 0.017 | 19.272
1 | 0.244 | 0.00973 | 0.016 | 25.103
1.5 | 0.301 | 0.00711 | 0.014 | 42.345
2 | 0.358 | 0.00733 | 0.013 | 48.902
2.5 | 0.415 | 0.00759 | 0.012 | 54.692
3 | 0.472 | 0.00786 | 0.01 | 60.075
3.5 | 0.529 | 0.00812 | 0.009 | 65.177
4 | 0.583 | 0.00837 | 0.008 | 69.69
4.5 | 0.64 | 0.00868 | 0.006 | 73.696
5 | 0.696 | 0.00902 | 0.005 | 77.131
5.5 | 0.752 | 0.00909 | 0.004 | 82.659
6 | 0.808 | 0.00946 | 0.002 | 85.385
6.5 | 0.853 | 0.0171 | 0.001 | 49.866
7 | 0.907 | 0.01789 | 0 | 50.729
7.5 | 0.961 | 0.01887 | -0.002 | 50.893
8 | 1.014 | 0.01977 | -0.003 | 51.273
8.5 | 1.066 | 0.02082 | -0.004 | 51.181
9 | 1.117 | 0.022 | -0.006 | 50.782
9.5 | 1.167 | 0.02321 | -0.007 | 50.262
10 | 1.215 | 0.02483 | -0.008 | 48.958
10.5 | 1.264 | 0.02625 | -0.009 | 48.132
11 | 1.31 | 0.02778 | -0.011 | 47.158
11.5 | 1.355 | 0.02873 | -0.012 | 47.147
12 | 1.398 | 0.03052 | -0.013 | 45.819
12.5 | 1.44 | 0.03222 | -0.014 | 44.684
13 | 1.479 | 0.03425 | -0.015 | 43.202
13.5 | 1.508 | 0.03635 | -0.017 | 41.474
14 | 1.529 | 0.03834 | -0.018 | 39.886
14.5 | 1.546 | 0.04088 | -0.019 | 37.81
15 | 1.557 | 0.04327 | -0.02 | 35.973
15.5 | 1.562 | 0.04537 | -0.021 | 34.431
16 | 1.56 | 0.04862 | -0.022 | 32.089
16.5 | 1.555 | 0.0513 | -0.023 | 30.306
17 | 1.542 | 0.05536 | -0.024 | 27.855
17.5 | 1.523 | 0.06028 | -0.025 | 25.257
18 | 1.499 | 0.06558 | -0.026 | 22.854
18.5 | 1.467 | 0.07193 | -0.027 | 20.399
19 | 1.444 | 0.07189 | -0.028 | 20.081
19.5 | 1.394 | 0.0868 | -0.028 | 16.063
20 | 1.264 | 0.14705 | -0.024 | 8.599

## 34. Re 750k Mach 0.00 (2)
BIGFOIL.COM POLAR EXPORT
n6h15
NACA 6-H-15 |  |  |  | Cl Max: | 1.2129 | at alpha= | 19 | deg
XFOIL ncrit=9 |  |  |  | L/D Max: | 99.3158 | at alpha= | 7.5 | deg
Re: | 750000 |  |  | Cd Min: | 0.23209 | at alpha= | -20 | deg
Mach: | 0 |  |  | Cl=0 at alpha= | -2.0096 | deg
|  |  |  | @ Cl=0.1, Cd= | 0.010748
|  |  |  | @ Cl=0.4, Cd= | 0.0098355
|  |  |  | @ Cl=0.6, Cd= | 0.010315
alpha (deg) | Cl | Cd | Cm | Cl/Cd
-20 | -0.5987 | 0.23209 | 0.0488 | -2.5796
-19.5 | -0.5841 | 0.22545 | 0.0442 | -2.5908
-19 | -0.5685 | 0.21863 | 0.0402 | -2.6003
-18.5 | -0.5495 | 0.21306 | 0.037 | -2.5791
-18 | -0.5318 | 0.20745 | 0.0334 | -2.5635
-17.5 | -0.5149 | 0.20132 | 0.0296 | -2.5576
-17 | -0.4984 | 0.19485 | 0.0258 | -2.5579
-16.5 | -0.4902 | 0.1864 | 0.0201 | -2.6298
-16 | -0.4733 | 0.17905 | 0.017 | -2.6434
-15.5 | -0.4549 | 0.17329 | 0.0141 | -2.6251
-15 | -0.4386 | 0.1671 | 0.0107 | -2.6248
-14.5 | -0.4237 | 0.16047 | 0.0071 | -2.6404
-14 | -0.4185 | 0.15166 | 0.0016 | -2.7595
-13.5 | -0.4135 | 0.14291 | -0.0034 | -2.8934
-13 | -0.3966 | 0.13602 | -0.0054 | -2.9157
-12.5 | -0.3813 | 0.13002 | -0.0082 | -2.9326
-12 | -0.371 | 0.12299 | -0.0116 | -3.0165
-11.5 | -0.3637 | 0.1154 | -0.0154 | -3.1516
-11 | -0.3226 | 0.1007 | -0.0171 | -3.2036
-10.5 | -0.3892 | 0.09238 | -0.0285 | -4.213
-10 | -0.3913 | 0.08505 | -0.0322 | -4.6008
-9.5 | -0.4098 | 0.07654 | -0.0373 | -5.3541
-9 | -0.4392 | 0.06912 | -0.0367 | -6.3542
-8.5 | -0.4527 | 0.06436 | -0.0327 | -7.0339
-8 | -0.4595 | 0.05764 | -0.0292 | -7.9719
-7.5 | -0.5779 | 0.02306 | -0.0057 | -25.0607
-7 | -0.532 | 0.02188 | -0.0045 | -24.3144
-6.5 | -0.4841 | 0.02061 | -0.0033 | -23.4886
-6 | -0.4345 | 0.01908 | -0.0021 | -22.7725
-5.5 | -0.3823 | 0.01737 | -0.0019 | -22.0092
-5 | -0.3278 | 0.01637 | -0.0018 | -20.0244
-4.5 | -0.2709 | 0.01513 | -0.0021 | -17.9048
-4 | -0.2142 | 0.01408 | -0.0026 | -15.2131
-3.5 | -0.1583 | 0.01338 | -0.0028 | -11.8311
-3 | -0.1033 | 0.01257 | -0.0028 | -8.218
-2.5 | -0.0513 | 0.0118 | -0.0023 | -4.3475
-2 | 0.001 | 0.01138 | -0.0018 | 0.087873
-1.5 | 0.0526 | 0.01099 | -0.0012 | 4.7862
-1 | 0.1035 | 0.01073 | -0.0004 | 9.6459
0 | 0.1955 | 0.00963 | 0.0028 | 20.3011
0.5 | 0.1811 | 0.0077 | 0.0173 | 23.5195
1 | 0.2346 | 0.00819 | 0.0183 | 28.6447
1.5 | 0.2923 | 0.00874 | 0.0183 | 33.4439
2 | 0.3648 | 0.00959 | 0.0154 | 38.0396
2.5 | 0.4365 | 0.01009 | 0.0121 | 43.2607
3 | 0.5049 | 0.01027 | 0.0091 | 49.1626
3.5 | 0.5773 | 0.01043 | 0.0052 | 55.35
4 | 0.6168 | 0.01023 | 0.0079 | 60.2933
4.5 | 0.6558 | 0.00999 | 0.0106 | 65.6456
5 | 0.6999 | 0.00979 | 0.0123 | 71.4913
5.5 | 0.747 | 0.00969 | 0.0133 | 77.0898
6 | 0.7956 | 0.00956 | 0.014 | 83.2218
6.5 | 0.8449 | 0.0095 | 0.0144 | 88.9368
7 | 0.8941 | 0.00947 | 0.0148 | 94.4139
7.5 | 0.9435 | 0.0095 | 0.015 | 99.3158
8 | 0.9528 | 0.01096 | 0.0212 | 86.9343
9 | 0.882 | 0.01982 | 0.0375 | 44.5005
9.5 | 0.8662 | 0.02754 | 0.0349 | 31.4524
10 | 0.8962 | 0.03091 | 0.0324 | 28.9939
10.5 | 0.9282 | 0.03381 | 0.0306 | 27.4534
11 | 0.9622 | 0.03643 | 0.0288 | 26.4123
11.5 | 0.993 | 0.03964 | 0.0267 | 25.0505
12 | 1.0184 | 0.04322 | 0.0251 | 23.5632
12.5 | 1.0547 | 0.04595 | 0.0229 | 22.9532
13 | 1.0845 | 0.04885 | 0.0215 | 22.2006
13.5 | 1.0943 | 0.05139 | 0.0243 | 21.294
14 | 1.1034 | 0.05487 | 0.0258 | 20.1093
14.5 | 1.1299 | 0.057 | 0.0262 | 19.8228
15 | 1.1523 | 0.05962 | 0.0266 | 19.3274
15.5 | 1.1759 | 0.06214 | 0.0268 | 18.9234
16 | 1.1906 | 0.06564 | 0.0271 | 18.1383
16.5 | 1.1943 | 0.07039 | 0.0275 | 16.9669
17 | 1.2021 | 0.07479 | 0.0276 | 16.073
17.5 | 1.2067 | 0.07972 | 0.0275 | 15.1367
18 | 1.2082 | 0.08515 | 0.0272 | 14.1891
18.5 | 1.2127 | 0.09036 | 0.0266 | 13.4208
19 | 1.2129 | 0.09625 | 0.0257 | 12.6016
19.5 | 1.2038 | 0.10343 | 0.0244 | 11.6388
20 | 1.2058 | 0.10938 | 0.0229 | 11.024

## 35. Re 750k Mach 0.10 (1)
BIGFOIL.COM POLAR EXPORT
n6h15
NACA 6-H-15 |  |  |  | Cl Max: | 1.554 | at alpha= | 15.5 | deg
JavaFoil+Calcfoil stall+Eppler ext transition |  |  |  | L/D Max: | 84.87 | at alpha= | 6 | deg
Re: | 750000 |  |  | Cd Min: | 0.00716 | at alpha= | 1.5 | deg
Mach: | 0.1 |  |  | Cl=0 at alpha= | -1.1293 | deg
|  |  |  | @ Cl=0.1, Cd= | 0.0087029
|  |  |  | @ Cl=0.4, Cd= | 0.0075695
|  |  |  | @ Cl=0.6, Cd= | 0.0085125
alpha (deg) | Cl | Cd | Cm | Cl/Cd
-17 | -0.584 | 0.16028 | 0.029 | -3.644
-16.5 | -0.603 | 0.14659 | 0.029 | -4.115
-16 | -0.621 | 0.13862 | 0.028 | -4.483
-15.5 | -0.639 | 0.13071 | 0.028 | -4.886
-15 | -0.654 | 0.12444 | 0.027 | -5.259
-14.5 | -0.668 | 0.11583 | 0.027 | -5.77
-14 | -0.68 | 0.10902 | 0.026 | -6.241
-13.5 | -0.69 | 0.1045 | 0.026 | -6.603
-13 | -0.697 | 0.09682 | 0.025 | -7.198
-12.5 | -0.701 | 0.09133 | 0.025 | -7.675
-12 | -0.702 | 0.08481 | 0.024 | -8.274
-11.5 | -0.699 | 0.0801 | 0.024 | -8.727
-11 | -0.693 | 0.07433 | 0.023 | -9.319
-10.5 | -0.683 | 0.07068 | 0.022 | -9.658
-10 | -0.668 | 0.06569 | 0.021 | -10.176
-9.5 | -0.651 | 0.06192 | 0.02 | -10.511
-9 | -0.63 | 0.05823 | 0.02 | -10.815
-8.5 | -0.605 | 0.05483 | 0.019 | -11.037
-8 | -0.577 | 0.05146 | 0.019 | -11.219
-7.5 | -0.546 | 0.04849 | 0.018 | -11.27
-7 | -0.513 | 0.04571 | 0.018 | -11.218
-6.5 | -0.474 | 0.04309 | 0.017 | -11.012
-6 | -0.435 | 0.04081 | 0.016 | -10.649
-5.5 | -0.393 | 0.0386 | 0.016 | -10.193
-5 | -0.351 | 0.03672 | 0.015 | -9.565
-4.5 | -0.308 | 0.03497 | 0.015 | -8.812
-4 | -0.264 | 0.03347 | 0.014 | -7.892
-3.5 | -0.22 | 0.03205 | 0.014 | -6.849
-3 | -0.174 | 0.03079 | 0.013 | -5.656
-2.5 | -0.158 | 0.00874 | 0.026 | -18.045
-2 | -0.101 | 0.00866 | 0.024 | -11.612
-1.5 | -0.043 | 0.00863 | 0.023 | -4.957
-1 | 0.015 | 0.00848 | 0.022 | 1.813
-0.5 | 0.074 | 0.00848 | 0.02 | 8.713
0 | 0.13 | 0.00896 | 0.019 | 14.561
0.5 | 0.188 | 0.00973 | 0.017 | 19.312
1 | 0.245 | 0.00981 | 0.016 | 24.996
1.5 | 0.303 | 0.00716 | 0.014 | 42.255
2 | 0.36 | 0.00738 | 0.013 | 48.808
2.5 | 0.417 | 0.00765 | 0.012 | 54.506
3 | 0.474 | 0.00792 | 0.01 | 59.846
3.5 | 0.531 | 0.00819 | 0.009 | 64.91
4 | 0.586 | 0.00843 | 0.008 | 69.472
4.5 | 0.642 | 0.00876 | 0.006 | 73.331
5 | 0.699 | 0.00911 | 0.005 | 76.723
5.5 | 0.755 | 0.00909 | 0.004 | 83.11
6 | 0.811 | 0.00956 | 0.002 | 84.87
6.5 | 0.856 | 0.0172 | 0.001 | 49.791
7 | 0.911 | 0.01824 | 0 | 49.946
7.5 | 0.965 | 0.01907 | -0.002 | 50.598
8 | 1.018 | 0.01999 | -0.003 | 50.945
8.5 | 1.071 | 0.02107 | -0.004 | 50.808
9 | 1.121 | 0.02214 | -0.006 | 50.654
9.5 | 1.172 | 0.02349 | -0.007 | 49.887
10 | 1.221 | 0.02514 | -0.008 | 48.545
10.5 | 1.268 | 0.02649 | -0.009 | 47.867
11 | 1.314 | 0.02804 | -0.011 | 46.867
11.5 | 1.359 | 0.02915 | -0.012 | 46.623
12 | 1.402 | 0.03081 | -0.013 | 45.512
12.5 | 1.443 | 0.03255 | -0.014 | 44.342
13 | 1.482 | 0.03463 | -0.015 | 42.801
13.5 | 1.509 | 0.03679 | -0.017 | 41.025
14 | 1.529 | 0.03882 | -0.018 | 39.403
14.5 | 1.544 | 0.04143 | -0.019 | 37.267
15 | 1.552 | 0.04356 | -0.02 | 35.638
15.5 | 1.554 | 0.04651 | -0.021 | 33.414
16 | 1.55 | 0.04965 | -0.022 | 31.216
16.5 | 1.541 | 0.05231 | -0.023 | 29.452
17 | 1.523 | 0.05677 | -0.024 | 26.827
17.5 | 1.498 | 0.06238 | -0.025 | 24.022
18 | 1.468 | 0.06861 | -0.026 | 21.398
18.5 | 1.428 | 0.07781 | -0.027 | 18.349
19 | 1.392 | 0.08186 | -0.028 | 17.011
19.5 | 1.257 | 0.14112 | -0.023 | 8.905
20 | 1.193 | 0.16576 | -0.02 | 7.199

## 36. Re 750k Mach 0.10 (2)
BIGFOIL.COM POLAR EXPORT
n6h15
NACA 6-H-15 |  |  |  | Cl Max: | 1.2059 | at alpha= | 18.5 | deg
XFOIL ncrit=9 |  |  |  | L/D Max: | 98.8947 | at alpha= | 7.5 | deg
Re: | 750000 |  |  | Cd Min: | 0.23281 | at alpha= | -20 | deg
Mach: | 0.1 |  |  | Cl=0 at alpha= | -2.0275 | deg
|  |  |  | @ Cl=0.1, Cd= | 0.010792
|  |  |  | @ Cl=0.4, Cd= | 0.0098829
|  |  |  | @ Cl=0.6, Cd= | 0.010431
alpha (deg) | Cl | Cd | Cm | Cl/Cd
-20 | -0.6003 | 0.23281 | 0.0493 | -2.5785
-19.5 | -0.5854 | 0.22617 | 0.0446 | -2.5883
-18.5 | -0.5503 | 0.21374 | 0.0374 | -2.5746
-18 | -0.5325 | 0.20808 | 0.0338 | -2.5591
-17.5 | -0.5155 | 0.20193 | 0.03 | -2.5529
-17 | -0.4987 | 0.19541 | 0.0261 | -2.5521
-16.5 | -0.4901 | 0.18704 | 0.0204 | -2.6203
-16 | -0.473 | 0.17967 | 0.0173 | -2.6326
-15.5 | -0.4545 | 0.17389 | 0.0144 | -2.6137
-15 | -0.438 | 0.16766 | 0.0109 | -2.6124
-14.5 | -0.4228 | 0.161 | 0.0073 | -2.6261
-14 | -0.4173 | 0.15226 | 0.0018 | -2.7407
-13.5 | -0.4119 | 0.1436 | -0.0032 | -2.8684
-13 | -0.3944 | 0.13668 | -0.0052 | -2.8856
-12.5 | -0.3789 | 0.13065 | -0.008 | -2.9001
-12 | -0.3683 | 0.12363 | -0.0114 | -2.9791
-11.5 | -0.361 | 0.11597 | -0.0153 | -3.1129
-11 | -0.3735 | 0.10411 | -0.0227 | -3.5876
-10.5 | -0.3827 | 0.09364 | -0.0279 | -4.0869
-10 | -0.3804 | 0.08694 | -0.0309 | -4.3754
-9.5 | -0.3915 | 0.07889 | -0.0362 | -4.9626
-9 | -0.42 | 0.07085 | -0.0377 | -5.928
-8.5 | -0.4408 | 0.0656 | -0.0338 | -6.7195
-8 | -0.4926 | 0.05083 | -0.0265 | -9.6911
-7.5 | -0.5433 | 0.03146 | -0.0129 | -17.2695
-7 | -0.5322 | 0.02247 | -0.0055 | -23.6849
-6.5 | -0.4845 | 0.02136 | -0.0043 | -22.6826
-6 | -0.4357 | 0.01929 | -0.0028 | -22.5868
-5.5 | -0.3837 | 0.01756 | -0.0024 | -21.8508
-5 | -0.3292 | 0.01657 | -0.0022 | -19.8672
-4.5 | -0.2742 | 0.01589 | -0.0019 | -17.2561
-4 | -0.2146 | 0.01419 | -0.003 | -15.1233
-3.5 | -0.1581 | 0.01348 | -0.0032 | -11.7285
-3 | -0.1022 | 0.01269 | -0.0033 | -8.0536
-2.5 | -0.0498 | 0.01185 | -0.0028 | -4.2025
-2 | 0.0029 | 0.01142 | -0.0023 | 0.25394
-1.5 | 0.0548 | 0.01104 | -0.0016 | 4.9638
-1 | 0.1059 | 0.01076 | -0.0008 | 9.842
-0.5 | 0.1579 | 0.01048 | -0.0002 | 15.0668
0 | 0.2003 | 0.00976 | 0.0021 | 20.5225
0.5 | 0.1834 | 0.00773 | 0.0172 | 23.7257
1 | 0.2371 | 0.00822 | 0.0181 | 28.8443
1.5 | 0.2953 | 0.00879 | 0.0182 | 33.595
2 | 0.369 | 0.00969 | 0.0151 | 38.0805
2.5 | 0.4397 | 0.01013 | 0.0121 | 43.4057
3 | 0.5088 | 0.01032 | 0.0089 | 49.3023
3.5 | 0.5828 | 0.0105 | 0.0048 | 55.5048
4 | 0.6229 | 0.01034 | 0.0075 | 60.2418
4.5 | 0.6618 | 0.01005 | 0.0103 | 65.8507
5 | 0.7058 | 0.00985 | 0.0121 | 71.6548
5.5 | 0.7528 | 0.00974 | 0.0132 | 77.2895
6 | 0.8014 | 0.00962 | 0.0139 | 83.3056
6.5 | 0.8507 | 0.00956 | 0.0144 | 88.9854
7 | 0.8996 | 0.00954 | 0.015 | 94.2977
7.5 | 0.9484 | 0.00959 | 0.0154 | 98.8947
8 | 0.9491 | 0.01125 | 0.023 | 84.3644
8.5 | 0.9082 | 0.01416 | 0.0352 | 64.1384
9 | 0.8768 | 0.02068 | 0.0382 | 42.3985
9.5 | 0.863 | 0.02829 | 0.0355 | 30.5055
10 | 0.8936 | 0.03164 | 0.0331 | 28.2427
10.5 | 0.9256 | 0.03458 | 0.0313 | 26.7669
11 | 0.9589 | 0.0373 | 0.0296 | 25.7078
11.5 | 0.9897 | 0.04054 | 0.0275 | 24.4129
12 | 1.0152 | 0.04413 | 0.0259 | 23.0048
12.5 | 1.0505 | 0.04702 | 0.0238 | 22.3416
13 | 1.0823 | 0.04991 | 0.0222 | 21.685
13.5 | 1.0905 | 0.05258 | 0.0251 | 20.7398
14 | 1.1014 | 0.05592 | 0.0266 | 19.696
14.5 | 1.1274 | 0.05817 | 0.0271 | 19.3811
15 | 1.1486 | 0.06094 | 0.0275 | 18.848
15.5 | 1.1727 | 0.0635 | 0.0277 | 18.4677
16 | 1.1861 | 0.06717 | 0.028 | 17.6582
16.5 | 1.1887 | 0.0721 | 0.0285 | 16.4868
17 | 1.1962 | 0.07666 | 0.0285 | 15.604
17.5 | 1.1992 | 0.08185 | 0.0284 | 14.6512
18 | 1.2027 | 0.08712 | 0.028 | 13.8051
18.5 | 1.2059 | 0.09258 | 0.0273 | 13.0255
19 | 1.2039 | 0.09883 | 0.0263 | 12.1815
19.5 | 1.1934 | 0.10631 | 0.0249 | 11.2257
20 | 1.1973 | 0.11214 | 0.0233 | 10.6768

## 37. Re 750k Mach 0.25 (1)
BIGFOIL.COM POLAR EXPORT
n6h15
NACA 6-H-15 |  |  |  | Cl Max: | 1.521 | at alpha= | 14 | deg
JavaFoil+Calcfoil stall+Eppler ext transition |  |  |  | L/D Max: | 80.727 | at alpha= | 6 | deg
Re: | 750000 |  |  | Cd Min: | 0.00747 | at alpha= | 1.5 | deg
Mach: | 0.25 |  |  | Cl=0 at alpha= | -1.1333 | deg
|  |  |  | @ Cl=0.1, Cd= | 0.0088021
|  |  |  | @ Cl=0.4, Cd= | 0.0078364
|  |  |  | @ Cl=0.6, Cd= | 0.00881
alpha (deg) | Cl | Cd | Cm | Cl/Cd
-15.5 | -0.337 | 0.18158 | 0.026 | -1.858
-15 | -0.388 | 0.17028 | 0.026 | -2.277
-14.5 | -0.434 | 0.15218 | 0.026 | -2.854
-14 | -0.477 | 0.13498 | 0.026 | -3.535
-13.5 | -0.516 | 0.12569 | 0.026 | -4.103
-13 | -0.55 | 0.11196 | 0.025 | -4.912
-12.5 | -0.579 | 0.10268 | 0.025 | -5.64
-12 | -0.603 | 0.09507 | 0.024 | -6.342
-11.5 | -0.621 | 0.08746 | 0.024 | -7.099
-11 | -0.633 | 0.08113 | 0.023 | -7.8
-10.5 | -0.639 | 0.07387 | 0.023 | -8.644
-10 | -0.638 | 0.06979 | 0.022 | -9.142
-9.5 | -0.631 | 0.0647 | 0.021 | -9.754
-9 | -0.618 | 0.06026 | 0.02 | -10.262
-8.5 | -0.601 | 0.05641 | 0.019 | -10.65
-8 | -0.578 | 0.05261 | 0.019 | -10.988
-7.5 | -0.551 | 0.04943 | 0.018 | -11.143
-7 | -0.519 | 0.04658 | 0.018 | -11.152
-6.5 | -0.482 | 0.04373 | 0.017 | -11.025
-6 | -0.443 | 0.04128 | 0.017 | -10.721
-5.5 | -0.401 | 0.03902 | 0.016 | -10.287
-5 | -0.359 | 0.03704 | 0.015 | -9.687
-4.5 | -0.315 | 0.03532 | 0.015 | -8.927
-4 | -0.27 | 0.03369 | 0.014 | -8.029
-3.5 | -0.225 | 0.03227 | 0.014 | -6.971
-3 | -0.179 | 0.03088 | 0.013 | -5.784
-2.5 | -0.162 | 0.00978 | 0.027 | -16.543
-2 | -0.103 | 0.00873 | 0.025 | -11.82
-1.5 | -0.044 | 0.00863 | 0.024 | -5.09
-1 | 0.016 | 0.00854 | 0.022 | 1.848
-0.5 | 0.076 | 0.00852 | 0.021 | 8.908
0 | 0.133 | 0.00919 | 0.019 | 14.532
0.5 | 0.192 | 0.01004 | 0.018 | 19.16
1 | 0.251 | 0.01013 | 0.016 | 24.78
1.5 | 0.31 | 0.00747 | 0.015 | 41.468
2 | 0.368 | 0.00769 | 0.013 | 47.881
2.5 | 0.427 | 0.00796 | 0.012 | 53.664
3 | 0.486 | 0.00819 | 0.011 | 59.326
3.5 | 0.545 | 0.00849 | 0.009 | 64.154
4 | 0.6 | 0.00881 | 0.008 | 68.091
4.5 | 0.658 | 0.00916 | 0.006 | 71.862
5 | 0.715 | 0.00953 | 0.005 | 75.068
5.5 | 0.773 | 0.0096 | 0.004 | 80.594
6 | 0.831 | 0.01029 | 0.002 | 80.727
6.5 | 0.878 | 0.01799 | 0.001 | 48.821
7 | 0.933 | 0.01904 | 0 | 49.031
7.5 | 0.988 | 0.01989 | -0.002 | 49.683
8 | 1.042 | 0.02099 | -0.003 | 49.654
8.5 | 1.095 | 0.02209 | -0.004 | 49.594
9 | 1.147 | 0.02339 | -0.006 | 49.042
9.5 | 1.197 | 0.0248 | -0.007 | 48.265
10 | 1.245 | 0.02665 | -0.008 | 46.736
10.5 | 1.292 | 0.0282 | -0.01 | 45.817
11 | 1.337 | 0.02944 | -0.011 | 45.411
11.5 | 1.381 | 0.03111 | -0.012 | 44.384
12 | 1.421 | 0.03346 | -0.013 | 42.479
12.5 | 1.459 | 0.03499 | -0.015 | 41.7
13 | 1.494 | 0.03801 | -0.016 | 39.301
13.5 | 1.513 | 0.03999 | -0.017 | 37.841
14 | 1.521 | 0.04255 | -0.018 | 35.743
14.5 | 1.52 | 0.04542 | -0.019 | 33.479
15 | 1.51 | 0.04866 | -0.021 | 31.027
15.5 | 1.489 | 0.05119 | -0.022 | 29.09
16 | 1.456 | 0.05651 | -0.023 | 25.766
16.5 | 1.408 | 0.06363 | -0.024 | 22.129
17 | 1.358 | 0.06801 | -0.025 | 19.962
17.5 | 1.164 | 0.14217 | -0.017 | 8.186
18 | 1.101 | 0.15555 | -0.017 | 7.078
18.5 | 1.032 | 0.16539 | -0.017 | 6.24
19 | 0.958 | 0.17919 | -0.018 | 5.347

## 38. Re 750k Mach 0.25 (2)
BIGFOIL.COM POLAR EXPORT
n6h15
NACA 6-H-15 |  |  |  | Cl Max: | 1.1686 | at alpha= | 18 | deg
XFOIL ncrit=9 |  |  |  | L/D Max: | 95.1473 | at alpha= | 7.5 | deg
Re: | 750000 |  |  | Cd Min: | 0.23693 | at alpha= | -20 | deg
Mach: | 0.25 |  |  | Cl=0 at alpha= | -2.1232 | deg
|  |  |  | @ Cl=0.1, Cd= | 0.011083
|  |  |  | @ Cl=0.4, Cd= | 0.01006
|  |  |  | @ Cl=0.6, Cd= | 0.010808
alpha (deg) | Cl | Cd | Cm | Cl/Cd
-20 | -0.6095 | 0.23693 | 0.0519 | -2.5725
-19.5 | -0.5934 | 0.23026 | 0.0471 | -2.5771
-19 | -0.5758 | 0.22334 | 0.043 | -2.5781
-18.5 | -0.5559 | 0.21755 | 0.0396 | -2.5553
-18 | -0.5373 | 0.21162 | 0.0358 | -2.539
-17.5 | -0.5191 | 0.20524 | 0.0318 | -2.5292
-17 | -0.5014 | 0.1985 | 0.0278 | -2.5259
-16.5 | -0.4904 | 0.19042 | 0.0222 | -2.5754
-16 | -0.472 | 0.18304 | 0.0189 | -2.5787
-15.5 | -0.4525 | 0.17702 | 0.0157 | -2.5562
-15 | -0.4351 | 0.17065 | 0.0121 | -2.5497
-14.5 | -0.419 | 0.1638 | 0.0084 | -2.558
-14 | -0.4117 | 0.15532 | 0.0027 | -2.6507
-13.5 | -0.404 | 0.147 | -0.0022 | -2.7483
-13 | -0.3834 | 0.14011 | -0.0041 | -2.7364
-12.5 | -0.3674 | 0.13389 | -0.0071 | -2.744
-12 | -0.3553 | 0.12684 | -0.0106 | -2.8012
-11.5 | -0.3532 | 0.1178 | -0.0162 | -2.9983
-10.5 | -0.3521 | 0.09954 | -0.0254 | -3.5373
-10 | -0.341 | 0.09362 | -0.0277 | -3.6424
-9.5 | -0.3374 | 0.08678 | -0.0311 | -3.888
-9 | -0.3491 | 0.07816 | -0.037 | -4.4665
-8 | -0.4539 | 0.05516 | -0.0334 | -8.2288
-7.5 | -0.4509 | 0.04979 | -0.0291 | -9.056
-7 | -0.4316 | 0.04626 | -0.0259 | -9.3299
-6.5 | -0.476 | 0.02613 | -0.011 | -18.2166
-6 | -0.4331 | 0.02406 | -0.0085 | -18.0008
-5 | -0.3363 | 0.01794 | -0.0046 | -18.7458
-4.5 | -0.2783 | 0.01645 | -0.0043 | -16.9179
-4 | -0.2171 | 0.0149 | -0.0049 | -14.5705
-3.5 | -0.1567 | 0.01393 | -0.0054 | -11.2491
-3 | -0.0978 | 0.01334 | -0.0055 | -7.3313
-2.5 | -0.041 | 0.01212 | -0.0054 | -3.3828
-2 | 0.0134 | 0.01165 | -0.0048 | 1.1502
-1.5 | 0.0673 | 0.01137 | -0.0041 | 5.9191
-1 | 0.1197 | 0.01091 | -0.0031 | 10.9716
-0.5 | 0.1732 | 0.01066 | -0.0024 | 16.2477
0 | 0.2207 | 0.01015 | -0.0007 | 21.7438
0.5 | 0.1953 | 0.00785 | 0.0162 | 24.879
1 | 0.2499 | 0.00839 | 0.0175 | 29.7855
1.5 | 0.3117 | 0.00914 | 0.0172 | 34.1028
2 | 0.3921 | 0.01001 | 0.0132 | 39.1708
2.5 | 0.457 | 0.01042 | 0.0117 | 43.858
3 | 0.5284 | 0.01059 | 0.0085 | 49.8961
3.5 | 0.6106 | 0.01084 | 0.0032 | 56.3284
4 | 0.6525 | 0.01066 | 0.0058 | 61.2101
4.5 | 0.6939 | 0.01042 | 0.0086 | 66.5931
5 | 0.7384 | 0.01023 | 0.0107 | 72.1799
5.5 | 0.7843 | 0.01009 | 0.0125 | 77.7304
6 | 0.833 | 0.00995 | 0.0137 | 83.7186
6.5 | 0.882 | 0.00988 | 0.0148 | 89.2713
7 | 0.9294 | 0.00989 | 0.0161 | 93.9737
7.5 | 0.9686 | 0.01018 | 0.0185 | 95.1473
8 | 0.9193 | 0.01303 | 0.033 | 70.5526
9 | 0.8529 | 0.02505 | 0.0419 | 34.0479
9.5 | 0.8454 | 0.0323 | 0.039 | 26.1734
10 | 0.8772 | 0.03568 | 0.0369 | 24.5852
10.5 | 0.9098 | 0.03878 | 0.0352 | 23.4605
11 | 0.942 | 0.04169 | 0.0339 | 22.5953
11.5 | 0.9714 | 0.04529 | 0.032 | 21.4484
12 | 0.9954 | 0.04925 | 0.0305 | 20.2112
13.5 | 1.0733 | 0.05869 | 0.0293 | 18.2876
14 | 1.0889 | 0.06185 | 0.0307 | 17.6055
14.5 | 1.1149 | 0.06435 | 0.0313 | 17.3256
15 | 1.1375 | 0.06732 | 0.0318 | 16.8969
15.5 | 1.1564 | 0.0707 | 0.0322 | 16.3564
16 | 1.1623 | 0.0755 | 0.0327 | 15.3947
16.5 | 1.1652 | 0.08083 | 0.0329 | 14.4154
17 | 1.1665 | 0.08646 | 0.0328 | 13.4918
17.5 | 1.1684 | 0.09226 | 0.0324 | 12.6642
18 | 1.1686 | 0.09843 | 0.0316 | 11.8724
18.5 | 1.1656 | 0.10516 | 0.0304 | 11.0841
19 | 1.1558 | 0.11297 | 0.0286 | 10.231
19.5 | 1.1514 | 0.12024 | 0.0266 | 9.5758
20 | 1.1468 | 0.12789 | 0.024 | 8.9671

## 39. Re 750k Mach 0.50 (1)
BIGFOIL.COM POLAR EXPORT
n6h15
NACA 6-H-15 |  |  |  | Cl Max: | 1.36 | at alpha= | 11 | deg
JavaFoil+Calcfoil stall+Eppler ext transition |  |  |  | L/D Max: | 72.524 | at alpha= | 5.5 | deg
Re: | 750000 |  |  | Cd Min: | 0.00865 | at alpha= | 1.5 | deg
Mach: | 0.5 |  |  | Cl=0 at alpha= | -1.1343 | deg
|  |  |  | @ Cl=0.1, Cd= | 0.0093345
|  |  |  | @ Cl=0.4, Cd= | 0.0089266
|  |  |  | @ Cl=0.6, Cd= | 0.010087
alpha (deg) | Cl | Cd | Cm | Cl/Cd
-20 | -0.952 | 0.19373 | 0.046 | -4.914
-19.5 | -0.929 | 0.18696 | 0.045 | -4.968
-19 | -0.905 | 0.18078 | 0.044 | -5.008
-18.5 | -0.884 | 0.17935 | 0.044 | -4.927
-18 | -0.858 | 0.17301 | 0.042 | -4.959
-17.5 | -0.832 | 0.17133 | 0.04 | -4.858
-17 | -0.808 | 0.16768 | 0.038 | -4.818
-16.5 | -0.784 | 0.16246 | 0.037 | -4.825
-16 | -0.759 | 0.15439 | 0.036 | -4.919
-15.5 | -0.735 | 0.14894 | 0.035 | -4.935
-15 | -0.711 | 0.13796 | 0.035 | -5.157
-14.5 | -0.687 | 0.14176 | 0.033 | -4.845
-14 | -0.663 | 0.12763 | 0.033 | -5.193
-13.5 | -0.638 | 0.12346 | 0.032 | -5.17
-13 | -0.614 | 0.12012 | 0.031 | -5.109
-12.5 | -0.589 | 0.11607 | 0.031 | -5.075
-12 | -0.563 | 0.11767 | 0.028 | -4.786
-11.5 | -0.537 | 0.11324 | 0.026 | -4.747
-11 | -0.513 | 0.10927 | 0.025 | -4.692
-10.5 | -0.488 | 0.10177 | 0.024 | -4.791
-10 | -0.463 | 0.09856 | 0.024 | -4.693
-9.5 | -0.437 | 0.10127 | 0.023 | -4.319
-9 | -0.412 | 0.09342 | 0.022 | -4.41
-8.5 | -0.387 | 0.09094 | 0.022 | -4.251
-8 | -0.361 | 0.094 | 0.021 | -3.841
-7.5 | -0.335 | 0.09185 | 0.02 | -3.652
-7 | -0.408 | 0.06615 | 0.019 | -6.163
-6.5 | -0.457 | 0.05371 | 0.018 | -8.511
-6 | -0.445 | 0.04765 | 0.018 | -9.339
-5.5 | -0.418 | 0.04339 | 0.017 | -9.624
-5 | -0.382 | 0.03967 | 0.017 | -9.621
-4.5 | -0.34 | 0.03709 | 0.016 | -9.171
-4 | -0.295 | 0.03509 | 0.016 | -8.405
-3.5 | -0.247 | 0.03339 | 0.015 | -7.399
-3 | -0.197 | 0.03195 | 0.014 | -6.169
-2.5 | -0.146 | 0.0307 | 0.014 | -4.748
-2 | -0.114 | 0.0104 | 0.028 | -11.002
-1.5 | -0.049 | 0.01023 | 0.026 | -4.775
-1 | 0.018 | 0.01017 | 0.024 | 1.729
-0.5 | 0.085 | 0.00902 | 0.023 | 9.393
0 | 0.147 | 0.01032 | 0.021 | 14.265
0.5 | 0.212 | 0.01126 | 0.02 | 18.849
1 | 0.277 | 0.01137 | 0.018 | 24.387
1.5 | 0.342 | 0.00865 | 0.016 | 39.572
2 | 0.407 | 0.00896 | 0.015 | 45.428
2.5 | 0.472 | 0.00929 | 0.013 | 50.818
3 | 0.537 | 0.00967 | 0.012 | 55.498
3.5 | 0.602 | 0.0101 | 0.01 | 59.539
4 | 0.661 | 0.01056 | 0.009 | 62.58
4.5 | 0.724 | 0.01106 | 0.007 | 65.506
5 | 0.788 | 0.01152 | 0.006 | 68.403
5.5 | 0.851 | 0.01173 | 0.004 | 72.524
6 | 0.909 | 0.02065 | 0.002 | 44.041
6.5 | 0.97 | 0.02184 | 0.001 | 44.407
7 | 1.03 | 0.02314 | -0.001 | 44.523
7.5 | 1.088 | 0.02469 | -0.002 | 44.043
8 | 1.143 | 0.02635 | -0.003 | 43.375
8.5 | 1.195 | 0.02831 | -0.005 | 42.234
9 | 1.243 | 0.03 | -0.006 | 41.438
9.5 | 1.286 | 0.03189 | -0.008 | 40.32
10 | 1.323 | 0.03453 | -0.009 | 38.305
10.5 | 1.348 | 0.0375 | -0.011 | 35.944
11 | 1.36 | 0.04157 | -0.012 | 32.71
11.5 | 1.35 | 0.04512 | -0.013 | 29.919
12 | 1.14 | 0.08537 | -0.009 | 13.357
12.5 | 0.758 | 0.10986 | -0.008 | 6.901
13 | 0.786 | 0.12926 | -0.009 | 6.083
13.5 | 0.816 | 0.1364 | -0.01 | 5.979
14 | 0.846 | 0.13985 | -0.011 | 6.049
14.5 | 0.874 | 0.14403 | -0.012 | 6.071
15 | 0.903 | 0.14966 | -0.013 | 6.034
15.5 | 0.931 | 0.16202 | -0.013 | 5.747
16 | 0.96 | 0.16509 | -0.014 | 5.815

## 40. Re 750k Mach 0.50 (2)
BIGFOIL.COM POLAR EXPORT
n6h15
NACA 6-H-15 |  |  |  | Cl Max: | 1.0837 | at alpha= | 15.5 | deg
XFOIL ncrit=9 |  |  |  | L/D Max: | 77.207 | at alpha= | 6 | deg
Re: | 750000 |  |  | Cd Min: | 0.25055 | at alpha= | -19.5 | deg
Mach: | 0.5 |  |  | Cl=0 at alpha= | -2.4688 | deg
|  |  |  | @ Cl=0.1, Cd= | 0.012573
|  |  |  | @ Cl=0.4, Cd= | 0.010576
|  |  |  | @ Cl=0.6, Cd= | 0.012588
alpha (deg) | Cl | Cd | Cm | Cl/Cd
-19.5 | -0.6356 | 0.25055 | 0.058 | -2.5368
-19 | -0.6117 | 0.24299 | 0.0538 | -2.5174
-18.5 | -0.5885 | 0.23601 | 0.0492 | -2.4935
-18 | -0.5656 | 0.22854 | 0.0444 | -2.4748
-17.5 | -0.5428 | 0.22087 | 0.0396 | -2.4576
-17 | -0.5217 | 0.21289 | 0.0341 | -2.4506
-16.5 | -0.5018 | 0.20489 | 0.0289 | -2.4491
-16 | -0.4775 | 0.19744 | 0.0253 | -2.4185
-15.5 | -0.4547 | 0.19042 | 0.021 | -2.3879
-15 | -0.4328 | 0.18302 | 0.0166 | -2.3648
-14.5 | -0.4149 | 0.17483 | 0.011 | -2.3732
-14 | -0.3992 | 0.16703 | 0.0055 | -2.39
-13.5 | -0.3744 | 0.15919 | 0.0027 | -2.3519
-13 | -0.3533 | 0.15218 | -0.0011 | -2.3216
-12.5 | -0.3342 | 0.14493 | -0.0051 | -2.3059
-12 | -0.3178 | 0.13705 | -0.0097 | -2.3189
-11.5 | -0.3114 | 0.12838 | -0.0161 | -2.4256
-11 | -0.2965 | 0.12002 | -0.02 | -2.4704
-10.5 | -0.2737 | 0.11392 | -0.0219 | -2.4026
-10 | -0.2603 | 0.10663 | -0.0258 | -2.4412
-9.5 | -0.2586 | 0.09771 | -0.0324 | -2.6466
-9 | -0.2549 | 0.08902 | -0.0378 | -2.8634
-8.5 | -0.2539 | 0.08022 | -0.0433 | -3.165
-8 | -0.2581 | 0.07149 | -0.0497 | -3.6103
-7.5 | -0.2732 | 0.06329 | -0.0526 | -4.3166
-7 | -0.2838 | 0.05831 | -0.0495 | -4.8671
-6.5 | -0.3027 | 0.05274 | -0.0444 | -5.7395
-6 | -0.3094 | 0.04611 | -0.0394 | -6.71
-5.5 | -0.3065 | 0.03924 | -0.0331 | -7.8109
-5 | -0.2946 | 0.03216 | -0.026 | -9.1604
-4.5 | -0.2686 | 0.02622 | -0.0196 | -10.2441
-4 | -0.2254 | 0.02116 | -0.0149 | -10.6522
-3.5 | -0.1606 | 0.01723 | -0.0136 | -9.321
-3 | -0.0842 | 0.01535 | -0.0146 | -5.4853
-2.5 | -0.0047 | 0.014 | -0.0164 | -0.33571
-2 | 0.0705 | 0.01283 | -0.018 | 5.4949
-1.5 | 0.1358 | 0.01226 | -0.0176 | 11.0767
-1 | 0.1961 | 0.0118 | -0.0164 | 16.6186
-0.5 | 0.2548 | 0.01167 | -0.015 | 21.8338
0 | 0.3099 | 0.01142 | -0.0131 | 27.1366
0.5 | 0.3191 | 0.01018 | -0.0027 | 31.3458
1 | 0.3022 | 0.00941 | 0.0149 | 32.1148
1.5 | 0.366 | 0.01019 | 0.0161 | 35.9176
2 | 0.4533 | 0.01118 | 0.0126 | 40.5456
2.5 | 0.6512 | 0.01308 | -0.0133 | 49.7859
3 | 0.6299 | 0.01266 | 0.0034 | 49.7551
3.5 | 0.7044 | 0.0128 | 0.0015 | 55.0312
4 | 0.7579 | 0.01249 | 0.0039 | 60.6805
4.5 | 0.805 | 0.01247 | 0.007 | 64.5549
5 | 0.8531 | 0.01218 | 0.0105 | 70.0411
5.5 | 0.8923 | 0.01211 | 0.0152 | 73.6829
6 | 0.9288 | 0.01203 | 0.0205 | 77.207
6.5 | 0.9383 | 0.01227 | 0.0298 | 76.4711
7 | 0.9343 | 0.01407 | 0.0381 | 66.4037
7.5 | 0.8759 | 0.01926 | 0.0493 | 45.4777
8 | 0.8271 | 0.02519 | 0.0568 | 32.8345
8.5 | 0.8085 | 0.03171 | 0.0579 | 25.4967
9 | 0.7783 | 0.03947 | 0.0586 | 19.7188
9.5 | 0.7734 | 0.0456 | 0.0586 | 16.9605
10 | 0.805 | 0.04978 | 0.0565 | 16.1712
10.5 | 0.8378 | 0.05383 | 0.0548 | 15.5638
11 | 0.87 | 0.05794 | 0.0532 | 15.0155
11.5 | 0.8992 | 0.06224 | 0.0519 | 14.4473
12 | 0.925 | 0.06677 | 0.0509 | 13.8535
12.5 | 0.9503 | 0.07139 | 0.0498 | 13.3114
13 | 0.9862 | 0.07552 | 0.0483 | 13.0588
13.5 | 1.0131 | 0.08048 | 0.0467 | 12.5882
14.5 | 1.0648 | 0.09 | 0.0457 | 11.8311
15 | 1.0781 | 0.09493 | 0.0468 | 11.3568
15.5 | 1.0837 | 0.10094 | 0.0471 | 10.7361
16 | 1.0822 | 0.108 | 0.0469 | 10.0204
16.5 | 1.0727 | 0.1164 | 0.0453 | 9.2156
17 | 1.0545 | 0.12622 | 0.0425 | 8.3545
17.5 | 1.0299 | 0.13758 | 0.0379 | 7.4858
18 | 1.0002 | 0.15058 | 0.0314 | 6.6423
18.5 | 0.975 | 0.16407 | 0.0238 | 5.9426
19 | 0.9461 | 0.17921 | 0.0149 | 5.2793
19.5 | 0.9236 | 0.19437 | 0.0061 | 4.7518
20 | 0.8894 | 0.21461 | -0.0049 | 4.1443

## 41. Re 1M Mach 0.00 (1)
BIGFOIL.COM POLAR EXPORT
n6h15
NACA 6-H-15 |  |  |  | Cl Max: | 1.565 | at alpha= | 15.5 | deg
JavaFoil+Calcfoil stall+Eppler ext transition |  |  |  | L/D Max: | 97.043 | at alpha= | 6 | deg
Re: | 1000000 |  |  | Cd Min: | 0.00628 | at alpha= | 1.5 | deg
Mach: | 0 |  |  | Cl=0 at alpha= | -1.1293 | deg
|  |  |  | @ Cl=0.1, Cd= | 0.0080514
|  |  |  | @ Cl=0.4, Cd= | 0.00661
|  |  |  | @ Cl=0.6, Cd= | 0.0074893
alpha (deg) | Cl | Cd | Cm | Cl/Cd
-17.5 | -0.609 | 0.15592 | 0.03 | -3.905
-17 | -0.626 | 0.14678 | 0.029 | -4.262
-16.5 | -0.642 | 0.14055 | 0.029 | -4.566
-16 | -0.657 | 0.13178 | 0.029 | -4.985
-15.5 | -0.671 | 0.12494 | 0.028 | -5.37
-15 | -0.684 | 0.11829 | 0.028 | -5.779
-14.5 | -0.694 | 0.11254 | 0.027 | -6.17
-14 | -0.703 | 0.10527 | 0.027 | -6.68
-13.5 | -0.71 | 0.09831 | 0.026 | -7.22
-13 | -0.714 | 0.09369 | 0.026 | -7.618
-12.5 | -0.715 | 0.08801 | 0.025 | -8.124
-12 | -0.713 | 0.08187 | 0.024 | -8.712
-11.5 | -0.708 | 0.07711 | 0.024 | -9.184
-11 | -0.7 | 0.07194 | 0.023 | -9.727
-10.5 | -0.688 | 0.06743 | 0.022 | -10.2
-10 | -0.672 | 0.0638 | 0.021 | -10.533
-9.5 | -0.653 | 0.06028 | 0.02 | -10.832
-9 | -0.631 | 0.05632 | 0.02 | -11.2
-8.5 | -0.605 | 0.05324 | 0.019 | -11.369
-8 | -0.577 | 0.05016 | 0.019 | -11.501
-7.5 | -0.545 | 0.04708 | 0.018 | -11.585
-7 | -0.511 | 0.04465 | 0.018 | -11.455
-6.5 | -0.473 | 0.04211 | 0.017 | -11.237
-6 | -0.433 | 0.03996 | 0.016 | -10.837
-5.5 | -0.392 | 0.03786 | 0.016 | -10.356
-5 | -0.35 | 0.03601 | 0.015 | -9.718
-4.5 | -0.307 | 0.03426 | 0.015 | -8.961
-4 | -0.263 | 0.03282 | 0.014 | -8.018
-3.5 | -0.269 | 0.00932 | 0.029 | -28.861
-3 | -0.213 | 0.00832 | 0.027 | -25.645
-2.5 | -0.157 | 0.00819 | 0.026 | -19.177
-2 | -0.1 | 0.00808 | 0.025 | -12.381
-1.5 | -0.043 | 0.00808 | 0.023 | -5.272
-1 | 0.015 | 0.00796 | 0.022 | 1.921
-0.5 | 0.074 | 0.00791 | 0.02 | 9.295
0 | 0.131 | 0.00822 | 0.019 | 15.895
0.5 | 0.188 | 0.0089 | 0.017 | 21.16
1 | 0.246 | 0.00897 | 0.016 | 27.414
1.5 | 0.304 | 0.00628 | 0.015 | 48.309
2 | 0.361 | 0.00648 | 0.013 | 55.714
2.5 | 0.418 | 0.00667 | 0.012 | 62.706
3 | 0.476 | 0.0069 | 0.01 | 68.915
3.5 | 0.533 | 0.00718 | 0.009 | 74.209
4 | 0.587 | 0.00743 | 0.008 | 79.067
4.5 | 0.644 | 0.00769 | 0.006 | 83.686
5 | 0.7 | 0.00802 | 0.005 | 87.245
5.5 | 0.756 | 0.00804 | 0.004 | 94.087
6 | 0.813 | 0.00837 | 0.002 | 97.043
6.5 | 0.854 | 0.01613 | 0.001 | 52.958
7 | 0.908 | 0.0169 | 0 | 53.747
7.5 | 0.962 | 0.0179 | -0.002 | 53.726
8 | 1.015 | 0.01875 | -0.003 | 54.121
8.5 | 1.067 | 0.01976 | -0.004 | 54.015
9 | 1.119 | 0.02087 | -0.006 | 53.604
9.5 | 1.168 | 0.02202 | -0.007 | 53.046
10 | 1.217 | 0.02359 | -0.008 | 51.595
10.5 | 1.265 | 0.02483 | -0.009 | 50.937
11 | 1.311 | 0.02629 | -0.011 | 49.872
11.5 | 1.357 | 0.02735 | -0.012 | 49.604
12 | 1.4 | 0.02888 | -0.013 | 48.464
12.5 | 1.441 | 0.0305 | -0.014 | 47.264
13 | 1.482 | 0.03228 | -0.015 | 45.902
13.5 | 1.51 | 0.03429 | -0.017 | 44.042
14 | 1.532 | 0.03617 | -0.018 | 42.351
14.5 | 1.548 | 0.03856 | -0.019 | 40.146
15 | 1.559 | 0.04092 | -0.02 | 38.105
15.5 | 1.565 | 0.04301 | -0.021 | 36.375
16 | 1.564 | 0.04633 | -0.022 | 33.749
16.5 | 1.557 | 0.04874 | -0.023 | 31.945
17 | 1.545 | 0.05234 | -0.024 | 29.509
17.5 | 1.526 | 0.05689 | -0.025 | 26.823
18 | 1.504 | 0.06182 | -0.026 | 24.324
18.5 | 1.475 | 0.06695 | -0.027 | 22.028
19 | 1.449 | 0.06744 | -0.028 | 21.49
19.5 | 1.408 | 0.07684 | -0.029 | 18.322
20 | 1.362 | 0.08763 | -0.03 | 15.546

## 42. Re 1M Mach 0.00 (2)
BIGFOIL.COM POLAR EXPORT
n6h15
NACA 6-H-15 |  |  |  | Cl Max: | 1.2481 | at alpha= | 19.5 | deg
XFOIL ncrit=9 |  |  |  | L/D Max: | 109.064 | at alpha= | 7 | deg
Re: | 1000000 |  |  | Cd Min: | 0.18004 | at alpha= | -16 | deg
Mach: | 0 |  |  | Cl=0 at alpha= | -1.934 | deg
|  |  |  | @ Cl=0.1, Cd= | 0.0097526
|  |  |  | @ Cl=0.4, Cd= | 0.0078438
|  |  |  | @ Cl=0.6, Cd= | 0.0081805
alpha (deg) | Cl | Cd | Cm | Cl/Cd
-16 | -0.4693 | 0.18004 | 0.018 | -2.6066
-15.5 | -0.4533 | 0.1737 | 0.0144 | -2.6097
-15 | -0.4413 | 0.1656 | 0.0099 | -2.6649
-14.5 | -0.4354 | 0.15671 | 0.0048 | -2.7784
-14 | -0.4212 | 0.14926 | 0.0018 | -2.8219
-13.5 | -0.4054 | 0.14317 | -0.0013 | -2.8316
-13 | -0.3919 | 0.13672 | -0.0046 | -2.8664
-12.5 | -0.3805 | 0.1297 | -0.0081 | -2.9337
-12 | -0.3856 | 0.11846 | -0.0144 | -3.2551
-11 | -0.8822 | 0.02902 | -0.0172 | -30.3997
-10.5 | -0.8462 | 0.02771 | -0.0146 | -30.5377
-10 | -0.8056 | 0.02667 | -0.0125 | -30.2062
-9.5 | -0.771 | 0.02424 | -0.0096 | -31.8069
-9 | -0.7331 | 0.02177 | -0.007 | -33.6748
-8.5 | -0.6914 | 0.01949 | -0.005 | -35.4746
-8 | -0.6422 | 0.01909 | -0.004 | -33.6406
-7.5 | -0.5926 | 0.01847 | -0.003 | -32.0845
-7 | -0.542 | 0.01765 | -0.0022 | -30.7082
-6.5 | -0.4906 | 0.01615 | -0.0017 | -30.3777
-6 | -0.4379 | 0.0156 | -0.0013 | -28.0705
-5.5 | -0.3846 | 0.01515 | -0.0009 | -25.3861
-5 | -0.329 | 0.01386 | -0.0013 | -23.7374
-4.5 | -0.274 | 0.01326 | -0.0013 | -20.6637
-4 | -0.2191 | 0.01288 | -0.0012 | -17.0109
-3.5 | -0.1647 | 0.01171 | -0.0012 | -14.0649
-3 | -0.1113 | 0.0113 | -0.001 | -9.8496
-2.5 | -0.0582 | 0.01091 | -0.0006 | -5.3346
-2 | -0.0069 | 0.01034 | 0.0001 | -0.66731
-1.5 | 0.0454 | 0.00999 | 0.0006 | 4.5445
-1 | 0.0984 | 0.00976 | 0.001 | 10.082
-0.5 | 0.1505 | 0.00952 | 0.0015 | 15.8088
0 | 0.1989 | 0.00918 | 0.0027 | 21.6667
0.5 | 0.2005 | 0.00711 | 0.013 | 28.1997
1 | 0.2318 | 0.00687 | 0.0186 | 33.7409
1.5 | 0.2869 | 0.00722 | 0.019 | 39.7368
2 | 0.3458 | 0.00754 | 0.0184 | 45.8621
2.5 | 0.4029 | 0.00786 | 0.0182 | 51.2595
3 | 0.4615 | 0.00816 | 0.0174 | 56.5564
3.5 | 0.5171 | 0.0082 | 0.017 | 63.061
4 | 0.572 | 0.00816 | 0.0166 | 70.098
4.5 | 0.6266 | 0.0082 | 0.0162 | 76.4146
5 | 0.6819 | 0.00814 | 0.0155 | 83.7715
5.5 | 0.7369 | 0.00813 | 0.0149 | 90.6396
6 | 0.7913 | 0.00813 | 0.0144 | 97.3309
6.5 | 0.8446 | 0.00814 | 0.014 | 103.7592
7 | 0.8976 | 0.00823 | 0.0137 | 109.0644
7.5 | 0.9247 | 0.0094 | 0.0172 | 98.3723
8 | 0.9127 | 0.01124 | 0.0271 | 81.2011
8.5 | 0.8627 | 0.01529 | 0.0393 | 56.4225
9 | 0.8315 | 0.02016 | 0.0459 | 41.245
9.5 | 0.8318 | 0.02585 | 0.0441 | 32.1779
10 | 0.8729 | 0.02848 | 0.0407 | 30.6496
10.5 | 0.9148 | 0.03119 | 0.037 | 29.3299
11 | 0.954 | 0.03424 | 0.0333 | 27.8621
11.5 | 0.9958 | 0.03673 | 0.0303 | 27.1114
12 | 1.0338 | 0.03929 | 0.0278 | 26.312
12.5 | 1.0682 | 0.04228 | 0.0253 | 25.2649
13.5 | 1.1286 | 0.04824 | 0.0224 | 23.3955
14 | 1.1505 | 0.05042 | 0.0236 | 22.8183
14.5 | 1.1658 | 0.0535 | 0.0246 | 21.7907
15 | 1.1921 | 0.05566 | 0.0249 | 21.4175
15.5 | 1.205 | 0.0592 | 0.0255 | 20.3547
16 | 1.2107 | 0.06354 | 0.0261 | 19.0541
16.5 | 1.2157 | 0.0681 | 0.0266 | 17.8517
17 | 1.226 | 0.07225 | 0.0267 | 16.9689
17.5 | 1.2347 | 0.07667 | 0.0265 | 16.1041
18 | 1.2339 | 0.08231 | 0.0263 | 14.9909
18.5 | 1.2423 | 0.08695 | 0.0258 | 14.2875
19 | 1.246 | 0.09233 | 0.025 | 13.4951
19.5 | 1.2481 | 0.09801 | 0.0239 | 12.7344
20 | 1.2355 | 0.10575 | 0.0224 | 11.6832

## 43. Re 1M Mach 0.10 (1)
BIGFOIL.COM POLAR EXPORT
n6h15
NACA 6-H-15 |  |  |  | Cl Max: | 1.557 | at alpha= | 15.5 | deg
JavaFoil+Calcfoil stall+Eppler ext transition |  |  |  | L/D Max: | 97.183 | at alpha= | 6 | deg
Re: | 1000000 |  |  | Cd Min: | 0.00632 | at alpha= | 1.5 | deg
Mach: | 0.1 |  |  | Cl=0 at alpha= | -1.1293 | deg
|  |  |  | @ Cl=0.1, Cd= | 0.0080725
|  |  |  | @ Cl=0.4, Cd= | 0.0066468
|  |  |  | @ Cl=0.6, Cd= | 0.007574
alpha (deg) | Cl | Cd | Cm | Cl/Cd
-17 | -0.584 | 0.15323 | 0.029 | -3.813
-16.5 | -0.603 | 0.14541 | 0.029 | -4.15
-16 | -0.622 | 0.13526 | 0.029 | -4.596
-15.5 | -0.639 | 0.1287 | 0.028 | -4.964
-15 | -0.655 | 0.12053 | 0.028 | -5.431
-14.5 | -0.669 | 0.11359 | 0.027 | -5.886
-14 | -0.681 | 0.10742 | 0.027 | -6.335
-13.5 | -0.69 | 0.10147 | 0.026 | -6.802
-13 | -0.697 | 0.09397 | 0.026 | -7.418
-12.5 | -0.701 | 0.08853 | 0.025 | -7.92
-12 | -0.702 | 0.08241 | 0.024 | -8.517
-11.5 | -0.699 | 0.07719 | 0.024 | -9.058
-11 | -0.693 | 0.07295 | 0.023 | -9.499
-10.5 | -0.683 | 0.06795 | 0.023 | -10.049
-10 | -0.669 | 0.06444 | 0.021 | -10.378
-9.5 | -0.651 | 0.06059 | 0.02 | -10.745
-9 | -0.63 | 0.05688 | 0.02 | -11.072
-8.5 | -0.605 | 0.05357 | 0.019 | -11.299
-8 | -0.578 | 0.05043 | 0.019 | -11.452
-7.5 | -0.547 | 0.04745 | 0.018 | -11.521
-7 | -0.513 | 0.04483 | 0.018 | -11.44
-6.5 | -0.475 | 0.04235 | 0.017 | -11.209
-6 | -0.435 | 0.03997 | 0.017 | -10.877
-5.5 | -0.394 | 0.03787 | 0.016 | -10.394
-5 | -0.351 | 0.03613 | 0.016 | -9.725
-4.5 | -0.308 | 0.03433 | 0.015 | -8.982
-4 | -0.264 | 0.03286 | 0.014 | -8.043
-3.5 | -0.27 | 0.0093 | 0.029 | -29.051
-3 | -0.214 | 0.00828 | 0.027 | -25.87
-2.5 | -0.158 | 0.00819 | 0.026 | -19.263
-2 | -0.101 | 0.00818 | 0.025 | -12.292
-1.5 | -0.043 | 0.00808 | 0.023 | -5.296
-1 | 0.015 | 0.00799 | 0.022 | 1.925
-0.5 | 0.074 | 0.00789 | 0.02 | 9.365
0 | 0.131 | 0.00829 | 0.019 | 15.83
0.5 | 0.189 | 0.00898 | 0.018 | 21.073
1 | 0.247 | 0.00898 | 0.016 | 27.49
1.5 | 0.305 | 0.00632 | 0.015 | 48.264
2 | 0.363 | 0.00653 | 0.013 | 55.544
2.5 | 0.42 | 0.00671 | 0.012 | 62.609
3 | 0.478 | 0.00696 | 0.01 | 68.644
3.5 | 0.535 | 0.00723 | 0.009 | 74.046
4 | 0.589 | 0.00752 | 0.008 | 78.409
4.5 | 0.646 | 0.0078 | 0.006 | 82.769
5 | 0.703 | 0.00808 | 0.005 | 86.941
5.5 | 0.76 | 0.00803 | 0.004 | 94.603
6 | 0.817 | 0.0084 | 0.002 | 97.183
6.5 | 0.858 | 0.01629 | 0.001 | 52.686
7 | 0.912 | 0.01706 | 0 | 53.483
7.5 | 0.966 | 0.01808 | -0.002 | 53.466
8 | 1.02 | 0.01894 | -0.003 | 53.845
8.5 | 1.072 | 0.01999 | -0.004 | 53.629
9 | 1.123 | 0.02101 | -0.006 | 53.45
9.5 | 1.173 | 0.0223 | -0.007 | 52.606
10 | 1.222 | 0.02379 | -0.008 | 51.364
10.5 | 1.269 | 0.02507 | -0.009 | 50.637
11 | 1.316 | 0.02666 | -0.011 | 49.371
11.5 | 1.361 | 0.0276 | -0.012 | 49.296
12 | 1.404 | 0.02917 | -0.013 | 48.124
12.5 | 1.446 | 0.03099 | -0.014 | 46.644
13 | 1.485 | 0.03263 | -0.016 | 45.497
13.5 | 1.512 | 0.03469 | -0.017 | 43.584
14 | 1.532 | 0.03662 | -0.018 | 41.836
14.5 | 1.546 | 0.03908 | -0.019 | 39.57
15 | 1.555 | 0.0412 | -0.02 | 37.738
15.5 | 1.557 | 0.04408 | -0.021 | 35.319
16 | 1.553 | 0.04687 | -0.022 | 33.121
16.5 | 1.543 | 0.04956 | -0.023 | 31.139
17 | 1.526 | 0.05362 | -0.024 | 28.469
17.5 | 1.503 | 0.05892 | -0.025 | 25.502
18 | 1.474 | 0.06375 | -0.026 | 23.12
18.5 | 1.438 | 0.06988 | -0.027 | 20.58
19 | 1.404 | 0.07371 | -0.028 | 19.042
19.5 | 1.356 | 0.08344 | -0.029 | 16.254
20 | 1.227 | 0.14163 | -0.025 | 8.663

## 44. Re 1M Mach 0.10 (2)
BIGFOIL.COM POLAR EXPORT
n6h15
NACA 6-H-15 |  |  |  | Cl Max: | 1.2385 | at alpha= | 19 | deg
XFOIL ncrit=9 |  |  |  | L/D Max: | 108.938 | at alpha= | 7 | deg
Re: | 1000000 |  |  | Cd Min: | 0.10858 | at alpha= | 20 | deg
Mach: | 0.1 |  |  | Cl=0 at alpha= | -1.9523 | deg
|  |  |  | @ Cl=0.1, Cd= | 0.0097827
|  |  |  | @ Cl=0.4, Cd= | 0.007866
|  |  |  | @ Cl=0.6, Cd= | 0.008213
alpha (deg) | Cl | Cd | Cm | Cl/Cd
-9 | -0.7281 | 0.02386 | -0.0094 | -30.5155
-8.5 | -0.6926 | 0.02026 | -0.0063 | -34.1856
-8 | -0.6444 | 0.01959 | -0.005 | -32.8943
-7.5 | -0.5946 | 0.01908 | -0.004 | -31.1635
-7 | -0.5444 | 0.01792 | -0.003 | -30.3795
-6.5 | -0.4928 | 0.01635 | -0.0023 | -30.1407
-6 | -0.4401 | 0.01582 | -0.0018 | -27.8192
-5.5 | -0.3861 | 0.01524 | -0.0014 | -25.3346
-5 | -0.3301 | 0.01397 | -0.0017 | -23.6292
-4.5 | -0.2747 | 0.01336 | -0.0017 | -20.5614
-4 | -0.2193 | 0.01293 | -0.0016 | -16.9606
-3.5 | -0.1641 | 0.01178 | -0.0017 | -13.9304
-3 | -0.1103 | 0.01137 | -0.0014 | -9.701
-2.5 | -0.0568 | 0.01094 | -0.001 | -5.192
-2 | -0.005 | 0.01038 | -0.0003 | -0.4817
-1.5 | 0.0474 | 0.01002 | 0.0002 | 4.7305
-1 | 0.1006 | 0.00978 | 0.0006 | 10.2863
-0.5 | 0.1529 | 0.00956 | 0.0012 | 15.9937
0 | 0.2019 | 0.00921 | 0.0023 | 21.9218
0.5 | 0.2063 | 0.00724 | 0.0122 | 28.4945
1 | 0.234 | 0.00689 | 0.0186 | 33.9623
1.5 | 0.2895 | 0.00725 | 0.0189 | 39.931
2 | 0.3486 | 0.00757 | 0.0183 | 46.0502
2.5 | 0.4059 | 0.0079 | 0.0182 | 51.3797
3 | 0.4652 | 0.00819 | 0.0173 | 56.801
3.5 | 0.5211 | 0.00824 | 0.0169 | 63.2403
4 | 0.5763 | 0.0082 | 0.0166 | 70.2805
4.5 | 0.6312 | 0.00823 | 0.0161 | 76.695
5 | 0.6868 | 0.00818 | 0.0155 | 83.9609
5.5 | 0.7419 | 0.00818 | 0.015 | 90.6968
6 | 0.7969 | 0.00819 | 0.0144 | 97.3016
6.5 | 0.8502 | 0.00819 | 0.0141 | 103.8095
7 | 0.9031 | 0.00829 | 0.0138 | 108.9385
7.5 | 0.9227 | 0.00972 | 0.0186 | 94.928
8 | 0.9059 | 0.01152 | 0.0293 | 78.6372
8.5 | 0.8563 | 0.01596 | 0.0407 | 53.6529
9 | 0.8263 | 0.02086 | 0.047 | 39.6117
9.5 | 0.8291 | 0.02654 | 0.0447 | 31.2396
10 | 0.8705 | 0.0292 | 0.0413 | 29.8116
10.5 | 0.9119 | 0.032 | 0.0377 | 28.4969
11 | 0.9514 | 0.03502 | 0.0341 | 27.1673
11.5 | 0.9926 | 0.03761 | 0.0311 | 26.3919
12 | 1.0305 | 0.04023 | 0.0287 | 25.6152
12.5 | 1.0649 | 0.04325 | 0.0262 | 24.622
13.5 | 1.1263 | 0.04929 | 0.0232 | 22.8505
14 | 1.1469 | 0.05165 | 0.0245 | 22.2052
14.5 | 1.165 | 0.05449 | 0.0254 | 21.3801
15 | 1.1883 | 0.05702 | 0.0258 | 20.8401
15.5 | 1.2003 | 0.06067 | 0.0265 | 19.7841
16 | 1.2065 | 0.06505 | 0.0271 | 18.5473
16.5 | 1.2109 | 0.06979 | 0.0275 | 17.3506
17 | 1.2218 | 0.0739 | 0.0276 | 16.5332
17.5 | 1.2288 | 0.0786 | 0.0275 | 15.6336
18 | 1.2283 | 0.0843 | 0.0272 | 14.5706
18.5 | 1.2353 | 0.08923 | 0.0266 | 13.844
19 | 1.2385 | 0.09476 | 0.0257 | 13.0699
19.5 | 1.2385 | 0.10077 | 0.0246 | 12.2904
20 | 1.2267 | 0.10858 | 0.0228 | 11.2977

## 45. Re 1M Mach 0.25 (1)
BIGFOIL.COM POLAR EXPORT
n6h15
NACA 6-H-15 |  |  |  | Cl Max: | 1.523 | at alpha= | 14 | deg
JavaFoil+Calcfoil stall+Eppler ext transition |  |  |  | L/D Max: | 91.821 | at alpha= | 6 | deg
Re: | 1000000 |  |  | Cd Min: | 0.00663 | at alpha= | 1.5 | deg
Mach: | 0.25 |  |  | Cl=0 at alpha= | -1.1333 | deg
|  |  |  | @ Cl=0.1, Cd= | 0.0081528
|  |  |  | @ Cl=0.4, Cd= | 0.0069429
|  |  |  | @ Cl=0.6, Cd= | 0.0078147
alpha (deg) | Cl | Cd | Cm | Cl/Cd
-15.5 | -0.338 | 0.17206 | 0.027 | -1.962
-15 | -0.388 | 0.16053 | 0.027 | -2.416
-14.5 | -0.434 | 0.14181 | 0.026 | -3.064
-14 | -0.477 | 0.1308 | 0.026 | -3.649
-13.5 | -0.516 | 0.11773 | 0.026 | -4.382
-13 | -0.55 | 0.10823 | 0.026 | -5.082
-12.5 | -0.579 | 0.10028 | 0.025 | -5.776
-12 | -0.603 | 0.09141 | 0.025 | -6.597
-11.5 | -0.621 | 0.08539 | 0.024 | -7.273
-11 | -0.633 | 0.0779 | 0.024 | -8.126
-10.5 | -0.639 | 0.07289 | 0.023 | -8.763
-10 | -0.638 | 0.0673 | 0.022 | -9.483
-9.5 | -0.631 | 0.0625 | 0.021 | -10.1
-9 | -0.619 | 0.05875 | 0.02 | -10.528
-8.5 | -0.601 | 0.05513 | 0.02 | -10.9
-8 | -0.578 | 0.05143 | 0.019 | -11.244
-7.5 | -0.551 | 0.04839 | 0.018 | -11.385
-7 | -0.52 | 0.04556 | 0.018 | -11.406
-6.5 | -0.482 | 0.04288 | 0.017 | -11.247
-6 | -0.443 | 0.04042 | 0.017 | -10.952
-5.5 | -0.402 | 0.03833 | 0.016 | -10.476
-5 | -0.359 | 0.03642 | 0.016 | -9.856
-4.5 | -0.315 | 0.03465 | 0.015 | -9.102
-4 | -0.271 | 0.03308 | 0.015 | -8.181
-3.5 | -0.225 | 0.03171 | 0.014 | -7.098
-3 | -0.22 | 0.00929 | 0.028 | -23.664
-2.5 | -0.162 | 0.00826 | 0.027 | -19.581
-2 | -0.103 | 0.00818 | 0.025 | -12.617
-1.5 | -0.044 | 0.00815 | 0.024 | -5.39
-1 | 0.016 | 0.00803 | 0.022 | 1.966
-0.5 | 0.076 | 0.00795 | 0.021 | 9.549
0 | 0.134 | 0.00844 | 0.019 | 15.906
0.5 | 0.193 | 0.00927 | 0.018 | 20.866
1 | 0.253 | 0.00931 | 0.016 | 27.148
1.5 | 0.312 | 0.00663 | 0.015 | 47.038
2 | 0.371 | 0.00682 | 0.014 | 54.388
2.5 | 0.43 | 0.00707 | 0.012 | 60.83
3 | 0.489 | 0.00734 | 0.011 | 66.58
3.5 | 0.548 | 0.00755 | 0.009 | 72.528
4 | 0.603 | 0.00783 | 0.008 | 77.058
4.5 | 0.662 | 0.00813 | 0.006 | 81.334
5 | 0.72 | 0.00843 | 0.005 | 85.372
5.5 | 0.778 | 0.00849 | 0.004 | 91.665
6 | 0.836 | 0.0091 | 0.002 | 91.821
6.5 | 0.879 | 0.01704 | 0.001 | 51.589
7 | 0.935 | 0.01787 | 0 | 52.345
7.5 | 0.99 | 0.01889 | -0.002 | 52.405
8 | 1.044 | 0.01993 | -0.003 | 52.372
8.5 | 1.097 | 0.02098 | -0.004 | 52.269
9 | 1.149 | 0.0222 | -0.006 | 51.74
9.5 | 1.199 | 0.02354 | -0.007 | 50.91
10 | 1.247 | 0.02524 | -0.008 | 49.386
10.5 | 1.294 | 0.02684 | -0.01 | 48.224
11 | 1.339 | 0.02806 | -0.011 | 47.73
11.5 | 1.382 | 0.02945 | -0.012 | 46.924
12 | 1.423 | 0.03166 | -0.013 | 44.943
12.5 | 1.462 | 0.03335 | -0.015 | 43.825
13 | 1.496 | 0.03584 | -0.016 | 41.747
13.5 | 1.516 | 0.03774 | -0.017 | 40.169
14 | 1.523 | 0.04014 | -0.018 | 37.953
14.5 | 1.523 | 0.04279 | -0.019 | 35.595
15 | 1.512 | 0.04585 | -0.021 | 32.983
15.5 | 1.492 | 0.04864 | -0.022 | 30.683
16 | 1.459 | 0.05378 | -0.023 | 27.133
16.5 | 1.414 | 0.05947 | -0.024 | 23.783
17 | 1.364 | 0.06311 | -0.025 | 21.61
17.5 | 1.191 | 0.12355 | -0.02 | 9.64
18 | 1.104 | 0.14872 | -0.018 | 7.421
18.5 | 1.034 | 0.16247 | -0.018 | 6.363
19 | 0.959 | 0.17312 | -0.018 | 5.539

## 46. Re 1M Mach 0.25 (2)
BIGFOIL.COM POLAR EXPORT
n6h15
NACA 6-H-15 |  |  |  | Cl Max: | 1.1965 | at alpha= | 18.5 | deg
XFOIL ncrit=9 |  |  |  | L/D Max: | 106.35 | at alpha= | 7 | deg
Re: | 1000000 |  |  | Cd Min: | 0.23585 | at alpha= | -20 | deg
Mach: | 0.25 |  |  | Cl=0 at alpha= | -2.0542 | deg
|  |  |  | @ Cl=0.1, Cd= | 0.010005
|  |  |  | @ Cl=0.4, Cd= | 0.00803
|  |  |  | @ Cl=0.6, Cd= | 0.0084899
alpha (deg) | Cl | Cd | Cm | Cl/Cd
-20 | -0.6111 | 0.23585 | 0.0519 | -2.5911
-19.5 | -0.5925 | 0.23015 | 0.0479 | -2.5744
-19 | -0.5739 | 0.22419 | 0.0439 | -2.5599
-18.5 | -0.5553 | 0.21802 | 0.0399 | -2.547
-18 | -0.5385 | 0.21047 | 0.0353 | -2.5586
-17.5 | -0.5227 | 0.20344 | 0.0309 | -2.5693
-16.5 | -0.4869 | 0.19009 | 0.0236 | -2.5614
-16 | -0.469 | 0.18376 | 0.0198 | -2.5522
-15.5 | -0.4516 | 0.17726 | 0.016 | -2.5477
-15 | -0.4379 | 0.16916 | 0.0114 | -2.5887
-14.5 | -0.4292 | 0.16067 | 0.0062 | -2.6713
-14 | -0.4123 | 0.15337 | 0.0032 | -2.6883
-13.5 | -0.3953 | 0.1472 | 0.0001 | -2.6855
-13 | -0.3802 | 0.14056 | -0.0034 | -2.7049
-12.5 | -0.3673 | 0.13336 | -0.0071 | -2.7542
-12 | -0.3678 | 0.1231 | -0.0132 | -2.9878
-11.5 | -0.3623 | 0.11426 | -0.0176 | -3.1708
-10.5 | -0.3458 | 0.10012 | -0.0237 | -3.4539
-10 | -0.3398 | 0.0932 | -0.0272 | -3.6459
-9.5 | -0.3784 | 0.07795 | -0.0366 | -4.8544
-9 | -0.4025 | 0.06981 | -0.0402 | -5.7656
-8.5 | -0.4433 | 0.06194 | -0.0368 | -7.1569
-8 | -0.4677 | 0.05433 | -0.0317 | -8.6085
-7.5 | -0.5908 | 0.02406 | -0.0114 | -24.5553
-7 | -0.5435 | 0.02302 | -0.0094 | -23.6099
-6.5 | -0.5008 | 0.01974 | -0.0065 | -25.3698
-6 | -0.4504 | 0.01723 | -0.005 | -26.1405
-5.5 | -0.3957 | 0.01644 | -0.0041 | -24.0693
-5 | -0.3387 | 0.01558 | -0.0035 | -21.7394
-4.5 | -0.2789 | 0.014 | -0.0039 | -19.9214
-4 | -0.2204 | 0.01332 | -0.0039 | -16.5465
-3.5 | -0.161 | 0.01231 | -0.0041 | -13.0788
-3 | -0.1044 | 0.01167 | -0.0039 | -8.946
-2.5 | -0.0485 | 0.01114 | -0.0035 | -4.3537
-2 | 0.0059 | 0.01063 | -0.0028 | 0.55503
-1.5 | 0.0592 | 0.01017 | -0.002 | 5.821
-1 | 0.1135 | 0.00995 | -0.0014 | 11.407
-0.5 | 0.1673 | 0.00974 | -0.0008 | 17.1766
0 | 0.2186 | 0.00937 | 0.0003 | 23.3298
0.5 | 0.2373 | 0.00792 | 0.0075 | 29.9621
1 | 0.246 | 0.007 | 0.0181 | 35.1429
1.5 | 0.3036 | 0.00739 | 0.0184 | 41.0825
2 | 0.3641 | 0.00777 | 0.018 | 46.8597
2.5 | 0.4221 | 0.00819 | 0.018 | 51.5385
3 | 0.4858 | 0.00841 | 0.0167 | 57.7646
3.5 | 0.5439 | 0.00848 | 0.0163 | 64.1392
4 | 0.6003 | 0.00849 | 0.0161 | 70.7067
4.5 | 0.6566 | 0.00846 | 0.0158 | 77.6123
5 | 0.7134 | 0.00841 | 0.0154 | 84.8276
5.5 | 0.7695 | 0.00845 | 0.0151 | 91.0651
6 | 0.8258 | 0.00844 | 0.0148 | 97.8436
6.5 | 0.8807 | 0.00852 | 0.0147 | 103.3685
7 | 0.9295 | 0.00874 | 0.0155 | 106.3501
7.5 | 0.9082 | 0.01096 | 0.0271 | 82.865
8 | 0.8784 | 0.01393 | 0.0377 | 63.0581
8.5 | 0.826 | 0.01952 | 0.0472 | 42.3156
9 | 0.8006 | 0.02506 | 0.0511 | 31.9473
9.5 | 0.814 | 0.03024 | 0.0482 | 26.918
10 | 0.8568 | 0.03297 | 0.045 | 25.9873
10.5 | 0.8966 | 0.03601 | 0.0418 | 24.8986
11 | 0.9338 | 0.03939 | 0.0386 | 23.7065
11.5 | 0.9744 | 0.04227 | 0.0358 | 23.0518
12 | 1.0121 | 0.04521 | 0.0334 | 22.3866
12.5 | 1.0447 | 0.0486 | 0.0313 | 21.4959
13 | 1.0694 | 0.0526 | 0.0296 | 20.3308
13.5 | 1.1114 | 0.05532 | 0.0275 | 20.0904
14 | 1.1313 | 0.05787 | 0.0291 | 19.549
14.5 | 1.1543 | 0.06058 | 0.0299 | 19.0541
15 | 1.1713 | 0.06394 | 0.0307 | 18.3187
15.5 | 1.177 | 0.06859 | 0.0315 | 17.1599
16 | 1.183 | 0.07335 | 0.032 | 16.1282
16.5 | 1.1891 | 0.0783 | 0.0323 | 15.1865
17 | 1.194 | 0.08352 | 0.0322 | 14.296
17.5 | 1.192 | 0.08968 | 0.0318 | 13.2917
18 | 1.1957 | 0.09542 | 0.0312 | 12.5309
18.5 | 1.1965 | 0.10161 | 0.0301 | 11.7754
19 | 1.1929 | 0.10857 | 0.0286 | 10.9874
19.5 | 1.1817 | 0.11676 | 0.0264 | 10.1208
20 | 1.1738 | 0.12469 | 0.0238 | 9.4137

## 47. Re 1M Mach 0.50 (1)
BIGFOIL.COM POLAR EXPORT
n6h15
NACA 6-H-15 |  |  |  | Cl Max: | 1.362 | at alpha= | 11 | deg
JavaFoil+Calcfoil stall+Eppler ext transition |  |  |  | L/D Max: | 82.176 | at alpha= | 5.5 | deg
Re: | 1000000 |  |  | Cd Min: | 0.00778 | at alpha= | 1.5 | deg
Mach: | 0.5 |  |  | Cl=0 at alpha= | -1.1343 | deg
|  |  |  | @ Cl=0.1, Cd= | 0.0087376
|  |  |  | @ Cl=0.4, Cd= | 0.0080212
|  |  |  | @ Cl=0.6, Cd= | 0.0090115
alpha (deg) | Cl | Cd | Cm | Cl/Cd
-20 | -0.952 | 0.18409 | 0.046 | -5.173
-19.5 | -0.929 | 0.17941 | 0.045 | -5.178
-19 | -0.906 | 0.17263 | 0.044 | -5.246
-18.5 | -0.884 | 0.1727 | 0.045 | -5.12
-18 | -0.859 | 0.16272 | 0.043 | -5.279
-17.5 | -0.833 | 0.1625 | 0.04 | -5.127
-17 | -0.809 | 0.15779 | 0.039 | -5.124
-16.5 | -0.784 | 0.15503 | 0.038 | -5.059
-16 | -0.76 | 0.14792 | 0.036 | -5.137
-15.5 | -0.735 | 0.14356 | 0.035 | -5.123
-15 | -0.712 | 0.1319 | 0.035 | -5.396
-14.5 | -0.687 | 0.13383 | 0.034 | -5.133
-14 | -0.663 | 0.12191 | 0.033 | -5.438
-13.5 | -0.638 | 0.11785 | 0.032 | -5.417
-13 | -0.614 | 0.11418 | 0.031 | -5.376
-12.5 | -0.589 | 0.10949 | 0.031 | -5.38
-12 | -0.563 | 0.11205 | 0.029 | -5.029
-11.5 | -0.538 | 0.10502 | 0.026 | -5.119
-11 | -0.513 | 0.1038 | 0.025 | -4.94
-10.5 | -0.488 | 0.09664 | 0.025 | -5.047
-10 | -0.463 | 0.09341 | 0.024 | -4.952
-9.5 | -0.437 | 0.09344 | 0.023 | -4.682
-9 | -0.412 | 0.08844 | 0.023 | -4.659
-8.5 | -0.387 | 0.08602 | 0.022 | -4.495
-8 | -0.361 | 0.08615 | 0.021 | -4.192
-7.5 | -0.336 | 0.08401 | 0.021 | -3.993
-7 | -0.408 | 0.06332 | 0.019 | -6.439
-6.5 | -0.457 | 0.05148 | 0.018 | -8.881
-6 | -0.445 | 0.04587 | 0.018 | -9.702
-5.5 | -0.418 | 0.04211 | 0.017 | -9.915
-5 | -0.382 | 0.03866 | 0.017 | -9.873
-4.5 | -0.34 | 0.03636 | 0.016 | -9.359
-4 | -0.295 | 0.03435 | 0.016 | -8.591
-3.5 | -0.247 | 0.03269 | 0.015 | -7.559
-3 | -0.197 | 0.03135 | 0.015 | -6.291
-2.5 | -0.179 | 0.0099 | 0.029 | -18.088
-2 | -0.114 | 0.00978 | 0.028 | -11.705
-1.5 | -0.049 | 0.00963 | 0.026 | -5.08
-1 | 0.018 | 0.00955 | 0.025 | 1.842
-0.5 | 0.085 | 0.00849 | 0.023 | 9.983
0 | 0.148 | 0.00953 | 0.021 | 15.512
0.5 | 0.213 | 0.01042 | 0.02 | 20.462
1 | 0.279 | 0.01051 | 0.018 | 26.499
1.5 | 0.344 | 0.00778 | 0.016 | 44.195
2 | 0.409 | 0.00806 | 0.015 | 50.776
2.5 | 0.474 | 0.00833 | 0.013 | 56.955
3 | 0.54 | 0.00867 | 0.012 | 62.269
3.5 | 0.605 | 0.00904 | 0.01 | 66.915
4 | 0.665 | 0.00943 | 0.009 | 70.504
4.5 | 0.729 | 0.00981 | 0.007 | 74.268
5 | 0.793 | 0.0103 | 0.006 | 76.921
5.5 | 0.856 | 0.01042 | 0.004 | 82.176
6 | 0.91 | 0.01963 | 0.002 | 46.371
6.5 | 0.971 | 0.0208 | 0.001 | 46.685
7 | 1.031 | 0.02204 | -0.001 | 46.796
7.5 | 1.089 | 0.02353 | -0.002 | 46.288
8 | 1.145 | 0.02511 | -0.003 | 45.587
8.5 | 1.196 | 0.02666 | -0.005 | 44.874
9 | 1.245 | 0.02859 | -0.006 | 43.54
9.5 | 1.288 | 0.03039 | -0.008 | 42.375
10 | 1.324 | 0.0329 | -0.009 | 40.258
10.5 | 1.35 | 0.03591 | -0.011 | 37.594
11 | 1.362 | 0.03976 | -0.012 | 34.25
11.5 | 1.351 | 0.04352 | -0.013 | 31.049
12 | 1.149 | 0.08 | -0.01 | 14.359
12.5 | 0.758 | 0.10522 | -0.008 | 7.208
13 | 0.786 | 0.12302 | -0.009 | 6.393
13.5 | 0.816 | 0.12891 | -0.01 | 6.33
14 | 0.846 | 0.13129 | -0.011 | 6.444
14.5 | 0.875 | 0.13624 | -0.012 | 6.419
15 | 0.903 | 0.14171 | -0.013 | 6.374
15.5 | 0.931 | 0.1516 | -0.014 | 6.144
16 | 0.96 | 0.15818 | -0.015 | 6.072

## 48. Re 1M Mach 0.50 (2)
BIGFOIL.COM POLAR EXPORT
n6h15
NACA 6-H-15 |  |  |  | Cl Max: | 1.1106 | at alpha= | 15.5 | deg
XFOIL ncrit=9 |  |  |  | L/D Max: | 92.3214 | at alpha= | 6 | deg
Re: | 1000000 |  |  | Cd Min: | 0.25802 | at alpha= | -20 | deg
Mach: | 0.5 |  |  | Cl=0 at alpha= | -2.4397 | deg
|  |  |  | @ Cl=0.1, Cd= | 0.011264
|  |  |  | @ Cl=0.4, Cd= | 0.0086026
|  |  |  | @ Cl=0.6, Cd= | 0.0097692
alpha (deg) | Cl | Cd | Cm | Cl/Cd
-20 | -0.6576 | 0.25802 | 0.064 | -2.5486
-19.5 | -0.6348 | 0.25086 | 0.0591 | -2.5305
-19 | -0.6118 | 0.24349 | 0.0543 | -2.5126
-18.5 | -0.589 | 0.23579 | 0.0494 | -2.498
-18 | -0.5676 | 0.22741 | 0.0439 | -2.4959
-17.5 | -0.5461 | 0.21966 | 0.0388 | -2.4861
-17 | -0.5231 | 0.21185 | 0.0345 | -2.4692
-16.5 | -0.4998 | 0.20498 | 0.0303 | -2.4383
-16 | -0.4774 | 0.19771 | 0.0258 | -2.4146
-15.5 | -0.4554 | 0.19001 | 0.0212 | -2.3967
-15 | -0.4366 | 0.18156 | 0.0157 | -2.4047
-14.5 | -0.4181 | 0.1733 | 0.0109 | -2.4126
-14 | -0.3947 | 0.16632 | 0.0075 | -2.3731
-13.5 | -0.3735 | 0.15931 | 0.0035 | -2.3445
-13 | -0.3537 | 0.15188 | -0.0008 | -2.3288
-12.5 | -0.34 | 0.14315 | -0.0063 | -2.3751
-12 | -0.3263 | 0.13491 | -0.0112 | -2.4186
-11.5 | -0.3106 | 0.12667 | -0.0151 | -2.452
-11 | -0.2915 | 0.11994 | -0.0181 | -2.4304
-10.5 | -0.2751 | 0.11308 | -0.0218 | -2.4328
-10 | -0.2704 | 0.10406 | -0.028 | -2.5985
-9.5 | -0.2636 | 0.0955 | -0.0327 | -2.7602
-9 | -0.259 | 0.08707 | -0.0373 | -2.9746
-8 | -0.2564 | 0.07202 | -0.0451 | -3.5601
-7.5 | -0.2763 | 0.06341 | -0.0498 | -4.3574
-7 | -0.3053 | 0.05604 | -0.0479 | -5.4479
-6.5 | -0.3265 | 0.04964 | -0.0425 | -6.5774
-6 | -0.329 | 0.04332 | -0.0371 | -7.5946
-5.5 | -0.3251 | 0.03627 | -0.0304 | -8.9633
-5 | -0.3192 | 0.02758 | -0.022 | -11.5736
-4.5 | -0.2814 | 0.0236 | -0.017 | -11.9237
-4 | -0.232 | 0.01725 | -0.0132 | -13.4493
-3.5 | -0.163 | 0.01533 | -0.0126 | -10.6327
-3 | -0.0824 | 0.01341 | -0.0143 | -6.1447
-2.5 | -0.0085 | 0.01245 | -0.0153 | -0.68273
-2 | 0.062 | 0.01167 | -0.0156 | 5.3128
-1.5 | 0.1266 | 0.01098 | -0.0152 | 11.5301
-1 | 0.1877 | 0.01064 | -0.0141 | 17.641
-0.5 | 0.2473 | 0.01041 | -0.0128 | 23.756
0 | 0.3051 | 0.01025 | -0.0112 | 29.7659
0.5 | 0.3541 | 0.00989 | -0.0083 | 35.8038
1.5 | 0.3605 | 0.00827 | 0.0174 | 43.5913
2 | 0.4282 | 0.00884 | 0.0173 | 48.4389
2.5 | 0.5053 | 0.00943 | 0.0154 | 53.5843
3 | 0.5748 | 0.00969 | 0.0148 | 59.3189
3.5 | 0.6416 | 0.0099 | 0.0143 | 64.8081
4 | 0.7063 | 0.0099 | 0.0144 | 71.3434
4.5 | 0.7653 | 0.0099 | 0.0154 | 77.303
5 | 0.8231 | 0.00987 | 0.0167 | 83.3941
5.5 | 0.8796 | 0.00992 | 0.0183 | 88.6694
6 | 0.9306 | 0.01008 | 0.0208 | 92.3214
6.5 | 0.9494 | 0.01075 | 0.0282 | 88.3163
7 | 0.8632 | 0.01592 | 0.0451 | 54.2211
7.5 | 0.8027 | 0.02119 | 0.0571 | 37.8811
8 | 0.784 | 0.02544 | 0.0632 | 30.8176
9 | 0.7149 | 0.03937 | 0.0692 | 18.1585
9.5 | 0.7409 | 0.04317 | 0.0685 | 17.1624
10 | 0.7823 | 0.04655 | 0.0661 | 16.8056
10.5 | 0.8191 | 0.05046 | 0.0637 | 16.2327
11 | 0.853 | 0.05471 | 0.0613 | 15.5913
11.5 | 0.883 | 0.05935 | 0.0591 | 14.8778
12 | 0.9205 | 0.06343 | 0.0568 | 14.5121
12.5 | 0.956 | 0.06784 | 0.0545 | 14.092
13 | 0.9867 | 0.07262 | 0.0524 | 13.5872
13.5 | 1.0208 | 0.07717 | 0.0505 | 13.2279
14 | 1.0578 | 0.08174 | 0.0483 | 12.941
15 | 1.1086 | 0.09199 | 0.0469 | 12.0513
15.5 | 1.1106 | 0.09832 | 0.0473 | 11.2958
16 | 1.1077 | 0.10551 | 0.047 | 10.4985
16.5 | 1.0981 | 0.11386 | 0.0456 | 9.6443
17 | 1.0822 | 0.12329 | 0.0431 | 8.7777
17.5 | 1.0608 | 0.13402 | 0.0391 | 7.9152
18 | 1.032 | 0.14644 | 0.0332 | 7.0473
18.5 | 1.0055 | 0.15963 | 0.026 | 6.2989
19 | 0.9788 | 0.17384 | 0.0176 | 5.6305
19.5 | 0.9524 | 0.189 | 0.0087 | 5.0392
20 | 0.9309 | 0.20458 | -0.0005 | 4.5503

## 49. Re 2M Mach 0.00 (1)
BIGFOIL.COM POLAR EXPORT
n6h15
NACA 6-H-15 |  |  |  | Cl Max: | 1.57 | at alpha= | 15.5 | deg
JavaFoil+Calcfoil stall+Eppler ext transition |  |  |  | L/D Max: | 128.194 | at alpha= | 6 | deg
Re: | 2000000 |  |  | Cd Min: | 0.005 | at alpha= | 1.5 | deg
Mach: | 0 |  |  | Cl=0 at alpha= | -1.1293 | deg
|  |  |  | @ Cl=0.1, Cd= | 0.0070984
|  |  |  | @ Cl=0.4, Cd= | 0.0052305
|  |  |  | @ Cl=0.6, Cd= | 0.0057558
alpha (deg) | Cl | Cd | Cm | Cl/Cd
-17.5 | -0.609 | 0.14551 | 0.031 | -4.186
-17 | -0.626 | 0.13766 | 0.03 | -4.548
-16.5 | -0.642 | 0.13226 | 0.03 | -4.855
-16 | -0.657 | 0.12496 | 0.029 | -5.261
-15.5 | -0.671 | 0.11701 | 0.029 | -5.738
-15 | -0.684 | 0.11126 | 0.028 | -6.147
-14.5 | -0.695 | 0.10573 | 0.028 | -6.571
-14 | -0.704 | 0.09938 | 0.027 | -7.082
-13.5 | -0.71 | 0.09371 | 0.027 | -7.581
-13 | -0.715 | 0.08916 | 0.027 | -8.015
-12.5 | -0.716 | 0.08329 | 0.026 | -8.6
-12 | -0.715 | 0.07763 | 0.026 | -9.206
-11.5 | -0.711 | 0.07216 | 0.026 | -9.847
-11 | -0.703 | 0.06772 | 0.026 | -10.376
-10.5 | -0.69 | 0.0641 | 0.025 | -10.765
-10 | -0.673 | 0.06092 | 0.022 | -11.043
-9.5 | -0.654 | 0.05739 | 0.021 | -11.391
-9 | -0.631 | 0.05395 | 0.021 | -11.704
-8.5 | -0.606 | 0.05117 | 0.02 | -11.844
-8 | -0.578 | 0.04812 | 0.02 | -12.002
-7.5 | -0.546 | 0.04529 | 0.019 | -12.057
-7 | -0.512 | 0.0428 | 0.018 | -11.965
-6.5 | -0.48 | 0.03745 | 0.023 | -12.83
-6 | -0.532 | 0.00908 | 0.035 | -58.647
-5.5 | -0.482 | 0.00883 | 0.034 | -54.595
-5 | -0.431 | 0.00864 | 0.033 | -49.837
-4.5 | -0.378 | 0.00758 | 0.031 | -49.879
-4 | -0.324 | 0.00749 | 0.03 | -43.233
-3.5 | -0.269 | 0.0074 | 0.029 | -36.359
-3 | -0.213 | 0.00736 | 0.027 | -29.002
-2.5 | -0.157 | 0.00722 | 0.026 | -21.752
-2 | -0.1 | 0.00721 | 0.025 | -13.884
-1.5 | -0.043 | 0.00711 | 0.023 | -5.989
-1 | 0.015 | 0.00699 | 0.022 | 2.189
-0.5 | 0.074 | 0.00703 | 0.02 | 10.464
0 | 0.131 | 0.00718 | 0.019 | 18.277
0.5 | 0.189 | 0.00777 | 0.018 | 24.39
1 | 0.248 | 0.00779 | 0.016 | 31.825
1.5 | 0.306 | 0.005 | 0.015 | 61.276
2 | 0.365 | 0.00514 | 0.013 | 70.974
2.5 | 0.423 | 0.00529 | 0.012 | 80.003
3 | 0.482 | 0.00536 | 0.011 | 89.984
3.5 | 0.54 | 0.00552 | 0.009 | 97.762
4 | 0.595 | 0.00574 | 0.008 | 103.606
4.5 | 0.652 | 0.00592 | 0.006 | 110.148
5 | 0.71 | 0.00613 | 0.005 | 115.784
5.5 | 0.768 | 0.00607 | 0.004 | 126.587
6 | 0.824 | 0.00643 | 0.002 | 128.194
6.5 | 0.858 | 0.01406 | 0.001 | 61.062
7 | 0.913 | 0.01476 | 0 | 61.829
7.5 | 0.966 | 0.01574 | -0.002 | 61.398
8 | 1.02 | 0.01646 | -0.003 | 61.957
8.5 | 1.071 | 0.01739 | -0.004 | 61.603
9 | 1.122 | 0.0184 | -0.006 | 60.981
9.5 | 1.173 | 0.01945 | -0.007 | 60.296
10 | 1.221 | 0.0208 | -0.008 | 58.725
10.5 | 1.269 | 0.02191 | -0.009 | 57.915
11 | 1.316 | 0.02329 | -0.011 | 56.5
11.5 | 1.361 | 0.02417 | -0.012 | 56.306
12 | 1.405 | 0.02564 | -0.013 | 54.807
12.5 | 1.447 | 0.02731 | -0.014 | 52.97
13 | 1.487 | 0.02849 | -0.016 | 52.172
13.5 | 1.515 | 0.03026 | -0.017 | 50.069
14 | 1.538 | 0.03207 | -0.018 | 47.937
14.5 | 1.553 | 0.03395 | -0.019 | 45.754
15 | 1.565 | 0.03585 | -0.02 | 43.652
15.5 | 1.57 | 0.03814 | -0.021 | 41.16
16 | 1.57 | 0.04037 | -0.022 | 38.897
16.5 | 1.564 | 0.04306 | -0.023 | 36.316
17 | 1.551 | 0.04621 | -0.025 | 33.57
17.5 | 1.534 | 0.05028 | -0.026 | 30.5
18 | 1.511 | 0.05399 | -0.027 | 27.992
18.5 | 1.484 | 0.05769 | -0.027 | 25.722
19 | 1.458 | 0.05876 | -0.029 | 24.804
19.5 | 1.421 | 0.06542 | -0.029 | 21.716
20 | 1.382 | 0.07158 | -0.03 | 19.314

## 50. Re 2M Mach 0.00 (2)
BIGFOIL.COM POLAR EXPORT
n6h15
NACA 6-H-15 |  |  |  | Cl Max: | 1.3458 | at alpha= | 20 | deg
XFOIL ncrit=9 |  |  |  | L/D Max: | 128.984 | at alpha= | 6 | deg
Re: | 2000000 |  |  | Cd Min: | 0.09208 | at alpha= | 20 | deg
Mach: | 0 |  |  | Cl=0 at alpha= | -1.7862 | deg
|  |  |  | @ Cl=0.1, Cd= | 0.0080894
|  |  |  | @ Cl=0.4, Cd= | 0.0054192
|  |  |  | @ Cl=0.6, Cd= | 0.0057829
alpha (deg) | Cl | Cd | Cm | Cl/Cd
-15.5 | -1.2485 | 0.03154 | -0.0357 | -39.5847
-15 | -1.2439 | 0.0286 | -0.0295 | -43.493
-14 | -1.2064 | 0.0247 | -0.019 | -48.8421
-13.5 | -1.1766 | 0.02311 | -0.0152 | -50.913
-12.5 | -1.1026 | 0.02028 | -0.0097 | -54.3688
-12 | -1.0601 | 0.01917 | -0.0077 | -55.2999
-11.5 | -1.0189 | 0.01768 | -0.0055 | -57.6301
-11 | -0.9736 | 0.01649 | -0.0039 | -59.0418
-10.5 | -0.9248 | 0.01578 | -0.0028 | -58.6058
-10 | -0.8751 | 0.0151 | -0.0019 | -57.9536
-9.5 | -0.8244 | 0.01452 | -0.001 | -56.7769
-9 | -0.7743 | 0.01352 | -0.0001 | -57.2707
-8.5 | -0.7218 | 0.0131 | 0.0004 | -55.0992
-8 | -0.6689 | 0.01272 | 0.0008 | -52.5865
-7.5 | -0.6158 | 0.01224 | 0.0013 | -50.3105
-7 | -0.5625 | 0.01177 | 0.0016 | -47.791
-6.5 | -0.5084 | 0.01152 | 0.0019 | -44.1319
-5.5 | -0.401 | 0.01064 | 0.0024 | -37.688
-5 | -0.3463 | 0.01041 | 0.0025 | -33.2661
-4.5 | -0.2917 | 0.01013 | 0.0027 | -28.7957
-4 | -0.2366 | 0.01 | 0.0027 | -23.66
-3.5 | -0.1847 | 0.00936 | 0.0033 | -19.7329
-3 | -0.1304 | 0.00909 | 0.0034 | -14.3454
-2.5 | -0.0761 | 0.00885 | 0.0035 | -8.5989
-2 | -0.0227 | 0.00856 | 0.0039 | -2.6519
-1.5 | 0.0304 | 0.00832 | 0.0042 | 3.6538
-1 | 0.0847 | 0.00814 | 0.0043 | 10.4054
-0.5 | 0.1391 | 0.00796 | 0.0044 | 17.4749
0 | 0.193 | 0.00778 | 0.0045 | 24.8072
0.5 | 0.2438 | 0.00746 | 0.0052 | 32.681
1 | 0.273 | 0.00634 | 0.0101 | 43.0599
1.5 | 0.2869 | 0.00517 | 0.0187 | 55.4932
2 | 0.3431 | 0.00533 | 0.0185 | 64.3715
2.5 | 0.4005 | 0.00542 | 0.0179 | 73.893
3 | 0.4583 | 0.00559 | 0.0172 | 81.9857
3.5 | 0.5152 | 0.00581 | 0.0166 | 88.6747
4 | 0.573 | 0.00575 | 0.0156 | 99.6522
4.5 | 0.6304 | 0.00582 | 0.0147 | 108.3162
5 | 0.6875 | 0.00592 | 0.0138 | 116.1318
5.5 | 0.7441 | 0.00603 | 0.0129 | 123.3997
6 | 0.7997 | 0.0062 | 0.0121 | 128.9839
6.5 | 0.8351 | 0.00751 | 0.0144 | 111.1984
7 | 0.8689 | 0.00859 | 0.0169 | 101.1525
7.5 | 0.8384 | 0.01094 | 0.0301 | 76.6362
8 | 0.8142 | 0.01418 | 0.0391 | 57.4189
8.5 | 0.7837 | 0.01836 | 0.0474 | 42.6852
9 | 0.8015 | 0.02033 | 0.0502 | 39.4245
9.5 | 0.8202 | 0.02231 | 0.0527 | 36.7638
10 | 0.8511 | 0.02391 | 0.0534 | 35.596
10.5 | 0.8805 | 0.02585 | 0.0536 | 34.0619
11 | 0.9123 | 0.02797 | 0.053 | 32.6171
11.5 | 0.9553 | 0.03014 | 0.05 | 31.6954
12 | 1.0076 | 0.03231 | 0.045 | 31.1854
12.5 | 1.0617 | 0.03453 | 0.0396 | 30.7472
13 | 1.1065 | 0.03737 | 0.035 | 29.6093
13.5 | 1.1556 | 0.0397 | 0.0304 | 29.1083
14 | 1.1974 | 0.04278 | 0.0261 | 27.9897
14.5 | 1.2212 | 0.04723 | 0.0228 | 25.8564
15 | 1.2394 | 0.05099 | 0.0225 | 24.3067
15.5 | 1.2508 | 0.0546 | 0.0233 | 22.9084
16 | 1.2659 | 0.05802 | 0.0237 | 21.8183
16.5 | 1.2793 | 0.06161 | 0.0241 | 20.7645
17 | 1.288 | 0.06581 | 0.0243 | 19.5715
17.5 | 1.3042 | 0.0693 | 0.0242 | 18.8196
18 | 1.316 | 0.07329 | 0.0241 | 17.9561
18.5 | 1.3258 | 0.0776 | 0.0237 | 17.0851
19 | 1.3305 | 0.08255 | 0.0233 | 16.1175
19.5 | 1.3375 | 0.08734 | 0.0226 | 15.3137
20 | 1.3458 | 0.09208 | 0.0217 | 14.6156

## 51. Re 2M Mach 0.10 (1)
BIGFOIL.COM POLAR EXPORT
n6h15
NACA 6-H-15 |  |  |  | Cl Max: | 1.563 | at alpha= | 15.5 | deg
JavaFoil+Calcfoil stall+Eppler ext transition |  |  |  | L/D Max: | 125.033 | at alpha= | 5.5 | deg
Re: | 2000000 |  |  | Cd Min: | 0.00499 | at alpha= | 1.5 | deg
Mach: | 0.1 |  |  | Cl=0 at alpha= | -1.1293 | deg
|  |  |  | @ Cl=0.1, Cd= | 0.0070572
|  |  |  | @ Cl=0.4, Cd= | 0.0052122
|  |  |  | @ Cl=0.6, Cd= | 0.0057988
alpha (deg) | Cl | Cd | Cm | Cl/Cd
-17 | -0.585 | 0.14282 | 0.03 | -4.093
-16.5 | -0.604 | 0.13369 | 0.03 | -4.516
-16 | -0.622 | 0.12811 | 0.029 | -4.856
-15.5 | -0.639 | 0.11932 | 0.029 | -5.357
-15 | -0.655 | 0.11315 | 0.028 | -5.788
-14.5 | -0.669 | 0.10694 | 0.028 | -6.255
-14 | -0.681 | 0.10083 | 0.027 | -6.754
-13.5 | -0.691 | 0.0951 | 0.027 | -7.261
-13 | -0.698 | 0.08908 | 0.026 | -7.831
-12.5 | -0.702 | 0.0844 | 0.026 | -8.317
-12 | -0.703 | 0.07865 | 0.026 | -8.938
-11.5 | -0.701 | 0.07289 | 0.026 | -9.62
-11 | -0.695 | 0.0686 | 0.026 | -10.138
-10.5 | -0.685 | 0.0643 | 0.024 | -10.649
-10 | -0.669 | 0.06099 | 0.022 | -10.975
-9.5 | -0.652 | 0.05754 | 0.021 | -11.326
-9 | -0.63 | 0.05438 | 0.021 | -11.595
-8.5 | -0.606 | 0.05124 | 0.02 | -11.826
-8 | -0.578 | 0.04829 | 0.02 | -11.973
-7.5 | -0.547 | 0.04539 | 0.019 | -12.057
-7 | -0.514 | 0.04297 | 0.019 | -11.951
-6.5 | -0.478 | 0.03938 | 0.02 | -12.135
-6 | -0.534 | 0.00912 | 0.036 | -58.601
-5.5 | -0.484 | 0.00887 | 0.034 | -54.587
-5 | -0.432 | 0.00862 | 0.033 | -50.15
-4.5 | -0.379 | 0.0085 | 0.032 | -44.669
-4 | -0.325 | 0.00751 | 0.03 | -43.334
-3.5 | -0.27 | 0.00741 | 0.029 | -36.476
-3 | -0.214 | 0.00732 | 0.027 | -29.303
-2.5 | -0.158 | 0.0073 | 0.026 | -21.615
-2 | -0.101 | 0.00721 | 0.025 | -13.949
-1.5 | -0.043 | 0.00714 | 0.023 | -5.992
-1 | 0.015 | 0.00707 | 0.022 | 2.176
-0.5 | 0.074 | 0.00699 | 0.02 | 10.581
0 | 0.132 | 0.00714 | 0.019 | 18.477
0.5 | 0.19 | 0.00773 | 0.018 | 24.621
1 | 0.249 | 0.00777 | 0.016 | 32.037
1.5 | 0.308 | 0.00499 | 0.015 | 61.624
2 | 0.366 | 0.00512 | 0.013 | 71.55
2.5 | 0.425 | 0.00528 | 0.012 | 80.602
3 | 0.484 | 0.00545 | 0.011 | 88.826
3.5 | 0.542 | 0.00561 | 0.009 | 96.708
4 | 0.597 | 0.00579 | 0.008 | 103.127
4.5 | 0.655 | 0.00596 | 0.006 | 110.016
5 | 0.713 | 0.00619 | 0.005 | 115.175
5.5 | 0.771 | 0.00616 | 0.004 | 125.033
6 | 0.816 | 0.00912 | 0.002 | 89.525
6.5 | 0.862 | 0.0142 | 0.001 | 60.701
7 | 0.917 | 0.01491 | 0 | 61.524
7.5 | 0.97 | 0.01588 | -0.002 | 61.096
8 | 1.024 | 0.01664 | -0.003 | 61.538
8.5 | 1.076 | 0.01758 | -0.004 | 61.174
9 | 1.127 | 0.01858 | -0.006 | 60.65
9.5 | 1.177 | 0.01963 | -0.007 | 59.988
10 | 1.226 | 0.021 | -0.008 | 58.369
10.5 | 1.274 | 0.02221 | -0.009 | 57.372
11 | 1.32 | 0.02352 | -0.011 | 56.15
11.5 | 1.366 | 0.02451 | -0.012 | 55.717
12 | 1.409 | 0.0259 | -0.013 | 54.391
12.5 | 1.45 | 0.02763 | -0.014 | 52.491
13 | 1.49 | 0.02898 | -0.016 | 51.418
13.5 | 1.518 | 0.03079 | -0.017 | 49.284
14 | 1.538 | 0.03248 | -0.018 | 47.339
14.5 | 1.552 | 0.03463 | -0.019 | 44.824
15 | 1.56 | 0.03658 | -0.02 | 42.652
15.5 | 1.563 | 0.03882 | -0.021 | 40.254
16 | 1.56 | 0.04093 | -0.023 | 38.117
16.5 | 1.55 | 0.04391 | -0.024 | 35.298
17 | 1.533 | 0.04762 | -0.025 | 32.195
17.5 | 1.51 | 0.05185 | -0.026 | 29.127
18 | 1.483 | 0.05605 | -0.027 | 26.457
18.5 | 1.45 | 0.05977 | -0.028 | 24.253
19 | 1.415 | 0.06324 | -0.029 | 22.382
19.5 | 1.375 | 0.06917 | -0.029 | 19.874
20 | 1.328 | 0.07536 | -0.03 | 17.626

## 52. Re 2M Mach 0.10 (2)
BIGFOIL.COM POLAR EXPORT
n6h15
NACA 6-H-15 |  |  |  | Cl Max: | 1.3393 | at alpha= | 20 | deg
XFOIL ncrit=9 |  |  |  | L/D Max: | 129.022 | at alpha= | 6 | deg
Re: | 2000000 |  |  | Cd Min: | 0.09455 | at alpha= | 20 | deg
Mach: | 0.1 |  |  | Cl=0 at alpha= | -1.8017 | deg
|  |  |  | @ Cl=0.1, Cd= | 0.0081089
|  |  |  | @ Cl=0.4, Cd= | 0.0054339
|  |  |  | @ Cl=0.6, Cd= | 0.0058078
alpha (deg) | Cl | Cd | Cm | Cl/Cd
-15 | -1.1767 | 0.03618 | -0.04 | -32.5235
-14.5 | -1.1941 | 0.03093 | -0.032 | -38.6065
-14 | -1.1853 | 0.02797 | -0.0256 | -42.3775
-13.5 | -1.1668 | 0.02569 | -0.0202 | -45.4185
-13 | -1.1367 | 0.02372 | -0.0164 | -47.9216
-12.5 | -1.1028 | 0.02183 | -0.013 | -50.5176
-12 | -1.0633 | 0.02032 | -0.0104 | -52.3278
-11.5 | -1.0204 | 0.01906 | -0.0082 | -53.5362
-11 | -0.9792 | 0.01721 | -0.0058 | -56.8972
-10.5 | -0.9308 | 0.0163 | -0.0044 | -57.1043
-10 | -0.8808 | 0.01554 | -0.0033 | -56.6795
-9.5 | -0.8299 | 0.01483 | -0.0023 | -55.9609
-9 | -0.7791 | 0.01386 | -0.0013 | -56.2121
-8.5 | -0.7263 | 0.01329 | -0.0006 | -54.6501
-8 | -0.6728 | 0.01289 | -0.0001 | -52.1955
-7.5 | -0.6189 | 0.01247 | 0.0004 | -49.6311
-7 | -0.5654 | 0.01186 | 0.0009 | -47.6728
-6.5 | -0.5107 | 0.01161 | 0.0012 | -43.9879
-6 | -0.456 | 0.01135 | 0.0015 | -40.1762
-5.5 | -0.4022 | 0.01072 | 0.0019 | -37.5187
-5 | -0.3471 | 0.01046 | 0.002 | -33.1836
-4.5 | -0.2921 | 0.01019 | 0.0022 | -28.6654
-4 | -0.2367 | 0.01004 | 0.0022 | -23.5757
-3.5 | -0.1842 | 0.00939 | 0.0028 | -19.6166
-3 | -0.1295 | 0.00912 | 0.003 | -14.1996
-2.5 | -0.0749 | 0.00888 | 0.0032 | -8.4347
-2 | -0.0211 | 0.0086 | 0.0035 | -2.4535
-1.5 | 0.0321 | 0.00835 | 0.0039 | 3.8443
-1 | 0.0868 | 0.00815 | 0.004 | 10.6503
-0.5 | 0.1414 | 0.00798 | 0.0041 | 17.7193
0 | 0.1957 | 0.0078 | 0.0042 | 25.0897
0.5 | 0.2466 | 0.00748 | 0.0049 | 32.9679
1 | 0.2771 | 0.00642 | 0.0096 | 43.162
1.5 | 0.2891 | 0.0052 | 0.0187 | 55.5962
2 | 0.3457 | 0.00534 | 0.0184 | 64.7378
2.5 | 0.4035 | 0.00544 | 0.0179 | 74.1728
3 | 0.4617 | 0.00562 | 0.0172 | 82.153
3.5 | 0.5189 | 0.00583 | 0.0166 | 89.0051
4 | 0.577 | 0.00578 | 0.0156 | 99.827
4.5 | 0.6348 | 0.00585 | 0.0147 | 108.5128
5 | 0.6923 | 0.00594 | 0.0138 | 116.5488
5.5 | 0.749 | 0.00607 | 0.0129 | 123.3937
6 | 0.8051 | 0.00624 | 0.0122 | 129.0224
6.5 | 0.8373 | 0.0077 | 0.015 | 108.7403
7 | 0.8722 | 0.00869 | 0.0174 | 100.3682
7.5 | 0.832 | 0.01132 | 0.0319 | 73.4982
8 | 0.8087 | 0.01473 | 0.0405 | 54.9016
8.5 | 0.7786 | 0.01895 | 0.0486 | 41.0871
9 | 0.7969 | 0.02093 | 0.0513 | 38.0745
9.5 | 0.8163 | 0.02292 | 0.0538 | 35.6152
10 | 0.8475 | 0.02459 | 0.0543 | 34.4652
10.5 | 0.8784 | 0.02651 | 0.0543 | 33.1347
11 | 0.9108 | 0.02867 | 0.0537 | 31.7684
11.5 | 0.9529 | 0.03097 | 0.0507 | 30.7685
12 | 1.0057 | 0.03309 | 0.0459 | 30.3929
12.5 | 1.0586 | 0.03551 | 0.0405 | 29.8113
13 | 1.1037 | 0.03827 | 0.036 | 28.8398
13.5 | 1.1519 | 0.04079 | 0.0315 | 28.2398
14 | 1.1948 | 0.04377 | 0.0273 | 27.2972
14.5 | 1.217 | 0.04847 | 0.024 | 25.1083
15 | 1.2348 | 0.05244 | 0.0236 | 23.5469
15.5 | 1.247 | 0.05602 | 0.0244 | 22.2599
16 | 1.2628 | 0.05944 | 0.0247 | 21.245
16.5 | 1.2738 | 0.06335 | 0.0251 | 20.1073
17 | 1.2856 | 0.06728 | 0.0254 | 19.1082
17.5 | 1.2993 | 0.07113 | 0.0253 | 18.2666
18 | 1.3114 | 0.07514 | 0.0251 | 17.4528
18.5 | 1.3196 | 0.07973 | 0.0248 | 16.5509
19 | 1.3222 | 0.08503 | 0.0243 | 15.5498
19.5 | 1.3308 | 0.08974 | 0.0236 | 14.8295
20 | 1.3393 | 0.09455 | 0.0226 | 14.165

## 53. Re 2M Mach 0.25 (1)
BIGFOIL.COM POLAR EXPORT
n6h15
NACA 6-H-15 |  |  |  | Cl Max: | 1.529 | at alpha= | 14 | deg
JavaFoil+Calcfoil stall+Eppler ext transition |  |  |  | L/D Max: | 120.799 | at alpha= | 5.5 | deg
Re: | 2000000 |  |  | Cd Min: | 0.00519 | at alpha= | 1.5 | deg
Mach: | 0.25 |  |  | Cl=0 at alpha= | -1.1333 | deg
|  |  |  | @ Cl=0.1, Cd= | 0.0070792
|  |  |  | @ Cl=0.4, Cd= | 0.0053614
|  |  |  | @ Cl=0.6, Cd= | 0.006037
alpha (deg) | Cl | Cd | Cm | Cl/Cd
-15.5 | -0.338 | 0.15169 | 0.028 | -2.227
-15 | -0.388 | 0.14603 | 0.027 | -2.658
-14.5 | -0.435 | 0.13284 | 0.027 | -3.273
-14 | -0.478 | 0.11861 | 0.027 | -4.026
-13.5 | -0.516 | 0.11136 | 0.027 | -4.635
-13 | -0.55 | 0.10093 | 0.026 | -5.452
-12.5 | -0.58 | 0.0927 | 0.026 | -6.251
-12 | -0.603 | 0.08558 | 0.025 | -7.05
-11.5 | -0.621 | 0.08 | 0.025 | -7.767
-11 | -0.633 | 0.07357 | 0.024 | -8.608
-10.5 | -0.639 | 0.06835 | 0.024 | -9.35
-10 | -0.639 | 0.06364 | 0.023 | -10.035
-9.5 | -0.632 | 0.05941 | 0.022 | -10.634
-9 | -0.619 | 0.05585 | 0.021 | -11.084
-8.5 | -0.601 | 0.05229 | 0.02 | -11.503
-8 | -0.579 | 0.04925 | 0.02 | -11.753
-7.5 | -0.551 | 0.04622 | 0.019 | -11.931
-7 | -0.52 | 0.04363 | 0.019 | -11.922
-6.5 | -0.483 | 0.04102 | 0.018 | -11.768
-6 | -0.443 | 0.0388 | 0.018 | -11.42
-5.5 | -0.493 | 0.009 | 0.035 | -54.827
-5 | -0.442 | 0.00879 | 0.034 | -50.211
-4.5 | -0.388 | 0.00863 | 0.032 | -44.963
-4 | -0.333 | 0.00752 | 0.031 | -44.335
-3.5 | -0.277 | 0.00749 | 0.03 | -36.989
-3 | -0.22 | 0.00739 | 0.028 | -29.752
-2.5 | -0.162 | 0.00735 | 0.027 | -22.019
-2 | -0.103 | 0.00723 | 0.025 | -14.265
-1.5 | -0.044 | 0.00721 | 0.024 | -6.092
-1 | 0.016 | 0.00711 | 0.022 | 2.221
-0.5 | 0.076 | 0.00701 | 0.021 | 10.831
0 | 0.135 | 0.00718 | 0.02 | 18.848
0.5 | 0.195 | 0.0079 | 0.018 | 24.74
1 | 0.255 | 0.00786 | 0.017 | 32.499
1.5 | 0.315 | 0.00519 | 0.015 | 60.808
2 | 0.376 | 0.00528 | 0.014 | 71.184
2.5 | 0.435 | 0.00548 | 0.012 | 79.376
3 | 0.495 | 0.00566 | 0.011 | 87.405
3.5 | 0.555 | 0.00582 | 0.009 | 95.363
4 | 0.611 | 0.00609 | 0.008 | 100.354
4.5 | 0.67 | 0.00631 | 0.007 | 106.128
5 | 0.729 | 0.00653 | 0.005 | 111.533
5.5 | 0.788 | 0.00652 | 0.004 | 120.799
6 | 0.835 | 0.00978 | 0.002 | 85.437
6.5 | 0.883 | 0.01503 | 0.001 | 58.739
7 | 0.939 | 0.01569 | 0 | 59.84
7.5 | 0.994 | 0.0167 | -0.002 | 59.494
8 | 1.047 | 0.01765 | -0.003 | 59.332
8.5 | 1.1 | 0.01857 | -0.004 | 59.269
9 | 1.152 | 0.01957 | -0.006 | 58.854
9.5 | 1.203 | 0.02086 | -0.007 | 57.65
10 | 1.251 | 0.02239 | -0.008 | 55.877
10.5 | 1.298 | 0.02371 | -0.01 | 54.767
11 | 1.344 | 0.02483 | -0.011 | 54.116
11.5 | 1.387 | 0.0262 | -0.012 | 52.946
12 | 1.428 | 0.02794 | -0.013 | 51.114
12.5 | 1.466 | 0.02998 | -0.015 | 48.906
13 | 1.502 | 0.03184 | -0.016 | 47.173
13.5 | 1.521 | 0.03327 | -0.017 | 45.713
14 | 1.529 | 0.0356 | -0.018 | 42.96
14.5 | 1.529 | 0.0376 | -0.02 | 40.662
15 | 1.519 | 0.04008 | -0.021 | 37.891
15.5 | 1.498 | 0.04335 | -0.022 | 34.559
16 | 1.466 | 0.04723 | -0.023 | 31.032
16.5 | 1.422 | 0.05182 | -0.024 | 27.447
17 | 1.372 | 0.05534 | -0.025 | 24.796
17.5 | 1.301 | 0.06605 | -0.026 | 19.693
18 | 1.215 | 0.07894 | -0.026 | 15.395
18.5 | 1.039 | 0.148 | -0.019 | 7.017
19 | 0.962 | 0.16103 | -0.019 | 5.976

## 54. Re 2M Mach 0.25 (2)
BIGFOIL.COM POLAR EXPORT
n6h15
NACA 6-H-15 |  |  |  | Cl Max: | 1.2876 | at alpha= | 19.5 | deg
XFOIL ncrit=9 |  |  |  | L/D Max: | 127.339 | at alpha= | 6 | deg
Re: | 2000000 |  |  | Cd Min: | 0.15819 | at alpha= | -15 | deg
Mach: | 0.25 |  |  | Cl=0 at alpha= | -1.8915 | deg
|  |  |  | @ Cl=0.1, Cd= | 0.0082263
|  |  |  | @ Cl=0.4, Cd= | 0.0055094
|  |  |  | @ Cl=0.6, Cd= | 0.0059604
alpha (deg) | Cl | Cd | Cm | Cl/Cd
-15 | -0.3645 | 0.15819 | 0.0221 | -2.3042
-14.5 | -0.3507 | 0.15274 | 0.018 | -2.2961
-14 | -0.3433 | 0.14569 | 0.0128 | -2.3564
-13.5 | -0.3371 | 0.14018 | 0.0081 | -2.4048
-12.5 | -0.3802 | 0.12818 | -0.0089 | -2.9661
-12 | -0.3803 | 0.11798 | -0.0137 | -3.2234
-11.5 | -0.3806 | 0.10838 | -0.0183 | -3.5117
-11 | -0.4054 | 0.09438 | -0.025 | -4.2954
-10.5 | -0.4513 | 0.07868 | -0.0339 | -5.7359
-10 | -0.8858 | 0.02256 | -0.0146 | -39.2642
-9.5 | -0.8493 | 0.01923 | -0.0109 | -44.1654
-9 | -0.8009 | 0.01738 | -0.0085 | -46.0817
-8.5 | -0.7493 | 0.01578 | -0.0066 | -47.4842
-8 | -0.6956 | 0.01419 | -0.0051 | -49.0204
-7.5 | -0.6385 | 0.01358 | -0.0041 | -47.0177
-7 | -0.5812 | 0.01296 | -0.0033 | -44.8457
-6.5 | -0.5241 | 0.01223 | -0.0026 | -42.8536
-6 | -0.4662 | 0.01189 | -0.002 | -39.2094
-5.5 | -0.4083 | 0.01148 | -0.0015 | -35.5662
-5 | -0.3514 | 0.0108 | -0.001 | -32.537
-4.5 | -0.2938 | 0.01054 | -0.0007 | -27.8748
-4 | -0.2363 | 0.01022 | -0.0003 | -23.1213
-3.5 | -0.1806 | 0.00962 | 0.0002 | -18.7734
-3 | -0.1243 | 0.00929 | 0.0006 | -13.38
-2.5 | -0.068 | 0.00903 | 0.0009 | -7.5305
-2 | -0.0118 | 0.00884 | 0.0012 | -1.3348
-1.5 | 0.0426 | 0.00843 | 0.0019 | 5.0534
-1 | 0.0987 | 0.00823 | 0.0021 | 11.9927
-0.5 | 0.155 | 0.00807 | 0.0023 | 19.2069
0.5 | 0.2631 | 0.00761 | 0.0034 | 34.5729
1 | 0.2972 | 0.00674 | 0.0077 | 44.095
1.5 | 0.3021 | 0.00528 | 0.0186 | 57.2159
2 | 0.3607 | 0.00543 | 0.0183 | 66.4273
2.5 | 0.4201 | 0.00555 | 0.0178 | 75.6937
3 | 0.4801 | 0.00576 | 0.0171 | 83.3507
3.5 | 0.5398 | 0.00593 | 0.0164 | 91.0287
4 | 0.5997 | 0.00596 | 0.0155 | 100.6208
4.5 | 0.6586 | 0.00604 | 0.0148 | 109.0397
5 | 0.7188 | 0.00609 | 0.0138 | 118.0296
5.5 | 0.7775 | 0.00623 | 0.013 | 124.7994
6 | 0.8328 | 0.00654 | 0.0128 | 127.3394
6.5 | 0.8538 | 0.00838 | 0.0177 | 101.8854
7 | 0.8629 | 0.00993 | 0.0247 | 86.8983
7.5 | 0.8066 | 0.01379 | 0.0393 | 58.4917
8 | 0.7775 | 0.01785 | 0.0478 | 43.5574
8.5 | 0.7537 | 0.02204 | 0.0546 | 34.1969
9 | 0.7753 | 0.0241 | 0.0568 | 32.1701
9.5 | 0.7993 | 0.02619 | 0.0586 | 30.5193
10 | 0.8334 | 0.02805 | 0.0587 | 29.7112
10.5 | 0.8663 | 0.03023 | 0.0584 | 28.657
11 | 0.9 | 0.0327 | 0.0573 | 27.5229
12 | 0.9904 | 0.03759 | 0.0509 | 26.3474
12.5 | 1.0424 | 0.0402 | 0.0461 | 25.9303
13 | 1.0835 | 0.04345 | 0.0423 | 24.9367
13.5 | 1.1338 | 0.046 | 0.0381 | 24.6478
14 | 1.1713 | 0.04981 | 0.0341 | 23.5154
15 | 1.2142 | 0.05957 | 0.0293 | 20.3827
15.5 | 1.2305 | 0.06332 | 0.0297 | 19.433
16 | 1.2432 | 0.06737 | 0.0302 | 18.4533
16.5 | 1.2519 | 0.07189 | 0.0306 | 17.4141
17 | 1.2639 | 0.07623 | 0.0307 | 16.5801
17.5 | 1.2748 | 0.0808 | 0.0306 | 15.7772
18 | 1.2769 | 0.08638 | 0.0303 | 14.7824
18.5 | 1.284 | 0.09161 | 0.0297 | 14.0159
19 | 1.2868 | 0.0975 | 0.0288 | 13.1979
19.5 | 1.2876 | 0.10371 | 0.0275 | 12.4154
20 | 1.2863 | 0.1104 | 0.0259 | 11.6513

## 55. Re 2M Mach 0.50 (1)
BIGFOIL.COM POLAR EXPORT
n6h15
NACA 6-H-15 |  |  |  | Cl Max: | 1.367 | at alpha= | 11 | deg
JavaFoil+Calcfoil stall+Eppler ext transition |  |  |  | L/D Max: | 93.681 | at alpha= | 4.5 | deg
Re: | 2000000 |  |  | Cd Min: | 0.00618 | at alpha= | 1.5 | deg
Mach: | 0.5 |  |  | Cl=0 at alpha= | -1.1343 | deg
|  |  |  | @ Cl=0.1, Cd= | 0.0075877
|  |  |  | @ Cl=0.4, Cd= | 0.0063727
|  |  |  | @ Cl=0.6, Cd= | 0.0071376
alpha (deg) | Cl | Cd | Cm | Cl/Cd
-20 | -0.953 | 0.16892 | 0.046 | -5.642
-19.5 | -0.93 | 0.16287 | 0.045 | -5.708
-19 | -0.906 | 0.15645 | 0.045 | -5.793
-18.5 | -0.885 | 0.15666 | 0.045 | -5.65
-18 | -0.861 | 0.1497 | 0.045 | -5.754
-17.5 | -0.836 | 0.14708 | 0.043 | -5.685
-17 | -0.811 | 0.14527 | 0.041 | -5.579
-16.5 | -0.786 | 0.13808 | 0.039 | -5.69
-16 | -0.761 | 0.13244 | 0.038 | -5.747
-15.5 | -0.737 | 0.129 | 0.037 | -5.711
-15 | -0.713 | 0.11744 | 0.036 | -6.067
-14.5 | -0.688 | 0.12288 | 0.035 | -5.599
-14 | -0.664 | 0.10978 | 0.034 | -6.045
-13.5 | -0.639 | 0.10575 | 0.033 | -6.042
-13 | -0.614 | 0.10169 | 0.032 | -6.04
-12.5 | -0.589 | 0.09843 | 0.031 | -5.989
-12 | -0.565 | 0.09946 | 0.031 | -5.679
-11.5 | -0.538 | 0.09448 | 0.027 | -5.695
-11 | -0.513 | 0.09055 | 0.026 | -5.667
-10.5 | -0.488 | 0.08664 | 0.025 | -5.633
-10 | -0.463 | 0.08344 | 0.025 | -5.548
-9.5 | -0.438 | 0.08271 | 0.024 | -5.294
-9 | -0.412 | 0.07721 | 0.023 | -5.341
-8.5 | -0.387 | 0.07495 | 0.023 | -5.163
-8 | -0.361 | 0.07551 | 0.022 | -4.787
-7.5 | -0.336 | 0.07341 | 0.021 | -4.574
-7 | -0.408 | 0.05638 | 0.02 | -7.234
-6.5 | -0.457 | 0.04734 | 0.019 | -9.659
-6 | -0.445 | 0.04297 | 0.018 | -10.36
-5.5 | -0.418 | 0.03965 | 0.018 | -10.536
-5 | -0.382 | 0.03676 | 0.018 | -10.393
-4.5 | -0.341 | 0.03469 | 0.017 | -9.818
-4 | -0.295 | 0.033 | 0.017 | -8.949
-3.5 | -0.304 | 0.00914 | 0.033 | -33.22
-3 | -0.242 | 0.00894 | 0.031 | -27.113
-2.5 | -0.179 | 0.00877 | 0.03 | -20.442
-2 | -0.115 | 0.00865 | 0.028 | -13.255
-1.5 | -0.049 | 0.00757 | 0.026 | -6.463
-1 | 0.018 | 0.00756 | 0.025 | 2.328
-0.5 | 0.085 | 0.00744 | 0.023 | 11.389
0 | 0.149 | 0.00807 | 0.022 | 18.496
0.5 | 0.215 | 0.00885 | 0.02 | 24.334
1 | 0.281 | 0.00888 | 0.018 | 31.678
1.5 | 0.347 | 0.00618 | 0.017 | 56.128
2 | 0.413 | 0.00642 | 0.015 | 64.257
2.5 | 0.478 | 0.00667 | 0.014 | 71.672
3 | 0.544 | 0.0069 | 0.012 | 78.867
3.5 | 0.61 | 0.00718 | 0.01 | 84.988
4 | 0.671 | 0.00751 | 0.009 | 89.268
4.5 | 0.735 | 0.00785 | 0.007 | 93.681
5 | 0.792 | 0.01114 | 0.006 | 71.087
5.5 | 0.856 | 0.01153 | 0.004 | 74.196
6 | 0.913 | 0.01735 | 0.002 | 52.608
6.5 | 0.974 | 0.01849 | 0.001 | 52.711
7 | 1.034 | 0.0195 | -0.001 | 53.025
7.5 | 1.093 | 0.02098 | -0.002 | 52.083
8 | 1.148 | 0.0222 | -0.003 | 51.703
8.5 | 1.2 | 0.02381 | -0.005 | 50.422
9 | 1.248 | 0.02525 | -0.006 | 49.429
9.5 | 1.292 | 0.02712 | -0.008 | 47.641
10 | 1.328 | 0.02898 | -0.009 | 45.832
10.5 | 1.354 | 0.03195 | -0.011 | 42.397
11 | 1.367 | 0.0348 | -0.012 | 39.279
11.5 | 1.356 | 0.03801 | -0.013 | 35.664
12 | 1.3 | 0.04112 | -0.015 | 31.621
12.5 | 0.759 | 0.09611 | -0.008 | 7.897
13 | 0.787 | 0.11162 | -0.009 | 7.053
13.5 | 0.819 | 0.11473 | -0.011 | 7.135
14 | 0.847 | 0.11808 | -0.012 | 7.173
14.5 | 0.875 | 0.12099 | -0.012 | 7.235
15 | 0.904 | 0.12595 | -0.013 | 7.18
15.5 | 0.933 | 0.13808 | -0.014 | 6.759
16 | 0.962 | 0.14216 | -0.015 | 6.77

## 56. Re 2M Mach 0.50 (2)
BIGFOIL.COM POLAR EXPORT
n6h15
NACA 6-H-15 |  |  |  | Cl Max: | 1.149 | at alpha= | 16.5 | deg
XFOIL ncrit=9 |  |  |  | L/D Max: | 117.055 | at alpha= | 5 | deg
Re: | 2000000 |  |  | Cd Min: | 0.25701 | at alpha= | -20 | deg
Mach: | 0.5 |  |  | Cl=0 at alpha= | -2.3064 | deg
|  |  |  | @ Cl=0.1, Cd= | 0.0089708
|  |  |  | @ Cl=0.4, Cd= | 0.0058562
|  |  |  | @ Cl=0.6, Cd= | 0.0065187
alpha (deg) | Cl | Cd | Cm | Cl/Cd
-20 | -0.6578 | 0.25701 | 0.0638 | -2.5594
-19.5 | -0.6359 | 0.24897 | 0.0587 | -2.5541
-19 | -0.6139 | 0.24119 | 0.0539 | -2.5453
-18.5 | -0.5907 | 0.23446 | 0.0492 | -2.5194
-18 | -0.5677 | 0.22727 | 0.0445 | -2.4979
-17.5 | -0.5449 | 0.21988 | 0.0398 | -2.4782
-17 | -0.5227 | 0.21154 | 0.0348 | -2.4709
-16.5 | -0.5019 | 0.20317 | 0.0299 | -2.4703
-16 | -0.4809 | 0.19519 | 0.0251 | -2.4638
-15.5 | -0.4601 | 0.18738 | 0.0207 | -2.4554
-15 | -0.4377 | 0.18039 | 0.0164 | -2.4264
-14.5 | -0.4155 | 0.17335 | 0.0121 | -2.3969
-14 | -0.3963 | 0.16478 | 0.0072 | -2.405
-13 | -0.3606 | 0.14837 | -0.002 | -2.4304
-12.5 | -0.3426 | 0.14085 | -0.0059 | -2.4324
-12 | -0.3268 | 0.13302 | -0.0102 | -2.4568
-11.5 | -0.3129 | 0.12475 | -0.0146 | -2.5082
-11 | -0.3015 | 0.11624 | -0.0191 | -2.5938
-10.5 | -0.2931 | 0.10744 | -0.0237 | -2.728
-10 | -0.2882 | 0.09847 | -0.0285 | -2.9268
-9.5 | -0.2845 | 0.09012 | -0.0331 | -3.1569
-9 | -0.2777 | 0.08282 | -0.0373 | -3.3531
-8.5 | -0.2768 | 0.07503 | -0.042 | -3.6892
-8 | -0.2972 | 0.06542 | -0.0489 | -4.543
-7.5 | -0.3228 | 0.05786 | -0.0497 | -5.579
-7 | -0.3541 | 0.05165 | -0.0441 | -6.8558
-6.5 | -0.3716 | 0.04441 | -0.0385 | -8.3675
-6 | -0.3893 | 0.03555 | -0.0303 | -10.9508
-5.5 | -0.37 | 0.03019 | -0.0241 | -12.2557
-5 | -0.3614 | 0.02103 | -0.0154 | -17.185
-4.5 | -0.3151 | 0.01528 | -0.0113 | -20.6217
-4 | -0.2396 | 0.0123 | -0.0117 | -19.4797
-3.5 | -0.166 | 0.01137 | -0.0116 | -14.5998
-3 | -0.0932 | 0.01036 | -0.0118 | -8.9961
-2.5 | -0.0254 | 0.00979 | -0.0113 | -2.5945
-2 | 0.0402 | 0.00936 | -0.0107 | 4.2949
-1.5 | 0.1032 | 0.00895 | -0.0097 | 11.5307
-1 | 0.1647 | 0.00873 | -0.0086 | 18.866
-0.5 | 0.2269 | 0.00854 | -0.0078 | 26.5691
0 | 0.2888 | 0.00838 | -0.007 | 34.463
0.5 | 0.348 | 0.00815 | -0.0058 | 42.6994
1 | 0.4022 | 0.00783 | -0.0037 | 51.3665
1.5 | 0.3638 | 0.00572 | 0.0173 | 63.6014
2 | 0.4276 | 0.00596 | 0.0177 | 71.745
2.5 | 0.495 | 0.00623 | 0.0174 | 79.4543
3 | 0.5645 | 0.00641 | 0.0166 | 88.0655
3.5 | 0.6331 | 0.00662 | 0.016 | 95.6344
4 | 0.701 | 0.00677 | 0.0154 | 103.5451
4.5 | 0.7685 | 0.00696 | 0.015 | 110.4167
5 | 0.8346 | 0.00713 | 0.0148 | 117.0547
5.5 | 0.8704 | 0.00815 | 0.0191 | 106.7975
6 | 0.8167 | 0.0116 | 0.0351 | 70.4052
6.5 | 0.7977 | 0.01494 | 0.0445 | 53.3936
7 | 0.776 | 0.01861 | 0.0533 | 41.698
7.5 | 0.7126 | 0.02459 | 0.0643 | 28.9793
8 | 0.6859 | 0.02988 | 0.0696 | 22.9552
8.5 | 0.6866 | 0.03411 | 0.0724 | 20.129
9 | 0.7178 | 0.03669 | 0.0734 | 19.5639
9.5 | 0.7523 | 0.03916 | 0.074 | 19.2109
10 | 0.7857 | 0.04182 | 0.0747 | 18.7877
10.5 | 0.8171 | 0.04464 | 0.0754 | 18.3042
11.5 | 0.8732 | 0.05167 | 0.0754 | 16.8996
12 | 0.9123 | 0.05478 | 0.0745 | 16.6539
12.5 | 0.9474 | 0.05842 | 0.0734 | 16.217
13 | 0.9852 | 0.06196 | 0.0722 | 15.9006
13.5 | 1.0276 | 0.06591 | 0.0697 | 15.591
14 | 1.0742 | 0.07003 | 0.0664 | 15.3391
14.5 | 1.0941 | 0.07626 | 0.0636 | 14.347
15 | 1.1165 | 0.0828 | 0.0603 | 13.4843
15.5 | 1.1347 | 0.08998 | 0.0567 | 12.6106
16 | 1.1478 | 0.09795 | 0.0528 | 11.7182
16.5 | 1.149 | 0.1072 | 0.0484 | 10.7183
17.5 | 1.1196 | 0.12757 | 0.0412 | 8.7764
18 | 1.092 | 0.1394 | 0.036 | 7.8336
18.5 | 1.0636 | 0.15205 | 0.0295 | 6.9951
19 | 1.0361 | 0.16561 | 0.0216 | 6.2563
19.5 | 1.0078 | 0.1801 | 0.0128 | 5.5958
20 | 0.9825 | 0.19512 | 0.0037 | 5.0354

## 57. Re 3M Mach 0.00 (1)
BIGFOIL.COM POLAR EXPORT
n6h15
NACA 6-H-15 |  |  |  | Cl Max: | 1.574 | at alpha= | 16 | deg
JavaFoil+Calcfoil stall+Eppler ext transition |  |  |  | L/D Max: | 125.434 | at alpha= | 4.5 | deg
Re: | 3000000 |  |  | Cd Min: | 0.00457 | at alpha= | 1.5 | deg
Mach: | 0 |  |  | Cl=0 at alpha= | -1.1293 | deg
|  |  |  | @ Cl=0.1, Cd= | 0.0066239
|  |  |  | @ Cl=0.4, Cd= | 0.0046715
|  |  |  | @ Cl=0.6, Cd= | 0.0051141
alpha (deg) | Cl | Cd | Cm | Cl/Cd
-17.5 | -0.609 | 0.14263 | 0.031 | -4.272
-17 | -0.626 | 0.13506 | 0.03 | -4.636
-16.5 | -0.643 | 0.12765 | 0.03 | -5.034
-16 | -0.658 | 0.12117 | 0.03 | -5.428
-15.5 | -0.672 | 0.11382 | 0.029 | -5.904
-15 | -0.684 | 0.10848 | 0.029 | -6.31
-14.5 | -0.696 | 0.10316 | 0.029 | -6.743
-14 | -0.705 | 0.09676 | 0.028 | -7.282
-13.5 | -0.712 | 0.09158 | 0.028 | -7.773
-13 | -0.716 | 0.08624 | 0.028 | -8.303
-12.5 | -0.718 | 0.08 | 0.028 | -8.978
-12 | -0.717 | 0.07479 | 0.028 | -9.584
-11.5 | -0.712 | 0.07036 | 0.027 | -10.118
-11 | -0.705 | 0.06462 | 0.028 | -10.915
-10.5 | -0.692 | 0.06174 | 0.026 | -11.211
-10 | -0.676 | 0.05824 | 0.025 | -11.607
-9.5 | -0.657 | 0.05472 | 0.024 | -12.001
-9 | -0.635 | 0.05165 | 0.024 | -12.29
-8.5 | -0.616 | 0.04539 | 0.026 | -13.57
-8 | -0.708 | 0.00935 | 0.041 | -75.699
-7.5 | -0.67 | 0.00922 | 0.039 | -72.678
-7 | -0.629 | 0.00897 | 0.038 | -70.098
-6.5 | -0.582 | 0.00877 | 0.037 | -66.296
-6 | -0.533 | 0.00848 | 0.036 | -62.87
-5.5 | -0.483 | 0.00823 | 0.034 | -58.665
-5 | -0.431 | 0.0073 | 0.033 | -59.038
-4.5 | -0.378 | 0.00715 | 0.032 | -52.864
-4 | -0.324 | 0.00704 | 0.03 | -46.019
-3.5 | -0.269 | 0.00697 | 0.029 | -38.589
-3 | -0.213 | 0.00689 | 0.027 | -30.966
-2.5 | -0.157 | 0.00681 | 0.026 | -23.07
-2 | -0.1 | 0.00676 | 0.025 | -14.81
-1.5 | -0.043 | 0.00668 | 0.023 | -6.381
-1 | 0.015 | 0.00656 | 0.022 | 2.331
-0.5 | 0.074 | 0.00656 | 0.02 | 11.207
0 | 0.131 | 0.0067 | 0.019 | 19.623
0.5 | 0.19 | 0.0072 | 0.018 | 26.348
1 | 0.248 | 0.00721 | 0.016 | 34.444
1.5 | 0.307 | 0.00457 | 0.015 | 67.113
2 | 0.365 | 0.00463 | 0.013 | 78.999
2.5 | 0.424 | 0.0047 | 0.012 | 90.19
3 | 0.483 | 0.00485 | 0.011 | 99.557
3.5 | 0.542 | 0.005 | 0.009 | 108.396
4 | 0.598 | 0.00511 | 0.008 | 117.038
4.5 | 0.656 | 0.00523 | 0.006 | 125.434
5 | 0.702 | 0.00776 | 0.005 | 90.426
5.5 | 0.758 | 0.00794 | 0.004 | 95.514
6 | 0.815 | 0.00829 | 0.002 | 98.279
6.5 | 0.861 | 0.013 | 0.001 | 66.213
7 | 0.915 | 0.01375 | 0 | 66.562
7.5 | 0.969 | 0.01455 | -0.002 | 66.586
8 | 1.022 | 0.01522 | -0.003 | 67.149
8.5 | 1.074 | 0.0161 | -0.004 | 66.736
9 | 1.125 | 0.01703 | -0.006 | 66.093
9.5 | 1.176 | 0.01799 | -0.007 | 65.383
10 | 1.224 | 0.01938 | -0.008 | 63.149
10.5 | 1.272 | 0.02042 | -0.009 | 62.267
11 | 1.319 | 0.0217 | -0.011 | 60.778
11.5 | 1.364 | 0.02253 | -0.012 | 60.537
12 | 1.407 | 0.02392 | -0.013 | 58.837
12.5 | 1.45 | 0.02559 | -0.014 | 56.655
13 | 1.49 | 0.02687 | -0.016 | 55.45
13.5 | 1.518 | 0.0284 | -0.017 | 53.452
14 | 1.54 | 0.02997 | -0.018 | 51.392
14.5 | 1.557 | 0.03163 | -0.019 | 49.206
15 | 1.568 | 0.03338 | -0.02 | 46.985
15.5 | 1.573 | 0.03551 | -0.021 | 44.299
16 | 1.574 | 0.03754 | -0.022 | 41.923
16.5 | 1.568 | 0.04028 | -0.024 | 38.935
17 | 1.555 | 0.0431 | -0.025 | 36.091
17.5 | 1.538 | 0.0467 | -0.026 | 32.926
18 | 1.515 | 0.05015 | -0.027 | 30.215
18.5 | 1.488 | 0.05373 | -0.028 | 27.695
19 | 1.458 | 0.05696 | -0.029 | 25.603
19.5 | 1.428 | 0.05878 | -0.03 | 24.287
20 | 1.385 | 0.06721 | -0.03 | 20.605

## 58. Re 3M Mach 0.00 (2)
BIGFOIL.COM POLAR EXPORT
n6h15
NACA 6-H-15 |  |  |  | Cl Max: | 1.3939 | at alpha= | 20 | deg
XFOIL ncrit=9 |  |  |  | L/D Max: | 136.862 | at alpha= | 5.5 | deg
Re: | 3000000 |  |  | Cd Min: | 0.08652 | at alpha= | 20 | deg
Mach: | 0 |  |  | Cl=0 at alpha= | -1.7105 | deg
|  |  |  | @ Cl=0.1, Cd= | 0.0073647
|  |  |  | @ Cl=0.4, Cd= | 0.0046368
|  |  |  | @ Cl=0.6, Cd= | 0.0049983
alpha (deg) | Cl | Cd | Cm | Cl/Cd
-18 | -1.3381 | 0.04039 | -0.0535 | -33.1295
-17.5 | -1.358 | 0.03556 | -0.0481 | -38.189
-17 | -1.3655 | 0.03193 | -0.0421 | -42.7654
-16.5 | -1.3585 | 0.02942 | -0.0367 | -46.1761
-16 | -1.3476 | 0.02717 | -0.0311 | -49.5988
-15.5 | -1.3313 | 0.02525 | -0.0257 | -52.7248
-15 | -1.3098 | 0.02361 | -0.0207 | -55.4765
-14.5 | -1.2853 | 0.02214 | -0.0158 | -58.0533
-14 | -1.2493 | 0.02113 | -0.0128 | -59.1245
-13.5 | -1.2163 | 0.01931 | -0.0094 | -62.9881
-13 | -1.1769 | 0.01795 | -0.0069 | -65.5655
-12.5 | -1.1336 | 0.01687 | -0.005 | -67.1962
-12 | -1.0879 | 0.01597 | -0.0033 | -68.1215
-11.5 | -1.0406 | 0.01517 | -0.002 | -68.5959
-11 | -0.9919 | 0.01448 | -0.0008 | -68.5014
-10.5 | -0.942 | 0.01385 | 0.0002 | -68.0144
-10 | -0.8921 | 0.01297 | 0.0011 | -68.7818
-9.5 | -0.8406 | 0.01243 | 0.0019 | -67.6267
-9 | -0.7885 | 0.01194 | 0.0025 | -66.0385
-8.5 | -0.736 | 0.01143 | 0.0031 | -64.392
-8 | -0.6831 | 0.01095 | 0.0035 | -62.3836
-7.5 | -0.6296 | 0.01063 | 0.0039 | -59.2286
-7 | -0.5756 | 0.01035 | 0.0042 | -55.6135
-6.5 | -0.5221 | 0.00991 | 0.0046 | -52.6842
-6 | -0.4677 | 0.00968 | 0.0048 | -48.3161
-5 | -0.3592 | 0.00912 | 0.0052 | -39.386
-4.5 | -0.3047 | 0.00884 | 0.0054 | -34.4683
-4 | -0.2499 | 0.00864 | 0.0055 | -28.9236
-3.5 | -0.1948 | 0.0085 | 0.0055 | -22.9176
-3 | -0.1411 | 0.00816 | 0.0058 | -17.2917
-2.5 | -0.0866 | 0.00792 | 0.0059 | -10.9343
-2 | -0.0319 | 0.00773 | 0.0059 | -4.1268
-1.5 | 0.0232 | 0.00759 | 0.0059 | 3.0567
-1 | 0.0775 | 0.00741 | 0.006 | 10.4588
-0.5 | 0.1322 | 0.0073 | 0.006 | 18.1096
0 | 0.1875 | 0.00716 | 0.0058 | 26.1872
0.5 | 0.2398 | 0.00687 | 0.0063 | 34.9054
1 | 0.2925 | 0.00665 | 0.0065 | 43.985
1.5 | 0.2904 | 0.00448 | 0.018 | 64.8214
2 | 0.3448 | 0.00455 | 0.0181 | 75.7802
2.5 | 0.402 | 0.00464 | 0.0175 | 86.6379
3 | 0.4599 | 0.00476 | 0.0168 | 96.6176
3.5 | 0.5173 | 0.00488 | 0.016 | 106.0041
4 | 0.5753 | 0.00496 | 0.015 | 115.9879
4.5 | 0.6334 | 0.00505 | 0.014 | 125.4257
5 | 0.6905 | 0.0052 | 0.0131 | 132.7885
5.5 | 0.7459 | 0.00545 | 0.0123 | 136.8624
6 | 0.7814 | 0.0069 | 0.0146 | 113.2464
6.5 | 0.828 | 0.00749 | 0.0152 | 110.5474
7 | 0.8321 | 0.00952 | 0.0225 | 87.4055
7.5 | 0.7926 | 0.0123 | 0.0359 | 64.439
8 | 0.789 | 0.01502 | 0.0419 | 52.53
8.5 | 0.8075 | 0.01682 | 0.0451 | 48.0083
9 | 0.8342 | 0.0183 | 0.0471 | 45.5847
9.5 | 0.8584 | 0.01996 | 0.0492 | 43.006
10.5 | 0.9093 | 0.02353 | 0.052 | 38.6443
11 | 0.94 | 0.02522 | 0.0525 | 37.272
11.5 | 0.9731 | 0.02693 | 0.0524 | 36.1344
12.5 | 1.0436 | 0.03138 | 0.0492 | 33.2569
13 | 1.0965 | 0.03334 | 0.0444 | 32.8884
13.5 | 1.1464 | 0.03619 | 0.0386 | 31.6773
14 | 1.1779 | 0.03948 | 0.0356 | 29.8354
14.5 | 1.2053 | 0.04352 | 0.0322 | 27.6953
15 | 1.2427 | 0.04727 | 0.0275 | 26.2894
15.5 | 1.2807 | 0.05076 | 0.0231 | 25.2305
16 | 1.3007 | 0.05461 | 0.0223 | 23.818
16.5 | 1.3179 | 0.05781 | 0.0225 | 22.7971
17 | 1.3325 | 0.0613 | 0.0227 | 21.7374
17.5 | 1.3451 | 0.06508 | 0.0228 | 20.6684
18 | 1.3588 | 0.06879 | 0.0227 | 19.7529
18.5 | 1.3713 | 0.07272 | 0.0224 | 18.8573
19 | 1.3829 | 0.07679 | 0.0221 | 18.0089
19.5 | 1.392 | 0.08122 | 0.0216 | 17.1386
20 | 1.3939 | 0.08652 | 0.0209 | 16.1107

## 59. Re 3M Mach 0.10 (1)
BIGFOIL.COM POLAR EXPORT
n6h15
NACA 6-H-15 |  |  |  | Cl Max: | 1.566 | at alpha= | 15.5 | deg
JavaFoil+Calcfoil stall+Eppler ext transition |  |  |  | L/D Max: | 124.466 | at alpha= | 4.5 | deg
Re: | 3000000 |  |  | Cd Min: | 0.00455 | at alpha= | 1.5 | deg
Mach: | 0.1 |  |  | Cl=0 at alpha= | -1.1293 | deg
|  |  |  | @ Cl=0.1, Cd= | 0.0066003
|  |  |  | @ Cl=0.4, Cd= | 0.0046995
|  |  |  | @ Cl=0.6, Cd= | 0.00515
alpha (deg) | Cl | Cd | Cm | Cl/Cd
-13 | -0.699 | 0.08765 | 0.028 | -7.975
-12.5 | -0.704 | 0.08136 | 0.028 | -8.651
-12 | -0.705 | 0.07603 | 0.028 | -9.274
-11.5 | -0.702 | 0.071 | 0.027 | -9.893
-11 | -0.697 | 0.06638 | 0.027 | -10.498
-10.5 | -0.687 | 0.06164 | 0.026 | -11.15
-10 | -0.673 | 0.05857 | 0.025 | -11.482
-9.5 | -0.653 | 0.05561 | 0.023 | -11.749
-9 | -0.631 | 0.05295 | 0.021 | -11.917
-8.5 | -0.61 | 0.04856 | 0.023 | -12.56
-8 | -0.708 | 0.00929 | 0.041 | -76.269
-7.5 | -0.671 | 0.00924 | 0.04 | -72.654
-7 | -0.63 | 0.00902 | 0.038 | -69.872
-6.5 | -0.584 | 0.00876 | 0.037 | -66.602
-6 | -0.535 | 0.00853 | 0.036 | -62.643
-5.5 | -0.485 | 0.00826 | 0.034 | -58.627
-5 | -0.433 | 0.00727 | 0.033 | -59.544
-4.5 | -0.38 | 0.00716 | 0.032 | -52.99
-4 | -0.325 | 0.00708 | 0.03 | -45.98
-3.5 | -0.27 | 0.00693 | 0.029 | -38.993
-3 | -0.214 | 0.0069 | 0.028 | -31.078
-2.5 | -0.158 | 0.00689 | 0.026 | -22.903
-2 | -0.101 | 0.00676 | 0.025 | -14.879
-1.5 | -0.043 | 0.0067 | 0.023 | -6.385
-1 | 0.015 | 0.00656 | 0.022 | 2.345
-0.5 | 0.074 | 0.00656 | 0.021 | 11.275
0 | 0.132 | 0.00665 | 0.019 | 19.858
0.5 | 0.191 | 0.00721 | 0.018 | 26.461
1 | 0.249 | 0.00717 | 0.016 | 34.784
1.5 | 0.308 | 0.00455 | 0.015 | 67.733
2 | 0.367 | 0.00461 | 0.013 | 79.744
2.5 | 0.426 | 0.00477 | 0.012 | 89.272
3 | 0.485 | 0.00492 | 0.011 | 98.632
3.5 | 0.544 | 0.00498 | 0.009 | 109.262
4 | 0.6 | 0.00515 | 0.008 | 116.554
4.5 | 0.659 | 0.00529 | 0.006 | 124.466
5 | 0.705 | 0.00785 | 0.005 | 89.809
5.5 | 0.761 | 0.00798 | 0.004 | 95.388
6 | 0.818 | 0.00839 | 0.002 | 97.517
6.5 | 0.865 | 0.01312 | 0.001 | 65.926
7 | 0.92 | 0.01386 | 0 | 66.35
7.5 | 0.973 | 0.01469 | -0.002 | 66.241
8 | 1.026 | 0.01539 | -0.003 | 66.674
8.5 | 1.079 | 0.01626 | -0.004 | 66.332
9 | 1.13 | 0.01721 | -0.006 | 65.698
9.5 | 1.18 | 0.0182 | -0.007 | 64.859
10 | 1.228 | 0.01958 | -0.008 | 62.743
10.5 | 1.277 | 0.0207 | -0.009 | 61.693
11 | 1.323 | 0.02191 | -0.011 | 60.384
11.5 | 1.368 | 0.02278 | -0.012 | 60.054
12 | 1.412 | 0.02427 | -0.013 | 58.171
12.5 | 1.453 | 0.02587 | -0.014 | 56.166
13 | 1.493 | 0.0272 | -0.016 | 54.886
13.5 | 1.521 | 0.02891 | -0.017 | 52.608
14 | 1.54 | 0.03036 | -0.018 | 50.736
14.5 | 1.556 | 0.03225 | -0.019 | 48.241
15 | 1.564 | 0.03427 | -0.02 | 45.649
15.5 | 1.566 | 0.03614 | -0.021 | 43.333
16 | 1.563 | 0.03807 | -0.023 | 41.07
16.5 | 1.553 | 0.04076 | -0.024 | 38.108
17 | 1.536 | 0.04403 | -0.025 | 34.893
17.5 | 1.514 | 0.04805 | -0.026 | 31.517
18 | 1.487 | 0.05195 | -0.027 | 28.626
18.5 | 1.454 | 0.05583 | -0.028 | 26.049
19 | 1.422 | 0.05672 | -0.029 | 25.068
19.5 | 1.377 | 0.06498 | -0.03 | 21.191
20 | 1.339 | 0.06594 | -0.031 | 20.301

## 60. Re 3M Mach 0.10 (2)
BIGFOIL.COM POLAR EXPORT
n6h15
NACA 6-H-15 |  |  |  | Cl Max: | 1.3895 | at alpha= | 20 | deg
XFOIL ncrit=9 |  |  |  | L/D Max: | 137.026 | at alpha= | 5.5 | deg
Re: | 3000000 |  |  | Cd Min: | 0.08872 | at alpha= | 20 | deg
Mach: | 0.1 |  |  | Cl=0 at alpha= | -1.7238 | deg
|  |  |  | @ Cl=0.1, Cd= | 0.0073813
|  |  |  | @ Cl=0.4, Cd= | 0.0046522
|  |  |  | @ Cl=0.6, Cd= | 0.0050153
alpha (deg) | Cl | Cd | Cm | Cl/Cd
-16.5 | -1.2779 | 0.03742 | -0.0484 | -34.1502
-16 | -1.2991 | 0.03239 | -0.0411 | -40.1081
-15.5 | -1.3023 | 0.02895 | -0.0341 | -44.9845
-15 | -1.293 | 0.0264 | -0.0277 | -48.9773
-14.5 | -1.2771 | 0.0243 | -0.0216 | -52.5556
-14 | -1.2487 | 0.02281 | -0.0172 | -54.7435
-13.5 | -1.2137 | 0.02132 | -0.0138 | -56.9278
-13 | -1.1795 | 0.01942 | -0.0104 | -60.7364
-12.5 | -1.1398 | 0.01782 | -0.0077 | -63.9618
-12 | -1.095 | 0.01668 | -0.0056 | -65.6475
-11.5 | -1.0479 | 0.01574 | -0.004 | -66.5756
-11 | -0.9991 | 0.01492 | -0.0026 | -66.9638
-10.5 | -0.9488 | 0.01423 | -0.0014 | -66.676
-10 | -0.8984 | 0.01332 | -0.0002 | -67.4474
-9.5 | -0.8465 | 0.01266 | 0.0006 | -66.8641
-9 | -0.7938 | 0.01212 | 0.0014 | -65.495
-8.5 | -0.7404 | 0.01167 | 0.002 | -63.4447
-8 | -0.6872 | 0.01107 | 0.0026 | -62.0777
-7.5 | -0.6331 | 0.01072 | 0.0031 | -59.0578
-7 | -0.5785 | 0.01041 | 0.0035 | -55.5716
-6.5 | -0.5244 | 0.00997 | 0.0039 | -52.5978
-6 | -0.4695 | 0.00974 | 0.0042 | -48.2033
-5.5 | -0.4145 | 0.00953 | 0.0044 | -43.4942
-5 | -0.3595 | 0.00924 | 0.0046 | -38.9069
-4.5 | -0.3051 | 0.00888 | 0.0049 | -34.3581
-4 | -0.2499 | 0.00867 | 0.005 | -28.8235
-3.5 | -0.1945 | 0.00853 | 0.0051 | -22.8019
-3 | -0.1403 | 0.00819 | 0.0054 | -17.1306
-2.5 | -0.0856 | 0.00794 | 0.0055 | -10.7809
-2 | -0.0306 | 0.00775 | 0.0056 | -3.9484
-1.5 | 0.0248 | 0.00761 | 0.0056 | 3.2589
-1 | 0.0794 | 0.00743 | 0.0057 | 10.6864
-0.5 | 0.1344 | 0.0073 | 0.0057 | 18.411
0 | 0.19 | 0.00717 | 0.0056 | 26.4993
0.5 | 0.2426 | 0.00688 | 0.006 | 35.2616
1 | 0.2956 | 0.00667 | 0.0063 | 44.3178
1.5 | 0.2945 | 0.00453 | 0.0176 | 65.011
2 | 0.3473 | 0.00457 | 0.0181 | 75.9956
2.5 | 0.405 | 0.00466 | 0.0175 | 86.9099
3 | 0.4633 | 0.00478 | 0.0168 | 96.9247
3.5 | 0.521 | 0.0049 | 0.016 | 106.3265
4 | 0.5794 | 0.00498 | 0.015 | 116.3454
4.5 | 0.6378 | 0.00508 | 0.014 | 125.5512
5 | 0.6952 | 0.00523 | 0.0131 | 132.9254
5.5 | 0.7509 | 0.00548 | 0.0124 | 137.0255
6 | 0.7858 | 0.00696 | 0.0148 | 112.9023
6.5 | 0.832 | 0.00758 | 0.0155 | 109.7625
7 | 0.8305 | 0.00971 | 0.0239 | 85.5304
7.5 | 0.7873 | 0.0128 | 0.0373 | 61.5078
8 | 0.7848 | 0.01552 | 0.0431 | 50.567
8.5 | 0.803 | 0.01738 | 0.0463 | 46.2025
9 | 0.8297 | 0.01889 | 0.0483 | 43.9227
9.5 | 0.8538 | 0.0206 | 0.0504 | 41.4466
10.5 | 0.9068 | 0.02418 | 0.0529 | 37.5021
11 | 0.9386 | 0.02589 | 0.0532 | 36.2534
11.5 | 0.9711 | 0.02775 | 0.0531 | 34.9946
12 | 1.0032 | 0.02977 | 0.0527 | 33.6984
12.5 | 1.0429 | 0.03221 | 0.0498 | 32.3781
13 | 1.0961 | 0.03427 | 0.045 | 31.9842
13.5 | 1.1451 | 0.0371 | 0.0395 | 30.8652
14 | 1.1722 | 0.04081 | 0.0368 | 28.7234
14.5 | 1.2004 | 0.04475 | 0.0336 | 26.8246
15 | 1.239 | 0.04839 | 0.0289 | 25.6045
15.5 | 1.2743 | 0.05228 | 0.0246 | 24.3745
16 | 1.2991 | 0.05587 | 0.0233 | 23.2522
16.5 | 1.3138 | 0.05941 | 0.0236 | 22.1141
17 | 1.3282 | 0.06297 | 0.0239 | 21.0926
17.5 | 1.3399 | 0.06692 | 0.024 | 20.0224
18 | 1.3534 | 0.07078 | 0.0239 | 19.1212
18.5 | 1.3677 | 0.07455 | 0.0236 | 18.3461
19 | 1.3767 | 0.07905 | 0.0232 | 17.4156
19.5 | 1.3839 | 0.08376 | 0.0227 | 16.5222
20 | 1.3895 | 0.08872 | 0.022 | 15.6616

## 61. Re 3M Mach 0.25 (1)
BIGFOIL.COM POLAR EXPORT
n6h15
NACA 6-H-15 |  |  |  | Cl Max: | 1.532 | at alpha= | 14 | deg
JavaFoil+Calcfoil stall+Eppler ext transition |  |  |  | L/D Max: | 122.132 | at alpha= | 4.5 | deg
Re: | 3000000 |  |  | Cd Min: | 0.00465 | at alpha= | 1.5 | deg
Mach: | 0.25 |  |  | Cl=0 at alpha= | -1.1333 | deg
|  |  |  | @ Cl=0.1, Cd= | 0.006622
|  |  |  | @ Cl=0.4, Cd= | 0.0048107
|  |  |  | @ Cl=0.6, Cd= | 0.0052975
alpha (deg) | Cl | Cd | Cm | Cl/Cd
-15.5 | -0.338 | 0.14793 | 0.028 | -2.284
-15 | -0.388 | 0.13635 | 0.028 | -2.848
-14.5 | -0.435 | 0.12329 | 0.028 | -3.527
-14 | -0.478 | 0.11284 | 0.027 | -4.233
-13.5 | -0.516 | 0.10688 | 0.027 | -4.831
-13 | -0.55 | 0.09767 | 0.026 | -5.636
-12.5 | -0.58 | 0.08991 | 0.026 | -6.447
-12 | -0.603 | 0.08336 | 0.025 | -7.239
-11.5 | -0.621 | 0.07679 | 0.025 | -8.094
-11 | -0.634 | 0.07185 | 0.025 | -8.825
-10.5 | -0.64 | 0.06682 | 0.025 | -9.582
-10 | -0.64 | 0.06155 | 0.025 | -10.402
-9.5 | -0.632 | 0.05741 | 0.022 | -11.011
-9 | -0.62 | 0.05436 | 0.021 | -11.397
-8.5 | -0.602 | 0.05098 | 0.021 | -11.807
-8 | -0.579 | 0.0479 | 0.02 | -12.092
-7.5 | -0.552 | 0.04519 | 0.02 | -12.211
-7 | -0.526 | 0.04021 | 0.023 | -13.086
-6.5 | -0.593 | 0.00888 | 0.038 | -66.721
-6 | -0.544 | 0.00867 | 0.037 | -62.8
-5.5 | -0.494 | 0.00847 | 0.035 | -58.352
-5 | -0.442 | 0.00827 | 0.034 | -53.423
-4.5 | -0.388 | 0.00721 | 0.033 | -53.84
-4 | -0.333 | 0.00708 | 0.031 | -47.081
-3.5 | -0.277 | 0.007 | 0.03 | -39.591
-3 | -0.22 | 0.00696 | 0.028 | -31.612
-2.5 | -0.162 | 0.00687 | 0.027 | -23.553
-2 | -0.103 | 0.00677 | 0.025 | -15.242
-1.5 | -0.044 | 0.00675 | 0.024 | -6.511
-1 | 0.016 | 0.00662 | 0.023 | 2.385
-0.5 | 0.076 | 0.00653 | 0.021 | 11.629
0 | 0.136 | 0.00676 | 0.02 | 20.057
0.5 | 0.196 | 0.00737 | 0.018 | 26.556
1 | 0.256 | 0.00737 | 0.017 | 34.74
1.5 | 0.316 | 0.00465 | 0.015 | 67.955
2 | 0.377 | 0.00478 | 0.014 | 78.754
2.5 | 0.437 | 0.00486 | 0.012 | 89.94
3 | 0.498 | 0.00501 | 0.011 | 99.383
3.5 | 0.558 | 0.00517 | 0.009 | 107.861
4 | 0.614 | 0.00534 | 0.008 | 114.992
4.5 | 0.674 | 0.00552 | 0.007 | 122.132
5 | 0.721 | 0.00822 | 0.005 | 87.687
5.5 | 0.779 | 0.00849 | 0.004 | 91.754
6 | 0.838 | 0.00898 | 0.002 | 93.222
6.5 | 0.885 | 0.01386 | 0.001 | 63.866
7 | 0.941 | 0.01462 | 0 | 64.377
7.5 | 0.996 | 0.01545 | -0.002 | 64.501
8 | 1.05 | 0.01636 | -0.003 | 64.187
8.5 | 1.103 | 0.01723 | -0.004 | 63.987
9 | 1.154 | 0.01825 | -0.006 | 63.235
9.5 | 1.205 | 0.01945 | -0.007 | 61.941
10 | 1.253 | 0.02082 | -0.008 | 60.206
10.5 | 1.301 | 0.02211 | -0.01 | 58.837
11 | 1.346 | 0.02317 | -0.011 | 58.105
11.5 | 1.39 | 0.02435 | -0.012 | 57.074
12 | 1.43 | 0.02603 | -0.014 | 54.958
12.5 | 1.469 | 0.02796 | -0.015 | 52.56
13 | 1.504 | 0.02973 | -0.016 | 50.596
13.5 | 1.524 | 0.03126 | -0.017 | 48.761
14 | 1.532 | 0.03341 | -0.018 | 45.87
14.5 | 1.532 | 0.03502 | -0.02 | 43.742
15 | 1.522 | 0.0373 | -0.021 | 40.807
15.5 | 1.501 | 0.04005 | -0.022 | 37.489
16 | 1.47 | 0.0441 | -0.023 | 33.325
16.5 | 1.426 | 0.04807 | -0.024 | 29.673
17 | 1.375 | 0.05102 | -0.025 | 26.957
17.5 | 1.307 | 0.0593 | -0.026 | 22.045
18 | 1.233 | 0.06615 | -0.027 | 18.644
18.5 | 1.148 | 0.07546 | -0.028 | 15.216
19 | 0.965 | 0.15714 | -0.02 | 6.142

## 62. Re 3M Mach 0.25 (2)
BIGFOIL.COM POLAR EXPORT
n6h15
NACA 6-H-15 |  |  |  | Cl Max: | 1.3462 | at alpha= | 20 | deg
XFOIL ncrit=9 |  |  |  | L/D Max: | 133.574 | at alpha= | 5 | deg
Re: | 3000000 |  |  | Cd Min: | 0.1794 | at alpha= | -16 | deg
Mach: | 0.25 |  |  | Cl=0 at alpha= | -1.8005 | deg
|  |  |  | @ Cl=0.1, Cd= | 0.0074998
|  |  |  | @ Cl=0.4, Cd= | 0.0047044
|  |  |  | @ Cl=0.6, Cd= | 0.0050775
alpha (deg) | Cl | Cd | Cm | Cl/Cd
-16 | -0.4758 | 0.1794 | 0.0185 | -2.6522
-15.5 | -0.4554 | 0.17421 | 0.0149 | -2.6141
-14.5 | -0.4276 | 0.1585 | 0.0067 | -2.6978
-14 | -0.4265 | 0.14692 | 0.0016 | -2.9029
-13.5 | -0.4151 | 0.13908 | -0.0026 | -2.9846
-13 | -0.4107 | 0.12952 | -0.0073 | -3.1709
-12.5 | -0.4587 | 0.1087 | -0.017 | -4.2199
-12 | -0.4564 | 0.10051 | -0.0215 | -4.5408
-11.5 | -0.8257 | 0.04976 | -0.0373 | -16.5936
-11 | -1.0111 | 0.02176 | -0.0162 | -46.466
-10.5 | -0.9749 | 0.01872 | -0.0122 | -52.078
-10 | -0.928 | 0.01681 | -0.0093 | -55.2052
-9.5 | -0.8769 | 0.01526 | -0.0071 | -57.464
-9 | -0.8235 | 0.01381 | -0.0052 | -59.6307
-8.5 | -0.7673 | 0.01284 | -0.0039 | -59.7586
-8 | -0.7102 | 0.01214 | -0.0027 | -58.5008
-7.5 | -0.6528 | 0.01144 | -0.0017 | -57.0629
-7 | -0.595 | 0.0109 | -0.0009 | -54.5872
-6.5 | -0.5371 | 0.01055 | -0.0001 | -50.91
-6 | -0.4797 | 0.01008 | 0.0006 | -47.5893
-5.5 | -0.4217 | 0.00981 | 0.0011 | -42.9867
-5 | -0.3639 | 0.00952 | 0.0015 | -38.2248
-4.5 | -0.3071 | 0.0091 | 0.0021 | -33.7473
-4 | -0.2497 | 0.00888 | 0.0024 | -28.1194
-3.5 | -0.1922 | 0.00866 | 0.0027 | -22.194
-3 | -0.1346 | 0.00846 | 0.0029 | -15.9102
-2.5 | -0.0794 | 0.00805 | 0.0035 | -9.8634
-2 | -0.0227 | 0.00785 | 0.0037 | -2.8917
-1.5 | 0.0342 | 0.0077 | 0.0038 | 4.4416
-1 | 0.0905 | 0.00753 | 0.004 | 12.0186
-0.5 | 0.1472 | 0.00735 | 0.0041 | 20.0272
0 | 0.2044 | 0.00723 | 0.0041 | 28.2711
0.5 | 0.2588 | 0.00698 | 0.0045 | 37.0774
1 | 0.3133 | 0.00678 | 0.0049 | 46.2094
1.5 | 0.321 | 0.00501 | 0.0146 | 64.0719
2 | 0.3619 | 0.00466 | 0.0181 | 77.6609
2.5 | 0.4219 | 0.00473 | 0.0174 | 89.1966
3 | 0.4819 | 0.00487 | 0.0167 | 98.9528
3.5 | 0.5416 | 0.00501 | 0.0159 | 108.1038
4 | 0.6022 | 0.00508 | 0.0149 | 118.5433
4.5 | 0.6621 | 0.00522 | 0.014 | 126.8391
5 | 0.7213 | 0.0054 | 0.0132 | 133.5741
5.5 | 0.7701 | 0.00618 | 0.0138 | 124.6117
6 | 0.8073 | 0.0074 | 0.0163 | 109.0946
6.5 | 0.8305 | 0.0088 | 0.021 | 94.375
7.5 | 0.7615 | 0.01549 | 0.0441 | 49.1607
8 | 0.7606 | 0.01835 | 0.0494 | 41.4496
8.5 | 0.7807 | 0.02032 | 0.0522 | 38.4203
9 | 0.8085 | 0.02201 | 0.0541 | 36.7333
9.5 | 0.8339 | 0.02392 | 0.0558 | 34.862
10.5 | 0.8951 | 0.02782 | 0.0572 | 32.1747
11 | 0.9295 | 0.02979 | 0.057 | 31.2017
11.5 | 0.9654 | 0.03185 | 0.0564 | 30.3108
12 | 1 | 0.0342 | 0.0555 | 29.2398
13 | 1.0875 | 0.03913 | 0.0496 | 27.792
13.5 | 1.131 | 0.04247 | 0.045 | 26.6306
14 | 1.1485 | 0.04694 | 0.0434 | 24.4674
14.5 | 1.1771 | 0.05083 | 0.0409 | 23.1576
15 | 1.2118 | 0.0549 | 0.0371 | 22.0729
15.5 | 1.2478 | 0.05919 | 0.0327 | 21.0813
16 | 1.28 | 0.06342 | 0.0292 | 20.1829
16.5 | 1.2915 | 0.06802 | 0.0296 | 18.9871
17 | 1.3059 | 0.07199 | 0.0298 | 18.14
17.5 | 1.3192 | 0.07623 | 0.0298 | 17.3055
18 | 1.3286 | 0.08098 | 0.0296 | 16.4065
18.5 | 1.3362 | 0.08594 | 0.0293 | 15.5481
19 | 1.3386 | 0.09168 | 0.0286 | 14.6008
19.5 | 1.3438 | 0.09726 | 0.0277 | 13.8166
20 | 1.3462 | 0.10323 | 0.0265 | 13.0408

## 63. Re 3M Mach 0.50 (1)
BIGFOIL.COM POLAR EXPORT
n6h15
NACA 6-H-15 |  |  |  | Cl Max: | 1.369 | at alpha= | 11 | deg
JavaFoil+Calcfoil stall+Eppler ext transition |  |  |  | L/D Max: | 96.641 | at alpha= | 3.5 | deg
Re: | 3000000 |  |  | Cd Min: | 0.00546 | at alpha= | 1.5 | deg
Mach: | 0.5 |  |  | Cl=0 at alpha= | -1.1343 | deg
|  |  |  | @ Cl=0.1, Cd= | 0.0070462
|  |  |  | @ Cl=0.4, Cd= | 0.0056454
|  |  |  | @ Cl=0.6, Cd= | 0.0062967
alpha (deg) | Cl | Cd | Cm | Cl/Cd
-20 | -0.954 | 0.15829 | 0.047 | -6.028
-19.5 | -0.931 | 0.15384 | 0.046 | -6.05
-19 | -0.907 | 0.15101 | 0.045 | -6.008
-18.5 | -0.886 | 0.15282 | 0.046 | -5.796
-18 | -0.862 | 0.14214 | 0.045 | -6.066
-17.5 | -0.838 | 0.14194 | 0.044 | -5.901
-17 | -0.813 | 0.1343 | 0.042 | -6.051
-16.5 | -0.787 | 0.13282 | 0.04 | -5.925
-16 | -0.762 | 0.12702 | 0.038 | -5.998
-15.5 | -0.738 | 0.12088 | 0.038 | -6.101
-15 | -0.713 | 0.11413 | 0.037 | -6.249
-14.5 | -0.689 | 0.11595 | 0.035 | -5.939
-14 | -0.664 | 0.10514 | 0.035 | -6.317
-13.5 | -0.639 | 0.10087 | 0.034 | -6.339
-13 | -0.615 | 0.09726 | 0.033 | -6.322
-12.5 | -0.59 | 0.0931 | 0.032 | -6.338
-12 | -0.565 | 0.09332 | 0.031 | -6.059
-11.5 | -0.539 | 0.09063 | 0.028 | -5.942
-11 | -0.514 | 0.08611 | 0.027 | -5.963
-10.5 | -0.488 | 0.08155 | 0.026 | -5.989
-10 | -0.463 | 0.07832 | 0.025 | -5.915
-9.5 | -0.438 | 0.07826 | 0.025 | -5.598
-9 | -0.413 | 0.0741 | 0.024 | -5.569
-8.5 | -0.387 | 0.07022 | 0.023 | -5.514
-8 | -0.362 | 0.07109 | 0.023 | -5.088
-7.5 | -0.336 | 0.06895 | 0.022 | -4.873
-7 | -0.408 | 0.05344 | 0.02 | -7.635
-6.5 | -0.457 | 0.04567 | 0.019 | -10.016
-6 | -0.445 | 0.04172 | 0.019 | -10.674
-5.5 | -0.418 | 0.03867 | 0.018 | -10.809
-5 | -0.382 | 0.03609 | 0.018 | -10.592
-4.5 | -0.347 | 0.03074 | 0.023 | -11.283
-4 | -0.363 | 0.0088 | 0.035 | -41.203
-3.5 | -0.304 | 0.00863 | 0.033 | -35.226
-3 | -0.243 | 0.00839 | 0.031 | -28.907
-2.5 | -0.179 | 0.00724 | 0.03 | -24.787
-2 | -0.115 | 0.00719 | 0.028 | -15.952
-1.5 | -0.049 | 0.00707 | 0.027 | -6.922
-1 | 0.018 | 0.00707 | 0.025 | 2.49
-0.5 | 0.085 | 0.00694 | 0.023 | 12.216
0 | 0.15 | 0.0074 | 0.022 | 20.27
0.5 | 0.216 | 0.00812 | 0.02 | 26.623
1 | 0.283 | 0.00811 | 0.018 | 34.859
1.5 | 0.349 | 0.00546 | 0.017 | 63.815
2 | 0.415 | 0.0057 | 0.015 | 72.784
2.5 | 0.481 | 0.00589 | 0.014 | 81.714
3 | 0.547 | 0.00612 | 0.012 | 89.331
3.5 | 0.613 | 0.00634 | 0.01 | 96.641
4 | 0.666 | 0.00928 | 0.009 | 71.765
4.5 | 0.73 | 0.00979 | 0.007 | 74.616
5 | 0.794 | 0.0102 | 0.006 | 77.877
5.5 | 0.858 | 0.01061 | 0.004 | 80.92
6 | 0.915 | 0.01625 | 0.002 | 56.279
6.5 | 0.976 | 0.01718 | 0.001 | 56.783
7 | 1.036 | 0.01826 | -0.001 | 56.748
7.5 | 1.095 | 0.01965 | -0.002 | 55.707
8 | 1.15 | 0.02079 | -0.003 | 55.3
8.5 | 1.203 | 0.02229 | -0.005 | 53.946
9 | 1.251 | 0.02366 | -0.006 | 52.859
9.5 | 1.295 | 0.0254 | -0.008 | 50.973
10 | 1.331 | 0.02713 | -0.009 | 49.057
10.5 | 1.357 | 0.02967 | -0.011 | 45.73
11 | 1.369 | 0.03229 | -0.012 | 42.413
11.5 | 1.359 | 0.03581 | -0.014 | 37.934
12 | 1.303 | 0.03862 | -0.015 | 33.74
12.5 | 0.759 | 0.09068 | -0.009 | 8.374
13 | 0.788 | 0.10445 | -0.009 | 7.541
13.5 | 0.82 | 0.11106 | -0.011 | 7.383
14 | 0.848 | 0.10938 | -0.012 | 7.749
14.5 | 0.877 | 0.11584 | -0.013 | 7.567
15 | 0.905 | 0.11923 | -0.014 | 7.594
15.5 | 0.934 | 0.12759 | -0.014 | 7.323
16 | 0.963 | 0.13225 | -0.015 | 7.284

## 64. Re 3M Mach 0.50 (2)
BIGFOIL.COM POLAR EXPORT
n6h15
NACA 6-H-15 |  |  |  | Cl Max: | 1.1491 | at alpha= | 16.5 | deg
XFOIL ncrit=9 |  |  |  | L/D Max: | 130.983 | at alpha= | 4.5 | deg
Re: | 3000000 |  |  | Cd Min: | 0.25658 | at alpha= | -20 | deg
Mach: | 0.5 |  |  | Cl=0 at alpha= | -2.198 | deg
|  |  |  | @ Cl=0.1, Cd= | 0.0080587
|  |  |  | @ Cl=0.4, Cd= | 0.0072538
|  |  |  | @ Cl=0.6, Cd= | 0.0054744
alpha (deg) | Cl | Cd | Cm | Cl/Cd
-20 | -0.6587 | 0.25658 | 0.0638 | -2.5672
-19.5 | -0.6358 | 0.24949 | 0.0589 | -2.5484
-19 | -0.6127 | 0.24241 | 0.054 | -2.5275
-18.5 | -0.59 | 0.23405 | 0.0491 | -2.5208
-18 | -0.5682 | 0.22588 | 0.0441 | -2.5155
-17.5 | -0.5461 | 0.21808 | 0.0393 | -2.5041
-17 | -0.5242 | 0.21022 | 0.0345 | -2.4936
-16.5 | -0.5031 | 0.20209 | 0.0298 | -2.4895
-16 | -0.4815 | 0.1948 | 0.0253 | -2.4718
-15.5 | -0.4594 | 0.18759 | 0.0208 | -2.449
-15 | -0.4381 | 0.17994 | 0.0162 | -2.4347
-14.5 | -0.4184 | 0.17129 | 0.0114 | -2.4426
-14 | -0.398 | 0.16417 | 0.0072 | -2.4243
-13.5 | -0.3816 | 0.1553 | 0.0025 | -2.4572
-13 | -0.3644 | 0.14708 | -0.002 | -2.4776
-12.5 | -0.3474 | 0.13915 | -0.0065 | -2.4966
-12 | -0.3338 | 0.13055 | -0.0111 | -2.5569
-11.5 | -0.3233 | 0.12149 | -0.0159 | -2.6611
-11 | -0.3163 | 0.11209 | -0.0208 | -2.8218
-10.5 | -0.3069 | 0.104 | -0.0254 | -2.951
-10 | -0.2982 | 0.09613 | -0.0298 | -3.102
-9.5 | -0.2904 | 0.08858 | -0.034 | -3.2784
-8.5 | -0.3094 | 0.06965 | -0.0459 | -4.4422
-8 | -0.3353 | 0.06085 | -0.0507 | -5.5103
-7.5 | -0.3734 | 0.05338 | -0.0478 | -6.9951
-7 | -0.404 | 0.04668 | -0.041 | -8.6547
-6.5 | -0.4115 | 0.04005 | -0.0349 | -10.2747
-6 | -0.4057 | 0.03377 | -0.0282 | -12.0136
-5 | -0.3902 | 0.01604 | -0.0115 | -24.3267
-4.5 | -0.3209 | 0.0116 | -0.0108 | -27.6638
-4 | -0.2459 | 0.01045 | -0.0105 | -23.5311
-3.5 | -0.1742 | 0.00968 | -0.01 | -17.9959
-3 | -0.1058 | 0.00922 | -0.0093 | -11.4751
-2.5 | -0.0389 | 0.00885 | -0.0085 | -4.3955
-2 | 0.0255 | 0.00833 | -0.0075 | 3.0612
-1.5 | 0.0895 | 0.00809 | -0.0067 | 11.063
-1 | 0.1533 | 0.0079 | -0.006 | 19.4051
-0.5 | 0.2158 | 0.0077 | -0.0052 | 28.026
0 | 0.2788 | 0.00762 | -0.0046 | 36.5879
0.5 | 0.342 | 0.0075 | -0.0041 | 45.6
1 | 0.4009 | 0.00725 | -0.0029 | 55.2966
1.5 | 0.4325 | 0.00638 | 0.0036 | 67.79
2 | 0.4311 | 0.00504 | 0.0173 | 85.5357
2.5 | 0.4979 | 0.00525 | 0.017 | 94.8381
3 | 0.5672 | 0.00537 | 0.0162 | 105.6238
3.5 | 0.6363 | 0.00559 | 0.0155 | 113.8283
4 | 0.705 | 0.00572 | 0.0148 | 123.2517
4.5 | 0.7728 | 0.0059 | 0.0142 | 130.9831
5 | 0.801 | 0.00755 | 0.0195 | 106.0927
6 | 0.8034 | 0.01162 | 0.0366 | 69.1394
6.5 | 0.7619 | 0.01594 | 0.0483 | 47.798
7 | 0.7039 | 0.02142 | 0.0597 | 32.8618
7.5 | 0.6712 | 0.02676 | 0.0661 | 25.0822
8 | 0.6829 | 0.03016 | 0.0687 | 22.6426
8.5 | 0.7164 | 0.03249 | 0.0698 | 22.0499
9 | 0.7523 | 0.03477 | 0.0706 | 21.6365
9.5 | 0.7858 | 0.0373 | 0.0714 | 21.067
10 | 0.8177 | 0.04001 | 0.0722 | 20.4374
10.5 | 0.8516 | 0.04272 | 0.0728 | 19.9345
11 | 0.8884 | 0.04522 | 0.0734 | 19.6462
12 | 0.9577 | 0.05139 | 0.0733 | 18.6359
12.5 | 0.9868 | 0.05511 | 0.0731 | 17.906
13 | 1.0268 | 0.05814 | 0.0728 | 17.6608
13.5 | 1.0631 | 0.06147 | 0.0725 | 17.2946
14 | 1.0726 | 0.06688 | 0.0726 | 16.0377
15 | 1.1145 | 0.07751 | 0.0703 | 14.3788
15.5 | 1.1332 | 0.08354 | 0.0684 | 13.5648
16 | 1.1448 | 0.09059 | 0.066 | 12.6372
16.5 | 1.1491 | 0.09906 | 0.0623 | 11.6
17 | 1.1485 | 0.10882 | 0.0571 | 10.5541
17.5 | 1.1366 | 0.12014 | 0.0507 | 9.4606
18 | 1.1162 | 0.13329 | 0.0421 | 8.3742
18.5 | 1.095 | 0.14748 | 0.0317 | 7.4247
19.5 | 1.0402 | 0.17534 | 0.0153 | 5.9325
20 | 1.0121 | 0.19016 | 0.0062 | 5.3224

## 65. Re 4M Mach 0.00 (1)
BIGFOIL.COM POLAR EXPORT
n6h15
NACA 6-H-15 |  |  |  | Cl Max: | 1.576 | at alpha= | 15.5 | deg
JavaFoil+Calcfoil stall+Eppler ext transition |  |  |  | L/D Max: | 117.484 | at alpha= | 3.5 | deg
Re: | 4000000 |  |  | Cd Min: | 0.00422 | at alpha= | 1.5 | deg
Mach: | 0 |  |  | Cl=0 at alpha= | -1.1293 | deg
|  |  |  | @ Cl=0.1, Cd= | 0.0062814
|  |  |  | @ Cl=0.4, Cd= | 0.0043561
|  |  |  | @ Cl=0.6, Cd= | 0.0067274
alpha (deg) | Cl | Cd | Cm | Cl/Cd
-14 | -0.706 | 0.09573 | 0.029 | -7.37
-13.5 | -0.713 | 0.08814 | 0.029 | -8.089
-13 | -0.717 | 0.08359 | 0.029 | -8.581
-12.5 | -0.719 | 0.07759 | 0.029 | -9.266
-12 | -0.718 | 0.0733 | 0.028 | -9.792
-11.5 | -0.713 | 0.06935 | 0.028 | -10.274
-11 | -0.705 | 0.06458 | 0.027 | -10.918
-10.5 | -0.697 | 0.05818 | 0.029 | -11.984
-10 | -0.684 | 0.05278 | 0.029 | -12.967
-9.5 | -0.666 | 0.04965 | 0.028 | -13.407
-9 | -0.772 | 0.00984 | 0.043 | -78.444
-8.5 | -0.743 | 0.00924 | 0.042 | -80.452
-8 | -0.709 | 0.00898 | 0.041 | -78.87
-7.5 | -0.67 | 0.00875 | 0.04 | -76.592
-7 | -0.629 | 0.00855 | 0.038 | -73.509
-6.5 | -0.582 | 0.0083 | 0.037 | -70.165
-6 | -0.533 | 0.00799 | 0.036 | -66.73
-5.5 | -0.483 | 0.00714 | 0.034 | -67.613
-5 | -0.431 | 0.00698 | 0.033 | -61.782
-4.5 | -0.378 | 0.00679 | 0.032 | -55.646
-4 | -0.324 | 0.00676 | 0.03 | -47.955
-3.5 | -0.269 | 0.00667 | 0.029 | -40.322
-3 | -0.213 | 0.00659 | 0.027 | -32.364
-2.5 | -0.157 | 0.00654 | 0.026 | -24.003
-2 | -0.1 | 0.00642 | 0.025 | -15.584
-1.5 | -0.043 | 0.00641 | 0.023 | -6.642
-1 | 0.015 | 0.00624 | 0.022 | 2.454
-0.5 | 0.074 | 0.00625 | 0.02 | 11.779
0 | 0.132 | 0.00632 | 0.019 | 20.83
0.5 | 0.19 | 0.00682 | 0.018 | 27.854
1 | 0.248 | 0.00685 | 0.016 | 36.245
1.5 | 0.307 | 0.00422 | 0.015 | 72.771
2 | 0.366 | 0.00431 | 0.013 | 84.817
2.5 | 0.425 | 0.00439 | 0.012 | 96.718
3 | 0.484 | 0.00454 | 0.011 | 106.557
3.5 | 0.543 | 0.00462 | 0.009 | 117.484
4 | 0.59 | 0.00668 | 0.008 | 88.379
4.5 | 0.647 | 0.00695 | 0.006 | 93.112
5 | 0.704 | 0.0072 | 0.005 | 97.822
5.5 | 0.761 | 0.00741 | 0.004 | 102.649
6 | 0.817 | 0.00779 | 0.002 | 104.895
6.5 | 0.863 | 0.01227 | 0.001 | 70.337
7 | 0.918 | 0.01298 | 0 | 70.67
7.5 | 0.971 | 0.01376 | -0.002 | 70.549
8 | 1.024 | 0.01439 | -0.003 | 71.163
8.5 | 1.076 | 0.01522 | -0.004 | 70.714
9 | 1.128 | 0.0162 | -0.006 | 69.631
9.5 | 1.178 | 0.01713 | -0.007 | 68.793
10 | 1.226 | 0.01841 | -0.008 | 66.631
10.5 | 1.274 | 0.01948 | -0.009 | 65.403
11 | 1.32 | 0.02057 | -0.011 | 64.189
11.5 | 1.366 | 0.02146 | -0.012 | 63.661
12 | 1.41 | 0.02277 | -0.013 | 61.92
12.5 | 1.451 | 0.02405 | -0.014 | 60.351
13 | 1.492 | 0.02565 | -0.016 | 58.184
13.5 | 1.521 | 0.02705 | -0.017 | 56.22
14 | 1.542 | 0.02869 | -0.018 | 53.765
14.5 | 1.559 | 0.03029 | -0.019 | 51.477
15 | 1.571 | 0.03176 | -0.02 | 49.454
15.5 | 1.576 | 0.03378 | -0.021 | 46.636
16 | 1.576 | 0.03595 | -0.023 | 43.846
16.5 | 1.57 | 0.03818 | -0.024 | 41.116
17 | 1.559 | 0.0404 | -0.025 | 38.583
17.5 | 1.54 | 0.04438 | -0.026 | 34.707
18 | 1.52 | 0.04734 | -0.027 | 32.097
18.5 | 1.492 | 0.05068 | -0.028 | 29.441
19 | 1.462 | 0.05437 | -0.029 | 26.881
19.5 | 1.43 | 0.05578 | -0.03 | 25.639
20 | 1.389 | 0.06343 | -0.03 | 21.893

## 66. Re 4M Mach 0.00 (2)
BIGFOIL.COM POLAR EXPORT
n6h15
NACA 6-H-15 |  |  |  | Cl Max: | 1.4336 | at alpha= | 20 | deg
XFOIL ncrit=9 |  |  |  | L/D Max: | 140.325 | at alpha= | 5 | deg
Re: | 4000000 |  |  | Cd Min: | 0.08205 | at alpha= | 20 | deg
Mach: | 0 |  |  | Cl=0 at alpha= | -1.6555 | deg
|  |  |  | @ Cl=0.1, Cd= | 0.0069162
|  |  |  | @ Cl=0.4, Cd= | 0.0042254
|  |  |  | @ Cl=0.6, Cd= | 0.0046325
alpha (deg) | Cl | Cd | Cm | Cl/Cd
-19 | -1.356 | 0.04574 | -0.0583 | -29.6458
-18.5 | -1.406 | 0.03804 | -0.0537 | -36.9611
-18 | -1.429 | 0.03318 | -0.0475 | -43.0681
-17.5 | -1.4365 | 0.02969 | -0.0411 | -48.3833
-17 | -1.4325 | 0.02703 | -0.0351 | -52.9967
-16.5 | -1.4188 | 0.02503 | -0.0297 | -56.684
-16 | -1.3994 | 0.02333 | -0.0245 | -59.9829
-15.5 | -1.3757 | 0.02186 | -0.0197 | -62.9323
-15 | -1.3483 | 0.02061 | -0.0152 | -65.4197
-14.5 | -1.3159 | 0.01947 | -0.0114 | -67.586
-14 | -1.2764 | 0.0185 | -0.0089 | -68.9946
-13.5 | -1.2348 | 0.01757 | -0.0066 | -70.2789
-13 | -1.1909 | 0.01673 | -0.0047 | -71.1835
-12.5 | -1.1458 | 0.01587 | -0.0029 | -72.1991
-12 | -1.1007 | 0.01471 | -0.0012 | -74.8266
-11.5 | -1.0527 | 0.0139 | 0.0001 | -75.7338
-11 | -1.0033 | 0.01322 | 0.0012 | -75.8926
-10.5 | -0.9529 | 0.01266 | 0.0021 | -75.2686
-10 | -0.9015 | 0.01219 | 0.0029 | -73.9541
-9.5 | -0.8501 | 0.01149 | 0.0036 | -73.9861
-9 | -0.7979 | 0.011 | 0.0043 | -72.5364
-8.5 | -0.745 | 0.01061 | 0.0048 | -70.2168
-8 | -0.6919 | 0.01018 | 0.0053 | -67.9666
-7.5 | -0.6385 | 0.00979 | 0.0057 | -65.2196
-7 | -0.5845 | 0.0095 | 0.006 | -61.5263
-6.5 | -0.5303 | 0.00928 | 0.0062 | -57.1444
-6 | -0.4764 | 0.0089 | 0.0066 | -53.5281
-5.5 | -0.4217 | 0.00869 | 0.0067 | -48.527
-5 | -0.3668 | 0.0085 | 0.0068 | -43.1529
-4.5 | -0.3126 | 0.00824 | 0.007 | -37.9369
-4 | -0.2579 | 0.008 | 0.0072 | -32.2375
-3.5 | -0.2026 | 0.00782 | 0.0072 | -25.9079
-3 | -0.1472 | 0.00767 | 0.0071 | -19.1917
-2.5 | -0.0927 | 0.00746 | 0.0072 | -12.4263
-2 | -0.0381 | 0.00727 | 0.0073 | -5.2407
-1.5 | 0.0172 | 0.00712 | 0.0072 | 2.4157
-1 | 0.0728 | 0.00699 | 0.0071 | 10.4149
-0.5 | 0.1281 | 0.00684 | 0.007 | 18.7281
0 | 0.1836 | 0.00673 | 0.0068 | 27.2808
0.5 | 0.2377 | 0.00656 | 0.0068 | 36.2348
1 | 0.2909 | 0.00639 | 0.007 | 45.5243
1.5 | 0.3304 | 0.00561 | 0.0098 | 58.8948
2 | 0.3461 | 0.00415 | 0.0179 | 83.3976
2.5 | 0.4033 | 0.00423 | 0.0173 | 95.3428
3 | 0.4608 | 0.00433 | 0.0165 | 106.4203
3.5 | 0.5187 | 0.00443 | 0.0157 | 117.088
4 | 0.5766 | 0.00458 | 0.0147 | 125.8952
4.5 | 0.6345 | 0.00471 | 0.0137 | 134.7134
5 | 0.6904 | 0.00492 | 0.0129 | 140.3252
6 | 0.78 | 0.00672 | 0.0147 | 116.0714
6.5 | 0.8035 | 0.00831 | 0.0189 | 96.6907
7 | 0.798 | 0.00998 | 0.0283 | 79.9599
7.5 | 0.7849 | 0.01234 | 0.037 | 63.6062
8 | 0.8058 | 0.01395 | 0.0403 | 57.7634
8.5 | 0.8323 | 0.01536 | 0.0426 | 54.1862
9 | 0.8562 | 0.01698 | 0.045 | 50.424
9.5 | 0.881 | 0.01862 | 0.0469 | 47.3147
10 | 0.9106 | 0.02003 | 0.0484 | 45.4618
10.5 | 0.9382 | 0.02165 | 0.0497 | 43.3349
11 | 0.9659 | 0.02337 | 0.0507 | 41.3308
11.5 | 0.9925 | 0.02533 | 0.0515 | 39.1828
12 | 1.0251 | 0.0273 | 0.0509 | 37.5495
12.5 | 1.0649 | 0.02912 | 0.0491 | 36.5694
13 | 1.1089 | 0.03144 | 0.0454 | 35.2704
14 | 1.1828 | 0.03837 | 0.0365 | 30.8262
14.5 | 1.2079 | 0.04154 | 0.0352 | 29.078
15.5 | 1.2695 | 0.04779 | 0.0304 | 26.5641
16 | 1.3116 | 0.05114 | 0.0254 | 25.6472
17 | 1.3588 | 0.05873 | 0.0217 | 23.1364
17.5 | 1.3764 | 0.06192 | 0.0217 | 22.2287
18 | 1.3886 | 0.06577 | 0.0217 | 21.113
18.5 | 1.4021 | 0.06949 | 0.0216 | 20.177
19 | 1.4108 | 0.07381 | 0.0213 | 19.1139
19.5 | 1.4216 | 0.07798 | 0.0209 | 18.2303
20 | 1.4336 | 0.08205 | 0.0202 | 17.4723

## 67. Re 4M Mach 0.10 (1)
BIGFOIL.COM POLAR EXPORT
n6h15
NACA 6-H-15 |  |  |  | Cl Max: | 1.569 | at alpha= | 15.5 | deg
JavaFoil+Calcfoil stall+Eppler ext transition |  |  |  | L/D Max: | 116.988 | at alpha= | 3.5 | deg
Re: | 4000000 |  |  | Cd Min: | 0.00423 | at alpha= | 1.5 | deg
Mach: | 0.1 |  |  | Cl=0 at alpha= | -1.1293 | deg
|  |  |  | @ Cl=0.1, Cd= | 0.0063283
|  |  |  | @ Cl=0.4, Cd= | 0.004413
|  |  |  | @ Cl=0.6, Cd= | 0.0067544
alpha (deg) | Cl | Cd | Cm | Cl/Cd
-13.5 | -0.692 | 0.09071 | 0.028 | -7.631
-13 | -0.7 | 0.08426 | 0.029 | -8.309
-12.5 | -0.705 | 0.07883 | 0.028 | -8.938
-12 | -0.706 | 0.07366 | 0.028 | -9.582
-11.5 | -0.703 | 0.06938 | 0.028 | -10.14
-11 | -0.697 | 0.06528 | 0.027 | -10.683
-10.5 | -0.69 | 0.05973 | 0.028 | -11.558
-10 | -0.68 | 0.05397 | 0.029 | -12.593
-9.5 | -0.662 | 0.05051 | 0.028 | -13.115
-9 | -0.642 | 0.0471 | 0.028 | -13.635
-8.5 | -0.743 | 0.00927 | 0.042 | -80.189
-8 | -0.709 | 0.00902 | 0.041 | -78.627
-7.5 | -0.672 | 0.00886 | 0.04 | -75.844
-7 | -0.631 | 0.00855 | 0.038 | -73.741
-6.5 | -0.584 | 0.00835 | 0.037 | -69.949
-6 | -0.535 | 0.00803 | 0.036 | -66.628
-5.5 | -0.485 | 0.0075 | 0.034 | -64.649
-5 | -0.433 | 0.00694 | 0.033 | -62.381
-4.5 | -0.38 | 0.00692 | 0.032 | -54.818
-4 | -0.325 | 0.00677 | 0.03 | -48.084
-3.5 | -0.27 | 0.00663 | 0.029 | -40.778
-3 | -0.214 | 0.00662 | 0.028 | -32.375
-2.5 | -0.158 | 0.0065 | 0.026 | -24.285
-2 | -0.101 | 0.00642 | 0.025 | -15.671
-1.5 | -0.043 | 0.00637 | 0.023 | -6.72
-1 | 0.015 | 0.0063 | 0.022 | 2.44
-0.5 | 0.074 | 0.00627 | 0.021 | 11.796
0 | 0.132 | 0.0064 | 0.019 | 20.672
0.5 | 0.191 | 0.00689 | 0.018 | 27.712
1 | 0.25 | 0.00683 | 0.016 | 36.546
1.5 | 0.309 | 0.00423 | 0.015 | 72.878
2 | 0.367 | 0.00438 | 0.014 | 83.873
2.5 | 0.427 | 0.00444 | 0.012 | 96.157
3 | 0.486 | 0.00452 | 0.011 | 107.589
3.5 | 0.545 | 0.00466 | 0.009 | 116.988
4 | 0.593 | 0.00672 | 0.008 | 88.138
4.5 | 0.65 | 0.007 | 0.006 | 92.82
5 | 0.707 | 0.00725 | 0.005 | 97.47
5.5 | 0.764 | 0.00746 | 0.004 | 102.353
6 | 0.82 | 0.00785 | 0.002 | 104.445
6.5 | 0.867 | 0.0124 | 0.001 | 69.871
7 | 0.921 | 0.01311 | 0 | 70.307
7.5 | 0.975 | 0.01388 | -0.002 | 70.277
8 | 1.029 | 0.01455 | -0.003 | 70.753
8.5 | 1.081 | 0.01537 | -0.004 | 70.355
9 | 1.133 | 0.0164 | -0.006 | 69.071
9.5 | 1.183 | 0.01732 | -0.007 | 68.298
10 | 1.231 | 0.01864 | -0.008 | 66.048
10.5 | 1.278 | 0.01962 | -0.009 | 65.137
11 | 1.325 | 0.02085 | -0.011 | 63.558
11.5 | 1.37 | 0.02169 | -0.012 | 63.185
12 | 1.413 | 0.02312 | -0.013 | 61.147
12.5 | 1.456 | 0.02443 | -0.014 | 59.592
13 | 1.495 | 0.02595 | -0.016 | 57.614
13.5 | 1.522 | 0.02738 | -0.017 | 55.596
14 | 1.543 | 0.02908 | -0.018 | 53.047
14.5 | 1.558 | 0.03087 | -0.019 | 50.469
15 | 1.566 | 0.03243 | -0.02 | 48.291
15.5 | 1.569 | 0.03468 | -0.022 | 45.229
16 | 1.566 | 0.03658 | -0.023 | 42.814
16.5 | 1.556 | 0.03896 | -0.024 | 39.931
17 | 1.54 | 0.04221 | -0.025 | 36.478
17.5 | 1.517 | 0.04549 | -0.026 | 33.34
18 | 1.492 | 0.04787 | -0.027 | 31.168
18.5 | 1.458 | 0.05192 | -0.028 | 28.088
19 | 1.425 | 0.05415 | -0.029 | 26.313
19.5 | 1.381 | 0.06168 | -0.03 | 22.389
20 | 1.343 | 0.06282 | -0.031 | 21.371

## 68. Re 4M Mach 0.10 (2)
BIGFOIL.COM POLAR EXPORT
n6h15
NACA 6-H-15 |  |  |  | Cl Max: | 1.4261 | at alpha= | 20 | deg
XFOIL ncrit=9 |  |  |  | L/D Max: | 140.424 | at alpha= | 5 | deg
Re: | 4000000 |  |  | Cd Min: | 0.08465 | at alpha= | 20 | deg
Mach: | 0.1 |  |  | Cl=0 at alpha= | -1.6679 | deg
|  |  |  | @ Cl=0.1, Cd= | 0.0069316
|  |  |  | @ Cl=0.4, Cd= | 0.0042314
|  |  |  | @ Cl=0.6, Cd= | 0.0046466
alpha (deg) | Cl | Cd | Cm | Cl/Cd
-17.5 | -1.3334 | 0.03919 | -0.0542 | -34.024
-17 | -1.3685 | 0.03324 | -0.0469 | -41.1703
-16.5 | -1.3816 | 0.02923 | -0.0395 | -47.2665
-16 | -1.3784 | 0.02639 | -0.0327 | -52.2319
-15.5 | -1.3648 | 0.02421 | -0.0266 | -56.3734
-15 | -1.3441 | 0.02248 | -0.021 | -59.7909
-14.5 | -1.3176 | 0.02102 | -0.0161 | -62.6832
-14 | -1.2812 | 0.01973 | -0.0128 | -64.9366
-13.5 | -1.2416 | 0.01854 | -0.0099 | -66.9687
-13 | -1.1986 | 0.01752 | -0.0076 | -68.4132
-12.5 | -1.1538 | 0.01654 | -0.0055 | -69.7582
-12 | -1.1079 | 0.01552 | -0.0036 | -71.3853
-11.5 | -1.0605 | 0.01443 | -0.0019 | -73.4927
-11 | -1.011 | 0.0136 | -0.0006 | -74.3382
-10.5 | -0.9601 | 0.01294 | 0.0006 | -74.1963
-10 | -0.9082 | 0.0124 | 0.0015 | -73.2419
-9.5 | -0.8559 | 0.01177 | 0.0024 | -72.7188
-9 | -0.8032 | 0.01117 | 0.0031 | -71.9069
-8.5 | -0.7498 | 0.01073 | 0.0038 | -69.8788
-8 | -0.6958 | 0.01036 | 0.0043 | -67.1622
-7.5 | -0.642 | 0.00987 | 0.0048 | -65.0456
-7 | -0.5875 | 0.00956 | 0.0052 | -61.454
-6.5 | -0.5327 | 0.00933 | 0.0056 | -57.0954
-6 | -0.4783 | 0.00894 | 0.006 | -53.5011
-5.5 | -0.4231 | 0.00873 | 0.0062 | -48.4651
-5 | -0.3678 | 0.00853 | 0.0063 | -43.1184
-4.5 | -0.313 | 0.0083 | 0.0065 | -37.7108
-4 | -0.258 | 0.00802 | 0.0067 | -32.1696
-3.5 | -0.2024 | 0.00785 | 0.0068 | -25.7834
-3 | -0.1467 | 0.00769 | 0.0068 | -19.0767
-2.5 | -0.0917 | 0.00748 | 0.0069 | -12.2594
-2 | -0.037 | 0.00729 | 0.007 | -5.0754
-1.5 | 0.0187 | 0.00713 | 0.0069 | 2.6227
-1 | 0.0747 | 0.007 | 0.0068 | 10.6714
-0.5 | 0.1302 | 0.00685 | 0.0067 | 19.0073
0 | 0.1859 | 0.00674 | 0.0065 | 27.5816
1 | 0.2939 | 0.00641 | 0.0068 | 45.8502
2 | 0.3488 | 0.00416 | 0.0179 | 83.8462
2.5 | 0.4062 | 0.00424 | 0.0173 | 95.8019
3 | 0.4642 | 0.00434 | 0.0165 | 106.9585
3.5 | 0.5225 | 0.00445 | 0.0157 | 117.4157
4 | 0.5806 | 0.0046 | 0.0147 | 126.2174
4.5 | 0.6389 | 0.00474 | 0.0137 | 134.789
5 | 0.6951 | 0.00495 | 0.013 | 140.4242
5.5 | 0.7342 | 0.00629 | 0.0147 | 116.725
6 | 0.7843 | 0.00678 | 0.0149 | 115.6785
6.5 | 0.8049 | 0.00845 | 0.0196 | 95.2544
7 | 0.7914 | 0.01019 | 0.0305 | 77.6644
7.5 | 0.7809 | 0.01279 | 0.0383 | 61.0555
8 | 0.8018 | 0.01444 | 0.0415 | 55.5263
8.5 | 0.8284 | 0.01587 | 0.0438 | 52.1991
9 | 0.8519 | 0.01757 | 0.0461 | 48.4861
9.5 | 0.8771 | 0.01924 | 0.0481 | 45.5873
10 | 0.9065 | 0.02071 | 0.0495 | 43.7711
10.5 | 0.9348 | 0.02235 | 0.0507 | 41.8255
11 | 0.9645 | 0.02402 | 0.0515 | 40.154
11.5 | 0.9917 | 0.02604 | 0.0522 | 38.0837
12 | 1.0242 | 0.02815 | 0.0515 | 36.3837
12.5 | 1.0664 | 0.02988 | 0.0495 | 35.6894
13 | 1.1103 | 0.0324 | 0.0456 | 34.2685
13.5 | 1.1572 | 0.03613 | 0.0387 | 32.0288
14 | 1.1806 | 0.03947 | 0.0375 | 29.9113
14.5 | 1.206 | 0.04257 | 0.0363 | 28.3298
15 | 1.231 | 0.04579 | 0.035 | 26.8836
15.5 | 1.2666 | 0.04888 | 0.0319 | 25.9124
16 | 1.3055 | 0.05261 | 0.027 | 24.8147
17 | 1.356 | 0.06026 | 0.0229 | 22.5025
17.5 | 1.3724 | 0.06366 | 0.0229 | 21.5583
18 | 1.385 | 0.06753 | 0.023 | 20.5094
18.5 | 1.3937 | 0.07187 | 0.0228 | 19.392
19 | 1.4082 | 0.07563 | 0.0225 | 18.6196
19.5 | 1.4173 | 0.08011 | 0.022 | 17.6919
20 | 1.4261 | 0.08465 | 0.0214 | 16.847

## 69. Re 4M Mach 0.25 (1)
BIGFOIL.COM POLAR EXPORT
n6h15
NACA 6-H-15 |  |  |  | Cl Max: | 1.535 | at alpha= | 14 | deg
JavaFoil+Calcfoil stall+Eppler ext transition |  |  |  | L/D Max: | 115.362 | at alpha= | 3.5 | deg
Re: | 4000000 |  |  | Cd Min: | 0.00439 | at alpha= | 1.5 | deg
Mach: | 0.25 |  |  | Cl=0 at alpha= | -1.1333 | deg
|  |  |  | @ Cl=0.1, Cd= | 0.006336
|  |  |  | @ Cl=0.4, Cd= | 0.0045203
|  |  |  | @ Cl=0.6, Cd= | 0.0068128
alpha (deg) | Cl | Cd | Cm | Cl/Cd
-13 | -0.551 | 0.09515 | 0.027 | -5.786
-12.5 | -0.58 | 0.08807 | 0.026 | -6.583
-12 | -0.604 | 0.08177 | 0.026 | -7.381
-11.5 | -0.622 | 0.07606 | 0.026 | -8.18
-11 | -0.635 | 0.07071 | 0.026 | -8.977
-10.5 | -0.641 | 0.06514 | 0.026 | -9.846
-10 | -0.642 | 0.06008 | 0.026 | -10.68
-9.5 | -0.635 | 0.05591 | 0.025 | -11.353
-9 | -0.621 | 0.05298 | 0.023 | -11.724
-8.5 | -0.606 | 0.04883 | 0.024 | -12.401
-8 | -0.709 | 0.00924 | 0.042 | -76.763
-7.5 | -0.677 | 0.00903 | 0.041 | -74.974
-7 | -0.639 | 0.00881 | 0.039 | -72.487
-6.5 | -0.593 | 0.00856 | 0.038 | -69.272
-6 | -0.545 | 0.00822 | 0.037 | -66.248
-5.5 | -0.494 | 0.00806 | 0.035 | -61.317
-5 | -0.442 | 0.00737 | 0.034 | -59.983
-4.5 | -0.388 | 0.00688 | 0.033 | -56.476
-4 | -0.333 | 0.00679 | 0.031 | -49.115
-3.5 | -0.277 | 0.00667 | 0.03 | -41.513
-3 | -0.22 | 0.00667 | 0.028 | -32.966
-2.5 | -0.162 | 0.00657 | 0.027 | -24.647
-2 | -0.103 | 0.00651 | 0.025 | -15.864
-1.5 | -0.044 | 0.00641 | 0.024 | -6.855
-1 | 0.016 | 0.00628 | 0.023 | 2.515
-0.5 | 0.076 | 0.00628 | 0.021 | 12.099
0 | 0.136 | 0.00642 | 0.02 | 21.136
0.5 | 0.196 | 0.00695 | 0.018 | 28.173
1 | 0.256 | 0.00695 | 0.017 | 36.835
1.5 | 0.317 | 0.00439 | 0.015 | 72.168
2 | 0.377 | 0.00446 | 0.014 | 84.549
2.5 | 0.438 | 0.00462 | 0.012 | 94.729
3 | 0.498 | 0.00467 | 0.011 | 106.632
3.5 | 0.559 | 0.00485 | 0.01 | 115.362
4 | 0.606 | 0.0071 | 0.008 | 85.402
4.5 | 0.664 | 0.00745 | 0.007 | 89.186
5 | 0.723 | 0.00769 | 0.005 | 94.072
5.5 | 0.781 | 0.00797 | 0.004 | 98.032
6 | 0.839 | 0.00849 | 0.002 | 98.84
6.5 | 0.887 | 0.0131 | 0.001 | 67.742
7 | 0.943 | 0.01383 | 0 | 68.222
7.5 | 0.998 | 0.01463 | -0.002 | 68.245
8 | 1.052 | 0.01548 | -0.003 | 67.972
8.5 | 1.105 | 0.01631 | -0.004 | 67.757
9 | 1.157 | 0.01744 | -0.006 | 66.335
9.5 | 1.207 | 0.0185 | -0.007 | 65.215
10 | 1.255 | 0.01985 | -0.008 | 63.248
10.5 | 1.303 | 0.02099 | -0.01 | 62.064
11 | 1.349 | 0.02208 | -0.011 | 61.087
11.5 | 1.392 | 0.0234 | -0.012 | 59.49
12 | 1.433 | 0.02502 | -0.014 | 57.267
12.5 | 1.471 | 0.02649 | -0.015 | 55.536
13 | 1.507 | 0.02833 | -0.016 | 53.185
13.5 | 1.526 | 0.02976 | -0.017 | 51.285
14 | 1.535 | 0.03179 | -0.018 | 48.288
14.5 | 1.534 | 0.03334 | -0.02 | 46.019
15 | 1.524 | 0.03576 | -0.021 | 42.61
15.5 | 1.503 | 0.03842 | -0.022 | 39.123
16 | 1.472 | 0.04131 | -0.023 | 35.638
16.5 | 1.429 | 0.04597 | -0.024 | 31.095
17 | 1.376 | 0.05057 | -0.025 | 27.207
17.5 | 1.313 | 0.05511 | -0.026 | 23.829
18 | 1.238 | 0.06199 | -0.027 | 19.975
18.5 | 1.157 | 0.06924 | -0.028 | 16.705
19 | 0.978 | 0.14361 | -0.022 | 6.807

## 70. Re 4M Mach 0.25 (2)
BIGFOIL.COM POLAR EXPORT
n6h15
NACA 6-H-15 |  |  |  | Cl Max: | 1.3879 | at alpha= | 20 | deg
XFOIL ncrit=9 |  |  |  | L/D Max: | 136.201 | at alpha= | 4.5 | deg
Re: | 4000000 |  |  | Cd Min: | 0.18675 | at alpha= | -16.5 | deg
Mach: | 0.25 |  |  | Cl=0 at alpha= | -1.7417 | deg
|  |  |  | @ Cl=0.1, Cd= | 0.0070164
|  |  |  | @ Cl=0.4, Cd= | 0.0042978
|  |  |  | @ Cl=0.6, Cd= | 0.0046819
alpha (deg) | Cl | Cd | Cm | Cl/Cd
-16.5 | -0.4909 | 0.18675 | 0.0224 | -2.6286
-16 | -0.4775 | 0.17844 | 0.0181 | -2.676
-15.5 | -0.4629 | 0.1708 | 0.014 | -2.7102
-15 | -0.4543 | 0.16117 | 0.0093 | -2.8188
-14.5 | -0.4496 | 0.1508 | 0.0043 | -2.9814
-14 | -0.4448 | 0.14109 | -0.0006 | -3.1526
-13.5 | -0.436 | 0.13287 | -0.005 | -3.2814
-13 | -0.666 | 0.07969 | -0.0362 | -8.3574
-12.5 | -0.7956 | 0.05794 | -0.0488 | -13.7314
-11.5 | -1.0708 | 0.02187 | -0.0176 | -48.962
-11 | -1.0375 | 0.01876 | -0.013 | -55.3038
-10.5 | -0.9948 | 0.01634 | -0.0095 | -60.8813
-10 | -0.9447 | 0.01458 | -0.007 | -64.7942
-9.5 | -0.89 | 0.01349 | -0.0051 | -65.9748
-9 | -0.8339 | 0.01261 | -0.0035 | -66.1301
-8.5 | -0.7771 | 0.01174 | -0.0022 | -66.1925
-8 | -0.7196 | 0.01103 | -0.001 | -65.2403
-7.5 | -0.6619 | 0.01052 | 0 | -62.9183
-7 | -0.6043 | 0.01 | 0.0009 | -60.43
-6.5 | -0.5463 | 0.00963 | 0.0016 | -56.729
-6 | -0.4883 | 0.00933 | 0.0023 | -52.3365
-5.5 | -0.4309 | 0.00896 | 0.0029 | -48.0915
-5 | -0.3731 | 0.00874 | 0.0034 | -42.6888
-4.5 | -0.315 | 0.00855 | 0.0037 | -36.8421
-4 | -0.2584 | 0.00817 | 0.0042 | -31.6279
-3.5 | -0.2007 | 0.00798 | 0.0045 | -25.1504
-3 | -0.1432 | 0.0078 | 0.0047 | -18.359
-2.5 | -0.0856 | 0.00767 | 0.0048 | -11.1604
-2 | -0.0296 | 0.00736 | 0.0052 | -4.0217
-1.5 | 0.0277 | 0.00719 | 0.0053 | 3.8526
-1 | 0.0852 | 0.00705 | 0.0053 | 12.0851
-0.5 | 0.1424 | 0.00692 | 0.0052 | 20.578
0 | 0.1996 | 0.00681 | 0.0052 | 29.3098
0.5 | 0.2565 | 0.00672 | 0.0051 | 38.1696
1 | 0.311 | 0.00646 | 0.0055 | 48.1424
1.5 | 0.3522 | 0.00573 | 0.0085 | 61.466
2 | 0.3635 | 0.00423 | 0.0178 | 85.9338
2.5 | 0.4227 | 0.00434 | 0.0173 | 97.3963
3 | 0.4831 | 0.00441 | 0.0164 | 109.5465
3.5 | 0.5431 | 0.00455 | 0.0156 | 119.3626
4 | 0.6035 | 0.00469 | 0.0146 | 128.678
4.5 | 0.6633 | 0.00487 | 0.0137 | 136.2012
5 | 0.7143 | 0.00556 | 0.0141 | 128.4712
5.5 | 0.757 | 0.00662 | 0.0157 | 114.3505
6 | 0.8062 | 0.00718 | 0.0163 | 112.2841
6.5 | 0.8079 | 0.00919 | 0.0245 | 87.9108
7 | 0.7624 | 0.01248 | 0.0384 | 61.0897
7.5 | 0.758 | 0.01537 | 0.0447 | 49.3169
8 | 0.7794 | 0.01716 | 0.0478 | 45.4196
8.5 | 0.8062 | 0.01877 | 0.0501 | 42.9515
9 | 0.8317 | 0.02063 | 0.052 | 40.3151
9.5 | 0.8589 | 0.02248 | 0.0535 | 38.2073
10 | 0.8912 | 0.02417 | 0.0544 | 36.8722
10.5 | 0.9234 | 0.02604 | 0.0549 | 35.4608
11 | 0.9571 | 0.02792 | 0.0551 | 34.2801
11.5 | 0.9876 | 0.03022 | 0.0552 | 32.6803
12.5 | 1.0677 | 0.03457 | 0.0518 | 30.8852
13 | 1.1171 | 0.03751 | 0.0467 | 29.7814
14 | 1.1663 | 0.04533 | 0.0429 | 25.7291
15 | 1.2148 | 0.05205 | 0.0415 | 23.3391
15.5 | 1.2425 | 0.05558 | 0.04 | 22.3552
16 | 1.2755 | 0.05979 | 0.0362 | 21.333
16.5 | 1.3107 | 0.06428 | 0.0317 | 20.3905
17 | 1.3297 | 0.06869 | 0.0308 | 19.358
17.5 | 1.3513 | 0.07301 | 0.0292 | 18.5084
18 | 1.359 | 0.07784 | 0.0292 | 17.4589
18.5 | 1.3704 | 0.08244 | 0.0288 | 16.623
19 | 1.3796 | 0.08726 | 0.0284 | 15.8102
19.5 | 1.3863 | 0.0925 | 0.0277 | 14.987
20 | 1.3879 | 0.09847 | 0.0267 | 14.0946

## 71. Re 4M Mach 0.50 (1)
BIGFOIL.COM POLAR EXPORT
n6h15
NACA 6-H-15 |  |  |  | Cl Max: | 1.372 | at alpha= | 11 | deg
JavaFoil+Calcfoil stall+Eppler ext transition |  |  |  | L/D Max: | 97.374 | at alpha= | 3 | deg
Re: | 4000000 |  |  | Cd Min: | 0.00501 | at alpha= | 1.5 | deg
Mach: | 0.5 |  |  | Cl=0 at alpha= | -1.1343 | deg
|  |  |  | @ Cl=0.1, Cd= | 0.0067254
|  |  |  | @ Cl=0.4, Cd= | 0.0051691
|  |  |  | @ Cl=0.6, Cd= | 0.0081021
alpha (deg) | Cl | Cd | Cm | Cl/Cd
-20 | -0.955 | 0.15634 | 0.047 | -6.107
-19.5 | -0.931 | 0.14945 | 0.046 | -6.231
-19 | -0.908 | 0.14433 | 0.046 | -6.289
-18.5 | -0.886 | 0.14823 | 0.046 | -5.977
-18 | -0.863 | 0.13706 | 0.045 | -6.295
-17.5 | -0.838 | 0.13495 | 0.044 | -6.211
-17 | -0.814 | 0.13243 | 0.043 | -6.144
-16.5 | -0.788 | 0.12705 | 0.041 | -6.206
-16 | -0.763 | 0.12448 | 0.039 | -6.128
-15.5 | -0.738 | 0.11842 | 0.038 | -6.232
-15 | -0.714 | 0.10878 | 0.037 | -6.56
-14.5 | -0.689 | 0.11037 | 0.036 | -6.243
-14 | -0.665 | 0.10069 | 0.035 | -6.601
-13.5 | -0.64 | 0.09658 | 0.034 | -6.626
-13 | -0.615 | 0.09438 | 0.033 | -6.518
-12.5 | -0.59 | 0.09017 | 0.032 | -6.547
-12 | -0.566 | 0.09008 | 0.032 | -6.28
-11.5 | -0.54 | 0.08809 | 0.03 | -6.127
-11 | -0.514 | 0.07922 | 0.028 | -6.492
-10.5 | -0.489 | 0.07128 | 0.028 | -6.866
-10 | -0.464 | 0.06616 | 0.027 | -7.017
-9.5 | -0.439 | 0.06156 | 0.026 | -7.128
-9 | -0.414 | 0.05691 | 0.026 | -7.269
-8.5 | -0.388 | 0.05309 | 0.025 | -7.313
-8 | -0.363 | 0.04978 | 0.024 | -7.285
-7.5 | -0.337 | 0.04673 | 0.024 | -7.215
-7 | -0.408 | 0.05182 | 0.02 | -7.876
-6.5 | -0.458 | 0.04468 | 0.019 | -10.241
-6 | -0.446 | 0.04109 | 0.019 | -10.845
-5.5 | -0.418 | 0.03815 | 0.019 | -10.961
-5 | -0.385 | 0.03446 | 0.021 | -11.167
-4.5 | -0.418 | 0.00859 | 0.036 | -48.711
-4 | -0.363 | 0.00841 | 0.035 | -43.163
-3.5 | -0.304 | 0.00819 | 0.033 | -37.159
-3 | -0.243 | 0.00755 | 0.031 | -32.143
-2.5 | -0.179 | 0.00694 | 0.03 | -25.863
-2 | -0.115 | 0.0069 | 0.028 | -16.632
-1.5 | -0.049 | 0.00679 | 0.027 | -7.211
-1 | 0.018 | 0.00675 | 0.025 | 2.61
-0.5 | 0.085 | 0.00664 | 0.023 | 12.764
0 | 0.15 | 0.00701 | 0.022 | 21.439
0.5 | 0.217 | 0.00769 | 0.02 | 28.206
1 | 0.283 | 0.00773 | 0.018 | 36.639
1.5 | 0.35 | 0.00501 | 0.017 | 69.82
2 | 0.416 | 0.00522 | 0.015 | 79.695
2.5 | 0.483 | 0.0054 | 0.014 | 89.417
3 | 0.549 | 0.00564 | 0.012 | 97.374
3.5 | 0.607 | 0.00844 | 0.01 | 71.876
4 | 0.667 | 0.00884 | 0.009 | 75.424
4.5 | 0.732 | 0.00921 | 0.007 | 79.482
5 | 0.796 | 0.00969 | 0.006 | 82.124
5.5 | 0.86 | 0.00995 | 0.004 | 86.432
6 | 0.916 | 0.01547 | 0.002 | 59.193
6.5 | 0.977 | 0.01643 | 0.001 | 59.462
7 | 1.038 | 0.01741 | -0.001 | 59.612
7.5 | 1.096 | 0.01873 | -0.002 | 58.544
8 | 1.151 | 0.01982 | -0.003 | 58.107
8.5 | 1.204 | 0.02138 | -0.005 | 56.327
9 | 1.253 | 0.02268 | -0.006 | 55.238
9.5 | 1.296 | 0.02432 | -0.008 | 53.301
10 | 1.333 | 0.02585 | -0.009 | 51.54
10.5 | 1.359 | 0.0284 | -0.011 | 47.848
11 | 1.372 | 0.03089 | -0.012 | 44.403
11.5 | 1.36 | 0.03385 | -0.014 | 40.18
12 | 1.305 | 0.03706 | -0.015 | 35.221
12.5 | 0.762 | 0.08901 | -0.009 | 8.559
13 | 0.79 | 0.1016 | -0.01 | 7.778
13.5 | 0.82 | 0.10716 | -0.011 | 7.656
14 | 0.848 | 0.10695 | -0.012 | 7.932
14.5 | 0.877 | 0.10954 | -0.013 | 8.008
15 | 0.906 | 0.11512 | -0.014 | 7.87
15.5 | 0.935 | 0.12292 | -0.015 | 7.604
16 | 0.965 | 0.12937 | -0.016 | 7.459

## 72. Re 4M Mach 0.50 (2)
BIGFOIL.COM POLAR EXPORT
n6h15
NACA 6-H-15 |  |  |  | Cl Max: | 1.1636 | at alpha= | 16 | deg
XFOIL ncrit=9 |  |  |  | L/D Max: | 135.239 | at alpha= | 4 | deg
Re: | 4000000 |  |  | Cd Min: | 0.2566 | at alpha= | -20 | deg
Mach: | 0.5 |  |  | Cl=0 at alpha= | -2.1263 | deg
|  |  |  | @ Cl=0.1, Cd= | 0.0075136
|  |  |  | @ Cl=0.4, Cd= | 0.0067882
|  |  |  | @ Cl=0.6, Cd= | 0.0049492
alpha (deg) | Cl | Cd | Cm | Cl/Cd
-20 | -0.6575 | 0.2566 | 0.0637 | -2.5624
-19.5 | -0.6356 | 0.24852 | 0.0587 | -2.5575
-19 | -0.6135 | 0.24052 | 0.0537 | -2.5507
-18.5 | -0.5916 | 0.23332 | 0.0488 | -2.5356
-18 | -0.5686 | 0.22613 | 0.0441 | -2.5145
-17.5 | -0.5455 | 0.21895 | 0.0394 | -2.4914
-17 | -0.5231 | 0.21121 | 0.0347 | -2.4767
-16.5 | -0.502 | 0.20262 | 0.0299 | -2.4775
-16 | -0.4842 | 0.19355 | 0.0249 | -2.5017
-15.5 | -0.4609 | 0.18668 | 0.0205 | -2.4689
-15 | -0.4407 | 0.17855 | 0.0159 | -2.4682
-14.5 | -0.4217 | 0.17017 | 0.0112 | -2.4781
-14 | -0.4031 | 0.16197 | 0.0066 | -2.4887
-13.5 | -0.3868 | 0.15322 | 0.0018 | -2.5245
-13 | -0.3721 | 0.14428 | -0.003 | -2.579
-12.5 | -0.3553 | 0.13654 | -0.0075 | -2.6022
-12 | -0.3421 | 0.12802 | -0.0122 | -2.6722
-11.5 | -0.3262 | 0.12049 | -0.0165 | -2.7073
-11 | -0.3169 | 0.11177 | -0.0212 | -2.8353
-10.5 | -0.3116 | 0.10272 | -0.0261 | -3.0335
-10 | -0.3115 | 0.0933 | -0.0313 | -3.3387
-9.5 | -0.3094 | 0.08498 | -0.0361 | -3.6409
-9 | -0.3088 | 0.07695 | -0.0409 | -4.013
-8.5 | -0.3186 | 0.06819 | -0.0475 | -4.6722
-8 | -0.3505 | 0.05925 | -0.0512 | -5.9156
-7.5 | -0.3836 | 0.05269 | -0.0471 | -7.2803
-7 | -0.4127 | 0.04588 | -0.0404 | -8.9952
-6.5 | -0.4358 | 0.03746 | -0.0326 | -11.6337
-6 | -0.4411 | 0.02956 | -0.0241 | -14.9222
-5.5 | -0.4335 | 0.02142 | -0.0157 | -20.2381
-5 | -0.4029 | 0.01204 | -0.0104 | -33.4635
-4.5 | -0.3251 | 0.01 | -0.0104 | -32.51
-4 | -0.2531 | 0.00943 | -0.0093 | -26.8399
-3.5 | -0.1832 | 0.00881 | -0.0083 | -20.7946
-3 | -0.1154 | 0.00841 | -0.0074 | -13.7218
-2.5 | -0.0491 | 0.0081 | -0.0064 | -6.0617
-2 | 0.0166 | 0.00789 | -0.0057 | 2.1039
-1.5 | 0.0799 | 0.00757 | -0.0047 | 10.5548
-1 | 0.1441 | 0.00739 | -0.004 | 19.4993
-0.5 | 0.2084 | 0.00725 | -0.0035 | 28.7448
0 | 0.2722 | 0.0071 | -0.003 | 38.338
1 | 0.3964 | 0.0068 | -0.0018 | 58.2941
1.5 | 0.4544 | 0.00661 | -0.0005 | 68.7443
2 | 0.4333 | 0.00461 | 0.017 | 93.9913
2.5 | 0.5005 | 0.00469 | 0.0166 | 106.7164
3 | 0.5689 | 0.0049 | 0.0159 | 116.102
3.5 | 0.6384 | 0.00501 | 0.0151 | 127.4251
4 | 0.7073 | 0.00523 | 0.0144 | 135.239
4.5 | 0.7664 | 0.00586 | 0.015 | 130.785
5 | 0.7863 | 0.00771 | 0.0216 | 101.9844
5.5 | 0.8228 | 0.0086 | 0.0258 | 95.6744
6 | 0.7622 | 0.01291 | 0.0413 | 59.0395
6.5 | 0.7136 | 0.01773 | 0.0529 | 40.2482
7 | 0.6768 | 0.02264 | 0.0614 | 29.894
7.5 | 0.6711 | 0.02676 | 0.0657 | 25.0785
8 | 0.7042 | 0.02896 | 0.067 | 24.3163
8.5 | 0.7393 | 0.03119 | 0.0681 | 23.7031
9 | 0.7721 | 0.03363 | 0.0692 | 22.9587
9.5 | 0.8099 | 0.03598 | 0.0696 | 22.5097
10 | 0.8508 | 0.03846 | 0.0692 | 22.1217
10.5 | 0.8908 | 0.041 | 0.0691 | 21.7268
11 | 0.9278 | 0.04383 | 0.069 | 21.1681
11.5 | 0.9629 | 0.04685 | 0.069 | 20.5528
12 | 0.9966 | 0.0501 | 0.069 | 19.8922
12.5 | 1.0343 | 0.05305 | 0.0691 | 19.4967
13 | 1.0698 | 0.05615 | 0.0694 | 19.0525
13.5 | 1.0768 | 0.06125 | 0.0704 | 17.5804
14.5 | 1.1211 | 0.07042 | 0.0703 | 15.9202
15 | 1.1392 | 0.07584 | 0.0695 | 15.0211
15.5 | 1.1559 | 0.08134 | 0.0691 | 14.2107
16 | 1.1636 | 0.08747 | 0.0689 | 13.3028
17 | 1.1556 | 0.10339 | 0.0656 | 11.1771
17.5 | 1.1413 | 0.11354 | 0.0614 | 10.052
18 | 1.1201 | 0.12574 | 0.0544 | 8.9081
18.5 | 1.0972 | 0.13967 | 0.0446 | 7.8557
19 | 1.0758 | 0.15464 | 0.0329 | 6.9568
19.5 | 1.0554 | 0.17093 | 0.0193 | 6.1745

## 73. Re 5M Mach 0.00 (1)
BIGFOIL.COM POLAR EXPORT
n6h15
NACA 6-H-15 |  |  |  | Cl Max: | 1.578 | at alpha= | 15.5 | deg
JavaFoil+Calcfoil stall+Eppler ext transition |  |  |  | L/D Max: | 112.7 | at alpha= | 3 | deg
Re: | 5000000 |  |  | Cd Min: | 0.00405 | at alpha= | 1.5 | deg
Mach: | 0 |  |  | Cl=0 at alpha= | -1.1293 | deg
|  |  |  | @ Cl=0.1, Cd= | 0.0060614
|  |  |  | @ Cl=0.4, Cd= | 0.0041746
|  |  |  | @ Cl=0.6, Cd= | 0.0064079
alpha (deg) | Cl | Cd | Cm | Cl/Cd
-15 | -0.686 | 0.10533 | 0.03 | -6.51
-14.5 | -0.697 | 0.09981 | 0.03 | -6.982
-14 | -0.706 | 0.09334 | 0.03 | -7.564
-13.5 | -0.714 | 0.08688 | 0.03 | -8.212
-13 | -0.718 | 0.08238 | 0.029 | -8.715
-12.5 | -0.72 | 0.0766 | 0.029 | -9.394
-12 | -0.72 | 0.07127 | 0.03 | -10.099
-11.5 | -0.714 | 0.06805 | 0.028 | -10.492
-11 | -0.708 | 0.06195 | 0.029 | -11.431
-10.5 | -0.701 | 0.05563 | 0.03 | -12.596
-10 | -0.821 | 0.01017 | 0.046 | -80.706
-9.5 | -0.8 | 0.00963 | 0.045 | -83.041
-9 | -0.774 | 0.00916 | 0.043 | -84.495
-8.5 | -0.744 | 0.00888 | 0.042 | -83.778
-8 | -0.709 | 0.00875 | 0.041 | -81.044
-7.5 | -0.671 | 0.00842 | 0.04 | -79.688
-7 | -0.629 | 0.00823 | 0.038 | -76.427
-6.5 | -0.582 | 0.00796 | 0.037 | -73.131
-6 | -0.533 | 0.00782 | 0.036 | -68.142
-5.5 | -0.483 | 0.00681 | 0.034 | -70.863
-5 | -0.431 | 0.00677 | 0.033 | -63.677
-4.5 | -0.378 | 0.00663 | 0.032 | -57.035
-4 | -0.324 | 0.00648 | 0.03 | -49.998
-3.5 | -0.269 | 0.00644 | 0.029 | -41.799
-3 | -0.213 | 0.0064 | 0.027 | -33.345
-2.5 | -0.157 | 0.00628 | 0.026 | -25.006
-2 | -0.1 | 0.00623 | 0.025 | -16.055
-1.5 | -0.043 | 0.00612 | 0.023 | -6.961
-1 | 0.015 | 0.00607 | 0.022 | 2.523
-0.5 | 0.074 | 0.00603 | 0.02 | 12.203
0 | 0.132 | 0.0061 | 0.019 | 21.573
0.5 | 0.19 | 0.00658 | 0.018 | 28.883
1 | 0.249 | 0.0066 | 0.016 | 37.688
1.5 | 0.307 | 0.00405 | 0.015 | 75.908
2 | 0.366 | 0.00414 | 0.013 | 88.448
2.5 | 0.425 | 0.0042 | 0.012 | 101.182
3 | 0.484 | 0.0043 | 0.011 | 112.7
3.5 | 0.537 | 0.00607 | 0.009 | 88.421
4 | 0.591 | 0.00638 | 0.008 | 92.716
4.5 | 0.649 | 0.00656 | 0.006 | 98.865
5 | 0.705 | 0.0069 | 0.005 | 102.204
5.5 | 0.762 | 0.00714 | 0.004 | 106.684
6 | 0.82 | 0.00728 | 0.002 | 112.621
6.5 | 0.864 | 0.0118 | 0.001 | 73.251
7 | 0.919 | 0.01243 | 0 | 73.934
7.5 | 0.973 | 0.01317 | -0.002 | 73.852
8 | 1.026 | 0.01388 | -0.003 | 73.946
8.5 | 1.079 | 0.01468 | -0.004 | 73.462
9 | 1.13 | 0.01552 | -0.006 | 72.782
9.5 | 1.18 | 0.01653 | -0.007 | 71.396
10 | 1.228 | 0.01771 | -0.008 | 69.364
10.5 | 1.276 | 0.01866 | -0.009 | 68.366
11 | 1.322 | 0.01983 | -0.011 | 66.691
11.5 | 1.368 | 0.02069 | -0.012 | 66.095
12 | 1.411 | 0.02196 | -0.013 | 64.258
12.5 | 1.453 | 0.02326 | -0.014 | 62.467
13 | 1.494 | 0.02466 | -0.016 | 60.586
13.5 | 1.522 | 0.02611 | -0.017 | 58.309
14 | 1.544 | 0.02771 | -0.018 | 55.725
14.5 | 1.562 | 0.02923 | -0.019 | 53.417
15 | 1.573 | 0.03069 | -0.02 | 51.244
15.5 | 1.578 | 0.03282 | -0.021 | 48.088
16 | 1.578 | 0.0348 | -0.023 | 45.349
16.5 | 1.571 | 0.03693 | -0.024 | 42.548
17 | 1.56 | 0.03969 | -0.025 | 39.299
17.5 | 1.544 | 0.04212 | -0.026 | 36.647
18 | 1.522 | 0.04519 | -0.027 | 33.683
18.5 | 1.494 | 0.04857 | -0.028 | 30.768
19 | 1.464 | 0.05265 | -0.029 | 27.803
19.5 | 1.428 | 0.05688 | -0.03 | 25.112
20 | 1.396 | 0.05805 | -0.031 | 24.042

## 74. Re 5M Mach 0.00 (2)
BIGFOIL.COM POLAR EXPORT
n6h15
NACA 6-H-15 |  |  |  | Cl Max: | 1.4566 | at alpha= | 20 | deg
XFOIL ncrit=9 |  |  |  | L/D Max: | 140.554 | at alpha= | 4.5 | deg
Re: | 5000000 |  |  | Cd Min: | 0.07954 | at alpha= | 20 | deg
Mach: | 0 |  |  | Cl=0 at alpha= | -1.6194 | deg
|  |  |  | @ Cl=0.1, Cd= | 0.0066099
|  |  |  | @ Cl=0.4, Cd= | 0.0039683
|  |  |  | @ Cl=0.6, Cd= | 0.0043597
alpha (deg) | Cl | Cd | Cm | Cl/Cd
-20 | -1.3553 | 0.05435 | -0.0586 | -24.9365
-19.5 | -1.4335 | 0.04233 | -0.0589 | -33.8649
-19 | -1.4514 | 0.03756 | -0.055 | -38.6422
-18.5 | -1.4735 | 0.03288 | -0.049 | -44.8145
-18 | -1.4721 | 0.03007 | -0.0436 | -48.9558
-17.5 | -1.462 | 0.02796 | -0.0385 | -52.289
-17 | -1.4487 | 0.02603 | -0.0332 | -55.655
-16.5 | -1.4413 | 0.02352 | -0.0267 | -61.2798
-16 | -1.4225 | 0.02173 | -0.0213 | -65.4625
-15.5 | -1.3979 | 0.02029 | -0.0165 | -68.896
-15 | -1.3686 | 0.01912 | -0.0121 | -71.5795
-14.5 | -1.332 | 0.01808 | -0.009 | -73.6726
-14 | -1.2913 | 0.01712 | -0.0066 | -75.4264
-13.5 | -1.2483 | 0.01625 | -0.0045 | -76.8185
-13 | -1.2032 | 0.01549 | -0.0027 | -77.6759
-12.5 | -1.1567 | 0.01476 | -0.0012 | -78.3672
-12 | -1.1087 | 0.01411 | 0.0002 | -78.5755
-11.5 | -1.0605 | 0.01329 | 0.0015 | -79.7968
-11 | -1.0112 | 0.01254 | 0.0026 | -80.638
-10.5 | -0.9605 | 0.01194 | 0.0035 | -80.4439
-10 | -0.9089 | 0.01146 | 0.0042 | -79.3106
-9.5 | -0.8567 | 0.01104 | 0.0049 | -77.5996
-9 | -0.8046 | 0.01047 | 0.0055 | -76.8481
-8.5 | -0.7517 | 0.01003 | 0.0061 | -74.9452
-8 | -0.6982 | 0.0097 | 0.0065 | -71.9794
-7.5 | -0.6449 | 0.00931 | 0.0069 | -69.2696
-7 | -0.591 | 0.009 | 0.0073 | -65.6667
-6.5 | -0.5366 | 0.00874 | 0.0075 | -61.3959
-6 | -0.4824 | 0.00845 | 0.0078 | -57.0888
-5.5 | -0.4279 | 0.00823 | 0.008 | -51.9927
-5 | -0.373 | 0.00804 | 0.0081 | -46.393
-4.5 | -0.3176 | 0.00787 | 0.0081 | -40.3558
-4 | -0.2633 | 0.00759 | 0.0083 | -34.6904
-3.5 | -0.2081 | 0.00742 | 0.0083 | -28.0458
-3 | -0.1527 | 0.00729 | 0.0083 | -20.9465
-2.5 | -0.0971 | 0.00715 | 0.0082 | -13.5804
-2 | -0.0421 | 0.00694 | 0.0082 | -6.0663
-1.5 | 0.0132 | 0.00678 | 0.0081 | 1.9469
-1 | 0.0689 | 0.00666 | 0.0079 | 10.3453
-0.5 | 0.1248 | 0.00657 | 0.0077 | 18.9954
0 | 0.1802 | 0.00647 | 0.0075 | 27.8516
0.5 | 0.236 | 0.00635 | 0.0072 | 37.1654
1 | 0.2892 | 0.00611 | 0.0074 | 47.3322
1.5 | 0.3412 | 0.00585 | 0.0078 | 58.3248
2 | 0.3468 | 0.00394 | 0.0178 | 88.0203
2.5 | 0.4033 | 0.00397 | 0.0173 | 101.5869
3 | 0.4616 | 0.00407 | 0.0164 | 113.4152
3.5 | 0.519 | 0.00417 | 0.0156 | 124.4604
4 | 0.5775 | 0.00426 | 0.0145 | 135.5634
4.5 | 0.6339 | 0.00451 | 0.0138 | 140.5543
5 | 0.6769 | 0.0057 | 0.0149 | 118.7544
5.5 | 0.7292 | 0.00612 | 0.0147 | 119.1503
6 | 0.7669 | 0.00727 | 0.0166 | 105.4883
6.5 | 0.798 | 0.00839 | 0.0198 | 95.1132
7 | 0.7842 | 0.0101 | 0.0307 | 77.6436
7.5 | 0.7973 | 0.01159 | 0.0357 | 68.7921
8 | 0.8247 | 0.01287 | 0.0382 | 64.0793
8.5 | 0.8484 | 0.01439 | 0.0409 | 58.9576
9 | 0.8735 | 0.01591 | 0.0433 | 54.9026
9.5 | 0.9028 | 0.01727 | 0.045 | 52.2756
10 | 0.9302 | 0.01877 | 0.0468 | 49.5578
10.5 | 0.9564 | 0.0205 | 0.0481 | 46.6537
11 | 0.9847 | 0.02216 | 0.0491 | 44.4359
11.5 | 1.0145 | 0.02395 | 0.0495 | 42.3591
12 | 1.0493 | 0.02572 | 0.0489 | 40.797
12.5 | 1.0864 | 0.02754 | 0.0477 | 39.4481
13 | 1.1238 | 0.02996 | 0.0452 | 37.51
14 | 1.2004 | 0.03733 | 0.0348 | 32.1564
14.5 | 1.2287 | 0.0399 | 0.0339 | 30.7945
15 | 1.251 | 0.04293 | 0.0334 | 29.1405
15.5 | 1.2769 | 0.0457 | 0.0326 | 27.9409
16 | 1.3047 | 0.04872 | 0.031 | 26.7796
16.5 | 1.3392 | 0.05252 | 0.0266 | 25.4989
17 | 1.3786 | 0.05612 | 0.0216 | 24.5652
17.5 | 1.396 | 0.05978 | 0.0214 | 23.3523
18 | 1.4098 | 0.06356 | 0.0211 | 22.1806
18.5 | 1.4233 | 0.06733 | 0.0209 | 21.1392
19 | 1.4376 | 0.07099 | 0.0206 | 20.2507
19.5 | 1.4491 | 0.07498 | 0.0203 | 19.3265
20 | 1.4566 | 0.07954 | 0.0197 | 18.3128

## 75. Re 5M Mach 0.10 (1)
BIGFOIL.COM POLAR EXPORT
n6h15
NACA 6-H-15 |  |  |  | Cl Max: | 1.571 | at alpha= | 15.5 | deg
JavaFoil+Calcfoil stall+Eppler ext transition |  |  |  | L/D Max: | 112.039 | at alpha= | 3 | deg
Re: | 5000000 |  |  | Cd Min: | 0.004 | at alpha= | 1.5 | deg
Mach: | 0.1 |  |  | Cl=0 at alpha= | -1.1293 | deg
|  |  |  | @ Cl=0.1, Cd= | 0.0060652
|  |  |  | @ Cl=0.4, Cd= | 0.0041571
|  |  |  | @ Cl=0.6, Cd= | 0.0064417
alpha (deg) | Cl | Cd | Cm | Cl/Cd
-14.5 | -0.67 | 0.10161 | 0.029 | -6.598
-14 | -0.683 | 0.09551 | 0.029 | -7.15
-13.5 | -0.693 | 0.08895 | 0.029 | -7.795
-13 | -0.701 | 0.08327 | 0.029 | -8.415
-12.5 | -0.705 | 0.07784 | 0.029 | -9.06
-12 | -0.707 | 0.0731 | 0.029 | -9.666
-11.5 | -0.704 | 0.06873 | 0.028 | -10.24
-11 | -0.7 | 0.06364 | 0.028 | -10.993
-10.5 | -0.694 | 0.05693 | 0.03 | -12.192
-10 | -0.689 | 0.0484 | 0.032 | -14.235
-9.5 | -0.796 | 0.00985 | 0.045 | -80.842
-9 | -0.773 | 0.00942 | 0.044 | -82.051
-8.5 | -0.743 | 0.00907 | 0.042 | -81.933
-8 | -0.71 | 0.00874 | 0.041 | -81.179
-7.5 | -0.672 | 0.00848 | 0.04 | -79.293
-7 | -0.631 | 0.00823 | 0.038 | -76.681
-6.5 | -0.584 | 0.008 | 0.037 | -73.029
-6 | -0.535 | 0.00789 | 0.036 | -67.855
-5.5 | -0.485 | 0.00686 | 0.034 | -70.681
-5 | -0.433 | 0.00678 | 0.033 | -63.788
-4.5 | -0.38 | 0.00664 | 0.032 | -57.174
-4 | -0.325 | 0.00657 | 0.03 | -49.566
-3.5 | -0.27 | 0.00652 | 0.029 | -41.44
-3 | -0.214 | 0.00636 | 0.028 | -33.742
-2.5 | -0.158 | 0.00631 | 0.026 | -25.013
-2 | -0.101 | 0.00623 | 0.025 | -16.141
-1.5 | -0.043 | 0.00619 | 0.023 | -6.914
-1 | 0.015 | 0.00609 | 0.022 | 2.526
-0.5 | 0.074 | 0.00598 | 0.021 | 12.37
0 | 0.132 | 0.00617 | 0.019 | 21.452
0.5 | 0.191 | 0.00665 | 0.018 | 28.739
1 | 0.25 | 0.00656 | 0.016 | 38.117
1.5 | 0.309 | 0.004 | 0.015 | 77.213
2 | 0.368 | 0.00413 | 0.014 | 89.091
2.5 | 0.427 | 0.00418 | 0.012 | 102.293
3 | 0.486 | 0.00434 | 0.011 | 112.039
3.5 | 0.539 | 0.00617 | 0.009 | 87.287
4 | 0.594 | 0.00642 | 0.008 | 92.489
4.5 | 0.652 | 0.00663 | 0.006 | 98.252
5 | 0.708 | 0.00698 | 0.005 | 101.518
5.5 | 0.766 | 0.00708 | 0.004 | 108.223
6 | 0.823 | 0.00736 | 0.002 | 111.792
6.5 | 0.868 | 0.0119 | 0.001 | 72.894
7 | 0.923 | 0.01257 | 0 | 73.42
7.5 | 0.977 | 0.01324 | -0.002 | 73.818
8 | 1.031 | 0.01411 | -0.003 | 73.02
8.5 | 1.083 | 0.01484 | -0.004 | 72.987
9 | 1.134 | 0.01571 | -0.006 | 72.186
9.5 | 1.184 | 0.01671 | -0.007 | 70.87
10 | 1.233 | 0.01793 | -0.008 | 68.748
10.5 | 1.28 | 0.01888 | -0.01 | 67.795
11 | 1.327 | 0.0201 | -0.011 | 66.022
11.5 | 1.372 | 0.02092 | -0.012 | 65.584
12 | 1.415 | 0.02221 | -0.013 | 63.699
12.5 | 1.457 | 0.02362 | -0.014 | 61.69
13 | 1.497 | 0.02495 | -0.016 | 59.985
13.5 | 1.524 | 0.02644 | -0.017 | 57.65
14 | 1.544 | 0.02809 | -0.018 | 54.969
14.5 | 1.56 | 0.02964 | -0.019 | 52.627
15 | 1.568 | 0.0315 | -0.02 | 49.795
15.5 | 1.571 | 0.03348 | -0.022 | 46.924
16 | 1.568 | 0.03541 | -0.023 | 44.266
16.5 | 1.557 | 0.03766 | -0.024 | 41.352
17 | 1.541 | 0.04021 | -0.025 | 38.332
17.5 | 1.519 | 0.04384 | -0.026 | 34.65
18 | 1.492 | 0.047 | -0.027 | 31.743
18.5 | 1.462 | 0.04945 | -0.028 | 29.572
19 | 1.427 | 0.05222 | -0.029 | 27.329
19.5 | 1.386 | 0.05732 | -0.03 | 24.187
20 | 1.34 | 0.0645 | -0.031 | 20.768

## 76. Re 5M Mach 0.10 (2)
BIGFOIL.COM POLAR EXPORT
n6h15
NACA 6-H-15 |  |  |  | Cl Max: | 1.4514 | at alpha= | 20 | deg
XFOIL ncrit=9 |  |  |  | L/D Max: | 140.573 | at alpha= | 4.5 | deg
Re: | 5000000 |  |  | Cd Min: | 0.08184 | at alpha= | 20 | deg
Mach: | 0.1 |  |  | Cl=0 at alpha= | -1.6315 | deg
|  |  |  | @ Cl=0.1, Cd= | 0.0066283
|  |  |  | @ Cl=0.4, Cd= | 0.0039778
|  |  |  | @ Cl=0.6, Cd= | 0.0043578
alpha (deg) | Cl | Cd | Cm | Cl/Cd
-18.5 | -1.3524 | 0.0442 | -0.0603 | -30.5973
-18 | -1.3977 | 0.03711 | -0.055 | -37.6637
-17.5 | -1.4092 | 0.03322 | -0.0492 | -42.4202
-17 | -1.4131 | 0.03 | -0.0429 | -47.1033
-16.5 | -1.4021 | 0.02788 | -0.0373 | -50.2905
-16 | -1.4014 | 0.02488 | -0.0299 | -56.3264
-15.5 | -1.3888 | 0.02259 | -0.0234 | -61.4785
-15 | -1.3671 | 0.02086 | -0.0177 | -65.5369
-14.5 | -1.3356 | 0.01954 | -0.0136 | -68.3521
-14 | -1.2984 | 0.01817 | -0.0103 | -71.4584
-13.5 | -1.2567 | 0.01708 | -0.0077 | -73.5773
-13 | -1.2121 | 0.01616 | -0.0055 | -75.0062
-12.5 | -1.1658 | 0.0153 | -0.0036 | -76.1961
-12 | -1.1177 | 0.01454 | -0.002 | -76.8707
-11.5 | -1.0683 | 0.01385 | -0.0005 | -77.1336
-11 | -1.0189 | 0.01295 | 0.0008 | -78.6795
-10.5 | -0.9679 | 0.01221 | 0.0019 | -79.2711
-10 | -0.9158 | 0.01165 | 0.0029 | -78.6094
-9.5 | -0.863 | 0.01119 | 0.0037 | -77.1224
-9 | -0.8099 | 0.01066 | 0.0044 | -75.9756
-8.5 | -0.7565 | 0.01015 | 0.005 | -74.532
-8 | -0.7025 | 0.00977 | 0.0056 | -71.9038
-7.5 | -0.6483 | 0.00942 | 0.0061 | -68.8217
-7 | -0.594 | 0.00906 | 0.0065 | -65.5629
-6.5 | -0.5391 | 0.00878 | 0.0069 | -61.4009
-6 | -0.4842 | 0.00853 | 0.0072 | -56.7644
-5.5 | -0.4294 | 0.00827 | 0.0074 | -51.9226
-5 | -0.3741 | 0.00806 | 0.0076 | -46.4144
-4.5 | -0.3183 | 0.00789 | 0.0077 | -40.3422
-4 | -0.2635 | 0.00762 | 0.0079 | -34.5801
-3.5 | -0.208 | 0.00745 | 0.008 | -27.9195
-3 | -0.1523 | 0.00731 | 0.008 | -20.8345
-2.5 | -0.0963 | 0.00716 | 0.0079 | -13.4497
-2 | -0.0409 | 0.00696 | 0.0079 | -5.8764
-1.5 | 0.0146 | 0.00679 | 0.0079 | 2.1502
-1 | 0.0707 | 0.00667 | 0.0077 | 10.5997
-0.5 | 0.1269 | 0.00659 | 0.0074 | 19.2564
0 | 0.1826 | 0.00649 | 0.0073 | 28.1356
0.5 | 0.2386 | 0.00636 | 0.007 | 37.5157
1 | 0.2922 | 0.00612 | 0.0072 | 47.7451
1.5 | 0.3445 | 0.00587 | 0.0076 | 58.6882
2 | 0.3495 | 0.00396 | 0.0178 | 88.2576
2.5 | 0.4064 | 0.00398 | 0.0173 | 102.1106
3 | 0.465 | 0.00409 | 0.0164 | 113.6919
3.5 | 0.5228 | 0.00419 | 0.0156 | 124.7733
4 | 0.5816 | 0.00427 | 0.0145 | 136.2061
4.5 | 0.6382 | 0.00454 | 0.0138 | 140.5727
5 | 0.6807 | 0.00576 | 0.0151 | 118.1771
5.5 | 0.7337 | 0.00616 | 0.0148 | 119.1071
6.5 | 0.7996 | 0.00851 | 0.0205 | 93.96
7 | 0.7755 | 0.01048 | 0.0329 | 73.9981
7.5 | 0.7933 | 0.01202 | 0.0369 | 65.9983
8 | 0.821 | 0.01333 | 0.0394 | 61.5904
8.5 | 0.8446 | 0.0149 | 0.0421 | 56.6846
9 | 0.8698 | 0.01645 | 0.0445 | 52.8754
9.5 | 0.8993 | 0.01784 | 0.0462 | 50.4092
10 | 0.9268 | 0.01939 | 0.0479 | 47.7978
10.5 | 0.9535 | 0.02116 | 0.0491 | 45.0614
11 | 0.9819 | 0.02292 | 0.05 | 42.8403
11.5 | 1.0138 | 0.02472 | 0.0501 | 41.0113
12 | 1.0507 | 0.02644 | 0.0493 | 39.739
12.5 | 1.0886 | 0.0285 | 0.0475 | 38.1965
13 | 1.1305 | 0.03099 | 0.0441 | 36.4795
14 | 1.199 | 0.03831 | 0.0358 | 31.2973
14.5 | 1.2246 | 0.04124 | 0.035 | 29.6945
15 | 1.2498 | 0.04397 | 0.0345 | 28.4239
15.5 | 1.2736 | 0.04699 | 0.0339 | 27.1036
16 | 1.3003 | 0.05007 | 0.0325 | 25.9696
16.5 | 1.3353 | 0.05383 | 0.0282 | 24.8059
17 | 1.3725 | 0.05781 | 0.0233 | 23.7416
17.5 | 1.3914 | 0.06134 | 0.023 | 22.6834
18 | 1.4043 | 0.06559 | 0.0223 | 21.4103
18.5 | 1.4214 | 0.069 | 0.0222 | 20.6
19 | 1.4327 | 0.07309 | 0.0219 | 19.6019
19.5 | 1.4435 | 0.07726 | 0.0215 | 18.6837
20 | 1.4514 | 0.08184 | 0.021 | 17.7346

## 77. Re 5M Mach 0.25 (1)
BIGFOIL.COM POLAR EXPORT
n6h15
NACA 6-H-15 |  |  |  | Cl Max: | 1.537 | at alpha= | 14 | deg
JavaFoil+Calcfoil stall+Eppler ext transition |  |  |  | L/D Max: | 105.246 | at alpha= | 6 | deg
Re: | 5000000 |  |  | Cd Min: | 0.0042 | at alpha= | 1.5 | deg
Mach: | 0.25 |  |  | Cl=0 at alpha= | -1.1333 | deg
|  |  |  | @ Cl=0.1, Cd= | 0.006086
|  |  |  | @ Cl=0.4, Cd= | 0.0043064
|  |  |  | @ Cl=0.6, Cd= | 0.006745
alpha (deg) | Cl | Cd | Cm | Cl/Cd
-13 | -0.551 | 0.09337 | 0.027 | -5.897
-12.5 | -0.58 | 0.0866 | 0.026 | -6.695
-12 | -0.604 | 0.08021 | 0.026 | -7.529
-11.5 | -0.622 | 0.07472 | 0.026 | -8.33
-11 | -0.635 | 0.06952 | 0.026 | -9.14
-10.5 | -0.642 | 0.06367 | 0.026 | -10.083
-10 | -0.643 | 0.05882 | 0.026 | -10.924
-9.5 | -0.638 | 0.05367 | 0.027 | -11.892
-9 | -0.628 | 0.0488 | 0.027 | -12.877
-8.5 | -0.614 | 0.044 | 0.028 | -13.965
-8 | -0.71 | 0.00899 | 0.042 | -78.981
-7.5 | -0.677 | 0.00871 | 0.041 | -77.782
-7 | -0.639 | 0.00851 | 0.039 | -75.064
-6.5 | -0.593 | 0.0083 | 0.038 | -71.494
-6 | -0.545 | 0.00806 | 0.037 | -67.598
-5.5 | -0.494 | 0.00733 | 0.035 | -67.444
-5 | -0.442 | 0.00683 | 0.034 | -64.771
-4.5 | -0.388 | 0.00666 | 0.033 | -58.31
-4 | -0.333 | 0.00657 | 0.031 | -50.723
-3.5 | -0.277 | 0.00657 | 0.03 | -42.158
-3 | -0.22 | 0.00639 | 0.028 | -34.436
-2.5 | -0.162 | 0.00637 | 0.027 | -25.43
-2 | -0.103 | 0.00622 | 0.025 | -16.595
-1.5 | -0.044 | 0.00618 | 0.024 | -7.118
-1 | 0.016 | 0.0061 | 0.023 | 2.589
-0.5 | 0.076 | 0.00605 | 0.021 | 12.55
0 | 0.136 | 0.00614 | 0.02 | 22.118
0.5 | 0.196 | 0.00672 | 0.018 | 29.186
1 | 0.256 | 0.00671 | 0.017 | 38.211
1.5 | 0.317 | 0.0042 | 0.015 | 75.326
2 | 0.377 | 0.00428 | 0.014 | 88.223
2.5 | 0.438 | 0.00435 | 0.012 | 100.64
3 | 0.492 | 0.00625 | 0.011 | 78.775
3.5 | 0.551 | 0.0065 | 0.009 | 84.806
4 | 0.607 | 0.00678 | 0.008 | 89.645
4.5 | 0.666 | 0.00703 | 0.007 | 94.755
5 | 0.724 | 0.00742 | 0.005 | 97.617
5.5 | 0.783 | 0.00753 | 0.004 | 103.96
6 | 0.841 | 0.00799 | 0.002 | 105.246
6.5 | 0.889 | 0.01254 | 0.001 | 70.857
7 | 0.945 | 0.0133 | 0 | 70.997
7.5 | 1 | 0.014 | -0.002 | 71.431
8 | 1.054 | 0.01494 | -0.003 | 70.541
8.5 | 1.107 | 0.01584 | -0.005 | 69.902
9 | 1.159 | 0.0167 | -0.006 | 69.401
9.5 | 1.208 | 0.01782 | -0.007 | 67.812
10 | 1.257 | 0.01908 | -0.008 | 65.85
10.5 | 1.304 | 0.02024 | -0.01 | 64.415
11 | 1.35 | 0.02123 | -0.011 | 63.576
11.5 | 1.393 | 0.02259 | -0.012 | 61.676
12 | 1.434 | 0.02419 | -0.014 | 59.281
12.5 | 1.473 | 0.02565 | -0.015 | 57.451
13 | 1.509 | 0.02738 | -0.016 | 55.119
13.5 | 1.528 | 0.029 | -0.017 | 52.691
14 | 1.537 | 0.03052 | -0.018 | 50.342
14.5 | 1.536 | 0.03242 | -0.02 | 47.382
15 | 1.526 | 0.03456 | -0.021 | 44.164
15.5 | 1.505 | 0.03699 | -0.022 | 40.697
16 | 1.474 | 0.04037 | -0.023 | 36.5
16.5 | 1.432 | 0.0433 | -0.024 | 33.079
17 | 1.38 | 0.04694 | -0.025 | 29.394
17.5 | 1.317 | 0.05177 | -0.026 | 25.438
18 | 1.244 | 0.05697 | -0.027 | 21.835
18.5 | 1.161 | 0.06494 | -0.028 | 17.871
19 | 1.056 | 0.08405 | -0.028 | 12.565

## 78. Re 5M Mach 0.25 (2)
BIGFOIL.COM POLAR EXPORT
n6h15
NACA 6-H-15 |  |  |  | Cl Max: | 1.4126 | at alpha= | 20 | deg
XFOIL ncrit=9 |  |  |  | L/D Max: | 140.872 | at alpha= | 4.5 | deg
Re: | 5000000 |  |  | Cd Min: | 0.18926 | at alpha= | -17 | deg
Mach: | 0.25 |  |  | Cl=0 at alpha= | -1.7037 | deg
|  |  |  | @ Cl=0.1, Cd= | 0.0067133
|  |  |  | @ Cl=0.4, Cd= | 0.004036
|  |  |  | @ Cl=0.6, Cd= | 0.004371
alpha (deg) | Cl | Cd | Cm | Cl/Cd
-17 | -0.5172 | 0.18926 | 0.0254 | -2.7327
-16 | -0.4866 | 0.17467 | 0.017 | -2.7858
-15.5 | -0.4747 | 0.16627 | 0.0126 | -2.855
-15 | -0.4666 | 0.15686 | 0.0078 | -2.9746
-14.5 | -0.508 | 0.13506 | -0.0025 | -3.7613
-14 | -0.4924 | 0.12881 | -0.0061 | -3.8227
-13.5 | -0.6897 | 0.08304 | -0.0347 | -8.3056
-13 | -0.8498 | 0.05645 | -0.0511 | -15.054
-12.5 | -1.1271 | 0.02796 | -0.0275 | -40.3112
-12 | -1.1318 | 0.02165 | -0.0193 | -52.2771
-11.5 | -1.0996 | 0.01865 | -0.0144 | -58.9598
-11 | -1.0559 | 0.01658 | -0.0108 | -63.6852
-10.5 | -1.0062 | 0.01502 | -0.008 | -66.9907
-10 | -0.9532 | 0.01377 | -0.0057 | -69.2229
-9.5 | -0.8984 | 0.01256 | -0.0038 | -71.5287
-9 | -0.8416 | 0.01175 | -0.0023 | -71.6255
-8.5 | -0.7841 | 0.0111 | -0.001 | -70.6396
-8 | -0.7265 | 0.01042 | 0.0002 | -69.7217
-7.5 | -0.6688 | 0.00993 | 0.0012 | -67.3515
-7 | -0.6108 | 0.00952 | 0.0021 | -64.1597
-6.5 | -0.5531 | 0.00908 | 0.0029 | -60.9141
-6 | -0.4951 | 0.00879 | 0.0036 | -56.3254
-5.5 | -0.4374 | 0.00849 | 0.0042 | -51.5194
-5 | -0.3797 | 0.00822 | 0.0047 | -46.1922
-4.5 | -0.3216 | 0.00802 | 0.0051 | -40.0998
-4 | -0.2635 | 0.00787 | 0.0053 | -33.4816
-3.5 | -0.207 | 0.00757 | 0.0058 | -27.3448
-3 | -0.1492 | 0.00739 | 0.0059 | -20.1894
-2.5 | -0.0913 | 0.00722 | 0.006 | -12.6454
-2 | -0.0336 | 0.00706 | 0.0061 | -4.7592
-1.5 | 0.0231 | 0.00686 | 0.0063 | 3.3673
-1 | 0.0807 | 0.00674 | 0.0062 | 11.9733
-0.5 | 0.1385 | 0.00666 | 0.0061 | 20.7958
0 | 0.1962 | 0.00653 | 0.006 | 30.0459
0.5 | 0.254 | 0.00641 | 0.0057 | 39.6256
1 | 0.3089 | 0.00618 | 0.006 | 49.9838
1.5 | 0.3632 | 0.00598 | 0.0064 | 60.7358
2 | 0.3645 | 0.00403 | 0.0176 | 90.4467
2.5 | 0.4234 | 0.00404 | 0.0172 | 104.802
3 | 0.4836 | 0.00417 | 0.0163 | 115.9712
3.5 | 0.5439 | 0.00425 | 0.0154 | 127.9765
4 | 0.6042 | 0.00438 | 0.0145 | 137.9452
4.5 | 0.6621 | 0.0047 | 0.0138 | 140.8723
5 | 0.7031 | 0.00603 | 0.0157 | 116.6003
5.5 | 0.7567 | 0.00646 | 0.0157 | 117.1362
6 | 0.7809 | 0.00805 | 0.0203 | 97.0062
6.5 | 0.7835 | 0.00949 | 0.0287 | 82.5606
7 | 0.7512 | 0.01279 | 0.0398 | 58.7334
7.5 | 0.7722 | 0.01452 | 0.0432 | 53.1818
8 | 0.8001 | 0.016 | 0.0457 | 50.0063
8.5 | 0.8234 | 0.0178 | 0.0484 | 46.2584
9 | 0.8496 | 0.01954 | 0.0505 | 43.48
9.5 | 0.8805 | 0.0211 | 0.0519 | 41.7299
10 | 0.9106 | 0.02279 | 0.0533 | 39.9561
10.5 | 0.9419 | 0.02482 | 0.0536 | 37.9492
11 | 0.9767 | 0.02684 | 0.0533 | 36.3897
11.5 | 1.0157 | 0.02879 | 0.0522 | 35.2796
12 | 1.0596 | 0.03091 | 0.0499 | 34.2802
12.5 | 1.1186 | 0.03371 | 0.0432 | 33.183
13 | 1.1423 | 0.03758 | 0.0414 | 30.3965
13.5 | 1.1613 | 0.04107 | 0.0414 | 28.2761
14.5 | 1.21 | 0.04732 | 0.041 | 25.5706
15 | 1.2347 | 0.05046 | 0.0406 | 24.4689
15.5 | 1.2548 | 0.05392 | 0.0406 | 23.2715
16 | 1.2794 | 0.0573 | 0.0399 | 22.3281
16.5 | 1.3053 | 0.06134 | 0.0377 | 21.2798
17 | 1.3406 | 0.0659 | 0.0331 | 20.3429
18 | 1.3839 | 0.07525 | 0.0289 | 18.3907
18.5 | 1.398 | 0.07954 | 0.0286 | 17.5761
19 | 1.4054 | 0.08456 | 0.0282 | 16.6202
19.5 | 1.4096 | 0.09001 | 0.0276 | 15.6605
20 | 1.4126 | 0.09575 | 0.0267 | 14.753

## 79. Re 5M Mach 0.50 (1)
BIGFOIL.COM POLAR EXPORT
n6h15
NACA 6-H-15 |  |  |  | Cl Max: | 1.373 | at alpha= | 11 | deg
JavaFoil+Calcfoil stall+Eppler ext transition |  |  |  | L/D Max: | 90.679 | at alpha= | 5.5 | deg
Re: | 5000000 |  |  | Cd Min: | 0.00476 | at alpha= | 1.5 | deg
Mach: | 0.5 |  |  | Cl=0 at alpha= | -1.1343 | deg
|  |  |  | @ Cl=0.1, Cd= | 0.0064164
|  |  |  | @ Cl=0.4, Cd= | 0.0049233
|  |  |  | @ Cl=0.6, Cd= | 0.0080064
alpha (deg) | Cl | Cd | Cm | Cl/Cd
-20 | -0.956 | 0.15311 | 0.048 | -6.241
-19.5 | -0.932 | 0.14535 | 0.047 | -6.411
-19 | -0.908 | 0.14239 | 0.046 | -6.379
-18.5 | -0.886 | 0.14443 | 0.046 | -6.137
-18 | -0.863 | 0.1373 | 0.046 | -6.289
-17.5 | -0.839 | 0.13319 | 0.044 | -6.297
-17 | -0.814 | 0.12812 | 0.043 | -6.356
-16.5 | -0.789 | 0.12325 | 0.042 | -6.404
-16 | -0.764 | 0.12055 | 0.04 | -6.336
-15.5 | -0.738 | 0.11489 | 0.038 | -6.426
-15 | -0.714 | 0.10622 | 0.037 | -6.721
-14.5 | -0.689 | 0.10911 | 0.036 | -6.317
-14 | -0.665 | 0.09828 | 0.035 | -6.764
-13.5 | -0.64 | 0.0958 | 0.034 | -6.682
-13 | -0.615 | 0.09114 | 0.033 | -6.752
-12.5 | -0.591 | 0.08792 | 0.032 | -6.718
-12 | -0.566 | 0.08809 | 0.032 | -6.424
-11.5 | -0.54 | 0.08382 | 0.03 | -6.445
-11 | -0.515 | 0.07651 | 0.029 | -6.73
-10.5 | -0.49 | 0.07001 | 0.029 | -7.002
-10 | -0.465 | 0.06454 | 0.028 | -7.207
-9.5 | -0.44 | 0.06016 | 0.027 | -7.311
-9 | -0.415 | 0.0558 | 0.027 | -7.433
-8.5 | -0.389 | 0.05176 | 0.027 | -7.523
-8 | -0.364 | 0.04838 | 0.026 | -7.518
-7.5 | -0.338 | 0.04519 | 0.025 | -7.482
-7 | -0.408 | 0.05042 | 0.021 | -8.099
-6.5 | -0.458 | 0.04401 | 0.02 | -10.399
-6 | -0.446 | 0.04042 | 0.019 | -11.027
-5.5 | -0.418 | 0.03768 | 0.019 | -11.1
-5 | -0.469 | 0.00854 | 0.038 | -54.94
-4.5 | -0.419 | 0.0084 | 0.036 | -49.854
-4 | -0.363 | 0.00811 | 0.035 | -44.789
-3.5 | -0.304 | 0.00741 | 0.033 | -41.087
-3 | -0.243 | 0.00682 | 0.031 | -35.604
-2.5 | -0.179 | 0.00672 | 0.03 | -26.708
-2 | -0.115 | 0.00658 | 0.028 | -17.434
-1.5 | -0.049 | 0.00654 | 0.027 | -7.488
-1 | 0.018 | 0.00647 | 0.025 | 2.722
-0.5 | 0.085 | 0.00633 | 0.023 | 13.391
0 | 0.151 | 0.00671 | 0.022 | 22.454
0.5 | 0.217 | 0.00736 | 0.02 | 29.513
1 | 0.284 | 0.00741 | 0.019 | 38.313
1.5 | 0.351 | 0.00476 | 0.017 | 73.656
2 | 0.417 | 0.00498 | 0.015 | 83.622
2.5 | 0.477 | 0.00732 | 0.013 | 65.085
3 | 0.542 | 0.00769 | 0.012 | 70.508
3.5 | 0.608 | 0.00805 | 0.01 | 75.482
4 | 0.668 | 0.00837 | 0.009 | 79.832
4.5 | 0.733 | 0.0088 | 0.007 | 83.211
5 | 0.797 | 0.00922 | 0.006 | 86.485
5.5 | 0.862 | 0.0095 | 0.004 | 90.679
6 | 0.917 | 0.01487 | 0.003 | 61.632
6.5 | 0.978 | 0.01586 | 0.001 | 61.677
7 | 1.039 | 0.01681 | -0.001 | 61.803
7.5 | 1.097 | 0.01797 | -0.002 | 61.059
8 | 1.153 | 0.01922 | -0.003 | 59.981
8.5 | 1.205 | 0.0205 | -0.005 | 58.788
9 | 1.254 | 0.02193 | -0.006 | 57.197
9.5 | 1.297 | 0.0233 | -0.008 | 55.666
10 | 1.334 | 0.02516 | -0.009 | 53.033
10.5 | 1.36 | 0.02741 | -0.011 | 49.632
11 | 1.373 | 0.02972 | -0.012 | 46.191
11.5 | 1.362 | 0.03304 | -0.014 | 41.229
12 | 1.307 | 0.03559 | -0.015 | 36.706
12.5 | 0.763 | 0.08635 | -0.01 | 8.837
13 | 0.791 | 0.09833 | -0.01 | 8.045
13.5 | 0.821 | 0.10373 | -0.011 | 7.912
14 | 0.849 | 0.10401 | -0.012 | 8.159
14.5 | 0.877 | 0.10697 | -0.013 | 8.203
15 | 0.906 | 0.11294 | -0.014 | 8.025
15.5 | 0.935 | 0.12116 | -0.015 | 7.718
16 | 0.967 | 0.12482 | -0.016 | 7.75

## 80. Re 5M Mach 0.50 (2)
BIGFOIL.COM POLAR EXPORT
n6h15
NACA 6-H-15 |  |  |  | Cl Max: | 1.1827 | at alpha= | 15.5 | deg
XFOIL ncrit=9 |  |  |  | L/D Max: | 142.909 | at alpha= | 4 | deg
Re: | 5000000 |  |  | Cd Min: | 0.25732 | at alpha= | -20 | deg
Mach: | 0.5 |  |  | Cl=0 at alpha= | -2.0669 | deg
|  |  |  | @ Cl=0.1, Cd= | 0.0071312
|  |  |  | @ Cl=0.4, Cd= | 0.0065302
|  |  |  | @ Cl=0.6, Cd= | 0.0046197
alpha (deg) | Cl | Cd | Cm | Cl/Cd
-20 | -0.6574 | 0.25732 | 0.0635 | -2.5548
-19.5 | -0.6357 | 0.24906 | 0.0585 | -2.5524
-19 | -0.6132 | 0.24145 | 0.0536 | -2.5397
-18.5 | -0.5909 | 0.23292 | 0.0488 | -2.5369
-18 | -0.5693 | 0.22536 | 0.0439 | -2.5262
-17.5 | -0.5473 | 0.21756 | 0.0391 | -2.5156
-17 | -0.5259 | 0.20957 | 0.0343 | -2.5094
-16.5 | -0.5067 | 0.2004 | 0.0294 | -2.5284
-16 | -0.4865 | 0.19211 | 0.0246 | -2.5324
-15.5 | -0.4637 | 0.18522 | 0.0201 | -2.5035
-15 | -0.4433 | 0.1773 | 0.0155 | -2.5003
-14.5 | -0.4224 | 0.16977 | 0.011 | -2.4881
-14 | -0.404 | 0.1615 | 0.0063 | -2.5015
-13.5 | -0.3872 | 0.15291 | 0.0016 | -2.5322
-13 | -0.3725 | 0.14408 | -0.0033 | -2.5854
-12.5 | -0.3613 | 0.13461 | -0.0083 | -2.6841
-12 | -0.3501 | 0.1258 | -0.0132 | -2.783
-11.5 | -0.3345 | 0.11828 | -0.0175 | -2.828
-11 | -0.3234 | 0.11011 | -0.0221 | -2.9371
-10.5 | -0.3157 | 0.10166 | -0.0268 | -3.1054
-10 | -0.3182 | 0.09188 | -0.0323 | -3.4632
-9.5 | -0.327 | 0.08193 | -0.038 | -3.9912
-9 | -0.3288 | 0.07377 | -0.0432 | -4.4571
-8.5 | -0.3423 | 0.06513 | -0.0499 | -5.2556
-8 | -0.3797 | 0.05659 | -0.0512 | -6.7097
-7.5 | -0.4096 | 0.05094 | -0.0452 | -8.0408
-7 | -0.4313 | 0.04402 | -0.0391 | -9.7978
-6.5 | -0.4492 | 0.03599 | -0.0313 | -12.4812
-6 | -0.47 | 0.02609 | -0.0208 | -18.0146
-5.5 | -0.4604 | 0.01741 | -0.0126 | -26.4446
-5 | -0.4063 | 0.01035 | -0.0104 | -39.256
-4.5 | -0.3311 | 0.00923 | -0.0094 | -35.8722
-4 | -0.2597 | 0.00873 | -0.0081 | -29.748
-3.5 | -0.1905 | 0.00834 | -0.0069 | -22.8417
-3 | -0.1234 | 0.00791 | -0.0058 | -15.6005
-2.5 | -0.057 | 0.00767 | -0.0048 | -7.4316
-2 | 0.0088 | 0.00745 | -0.004 | 1.1812
-1.5 | 0.0733 | 0.00721 | -0.0032 | 10.1664
-1 | 0.1377 | 0.00702 | -0.0026 | 19.6154
-0.5 | 0.2023 | 0.00689 | -0.0022 | 29.3614
0 | 0.2671 | 0.0068 | -0.0019 | 39.2794
0.5 | 0.3313 | 0.00673 | -0.0016 | 49.2273
1.5 | 0.4551 | 0.00637 | -0.0004 | 71.4443
2 | 0.4659 | 0.00502 | 0.0103 | 92.8088
2.5 | 0.5017 | 0.00443 | 0.0164 | 113.2506
3 | 0.5706 | 0.00453 | 0.0157 | 125.9603
3.5 | 0.6394 | 0.00474 | 0.0149 | 134.8945
4 | 0.7074 | 0.00495 | 0.0143 | 142.9091
4.5 | 0.7383 | 0.00669 | 0.0191 | 110.3587
5 | 0.7879 | 0.0074 | 0.0213 | 106.473
5.5 | 0.7884 | 0.00904 | 0.031 | 87.2124
6 | 0.7172 | 0.01448 | 0.0464 | 49.5304
6.5 | 0.7041 | 0.01804 | 0.0537 | 39.0299
7 | 0.6592 | 0.02365 | 0.062 | 27.8732
7.5 | 0.6906 | 0.02592 | 0.0635 | 26.6435
8 | 0.7279 | 0.02802 | 0.0643 | 25.9779
8.5 | 0.7628 | 0.03041 | 0.0651 | 25.0839
9 | 0.8025 | 0.03261 | 0.0654 | 24.609
9.5 | 0.842 | 0.03494 | 0.0656 | 24.0985
10 | 0.8814 | 0.03736 | 0.0658 | 23.5921
10.5 | 0.9169 | 0.04005 | 0.0662 | 22.8939
11 | 0.9518 | 0.0429 | 0.0666 | 22.1865
11.5 | 0.9879 | 0.04563 | 0.0671 | 21.6502
12 | 1.0288 | 0.04866 | 0.0664 | 21.1426
12.5 | 1.0751 | 0.05184 | 0.0645 | 20.7388
13.5 | 1.1116 | 0.06141 | 0.0642 | 18.1013
14 | 1.1364 | 0.06556 | 0.0647 | 17.3337
14.5 | 1.155 | 0.07017 | 0.0654 | 16.46
15 | 1.1703 | 0.07503 | 0.0663 | 15.5978
15.5 | 1.1827 | 0.08014 | 0.0673 | 14.7579
16.5 | 1.1824 | 0.09348 | 0.0677 | 12.6487
17 | 1.1727 | 0.10141 | 0.0669 | 11.5639
17.5 | 1.1517 | 0.11061 | 0.0652 | 10.4123
18 | 1.1257 | 0.12161 | 0.0608 | 9.2566
18.5 | 1.0997 | 0.13397 | 0.054 | 8.2086
19 | 1.0774 | 0.14783 | 0.044 | 7.2881
19.5 | 1.0567 | 0.16344 | 0.0312 | 6.4654
20 | 1.0387 | 0.17992 | 0.0171 | 5.7731

## 81. Re 6M Mach 0.00 (1)
BIGFOIL.COM POLAR EXPORT
n6h15
NACA 6-H-15 |  |  |  | Cl Max: | 1.579 | at alpha= | 15.5 | deg
JavaFoil+Calcfoil stall+Eppler ext transition |  |  |  | L/D Max: | 115.06 | at alpha= | 5.5 | deg
Re: | 6000000 |  |  | Cd Min: | 0.00388 | at alpha= | 1.5 | deg
Mach: | 0 |  |  | Cl=0 at alpha= | -1.1293 | deg
|  |  |  | @ Cl=0.1, Cd= | 0.0058669
|  |  |  | @ Cl=0.4, Cd= | 0.0048686
|  |  |  | @ Cl=0.6, Cd= | 0.0060705
alpha (deg) | Cl | Cd | Cm | Cl/Cd
-15 | -0.687 | 0.10289 | 0.031 | -6.672
-14.5 | -0.697 | 0.09742 | 0.03 | -7.157
-14 | -0.706 | 0.09219 | 0.03 | -7.662
-13.5 | -0.714 | 0.08616 | 0.03 | -8.287
-13 | -0.718 | 0.08098 | 0.03 | -8.869
-12.5 | -0.721 | 0.07516 | 0.03 | -9.595
-12 | -0.722 | 0.06948 | 0.031 | -10.389
-11.5 | -0.716 | 0.06607 | 0.029 | -10.834
-11 | -0.711 | 0.06012 | 0.03 | -11.819
-10.5 | -0.705 | 0.05301 | 0.032 | -13.299
-10 | -0.823 | 0.0098 | 0.046 | -83.918
-9.5 | -0.801 | 0.00928 | 0.045 | -86.277
-9 | -0.775 | 0.00893 | 0.043 | -86.751
-8.5 | -0.744 | 0.00872 | 0.042 | -85.288
-8 | -0.709 | 0.00844 | 0.041 | -84.055
-7.5 | -0.671 | 0.00823 | 0.04 | -81.531
-7 | -0.63 | 0.00791 | 0.038 | -79.635
-6.5 | -0.582 | 0.00782 | 0.037 | -74.471
-6 | -0.533 | 0.00756 | 0.036 | -70.537
-5.5 | -0.483 | 0.00681 | 0.034 | -70.912
-5 | -0.431 | 0.00665 | 0.033 | -64.828
-4.5 | -0.378 | 0.00659 | 0.032 | -57.377
-4 | -0.324 | 0.00645 | 0.03 | -50.274
-3.5 | -0.269 | 0.00631 | 0.029 | -42.63
-3 | -0.213 | 0.00623 | 0.027 | -34.284
-2.5 | -0.157 | 0.00611 | 0.026 | -25.7
-2 | -0.1 | 0.00607 | 0.025 | -16.482
-1.5 | -0.043 | 0.00596 | 0.023 | -7.151
-1 | 0.015 | 0.00586 | 0.022 | 2.61
-0.5 | 0.074 | 0.00584 | 0.02 | 12.611
0 | 0.132 | 0.0059 | 0.019 | 22.334
0.5 | 0.19 | 0.00637 | 0.018 | 29.861
1 | 0.249 | 0.00639 | 0.016 | 38.937
1.5 | 0.308 | 0.00388 | 0.015 | 79.226
2 | 0.366 | 0.00397 | 0.013 | 92.248
2.5 | 0.422 | 0.00545 | 0.012 | 77.403
3 | 0.48 | 0.00565 | 0.011 | 84.834
3.5 | 0.538 | 0.00586 | 0.009 | 91.765
4 | 0.593 | 0.00603 | 0.008 | 98.241
4.5 | 0.65 | 0.00636 | 0.006 | 102.159
5 | 0.707 | 0.0066 | 0.005 | 107.084
5.5 | 0.765 | 0.00665 | 0.004 | 115.06
6 | 0.81 | 0.01081 | 0.002 | 74.923
6.5 | 0.865 | 0.01139 | 0.001 | 75.988
7 | 0.92 | 0.01205 | 0 | 76.377
7.5 | 0.975 | 0.01264 | -0.002 | 77.083
8 | 1.028 | 0.01335 | -0.003 | 76.953
8.5 | 1.08 | 0.01414 | -0.004 | 76.379
9 | 1.131 | 0.01497 | -0.006 | 75.567
9.5 | 1.181 | 0.01595 | -0.007 | 74.087
10 | 1.23 | 0.01708 | -0.008 | 71.988
10.5 | 1.278 | 0.01816 | -0.009 | 70.374
11 | 1.325 | 0.01912 | -0.011 | 69.268
11.5 | 1.369 | 0.0202 | -0.012 | 67.778
12 | 1.413 | 0.02125 | -0.013 | 66.478
12.5 | 1.455 | 0.02259 | -0.014 | 64.393
13 | 1.495 | 0.02407 | -0.016 | 62.084
13.5 | 1.524 | 0.02531 | -0.017 | 60.21
14 | 1.546 | 0.02686 | -0.018 | 57.547
14.5 | 1.563 | 0.02832 | -0.019 | 55.205
15 | 1.574 | 0.0299 | -0.02 | 52.655
15.5 | 1.579 | 0.03164 | -0.021 | 49.903
16 | 1.579 | 0.03398 | -0.023 | 46.469
16.5 | 1.573 | 0.03608 | -0.024 | 43.602
17 | 1.561 | 0.03832 | -0.025 | 40.747
17.5 | 1.544 | 0.04144 | -0.026 | 37.267
18 | 1.522 | 0.04459 | -0.027 | 34.13
18.5 | 1.498 | 0.04662 | -0.028 | 32.124
19 | 1.468 | 0.04911 | -0.029 | 29.892
19.5 | 1.433 | 0.05372 | -0.03 | 26.677
20 | 1.393 | 0.05946 | -0.031 | 23.435

## 82. Re 6M Mach 0.00 (2)
BIGFOIL.COM POLAR EXPORT
n6h15
NACA 6-H-15 |  |  |  | Cl Max: | 1.4745 | at alpha= | 20 | deg
XFOIL ncrit=9 |  |  |  | L/D Max: | 140.56 | at alpha= | 4 | deg
Re: | 6000000 |  |  | Cd Min: | 0.07754 | at alpha= | 20 | deg
Mach: | 0 |  |  | Cl=0 at alpha= | -1.5917 | deg
|  |  |  | @ Cl=0.1, Cd= | 0.006389
|  |  |  | @ Cl=0.4, Cd= | 0.0039038
|  |  |  | @ Cl=0.6, Cd= | 0.004581
alpha (deg) | Cl | Cd | Cm | Cl/Cd
-20 | -1.5119 | 0.03922 | -0.059 | -38.5492
-19.5 | -1.5256 | 0.035 | -0.0546 | -43.5886
-19 | -1.5258 | 0.03202 | -0.0499 | -47.6515
-18.5 | -1.5277 | 0.02902 | -0.0442 | -52.643
-18 | -1.5175 | 0.02692 | -0.039 | -56.3707
-17.5 | -1.5013 | 0.02524 | -0.034 | -59.481
-17 | -1.4825 | 0.02367 | -0.029 | -62.632
-16.5 | -1.4571 | 0.02255 | -0.0246 | -64.6164
-16 | -1.4346 | 0.02108 | -0.0195 | -68.055
-15.5 | -1.4107 | 0.01955 | -0.0144 | -72.1586
-15 | -1.3804 | 0.01837 | -0.0103 | -75.1443
-14.5 | -1.3418 | 0.01733 | -0.0075 | -77.4264
-14 | -1.3013 | 0.01627 | -0.005 | -79.9816
-13.5 | -1.2576 | 0.01542 | -0.003 | -81.5564
-13 | -1.2118 | 0.01469 | -0.0013 | -82.4915
-12.5 | -1.1647 | 0.01399 | 0.0002 | -83.2523
-12 | -1.1162 | 0.01338 | 0.0014 | -83.423
-11.5 | -1.0667 | 0.01282 | 0.0026 | -83.2059
-11 | -1.0169 | 0.01213 | 0.0036 | -83.8335
-10.5 | -0.9664 | 0.01148 | 0.0045 | -84.1812
-10 | -0.9148 | 0.01097 | 0.0053 | -83.3911
-9 | -0.8096 | 0.01013 | 0.0065 | -79.921
-8.5 | -0.7569 | 0.00965 | 0.0071 | -78.4352
-8 | -0.7035 | 0.00931 | 0.0075 | -75.5639
-7.5 | -0.6496 | 0.00902 | 0.0079 | -72.0177
-7 | -0.5959 | 0.00864 | 0.0083 | -68.9699
-6.5 | -0.5416 | 0.00839 | 0.0085 | -64.553
-6 | -0.4869 | 0.00818 | 0.0087 | -59.5232
-5.5 | -0.4326 | 0.0079 | 0.009 | -54.7595
-5 | -0.3776 | 0.00769 | 0.0091 | -49.1027
-4.5 | -0.3223 | 0.00753 | 0.0091 | -42.8021
-4 | -0.267 | 0.00738 | 0.0091 | -36.1789
-3.5 | -0.2124 | 0.00715 | 0.0092 | -29.7063
-3 | -0.1567 | 0.00699 | 0.0092 | -22.4177
-2.5 | -0.101 | 0.00684 | 0.009 | -14.7661
-2 | -0.045 | 0.00672 | 0.0088 | -6.6964
-1.5 | 0.0101 | 0.00655 | 0.0088 | 1.542
-1 | 0.0658 | 0.00645 | 0.0086 | 10.2016
-0.5 | 0.1219 | 0.00635 | 0.0083 | 19.1969
0 | 0.1781 | 0.00624 | 0.008 | 28.5417
0.5 | 0.2341 | 0.00613 | 0.0077 | 38.1892
1 | 0.2875 | 0.00591 | 0.0079 | 48.6464
1.5 | 0.3417 | 0.0058 | 0.0078 | 58.9138
2 | 0.3706 | 0.00463 | 0.0128 | 80.0432
2.5 | 0.4042 | 0.0038 | 0.0171 | 106.3684
3 | 0.4614 | 0.0039 | 0.0164 | 118.3077
3.5 | 0.52 | 0.00399 | 0.0154 | 130.3258
4 | 0.5777 | 0.00411 | 0.0145 | 140.5596
4.5 | 0.6241 | 0.00509 | 0.0151 | 122.613
5 | 0.6752 | 0.00565 | 0.0151 | 119.5044
5.5 | 0.729 | 0.00598 | 0.0147 | 121.9064
6 | 0.7602 | 0.00742 | 0.0177 | 102.4528
6.5 | 0.7783 | 0.00892 | 0.023 | 87.2534
7 | 0.8016 | 0.00965 | 0.0279 | 83.0674
7.5 | 0.8124 | 0.01085 | 0.0339 | 74.8756
8 | 0.8374 | 0.01216 | 0.0368 | 68.8651
8.5 | 0.8619 | 0.01359 | 0.0396 | 63.4216
9 | 0.8912 | 0.01487 | 0.0416 | 59.9328
9.5 | 0.9198 | 0.01625 | 0.0434 | 56.6031
10 | 0.9456 | 0.01783 | 0.0453 | 53.0342
10.5 | 0.9699 | 0.01959 | 0.0471 | 49.51
11 | 0.9978 | 0.02122 | 0.0483 | 47.0217
11.5 | 1.0312 | 0.02278 | 0.0484 | 45.2678
12 | 1.0666 | 0.02445 | 0.0478 | 43.6237
12.5 | 1.106 | 0.02671 | 0.0452 | 41.4077
13 | 1.1692 | 0.03063 | 0.0342 | 38.1717
13.5 | 1.1933 | 0.03371 | 0.0332 | 35.399
14 | 1.2221 | 0.03604 | 0.0327 | 33.9095
14.5 | 1.2428 | 0.03893 | 0.0328 | 31.924
15 | 1.2683 | 0.04165 | 0.0323 | 30.4514
15.5 | 1.2929 | 0.04432 | 0.0318 | 29.1719
16.5 | 1.3396 | 0.05026 | 0.0304 | 26.6534
17 | 1.3734 | 0.05407 | 0.0261 | 25.4004
17.5 | 1.4096 | 0.0579 | 0.0214 | 24.3454
18 | 1.4237 | 0.06155 | 0.0217 | 23.1308
18.5 | 1.4432 | 0.06529 | 0.0203 | 22.1045
19 | 1.4575 | 0.06892 | 0.0201 | 21.1477
19.5 | 1.4668 | 0.07311 | 0.0198 | 20.0629
20 | 1.4745 | 0.07754 | 0.0194 | 19.016

## 83. Re 6M Mach 0.10 (1)
BIGFOIL.COM POLAR EXPORT
n6h15
NACA 6-H-15 |  |  |  | Cl Max: | 1.572 | at alpha= | 15.5 | deg
JavaFoil+Calcfoil stall+Eppler ext transition |  |  |  | L/D Max: | 113.637 | at alpha= | 5.5 | deg
Re: | 6000000 |  |  | Cd Min: | 0.00389 | at alpha= | 1.5 | deg
Mach: | 0.1 |  |  | Cl=0 at alpha= | -1.1293 | deg
|  |  |  | @ Cl=0.1, Cd= | 0.0058828
|  |  |  | @ Cl=0.4, Cd= | 0.0048644
|  |  |  | @ Cl=0.6, Cd= | 0.0061267
alpha (deg) | Cl | Cd | Cm | Cl/Cd
-15 | -0.656 | 0.10503 | 0.03 | -6.25
-14.5 | -0.671 | 0.10019 | 0.03 | -6.695
-14 | -0.683 | 0.09428 | 0.03 | -7.247
-13.5 | -0.694 | 0.08742 | 0.03 | -7.935
-13 | -0.701 | 0.08183 | 0.029 | -8.567
-12.5 | -0.706 | 0.07698 | 0.029 | -9.167
-12 | -0.708 | 0.07118 | 0.029 | -9.947
-11.5 | -0.705 | 0.06792 | 0.029 | -10.379
-11 | -0.702 | 0.06175 | 0.029 | -11.366
-10.5 | -0.696 | 0.05544 | 0.03 | -12.554
-10 | -0.817 | 0.01005 | 0.046 | -81.324
-9.5 | -0.798 | 0.0094 | 0.045 | -84.887
-9 | -0.773 | 0.00907 | 0.044 | -85.26
-8.5 | -0.744 | 0.00877 | 0.042 | -84.836
-8 | -0.71 | 0.0085 | 0.041 | -83.52
-7.5 | -0.672 | 0.00822 | 0.04 | -81.766
-7 | -0.631 | 0.00806 | 0.038 | -78.342
-6.5 | -0.584 | 0.00785 | 0.037 | -74.425
-6 | -0.535 | 0.00755 | 0.036 | -70.912
-5.5 | -0.485 | 0.00685 | 0.034 | -70.754
-5 | -0.433 | 0.00669 | 0.033 | -64.692
-4.5 | -0.38 | 0.00655 | 0.032 | -57.975
-4 | -0.325 | 0.0064 | 0.03 | -50.855
-3.5 | -0.27 | 0.00635 | 0.029 | -42.609
-3 | -0.214 | 0.00623 | 0.028 | -34.44
-2.5 | -0.158 | 0.00618 | 0.026 | -25.52
-2 | -0.101 | 0.00607 | 0.025 | -16.571
-1.5 | -0.043 | 0.00603 | 0.023 | -7.103
-1 | 0.015 | 0.00593 | 0.022 | 2.594
-0.5 | 0.074 | 0.00582 | 0.021 | 12.703
0 | 0.132 | 0.00596 | 0.019 | 22.2
0.5 | 0.191 | 0.00643 | 0.018 | 29.706
1 | 0.25 | 0.00639 | 0.016 | 39.137
1.5 | 0.309 | 0.00389 | 0.015 | 79.36
2 | 0.368 | 0.00398 | 0.014 | 92.439
2.5 | 0.423 | 0.0055 | 0.012 | 77.03
3 | 0.482 | 0.00571 | 0.011 | 84.403
3.5 | 0.54 | 0.00592 | 0.009 | 91.256
4 | 0.595 | 0.0061 | 0.008 | 97.661
4.5 | 0.653 | 0.00641 | 0.006 | 101.872
5 | 0.71 | 0.00665 | 0.005 | 106.746
5.5 | 0.768 | 0.00675 | 0.004 | 113.637
6 | 0.813 | 0.01093 | 0.002 | 74.446
6.5 | 0.869 | 0.01149 | 0.001 | 75.608
7 | 0.924 | 0.01218 | 0 | 75.835
7.5 | 0.979 | 0.01277 | -0.002 | 76.638
8 | 1.032 | 0.01351 | -0.003 | 76.361
8.5 | 1.084 | 0.01429 | -0.004 | 75.854
9 | 1.136 | 0.01515 | -0.006 | 74.939
9.5 | 1.186 | 0.01613 | -0.007 | 73.535
10 | 1.234 | 0.0173 | -0.008 | 71.346
10.5 | 1.282 | 0.01838 | -0.01 | 69.771
11 | 1.329 | 0.01938 | -0.011 | 68.564
11.5 | 1.373 | 0.02047 | -0.012 | 67.094
12 | 1.416 | 0.02149 | -0.013 | 65.908
12.5 | 1.458 | 0.02286 | -0.014 | 63.772
13 | 1.498 | 0.02446 | -0.016 | 61.243
13.5 | 1.526 | 0.02563 | -0.017 | 59.524
14 | 1.546 | 0.02724 | -0.018 | 56.759
14.5 | 1.561 | 0.02871 | -0.019 | 54.378
15 | 1.57 | 0.03052 | -0.02 | 51.447
15.5 | 1.572 | 0.03227 | -0.022 | 48.716
16 | 1.568 | 0.03442 | -0.023 | 45.57
16.5 | 1.558 | 0.03697 | -0.024 | 42.148
17 | 1.543 | 0.03921 | -0.025 | 39.352
17.5 | 1.522 | 0.042 | -0.026 | 36.23
18 | 1.495 | 0.04516 | -0.027 | 33.108
18.5 | 1.462 | 0.04934 | -0.028 | 29.621
19 | 1.427 | 0.05157 | -0.029 | 27.676
19.5 | 1.387 | 0.05547 | -0.03 | 25.005
20 | 1.341 | 0.06219 | -0.031 | 21.562

## 84. Re 6M Mach 0.10 (2)
BIGFOIL.COM POLAR EXPORT
n6h15
NACA 6-H-15 |  |  |  | Cl Max: | 1.4676 | at alpha= | 20 | deg
XFOIL ncrit=9 |  |  |  | L/D Max: | 141.214 | at alpha= | 4 | deg
Re: | 6000000 |  |  | Cd Min: | 0.0801 | at alpha= | 20 | deg
Mach: | 0.1 |  |  | Cl=0 at alpha= | -1.6031 | deg
|  |  |  | @ Cl=0.1, Cd= | 0.0064024
|  |  |  | @ Cl=0.4, Cd= | 0.0040027
|  |  |  | @ Cl=0.6, Cd= | 0.0045382
alpha (deg) | Cl | Cd | Cm | Cl/Cd
-19.5 | -1.3539 | 0.05203 | -0.0625 | -26.0215
-19 | -1.4214 | 0.04171 | -0.0614 | -34.0782
-18.5 | -1.4643 | 0.03513 | -0.0556 | -41.6823
-18 | -1.4743 | 0.03145 | -0.0496 | -46.8776
-17.5 | -1.4708 | 0.02881 | -0.0438 | -51.0517
-17 | -1.4628 | 0.02651 | -0.0378 | -55.1792
-16.5 | -1.445 | 0.02485 | -0.0324 | -58.1489
-16 | -1.4252 | 0.02325 | -0.0269 | -61.2989
-15.5 | -1.4036 | 0.0217 | -0.0213 | -64.682
-15 | -1.3788 | 0.02031 | -0.0159 | -67.8877
-14.5 | -1.3447 | 0.01894 | -0.0122 | -70.9979
-14 | -1.3088 | 0.0173 | -0.0088 | -75.6532
-13.5 | -1.2666 | 0.01621 | -0.0062 | -78.137
-13 | -1.2213 | 0.01531 | -0.0041 | -79.7714
-12.5 | -1.1742 | 0.01448 | -0.0023 | -81.0912
-12 | -1.1255 | 0.01377 | -0.0007 | -81.7357
-11.5 | -1.0756 | 0.01314 | 0.0006 | -81.8569
-11 | -1.0247 | 0.01255 | 0.0018 | -81.6494
-10.5 | -0.9736 | 0.01178 | 0.003 | -82.6486
-10 | -0.9216 | 0.01117 | 0.0039 | -82.5067
-9.5 | -0.8687 | 0.0107 | 0.0047 | -81.1869
-9 | -0.8151 | 0.01028 | 0.0054 | -79.2899
-8.5 | -0.7617 | 0.00978 | 0.0061 | -77.8834
-8 | -0.7078 | 0.00939 | 0.0066 | -75.3781
-7.5 | -0.6533 | 0.00907 | 0.0071 | -72.0287
-7 | -0.599 | 0.0087 | 0.0075 | -68.8506
-6.5 | -0.5442 | 0.00843 | 0.0079 | -64.5552
-6 | -0.489 | 0.00822 | 0.0081 | -59.4891
-5.5 | -0.4341 | 0.00793 | 0.0084 | -54.7415
-5 | -0.3788 | 0.00772 | 0.0086 | -49.0674
-4.5 | -0.3231 | 0.00755 | 0.0087 | -42.7947
-4 | -0.2671 | 0.00742 | 0.0087 | -35.9973
-3.5 | -0.2123 | 0.00717 | 0.0089 | -29.6095
-3 | -0.1563 | 0.007 | 0.0088 | -22.3286
-2.5 | -0.1003 | 0.00685 | 0.0087 | -14.6423
-2 | -0.0439 | 0.00673 | 0.0086 | -6.523
-1.5 | 0.0114 | 0.00657 | 0.0086 | 1.7352
-1 | 0.0675 | 0.00646 | 0.0084 | 10.4489
-0.5 | 0.1239 | 0.00636 | 0.0081 | 19.4811
0 | 0.1804 | 0.00625 | 0.0078 | 28.864
0.5 | 0.2367 | 0.00614 | 0.0075 | 38.5505
1 | 0.2903 | 0.00592 | 0.0077 | 49.0372
1.5 | 0.3449 | 0.00582 | 0.0076 | 59.2612
2 | 0.3747 | 0.00468 | 0.0125 | 80.0641
2.5 | 0.4072 | 0.00381 | 0.0171 | 106.8766
3 | 0.4648 | 0.0039 | 0.0164 | 119.1795
3.5 | 0.5237 | 0.00401 | 0.0154 | 130.5985
4 | 0.5818 | 0.00412 | 0.0144 | 141.2136
4.5 | 0.6275 | 0.00517 | 0.0153 | 121.3733
5 | 0.6793 | 0.00569 | 0.0152 | 119.3849
5.5 | 0.7335 | 0.00601 | 0.0148 | 122.0466
6 | 0.7634 | 0.00751 | 0.0181 | 101.6511
6.5 | 0.7783 | 0.00905 | 0.024 | 86
7 | 0.7883 | 0.00997 | 0.0312 | 79.0672
7.5 | 0.8081 | 0.01126 | 0.0353 | 71.7673
8 | 0.8339 | 0.01261 | 0.038 | 66.1301
8.5 | 0.8582 | 0.0141 | 0.0408 | 60.8652
9 | 0.888 | 0.01538 | 0.0427 | 57.7373
9.5 | 0.9171 | 0.01678 | 0.0445 | 54.6544
10 | 0.9427 | 0.01843 | 0.0464 | 51.1503
10.5 | 0.9673 | 0.02022 | 0.0481 | 47.8388
11 | 0.9965 | 0.02183 | 0.0492 | 45.6482
11.5 | 1.0308 | 0.02349 | 0.049 | 43.8825
12 | 1.0672 | 0.02535 | 0.048 | 42.0986
12.5 | 1.1116 | 0.02751 | 0.0446 | 40.4071
13 | 1.1681 | 0.03162 | 0.0348 | 36.9418
13.5 | 1.1925 | 0.03466 | 0.0341 | 34.4057
14 | 1.2188 | 0.03727 | 0.0337 | 32.7019
14.5 | 1.2419 | 0.03995 | 0.0338 | 31.0864
15 | 1.266 | 0.04281 | 0.0334 | 29.5725
15.5 | 1.2885 | 0.04577 | 0.0331 | 28.1516
16.5 | 1.3337 | 0.05191 | 0.0319 | 25.6925
17 | 1.3687 | 0.05544 | 0.028 | 24.688
17.5 | 1.4028 | 0.05973 | 0.0231 | 23.4857
18 | 1.4198 | 0.06307 | 0.0234 | 22.5115
18.5 | 1.4397 | 0.06715 | 0.0216 | 21.4401
19 | 1.4513 | 0.07116 | 0.0214 | 20.3949
19.5 | 1.4627 | 0.07519 | 0.0211 | 19.4534
20 | 1.4676 | 0.0801 | 0.0207 | 18.3221

## 85. Re 6M Mach 0.25 (1)
BIGFOIL.COM POLAR EXPORT
n6h15
NACA 6-H-15 |  |  |  | Cl Max: | 1.538 | at alpha= | 14 | deg
JavaFoil+Calcfoil stall+Eppler ext transition |  |  |  | L/D Max: | 108.621 | at alpha= | 5.5 | deg
Re: | 6000000 |  |  | Cd Min: | 0.00396 | at alpha= | 1.5 | deg
Mach: | 0.25 |  |  | Cl=0 at alpha= | -1.1333 | deg
|  |  |  | @ Cl=0.1, Cd= | 0.005928
|  |  |  | @ Cl=0.4, Cd= | 0.004756
|  |  |  | @ Cl=0.6, Cd= | 0.0064282
alpha (deg) | Cl | Cd | Cm | Cl/Cd
-14 | -0.478 | 0.10852 | 0.028 | -4.403
-13.5 | -0.516 | 0.10134 | 0.027 | -5.096
-13 | -0.551 | 0.0928 | 0.027 | -5.934
-12.5 | -0.58 | 0.08597 | 0.026 | -6.747
-12 | -0.604 | 0.07948 | 0.027 | -7.604
-11.5 | -0.623 | 0.07372 | 0.026 | -8.448
-11 | -0.636 | 0.0684 | 0.027 | -9.295
-10.5 | -0.643 | 0.0631 | 0.027 | -10.183
-10 | -0.644 | 0.05778 | 0.027 | -11.148
-9.5 | -0.646 | 0.04894 | 0.03 | -13.2
-9 | -0.758 | 0.00942 | 0.045 | -80.475
-8.5 | -0.737 | 0.00914 | 0.043 | -80.698
-8 | -0.71 | 0.00878 | 0.042 | -80.914
-7.5 | -0.677 | 0.00853 | 0.041 | -79.419
-7 | -0.639 | 0.00828 | 0.039 | -77.215
-6.5 | -0.594 | 0.00807 | 0.038 | -73.511
-6 | -0.545 | 0.00773 | 0.037 | -70.508
-5.5 | -0.494 | 0.00732 | 0.035 | -67.551
-5 | -0.442 | 0.00679 | 0.034 | -65.165
-4.5 | -0.388 | 0.00662 | 0.033 | -58.666
-4 | -0.333 | 0.00645 | 0.031 | -51.685
-3.5 | -0.277 | 0.00638 | 0.03 | -43.419
-3 | -0.22 | 0.0062 | 0.028 | -35.498
-2.5 | -0.162 | 0.00619 | 0.027 | -26.169
-2 | -0.103 | 0.00606 | 0.025 | -17.041
-1.5 | -0.044 | 0.00601 | 0.024 | -7.322
-1 | 0.016 | 0.00589 | 0.023 | 2.681
-0.5 | 0.076 | 0.0059 | 0.021 | 12.878
0 | 0.136 | 0.00597 | 0.02 | 22.746
0.5 | 0.196 | 0.00654 | 0.018 | 30.003
1 | 0.257 | 0.00649 | 0.017 | 39.515
1.5 | 0.317 | 0.00396 | 0.015 | 80.101
2 | 0.378 | 0.0041 | 0.014 | 92.04
2.5 | 0.433 | 0.00574 | 0.012 | 75.456
3 | 0.493 | 0.00597 | 0.011 | 82.535
3.5 | 0.553 | 0.00621 | 0.009 | 89.003
4 | 0.609 | 0.00647 | 0.008 | 94.107
4.5 | 0.667 | 0.00681 | 0.007 | 97.937
5 | 0.726 | 0.00708 | 0.005 | 102.432
5.5 | 0.785 | 0.00722 | 0.004 | 108.621
6 | 0.833 | 0.01162 | 0.002 | 71.678
6.5 | 0.89 | 0.01219 | 0.001 | 72.965
7 | 0.946 | 0.01285 | 0 | 73.626
7.5 | 1.002 | 0.01351 | -0.002 | 74.141
8 | 1.056 | 0.01431 | -0.003 | 73.767
8.5 | 1.109 | 0.01517 | -0.005 | 73.059
9 | 1.159 | 0.01642 | -0.006 | 70.609
9.5 | 1.21 | 0.01721 | -0.007 | 70.282
10 | 1.259 | 0.01852 | -0.008 | 67.968
10.5 | 1.305 | 0.01962 | -0.01 | 66.54
11 | 1.351 | 0.02066 | -0.011 | 65.408
11.5 | 1.395 | 0.02193 | -0.012 | 63.598
12 | 1.436 | 0.02347 | -0.014 | 61.179
12.5 | 1.474 | 0.02499 | -0.015 | 58.992
13 | 1.51 | 0.02654 | -0.016 | 56.888
13.5 | 1.53 | 0.02813 | -0.017 | 54.385
14 | 1.538 | 0.02962 | -0.019 | 51.94
14.5 | 1.538 | 0.03143 | -0.02 | 48.921
15 | 1.528 | 0.03367 | -0.021 | 45.382
15.5 | 1.507 | 0.03602 | -0.022 | 41.838
16 | 1.475 | 0.03953 | -0.023 | 37.318
16.5 | 1.433 | 0.04275 | -0.024 | 33.527
17 | 1.379 | 0.04773 | -0.025 | 28.89
17.5 | 1.318 | 0.05035 | -0.026 | 26.183
18 | 1.245 | 0.05591 | -0.027 | 22.26
18.5 | 1.163 | 0.06372 | -0.028 | 18.246
19 | 1.062 | 0.07876 | -0.028 | 13.486

## 86. Re 6M Mach 0.25 (2)
BIGFOIL.COM POLAR EXPORT
n6h15
NACA 6-H-15 |  |  |  | Cl Max: | 1.4389 | at alpha= | 20 | deg
XFOIL ncrit=9 |  |  |  | L/D Max: | 142.931 | at alpha= | 4 | deg
Re: | 6000000 |  |  | Cd Min: | 0.19626 | at alpha= | -17.5 | deg
Mach: | 0.25 |  |  | Cl=0 at alpha= | -1.671 | deg
|  |  |  | @ Cl=0.1, Cd= | 0.0064632
|  |  |  | @ Cl=0.4, Cd= | 0.0048251
|  |  |  | @ Cl=0.6, Cd= | 0.0042201
alpha (deg) | Cl | Cd | Cm | Cl/Cd
-17.5 | -0.5331 | 0.19626 | 0.0295 | -2.7163
-17 | -0.5174 | 0.18883 | 0.0253 | -2.74
-16.5 | -0.5142 | 0.17726 | 0.0198 | -2.9008
-16 | -0.5003 | 0.16974 | 0.0155 | -2.9474
-15.5 | -0.4893 | 0.16134 | 0.0109 | -3.0327
-15 | -0.5499 | 0.13495 | -0.0022 | -4.0748
-14.5 | -0.5894 | 0.11705 | -0.0127 | -5.0355
-14 | -0.6484 | 0.09751 | -0.0251 | -6.6496
-13.5 | -0.8909 | 0.05607 | -0.0538 | -15.8891
-13 | -1.125 | 0.03228 | -0.0355 | -34.8513
-12.5 | -1.1752 | 0.02321 | -0.023 | -50.6333
-12 | -1.1557 | 0.0192 | -0.0167 | -60.1927
-11.5 | -1.1151 | 0.01696 | -0.0126 | -65.7488
-11 | -1.0671 | 0.01531 | -0.0093 | -69.6995
-10.5 | -1.015 | 0.01402 | -0.0067 | -72.3966
-10 | -0.9603 | 0.01302 | -0.0046 | -73.7558
-9.5 | -0.9044 | 0.01204 | -0.0028 | -75.1163
-9 | -0.8475 | 0.0112 | -0.0013 | -75.6696
-8.5 | -0.7898 | 0.01059 | 0 | -74.5798
-8 | -0.7318 | 0.01009 | 0.0012 | -72.5273
-7.5 | -0.6741 | 0.0095 | 0.0022 | -70.9579
-7 | -0.6162 | 0.00911 | 0.0031 | -67.64
-6.5 | -0.5584 | 0.00873 | 0.0039 | -63.9633
-6 | -0.5005 | 0.00842 | 0.0046 | -59.4418
-5.5 | -0.4422 | 0.00819 | 0.0051 | -53.9927
-5 | -0.3848 | 0.00787 | 0.0057 | -48.8945
-4.5 | -0.3268 | 0.00769 | 0.0061 | -42.4967
-4 | -0.2687 | 0.00753 | 0.0064 | -35.6839
-3.5 | -0.2115 | 0.00726 | 0.0067 | -29.1322
-3 | -0.1536 | 0.00708 | 0.0069 | -21.6949
-2.5 | -0.0957 | 0.00692 | 0.007 | -13.8295
-2 | -0.0377 | 0.00681 | 0.007 | -5.536
-1.5 | 0.0196 | 0.00665 | 0.007 | 2.9474
-1 | 0.0773 | 0.00651 | 0.007 | 11.874
-0.5 | 0.1355 | 0.00639 | 0.0068 | 21.205
0 | 0.1937 | 0.00629 | 0.0065 | 30.7949
0.5 | 0.2517 | 0.0062 | 0.0063 | 40.5968
1 | 0.3069 | 0.006 | 0.0065 | 51.15
1.5 | 0.3631 | 0.00587 | 0.0065 | 61.8569
2 | 0.3976 | 0.00492 | 0.0108 | 80.813
2.5 | 0.4239 | 0.00388 | 0.0171 | 109.2526
3 | 0.4837 | 0.00396 | 0.0163 | 122.1465
3.5 | 0.5444 | 0.0041 | 0.0153 | 132.7805
4 | 0.6046 | 0.00423 | 0.0144 | 142.9314
4.5 | 0.6476 | 0.00549 | 0.0159 | 117.9599
5 | 0.7028 | 0.00588 | 0.0157 | 119.5238
5.5 | 0.7564 | 0.00632 | 0.0157 | 119.6835
6 | 0.7765 | 0.00804 | 0.021 | 96.5796
6.5 | 0.7485 | 0.01023 | 0.0341 | 73.1672
7 | 0.7604 | 0.01223 | 0.039 | 62.175
7.5 | 0.7882 | 0.01367 | 0.0416 | 57.6591
8 | 0.8136 | 0.01525 | 0.0443 | 53.3508
8.5 | 0.8387 | 0.01692 | 0.0469 | 49.5686
9 | 0.8691 | 0.01842 | 0.0487 | 47.1824
9.5 | 0.8995 | 0.02003 | 0.0502 | 44.9076
10 | 0.9273 | 0.02191 | 0.0515 | 42.3231
10.5 | 0.9565 | 0.02392 | 0.0524 | 39.9875
11 | 0.992 | 0.02567 | 0.0525 | 38.6443
11.5 | 1.0322 | 0.02759 | 0.0513 | 37.4121
12 | 1.0801 | 0.02987 | 0.0478 | 36.16
12.5 | 1.1458 | 0.03263 | 0.0398 | 35.1149
13 | 1.1581 | 0.03705 | 0.0392 | 31.2578
13.5 | 1.1826 | 0.04012 | 0.039 | 29.4766
14 | 1.206 | 0.04318 | 0.0391 | 27.9296
14.5 | 1.2306 | 0.04601 | 0.0394 | 26.7464
15.5 | 1.2745 | 0.05241 | 0.0396 | 24.3179
16 | 1.2959 | 0.05585 | 0.0394 | 23.2032
16.5 | 1.3132 | 0.0597 | 0.0392 | 21.9966
17 | 1.3357 | 0.06352 | 0.038 | 21.028
17.5 | 1.3712 | 0.06805 | 0.0334 | 20.1499
18 | 1.4031 | 0.07287 | 0.0289 | 19.2548
18.5 | 1.4094 | 0.0776 | 0.0296 | 18.1624
19 | 1.4226 | 0.08282 | 0.028 | 17.177
19.5 | 1.4322 | 0.08757 | 0.0275 | 16.3549
20 | 1.4389 | 0.09282 | 0.0268 | 15.502

## 87. Re 6M Mach 0.50 (1)
BIGFOIL.COM POLAR EXPORT
n6h15
NACA 6-H-15 |  |  |  | Cl Max: | 1.374 | at alpha= | 11 | deg
JavaFoil+Calcfoil stall+Eppler ext transition |  |  |  | L/D Max: | 93.074 | at alpha= | 5.5 | deg
Re: | 6000000 |  |  | Cd Min: | 0.00456 | at alpha= | 1.5 | deg
Mach: | 0.5 |  |  | Cl=0 at alpha= | -1.1343 | deg
|  |  |  | @ Cl=0.1, Cd= | 0.0062714
|  |  |  | @ Cl=0.4, Cd= | 0.0063111
|  |  |  | @ Cl=0.6, Cd= | 0.0077457
alpha (deg) | Cl | Cd | Cm | Cl/Cd
-20 | -0.956 | 0.14859 | 0.048 | -6.432
-19.5 | -0.932 | 0.14393 | 0.047 | -6.477
-19 | -0.909 | 0.13821 | 0.046 | -6.574
-18.5 | -0.887 | 0.14317 | 0.046 | -6.193
-18 | -0.864 | 0.13477 | 0.046 | -6.412
-17.5 | -0.839 | 0.13069 | 0.045 | -6.42
-17 | -0.815 | 0.12581 | 0.043 | -6.476
-16.5 | -0.79 | 0.12272 | 0.042 | -6.437
-16 | -0.765 | 0.11744 | 0.041 | -6.511
-15.5 | -0.739 | 0.11319 | 0.039 | -6.527
-15 | -0.714 | 0.10514 | 0.037 | -6.792
-14.5 | -0.689 | 0.10522 | 0.036 | -6.552
-14 | -0.665 | 0.09659 | 0.035 | -6.884
-13.5 | -0.64 | 0.09371 | 0.034 | -6.833
-13 | -0.616 | 0.08889 | 0.033 | -6.925
-12.5 | -0.591 | 0.08622 | 0.033 | -6.853
-12 | -0.566 | 0.08737 | 0.032 | -6.479
-11.5 | -0.541 | 0.08219 | 0.031 | -6.576
-11 | -0.516 | 0.07598 | 0.03 | -6.785
-10.5 | -0.491 | 0.06879 | 0.029 | -7.135
-10 | -0.466 | 0.06357 | 0.029 | -7.326
-9.5 | -0.44 | 0.05916 | 0.028 | -7.446
-9 | -0.415 | 0.05429 | 0.028 | -7.649
-8.5 | -0.391 | 0.05028 | 0.028 | -7.767
-8 | -0.366 | 0.04678 | 0.028 | -7.814
-7.5 | -0.341 | 0.04305 | 0.028 | -7.914
-7 | -0.408 | 0.04993 | 0.021 | -8.182
-6.5 | -0.458 | 0.04347 | 0.02 | -10.533
-6 | -0.446 | 0.04005 | 0.019 | -11.131
-5.5 | -0.418 | 0.03734 | 0.019 | -11.205
-5 | -0.47 | 0.00837 | 0.038 | -56.13
-4.5 | -0.419 | 0.00812 | 0.036 | -51.569
-4 | -0.363 | 0.00789 | 0.035 | -46.051
-3.5 | -0.304 | 0.00718 | 0.033 | -42.39
-3 | -0.243 | 0.0067 | 0.031 | -36.248
-2.5 | -0.179 | 0.00652 | 0.03 | -27.508
-2 | -0.115 | 0.00639 | 0.028 | -17.94
-1.5 | -0.049 | 0.00636 | 0.027 | -7.695
-1 | 0.018 | 0.00634 | 0.025 | 2.776
-0.5 | 0.085 | 0.00621 | 0.023 | 13.655
0 | 0.151 | 0.00648 | 0.022 | 23.27
0.5 | 0.218 | 0.00708 | 0.02 | 30.76
1 | 0.284 | 0.00716 | 0.019 | 39.671
1.5 | 0.351 | 0.00456 | 0.017 | 76.96
2 | 0.412 | 0.00674 | 0.015 | 61.096
2.5 | 0.477 | 0.00712 | 0.013 | 66.96
3 | 0.543 | 0.00743 | 0.012 | 73.11
3.5 | 0.608 | 0.00779 | 0.01 | 78.063
4 | 0.669 | 0.00813 | 0.009 | 82.336
4.5 | 0.734 | 0.00849 | 0.007 | 86.447
5 | 0.798 | 0.00894 | 0.006 | 89.304
5.5 | 0.863 | 0.00927 | 0.004 | 93.074
6 | 0.917 | 0.0146 | 0.003 | 62.8
6.5 | 0.979 | 0.01536 | 0.001 | 63.733
7 | 1.04 | 0.01628 | -0.001 | 63.849
7.5 | 1.098 | 0.01741 | -0.002 | 63.036
8 | 1.154 | 0.0186 | -0.004 | 62.038
8.5 | 1.207 | 0.01987 | -0.005 | 60.737
9 | 1.255 | 0.02118 | -0.006 | 59.248
9.5 | 1.299 | 0.02284 | -0.008 | 56.874
10 | 1.335 | 0.02436 | -0.009 | 54.803
10.5 | 1.361 | 0.02649 | -0.011 | 51.382
11 | 1.374 | 0.0293 | -0.012 | 46.893
11.5 | 1.363 | 0.03177 | -0.014 | 42.898
12 | 1.308 | 0.03457 | -0.015 | 37.837
12.5 | 0.764 | 0.08414 | -0.01 | 9.078
13 | 0.792 | 0.09576 | -0.01 | 8.267
13.5 | 0.821 | 0.10252 | -0.011 | 8.007
14 | 0.849 | 0.10166 | -0.012 | 8.35
14.5 | 0.878 | 0.10584 | -0.013 | 8.292
15 | 0.907 | 0.10946 | -0.014 | 8.282
15.5 | 0.936 | 0.11787 | -0.015 | 7.939
16 | 0.969 | 0.12101 | -0.017 | 8.006

## 88. Re 6M Mach 0.50 (2)
BIGFOIL.COM POLAR EXPORT
n6h15
NACA 6-H-15 |  |  |  | Cl Max: | 1.2122 | at alpha= | 16 | deg
XFOIL ncrit=9 |  |  |  | L/D Max: | 140.859 | at alpha= | 3.5 | deg
Re: | 6000000 |  |  | Cd Min: | 0.25496 | at alpha= | -20 | deg
Mach: | 0.5 |  |  | Cl=0 at alpha= | -2.0212 | deg
|  |  |  | @ Cl=0.1, Cd= | 0.0068616
|  |  |  | @ Cl=0.4, Cd= | 0.0063278
|  |  |  | @ Cl=0.6, Cd= | 0.0044255
alpha (deg) | Cl | Cd | Cm | Cl/Cd
-20 | -0.6598 | 0.25496 | 0.0632 | -2.5879
-19.5 | -0.6373 | 0.24761 | 0.0583 | -2.5738
-19 | -0.614 | 0.24063 | 0.0535 | -2.5516
-18.5 | -0.5907 | 0.23356 | 0.0487 | -2.5291
-18 | -0.5693 | 0.22524 | 0.0438 | -2.5275
-17.5 | -0.5472 | 0.21753 | 0.039 | -2.5155
-17 | -0.5261 | 0.20933 | 0.0342 | -2.5133
-16.5 | -0.5057 | 0.20093 | 0.0293 | -2.5168
-16 | -0.4859 | 0.19242 | 0.0245 | -2.5252
-15.5 | -0.4674 | 0.18349 | 0.0196 | -2.5473
-15 | -0.4478 | 0.17541 | 0.0149 | -2.5529
-14.5 | -0.4259 | 0.16831 | 0.0105 | -2.5304
-14 | -0.4084 | 0.15982 | 0.0057 | -2.5554
-13.5 | -0.3906 | 0.15167 | 0.0011 | -2.5753
-13 | -0.3744 | 0.14336 | -0.0036 | -2.6116
-12.5 | -0.3617 | 0.13433 | -0.0085 | -2.6926
-12 | -0.352 | 0.12513 | -0.0136 | -2.8131
-11.5 | -0.3427 | 0.11624 | -0.0186 | -2.9482
-11 | -0.331 | 0.1083 | -0.0231 | -3.0563
-10.5 | -0.3232 | 0.10001 | -0.0278 | -3.2317
-10 | -0.3261 | 0.09034 | -0.0333 | -3.6097
-9.5 | -0.3331 | 0.08081 | -0.0389 | -4.122
-9 | -0.3486 | 0.07085 | -0.0456 | -4.9203
-8.5 | -0.3679 | 0.06221 | -0.0517 | -5.9138
-8 | -0.4085 | 0.05423 | -0.0507 | -7.5327
-7.5 | -0.4353 | 0.04889 | -0.0438 | -8.9037
-7 | -0.4526 | 0.04193 | -0.0376 | -10.7942
-6.5 | -0.466 | 0.03417 | -0.0296 | -13.6377
-6 | -0.4867 | 0.02406 | -0.0189 | -20.2286
-5.5 | -0.4802 | 0.01431 | -0.0106 | -33.557
-5 | -0.41 | 0.00943 | -0.01 | -43.4783
-4.5 | -0.3364 | 0.00871 | -0.0085 | -38.6223
-4 | -0.2657 | 0.00825 | -0.007 | -32.2061
-3.5 | -0.1968 | 0.00794 | -0.0057 | -24.7859
-3 | -0.1297 | 0.0076 | -0.0046 | -17.0658
-2.5 | -0.0632 | 0.00733 | -0.0036 | -8.6221
-2 | 0.0028 | 0.00712 | -0.0028 | 0.39326
-1.5 | 0.0684 | 0.00696 | -0.0022 | 9.8276
-1 | 0.1326 | 0.00676 | -0.0015 | 19.6154
-0.5 | 0.1974 | 0.00665 | -0.0011 | 29.6842
0 | 0.2625 | 0.00658 | -0.0009 | 39.8936
0.5 | 0.3277 | 0.00647 | -0.0008 | 50.6491
1 | 0.392 | 0.00635 | -0.0006 | 61.7323
1.5 | 0.4533 | 0.00618 | 0.0001 | 73.3495
2 | 0.4931 | 0.00553 | 0.005 | 89.1682
2.5 | 0.5022 | 0.00418 | 0.0164 | 120.1435
3 | 0.5705 | 0.00434 | 0.0157 | 131.4516
3.5 | 0.6395 | 0.00454 | 0.0149 | 140.859
4 | 0.684 | 0.0059 | 0.0176 | 115.9322
4.5 | 0.7371 | 0.00657 | 0.0192 | 112.1918
5 | 0.7904 | 0.00716 | 0.021 | 110.3911
5.5 | 0.7404 | 0.01065 | 0.0367 | 69.5211
6 | 0.7121 | 0.01455 | 0.0469 | 48.9416
6.5 | 0.673 | 0.01927 | 0.0567 | 34.9248
7 | 0.6692 | 0.02302 | 0.0614 | 29.0704
7.5 | 0.7065 | 0.02512 | 0.0621 | 28.125
8 | 0.7441 | 0.02737 | 0.0625 | 27.1867
8.5 | 0.7845 | 0.02957 | 0.0626 | 26.5303
9 | 0.8276 | 0.03178 | 0.0623 | 26.0415
9.5 | 0.8702 | 0.03417 | 0.0619 | 25.4668
10 | 0.9125 | 0.03671 | 0.0612 | 24.857
10.5 | 0.9525 | 0.03975 | 0.0601 | 23.9623
11 | 1.0028 | 0.04242 | 0.0582 | 23.6398
11.5 | 1.0412 | 0.04529 | 0.0582 | 22.9896
12 | 1.078 | 0.04811 | 0.0588 | 22.407
12.5 | 1.1092 | 0.05134 | 0.0597 | 21.605
13 | 1.1097 | 0.05665 | 0.0613 | 19.5887
13.5 | 1.1322 | 0.06056 | 0.0626 | 18.6955
14 | 1.156 | 0.0648 | 0.063 | 17.8395
14.5 | 1.1771 | 0.06928 | 0.0637 | 16.9905
15 | 1.191 | 0.07432 | 0.0645 | 16.0253
15.5 | 1.2076 | 0.0793 | 0.0652 | 15.2282
16 | 1.2122 | 0.08534 | 0.0659 | 14.2044
16.5 | 1.203 | 0.09266 | 0.0664 | 12.9829
17.5 | 1.1667 | 0.10961 | 0.0651 | 10.6441
18 | 1.1374 | 0.11991 | 0.0623 | 9.4854
19 | 1.0827 | 0.14376 | 0.0502 | 7.5313
19.5 | 1.0584 | 0.15792 | 0.04 | 6.7021
20 | 1.0365 | 0.17402 | 0.0268 | 5.9562

## 89. Re 7M Mach 0.00 (1)
BIGFOIL.COM POLAR EXPORT
n6h15
NACA 6-H-15 |  |  |  | Cl Max: | 1.581 | at alpha= | 15.5 | deg
JavaFoil+Calcfoil stall+Eppler ext transition |  |  |  | L/D Max: | 116.78 | at alpha= | 5.5 | deg
Re: | 7000000 |  |  | Cd Min: | 0.00374 | at alpha= | 1.5 | deg
Mach: | 0 |  |  | Cl=0 at alpha= | -1.1293 | deg
|  |  |  | @ Cl=0.1, Cd= | 0.0057214
|  |  |  | @ Cl=0.4, Cd= | 0.005162
|  |  |  | @ Cl=0.6, Cd= | 0.0058942
alpha (deg) | Cl | Cd | Cm | Cl/Cd
-15 | -0.686 | 0.10288 | 0.031 | -6.672
-14.5 | -0.697 | 0.09701 | 0.03 | -7.189
-14 | -0.707 | 0.09143 | 0.03 | -7.729
-13.5 | -0.714 | 0.08554 | 0.03 | -8.35
-13 | -0.719 | 0.0802 | 0.03 | -8.965
-12.5 | -0.722 | 0.07425 | 0.031 | -9.726
-12 | -0.723 | 0.06866 | 0.031 | -10.527
-11.5 | -0.717 | 0.06552 | 0.03 | -10.94
-11 | -0.711 | 0.06026 | 0.03 | -11.793
-10.5 | -0.709 | 0.05051 | 0.033 | -14.039
-10 | -0.823 | 0.00956 | 0.046 | -86.087
-9.5 | -0.801 | 0.00907 | 0.045 | -88.391
-9 | -0.775 | 0.00894 | 0.043 | -86.643
-8.5 | -0.744 | 0.00847 | 0.042 | -87.828
-8 | -0.709 | 0.00822 | 0.041 | -86.342
-7.5 | -0.671 | 0.00796 | 0.04 | -84.34
-7 | -0.63 | 0.00785 | 0.038 | -80.264
-6.5 | -0.582 | 0.00757 | 0.037 | -76.901
-6 | -0.533 | 0.00737 | 0.036 | -72.405
-5.5 | -0.483 | 0.00663 | 0.034 | -72.863
-5 | -0.431 | 0.00647 | 0.033 | -66.591
-4.5 | -0.378 | 0.00642 | 0.032 | -58.916
-4 | -0.324 | 0.00627 | 0.03 | -51.667
-3.5 | -0.269 | 0.00607 | 0.029 | -44.364
-3 | -0.213 | 0.00607 | 0.027 | -35.188
-2.5 | -0.157 | 0.00595 | 0.026 | -26.38
-2 | -0.1 | 0.00592 | 0.025 | -16.906
-1.5 | -0.043 | 0.00581 | 0.023 | -7.334
-1 | 0.015 | 0.00581 | 0.022 | 2.636
-0.5 | 0.074 | 0.00569 | 0.02 | 12.925
0 | 0.132 | 0.00576 | 0.019 | 22.904
0.5 | 0.19 | 0.00622 | 0.018 | 30.6
1 | 0.249 | 0.0062 | 0.016 | 40.157
1.5 | 0.308 | 0.00374 | 0.015 | 82.23
2 | 0.364 | 0.00504 | 0.013 | 72.243
2.5 | 0.423 | 0.00524 | 0.012 | 80.613
3 | 0.481 | 0.00544 | 0.011 | 88.359
3.5 | 0.539 | 0.00564 | 0.009 | 95.557
4 | 0.594 | 0.00587 | 0.008 | 101.095
4.5 | 0.651 | 0.0061 | 0.006 | 106.697
5 | 0.708 | 0.00636 | 0.005 | 111.45
5.5 | 0.766 | 0.00656 | 0.004 | 116.78
6 | 0.811 | 0.0106 | 0.002 | 76.483
6.5 | 0.866 | 0.01113 | 0.001 | 77.78
7 | 0.921 | 0.01167 | 0 | 78.912
7.5 | 0.975 | 0.01228 | -0.002 | 79.385
8 | 1.029 | 0.01294 | -0.003 | 79.51
8.5 | 1.081 | 0.0137 | -0.004 | 78.925
9 | 1.132 | 0.01468 | -0.006 | 77.124
9.5 | 1.183 | 0.0153 | -0.007 | 77.318
10 | 1.232 | 0.01657 | -0.008 | 74.33
10.5 | 1.279 | 0.01762 | -0.01 | 72.594
11 | 1.326 | 0.01865 | -0.011 | 71.082
11.5 | 1.371 | 0.01966 | -0.012 | 69.719
12 | 1.414 | 0.02093 | -0.013 | 67.575
12.5 | 1.456 | 0.02203 | -0.014 | 66.1
13 | 1.496 | 0.02347 | -0.016 | 63.757
13.5 | 1.525 | 0.02487 | -0.017 | 61.32
14 | 1.547 | 0.02636 | -0.018 | 58.677
14.5 | 1.564 | 0.0278 | -0.019 | 56.25
15 | 1.575 | 0.02919 | -0.02 | 53.968
15.5 | 1.581 | 0.03111 | -0.022 | 50.814
16 | 1.581 | 0.03302 | -0.023 | 47.87
16.5 | 1.574 | 0.03522 | -0.024 | 44.685
17 | 1.562 | 0.03776 | -0.025 | 41.369
17.5 | 1.546 | 0.04011 | -0.026 | 38.547
18 | 1.524 | 0.04297 | -0.027 | 35.478
18.5 | 1.497 | 0.04671 | -0.028 | 32.047
19 | 1.466 | 0.05024 | -0.029 | 29.173
19.5 | 1.434 | 0.05229 | -0.03 | 27.421
20 | 1.394 | 0.05807 | -0.031 | 24.009

## 90. Re 7M Mach 0.00 (2)
BIGFOIL.COM POLAR EXPORT
n6h15
NACA 6-H-15 |  |  |  | Cl Max: | 1.4917 | at alpha= | 20 | deg
XFOIL ncrit=9 |  |  |  | L/D Max: | 141.471 | at alpha= | 4 | deg
Re: | 7000000 |  |  | Cd Min: | 0.07567 | at alpha= | 20 | deg
Mach: | 0 |  |  | Cl=0 at alpha= | -1.5682 | deg
|  |  |  | @ Cl=0.1, Cd= | 0.0061885
|  |  |  | @ Cl=0.4, Cd= | 0.0039122
|  |  |  | @ Cl=0.6, Cd= | 0.0046814
alpha (deg) | Cl | Cd | Cm | Cl/Cd
-20 | -1.5705 | 0.03472 | -0.056 | -45.2333
-19.5 | -1.573 | 0.03159 | -0.0512 | -49.7942
-19 | -1.5677 | 0.02911 | -0.0462 | -53.8543
-18.5 | -1.5614 | 0.02676 | -0.0408 | -58.3483
-18 | -1.5464 | 0.02499 | -0.0358 | -61.8808
-17.5 | -1.5267 | 0.02351 | -0.031 | -64.9383
-17 | -1.5046 | 0.02215 | -0.0262 | -67.9278
-16.5 | -1.4773 | 0.02114 | -0.0218 | -69.8817
-16 | -1.4496 | 0.02007 | -0.0173 | -72.2272
-15.5 | -1.421 | 0.01903 | -0.0128 | -74.6716
-15 | -1.3881 | 0.01791 | -0.0091 | -77.5042
-14.5 | -1.3487 | 0.01689 | -0.0064 | -79.852
-14 | -1.3082 | 0.01576 | -0.0039 | -83.0076
-13.5 | -1.2644 | 0.01488 | -0.0019 | -84.9731
-13 | -1.2184 | 0.01413 | -0.0003 | -86.2279
-12.5 | -1.1709 | 0.01345 | 0.0012 | -87.0558
-12 | -1.1222 | 0.01286 | 0.0024 | -87.2628
-11.5 | -1.0723 | 0.01232 | 0.0035 | -87.0373
-11 | -1.0216 | 0.01181 | 0.0045 | -86.503
-10.5 | -0.9709 | 0.01118 | 0.0054 | -86.8426
-10 | -0.9194 | 0.01063 | 0.0062 | -86.4911
-9.5 | -0.867 | 0.01019 | 0.0068 | -85.0834
-9 | -0.814 | 0.00982 | 0.0073 | -82.8921
-8.5 | -0.7611 | 0.00939 | 0.0079 | -81.0543
-8 | -0.7077 | 0.00902 | 0.0083 | -78.459
-7.5 | -0.6537 | 0.00871 | 0.0087 | -75.0517
-7 | -0.5999 | 0.00839 | 0.0091 | -71.5018
-6.5 | -0.5456 | 0.00813 | 0.0093 | -67.1095
-6 | -0.4909 | 0.00791 | 0.0095 | -62.0607
-5.5 | -0.4362 | 0.00766 | 0.0097 | -56.9452
-5 | -0.3814 | 0.00745 | 0.0099 | -51.1946
-4.5 | -0.3261 | 0.00729 | 0.0099 | -44.7325
-4 | -0.2705 | 0.00715 | 0.0098 | -37.8322
-3.5 | -0.2155 | 0.00692 | 0.0099 | -31.1416
-3 | -0.1599 | 0.00676 | 0.0099 | -23.6538
-2.5 | -0.1041 | 0.00663 | 0.0097 | -15.7014
-2 | -0.0481 | 0.00652 | 0.0095 | -7.3773
-1.5 | 0.0076 | 0.0064 | 0.0093 | 1.1875
-1 | 0.0634 | 0.00626 | 0.0092 | 10.1278
-0.5 | 0.1197 | 0.00615 | 0.0088 | 19.4634
0 | 0.1762 | 0.00606 | 0.0084 | 29.0759
0.5 | 0.2323 | 0.00597 | 0.0081 | 38.9112
1 | 0.2861 | 0.00579 | 0.0082 | 49.4128
1.5 | 0.3413 | 0.00567 | 0.0079 | 60.194
2 | 0.3827 | 0.00498 | 0.0104 | 76.8474
2.5 | 0.4036 | 0.00369 | 0.0173 | 109.3767
3 | 0.4617 | 0.00374 | 0.0164 | 123.4492
3.5 | 0.5196 | 0.00388 | 0.0155 | 133.9175
4 | 0.5772 | 0.00408 | 0.0145 | 141.4706
4.5 | 0.6208 | 0.00523 | 0.0156 | 118.6998
5 | 0.6754 | 0.00552 | 0.0151 | 122.3551
5.5 | 0.7281 | 0.00591 | 0.0148 | 123.198
6 | 0.7589 | 0.00737 | 0.0179 | 102.9715
6.5 | 0.7794 | 0.00877 | 0.0229 | 88.8712
7 | 0.8162 | 0.00932 | 0.0253 | 87.5751
7.5 | 0.8246 | 0.01026 | 0.0325 | 80.3704
8 | 0.8469 | 0.01161 | 0.0359 | 72.9457
8.5 | 0.8762 | 0.01282 | 0.038 | 68.3463
9 | 0.9056 | 0.01408 | 0.0401 | 64.3182
9.5 | 0.9324 | 0.01547 | 0.0422 | 60.2715
10 | 0.9573 | 0.01708 | 0.0443 | 56.048
10.5 | 0.9838 | 0.01871 | 0.0459 | 52.5815
11 | 1.0152 | 0.02014 | 0.0468 | 50.4071
11.5 | 1.0456 | 0.02177 | 0.0474 | 48.0294
12 | 1.0749 | 0.02374 | 0.0475 | 45.278
12.5 | 1.1185 | 0.02578 | 0.0444 | 43.3863
13 | 1.1802 | 0.03014 | 0.0328 | 39.1573
13.5 | 1.2104 | 0.03261 | 0.0317 | 37.1174
14 | 1.2365 | 0.03525 | 0.0312 | 35.078
14.5 | 1.2605 | 0.0379 | 0.0311 | 33.2586
15 | 1.284 | 0.0405 | 0.0311 | 31.7037
15.5 | 1.3047 | 0.04343 | 0.0311 | 30.0414
16 | 1.3288 | 0.04617 | 0.0306 | 28.7806
17 | 1.3694 | 0.05253 | 0.0296 | 26.0689
17.5 | 1.4065 | 0.05592 | 0.0253 | 25.152
18.5 | 1.4544 | 0.06323 | 0.0214 | 23.0017
19 | 1.4706 | 0.06757 | 0.0197 | 21.7641
19.5 | 1.4816 | 0.07154 | 0.0195 | 20.7101
20 | 1.4917 | 0.07567 | 0.0191 | 19.7132

## 91. Re 7M Mach 0.10 (1)
BIGFOIL.COM POLAR EXPORT
n6h15
NACA 6-H-15 |  |  |  | Cl Max: | 1.574 | at alpha= | 15.5 | deg
JavaFoil+Calcfoil stall+Eppler ext transition |  |  |  | L/D Max: | 116.094 | at alpha= | 5.5 | deg
Re: | 7000000 |  |  | Cd Min: | 0.00375 | at alpha= | 1.5 | deg
Mach: | 0.1 |  |  | Cl=0 at alpha= | -1.1293 | deg
|  |  |  | @ Cl=0.1, Cd= | 0.0057428
|  |  |  | @ Cl=0.4, Cd= | 0.0052214
|  |  |  | @ Cl=0.6, Cd= | 0.0059817
alpha (deg) | Cl | Cd | Cm | Cl/Cd
-14.5 | -0.671 | 0.09801 | 0.03 | -6.85
-14 | -0.683 | 0.09294 | 0.03 | -7.354
-13.5 | -0.694 | 0.08797 | 0.03 | -7.884
-13 | -0.701 | 0.08194 | 0.03 | -8.561
-12.5 | -0.706 | 0.07627 | 0.03 | -9.26
-12 | -0.709 | 0.07059 | 0.03 | -10.051
-11.5 | -0.706 | 0.06737 | 0.029 | -10.478
-11 | -0.703 | 0.06104 | 0.03 | -11.514
-10.5 | -0.699 | 0.05379 | 0.031 | -12.989
-10 | -0.694 | 0.04576 | 0.033 | -15.163
-9.5 | -0.799 | 0.00913 | 0.045 | -87.547
-9 | -0.774 | 0.00887 | 0.044 | -87.195
-8.5 | -0.744 | 0.00856 | 0.042 | -86.975
-8 | -0.71 | 0.00826 | 0.041 | -85.99
-7.5 | -0.673 | 0.00807 | 0.04 | -83.351
-7 | -0.631 | 0.0079 | 0.038 | -79.945
-6.5 | -0.584 | 0.0076 | 0.037 | -76.859
-6 | -0.535 | 0.0074 | 0.036 | -72.361
-5.5 | -0.485 | 0.00672 | 0.034 | -72.124
-5 | -0.433 | 0.00651 | 0.033 | -66.482
-4.5 | -0.38 | 0.00643 | 0.032 | -59.069
-4 | -0.325 | 0.00628 | 0.03 | -51.845
-3.5 | -0.27 | 0.00623 | 0.029 | -43.415
-3 | -0.214 | 0.00607 | 0.028 | -35.358
-2.5 | -0.158 | 0.00603 | 0.026 | -26.184
-2 | -0.101 | 0.00592 | 0.025 | -17.002
-1.5 | -0.043 | 0.00588 | 0.023 | -7.284
-1 | 0.015 | 0.00579 | 0.022 | 2.655
-0.5 | 0.074 | 0.00568 | 0.021 | 13.026
0 | 0.132 | 0.00582 | 0.019 | 22.759
0.5 | 0.191 | 0.00628 | 0.018 | 30.434
1 | 0.25 | 0.00619 | 0.016 | 40.378
1.5 | 0.309 | 0.00375 | 0.015 | 82.382
2 | 0.366 | 0.00511 | 0.013 | 71.552
2.5 | 0.424 | 0.0053 | 0.012 | 79.949
3 | 0.482 | 0.00553 | 0.011 | 87.257
3.5 | 0.541 | 0.00569 | 0.009 | 95.056
4 | 0.596 | 0.00597 | 0.008 | 99.778
4.5 | 0.654 | 0.00614 | 0.006 | 106.428
5 | 0.711 | 0.00644 | 0.005 | 110.332
5.5 | 0.769 | 0.00662 | 0.004 | 116.094
6 | 0.814 | 0.0107 | 0.002 | 76.112
6.5 | 0.87 | 0.01121 | 0.001 | 77.622
7 | 0.925 | 0.0118 | 0 | 78.365
7.5 | 0.98 | 0.01238 | -0.002 | 79.126
8 | 1.033 | 0.01309 | -0.003 | 78.906
8.5 | 1.086 | 0.01385 | -0.004 | 78.376
9 | 1.136 | 0.01486 | -0.006 | 76.485
9.5 | 1.187 | 0.0155 | -0.007 | 76.63
10 | 1.236 | 0.01678 | -0.008 | 73.655
10.5 | 1.284 | 0.01784 | -0.01 | 71.973
11 | 1.33 | 0.01891 | -0.011 | 70.352
11.5 | 1.375 | 0.01993 | -0.012 | 68.97
12 | 1.418 | 0.02123 | -0.013 | 66.778
12.5 | 1.459 | 0.02229 | -0.015 | 65.467
13 | 1.499 | 0.02398 | -0.016 | 62.52
13.5 | 1.527 | 0.0252 | -0.017 | 60.567
14 | 1.548 | 0.02682 | -0.018 | 57.709
14.5 | 1.562 | 0.0282 | -0.019 | 55.398
15 | 1.571 | 0.02965 | -0.02 | 52.983
15.5 | 1.574 | 0.03184 | -0.022 | 49.42
16 | 1.569 | 0.03413 | -0.023 | 45.977
16.5 | 1.56 | 0.03587 | -0.024 | 43.491
17 | 1.545 | 0.03851 | -0.025 | 40.112
17.5 | 1.522 | 0.0418 | -0.026 | 36.403
18 | 1.497 | 0.04388 | -0.027 | 34.112
18.5 | 1.465 | 0.04734 | -0.028 | 30.939
19 | 1.429 | 0.05068 | -0.029 | 28.193
19.5 | 1.389 | 0.05461 | -0.03 | 25.425
20 | 1.346 | 0.05871 | -0.031 | 22.92

## 92. Re 7M Mach 0.10 (2)
BIGFOIL.COM POLAR EXPORT
n6h15
NACA 6-H-15 |  |  |  | Cl Max: | 1.4862 | at alpha= | 20 | deg
XFOIL ncrit=9 |  |  |  | L/D Max: | 141.756 | at alpha= | 4 | deg
Re: | 7000000 |  |  | Cd Min: | 0.07807 | at alpha= | 20 | deg
Mach: | 0.1 |  |  | Cl=0 at alpha= | -1.5802 | deg
|  |  |  | @ Cl=0.1, Cd= | 0.0062022
|  |  |  | @ Cl=0.4, Cd= | 0.0041206
|  |  |  | @ Cl=0.6, Cd= | 0.0046002
alpha (deg) | Cl | Cd | Cm | Cl/Cd
-20 | -1.4272 | 0.04888 | -0.0647 | -29.198
-19.5 | -1.4763 | 0.04066 | -0.0628 | -36.3084
-19 | -1.5001 | 0.03559 | -0.058 | -42.1495
-18.5 | -1.5165 | 0.03142 | -0.0519 | -48.2654
-18 | -1.5163 | 0.02859 | -0.0459 | -53.036
-17.5 | -1.5066 | 0.0264 | -0.0402 | -57.0682
-17 | -1.4926 | 0.02449 | -0.0344 | -60.9473
-16.5 | -1.4718 | 0.02302 | -0.0291 | -63.9357
-16 | -1.4484 | 0.02163 | -0.0238 | -66.9626
-15.5 | -1.4234 | 0.02031 | -0.0185 | -70.0837
-15 | -1.3933 | 0.01922 | -0.0139 | -72.4922
-14.5 | -1.3553 | 0.01808 | -0.0107 | -74.9613
-14 | -1.3159 | 0.01681 | -0.0077 | -78.2808
-13.5 | -1.2735 | 0.01568 | -0.0051 | -81.2181
-13 | -1.2281 | 0.01475 | -0.003 | -83.261
-12.5 | -1.1807 | 0.01393 | -0.0012 | -84.7595
-12 | -1.1317 | 0.01323 | 0.0003 | -85.5404
-11.5 | -1.0814 | 0.01261 | 0.0016 | -85.7573
-11 | -1.0301 | 0.01205 | 0.0028 | -85.4855
-10.5 | -0.9782 | 0.01151 | 0.0038 | -84.987
-10 | -0.9262 | 0.01085 | 0.0048 | -85.3641
-9.5 | -0.8733 | 0.01034 | 0.0056 | -84.4584
-8.5 | -0.7658 | 0.00953 | 0.0068 | -80.3568
-8 | -0.712 | 0.0091 | 0.0074 | -78.2418
-7.5 | -0.6575 | 0.00877 | 0.0079 | -74.9715
-7 | -0.6029 | 0.00847 | 0.0083 | -71.1806
-6.5 | -0.5483 | 0.00818 | 0.0087 | -67.0293
-6 | -0.493 | 0.00794 | 0.0089 | -62.0907
-5.5 | -0.4378 | 0.0077 | 0.0092 | -56.8571
-5 | -0.3826 | 0.00747 | 0.0094 | -51.2182
-4.5 | -0.3269 | 0.00731 | 0.0095 | -44.7196
-4 | -0.2709 | 0.00716 | 0.0095 | -37.8352
-3.5 | -0.2155 | 0.00694 | 0.0096 | -31.0519
-3 | -0.1595 | 0.00678 | 0.0095 | -23.5251
-2.5 | -0.1034 | 0.00664 | 0.0094 | -15.5723
-2 | -0.0471 | 0.00653 | 0.0092 | -7.2129
-1.5 | 0.009 | 0.00641 | 0.0091 | 1.4041
-1 | 0.0651 | 0.00627 | 0.0089 | 10.3828
-0.5 | 0.1217 | 0.00616 | 0.0086 | 19.7565
0 | 0.1785 | 0.00607 | 0.0082 | 29.4069
0.5 | 0.2348 | 0.00598 | 0.0079 | 39.2642
1 | 0.289 | 0.0058 | 0.008 | 49.8276
1.5 | 0.3444 | 0.00568 | 0.0078 | 60.6338
2 | 0.3862 | 0.005 | 0.0103 | 77.24
2.5 | 0.4066 | 0.0037 | 0.0173 | 109.8919
3 | 0.4651 | 0.00375 | 0.0164 | 124.0267
3.5 | 0.5233 | 0.00389 | 0.0155 | 134.5244
4 | 0.5812 | 0.0041 | 0.0145 | 141.7561
4.5 | 0.6248 | 0.00526 | 0.0157 | 118.7833
5 | 0.6796 | 0.00556 | 0.0152 | 122.2302
5.5 | 0.7319 | 0.00599 | 0.015 | 122.187
6 | 0.7619 | 0.00745 | 0.0183 | 102.2685
6.5 | 0.7803 | 0.00887 | 0.0237 | 87.9707
7 | 0.8096 | 0.00945 | 0.0277 | 85.672
7.5 | 0.8188 | 0.01067 | 0.0341 | 76.7385
8 | 0.8434 | 0.01205 | 0.0371 | 69.9917
8.5 | 0.8729 | 0.0133 | 0.0392 | 65.6316
9 | 0.9025 | 0.01458 | 0.0413 | 61.8999
9.5 | 0.9288 | 0.01606 | 0.0434 | 57.8331
10 | 0.954 | 0.0177 | 0.0454 | 53.8983
10.5 | 0.9813 | 0.01936 | 0.0469 | 50.687
11 | 1.0126 | 0.0209 | 0.0477 | 48.4498
11.5 | 1.0447 | 0.02253 | 0.048 | 46.3693
12 | 1.0764 | 0.02446 | 0.0478 | 44.0065
12.5 | 1.1246 | 0.02662 | 0.0437 | 42.2464
13 | 1.1796 | 0.03108 | 0.0335 | 37.9537
13.5 | 1.2079 | 0.03374 | 0.0326 | 35.8002
14 | 1.2341 | 0.03635 | 0.0322 | 33.9505
14.5 | 1.2592 | 0.03895 | 0.0321 | 32.3286
15 | 1.2795 | 0.04194 | 0.0323 | 30.5079
16 | 1.3261 | 0.04752 | 0.0319 | 27.9061
16.5 | 1.3464 | 0.0506 | 0.0317 | 26.6087
17.5 | 1.3984 | 0.05756 | 0.0277 | 24.2946
18 | 1.4369 | 0.06158 | 0.0222 | 23.3339
18.5 | 1.4465 | 0.06539 | 0.0231 | 22.1211
19 | 1.4671 | 0.0695 | 0.0211 | 21.1094
19.5 | 1.4751 | 0.0739 | 0.0208 | 19.9608
20 | 1.4862 | 0.07807 | 0.0203 | 19.0368

## 93. Re 7M Mach 0.25 (1)
BIGFOIL.COM POLAR EXPORT
n6h15
NACA 6-H-15 |  |  |  | Cl Max: | 1.539 | at alpha= | 14 | deg
JavaFoil+Calcfoil stall+Eppler ext transition |  |  |  | L/D Max: | 111.663 | at alpha= | 5.5 | deg
Re: | 7000000 |  |  | Cd Min: | 0.0039 | at alpha= | 1.5 | deg
Mach: | 0.25 |  |  | Cl=0 at alpha= | -1.1333 | deg
|  |  |  | @ Cl=0.1, Cd= | 0.005748
|  |  |  | @ Cl=0.4, Cd= | 0.0054497
|  |  |  | @ Cl=0.6, Cd= | 0.0062514
alpha (deg) | Cl | Cd | Cm | Cl/Cd
-14 | -0.478 | 0.10626 | 0.028 | -4.497
-13.5 | -0.517 | 0.0995 | 0.027 | -5.191
-13 | -0.551 | 0.09238 | 0.027 | -5.961
-12.5 | -0.58 | 0.08584 | 0.026 | -6.757
-12 | -0.605 | 0.08 | 0.027 | -7.558
-11.5 | -0.623 | 0.07405 | 0.027 | -8.416
-11 | -0.636 | 0.06762 | 0.027 | -9.406
-10.5 | -0.643 | 0.06257 | 0.027 | -10.275
-10 | -0.645 | 0.0568 | 0.028 | -11.362
-9.5 | -0.651 | 0.04609 | 0.032 | -14.124
-9 | -0.759 | 0.00917 | 0.045 | -82.816
-8.5 | -0.738 | 0.00889 | 0.043 | -83.053
-8 | -0.711 | 0.00855 | 0.042 | -83.106
-7.5 | -0.678 | 0.00839 | 0.041 | -80.792
-7 | -0.64 | 0.00812 | 0.039 | -78.736
-6.5 | -0.594 | 0.00792 | 0.038 | -74.925
-6 | -0.545 | 0.00757 | 0.037 | -71.995
-5.5 | -0.495 | 0.00669 | 0.035 | -73.938
-5 | -0.442 | 0.0066 | 0.034 | -66.995
-4.5 | -0.388 | 0.00644 | 0.033 | -60.316
-4 | -0.333 | 0.00626 | 0.031 | -53.214
-3.5 | -0.277 | 0.00626 | 0.03 | -44.299
-3 | -0.22 | 0.00603 | 0.028 | -36.493
-2.5 | -0.162 | 0.00602 | 0.027 | -26.886
-2 | -0.103 | 0.00598 | 0.025 | -17.278
-1.5 | -0.044 | 0.00585 | 0.024 | -7.519
-1 | 0.016 | 0.00583 | 0.023 | 2.709
-0.5 | 0.076 | 0.0057 | 0.021 | 13.328
0 | 0.136 | 0.00582 | 0.02 | 23.361
0.5 | 0.196 | 0.00639 | 0.018 | 30.697
1 | 0.257 | 0.00629 | 0.017 | 40.802
1.5 | 0.317 | 0.0039 | 0.015 | 81.424
2 | 0.374 | 0.00535 | 0.014 | 69.952
2.5 | 0.434 | 0.00558 | 0.012 | 77.739
3 | 0.494 | 0.00579 | 0.011 | 85.231
3.5 | 0.553 | 0.00605 | 0.009 | 91.46
4 | 0.609 | 0.00629 | 0.008 | 96.848
4.5 | 0.668 | 0.00653 | 0.007 | 102.374
5 | 0.727 | 0.00682 | 0.005 | 106.579
5.5 | 0.786 | 0.00704 | 0.004 | 111.663
6 | 0.834 | 0.01131 | 0.002 | 73.75
6.5 | 0.89 | 0.01185 | 0.001 | 75.117
7 | 0.947 | 0.01246 | 0 | 75.988
7.5 | 1.002 | 0.0132 | -0.002 | 75.941
8 | 1.057 | 0.01389 | -0.003 | 76.085
8.5 | 1.11 | 0.01472 | -0.005 | 75.393
9 | 1.161 | 0.01582 | -0.006 | 73.41
9.5 | 1.211 | 0.01671 | -0.007 | 72.481
10 | 1.26 | 0.01807 | -0.008 | 69.742
10.5 | 1.307 | 0.01914 | -0.01 | 68.255
11 | 1.352 | 0.02002 | -0.011 | 67.551
11.5 | 1.395 | 0.02131 | -0.012 | 65.47
12 | 1.437 | 0.02295 | -0.014 | 62.585
12.5 | 1.476 | 0.02439 | -0.015 | 60.509
13 | 1.512 | 0.0259 | -0.016 | 58.365
13.5 | 1.531 | 0.02729 | -0.017 | 56.08
14 | 1.539 | 0.0291 | -0.019 | 52.891
14.5 | 1.539 | 0.03069 | -0.02 | 50.131
15 | 1.529 | 0.03322 | -0.021 | 46.017
15.5 | 1.508 | 0.03555 | -0.022 | 42.418
16 | 1.476 | 0.03888 | -0.023 | 37.96
16.5 | 1.435 | 0.0413 | -0.024 | 34.739
17 | 1.383 | 0.04508 | -0.025 | 30.674
17.5 | 1.317 | 0.05103 | -0.026 | 25.805
18 | 1.246 | 0.05425 | -0.027 | 22.967
18.5 | 1.162 | 0.06275 | -0.028 | 18.517
19 | 1.068 | 0.07417 | -0.029 | 14.394

## 94. Re 7M Mach 0.25 (2)
BIGFOIL.COM POLAR EXPORT
n6h15
NACA 6-H-15 |  |  |  | Cl Max: | 1.4567 | at alpha= | 20 | deg
XFOIL ncrit=9 |  |  |  | L/D Max: | 141.171 | at alpha= | 4 | deg
Re: | 7000000 |  |  | Cd Min: | 0.19568 | at alpha= | -17.5 | deg
Mach: | 0.25 |  |  | Cl=0 at alpha= | -1.6475 | deg
|  |  |  | @ Cl=0.1, Cd= | 0.0062623
|  |  |  | @ Cl=0.4, Cd= | 0.0051668
|  |  |  | @ Cl=0.6, Cd= | 0.0042547
alpha (deg) | Cl | Cd | Cm | Cl/Cd
-17.5 | -0.5342 | 0.19568 | 0.0292 | -2.73
-16.5 | -0.5241 | 0.17385 | 0.0185 | -3.0147
-16 | -0.5066 | 0.16755 | 0.0146 | -3.0236
-15.5 | -0.5692 | 0.14025 | 0.001 | -4.0585
-15 | -0.5747 | 0.12928 | -0.0055 | -4.4454
-14.5 | -0.6081 | 0.11321 | -0.0153 | -5.3714
-14 | -0.8213 | 0.06796 | -0.0511 | -12.0851
-13 | -1.1628 | 0.02942 | -0.0319 | -39.5241
-12.5 | -1.1835 | 0.02258 | -0.022 | -52.4136
-12 | -1.1672 | 0.0181 | -0.0153 | -64.4862
-11.5 | -1.1249 | 0.01595 | -0.0113 | -70.5266
-11 | -1.0751 | 0.01448 | -0.0083 | -74.2472
-10.5 | -1.0216 | 0.01335 | -0.0058 | -76.5243
-10 | -0.9661 | 0.01241 | -0.0037 | -77.8485
-9.5 | -0.9092 | 0.01167 | -0.002 | -77.9092
-9 | -0.8522 | 0.01084 | -0.0005 | -78.6162
-8.5 | -0.7946 | 0.01022 | 0.0008 | -77.7495
-8 | -0.7364 | 0.00971 | 0.002 | -75.8393
-7.5 | -0.6785 | 0.00922 | 0.003 | -73.59
-7 | -0.6206 | 0.00882 | 0.0039 | -70.3628
-6.5 | -0.5625 | 0.00849 | 0.0047 | -66.2544
-6 | -0.5047 | 0.00814 | 0.0055 | -62.0025
-5.5 | -0.4465 | 0.0079 | 0.006 | -56.519
-5 | -0.3889 | 0.00764 | 0.0066 | -50.9031
-4.5 | -0.331 | 0.00743 | 0.007 | -44.5491
-4 | -0.2727 | 0.00725 | 0.0072 | -37.6138
-3.5 | -0.2146 | 0.00707 | 0.0074 | -30.3536
-3 | -0.1572 | 0.00686 | 0.0077 | -22.9155
-2.5 | -0.0993 | 0.00672 | 0.0077 | -14.7768
-2 | -0.0411 | 0.0066 | 0.0077 | -6.2273
-1.5 | 0.0172 | 0.00648 | 0.0076 | 2.6543
-1 | 0.0747 | 0.00631 | 0.0076 | 11.8384
-0.5 | 0.133 | 0.0062 | 0.0074 | 21.4516
0 | 0.1914 | 0.00612 | 0.007 | 31.2745
0.5 | 0.2494 | 0.00604 | 0.0068 | 41.2914
1.5 | 0.3626 | 0.00573 | 0.0067 | 63.281
2 | 0.4051 | 0.00509 | 0.0094 | 79.5874
2.5 | 0.4236 | 0.00375 | 0.0172 | 112.96
3 | 0.484 | 0.00382 | 0.0163 | 126.7016
3.5 | 0.5443 | 0.00395 | 0.0154 | 137.7975
4 | 0.6028 | 0.00427 | 0.0146 | 141.171
4.5 | 0.6466 | 0.00547 | 0.016 | 118.2084
5 | 0.7026 | 0.00578 | 0.0157 | 121.5571
5.5 | 0.7395 | 0.00699 | 0.0183 | 105.794
6 | 0.7702 | 0.00813 | 0.022 | 94.7355
6.5 | 0.7507 | 0.01 | 0.034 | 75.07
7 | 0.7708 | 0.01161 | 0.0379 | 66.391
7.5 | 0.7982 | 0.01305 | 0.0407 | 61.1648
8 | 0.8246 | 0.0146 | 0.0434 | 56.4795
8.5 | 0.8543 | 0.01605 | 0.0455 | 53.2274
9 | 0.8841 | 0.01756 | 0.0474 | 50.3474
9.5 | 0.9128 | 0.01923 | 0.0491 | 47.4675
10 | 0.9411 | 0.0211 | 0.0503 | 44.6019
10.5 | 0.9746 | 0.02292 | 0.0507 | 42.5218
11 | 1.0132 | 0.02473 | 0.05 | 40.9705
11.5 | 1.0561 | 0.02671 | 0.0482 | 39.5395
12 | 1.1317 | 0.02933 | 0.0384 | 38.5851
12.5 | 1.1565 | 0.03258 | 0.0377 | 35.4972
13 | 1.1699 | 0.03644 | 0.0381 | 32.1048
13.5 | 1.1965 | 0.03932 | 0.0378 | 30.4298
14 | 1.2239 | 0.04203 | 0.0378 | 29.1197
14.5 | 1.2457 | 0.04516 | 0.038 | 27.5841
15 | 1.2672 | 0.04833 | 0.0383 | 26.2197
15.5 | 1.2899 | 0.05132 | 0.0387 | 25.1345
16 | 1.3104 | 0.05473 | 0.0387 | 23.943
16.5 | 1.3296 | 0.05828 | 0.0386 | 22.814
17 | 1.3471 | 0.06206 | 0.0385 | 21.7064
17.5 | 1.3706 | 0.06572 | 0.0374 | 20.8551
18 | 1.3995 | 0.07071 | 0.0332 | 19.7921
19 | 1.4366 | 0.08023 | 0.0297 | 17.906
19.5 | 1.4513 | 0.08557 | 0.0274 | 16.9604
20 | 1.4567 | 0.09092 | 0.0268 | 16.0218

## 95. Re 7M Mach 0.50 (1)
BIGFOIL.COM POLAR EXPORT
n6h15
NACA 6-H-15 |  |  |  | Cl Max: | 1.374 | at alpha= | 11 | deg
JavaFoil+Calcfoil stall+Eppler ext transition |  |  |  | L/D Max: | 94.819 | at alpha= | 5.5 | deg
Re: | 7000000 |  |  | Cd Min: | 0.00605 | at alpha= | -1 | deg
Mach: | 0.5 |  |  | Cl=0 at alpha= | -1.1343 | deg
|  |  |  | @ Cl=0.1, Cd= | 0.0061286
|  |  |  | @ Cl=0.4, Cd= | 0.0066027
|  |  |  | @ Cl=0.6, Cd= | 0.007505
alpha (deg) | Cl | Cd | Cm | Cl/Cd
-20 | -0.956 | 0.14703 | 0.048 | -6.502
-19.5 | -0.932 | 0.14245 | 0.047 | -6.546
-19 | -0.909 | 0.13671 | 0.046 | -6.648
-18.5 | -0.887 | 0.14079 | 0.046 | -6.3
-18 | -0.865 | 0.13226 | 0.046 | -6.536
-17.5 | -0.839 | 0.13025 | 0.045 | -6.445
-17 | -0.815 | 0.12457 | 0.044 | -6.542
-16.5 | -0.79 | 0.12062 | 0.043 | -6.552
-16 | -0.765 | 0.1159 | 0.041 | -6.602
-15.5 | -0.74 | 0.11206 | 0.039 | -6.599
-15 | -0.715 | 0.10401 | 0.038 | -6.876
-14.5 | -0.69 | 0.10458 | 0.036 | -6.593
-14 | -0.665 | 0.09683 | 0.036 | -6.869
-13.5 | -0.641 | 0.09227 | 0.035 | -6.942
-13 | -0.616 | 0.08859 | 0.034 | -6.951
-12.5 | -0.591 | 0.08464 | 0.033 | -6.982
-12 | -0.566 | 0.08622 | 0.032 | -6.567
-11.5 | -0.541 | 0.08162 | 0.031 | -6.626
-11 | -0.516 | 0.07511 | 0.03 | -6.868
-10.5 | -0.491 | 0.06726 | 0.03 | -7.302
-10 | -0.466 | 0.06277 | 0.029 | -7.425
-9.5 | -0.441 | 0.05836 | 0.029 | -7.552
-9 | -0.417 | 0.05289 | 0.029 | -7.88
-8.5 | -0.392 | 0.04918 | 0.029 | -7.969
-8 | -0.367 | 0.04558 | 0.029 | -8.046
-7.5 | -0.342 | 0.04175 | 0.029 | -8.193
-7 | -0.409 | 0.04962 | 0.021 | -8.234
-6.5 | -0.458 | 0.04305 | 0.02 | -10.638
-6 | -0.446 | 0.03962 | 0.02 | -11.254
-5.5 | -0.42 | 0.03644 | 0.021 | -11.526
-5 | -0.47 | 0.00816 | 0.038 | -57.601
-4.5 | -0.419 | 0.00797 | 0.036 | -52.557
-4 | -0.363 | 0.00721 | 0.035 | -50.386
-3.5 | -0.304 | 0.00663 | 0.033 | -45.931
-3 | -0.243 | 0.00651 | 0.031 | -37.275
-2.5 | -0.179 | 0.00634 | 0.03 | -28.287
-2 | -0.115 | 0.0063 | 0.028 | -18.202
-1.5 | -0.049 | 0.00619 | 0.027 | -7.906
-1 | 0.018 | 0.00605 | 0.025 | 2.909
-0.5 | 0.085 | 0.00609 | 0.023 | 13.927
0 | 0.151 | 0.00626 | 0.022 | 24.129
0.5 | 0.218 | 0.0069 | 0.02 | 31.572
1 | 0.285 | 0.00688 | 0.019 | 41.358
1.5 | 0.346 | 0.0063 | 0.017 | 54.93
2 | 0.412 | 0.00667 | 0.015 | 61.707
2.5 | 0.478 | 0.0069 | 0.013 | 69.229
3 | 0.543 | 0.00722 | 0.012 | 75.287
3.5 | 0.609 | 0.00755 | 0.01 | 80.746
4 | 0.67 | 0.00787 | 0.009 | 85.048
4.5 | 0.734 | 0.00827 | 0.007 | 88.775
5 | 0.799 | 0.00867 | 0.006 | 92.158
5.5 | 0.863 | 0.00911 | 0.004 | 94.819
6 | 0.918 | 0.0143 | 0.003 | 64.225
6.5 | 0.98 | 0.01497 | 0.001 | 65.494
7 | 1.04 | 0.01593 | -0.001 | 65.302
7.5 | 1.098 | 0.017 | -0.002 | 64.599
8 | 1.155 | 0.01812 | -0.004 | 63.71
8.5 | 1.208 | 0.01942 | -0.005 | 62.168
9 | 1.256 | 0.02063 | -0.006 | 60.889
9.5 | 1.3 | 0.02212 | -0.008 | 58.764
10 | 1.336 | 0.02382 | -0.009 | 56.081
10.5 | 1.362 | 0.02598 | -0.011 | 52.441
11 | 1.374 | 0.02853 | -0.012 | 48.173
11.5 | 1.364 | 0.03123 | -0.014 | 43.686
12 | 1.309 | 0.03351 | -0.015 | 39.075
12.5 | 0.766 | 0.08342 | -0.01 | 9.177
13 | 0.792 | 0.09485 | -0.011 | 8.351
13.5 | 0.821 | 0.10101 | -0.011 | 8.127
14 | 0.849 | 0.10121 | -0.012 | 8.389
14.5 | 0.878 | 0.1054 | -0.013 | 8.33
15 | 0.907 | 0.10993 | -0.014 | 8.249
15.5 | 0.938 | 0.11745 | -0.015 | 7.985
16 | 1.075 | 0.06548 | -0.025 | 16.419

## 96. Re 7M Mach 0.50 (2)
BIGFOIL.COM POLAR EXPORT
n6h15
NACA 6-H-15 |  |  |  | Cl Max: | 1.2294 | at alpha= | 16 | deg
XFOIL ncrit=9 |  |  |  | L/D Max: | 142.321 | at alpha= | 3.5 | deg
Re: | 7000000 |  |  | Cd Min: | 0.2555 | at alpha= | -20 | deg
Mach: | 0.5 |  |  | Cl=0 at alpha= | -1.9833 | deg
|  |  |  | @ Cl=0.1, Cd= | 0.0066615
|  |  |  | @ Cl=0.4, Cd= | 0.0061586
|  |  |  | @ Cl=0.6, Cd= | 0.0043086
alpha (deg) | Cl | Cd | Cm | Cl/Cd
-20 | -0.659 | 0.2555 | 0.0632 | -2.5793
-19.5 | -0.6385 | 0.24643 | 0.0581 | -2.591
-19 | -0.6157 | 0.23926 | 0.0532 | -2.5734
-18.5 | -0.5913 | 0.23301 | 0.0485 | -2.5377
-18 | -0.5707 | 0.22427 | 0.0435 | -2.5447
-17.5 | -0.5488 | 0.21649 | 0.0387 | -2.535
-17 | -0.5281 | 0.20817 | 0.0339 | -2.5369
-16.5 | -0.5063 | 0.20053 | 0.0292 | -2.5248
-16 | -0.4862 | 0.19217 | 0.0244 | -2.5301
-15.5 | -0.4666 | 0.18362 | 0.0196 | -2.5411
-15 | -0.4474 | 0.17529 | 0.0148 | -2.5523
-14.5 | -0.43 | 0.16676 | 0.0099 | -2.5786
-14 | -0.4127 | 0.15831 | 0.0051 | -2.6069
-13.5 | -0.3937 | 0.1506 | 0.0006 | -2.6142
-13 | -0.3773 | 0.14241 | -0.0041 | -2.6494
-12.5 | -0.3637 | 0.13368 | -0.0089 | -2.7207
-12 | -0.3558 | 0.12409 | -0.0142 | -2.8673
-11.5 | -0.3498 | 0.11457 | -0.0195 | -3.0532
-11 | -0.3383 | 0.10667 | -0.0241 | -3.1715
-10.5 | -0.3317 | 0.09828 | -0.0289 | -3.3751
-10 | -0.3356 | 0.08862 | -0.0344 | -3.787
-9.5 | -0.3428 | 0.07919 | -0.0401 | -4.3288
-9 | -0.3565 | 0.06961 | -0.0469 | -5.1214
-8.5 | -0.3892 | 0.06001 | -0.0528 | -6.4856
-8 | -0.4292 | 0.05268 | -0.0499 | -8.1473
-7.5 | -0.457 | 0.04696 | -0.0427 | -9.7317
-7 | -0.4725 | 0.03998 | -0.0361 | -11.8184
-6.5 | -0.483 | 0.03234 | -0.028 | -14.9351
-6 | -0.5007 | 0.02228 | -0.0174 | -22.4731
-5.5 | -0.4915 | 0.01178 | -0.0099 | -41.7233
-5 | -0.4141 | 0.00886 | -0.0094 | -46.7381
-4.5 | -0.3413 | 0.00833 | -0.0076 | -40.9724
-4 | -0.2711 | 0.0079 | -0.0061 | -34.3165
-3.5 | -0.2022 | 0.00763 | -0.0047 | -26.5007
-3 | -0.1343 | 0.00739 | -0.0036 | -18.1732
-2.5 | -0.0684 | 0.00706 | -0.0025 | -9.6884
-2 | -0.0022 | 0.00688 | -0.0017 | -0.31977
-1.5 | 0.0635 | 0.00674 | -0.0012 | 9.4214
-1 | 0.1286 | 0.0066 | -0.0006 | 19.4848
-0.5 | 0.1935 | 0.00647 | -0.0002 | 29.9073
0 | 0.2591 | 0.00636 | -0.0001 | 40.739
0.5 | 0.3248 | 0.00627 | -0.0001 | 51.8022
1 | 0.39 | 0.00618 | -0.0001 | 63.1068
1.5 | 0.4509 | 0.00605 | 0.0006 | 74.5289
2 | 0.4981 | 0.00549 | 0.0041 | 90.7286
2.5 | 0.5035 | 0.00404 | 0.0162 | 124.6287
3 | 0.5718 | 0.00418 | 0.0155 | 136.7943
3.5 | 0.6376 | 0.00448 | 0.0152 | 142.3214
4 | 0.6794 | 0.00593 | 0.0183 | 114.57
4.5 | 0.7379 | 0.00646 | 0.0191 | 114.226
5 | 0.7749 | 0.0075 | 0.0233 | 103.32
5.5 | 0.7222 | 0.01124 | 0.0388 | 64.2527
6.5 | 0.6571 | 0.02004 | 0.0577 | 32.7894
7 | 0.6821 | 0.02243 | 0.0601 | 30.4102
7.5 | 0.7177 | 0.02453 | 0.0612 | 29.2581
8 | 0.7546 | 0.02669 | 0.062 | 28.2728
8.5 | 0.7991 | 0.02874 | 0.0617 | 27.8045
9 | 0.8448 | 0.03107 | 0.0606 | 27.1902
9.5 | 0.8921 | 0.03343 | 0.0593 | 26.6856
10 | 0.9431 | 0.03641 | 0.0562 | 25.9022
10.5 | 0.9888 | 0.03925 | 0.0545 | 25.1924
11 | 1.031 | 0.04175 | 0.0545 | 24.6946
11.5 | 1.067 | 0.04462 | 0.0551 | 23.913
12 | 1.101 | 0.04754 | 0.056 | 23.1594
12.5 | 1.1218 | 0.05144 | 0.0571 | 21.8079
13 | 1.1298 | 0.05626 | 0.0587 | 20.0818
13.5 | 1.1539 | 0.06003 | 0.06 | 19.2221
14 | 1.1751 | 0.06411 | 0.0613 | 18.3294
14.5 | 1.1933 | 0.06851 | 0.0627 | 17.4179
15 | 1.2108 | 0.0732 | 0.0637 | 16.541
15.5 | 1.2255 | 0.07835 | 0.0644 | 15.6414
16 | 1.2294 | 0.08453 | 0.065 | 14.5439
16.5 | 1.2208 | 0.09193 | 0.0653 | 13.2797
17 | 1.2052 | 0.10006 | 0.065 | 12.0448
17.5 | 1.1812 | 0.10909 | 0.0641 | 10.8278
18.5 | 1.1188 | 0.12994 | 0.0585 | 8.6101
19 | 1.0904 | 0.14163 | 0.0529 | 7.6989
20 | 1.0368 | 0.17021 | 0.0329 | 6.0913

## 97. Re 8M Mach 0.00 (1)
BIGFOIL.COM POLAR EXPORT
n6h15
NACA 6-H-15 |  |  |  | Cl Max: | 1.582 | at alpha= | 15.5 | deg
JavaFoil+Calcfoil stall+Eppler ext transition |  |  |  | L/D Max: | 119.058 | at alpha= | 5.5 | deg
Re: | 8000000 |  |  | Cd Min: | 0.00481 | at alpha= | 1.5 | deg
Mach: | 0 |  |  | Cl=0 at alpha= | -1.1293 | deg
|  |  |  | @ Cl=0.1, Cd= | 0.0056266
|  |  |  | @ Cl=0.4, Cd= | 0.0050632
|  |  |  | @ Cl=0.6, Cd= | 0.0057338
alpha (deg) | Cl | Cd | Cm | Cl/Cd
-15 | -0.687 | 0.10151 | 0.031 | -6.764
-14.5 | -0.698 | 0.09715 | 0.031 | -7.183
-14 | -0.707 | 0.09146 | 0.03 | -7.73
-13.5 | -0.714 | 0.085 | 0.03 | -8.406
-13 | -0.718 | 0.0815 | 0.029 | -8.811
-12.5 | -0.723 | 0.07341 | 0.031 | -9.844
-12 | -0.723 | 0.06785 | 0.031 | -10.66
-11.5 | -0.718 | 0.06483 | 0.03 | -11.07
-11 | -0.712 | 0.05957 | 0.031 | -11.944
-10.5 | -0.711 | 0.04944 | 0.033 | -14.379
-10 | -0.823 | 0.00947 | 0.046 | -86.867
-9.5 | -0.802 | 0.00888 | 0.045 | -90.276
-9 | -0.775 | 0.00873 | 0.043 | -88.75
-8.5 | -0.744 | 0.00827 | 0.042 | -90.008
-8 | -0.71 | 0.00804 | 0.041 | -88.256
-7.5 | -0.672 | 0.00787 | 0.04 | -85.376
-7 | -0.63 | 0.00775 | 0.038 | -81.254
-6.5 | -0.583 | 0.00711 | 0.037 | -81.902
-6 | -0.533 | 0.00723 | 0.036 | -73.717
-5.5 | -0.483 | 0.00644 | 0.034 | -75.04
-5 | -0.431 | 0.00636 | 0.033 | -67.786
-4.5 | -0.378 | 0.00623 | 0.032 | -60.701
-4 | -0.324 | 0.00617 | 0.03 | -52.565
-3.5 | -0.269 | 0.00605 | 0.029 | -44.516
-3 | -0.213 | 0.00591 | 0.027 | -36.09
-2.5 | -0.157 | 0.00581 | 0.026 | -27.06
-2 | -0.1 | 0.00577 | 0.025 | -17.339
-1.5 | -0.043 | 0.00574 | 0.023 | -7.419
-1 | 0.015 | 0.00567 | 0.022 | 2.7
-0.5 | 0.074 | 0.00564 | 0.02 | 13.041
0 | 0.132 | 0.00561 | 0.019 | 23.503
0.5 | 0.19 | 0.00608 | 0.018 | 31.323
1 | 0.249 | 0.00605 | 0.016 | 41.149
1.5 | 0.306 | 0.00481 | 0.015 | 63.588
2 | 0.364 | 0.00499 | 0.013 | 73.072
2.5 | 0.423 | 0.00511 | 0.012 | 82.849
3 | 0.481 | 0.00534 | 0.011 | 89.99
3.5 | 0.539 | 0.00549 | 0.009 | 98.272
4 | 0.594 | 0.00571 | 0.008 | 104.087
4.5 | 0.652 | 0.00594 | 0.006 | 109.732
5 | 0.709 | 0.00614 | 0.005 | 115.464
5.5 | 0.766 | 0.00644 | 0.004 | 119.058
6 | 0.812 | 0.01037 | 0.002 | 78.254
6.5 | 0.867 | 0.01082 | 0.001 | 80.091
7 | 0.922 | 0.01137 | 0 | 81.159
7.5 | 0.977 | 0.012 | -0.002 | 81.393
8 | 1.03 | 0.01263 | -0.003 | 81.519
8.5 | 1.082 | 0.01336 | -0.004 | 81.014
9 | 1.133 | 0.01429 | -0.006 | 79.323
9.5 | 1.185 | 0.01488 | -0.007 | 79.597
10 | 1.232 | 0.01624 | -0.008 | 75.875
10.5 | 1.281 | 0.01715 | -0.01 | 74.678
11 | 1.327 | 0.01815 | -0.011 | 73.15
11.5 | 1.372 | 0.01918 | -0.012 | 71.535
12 | 1.416 | 0.02034 | -0.013 | 69.594
12.5 | 1.457 | 0.0217 | -0.014 | 67.133
13 | 1.497 | 0.0231 | -0.016 | 64.816
13.5 | 1.526 | 0.02434 | -0.017 | 62.711
14 | 1.548 | 0.02579 | -0.018 | 60.039
14.5 | 1.565 | 0.02711 | -0.019 | 57.726
15 | 1.577 | 0.0286 | -0.02 | 55.141
15.5 | 1.582 | 0.03025 | -0.022 | 52.304
16 | 1.581 | 0.0327 | -0.023 | 48.356
16.5 | 1.576 | 0.03475 | -0.024 | 45.347
17 | 1.564 | 0.03678 | -0.025 | 42.52
17.5 | 1.546 | 0.03995 | -0.026 | 38.704
18 | 1.526 | 0.04196 | -0.027 | 36.374
18.5 | 1.499 | 0.0449 | -0.028 | 33.393
19 | 1.469 | 0.04785 | -0.029 | 30.711
19.5 | 1.436 | 0.05142 | -0.03 | 27.919
20 | 1.398 | 0.05538 | -0.031 | 25.242

## 98. Re 8M Mach 0.00 (2)
BIGFOIL.COM POLAR EXPORT
n6h15
NACA 6-H-15 |  |  |  | Cl Max: | 1.5058 | at alpha= | 20 | deg
XFOIL ncrit=9 |  |  |  | L/D Max: | 138.165 | at alpha= | 3.5 | deg
Re: | 8000000 |  |  | Cd Min: | 0.07418 | at alpha= | 20 | deg
Mach: | 0 |  |  | Cl=0 at alpha= | -1.5506 | deg
|  |  |  | @ Cl=0.1, Cd= | 0.0060318
|  |  |  | @ Cl=0.4, Cd= | 0.0039339
|  |  |  | @ Cl=0.6, Cd= | 0.0049303
alpha (deg) | Cl | Cd | Cm | Cl/Cd
-20 | -1.6051 | 0.03226 | -0.0536 | -49.7551
-19.5 | -1.603 | 0.02956 | -0.0486 | -54.2287
-19 | -1.5955 | 0.02726 | -0.0435 | -58.529
-18.5 | -1.5844 | 0.02526 | -0.0383 | -62.7237
-18 | -1.5672 | 0.02365 | -0.0333 | -66.2664
-17.5 | -1.5455 | 0.0223 | -0.0286 | -69.3049
-17 | -1.5212 | 0.02107 | -0.0239 | -72.1974
-16.5 | -1.4927 | 0.02011 | -0.0197 | -74.2268
-16 | -1.4635 | 0.01913 | -0.0153 | -76.5029
-15.5 | -1.4333 | 0.01821 | -0.0109 | -78.7095
-15 | -1.3959 | 0.01734 | -0.0079 | -80.5017
-14.5 | -1.3552 | 0.01644 | -0.0054 | -82.4331
-14 | -1.3137 | 0.01541 | -0.003 | -85.2498
-13.5 | -1.2696 | 0.01452 | -0.0011 | -87.438
-13 | -1.2236 | 0.01374 | 0.0006 | -89.0539
-12.5 | -1.176 | 0.01306 | 0.0021 | -90.0459
-12 | -1.1271 | 0.01245 | 0.0033 | -90.5301
-11.5 | -1.077 | 0.01192 | 0.0043 | -90.3523
-11 | -1.0261 | 0.01144 | 0.0053 | -89.6941
-10.5 | -0.9747 | 0.01095 | 0.0061 | -89.0137
-10 | -0.9232 | 0.01038 | 0.0069 | -88.9403
-9.5 | -0.8708 | 0.00992 | 0.0075 | -87.7823
-9 | -0.8178 | 0.00955 | 0.0081 | -85.6335
-8.5 | -0.7645 | 0.00919 | 0.0085 | -83.1882
-8 | -0.7112 | 0.00878 | 0.009 | -81.0023
-7.5 | -0.6573 | 0.00848 | 0.0094 | -77.5118
-7 | -0.6031 | 0.00822 | 0.0097 | -73.3698
-6.5 | -0.5489 | 0.00792 | 0.01 | -69.3056
-6 | -0.4941 | 0.00769 | 0.0102 | -64.2523
-5.5 | -0.4392 | 0.00748 | 0.0103 | -58.7166
-5 | -0.3845 | 0.00727 | 0.0105 | -52.8886
-4.5 | -0.3292 | 0.0071 | 0.0105 | -46.3662
-4 | -0.2734 | 0.00694 | 0.0105 | -39.3948
-3.5 | -0.2179 | 0.00676 | 0.0105 | -32.2337
-3 | -0.1625 | 0.00659 | 0.0104 | -24.6586
-2.5 | -0.1067 | 0.00647 | 0.0103 | -16.4915
-2 | -0.0506 | 0.00636 | 0.0101 | -7.956
-1.5 | 0.0057 | 0.00625 | 0.0098 | 0.912
-1 | 0.0616 | 0.0061 | 0.0096 | 10.0984
-0.5 | 0.1179 | 0.006 | 0.0093 | 19.65
0 | 0.1744 | 0.00592 | 0.0088 | 29.4595
0.5 | 0.2305 | 0.00585 | 0.0085 | 39.4017
1 | 0.2849 | 0.00567 | 0.0085 | 50.2469
1.5 | 0.3405 | 0.00555 | 0.0081 | 61.3514
2 | 0.3849 | 0.00503 | 0.01 | 76.5209
2.5 | 0.4046 | 0.0036 | 0.0171 | 112.3889
3 | 0.462 | 0.00367 | 0.0163 | 125.8856
3.5 | 0.5195 | 0.00376 | 0.0155 | 138.1649
4 | 0.5704 | 0.00451 | 0.0155 | 126.4745
4.5 | 0.6204 | 0.00522 | 0.0157 | 118.8506
5 | 0.6755 | 0.00546 | 0.015 | 123.7179
5.5 | 0.7142 | 0.0066 | 0.0169 | 108.2121
6 | 0.7553 | 0.00743 | 0.0185 | 101.6555
6.5 | 0.7824 | 0.00857 | 0.0224 | 91.2952
7 | 0.8232 | 0.00904 | 0.0242 | 91.0619
7.5 | 0.8362 | 0.0098 | 0.0309 | 85.3265
8 | 0.8566 | 0.01105 | 0.0348 | 77.5204
8.5 | 0.8873 | 0.01218 | 0.0369 | 72.8489
9 | 0.9164 | 0.01345 | 0.039 | 68.1338
9.5 | 0.9417 | 0.01494 | 0.0413 | 63.0321
10 | 0.9674 | 0.01646 | 0.0434 | 58.7728
10.5 | 0.9962 | 0.01791 | 0.0449 | 55.6226
11 | 1.027 | 0.01939 | 0.0458 | 52.9654
11.5 | 1.0574 | 0.02106 | 0.0463 | 50.2089
12 | 1.0879 | 0.02307 | 0.046 | 47.1565
12.5 | 1.1328 | 0.02524 | 0.0424 | 44.8811
13.5 | 1.2218 | 0.03185 | 0.0308 | 38.3611
14 | 1.2479 | 0.0345 | 0.0303 | 36.171
14.5 | 1.2746 | 0.0369 | 0.03 | 34.542
15 | 1.2962 | 0.03973 | 0.03 | 32.6252
15.5 | 1.3187 | 0.04245 | 0.03 | 31.0648
16.5 | 1.3607 | 0.04831 | 0.0297 | 28.166
17.5 | 1.4039 | 0.05441 | 0.0284 | 25.8022
18 | 1.4395 | 0.05817 | 0.0238 | 24.7464
18.5 | 1.4529 | 0.06162 | 0.0243 | 23.5784
19 | 1.4759 | 0.06619 | 0.0209 | 22.2979
19.5 | 1.4954 | 0.07007 | 0.0191 | 21.3415
20 | 1.5058 | 0.07418 | 0.0187 | 20.2993

## 99. Re 8M Mach 0.10 (1)
BIGFOIL.COM POLAR EXPORT
n6h15
NACA 6-H-15 |  |  |  | Cl Max: | 1.574 | at alpha= | 15.5 | deg
JavaFoil+Calcfoil stall+Eppler ext transition |  |  |  | L/D Max: | 119.603 | at alpha= | 5.5 | deg
Re: | 8000000 |  |  | Cd Min: | 0.00481 | at alpha= | 1.5 | deg
Mach: | 0.1 |  |  | Cl=0 at alpha= | -1.1293 | deg
|  |  |  | @ Cl=0.1, Cd= | 0.00563
|  |  |  | @ Cl=0.4, Cd= | 0.0050853
|  |  |  | @ Cl=0.6, Cd= | 0.0057642
alpha (deg) | Cl | Cd | Cm | Cl/Cd
-15 | -0.657 | 0.1049 | 0.031 | -6.263
-14.5 | -0.672 | 0.09825 | 0.031 | -6.837
-14 | -0.684 | 0.09274 | 0.03 | -7.372
-13.5 | -0.694 | 0.08752 | 0.03 | -7.926
-13 | -0.701 | 0.08171 | 0.029 | -8.581
-12.5 | -0.706 | 0.07664 | 0.029 | -9.208
-12 | -0.71 | 0.06969 | 0.031 | -10.188
-11.5 | -0.706 | 0.06642 | 0.029 | -10.634
-11 | -0.704 | 0.06029 | 0.03 | -11.672
-10.5 | -0.7 | 0.05272 | 0.032 | -13.287
-10 | -0.817 | 0.00978 | 0.046 | -83.561
-9.5 | -0.799 | 0.00896 | 0.045 | -89.184
-9 | -0.774 | 0.00868 | 0.044 | -89.187
-8.5 | -0.744 | 0.0084 | 0.042 | -88.644
-8 | -0.711 | 0.00803 | 0.041 | -88.435
-7.5 | -0.673 | 0.00792 | 0.04 | -84.91
-7 | -0.632 | 0.00783 | 0.038 | -80.603
-6.5 | -0.585 | 0.00721 | 0.037 | -81.076
-6 | -0.535 | 0.00726 | 0.036 | -73.695
-5.5 | -0.485 | 0.00648 | 0.034 | -74.861
-5 | -0.433 | 0.0064 | 0.033 | -67.636
-4.5 | -0.38 | 0.00618 | 0.032 | -61.423
-4 | -0.326 | 0.00611 | 0.03 | -53.234
-3.5 | -0.27 | 0.006 | 0.029 | -45.084
-3 | -0.214 | 0.00591 | 0.028 | -36.269
-2.5 | -0.158 | 0.00588 | 0.026 | -26.84
-2 | -0.101 | 0.00577 | 0.025 | -17.433
-1.5 | -0.043 | 0.00574 | 0.023 | -7.461
-1 | 0.015 | 0.00573 | 0.022 | 2.684
-0.5 | 0.074 | 0.00563 | 0.021 | 13.138
0 | 0.133 | 0.00563 | 0.019 | 23.537
0.5 | 0.191 | 0.00614 | 0.018 | 31.14
1 | 0.25 | 0.00611 | 0.016 | 40.937
1.5 | 0.307 | 0.00481 | 0.015 | 63.966
2 | 0.366 | 0.00497 | 0.013 | 73.679
2.5 | 0.425 | 0.00517 | 0.012 | 82.062
3 | 0.483 | 0.00539 | 0.011 | 89.552
3.5 | 0.541 | 0.00558 | 0.009 | 97.015
4 | 0.597 | 0.00575 | 0.008 | 103.899
4.5 | 0.654 | 0.00602 | 0.006 | 108.698
5 | 0.712 | 0.00621 | 0.005 | 114.734
5.5 | 0.77 | 0.00644 | 0.004 | 119.603
6 | 0.815 | 0.01046 | 0.002 | 77.881
6.5 | 0.871 | 0.01095 | 0.001 | 79.518
7 | 0.926 | 0.01148 | 0 | 80.675
7.5 | 0.981 | 0.01214 | -0.002 | 80.77
8 | 1.034 | 0.01277 | -0.003 | 80.979
8.5 | 1.087 | 0.01349 | -0.004 | 80.571
9 | 1.138 | 0.01445 | -0.006 | 78.725
9.5 | 1.189 | 0.01506 | -0.007 | 78.928
10 | 1.237 | 0.01643 | -0.008 | 75.267
10.5 | 1.285 | 0.01738 | -0.01 | 73.954
11 | 1.332 | 0.01838 | -0.011 | 72.47
11.5 | 1.376 | 0.01944 | -0.012 | 70.801
12 | 1.419 | 0.02059 | -0.013 | 68.931
12.5 | 1.46 | 0.02193 | -0.015 | 66.582
13 | 1.5 | 0.02339 | -0.016 | 64.135
13.5 | 1.528 | 0.02467 | -0.017 | 61.932
14 | 1.548 | 0.02616 | -0.018 | 59.194
14.5 | 1.563 | 0.02751 | -0.019 | 56.817
15 | 1.573 | 0.02919 | -0.02 | 53.872
15.5 | 1.574 | 0.031 | -0.022 | 50.785
16 | 1.57 | 0.0335 | -0.023 | 46.871
16.5 | 1.561 | 0.03556 | -0.024 | 43.89
17 | 1.546 | 0.03776 | -0.025 | 40.931
17.5 | 1.523 | 0.04084 | -0.026 | 37.298
18 | 1.496 | 0.04411 | -0.027 | 33.912
18.5 | 1.466 | 0.04595 | -0.028 | 31.891
19 | 1.43 | 0.04944 | -0.029 | 28.913
19.5 | 1.386 | 0.05489 | -0.03 | 25.255
20 | 1.342 | 0.0604 | -0.031 | 22.215

## 100. Re 8M Mach 0.10 (2)
BIGFOIL.COM POLAR EXPORT
n6h15
NACA 6-H-15 |  |  |  | Cl Max: | 1.5033 | at alpha= | 20 | deg
XFOIL ncrit=9 |  |  |  | L/D Max: | 138.78 | at alpha= | 3.5 | deg
Re: | 8000000 |  |  | Cd Min: | 0.07618 | at alpha= | 20 | deg
Mach: | 0.1 |  |  | Cl=0 at alpha= | -1.5617 | deg
|  |  |  | @ Cl=0.1, Cd= | 0.006045
|  |  |  | @ Cl=0.4, Cd= | 0.0041776
|  |  |  | @ Cl=0.6, Cd= | 0.0049777
alpha (deg) | Cl | Cd | Cm | Cl/Cd
-20 | -1.4996 | 0.0423 | -0.0649 | -35.4515
-19.5 | -1.5271 | 0.03673 | -0.0608 | -41.5764
-19 | -1.543 | 0.03254 | -0.0552 | -47.4186
-18.5 | -1.5484 | 0.0293 | -0.0492 | -52.8464
-18 | -1.5432 | 0.02681 | -0.0433 | -57.5606
-17.5 | -1.531 | 0.02483 | -0.0375 | -61.6593
-17 | -1.5136 | 0.02313 | -0.0319 | -65.4388
-16.5 | -1.4908 | 0.02175 | -0.0267 | -68.5425
-16 | -1.4652 | 0.0205 | -0.0216 | -71.4732
-15.5 | -1.438 | 0.01932 | -0.0165 | -74.4306
-15 | -1.4046 | 0.01831 | -0.0123 | -76.7122
-14.5 | -1.3649 | 0.01727 | -0.0093 | -79.033
-14 | -1.3215 | 0.01647 | -0.0068 | -80.2368
-13.5 | -1.2789 | 0.01531 | -0.0043 | -83.5336
-13 | -1.2333 | 0.01437 | -0.0022 | -85.8246
-12.5 | -1.1857 | 0.01356 | -0.0004 | -87.441
-12 | -1.1367 | 0.01282 | 0.0011 | -88.6661
-11.5 | -1.0861 | 0.01221 | 0.0024 | -88.9517
-11 | -1.0347 | 0.01167 | 0.0036 | -88.6632
-10.5 | -0.9824 | 0.01118 | 0.0045 | -87.8712
-10 | -0.93 | 0.0106 | 0.0055 | -87.7358
-9.5 | -0.8771 | 0.01007 | 0.0063 | -87.1003
-9 | -0.8235 | 0.00966 | 0.007 | -85.2484
-8.5 | -0.7694 | 0.00931 | 0.0075 | -82.6423
-8 | -0.7155 | 0.00887 | 0.0081 | -80.6652
-7.5 | -0.6611 | 0.00854 | 0.0086 | -77.4122
-7 | -0.6062 | 0.00829 | 0.009 | -73.1242
-6.5 | -0.5516 | 0.00797 | 0.0094 | -69.2095
-6 | -0.4963 | 0.00772 | 0.0096 | -64.2876
-5.5 | -0.4407 | 0.00753 | 0.0098 | -58.5259
-5 | -0.3857 | 0.00729 | 0.01 | -52.9081
-4.5 | -0.33 | 0.00711 | 0.0101 | -46.4135
-4 | -0.2739 | 0.00695 | 0.0101 | -39.4101
-3.5 | -0.2179 | 0.00678 | 0.0101 | -32.1386
-3 | -0.1622 | 0.00661 | 0.0101 | -24.5386
-2.5 | -0.1061 | 0.00648 | 0.01 | -16.3735
-2 | -0.0497 | 0.00638 | 0.0098 | -7.79
-1.5 | 0.007 | 0.00626 | 0.0095 | 1.1182
-1 | 0.0632 | 0.00611 | 0.0094 | 10.3437
-0.5 | 0.1198 | 0.00601 | 0.009 | 19.9334
0.5 | 0.2331 | 0.00586 | 0.0083 | 39.7782
1 | 0.2879 | 0.00569 | 0.0082 | 50.5975
1.5 | 0.3437 | 0.00556 | 0.008 | 61.8165
2 | 0.3883 | 0.00504 | 0.0099 | 77.0437
2.5 | 0.4077 | 0.00361 | 0.0171 | 112.9363
3 | 0.4654 | 0.00369 | 0.0163 | 126.1247
3.5 | 0.5232 | 0.00377 | 0.0155 | 138.7798
4 | 0.5723 | 0.00468 | 0.0158 | 122.2863
4.5 | 0.6244 | 0.00524 | 0.0157 | 119.1603
5 | 0.6799 | 0.00549 | 0.0151 | 123.8434
5.5 | 0.7179 | 0.00667 | 0.0172 | 107.6312
6 | 0.7577 | 0.00753 | 0.019 | 100.6242
6.5 | 0.7836 | 0.00867 | 0.0233 | 90.3806
7 | 0.8225 | 0.00916 | 0.0254 | 89.7926
7.5 | 0.8282 | 0.01019 | 0.033 | 81.2758
8 | 0.853 | 0.01148 | 0.0361 | 74.3031
8.5 | 0.8841 | 0.01264 | 0.0381 | 69.9446
9 | 0.913 | 0.01397 | 0.0402 | 65.3543
9.5 | 0.939 | 0.01546 | 0.0425 | 60.7374
10 | 0.9646 | 0.01705 | 0.0445 | 56.5748
10.5 | 0.9942 | 0.01853 | 0.0459 | 53.6535
11 | 1.0265 | 0.01999 | 0.0466 | 51.3507
11.5 | 1.0581 | 0.02173 | 0.0468 | 48.6931
12 | 1.0924 | 0.02382 | 0.0457 | 45.8606
12.5 | 1.1726 | 0.02737 | 0.0319 | 42.8425
13 | 1.1927 | 0.03051 | 0.0318 | 39.0921
13.5 | 1.2194 | 0.03297 | 0.0317 | 36.9851
14 | 1.2474 | 0.03545 | 0.0312 | 35.1876
14.5 | 1.2712 | 0.03817 | 0.0311 | 33.3036
15 | 1.2943 | 0.04091 | 0.0311 | 31.6377
15.5 | 1.3174 | 0.0436 | 0.0312 | 30.2156
16.5 | 1.3585 | 0.04963 | 0.031 | 27.3726
17 | 1.3765 | 0.05293 | 0.0309 | 26.006
17.5 | 1.4018 | 0.05578 | 0.03 | 25.1309
18 | 1.4316 | 0.05987 | 0.0262 | 23.9118
18.5 | 1.446 | 0.06348 | 0.0263 | 22.7788
19 | 1.4714 | 0.06805 | 0.0226 | 21.6223
19.5 | 1.4893 | 0.07242 | 0.0205 | 20.5648
20 | 1.5033 | 0.07618 | 0.0201 | 19.7335

## 101. Re 8M Mach 0.25 (1)
BIGFOIL.COM POLAR EXPORT
n6h15
NACA 6-H-15 |  |  |  | Cl Max: | 1.54 | at alpha= | 14 | deg
JavaFoil+Calcfoil stall+Eppler ext transition |  |  |  | L/D Max: | 113.49 | at alpha= | 5.5 | deg
Re: | 8000000 |  |  | Cd Min: | 0.00501 | at alpha= | 1.5 | deg
Mach: | 0.25 |  |  | Cl=0 at alpha= | -1.1333 | deg
|  |  |  | @ Cl=0.1, Cd= | 0.00569
|  |  |  | @ Cl=0.4, Cd= | 0.0053092
|  |  |  | @ Cl=0.6, Cd= | 0.0060489
alpha (deg) | Cl | Cd | Cm | Cl/Cd
-14 | -0.478 | 0.10595 | 0.028 | -4.51
-13.5 | -0.517 | 0.09941 | 0.027 | -5.196
-13 | -0.551 | 0.09151 | 0.027 | -6.018
-12.5 | -0.58 | 0.08485 | 0.027 | -6.838
-12 | -0.604 | 0.07894 | 0.027 | -7.657
-11.5 | -0.623 | 0.07291 | 0.027 | -8.547
-11 | -0.636 | 0.06751 | 0.027 | -9.424
-10.5 | -0.643 | 0.06225 | 0.027 | -10.33
-10 | -0.645 | 0.0572 | 0.028 | -11.268
-9.5 | -0.643 | 0.05096 | 0.029 | -12.61
-9 | -0.759 | 0.009 | 0.045 | -84.407
-8.5 | -0.738 | 0.00878 | 0.044 | -84.098
-8 | -0.711 | 0.0084 | 0.042 | -84.593
-7.5 | -0.678 | 0.00817 | 0.041 | -82.946
-7 | -0.64 | 0.00813 | 0.039 | -78.635
-6.5 | -0.594 | 0.00767 | 0.038 | -77.427
-6 | -0.545 | 0.00746 | 0.037 | -73.094
-5.5 | -0.495 | 0.00659 | 0.035 | -74.996
-5 | -0.442 | 0.00642 | 0.034 | -68.867
-4.5 | -0.388 | 0.00631 | 0.033 | -61.541
-4 | -0.333 | 0.00624 | 0.031 | -53.447
-3.5 | -0.277 | 0.00609 | 0.03 | -45.5
-3 | -0.22 | 0.006 | 0.028 | -36.649
-2.5 | -0.162 | 0.00587 | 0.027 | -27.6
-2 | -0.103 | 0.00583 | 0.025 | -17.724
-1.5 | -0.044 | 0.00578 | 0.024 | -7.607
-1 | 0.016 | 0.00568 | 0.023 | 2.779
-0.5 | 0.076 | 0.00565 | 0.021 | 13.449
0 | 0.136 | 0.00575 | 0.02 | 23.629
0.5 | 0.196 | 0.00625 | 0.018 | 31.429
1 | 0.257 | 0.0062 | 0.017 | 41.381
1.5 | 0.315 | 0.00501 | 0.015 | 62.836
2 | 0.375 | 0.00523 | 0.014 | 71.731
2.5 | 0.435 | 0.00542 | 0.012 | 80.183
3 | 0.494 | 0.00564 | 0.011 | 87.618
3.5 | 0.554 | 0.00586 | 0.009 | 94.609
4 | 0.61 | 0.00609 | 0.008 | 100.194
4.5 | 0.669 | 0.00636 | 0.007 | 105.286
5 | 0.728 | 0.00662 | 0.005 | 109.925
5.5 | 0.787 | 0.00693 | 0.004 | 113.49
6 | 0.835 | 0.01103 | 0.002 | 75.711
6.5 | 0.892 | 0.01145 | 0.001 | 77.915
7 | 0.948 | 0.01213 | 0 | 78.167
7.5 | 1.004 | 0.01285 | -0.002 | 78.111
8 | 1.058 | 0.01361 | -0.003 | 77.687
8.5 | 1.111 | 0.01436 | -0.005 | 77.368
9 | 1.162 | 0.01541 | -0.006 | 75.377
9.5 | 1.213 | 0.01639 | -0.007 | 73.985
10 | 1.261 | 0.01759 | -0.008 | 71.711
10.5 | 1.308 | 0.01864 | -0.01 | 70.162
11 | 1.354 | 0.01967 | -0.011 | 68.813
11.5 | 1.397 | 0.02102 | -0.012 | 66.459
12 | 1.438 | 0.02247 | -0.014 | 64
12.5 | 1.477 | 0.02379 | -0.015 | 62.062
13 | 1.512 | 0.02508 | -0.016 | 60.308
13.5 | 1.531 | 0.02679 | -0.017 | 57.173
14 | 1.54 | 0.02837 | -0.019 | 54.282
14.5 | 1.54 | 0.03026 | -0.02 | 50.905
15 | 1.529 | 0.03267 | -0.021 | 46.811
15.5 | 1.509 | 0.03494 | -0.022 | 43.181
16 | 1.477 | 0.03784 | -0.023 | 39.032
16.5 | 1.435 | 0.0409 | -0.024 | 35.077
17 | 1.383 | 0.04434 | -0.025 | 31.198
17.5 | 1.32 | 0.04859 | -0.026 | 27.157
18 | 1.247 | 0.05414 | -0.027 | 23.039
18.5 | 1.165 | 0.06067 | -0.028 | 19.194
19 | 1.07 | 0.07222 | -0.029 | 14.816

## 102. Re 8M Mach 0.25 (2)
BIGFOIL.COM POLAR EXPORT
n6h15
NACA 6-H-15 |  |  |  | Cl Max: | 1.4717 | at alpha= | 20 | deg
XFOIL ncrit=9 |  |  |  | L/D Max: | 140.491 | at alpha= | 3.5 | deg
Re: | 8000000 |  |  | Cd Min: | 0.20398 | at alpha= | -18 | deg
Mach: | 0.25 |  |  | Cl=0 at alpha= | -1.625 | deg
|  |  |  | @ Cl=0.1, Cd= | 0.0061129
|  |  |  | @ Cl=0.4, Cd= | 0.0052013
|  |  |  | @ Cl=0.6, Cd= | 0.0050467
alpha (deg) | Cl | Cd | Cm | Cl/Cd
-18 | -0.5477 | 0.20398 | 0.0335 | -2.6851
-17.5 | -0.5357 | 0.19497 | 0.0289 | -2.7476
-17 | -0.5443 | 0.17914 | 0.0221 | -3.0384
-16.5 | -0.5301 | 0.17187 | 0.0177 | -3.0843
-16 | -0.5132 | 0.16537 | 0.0137 | -3.1033
-15.5 | -0.5792 | 0.13784 | -0.0005 | -4.202
-15 | -0.6082 | 0.12205 | -0.01 | -4.9832
-14.5 | -0.6139 | 0.11197 | -0.0161 | -5.4827
-14 | -0.8537 | 0.06367 | -0.0542 | -13.4082
-13.5 | -1.1807 | 0.03106 | -0.039 | -38.0135
-13 | -1.222 | 0.02428 | -0.0265 | -50.3295
-12.5 | -1.2071 | 0.02032 | -0.0196 | -59.4045
-12 | -1.1725 | 0.01773 | -0.0146 | -66.1309
-11.5 | -1.1313 | 0.01537 | -0.0104 | -73.6044
-11 | -1.081 | 0.01391 | -0.0074 | -77.7139
-10.5 | -1.0268 | 0.01284 | -0.005 | -79.9688
-10 | -0.9708 | 0.01196 | -0.003 | -81.1706
-9.5 | -0.9137 | 0.01126 | -0.0013 | -81.1456
-9 | -0.8561 | 0.01061 | 0.0002 | -80.688
-8.5 | -0.7985 | 0.00992 | 0.0015 | -80.494
-8 | -0.7403 | 0.00943 | 0.0027 | -78.5048
-7.5 | -0.6822 | 0.00902 | 0.0037 | -75.6319
-7 | -0.6244 | 0.00858 | 0.0047 | -72.7739
-6.5 | -0.5661 | 0.00826 | 0.0054 | -68.5351
-6 | -0.5083 | 0.00793 | 0.0062 | -64.0984
-5.5 | -0.4502 | 0.00769 | 0.0067 | -58.5436
-5 | -0.3922 | 0.00747 | 0.0072 | -52.5033
-4.5 | -0.3343 | 0.00722 | 0.0076 | -46.3019
-4 | -0.2761 | 0.00704 | 0.0079 | -39.2188
-3.5 | -0.2176 | 0.0069 | 0.008 | -31.5362
-3 | -0.1602 | 0.0067 | 0.0083 | -23.9104
-2.5 | -0.1022 | 0.00656 | 0.0084 | -15.5793
-2 | -0.0438 | 0.00642 | 0.0083 | -6.8224
-1.5 | 0.0146 | 0.0063 | 0.0081 | 2.3175
-1 | 0.0726 | 0.00616 | 0.008 | 11.7857
-0.5 | 0.1308 | 0.00606 | 0.0078 | 21.5842
0 | 0.1893 | 0.00599 | 0.0075 | 31.6027
0.5 | 0.2476 | 0.00591 | 0.0072 | 41.8951
1 | 0.3046 | 0.00574 | 0.0071 | 53.0662
1.5 | 0.3614 | 0.00562 | 0.007 | 64.306
2 | 0.4075 | 0.00512 | 0.0089 | 79.5898
2.5 | 0.4247 | 0.00366 | 0.017 | 116.0383
3 | 0.4842 | 0.00376 | 0.0162 | 128.7766
3.5 | 0.5437 | 0.00387 | 0.0155 | 140.491
4 | 0.5909 | 0.00498 | 0.0164 | 118.6546
4.5 | 0.6468 | 0.00539 | 0.016 | 120
5 | 0.7038 | 0.00566 | 0.0155 | 124.3463
5.5 | 0.7367 | 0.00703 | 0.0188 | 104.7937
6 | 0.751 | 0.0086 | 0.0252 | 87.3256
6.5 | 0.7589 | 0.00961 | 0.033 | 78.9698
7 | 0.7805 | 0.01104 | 0.0369 | 70.6975
7.5 | 0.8066 | 0.01254 | 0.0399 | 64.3222
8 | 0.8346 | 0.014 | 0.0425 | 59.6143
8.5 | 0.8654 | 0.01538 | 0.0446 | 56.2679
9 | 0.8952 | 0.0169 | 0.0465 | 52.9704
9.5 | 0.923 | 0.01862 | 0.0482 | 49.5704
10 | 0.9523 | 0.02042 | 0.0495 | 46.6357
11 | 1.0306 | 0.0239 | 0.0482 | 43.1213
11.5 | 1.1151 | 0.02634 | 0.0368 | 42.3349
12 | 1.1525 | 0.02883 | 0.0351 | 39.9757
12.5 | 1.1648 | 0.03268 | 0.0357 | 35.6426
13 | 1.1853 | 0.03577 | 0.0363 | 33.1367
13.5 | 1.2091 | 0.03853 | 0.0369 | 31.3807
14 | 1.2362 | 0.04124 | 0.0369 | 29.9758
14.5 | 1.257 | 0.04444 | 0.0372 | 28.2853
15 | 1.2828 | 0.04722 | 0.0374 | 27.1665
15.5 | 1.3034 | 0.05049 | 0.0376 | 25.815
16 | 1.324 | 0.05371 | 0.038 | 24.6509
16.5 | 1.3424 | 0.05726 | 0.0381 | 23.4439
17 | 1.3608 | 0.06093 | 0.038 | 22.3338
18 | 1.3952 | 0.06904 | 0.0368 | 20.2086
18.5 | 1.428 | 0.0738 | 0.0322 | 19.3496
19.5 | 1.4584 | 0.08359 | 0.0294 | 17.4471
20 | 1.4717 | 0.08931 | 0.0267 | 16.4786

## 103. Re 8M Mach 0.50 (1)
BIGFOIL.COM POLAR EXPORT
n6h15
NACA 6-H-15 |  |  |  | Cl Max: | 1.376 | at alpha= | 11 | deg
JavaFoil+Calcfoil stall+Eppler ext transition |  |  |  | L/D Max: | 96.877 | at alpha= | 5.5 | deg
Re: | 8000000 |  |  | Cd Min: | 0.00591 | at alpha= | -1 | deg
Mach: | 0.5 |  |  | Cl=0 at alpha= | -1.1343 | deg
|  |  |  | @ Cl=0.1, Cd= | 0.0060259
|  |  |  | @ Cl=0.4, Cd= | 0.0063973
|  |  |  | @ Cl=0.6, Cd= | 0.007317
alpha (deg) | Cl | Cd | Cm | Cl/Cd
-20 | -0.957 | 0.14482 | 0.049 | -6.611
-19.5 | -0.933 | 0.14 | 0.047 | -6.662
-19 | -0.909 | 0.13639 | 0.046 | -6.666
-18.5 | -0.887 | 0.13939 | 0.047 | -6.365
-18 | -0.865 | 0.13021 | 0.047 | -6.642
-17.5 | -0.84 | 0.12999 | 0.045 | -6.462
-17 | -0.815 | 0.12375 | 0.044 | -6.589
-16.5 | -0.791 | 0.11805 | 0.043 | -6.698
-16 | -0.766 | 0.11546 | 0.041 | -6.631
-15.5 | -0.74 | 0.11014 | 0.039 | -6.719
-15 | -0.716 | 0.10346 | 0.039 | -6.919
-14.5 | -0.69 | 0.10412 | 0.036 | -6.624
-14 | -0.665 | 0.09549 | 0.036 | -6.967
-13.5 | -0.641 | 0.09086 | 0.035 | -7.05
-13 | -0.616 | 0.08696 | 0.034 | -7.082
-12.5 | -0.591 | 0.0843 | 0.033 | -7.01
-12 | -0.566 | 0.08608 | 0.032 | -6.579
-11.5 | -0.541 | 0.0799 | 0.031 | -6.77
-11 | -0.516 | 0.07341 | 0.03 | -7.029
-10.5 | -0.491 | 0.06683 | 0.03 | -7.351
-10 | -0.466 | 0.06146 | 0.029 | -7.586
-9.5 | -0.441 | 0.0575 | 0.029 | -7.674
-9 | -0.418 | 0.05213 | 0.03 | -8.01
-8.5 | -0.393 | 0.04788 | 0.03 | -8.207
-8 | -0.368 | 0.04466 | 0.03 | -8.234
-7.5 | -0.345 | 0.03936 | 0.03 | -8.754
-7 | -0.409 | 0.04827 | 0.021 | -8.464
-6.5 | -0.458 | 0.04266 | 0.02 | -10.737
-6 | -0.446 | 0.03931 | 0.02 | -11.346
-5.5 | -0.429 | 0.03159 | 0.026 | -13.579
-5 | -0.47 | 0.00802 | 0.038 | -58.612
-4.5 | -0.419 | 0.00778 | 0.036 | -53.834
-4 | -0.363 | 0.00708 | 0.035 | -51.355
-3.5 | -0.304 | 0.00654 | 0.033 | -46.567
-3 | -0.243 | 0.00639 | 0.031 | -37.991
-2.5 | -0.179 | 0.00617 | 0.03 | -29.074
-2 | -0.115 | 0.00614 | 0.028 | -18.678
-1.5 | -0.049 | 0.00612 | 0.027 | -8.003
-1 | 0.018 | 0.00591 | 0.025 | 2.978
-0.5 | 0.085 | 0.00601 | 0.023 | 14.097
0 | 0.151 | 0.00608 | 0.022 | 24.856
0.5 | 0.218 | 0.00675 | 0.02 | 32.305
1 | 0.281 | 0.00844 | 0.018 | 33.283
1.5 | 0.346 | 0.00616 | 0.017 | 56.227
2 | 0.412 | 0.00645 | 0.015 | 63.942
2.5 | 0.478 | 0.00676 | 0.014 | 70.727
3 | 0.544 | 0.00702 | 0.012 | 77.444
3.5 | 0.61 | 0.00737 | 0.01 | 82.727
4 | 0.67 | 0.0077 | 0.009 | 87.032
4.5 | 0.735 | 0.00807 | 0.007 | 91.073
5 | 0.8 | 0.00844 | 0.006 | 94.688
5.5 | 0.864 | 0.00892 | 0.004 | 96.877
6 | 0.919 | 0.01395 | 0.003 | 65.881
6.5 | 0.981 | 0.01459 | 0.001 | 67.249
7 | 1.041 | 0.01556 | -0.001 | 66.913
7.5 | 1.099 | 0.01663 | -0.002 | 66.086
8 | 1.155 | 0.01778 | -0.004 | 64.971
8.5 | 1.208 | 0.01899 | -0.005 | 63.62
9 | 1.257 | 0.02018 | -0.006 | 62.28
9.5 | 1.301 | 0.02163 | -0.008 | 60.144
10 | 1.337 | 0.02335 | -0.009 | 57.248
10.5 | 1.363 | 0.02542 | -0.011 | 53.62
11 | 1.376 | 0.02806 | -0.012 | 49.034
11.5 | 1.365 | 0.03045 | -0.014 | 44.833
12 | 1.31 | 0.03264 | -0.015 | 40.131
12.5 | 0.768 | 0.0812 | -0.011 | 9.462
13 | 0.792 | 0.09421 | -0.011 | 8.411
13.5 | 0.821 | 0.09945 | -0.011 | 8.257
14 | 0.849 | 0.09985 | -0.012 | 8.505
14.5 | 0.878 | 0.10398 | -0.013 | 8.444
15 | 0.908 | 0.10693 | -0.014 | 8.491
15.5 | 0.939 | 0.11482 | -0.016 | 8.178
16 | 1.082 | 0.06252 | -0.025 | 17.314

## 104. Re 8M Mach 0.50 (2)
BIGFOIL.COM POLAR EXPORT
n6h15
NACA 6-H-15 |  |  |  | Cl Max: | 1.243 | at alpha= | 16 | deg
XFOIL ncrit=9 |  |  |  | L/D Max: | 138.544 | at alpha= | 3 | deg
Re: | 8000000 |  |  | Cd Min: | 0.25544 | at alpha= | -20 | deg
Mach: | 0.5 |  |  | Cl=0 at alpha= | -1.9514 | deg
|  |  |  | @ Cl=0.1, Cd= | 0.0064961
|  |  |  | @ Cl=0.4, Cd= | 0.006028
|  |  |  | @ Cl=0.6, Cd= | 0.0048716
alpha (deg) | Cl | Cd | Cm | Cl/Cd
-20 | -0.6589 | 0.25544 | 0.0631 | -2.5795
-19.5 | -0.6377 | 0.24696 | 0.0581 | -2.5822
-19 | -0.6157 | 0.23895 | 0.0532 | -2.5767
-18.5 | -0.5947 | 0.23067 | 0.0482 | -2.5781
-18 | -0.5733 | 0.22264 | 0.0432 | -2.575
-17.5 | -0.5521 | 0.21462 | 0.0384 | -2.5725
-17 | -0.5306 | 0.20684 | 0.0336 | -2.5653
-16.5 | -0.5071 | 0.20003 | 0.029 | -2.5351
-16 | -0.4869 | 0.19174 | 0.0242 | -2.5394
-15.5 | -0.467 | 0.18343 | 0.0194 | -2.5459
-15 | -0.4488 | 0.17476 | 0.0146 | -2.5681
-14.5 | -0.4323 | 0.16587 | 0.0096 | -2.6063
-14 | -0.4154 | 0.15736 | 0.0047 | -2.6398
-13.5 | -0.3969 | 0.14955 | 0.0001 | -2.654
-13 | -0.3801 | 0.14151 | -0.0045 | -2.686
-12.5 | -0.3655 | 0.13308 | -0.0093 | -2.7465
-12 | -0.3594 | 0.12311 | -0.0148 | -2.9193
-11.5 | -0.3554 | 0.1133 | -0.0203 | -3.1368
-11 | -0.3452 | 0.1052 | -0.025 | -3.2814
-10.5 | -0.3408 | 0.09651 | -0.03 | -3.5312
-10 | -0.3451 | 0.08692 | -0.0356 | -3.9703
-9.5 | -0.3524 | 0.07762 | -0.0413 | -4.5401
-9 | -0.3685 | 0.06789 | -0.0489 | -5.4279
-8.5 | -0.3949 | 0.0594 | -0.053 | -6.6481
-8 | -0.4389 | 0.05199 | -0.0494 | -8.442
-7.5 | -0.4741 | 0.04545 | -0.0418 | -10.4312
-7 | -0.4898 | 0.03829 | -0.0348 | -12.7919
-6.5 | -0.4988 | 0.03062 | -0.0264 | -16.29
-6 | -0.5136 | 0.02058 | -0.0161 | -24.9563
-5.5 | -0.4955 | 0.01044 | -0.0099 | -47.4617
-5 | -0.4181 | 0.00849 | -0.0088 | -49.2462
-4.5 | -0.3458 | 0.00805 | -0.0069 | -42.9565
-4 | -0.2757 | 0.00764 | -0.0052 | -36.0864
-3.5 | -0.2067 | 0.00738 | -0.0039 | -28.0081
-3 | -0.1388 | 0.00715 | -0.0027 | -19.4126
-2.5 | -0.0727 | 0.00687 | -0.0016 | -10.5822
-2 | -0.0064 | 0.0067 | -0.0009 | -0.95522
-1.5 | 0.0594 | 0.00657 | -0.0003 | 9.0411
-1 | 0.1253 | 0.00645 | 0 | 19.4264
-0.5 | 0.1904 | 0.00629 | 0.0004 | 30.2703
0 | 0.2562 | 0.00619 | 0.0005 | 41.3893
0.5 | 0.3222 | 0.00612 | 0.0004 | 52.6471
1 | 0.3876 | 0.00606 | 0.0004 | 63.9604
1.5 | 0.4496 | 0.0059 | 0.001 | 76.2034
2 | 0.5099 | 0.00571 | 0.0019 | 89.2995
2.5 | 0.5075 | 0.00405 | 0.0153 | 125.3086
3 | 0.5708 | 0.00412 | 0.0157 | 138.5437
3.5 | 0.6182 | 0.00534 | 0.018 | 115.7678
4.5 | 0.7389 | 0.0063 | 0.019 | 117.2857
5 | 0.7444 | 0.00822 | 0.0278 | 90.5596
5.5 | 0.7176 | 0.01134 | 0.0394 | 63.2804
6 | 0.6783 | 0.0158 | 0.0503 | 42.9304
6.5 | 0.6646 | 0.01973 | 0.0568 | 33.6847
7 | 0.6953 | 0.0219 | 0.0586 | 31.7489
7.5 | 0.7324 | 0.02403 | 0.0593 | 30.4786
8 | 0.7744 | 0.02602 | 0.0595 | 29.7617
8.5 | 0.8179 | 0.02818 | 0.0592 | 29.0241
9 | 0.8615 | 0.03047 | 0.0587 | 28.2737
9.5 | 0.9058 | 0.03287 | 0.058 | 27.557
10 | 0.9617 | 0.03595 | 0.0537 | 26.751
10.5 | 1.009 | 0.03839 | 0.0527 | 26.2829
11 | 1.0482 | 0.04109 | 0.0529 | 25.5099
11.5 | 1.0838 | 0.04394 | 0.0535 | 24.6655
12 | 1.1175 | 0.04688 | 0.0545 | 23.8375
12.5 | 1.1257 | 0.05163 | 0.056 | 21.8032
13 | 1.1443 | 0.05574 | 0.0574 | 20.5292
13.5 | 1.1696 | 0.05947 | 0.0586 | 19.6671
14 | 1.1907 | 0.06358 | 0.0599 | 18.7276
14.5 | 1.2095 | 0.06794 | 0.0613 | 17.8025
15 | 1.2279 | 0.07243 | 0.0626 | 16.9529
15.5 | 1.2399 | 0.07755 | 0.0639 | 15.9884
16 | 1.243 | 0.08377 | 0.0646 | 14.8382
16.5 | 1.2337 | 0.09122 | 0.0649 | 13.5244
17 | 1.2178 | 0.09946 | 0.0644 | 12.2441
17.5 | 1.1937 | 0.10872 | 0.0631 | 10.9796
18 | 1.1618 | 0.11888 | 0.0609 | 9.7729
18.5 | 1.1275 | 0.12931 | 0.0584 | 8.7194
19 | 1.096 | 0.14084 | 0.0535 | 7.7819
19.5 | 1.0666 | 0.15387 | 0.0458 | 6.9318
20 | 1.0402 | 0.16795 | 0.0362 | 6.1935

## 105. Re 10M Mach 0.00 (1)
BIGFOIL.COM POLAR EXPORT
n6h15
NACA 6-H-15 |  |  |  | Cl Max: | 1.583 | at alpha= | 15.5 | deg
JavaFoil+Calcfoil stall+Eppler ext transition |  |  |  | L/D Max: | 125.608 | at alpha= | 5.5 | deg
Re: | 10000000 |  |  | Cd Min: | 0.00466 | at alpha= | 1.5 | deg
Mach: | 0 |  |  | Cl=0 at alpha= | -1.1293 | deg
|  |  |  | @ Cl=0.1, Cd= | 0.0054024
|  |  |  | @ Cl=0.4, Cd= | 0.0048566
|  |  |  | @ Cl=0.6, Cd= | 0.0054826
alpha (deg) | Cl | Cd | Cm | Cl/Cd
-15 | -0.687 | 0.10108 | 0.031 | -6.796
-14.5 | -0.698 | 0.09652 | 0.031 | -7.232
-14 | -0.707 | 0.09096 | 0.031 | -7.775
-13.5 | -0.715 | 0.08365 | 0.031 | -8.547
-13 | -0.718 | 0.08085 | 0.03 | -8.884
-12.5 | -0.721 | 0.07507 | 0.03 | -9.6
-12 | -0.721 | 0.06927 | 0.03 | -10.413
-11.5 | -0.719 | 0.0631 | 0.031 | -11.397
-11 | -0.712 | 0.05898 | 0.031 | -12.073
-10.5 | -0.718 | 0.04563 | 0.035 | -15.727
-10 | -0.823 | 0.00914 | 0.046 | -90.112
-9.5 | -0.802 | 0.00858 | 0.045 | -93.463
-9 | -0.775 | 0.00845 | 0.044 | -91.749
-8.5 | -0.745 | 0.00792 | 0.042 | -94.049
-8 | -0.71 | 0.00778 | 0.041 | -91.296
-7.5 | -0.672 | 0.00752 | 0.04 | -89.328
-7 | -0.63 | 0.00708 | 0.038 | -89.009
-6.5 | -0.583 | 0.00655 | 0.037 | -89.02
-6 | -0.533 | 0.00698 | 0.036 | -76.435
-5.5 | -0.483 | 0.00625 | 0.034 | -77.335
-5 | -0.431 | 0.0061 | 0.033 | -70.628
-4.5 | -0.378 | 0.00597 | 0.032 | -63.291
-4 | -0.324 | 0.00593 | 0.03 | -54.701
-3.5 | -0.269 | 0.00575 | 0.029 | -46.807
-3 | -0.213 | 0.00576 | 0.027 | -37.083
-2.5 | -0.157 | 0.00565 | 0.026 | -27.796
-2 | -0.1 | 0.00563 | 0.025 | -17.78
-1.5 | -0.043 | 0.00552 | 0.023 | -7.719
-1 | 0.015 | 0.00552 | 0.022 | 2.772
-0.5 | 0.074 | 0.00538 | 0.021 | 13.672
0 | 0.132 | 0.00543 | 0.019 | 24.301
0.5 | 0.191 | 0.00588 | 0.018 | 32.406
1 | 0.248 | 0.00692 | 0.016 | 35.823
1.5 | 0.306 | 0.00466 | 0.015 | 65.773
2 | 0.365 | 0.00476 | 0.013 | 76.681
2.5 | 0.423 | 0.00492 | 0.012 | 85.996
3 | 0.482 | 0.0051 | 0.011 | 94.405
3.5 | 0.54 | 0.00527 | 0.009 | 102.6
4 | 0.596 | 0.00547 | 0.008 | 108.849
4.5 | 0.653 | 0.00565 | 0.006 | 115.56
5 | 0.711 | 0.00591 | 0.005 | 120.372
5.5 | 0.768 | 0.00612 | 0.004 | 125.608
6 | 0.813 | 0.00991 | 0.002 | 82.05
6.5 | 0.869 | 0.01036 | 0.001 | 83.848
7 | 0.924 | 0.0109 | 0 | 84.771
7.5 | 0.978 | 0.01146 | -0.002 | 85.342
8 | 1.032 | 0.01214 | -0.003 | 85.02
8.5 | 1.083 | 0.01299 | -0.004 | 83.422
9 | 1.135 | 0.01368 | -0.006 | 82.945
9.5 | 1.186 | 0.0144 | -0.007 | 82.376
10 | 1.235 | 0.0155 | -0.008 | 79.681
10.5 | 1.283 | 0.01638 | -0.01 | 78.342
11 | 1.329 | 0.01741 | -0.011 | 76.377
11.5 | 1.374 | 0.01845 | -0.012 | 74.477
12 | 1.419 | 0.01941 | -0.013 | 73.095
12.5 | 1.46 | 0.02094 | -0.014 | 69.732
13 | 1.499 | 0.02233 | -0.016 | 67.159
13.5 | 1.528 | 0.02348 | -0.017 | 65.084
14 | 1.55 | 0.02477 | -0.018 | 62.577
14.5 | 1.567 | 0.02612 | -0.019 | 59.997
15 | 1.578 | 0.02744 | -0.02 | 57.532
15.5 | 1.583 | 0.02959 | -0.022 | 53.501
16 | 1.583 | 0.03146 | -0.023 | 50.319
16.5 | 1.577 | 0.03366 | -0.024 | 46.862
17 | 1.566 | 0.03566 | -0.025 | 43.904
17.5 | 1.549 | 0.03801 | -0.026 | 40.767
18 | 1.527 | 0.0408 | -0.027 | 37.428
18.5 | 1.502 | 0.04348 | -0.028 | 34.54
19 | 1.469 | 0.04702 | -0.029 | 31.254
19.5 | 1.435 | 0.05082 | -0.03 | 28.232
20 | 1.396 | 0.05605 | -0.031 | 24.903

## 106. Re 10M Mach 0.00 (2)
BIGFOIL.COM POLAR EXPORT
n6h15
NACA 6-H-15 |  |  |  | Cl Max: | 1.5282 | at alpha= | 20 | deg
XFOIL ncrit=9 |  |  |  | L/D Max: | 137.454 | at alpha= | 3.5 | deg
Re: | 10000000 |  |  | Cd Min: | 0.07132 | at alpha= | 20 | deg
Mach: | 0 |  |  | Cl=0 at alpha= | -1.5195 | deg
|  |  |  | @ Cl=0.1, Cd= | 0.0058137
|  |  |  | @ Cl=0.4, Cd= | 0.0051394
|  |  |  | @ Cl=0.6, Cd= | 0.0049662
alpha (deg) | Cl | Cd | Cm | Cl/Cd
-20 | -1.6407 | 0.02982 | -0.0508 | -55.0201
-19.5 | -1.6346 | 0.02749 | -0.0457 | -59.4616
-19 | -1.6293 | 0.02514 | -0.0399 | -64.8091
-18.5 | -1.6132 | 0.02347 | -0.0349 | -68.7346
-18 | -1.594 | 0.02198 | -0.03 | -72.5205
-17.5 | -1.5706 | 0.02073 | -0.0253 | -75.7646
-17 | -1.5442 | 0.01962 | -0.0207 | -78.7054
-16.5 | -1.5148 | 0.01869 | -0.0164 | -81.0487
-16 | -1.4842 | 0.01782 | -0.0121 | -83.2884
-15.5 | -1.4508 | 0.01701 | -0.0083 | -85.291
-15 | -1.4102 | 0.01622 | -0.0057 | -86.942
-14.5 | -1.3678 | 0.01543 | -0.0034 | -88.6455
-14 | -1.3228 | 0.01481 | -0.0015 | -89.318
-13.5 | -1.2778 | 0.014 | 0.0003 | -91.2714
-13 | -1.2313 | 0.01326 | 0.0019 | -92.8582
-12.5 | -1.1834 | 0.01256 | 0.0034 | -94.2197
-12 | -1.1346 | 0.01189 | 0.0046 | -95.4247
-11.5 | -1.0844 | 0.01137 | 0.0056 | -95.3738
-11 | -1.0332 | 0.0109 | 0.0065 | -94.789
-10.5 | -0.9814 | 0.01047 | 0.0073 | -93.7345
-10 | -0.9292 | 0.01002 | 0.008 | -92.7345
-9.5 | -0.8769 | 0.00955 | 0.0087 | -91.822
-9 | -0.8239 | 0.00915 | 0.0092 | -90.0437
-8.5 | -0.7703 | 0.00882 | 0.0097 | -87.3356
-8 | -0.7167 | 0.00847 | 0.0101 | -84.6163
-7.5 | -0.6629 | 0.00815 | 0.0105 | -81.3374
-7 | -0.6085 | 0.00789 | 0.0108 | -77.1229
-6.5 | -0.554 | 0.00761 | 0.0111 | -72.7989
-6 | -0.4994 | 0.00738 | 0.0113 | -67.6694
-5.5 | -0.4442 | 0.0072 | 0.0114 | -61.6944
-5 | -0.3892 | 0.00698 | 0.0115 | -55.7593
-4.5 | -0.3338 | 0.00679 | 0.0115 | -49.1605
-4 | -0.2781 | 0.00663 | 0.0115 | -41.9457
-3.5 | -0.2221 | 0.00652 | 0.0113 | -34.0644
-3 | -0.1666 | 0.00636 | 0.0113 | -26.195
-2.5 | -0.1107 | 0.00621 | 0.0111 | -17.8261
-2 | -0.0543 | 0.00609 | 0.0109 | -8.9163
-1.5 | 0.0022 | 0.00598 | 0.0106 | 0.36789
-1 | 0.0585 | 0.00588 | 0.0102 | 9.949
-0.5 | 0.1148 | 0.00579 | 0.0099 | 19.8273
0 | 0.1714 | 0.00572 | 0.0095 | 29.965
0.5 | 0.2281 | 0.00563 | 0.009 | 40.5151
1 | 0.2839 | 0.00551 | 0.0087 | 51.5245
1.5 | 0.3385 | 0.00541 | 0.0086 | 62.5693
2 | 0.3928 | 0.00524 | 0.0085 | 74.9618
2.5 | 0.4343 | 0.00466 | 0.0109 | 93.1974
3 | 0.4613 | 0.00354 | 0.0165 | 130.3107
3.5 | 0.5182 | 0.00377 | 0.0157 | 137.4536
4 | 0.5643 | 0.00478 | 0.0165 | 118.0544
4.5 | 0.6199 | 0.00507 | 0.0158 | 122.2682
5 | 0.6719 | 0.00557 | 0.0156 | 120.6284
5.5 | 0.7128 | 0.0066 | 0.0172 | 108
6 | 0.7433 | 0.00781 | 0.0205 | 95.1729
6.5 | 0.7887 | 0.00823 | 0.0215 | 95.8323
7 | 0.8319 | 0.00865 | 0.0228 | 96.1734
7.5 | 0.867 | 0.00911 | 0.0256 | 95.1701
8 | 0.8774 | 0.01003 | 0.0324 | 87.4776
8.5 | 0.9043 | 0.01118 | 0.0352 | 80.8855
9 | 0.9301 | 0.01257 | 0.0378 | 73.9936
9.5 | 0.9574 | 0.01395 | 0.0399 | 68.6308
10 | 0.9867 | 0.01528 | 0.0417 | 64.5746
10.5 | 1.0166 | 0.01664 | 0.0432 | 61.0938
11 | 1.0454 | 0.01814 | 0.0445 | 57.6295
11.5 | 1.0728 | 0.01997 | 0.0453 | 53.7206
12 | 1.1112 | 0.02175 | 0.0438 | 51.0897
12.5 | 1.1937 | 0.02568 | 0.0284 | 46.4836
13 | 1.2191 | 0.02826 | 0.0282 | 43.1387
13.5 | 1.2449 | 0.03069 | 0.0282 | 40.5637
14 | 1.2724 | 0.03285 | 0.0283 | 38.7336
14.5 | 1.293 | 0.03562 | 0.0287 | 36.2998
15 | 1.3173 | 0.0382 | 0.0285 | 34.4843
15.5 | 1.3424 | 0.04068 | 0.0284 | 32.999
16 | 1.3634 | 0.04353 | 0.0284 | 31.3209
16.5 | 1.3831 | 0.04643 | 0.0285 | 29.7889
17 | 1.4029 | 0.04943 | 0.0284 | 28.3815
17.5 | 1.4226 | 0.05251 | 0.0281 | 27.092
18 | 1.4413 | 0.05575 | 0.0276 | 25.8529
18.5 | 1.4638 | 0.05961 | 0.0253 | 24.5563
19 | 1.501 | 0.06354 | 0.02 | 23.6229
19.5 | 1.5033 | 0.06722 | 0.0222 | 22.3639
20 | 1.5282 | 0.07132 | 0.019 | 21.4274

## 107. Re 10M Mach 0.10 (1)
BIGFOIL.COM POLAR EXPORT
n6h15
NACA 6-H-15 |  |  |  | Cl Max: | 1.576 | at alpha= | 15.5 | deg
JavaFoil+Calcfoil stall+Eppler ext transition |  |  |  | L/D Max: | 124.881 | at alpha= | 5.5 | deg
Re: | 10000000 |  |  | Cd Min: | 0.00467 | at alpha= | 1.5 | deg
Mach: | 0.1 |  |  | Cl=0 at alpha= | -1.1293 | deg
|  |  |  | @ Cl=0.1, Cd= | 0.0054676
|  |  |  | @ Cl=0.4, Cd= | 0.0049237
|  |  |  | @ Cl=0.6, Cd= | 0.0055362
alpha (deg) | Cl | Cd | Cm | Cl/Cd
-15 | -0.657 | 0.10353 | 0.031 | -6.349
-14.5 | -0.672 | 0.09675 | 0.031 | -6.944
-14 | -0.684 | 0.09196 | 0.03 | -7.439
-13.5 | -0.694 | 0.08662 | 0.03 | -8.012
-13 | -0.701 | 0.08106 | 0.03 | -8.652
-12.5 | -0.706 | 0.07684 | 0.029 | -9.182
-12 | -0.708 | 0.07142 | 0.029 | -9.913
-11.5 | -0.708 | 0.06482 | 0.03 | -10.926
-11 | -0.705 | 0.05921 | 0.031 | -11.907
-10.5 | -0.702 | 0.05149 | 0.032 | -13.639
-10 | -0.818 | 0.0094 | 0.046 | -87.046
-9.5 | -0.8 | 0.00867 | 0.045 | -92.234
-9 | -0.774 | 0.0084 | 0.044 | -92.167
-8.5 | -0.745 | 0.00805 | 0.042 | -92.545
-8 | -0.711 | 0.00777 | 0.041 | -91.52
-7.5 | -0.673 | 0.00758 | 0.04 | -88.83
-7 | -0.632 | 0.0071 | 0.039 | -88.945
-6.5 | -0.585 | 0.00693 | 0.037 | -84.353
-6 | -0.535 | 0.00703 | 0.036 | -76.09
-5.5 | -0.485 | 0.00626 | 0.034 | -77.497
-5 | -0.433 | 0.00605 | 0.033 | -71.507
-4.5 | -0.38 | 0.00601 | 0.032 | -63.207
-4 | -0.326 | 0.00587 | 0.03 | -55.416
-3.5 | -0.27 | 0.00583 | 0.029 | -46.38
-3 | -0.214 | 0.00576 | 0.028 | -37.262
-2.5 | -0.158 | 0.00559 | 0.026 | -28.216
-2 | -0.101 | 0.00558 | 0.025 | -18.039
-1.5 | -0.043 | 0.00554 | 0.023 | -7.724
-1 | 0.015 | 0.00547 | 0.022 | 2.814
-0.5 | 0.074 | 0.00545 | 0.021 | 13.583
0 | 0.133 | 0.00549 | 0.019 | 24.142
0.5 | 0.191 | 0.00594 | 0.018 | 32.227
1 | 0.249 | 0.00694 | 0.016 | 35.875
1.5 | 0.308 | 0.00467 | 0.015 | 65.856
2 | 0.366 | 0.00482 | 0.013 | 76.043
2.5 | 0.425 | 0.005 | 0.012 | 85.104
3 | 0.484 | 0.00509 | 0.011 | 95.145
3.5 | 0.543 | 0.00529 | 0.009 | 102.524
4 | 0.598 | 0.00553 | 0.008 | 108.264
4.5 | 0.656 | 0.00571 | 0.006 | 114.893
5 | 0.714 | 0.00595 | 0.005 | 120.071
5.5 | 0.772 | 0.00618 | 0.004 | 124.881
6 | 0.817 | 0.00998 | 0.002 | 81.842
6.5 | 0.872 | 0.01048 | 0.001 | 83.238
7 | 0.928 | 0.01097 | 0 | 84.583
7.5 | 0.982 | 0.0116 | -0.002 | 84.67
8 | 1.036 | 0.01227 | -0.003 | 84.438
8.5 | 1.088 | 0.01315 | -0.004 | 82.739
9 | 1.14 | 0.01382 | -0.006 | 82.523
9.5 | 1.191 | 0.01458 | -0.007 | 81.675
10 | 1.24 | 0.0157 | -0.008 | 78.94
10.5 | 1.287 | 0.01671 | -0.01 | 77.001
11 | 1.334 | 0.01763 | -0.011 | 75.661
11.5 | 1.378 | 0.0187 | -0.012 | 73.704
12 | 1.422 | 0.0197 | -0.013 | 72.164
12.5 | 1.463 | 0.02126 | -0.015 | 68.836
13 | 1.502 | 0.02267 | -0.016 | 66.277
13.5 | 1.53 | 0.02381 | -0.017 | 64.261
14 | 1.55 | 0.02513 | -0.018 | 61.673
14.5 | 1.566 | 0.02663 | -0.019 | 58.783
15 | 1.574 | 0.02802 | -0.021 | 56.179
15.5 | 1.576 | 0.03047 | -0.022 | 51.733
16 | 1.573 | 0.03267 | -0.023 | 48.142
16.5 | 1.563 | 0.03434 | -0.024 | 45.529
17 | 1.547 | 0.03663 | -0.025 | 42.243
17.5 | 1.525 | 0.04005 | -0.026 | 38.075
18 | 1.499 | 0.04168 | -0.027 | 35.965
18.5 | 1.467 | 0.04506 | -0.028 | 32.556
19 | 1.43 | 0.04889 | -0.029 | 29.255
19.5 | 1.392 | 0.05109 | -0.03 | 27.252
20 | 1.344 | 0.05899 | -0.031 | 22.786

## 108. Re 10M Mach 0.10 (2)
BIGFOIL.COM POLAR EXPORT
n6h15
NACA 6-H-15 |  |  |  | Cl Max: | 1.5199 | at alpha= | 20 | deg
XFOIL ncrit=9 |  |  |  | L/D Max: | 130.873 | at alpha= | 3 | deg
Re: | 10000000 |  |  | Cd Min: | 0.07382 | at alpha= | 20 | deg
Mach: | 0.1 |  |  | Cl=0 at alpha= | -1.5299 | deg
|  |  |  | @ Cl=0.1, Cd= | 0.0058264
|  |  |  | @ Cl=0.4, Cd= | 0.0051984
|  |  |  | @ Cl=0.6, Cd= | 0.004976
alpha (deg) | Cl | Cd | Cm | Cl/Cd
-20 | -1.5558 | 0.0378 | -0.0633 | -41.1587
-19.5 | -1.5721 | 0.03348 | -0.0582 | -46.9564
-19 | -1.5863 | 0.02963 | -0.0519 | -53.537
-18.5 | -1.5822 | 0.02713 | -0.046 | -58.3192
-18 | -1.5742 | 0.02489 | -0.04 | -63.2463
-17.5 | -1.5601 | 0.02303 | -0.0341 | -67.7421
-17 | -1.54 | 0.0215 | -0.0286 | -71.6279
-16.5 | -1.517 | 0.0201 | -0.0232 | -75.4726
-16 | -1.4892 | 0.01898 | -0.0182 | -78.4615
-15.5 | -1.4593 | 0.01798 | -0.0133 | -81.1624
-15 | -1.4209 | 0.01705 | -0.01 | -83.3372
-14.5 | -1.3791 | 0.01614 | -0.0072 | -85.4461
-14 | -1.3343 | 0.0154 | -0.0049 | -86.6429
-13.5 | -1.2882 | 0.01466 | -0.0028 | -87.8718
-13 | -1.2413 | 0.01386 | -0.0009 | -89.5599
-12.5 | -1.1932 | 0.01306 | 0.0009 | -91.3629
-12 | -1.1442 | 0.01228 | 0.0024 | -93.1759
-11.5 | -1.0936 | 0.01167 | 0.0037 | -93.7104
-11 | -1.0419 | 0.01112 | 0.0048 | -93.696
-10.5 | -0.9894 | 0.01063 | 0.0058 | -93.0762
-10 | -0.9362 | 0.01022 | 0.0066 | -91.6047
-9.5 | -0.8831 | 0.00973 | 0.0074 | -90.7605
-9 | -0.8296 | 0.00926 | 0.0081 | -89.5896
-8.5 | -0.7754 | 0.00889 | 0.0087 | -87.2216
-8 | -0.721 | 0.00857 | 0.0092 | -84.1307
-7.5 | -0.6667 | 0.00822 | 0.0097 | -81.1071
-7 | -0.6118 | 0.00793 | 0.0101 | -77.1501
-6.5 | -0.5567 | 0.00766 | 0.0104 | -72.6762
-6 | -0.5017 | 0.00741 | 0.0107 | -67.7058
-5.5 | -0.4461 | 0.00722 | 0.0109 | -61.7867
-5 | -0.3905 | 0.00701 | 0.011 | -55.7061
-4.5 | -0.3348 | 0.0068 | 0.0111 | -49.2353
-4 | -0.2787 | 0.00665 | 0.0111 | -41.9098
-3.5 | -0.2223 | 0.00653 | 0.011 | -34.0429
-3 | -0.1663 | 0.00637 | 0.011 | -26.1068
-2.5 | -0.1101 | 0.00622 | 0.0109 | -17.701
-2 | -0.0534 | 0.0061 | 0.0106 | -8.7541
-1.5 | 0.0034 | 0.00599 | 0.0103 | 0.56761
-1 | 0.0601 | 0.00589 | 0.01 | 10.2037
-0.5 | 0.1166 | 0.0058 | 0.0097 | 20.1034
0 | 0.1735 | 0.00573 | 0.0093 | 30.2792
0.5 | 0.2306 | 0.00564 | 0.0088 | 40.8865
1 | 0.2869 | 0.00552 | 0.0085 | 51.9746
1.5 | 0.3417 | 0.00542 | 0.0084 | 63.0443
2 | 0.3963 | 0.00525 | 0.0083 | 75.4857
2.5 | 0.4379 | 0.00467 | 0.0108 | 93.7687
3 | 0.4646 | 0.00355 | 0.0165 | 130.8732
4 | 0.568 | 0.00481 | 0.0165 | 118.0873
4.5 | 0.6239 | 0.0051 | 0.0158 | 122.3333
5 | 0.6728 | 0.00581 | 0.0162 | 115.8003
5.5 | 0.7162 | 0.00667 | 0.0174 | 107.3763
6 | 0.7459 | 0.00788 | 0.021 | 94.6574
6.5 | 0.7908 | 0.00831 | 0.0221 | 95.1625
7 | 0.8326 | 0.00876 | 0.0238 | 95.0457
7.5 | 0.8528 | 0.00935 | 0.0295 | 91.2086
8 | 0.8722 | 0.01044 | 0.034 | 83.5441
8.5 | 0.901 | 0.01164 | 0.0365 | 77.4055
9 | 0.9269 | 0.01307 | 0.039 | 70.9181
9.5 | 0.9548 | 0.01446 | 0.0411 | 66.0304
10 | 0.9837 | 0.01588 | 0.0429 | 61.9458
10.5 | 1.0139 | 0.01729 | 0.0443 | 58.6408
11 | 1.0435 | 0.01885 | 0.0454 | 55.3581
11.5 | 1.0733 | 0.02074 | 0.0456 | 51.7502
12 | 1.1237 | 0.02265 | 0.0415 | 49.6115
12.5 | 1.1927 | 0.02665 | 0.0291 | 44.7542
13 | 1.2187 | 0.02915 | 0.029 | 41.8079
13.5 | 1.2443 | 0.03162 | 0.0291 | 39.3517
14 | 1.269 | 0.03412 | 0.0293 | 37.1923
14.5 | 1.2916 | 0.03667 | 0.0298 | 35.2223
15 | 1.3158 | 0.03933 | 0.0297 | 33.4554
15.5 | 1.3379 | 0.04216 | 0.0297 | 31.7339
16 | 1.3619 | 0.04476 | 0.0297 | 30.4267
16.5 | 1.3793 | 0.048 | 0.0298 | 28.7354
17 | 1.4016 | 0.05073 | 0.0298 | 27.6286
17.5 | 1.4196 | 0.05409 | 0.0295 | 26.2451
18 | 1.4354 | 0.05768 | 0.0292 | 24.8856
18.5 | 1.4587 | 0.06119 | 0.0274 | 23.8389
19 | 1.493 | 0.06571 | 0.022 | 22.721
19.5 | 1.4996 | 0.06891 | 0.0242 | 21.7617
20 | 1.5199 | 0.07382 | 0.0207 | 20.5893

## 109. Re 10M Mach 0.25 (1)
BIGFOIL.COM POLAR EXPORT
n6h15
NACA 6-H-15 |  |  |  | Cl Max: | 1.542 | at alpha= | 14 | deg
JavaFoil+Calcfoil stall+Eppler ext transition |  |  |  | L/D Max: | 119.038 | at alpha= | 5.5 | deg
Re: | 10000000 |  |  | Cd Min: | 0.00481 | at alpha= | 1.5 | deg
Mach: | 0.25 |  |  | Cl=0 at alpha= | -1.1333 | deg
|  |  |  | @ Cl=0.1, Cd= | 0.00549
|  |  |  | @ Cl=0.4, Cd= | 0.0050654
|  |  |  | @ Cl=0.6, Cd= | 0.0057816
alpha (deg) | Cl | Cd | Cm | Cl/Cd
-14 | -0.478 | 0.10478 | 0.028 | -4.561
-13.5 | -0.517 | 0.09847 | 0.027 | -5.246
-13 | -0.551 | 0.08993 | 0.027 | -6.126
-12.5 | -0.581 | 0.08473 | 0.027 | -6.853
-12 | -0.605 | 0.07868 | 0.027 | -7.687
-11.5 | -0.624 | 0.07232 | 0.027 | -8.624
-11 | -0.636 | 0.06711 | 0.027 | -9.483
-10.5 | -0.644 | 0.06154 | 0.027 | -10.458
-10 | -0.645 | 0.05647 | 0.028 | -11.428
-9.5 | -0.643 | 0.05019 | 0.029 | -12.821
-9 | -0.76 | 0.00883 | 0.045 | -86.091
-8.5 | -0.739 | 0.00844 | 0.044 | -87.489
-8 | -0.711 | 0.00815 | 0.042 | -87.326
-7.5 | -0.678 | 0.00789 | 0.041 | -85.91
-7 | -0.64 | 0.00778 | 0.04 | -82.213
-6.5 | -0.594 | 0.00707 | 0.038 | -83.982
-6 | -0.545 | 0.00642 | 0.037 | -84.94
-5.5 | -0.495 | 0.00628 | 0.035 | -78.756
-5 | -0.442 | 0.00628 | 0.034 | -70.449
-4.5 | -0.388 | 0.00605 | 0.033 | -64.231
-4 | -0.333 | 0.00598 | 0.031 | -55.756
-3.5 | -0.277 | 0.00584 | 0.03 | -47.495
-3 | -0.22 | 0.00575 | 0.028 | -38.264
-2.5 | -0.162 | 0.00571 | 0.027 | -28.378
-2 | -0.103 | 0.00567 | 0.025 | -18.216
-1.5 | -0.044 | 0.0055 | 0.024 | -8.001
-1 | 0.016 | 0.00553 | 0.023 | 2.857
-0.5 | 0.076 | 0.00545 | 0.021 | 13.927
0 | 0.136 | 0.00555 | 0.02 | 24.5
0.5 | 0.195 | 0.00708 | 0.018 | 27.611
1 | 0.255 | 0.00707 | 0.017 | 36.113
1.5 | 0.316 | 0.00481 | 0.015 | 65.673
2 | 0.376 | 0.00498 | 0.014 | 75.453
2.5 | 0.435 | 0.00519 | 0.012 | 83.832
3 | 0.495 | 0.00538 | 0.011 | 92.09
3.5 | 0.555 | 0.0056 | 0.009 | 99.101
4 | 0.612 | 0.00583 | 0.008 | 104.833
4.5 | 0.671 | 0.00606 | 0.007 | 110.676
5 | 0.73 | 0.00633 | 0.005 | 115.302
5.5 | 0.788 | 0.00662 | 0.004 | 119.038
6 | 0.836 | 0.01051 | 0.002 | 79.55
6.5 | 0.893 | 0.01104 | 0.001 | 80.914
7 | 0.95 | 0.01162 | 0 | 81.711
7.5 | 1.005 | 0.01231 | -0.002 | 81.614
8 | 1.06 | 0.01302 | -0.003 | 81.383
8.5 | 1.112 | 0.01398 | -0.005 | 79.576
9 | 1.164 | 0.01475 | -0.006 | 78.937
9.5 | 1.215 | 0.01569 | -0.007 | 77.387
10 | 1.263 | 0.01667 | -0.009 | 75.788
10.5 | 1.311 | 0.0179 | -0.01 | 73.213
11 | 1.356 | 0.01893 | -0.011 | 71.637
11.5 | 1.399 | 0.02014 | -0.012 | 69.463
12 | 1.44 | 0.02169 | -0.014 | 66.373
12.5 | 1.478 | 0.0227 | -0.015 | 65.128
13 | 1.515 | 0.02418 | -0.016 | 62.652
13.5 | 1.534 | 0.02583 | -0.017 | 59.393
14 | 1.542 | 0.02737 | -0.019 | 56.344
14.5 | 1.542 | 0.02904 | -0.02 | 53.101
15 | 1.531 | 0.03145 | -0.021 | 48.686
15.5 | 1.51 | 0.03386 | -0.022 | 44.602
16 | 1.478 | 0.03705 | -0.023 | 39.897
16.5 | 1.437 | 0.03923 | -0.024 | 36.635
17 | 1.385 | 0.0429 | -0.025 | 32.285
17.5 | 1.319 | 0.04862 | -0.026 | 27.126
18 | 1.248 | 0.05218 | -0.027 | 23.919
18.5 | 1.162 | 0.06253 | -0.028 | 18.582
19 | 1.057 | 0.08031 | -0.028 | 13.165

## 110. Re 10M Mach 0.25 (2)
BIGFOIL.COM POLAR EXPORT
n6h15
NACA 6-H-15 |  |  |  | Cl Max: | 1.4845 | at alpha= | 19.5 | deg
XFOIL ncrit=9 |  |  |  | L/D Max: | 133.085 | at alpha= | 3 | deg
Re: | 10000000 |  |  | Cd Min: | 0.20823 | at alpha= | -18.5 | deg
Mach: | 0.25 |  |  | Cl=0 at alpha= | -1.5897 | deg
|  |  |  | @ Cl=0.1, Cd= | 0.005897
|  |  |  | @ Cl=0.4, Cd= | 0.0053564
|  |  |  | @ Cl=0.6, Cd= | 0.005014
alpha (deg) | Cl | Cd | Cm | Cl/Cd
-18.5 | -0.5698 | 0.20823 | 0.0371 | -2.7364
-17.5 | -0.5719 | 0.18206 | 0.0247 | -3.1413
-17 | -0.5563 | 0.17525 | 0.0204 | -3.1743
-16.5 | -0.5748 | 0.15909 | 0.0119 | -3.613
-16 | -0.5878 | 0.14561 | 0.0041 | -4.0368
-15.5 | -0.5884 | 0.13553 | -0.002 | -4.3415
-14.5 | -0.9105 | 0.06165 | -0.0573 | -14.7689
-14 | -1.2434 | 0.0298 | -0.042 | -41.7248
-13.5 | -1.2801 | 0.02412 | -0.0294 | -53.0721
-13 | -1.2666 | 0.02039 | -0.022 | -62.1187
-12.5 | -1.2336 | 0.01785 | -0.0167 | -69.1092
-12 | -1.1905 | 0.01598 | -0.0125 | -74.4994
-11.5 | -1.1406 | 0.01466 | -0.0092 | -77.8035
-11 | -1.0894 | 0.01322 | -0.0062 | -82.4054
-10.5 | -1.0347 | 0.01219 | -0.0038 | -84.8811
-10 | -0.9783 | 0.01134 | -0.0018 | -86.2698
-9.5 | -0.9208 | 0.01068 | -0.0001 | -86.2172
-9 | -0.8627 | 0.01012 | 0.0013 | -85.247
-8.5 | -0.8047 | 0.00955 | 0.0027 | -84.2618
-8 | -0.7467 | 0.00903 | 0.0038 | -82.691
-7.5 | -0.6883 | 0.00864 | 0.0048 | -79.6644
-7 | -0.6302 | 0.00824 | 0.0058 | -76.4806
-6.5 | -0.5721 | 0.00791 | 0.0066 | -72.3262
-6 | -0.5139 | 0.00764 | 0.0073 | -67.2644
-5.5 | -0.4559 | 0.00736 | 0.0079 | -61.9429
-5 | -0.3975 | 0.00715 | 0.0083 | -55.5944
-4.5 | -0.3395 | 0.00692 | 0.0087 | -49.0607
-4 | -0.2814 | 0.00674 | 0.009 | -41.7507
-3.5 | -0.2229 | 0.00661 | 0.0091 | -33.7216
-3 | -0.1646 | 0.00645 | 0.0092 | -25.5194
-2.5 | -0.1065 | 0.00627 | 0.0093 | -16.9856
-2 | -0.048 | 0.00614 | 0.0092 | -7.8176
-1.5 | 0.0105 | 0.00603 | 0.009 | 1.7413
-1 | 0.0692 | 0.00595 | 0.0088 | 11.6303
-0.5 | 0.1273 | 0.00585 | 0.0086 | 21.7607
0 | 0.1861 | 0.00576 | 0.0082 | 32.309
0.5 | 0.245 | 0.00567 | 0.0078 | 43.2099
1 | 0.3032 | 0.00559 | 0.0074 | 54.2397
1.5 | 0.3593 | 0.00545 | 0.0074 | 65.9266
2 | 0.4158 | 0.00532 | 0.0074 | 78.1579
2.5 | 0.458 | 0.00472 | 0.0101 | 97.0339
3 | 0.4831 | 0.00363 | 0.0165 | 133.0854
3.5 | 0.5359 | 0.00438 | 0.0165 | 122.3516
4 | 0.5884 | 0.00496 | 0.0168 | 118.629
4.5 | 0.6464 | 0.00523 | 0.0161 | 123.5946
5 | 0.6886 | 0.00633 | 0.0179 | 108.7836
5.5 | 0.734 | 0.00706 | 0.0192 | 103.966
6 | 0.755 | 0.00837 | 0.0246 | 90.2031
6.5 | 0.7904 | 0.00889 | 0.0279 | 88.9089
7 | 0.7947 | 0.01023 | 0.0355 | 77.6833
7.5 | 0.8224 | 0.01159 | 0.0384 | 70.9577
8 | 0.8544 | 0.01284 | 0.0406 | 66.5421
8.5 | 0.8835 | 0.0143 | 0.0429 | 61.7832
9 | 0.9105 | 0.01591 | 0.0453 | 57.2282
9.5 | 0.9392 | 0.01755 | 0.0471 | 53.5157
10 | 0.9717 | 0.01911 | 0.0483 | 50.8477
10.5 | 1.0079 | 0.02074 | 0.0484 | 48.5969
11 | 1.0511 | 0.02267 | 0.0465 | 46.3652
11.5 | 1.1436 | 0.02508 | 0.0336 | 45.5981
12 | 1.1604 | 0.02891 | 0.0332 | 40.1384
12.5 | 1.184 | 0.03183 | 0.0334 | 37.1976
13 | 1.2093 | 0.0345 | 0.0339 | 35.0522
13.5 | 1.235 | 0.03714 | 0.0344 | 33.2526
14 | 1.2571 | 0.04006 | 0.035 | 31.3804
14.5 | 1.2822 | 0.0427 | 0.0356 | 30.0281
15 | 1.3016 | 0.04594 | 0.0362 | 28.3326
15.5 | 1.3234 | 0.04908 | 0.0364 | 26.9641
16 | 1.3468 | 0.05209 | 0.0366 | 25.8553
16.5 | 1.3639 | 0.0557 | 0.0369 | 24.4865
17 | 1.3851 | 0.05889 | 0.0371 | 23.5201
17.5 | 1.3992 | 0.06289 | 0.0372 | 22.2484
18 | 1.4161 | 0.06677 | 0.037 | 21.2086
18.5 | 1.4332 | 0.07074 | 0.0365 | 20.2601
19 | 1.4532 | 0.07556 | 0.0341 | 19.2324
19.5 | 1.4845 | 0.08089 | 0.0289 | 18.3521
20 | 1.4782 | 0.0856 | 0.0315 | 17.2687

## 111. Re 10M Mach 0.50 (1)
BIGFOIL.COM POLAR EXPORT
n6h15
NACA 6-H-15 |  |  |  | Cl Max: | 1.377 | at alpha= | 11 | deg
JavaFoil+Calcfoil stall+Eppler ext transition |  |  |  | L/D Max: | 98.762 | at alpha= | 5 | deg
Re: | 10000000 |  |  | Cd Min: | 0.00574 | at alpha= | -1 | deg
Mach: | 0.5 |  |  | Cl=0 at alpha= | -1.1343 | deg
|  |  |  | @ Cl=0.1, Cd= | 0.005825
|  |  |  | @ Cl=0.4, Cd= | 0.0064397
|  |  |  | @ Cl=0.6, Cd= | 0.0070133
alpha (deg) | Cl | Cd | Cm | Cl/Cd
-20 | -0.959 | 0.14111 | 0.049 | -6.793
-19.5 | -0.934 | 0.13882 | 0.048 | -6.724
-19 | -0.909 | 0.13362 | 0.047 | -6.806
-18.5 | -0.888 | 0.13966 | 0.047 | -6.356
-18 | -0.865 | 0.12901 | 0.047 | -6.708
-17.5 | -0.841 | 0.12651 | 0.045 | -6.644
-17 | -0.816 | 0.12092 | 0.044 | -6.747
-16.5 | -0.791 | 0.11805 | 0.043 | -6.702
-16 | -0.766 | 0.11254 | 0.042 | -6.808
-15.5 | -0.741 | 0.10786 | 0.04 | -6.868
-15 | -0.717 | 0.10015 | 0.039 | -7.158
-14.5 | -0.69 | 0.10148 | 0.037 | -6.797
-14 | -0.665 | 0.09403 | 0.036 | -7.077
-13.5 | -0.641 | 0.08942 | 0.035 | -7.165
-13 | -0.616 | 0.08544 | 0.034 | -7.209
-12.5 | -0.591 | 0.08252 | 0.033 | -7.164
-12 | -0.566 | 0.08337 | 0.032 | -6.794
-11.5 | -0.541 | 0.07854 | 0.031 | -6.89
-11 | -0.516 | 0.07273 | 0.031 | -7.099
-10.5 | -0.492 | 0.06545 | 0.03 | -7.511
-10 | -0.467 | 0.06104 | 0.03 | -7.656
-9.5 | -0.442 | 0.05632 | 0.03 | -7.856
-9 | -0.419 | 0.05096 | 0.031 | -8.215
-8.5 | -0.394 | 0.04648 | 0.031 | -8.484
-8 | -0.37 | 0.04239 | 0.031 | -8.727
-7.5 | -0.346 | 0.03846 | 0.031 | -8.986
-7 | -0.41 | 0.04382 | 0.023 | -9.348
-6.5 | -0.458 | 0.04214 | 0.02 | -10.871
-6 | -0.448 | 0.03827 | 0.022 | -11.707
-5.5 | -0.514 | 0.00771 | 0.039 | -66.75
-5 | -0.47 | 0.00772 | 0.038 | -60.875
-4.5 | -0.419 | 0.00703 | 0.036 | -59.6
-4 | -0.364 | 0.00646 | 0.035 | -56.307
-3.5 | -0.304 | 0.00625 | 0.033 | -48.689
-3 | -0.243 | 0.00615 | 0.032 | -39.495
-2.5 | -0.179 | 0.00599 | 0.03 | -29.956
-2 | -0.115 | 0.00592 | 0.028 | -19.394
-1.5 | -0.049 | 0.00583 | 0.027 | -8.399
-1 | 0.018 | 0.00574 | 0.025 | 3.066
-0.5 | 0.085 | 0.0058 | 0.023 | 14.604
0 | 0.151 | 0.00591 | 0.022 | 25.588
0.5 | 0.215 | 0.00805 | 0.02 | 26.733
1 | 0.281 | 0.00816 | 0.018 | 34.46
1.5 | 0.347 | 0.00758 | 0.017 | 45.814
2 | 0.413 | 0.00616 | 0.015 | 67.085
2.5 | 0.479 | 0.00642 | 0.014 | 74.649
3 | 0.545 | 0.00673 | 0.012 | 80.9
3.5 | 0.611 | 0.00707 | 0.01 | 86.351
4 | 0.671 | 0.00736 | 0.009 | 91.238
4.5 | 0.736 | 0.00774 | 0.007 | 95.15
5 | 0.801 | 0.00811 | 0.006 | 98.762
5.5 | 0.858 | 0.0125 | 0.004 | 68.622
6 | 0.921 | 0.01329 | 0.003 | 69.268
6.5 | 0.983 | 0.01401 | 0.001 | 70.183
7 | 1.043 | 0.01493 | -0.001 | 69.85
7.5 | 1.101 | 0.0161 | -0.002 | 68.377
8 | 1.157 | 0.01716 | -0.004 | 67.409
8.5 | 1.209 | 0.01829 | -0.005 | 66.124
9 | 1.258 | 0.01956 | -0.006 | 64.346
9.5 | 1.302 | 0.02082 | -0.008 | 62.517
10 | 1.338 | 0.02294 | -0.009 | 58.321
10.5 | 1.365 | 0.02458 | -0.011 | 55.522
11 | 1.377 | 0.02707 | -0.012 | 50.893
11.5 | 1.367 | 0.02937 | -0.014 | 46.532
12 | 1.311 | 0.03133 | -0.015 | 41.855
12.5 | 0.872 | 0.03732 | -0.016 | 23.366
13 | 0.793 | 0.09089 | -0.011 | 8.722
13.5 | 0.822 | 0.09751 | -0.012 | 8.432
14 | 0.849 | 0.0969 | -0.012 | 8.766
14.5 | 0.878 | 0.10174 | -0.013 | 8.632
15 | 0.911 | 0.10506 | -0.015 | 8.674
15.5 | 0.941 | 0.11257 | -0.016 | 8.359
16 | 1.088 | 0.05766 | -0.025 | 18.867

## 112. Re 10M Mach 0.50 (2)
BIGFOIL.COM POLAR EXPORT
n6h15
NACA 6-H-15 |  |  |  | Cl Max: | 0.8722 | at alpha= | 8.5 | deg
XFOIL ncrit=9 |  |  |  | L/D Max: | 120.457 | at alpha= | 4.5 | deg
Re: | 10000000 |  |  | Cd Min: | 0.10259 | at alpha= | -11 | deg
Mach: | 0.5 |  |  | Cl=0 at alpha= | -1.9006 | deg
|  |  |  | @ Cl=0.1, Cd= | 0.0061882
|  |  |  | @ Cl=0.4, Cd= | 0.0057912
|  |  |  | @ Cl=0.6, Cd= | 0.0051944
alpha (deg) | Cl | Cd | Cm | Cl/Cd
-11 | -0.358 | 0.10259 | -0.0267 | -3.4896
-10.5 | -0.3574 | 0.09341 | -0.0321 | -3.8261
-10 | -0.3647 | 0.08365 | -0.038 | -4.3598
-9.5 | -0.3716 | 0.07468 | -0.0437 | -4.9759
-9 | -0.3898 | 0.06514 | -0.0516 | -5.984
-8.5 | -0.4181 | 0.05723 | -0.0537 | -7.3056
-8 | -0.4625 | 0.05042 | -0.048 | -9.1729
-7.5 | -0.4922 | 0.04382 | -0.0407 | -11.2323
-7 | -0.5173 | 0.03555 | -0.0326 | -14.5513
-6.5 | -0.5258 | 0.02765 | -0.0238 | -19.0163
-6 | -0.5356 | 0.01781 | -0.0139 | -30.073
-5.5 | -0.5009 | 0.00918 | -0.0095 | -54.5643
-5 | -0.4253 | 0.00806 | -0.0076 | -52.7667
-4.5 | -0.3532 | 0.00761 | -0.0056 | -46.4126
-4 | -0.2829 | 0.0073 | -0.0039 | -38.7534
-3.5 | -0.2142 | 0.007 | -0.0024 | -30.6
-3 | -0.1462 | 0.00681 | -0.0013 | -21.4684
-2.5 | -0.0791 | 0.00664 | -0.0004 | -11.9127
-2 | -0.0132 | 0.00643 | 0.0005 | -2.0529
-1.5 | 0.0532 | 0.00628 | 0.001 | 8.4713
-1 | 0.1195 | 0.00615 | 0.0013 | 19.4309
-0.5 | 0.1855 | 0.00604 | 0.0015 | 30.7119
0 | 0.2514 | 0.00595 | 0.0016 | 42.2521
0.5 | 0.3175 | 0.0059 | 0.0014 | 53.8136
1 | 0.3837 | 0.00583 | 0.0013 | 65.8148
1.5 | 0.4467 | 0.00568 | 0.0017 | 78.6444
2 | 0.5103 | 0.00563 | 0.0019 | 90.6394
2.5 | 0.5528 | 0.00511 | 0.0062 | 108.18
3 | 0.5553 | 0.00478 | 0.018 | 116.1715
3.5 | 0.6157 | 0.00534 | 0.0183 | 115.2996
4 | 0.6781 | 0.00567 | 0.0186 | 119.5944
4.5 | 0.7384 | 0.00613 | 0.0191 | 120.4568
5 | 0.7268 | 0.00831 | 0.0308 | 87.4609
5.5 | 0.7063 | 0.01162 | 0.0409 | 60.7831
6 | 0.6551 | 0.01677 | 0.0524 | 39.0638
6.5 | 0.6827 | 0.01888 | 0.055 | 36.16
7 | 0.7173 | 0.02096 | 0.0562 | 34.2223
7.5 | 0.7604 | 0.023 | 0.056 | 33.0609
8 | 0.809 | 0.02507 | 0.0548 | 32.2696
8.5 | 0.8722 | 0.02755 | 0.0499 | 31.6588

## 113. Re 12M Mach 0.00 (1)
BIGFOIL.COM POLAR EXPORT
n6h15
NACA 6-H-15 |  |  |  | Cl Max: | 1.585 | at alpha= | 15.5 | deg
JavaFoil+Calcfoil stall+Eppler ext transition |  |  |  | L/D Max: | 126.029 | at alpha= | 5 | deg
Re: | 12000000 |  |  | Cd Min: | 0.00458 | at alpha= | 2 | deg
Mach: | 0 |  |  | Cl=0 at alpha= | -1.1293 | deg
|  |  |  | @ Cl=0.1, Cd= | 0.0056796
|  |  |  | @ Cl=0.4, Cd= | 0.0047046
|  |  |  | @ Cl=0.6, Cd= | 0.0052598
alpha (deg) | Cl | Cd | Cm | Cl/Cd
-15.5 | -0.674 | 0.10588 | 0.032 | -6.369
-15 | -0.687 | 0.10041 | 0.032 | -6.844
-14.5 | -0.698 | 0.09517 | 0.031 | -7.336
-14 | -0.707 | 0.09028 | 0.031 | -7.836
-13.5 | -0.714 | 0.08474 | 0.03 | -8.428
-13 | -0.719 | 0.08029 | 0.03 | -8.949
-12.5 | -0.721 | 0.07455 | 0.03 | -9.674
-12 | -0.722 | 0.0687 | 0.031 | -10.507
-11.5 | -0.72 | 0.06261 | 0.031 | -11.493
-11 | -0.715 | 0.05697 | 0.032 | -12.548
-10.5 | -0.841 | 0.00947 | 0.047 | -88.815
-10 | -0.824 | 0.00891 | 0.046 | -92.422
-9.5 | -0.802 | 0.00853 | 0.045 | -94.061
-9 | -0.776 | 0.00819 | 0.044 | -94.667
-8.5 | -0.745 | 0.00781 | 0.042 | -95.423
-8 | -0.71 | 0.00749 | 0.041 | -94.795
-7.5 | -0.672 | 0.00732 | 0.04 | -91.774
-7 | -0.63 | 0.00686 | 0.038 | -91.789
-6.5 | -0.583 | 0.0063 | 0.037 | -92.494
-6 | -0.533 | 0.00681 | 0.036 | -78.281
-5.5 | -0.483 | 0.00599 | 0.034 | -80.594
-5 | -0.431 | 0.00594 | 0.033 | -72.558
-4.5 | -0.378 | 0.00582 | 0.032 | -65.009
-4 | -0.324 | 0.00577 | 0.03 | -56.177
-3.5 | -0.269 | 0.00566 | 0.029 | -47.589
-3 | -0.214 | 0.00553 | 0.027 | -38.576
-2.5 | -0.157 | 0.00551 | 0.026 | -28.51
-2 | -0.1 | 0.00542 | 0.025 | -18.489
-1.5 | -0.043 | 0.00534 | 0.023 | -7.976
-1 | 0.015 | 0.00535 | 0.022 | 2.863
-0.5 | 0.074 | 0.00526 | 0.021 | 14.004
0 | 0.131 | 0.00618 | 0.019 | 21.269
0.5 | 0.19 | 0.00673 | 0.018 | 28.153
1 | 0.248 | 0.0068 | 0.016 | 36.478
1.5 | 0.306 | 0.00615 | 0.015 | 49.841
2 | 0.365 | 0.00458 | 0.013 | 79.67
2.5 | 0.424 | 0.00479 | 0.012 | 88.47
3 | 0.482 | 0.00499 | 0.011 | 96.641
3.5 | 0.541 | 0.00507 | 0.009 | 106.758
4 | 0.597 | 0.00525 | 0.008 | 113.599
4.5 | 0.655 | 0.00544 | 0.006 | 120.322
5 | 0.712 | 0.00565 | 0.005 | 126.029
5.5 | 0.758 | 0.00908 | 0.004 | 83.417
6 | 0.814 | 0.00953 | 0.002 | 85.418
6.5 | 0.87 | 0.01 | 0.001 | 87.016
7 | 0.925 | 0.01056 | 0 | 87.587
7.5 | 0.98 | 0.01111 | -0.002 | 88.149
8 | 1.033 | 0.0117 | -0.003 | 88.33
8.5 | 1.085 | 0.01253 | -0.004 | 86.616
9 | 1.137 | 0.01316 | -0.006 | 86.431
9.5 | 1.188 | 0.0139 | -0.007 | 85.461
10 | 1.237 | 0.01479 | -0.008 | 83.645
10.5 | 1.285 | 0.01572 | -0.01 | 81.703
11 | 1.332 | 0.0167 | -0.011 | 79.741
11.5 | 1.377 | 0.01773 | -0.012 | 77.689
12 | 1.42 | 0.01879 | -0.013 | 75.587
12.5 | 1.462 | 0.02017 | -0.015 | 72.513
13 | 1.502 | 0.02152 | -0.016 | 69.785
13.5 | 1.53 | 0.02275 | -0.017 | 67.249
14 | 1.552 | 0.02398 | -0.018 | 64.698
14.5 | 1.569 | 0.02528 | -0.019 | 62.065
15 | 1.579 | 0.02701 | -0.02 | 58.463
15.5 | 1.585 | 0.02872 | -0.022 | 55.185
16 | 1.585 | 0.03071 | -0.023 | 51.604
16.5 | 1.579 | 0.03266 | -0.024 | 48.354
17 | 1.566 | 0.03524 | -0.025 | 44.45
17.5 | 1.55 | 0.03719 | -0.026 | 41.685
18 | 1.529 | 0.03983 | -0.027 | 38.379
18.5 | 1.501 | 0.04359 | -0.028 | 34.431
19 | 1.471 | 0.04637 | -0.029 | 31.723
19.5 | 1.439 | 0.04826 | -0.03 | 29.826
20 | 1.397 | 0.055 | -0.031 | 25.404

## 114. Re 12M Mach 0.00 (2)
BIGFOIL.COM POLAR EXPORT
n6h15
NACA 6-H-15 |  |  |  | Cl Max: | 1.5295 | at alpha= | 19.5 | deg
XFOIL ncrit=9 |  |  |  | L/D Max: | 128.603 | at alpha= | 3 | deg
Re: | 12000000 |  |  | Cd Min: | 0.06892 | at alpha= | 20 | deg
Mach: | 0 |  |  | Cl=0 at alpha= | -1.4938 | deg
|  |  |  | @ Cl=0.1, Cd= | 0.0056521
|  |  |  | @ Cl=0.4, Cd= | 0.0051298
|  |  |  | @ Cl=0.6, Cd= | 0.0048454
alpha (deg) | Cl | Cd | Cm | Cl/Cd
-20 | -1.6604 | 0.02858 | -0.049 | -58.0966
-19.5 | -1.651 | 0.02647 | -0.044 | -62.3725
-19 | -1.6465 | 0.02411 | -0.038 | -68.2912
-18.5 | -1.6292 | 0.02256 | -0.0329 | -72.2163
-18 | -1.6101 | 0.02108 | -0.0278 | -76.3805
-17.5 | -1.587 | 0.0198 | -0.023 | -80.1515
-17 | -1.5596 | 0.01874 | -0.0184 | -83.2231
-16.5 | -1.5308 | 0.01775 | -0.014 | -86.2423
-16 | -1.4993 | 0.01694 | -0.0097 | -88.5065
-15.5 | -1.4625 | 0.01618 | -0.0065 | -90.3894
-15 | -1.4207 | 0.01545 | -0.0041 | -91.9547
-14.5 | -1.3772 | 0.01471 | -0.0019 | -93.6234
-14 | -1.3315 | 0.01412 | -0.0001 | -94.2989
-13 | -1.2374 | 0.01288 | 0.003 | -96.0714
-12.5 | -1.1891 | 0.01222 | 0.0044 | -97.3077
-12 | -1.1402 | 0.01156 | 0.0056 | -98.6332
-11.5 | -1.0899 | 0.011 | 0.0066 | -99.0818
-11 | -1.0387 | 0.01051 | 0.0075 | -98.8297
-10.5 | -0.9867 | 0.01009 | 0.0083 | -97.7899
-10 | -0.9341 | 0.00973 | 0.0089 | -96.0021
-9.5 | -0.8814 | 0.0093 | 0.0095 | -94.7742
-9 | -0.8285 | 0.00887 | 0.0101 | -93.4047
-8.5 | -0.775 | 0.00853 | 0.0106 | -90.8558
-8 | -0.7209 | 0.00825 | 0.011 | -87.3818
-7.5 | -0.6671 | 0.0079 | 0.0114 | -84.443
-7 | -0.6128 | 0.00763 | 0.0116 | -80.3145
-6.5 | -0.558 | 0.00741 | 0.0119 | -75.3036
-6 | -0.5034 | 0.00716 | 0.0121 | -70.3073
-5.5 | -0.4482 | 0.00695 | 0.0122 | -64.4892
-5 | -0.3927 | 0.00677 | 0.0122 | -58.0059
-4.5 | -0.3374 | 0.00658 | 0.0123 | -51.2766
-4 | -0.2818 | 0.00643 | 0.0122 | -43.8258
-3.5 | -0.2257 | 0.00631 | 0.0121 | -35.7686
-3 | -0.1694 | 0.00617 | 0.0119 | -27.4554
-2.5 | -0.1135 | 0.00601 | 0.0118 | -18.8852
-2 | -0.0572 | 0.00589 | 0.0115 | -9.7114
-1.5 | -0.0007 | 0.0058 | 0.0112 | -0.12069
-1 | 0.056 | 0.00573 | 0.0108 | 9.7731
-0.5 | 0.1125 | 0.00563 | 0.0104 | 19.9822
0 | 0.1693 | 0.00553 | 0.01 | 30.6148
0.5 | 0.2262 | 0.00546 | 0.0095 | 41.4286
1 | 0.2823 | 0.00542 | 0.0091 | 52.0849
1.5 | 0.337 | 0.00525 | 0.0089 | 64.1905
2 | 0.3923 | 0.00521 | 0.0086 | 75.2975
2.5 | 0.4374 | 0.00474 | 0.0103 | 92.2785
3 | 0.4604 | 0.00358 | 0.0166 | 128.6034
3.5 | 0.5083 | 0.00447 | 0.0171 | 113.7136
4 | 0.5638 | 0.00469 | 0.0166 | 120.2132
4.5 | 0.6197 | 0.00493 | 0.0158 | 125.6998
5 | 0.6627 | 0.00599 | 0.0171 | 110.6344
5.5 | 0.711 | 0.00657 | 0.0175 | 108.2192
6 | 0.7462 | 0.00763 | 0.0201 | 97.7982
6.5 | 0.7943 | 0.00797 | 0.0206 | 99.6612
7 | 0.8391 | 0.00836 | 0.0217 | 100.3708
7.5 | 0.8816 | 0.00874 | 0.0231 | 100.8696
8 | 0.9 | 0.00929 | 0.0291 | 96.8784
8.5 | 0.9159 | 0.01052 | 0.034 | 87.0627
9 | 0.9416 | 0.01184 | 0.0367 | 79.527
9.5 | 0.9716 | 0.01306 | 0.0386 | 74.3951
10 | 1.0021 | 0.01431 | 0.0404 | 70.028
10.5 | 1.031 | 0.01569 | 0.042 | 65.7106
11 | 1.0553 | 0.01743 | 0.0438 | 60.545
11.5 | 1.0853 | 0.01903 | 0.0446 | 57.031
12 | 1.1203 | 0.02151 | 0.0423 | 52.0828
12.5 | 1.2077 | 0.02489 | 0.0271 | 48.5215
13 | 1.2353 | 0.02726 | 0.0267 | 45.3155
13.5 | 1.2643 | 0.02942 | 0.0266 | 42.9742
14 | 1.2884 | 0.03193 | 0.0267 | 40.3508
14.5 | 1.3121 | 0.03442 | 0.0269 | 38.1203
15 | 1.3359 | 0.03682 | 0.0273 | 36.2819
15.5 | 1.3563 | 0.03964 | 0.0275 | 34.2154
16 | 1.3792 | 0.04231 | 0.0274 | 32.5975
16.5 | 1.4011 | 0.04504 | 0.0274 | 31.1079
17 | 1.42 | 0.04808 | 0.0274 | 29.5341
18 | 1.4546 | 0.05451 | 0.0272 | 26.685
18.5 | 1.4752 | 0.05749 | 0.0267 | 25.6601
19 | 1.4941 | 0.06113 | 0.0254 | 24.4414
19.5 | 1.5295 | 0.0654 | 0.0198 | 23.3869
20 | 1.5275 | 0.06892 | 0.023 | 22.1634

## 115. Re 12M Mach 0.10 (1)
BIGFOIL.COM POLAR EXPORT
n6h15
NACA 6-H-15 |  |  |  | Cl Max: | 1.578 | at alpha= | 15.5 | deg
JavaFoil+Calcfoil stall+Eppler ext transition |  |  |  | L/D Max: | 125.759 | at alpha= | 5 | deg
Re: | 12000000 |  |  | Cd Min: | 0.00458 | at alpha= | 2 | deg
Mach: | 0.1 |  |  | Cl=0 at alpha= | -1.1293 | deg
|  |  |  | @ Cl=0.1, Cd= | 0.0056735
|  |  |  | @ Cl=0.4, Cd= | 0.0047366
|  |  |  | @ Cl=0.6, Cd= | 0.0053524
alpha (deg) | Cl | Cd | Cm | Cl/Cd
-15 | -0.658 | 0.10285 | 0.031 | -6.393
-14.5 | -0.672 | 0.09712 | 0.031 | -6.916
-14 | -0.684 | 0.09131 | 0.031 | -7.494
-13.5 | -0.694 | 0.08606 | 0.03 | -8.068
-13 | -0.702 | 0.08051 | 0.03 | -8.714
-12.5 | -0.706 | 0.07626 | 0.029 | -9.255
-12 | -0.709 | 0.0705 | 0.03 | -10.057
-11.5 | -0.709 | 0.06432 | 0.03 | -11.018
-11 | -0.705 | 0.05873 | 0.031 | -12.012
-10.5 | -0.703 | 0.05071 | 0.033 | -13.865
-10 | -0.818 | 0.00918 | 0.046 | -89.172
-9.5 | -0.8 | 0.00856 | 0.045 | -93.424
-9 | -0.775 | 0.00819 | 0.044 | -94.631
-8.5 | -0.745 | 0.0078 | 0.042 | -95.51
-8 | -0.711 | 0.00761 | 0.041 | -93.49
-7.5 | -0.673 | 0.00735 | 0.04 | -91.589
-7 | -0.632 | 0.00696 | 0.039 | -90.724
-6.5 | -0.585 | 0.00639 | 0.037 | -91.452
-6 | -0.535 | 0.00686 | 0.036 | -78.03
-5.5 | -0.485 | 0.00609 | 0.034 | -79.615
-5 | -0.433 | 0.00596 | 0.033 | -72.671
-4.5 | -0.38 | 0.00585 | 0.032 | -64.955
-4 | -0.326 | 0.00572 | 0.03 | -56.916
-3.5 | -0.27 | 0.0056 | 0.029 | -48.284
-3 | -0.215 | 0.00561 | 0.028 | -38.238
-2.5 | -0.158 | 0.00551 | 0.026 | -28.671
-2 | -0.101 | 0.00544 | 0.025 | -18.498
-1.5 | -0.043 | 0.00541 | 0.023 | -7.918
-1 | 0.015 | 0.00533 | 0.022 | 2.884
-0.5 | 0.074 | 0.00527 | 0.021 | 14.027
0 | 0.132 | 0.00617 | 0.019 | 21.385
0.5 | 0.191 | 0.00669 | 0.018 | 28.493
1 | 0.249 | 0.00673 | 0.016 | 37.015
1.5 | 0.308 | 0.00618 | 0.015 | 49.797
2 | 0.367 | 0.00458 | 0.013 | 80.069
2.5 | 0.426 | 0.00486 | 0.012 | 87.518
3 | 0.484 | 0.00504 | 0.011 | 96.107
3.5 | 0.544 | 0.00512 | 0.009 | 106.173
4 | 0.599 | 0.00535 | 0.008 | 112.045
4.5 | 0.657 | 0.00549 | 0.006 | 119.652
5 | 0.715 | 0.00569 | 0.005 | 125.759
5.5 | 0.767 | 0.00729 | 0.004 | 105.218
6 | 0.818 | 0.00962 | 0.002 | 84.991
6.5 | 0.873 | 0.01011 | 0.001 | 86.406
7 | 0.929 | 0.01063 | 0 | 87.415
7.5 | 0.984 | 0.01125 | -0.002 | 87.47
8 | 1.037 | 0.01182 | -0.003 | 87.722
8.5 | 1.09 | 0.01264 | -0.004 | 86.212
9 | 1.142 | 0.01333 | -0.006 | 85.61
9.5 | 1.192 | 0.01407 | -0.007 | 84.756
10 | 1.241 | 0.01499 | -0.008 | 82.823
10.5 | 1.289 | 0.01592 | -0.01 | 80.965
11 | 1.336 | 0.01692 | -0.011 | 78.936
11.5 | 1.38 | 0.01799 | -0.012 | 76.732
12 | 1.424 | 0.01905 | -0.013 | 74.736
12.5 | 1.465 | 0.02048 | -0.015 | 71.522
13 | 1.505 | 0.02187 | -0.016 | 68.811
13.5 | 1.531 | 0.0231 | -0.017 | 66.284
14 | 1.552 | 0.02433 | -0.018 | 63.773
14.5 | 1.567 | 0.02578 | -0.019 | 60.8
15 | 1.576 | 0.0272 | -0.021 | 57.947
15.5 | 1.578 | 0.02963 | -0.022 | 53.257
16 | 1.574 | 0.03172 | -0.023 | 49.612
16.5 | 1.563 | 0.03401 | -0.024 | 45.964
17 | 1.549 | 0.03585 | -0.025 | 43.203
17.5 | 1.527 | 0.03798 | -0.026 | 40.214
18 | 1.499 | 0.04145 | -0.027 | 36.166
18.5 | 1.469 | 0.04421 | -0.028 | 33.218
19 | 1.433 | 0.0462 | -0.029 | 31.027
19.5 | 1.389 | 0.05297 | -0.03 | 26.228
20 | 1.348 | 0.05485 | -0.031 | 24.587

## 116. Re 12M Mach 0.10 (2)
BIGFOIL.COM POLAR EXPORT
n6h15
NACA 6-H-15 |  |  |  | Cl Max: | 1.5223 | at alpha= | 19.5 | deg
XFOIL ncrit=9 |  |  |  | L/D Max: | 129.164 | at alpha= | 3 | deg
Re: | 12000000 |  |  | Cd Min: | 0.07132 | at alpha= | 20 | deg
Mach: | 0.1 |  |  | Cl=0 at alpha= | -1.5044 | deg
|  |  |  | @ Cl=0.1, Cd= | 0.0056577
|  |  |  | @ Cl=0.4, Cd= | 0.0051762
|  |  |  | @ Cl=0.6, Cd= | 0.0048544
alpha (deg) | Cl | Cd | Cm | Cl/Cd
-20 | -1.587 | 0.03552 | -0.0619 | -44.6791
-19.5 | -1.598 | 0.03175 | -0.0565 | -50.3307
-19 | -1.6084 | 0.02825 | -0.0499 | -56.9345
-18.5 | -1.6008 | 0.026 | -0.0442 | -61.5692
-18 | -1.5911 | 0.0239 | -0.038 | -66.5732
-17.5 | -1.5762 | 0.02212 | -0.0321 | -71.2568
-17 | -1.555 | 0.02066 | -0.0266 | -75.2662
-16.5 | -1.5341 | 0.01911 | -0.0208 | -80.2773
-16 | -1.5059 | 0.01802 | -0.0157 | -83.5683
-15.5 | -1.4732 | 0.0171 | -0.0113 | -86.152
-15 | -1.4324 | 0.01621 | -0.0083 | -88.3652
-14.5 | -1.3892 | 0.01538 | -0.0057 | -90.3251
-14 | -1.3437 | 0.01465 | -0.0034 | -91.7201
-12.5 | -1.1993 | 0.01268 | 0.0019 | -94.582
-12 | -1.1498 | 0.01195 | 0.0034 | -96.2176
-11.5 | -1.099 | 0.01133 | 0.0047 | -96.9991
-11 | -1.0474 | 0.01074 | 0.0058 | -97.5233
-10.5 | -0.9948 | 0.01026 | 0.0068 | -96.9591
-10 | -0.9415 | 0.00985 | 0.0076 | -95.5838
-9.5 | -0.8878 | 0.00946 | 0.0083 | -93.8478
-9 | -0.8342 | 0.009 | 0.009 | -92.6889
-8.5 | -0.7802 | 0.00862 | 0.0096 | -90.5104
-8 | -0.7255 | 0.00832 | 0.0101 | -87.1995
-7.5 | -0.6709 | 0.00797 | 0.0105 | -84.1782
-7 | -0.6162 | 0.00767 | 0.0109 | -80.339
-6.5 | -0.5608 | 0.00745 | 0.0112 | -75.2752
-6 | -0.5057 | 0.00719 | 0.0115 | -70.3338
-5.5 | -0.4501 | 0.00697 | 0.0117 | -64.5768
-5 | -0.394 | 0.0068 | 0.0118 | -57.9412
-4.5 | -0.3384 | 0.0066 | 0.0119 | -51.2727
-4 | -0.2824 | 0.00644 | 0.0119 | -43.8509
-3.5 | -0.2259 | 0.00632 | 0.0118 | -35.7437
-3 | -0.1693 | 0.00618 | 0.0116 | -27.3948
-2.5 | -0.113 | 0.00602 | 0.0115 | -18.7708
-2 | -0.0564 | 0.0059 | 0.0113 | -9.5593
-1.5 | 0.0005 | 0.00581 | 0.011 | 0.086059
-1 | 0.0575 | 0.00574 | 0.0106 | 10.0174
-0.5 | 0.1143 | 0.00563 | 0.0102 | 20.302
0 | 0.1714 | 0.00554 | 0.0098 | 30.9386
0.5 | 0.2287 | 0.00547 | 0.0093 | 41.8099
1 | 0.2852 | 0.00542 | 0.0089 | 52.6199
1.5 | 0.3401 | 0.00525 | 0.0088 | 64.781
2 | 0.3958 | 0.00522 | 0.0084 | 75.8238
2.5 | 0.4409 | 0.00475 | 0.0102 | 92.8211
3 | 0.4637 | 0.00359 | 0.0166 | 129.1643
3.5 | 0.5118 | 0.00449 | 0.0172 | 113.9866
4 | 0.5676 | 0.00471 | 0.0166 | 120.5096
4.5 | 0.6237 | 0.00496 | 0.0159 | 125.746
5 | 0.6663 | 0.00604 | 0.0173 | 110.3146
5.5 | 0.7138 | 0.00666 | 0.0179 | 107.1772
6 | 0.749 | 0.0077 | 0.0206 | 97.2727
6.5 | 0.7968 | 0.00805 | 0.0212 | 98.9814
7 | 0.8407 | 0.00846 | 0.0225 | 99.3735
7.5 | 0.8815 | 0.00886 | 0.0243 | 99.4921
8 | 0.89 | 0.00967 | 0.0318 | 92.0372
8.5 | 0.9125 | 0.01094 | 0.0354 | 83.4095
9 | 0.9387 | 0.01232 | 0.038 | 76.1932
9.5 | 0.9692 | 0.01356 | 0.0399 | 71.4749
10 | 0.9991 | 0.01489 | 0.0416 | 67.0987
10.5 | 1.0284 | 0.01632 | 0.0432 | 63.0147
11 | 1.0544 | 0.01803 | 0.0448 | 58.4803
11.5 | 1.0862 | 0.01969 | 0.0451 | 55.1651
12 | 1.1759 | 0.0234 | 0.0288 | 50.2521
12.5 | 1.208 | 0.02572 | 0.0277 | 46.9673
13 | 1.2343 | 0.02822 | 0.0276 | 43.7385
13.5 | 1.2614 | 0.0306 | 0.0275 | 41.2222
14 | 1.2878 | 0.03289 | 0.0277 | 39.1548
14.5 | 1.3112 | 0.03548 | 0.028 | 36.956
15 | 1.3315 | 0.03827 | 0.0285 | 34.7923
15.5 | 1.3554 | 0.04076 | 0.0287 | 33.2532
16 | 1.3767 | 0.04365 | 0.0288 | 31.5395
16.5 | 1.398 | 0.04651 | 0.0287 | 30.0581
17 | 1.4183 | 0.04946 | 0.0288 | 28.6757
18 | 1.4534 | 0.05596 | 0.0286 | 25.9721
18.5 | 1.469 | 0.05953 | 0.0283 | 24.6766
19 | 1.4905 | 0.06273 | 0.0274 | 23.7606
19.5 | 1.5223 | 0.06741 | 0.0221 | 22.5827
20 | 1.5177 | 0.07132 | 0.0251 | 21.2801

## 117. Re 12M Mach 0.25 (1)
BIGFOIL.COM POLAR EXPORT
n6h15
NACA 6-H-15 |  |  |  | Cl Max: | 1.544 | at alpha= | 14 | deg
JavaFoil+Calcfoil stall+Eppler ext transition |  |  |  | L/D Max: | 120.905 | at alpha= | 5 | deg
Re: | 12000000 |  |  | Cd Min: | 0.00479 | at alpha= | 2 | deg
Mach: | 0.25 |  |  | Cl=0 at alpha= | -1.1333 | deg
|  |  |  | @ Cl=0.1, Cd= | 0.005724
|  |  |  | @ Cl=0.4, Cd= | 0.00489
|  |  |  | @ Cl=0.6, Cd= | 0.0055653
alpha (deg) | Cl | Cd | Cm | Cl/Cd
-14 | -0.478 | 0.10384 | 0.028 | -4.602
-13.5 | -0.517 | 0.09772 | 0.027 | -5.287
-13 | -0.551 | 0.08931 | 0.027 | -6.171
-12.5 | -0.581 | 0.08401 | 0.028 | -6.914
-12 | -0.605 | 0.07789 | 0.027 | -7.768
-11.5 | -0.624 | 0.07216 | 0.027 | -8.644
-11 | -0.637 | 0.06648 | 0.027 | -9.577
-10.5 | -0.644 | 0.06112 | 0.028 | -10.544
-10 | -0.646 | 0.05602 | 0.028 | -11.535
-9.5 | -0.644 | 0.04994 | 0.029 | -12.89
-9 | -0.76 | 0.00867 | 0.045 | -87.682
-8.5 | -0.739 | 0.0082 | 0.044 | -90.086
-8 | -0.712 | 0.00788 | 0.042 | -90.279
-7.5 | -0.678 | 0.00761 | 0.041 | -89.122
-7 | -0.64 | 0.00751 | 0.04 | -85.251
-6.5 | -0.594 | 0.0069 | 0.038 | -86.152
-6 | -0.545 | 0.00625 | 0.037 | -87.254
-5.5 | -0.495 | 0.0061 | 0.035 | -81.077
-5 | -0.442 | 0.00595 | 0.034 | -74.393
-4.5 | -0.389 | 0.00588 | 0.033 | -66.053
-4 | -0.333 | 0.00573 | 0.031 | -58.153
-3.5 | -0.277 | 0.00568 | 0.03 | -48.789
-3 | -0.22 | 0.00559 | 0.028 | -39.324
-2.5 | -0.162 | 0.00556 | 0.027 | -29.147
-2 | -0.103 | 0.00548 | 0.025 | -18.861
-1.5 | -0.044 | 0.00535 | 0.024 | -8.213
-1 | 0.016 | 0.00535 | 0.023 | 2.954
-0.5 | 0.076 | 0.00532 | 0.021 | 14.284
0 | 0.136 | 0.00633 | 0.02 | 21.403
0.5 | 0.195 | 0.00692 | 0.018 | 28.248
1 | 0.256 | 0.00684 | 0.017 | 37.379
1.5 | 0.316 | 0.00625 | 0.015 | 50.543
2 | 0.376 | 0.00479 | 0.014 | 78.615
2.5 | 0.436 | 0.00504 | 0.012 | 86.502
3 | 0.496 | 0.00523 | 0.011 | 94.759
3.5 | 0.556 | 0.00538 | 0.009 | 103.467
4 | 0.613 | 0.00562 | 0.008 | 109.078
4.5 | 0.672 | 0.00582 | 0.007 | 115.512
5 | 0.731 | 0.00605 | 0.005 | 120.905
5.5 | 0.779 | 0.00967 | 0.004 | 80.562
6 | 0.838 | 0.01025 | 0.002 | 81.697
6.5 | 0.894 | 0.01066 | 0.001 | 83.915
7 | 0.951 | 0.01128 | 0 | 84.324
7.5 | 1.006 | 0.01194 | -0.002 | 84.274
8 | 1.061 | 0.01255 | -0.003 | 84.543
8.5 | 1.114 | 0.01349 | -0.005 | 82.545
9 | 1.166 | 0.01433 | -0.006 | 81.343
9.5 | 1.216 | 0.01524 | -0.007 | 79.811
10 | 1.265 | 0.01606 | -0.009 | 78.766
10.5 | 1.312 | 0.01717 | -0.01 | 76.432
11 | 1.358 | 0.01829 | -0.011 | 74.23
11.5 | 1.401 | 0.0195 | -0.012 | 71.826
12 | 1.441 | 0.02102 | -0.014 | 68.544
12.5 | 1.48 | 0.02194 | -0.015 | 67.455
13 | 1.516 | 0.02356 | -0.016 | 64.375
13.5 | 1.535 | 0.02517 | -0.017 | 60.964
14 | 1.544 | 0.02664 | -0.019 | 57.947
14.5 | 1.544 | 0.02797 | -0.02 | 55.181
15 | 1.533 | 0.03065 | -0.021 | 50.014
15.5 | 1.512 | 0.03299 | -0.022 | 45.826
16 | 1.48 | 0.03635 | -0.023 | 40.711
16.5 | 1.439 | 0.03824 | -0.024 | 37.62
17 | 1.384 | 0.04298 | -0.025 | 32.208
17.5 | 1.321 | 0.04757 | -0.026 | 27.771
18 | 1.246 | 0.05319 | -0.027 | 23.423
18.5 | 1.167 | 0.05803 | -0.028 | 20.114
19 | 1.06 | 0.07795 | -0.028 | 13.594

## 118. Re 12M Mach 0.25 (2)
BIGFOIL.COM POLAR EXPORT
n6h15
NACA 6-H-15 |  |  |  | Cl Max: | 1.5015 | at alpha= | 20 | deg
XFOIL ncrit=9 |  |  |  | L/D Max: | 131.776 | at alpha= | 3 | deg
Re: | 12000000 |  |  | Cd Min: | 0.21218 | at alpha= | -19 | deg
Mach: | 0.25 |  |  | Cl=0 at alpha= | -1.5622 | deg
|  |  |  | @ Cl=0.1, Cd= | 0.0057024
|  |  |  | @ Cl=0.4, Cd= | 0.0052705
|  |  |  | @ Cl=0.6, Cd= | 0.0048886
alpha (deg) | Cl | Cd | Cm | Cl/Cd
-19 | -0.5926 | 0.21218 | 0.0406 | -2.7929
-18.5 | -0.572 | 0.20714 | 0.0367 | -2.7614
-18 | -0.589 | 0.18831 | 0.0286 | -3.1278
-17.5 | -0.6066 | 0.17198 | 0.02 | -3.5272
-17 | -0.5968 | 0.16385 | 0.015 | -3.6424
-16.5 | -0.6033 | 0.15183 | 0.0079 | -3.9735
-16 | -0.6002 | 0.14255 | 0.0022 | -4.2105
-15 | -1.1858 | 0.0386 | -0.0612 | -30.7202
-14.5 | -1.2574 | 0.03142 | -0.0495 | -40.0191
-14 | -1.3194 | 0.0253 | -0.0343 | -52.1502
-13.5 | -1.3175 | 0.02116 | -0.0257 | -62.2637
-13 | -1.2895 | 0.01844 | -0.0196 | -69.9295
-12.5 | -1.2492 | 0.01646 | -0.0148 | -75.8931
-12 | -1.2022 | 0.01491 | -0.011 | -80.6304
-11.5 | -1.1501 | 0.01376 | -0.0079 | -83.5828
-11 | -1.0955 | 0.01281 | -0.0053 | -85.5191
-10.5 | -1.0404 | 0.01181 | -0.0029 | -88.0948
-10 | -0.984 | 0.01094 | -0.0009 | -89.9452
-9.5 | -0.9264 | 0.01026 | 0.0008 | -90.2924
-9 | -0.8681 | 0.00973 | 0.0023 | -89.2189
-8.5 | -0.8096 | 0.0093 | 0.0035 | -87.0538
-8 | -0.7516 | 0.00874 | 0.0047 | -85.9954
-7.5 | -0.6932 | 0.00834 | 0.0058 | -83.1175
-7 | -0.6348 | 0.00801 | 0.0066 | -79.2509
-6.5 | -0.5768 | 0.00766 | 0.0075 | -75.3003
-6 | -0.5183 | 0.0074 | 0.0081 | -70.0405
-5.5 | -0.4603 | 0.00711 | 0.0087 | -64.7398
-5 | -0.4019 | 0.00691 | 0.0092 | -58.1621
-4.5 | -0.3435 | 0.00673 | 0.0095 | -51.0401
-4 | -0.2854 | 0.00654 | 0.0098 | -43.6391
-3.5 | -0.2268 | 0.00638 | 0.0099 | -35.5486
-3 | -0.168 | 0.00625 | 0.0099 | -26.88
-2.5 | -0.1098 | 0.00608 | 0.01 | -18.0592
-2 | -0.0514 | 0.00595 | 0.0099 | -8.6387
-1.5 | 0.0073 | 0.00586 | 0.0097 | 1.2457
-0.5 | 0.1249 | 0.00566 | 0.0091 | 22.0671
0 | 0.1838 | 0.00557 | 0.0087 | 32.9982
0.5 | 0.2427 | 0.00552 | 0.0083 | 43.9674
1 | 0.3011 | 0.00547 | 0.0079 | 55.0457
1.5 | 0.3577 | 0.0053 | 0.0078 | 67.4906
2 | 0.4151 | 0.00526 | 0.0075 | 78.9163
2.5 | 0.4609 | 0.00483 | 0.0095 | 95.4244
3 | 0.4823 | 0.00366 | 0.0166 | 131.776
3.5 | 0.5308 | 0.0046 | 0.0173 | 115.3913
4 | 0.5884 | 0.00483 | 0.0168 | 121.8219
4.5 | 0.6458 | 0.00512 | 0.0163 | 126.1328
5 | 0.6859 | 0.00632 | 0.0183 | 108.5285
5.5 | 0.7182 | 0.00753 | 0.0218 | 95.3785
6 | 0.7608 | 0.00812 | 0.0237 | 93.6946
6.5 | 0.8029 | 0.00859 | 0.0257 | 93.4692
7 | 0.8105 | 0.00953 | 0.0336 | 85.0472
7.5 | 0.8375 | 0.01077 | 0.0368 | 77.7623
8 | 0.8689 | 0.012 | 0.0392 | 72.4083
8.5 | 0.8956 | 0.01352 | 0.042 | 66.2426
9 | 0.9229 | 0.01512 | 0.0443 | 61.0384
9.5 | 0.9548 | 0.01659 | 0.0459 | 57.5527
10 | 0.9877 | 0.01813 | 0.047 | 54.4788
10.5 | 1.0222 | 0.0198 | 0.0475 | 51.6263
11 | 1.0618 | 0.02187 | 0.046 | 48.5505
12.5 | 1.2018 | 0.03068 | 0.0322 | 39.1721
13 | 1.2267 | 0.03341 | 0.0326 | 36.7166
13.5 | 1.2508 | 0.03623 | 0.0331 | 34.5239
14 | 1.2779 | 0.03871 | 0.0336 | 33.0121
14.5 | 1.3003 | 0.04164 | 0.0341 | 31.2272
15 | 1.3188 | 0.04485 | 0.0349 | 29.4047
15.5 | 1.3433 | 0.04757 | 0.0354 | 28.2384
16 | 1.3637 | 0.05084 | 0.0358 | 26.8234
16.5 | 1.3823 | 0.05423 | 0.0361 | 25.4896
17 | 1.4011 | 0.05774 | 0.0363 | 24.2657
17.5 | 1.4173 | 0.06144 | 0.0365 | 23.068
18.5 | 1.4477 | 0.06936 | 0.0363 | 20.8723
19 | 1.4628 | 0.07343 | 0.036 | 19.921
19.5 | 1.4773 | 0.07781 | 0.0353 | 18.986
20 | 1.5015 | 0.08414 | 0.0296 | 17.8453

## 119. Re 12M Mach 0.50 (1)
BIGFOIL.COM POLAR EXPORT
n6h15
NACA 6-H-15 |  |  |  | Cl Max: | 1.378 | at alpha= | 11 | deg
JavaFoil+Calcfoil stall+Eppler ext transition |  |  |  | L/D Max: | 102.205 | at alpha= | 5 | deg
Re: | 12000000 |  |  | Cd Min: | 0.00561 | at alpha= | -0.5 | deg
Mach: | 0.5 |  |  | Cl=0 at alpha= | -1.1343 | deg
|  |  |  | @ Cl=0.1, Cd= | 0.0059515
|  |  |  | @ Cl=0.4, Cd= | 0.0063745
|  |  |  | @ Cl=0.6, Cd= | 0.006845
alpha (deg) | Cl | Cd | Cm | Cl/Cd
-20 | -0.96 | 0.13912 | 0.05 | -6.898
-19.5 | -0.935 | 0.13728 | 0.048 | -6.809
-19 | -0.91 | 0.13351 | 0.047 | -6.815
-18.5 | -0.888 | 0.13686 | 0.047 | -6.488
-18 | -0.865 | 0.12921 | 0.047 | -6.698
-17.5 | -0.841 | 0.12565 | 0.046 | -6.692
-17 | -0.817 | 0.12132 | 0.045 | -6.732
-16.5 | -0.792 | 0.11496 | 0.043 | -6.886
-16 | -0.767 | 0.11149 | 0.042 | -6.877
-15.5 | -0.741 | 0.107 | 0.04 | -6.929
-15 | -0.718 | 0.09787 | 0.04 | -7.332
-14.5 | -0.69 | 0.10111 | 0.037 | -6.823
-14 | -0.665 | 0.09216 | 0.036 | -7.221
-13.5 | -0.641 | 0.08868 | 0.035 | -7.226
-13 | -0.616 | 0.08462 | 0.034 | -7.281
-12.5 | -0.591 | 0.08229 | 0.033 | -7.185
-12 | -0.566 | 0.08358 | 0.032 | -6.778
-11.5 | -0.541 | 0.07771 | 0.031 | -6.965
-11 | -0.516 | 0.07134 | 0.031 | -7.239
-10.5 | -0.492 | 0.06436 | 0.031 | -7.652
-10 | -0.468 | 0.05941 | 0.031 | -7.879
-9.5 | -0.444 | 0.05445 | 0.031 | -8.153
-9 | -0.42 | 0.04971 | 0.031 | -8.442
-8.5 | -0.398 | 0.04329 | 0.033 | -9.186
-8 | -0.371 | 0.04109 | 0.032 | -9.038
-7.5 | -0.411 | 0.00897 | 0.045 | -45.811
-7 | -0.411 | 0.04277 | 0.024 | -9.601
-6.5 | -0.458 | 0.04172 | 0.02 | -10.983
-6 | -0.452 | 0.03588 | 0.025 | -12.603
-5.5 | -0.514 | 0.00756 | 0.039 | -68.062
-5 | -0.47 | 0.00753 | 0.038 | -62.447
-4.5 | -0.419 | 0.00684 | 0.036 | -61.268
-4 | -0.364 | 0.00627 | 0.035 | -57.97
-3.5 | -0.304 | 0.00607 | 0.033 | -50.126
-3 | -0.243 | 0.0067 | 0.032 | -36.21
-2.5 | -0.18 | 0.00583 | 0.03 | -30.812
-2 | -0.115 | 0.00576 | 0.028 | -19.935
-1.5 | -0.049 | 0.00567 | 0.027 | -8.63
-1 | 0.018 | 0.00623 | 0.025 | 2.824
-0.5 | 0.085 | 0.00561 | 0.024 | 15.116
0 | 0.15 | 0.00709 | 0.022 | 21.113
0.5 | 0.216 | 0.00782 | 0.02 | 27.562
1 | 0.282 | 0.00785 | 0.018 | 35.889
1.5 | 0.348 | 0.00784 | 0.017 | 44.393
2 | 0.414 | 0.00598 | 0.015 | 69.222
2.5 | 0.479 | 0.0063 | 0.014 | 76.023
3 | 0.545 | 0.00657 | 0.012 | 83.03
3.5 | 0.611 | 0.0069 | 0.01 | 88.536
4 | 0.672 | 0.00718 | 0.009 | 93.535
4.5 | 0.737 | 0.00751 | 0.007 | 98.06
5 | 0.802 | 0.00784 | 0.006 | 102.205
5.5 | 0.859 | 0.01213 | 0.004 | 70.799
6 | 0.922 | 0.01285 | 0.003 | 71.777
6.5 | 0.984 | 0.0136 | 0.001 | 72.358
7 | 1.045 | 0.01452 | -0.001 | 71.942
7.5 | 1.102 | 0.01572 | -0.002 | 70.132
8 | 1.158 | 0.01667 | -0.004 | 69.458
8.5 | 1.211 | 0.0178 | -0.005 | 68.027
9 | 1.259 | 0.01892 | -0.006 | 66.539
9.5 | 1.303 | 0.02038 | -0.008 | 63.957
10 | 1.34 | 0.02181 | -0.009 | 61.438
10.5 | 1.366 | 0.02394 | -0.011 | 57.053
11 | 1.378 | 0.02599 | -0.012 | 53.02
11.5 | 1.368 | 0.02853 | -0.014 | 47.96
12 | 1.313 | 0.03056 | -0.015 | 42.964
12.5 | 0.874 | 0.03589 | -0.016 | 24.351
13 | 0.795 | 0.09007 | -0.011 | 8.828
13.5 | 0.824 | 0.09646 | -0.012 | 8.539
14 | 0.85 | 0.0952 | -0.012 | 8.923
14.5 | 0.881 | 0.09984 | -0.014 | 8.823
15 | 1.03 | 0.04699 | -0.023 | 21.919
15.5 | 1.055 | 0.05417 | -0.024 | 19.48
16 | 1.091 | 0.05593 | -0.025 | 19.505

## 120. Re 12M Mach 0.50 (2)
BIGFOIL.COM POLAR EXPORT
n6h15
NACA 6-H-15 |  |  |  | Cl Max: | 1.2869 | at alpha= | 15.5 | deg
XFOIL ncrit=9 |  |  |  | L/D Max: | 123.188 | at alpha= | 4 | deg
Re: | 12000000 |  |  | Cd Min: | 0.25455 | at alpha= | -20 | deg
Mach: | 0.5 |  |  | Cl=0 at alpha= | -1.8639 | deg
|  |  |  | @ Cl=0.1, Cd= | 0.0059748
|  |  |  | @ Cl=0.4, Cd= | 0.0056325
|  |  |  | @ Cl=0.6, Cd= | 0.0051355
alpha (deg) | Cl | Cd | Cm | Cl/Cd
-20 | -0.6595 | 0.25455 | 0.0628 | -2.5908
-19.5 | -0.6374 | 0.24681 | 0.0578 | -2.5826
-19 | -0.6154 | 0.23895 | 0.0529 | -2.5754
-18.5 | -0.594 | 0.23078 | 0.0479 | -2.5739
-18 | -0.5747 | 0.22157 | 0.0428 | -2.5938
-17.5 | -0.5541 | 0.21333 | 0.0379 | -2.5974
-17 | -0.5341 | 0.20497 | 0.0329 | -2.6057
-16.5 | -0.5096 | 0.19856 | 0.0284 | -2.5665
-16 | -0.4898 | 0.1902 | 0.0236 | -2.5752
-15.5 | -0.4681 | 0.18271 | 0.019 | -2.562
-15 | -0.4519 | 0.17337 | 0.0139 | -2.6066
-14.5 | -0.435 | 0.16466 | 0.009 | -2.6418
-14 | -0.4197 | 0.15568 | 0.0039 | -2.6959
-13.5 | -0.4059 | 0.14668 | -0.0013 | -2.7672
-13 | -0.3904 | 0.13844 | -0.0061 | -2.82
-12.5 | -0.3762 | 0.13012 | -0.0109 | -2.8912
-12 | -0.3744 | 0.11948 | -0.0169 | -3.1336
-11.5 | -0.3703 | 0.10997 | -0.0225 | -3.3673
-11 | -0.3698 | 0.1003 | -0.0282 | -3.6869
-10.5 | -0.3741 | 0.09054 | -0.0342 | -4.1319
-10 | -0.3823 | 0.08089 | -0.0402 | -4.7262
-9.5 | -0.3889 | 0.07214 | -0.046 | -5.3909
-9 | -0.4087 | 0.06296 | -0.0534 | -6.4914
-8.5 | -0.4377 | 0.05551 | -0.0539 | -7.8851
-8 | -0.4829 | 0.04919 | -0.0466 | -9.817
-7.5 | -0.5095 | 0.04221 | -0.0397 | -12.0706
-7 | -0.5354 | 0.03374 | -0.0311 | -15.8684
-6.5 | -0.5458 | 0.02543 | -0.0219 | -21.4628
-6 | -0.5522 | 0.01589 | -0.0123 | -34.7514
-5.5 | -0.506 | 0.00855 | -0.0088 | -59.1813
-5 | -0.4312 | 0.00771 | -0.0065 | -55.9274
-4.5 | -0.3592 | 0.00729 | -0.0045 | -49.273
-4 | -0.2889 | 0.00701 | -0.0028 | -41.2126
-3.5 | -0.2202 | 0.00675 | -0.0013 | -32.6222
-3 | -0.1521 | 0.00658 | -0.0001 | -23.1155
-2.5 | -0.0846 | 0.00641 | 0.0007 | -13.1981
-2 | -0.0181 | 0.00621 | 0.0015 | -2.9147
-1.5 | 0.0484 | 0.00606 | 0.002 | 7.9868
-1 | 0.115 | 0.00595 | 0.0023 | 19.3277
-0.5 | 0.1815 | 0.00587 | 0.0024 | 30.9199
0 | 0.2475 | 0.00579 | 0.0024 | 42.7461
0.5 | 0.3141 | 0.00571 | 0.0022 | 55.0088
1 | 0.3806 | 0.00566 | 0.0019 | 67.2438
1.5 | 0.444 | 0.00557 | 0.0022 | 79.7127
2 | 0.5085 | 0.00555 | 0.0022 | 91.6216
2.5 | 0.5455 | 0.00613 | 0.0067 | 88.9886
3 | 0.5507 | 0.00496 | 0.0186 | 111.0282
3.5 | 0.6153 | 0.00519 | 0.0185 | 118.5549
4 | 0.68 | 0.00552 | 0.0183 | 123.1884
4.5 | 0.709 | 0.00695 | 0.0236 | 102.0144
5 | 0.716 | 0.00835 | 0.0326 | 85.7485
6 | 0.6635 | 0.01629 | 0.0518 | 40.7305
6.5 | 0.6961 | 0.0182 | 0.0539 | 38.2473
7 | 0.734 | 0.02022 | 0.0546 | 36.3007
7.5 | 0.7821 | 0.02217 | 0.0536 | 35.2774
8 | 0.8392 | 0.02421 | 0.0508 | 34.6634
8.5 | 0.9101 | 0.02689 | 0.044 | 33.8453
9 | 0.9506 | 0.0293 | 0.044 | 32.4437
9.5 | 0.9907 | 0.03159 | 0.0446 | 31.3612
10 | 1.03 | 0.03385 | 0.0455 | 30.4284
10.5 | 1.064 | 0.03649 | 0.0468 | 29.1587
11 | 1.0984 | 0.03907 | 0.0482 | 28.1136
11.5 | 1.131 | 0.0419 | 0.0496 | 26.9928
12 | 1.1325 | 0.04678 | 0.0519 | 24.2091
12.5 | 1.16 | 0.05008 | 0.0534 | 23.1629
13 | 1.1848 | 0.05361 | 0.0551 | 22.1004
13.5 | 1.2088 | 0.05746 | 0.0564 | 21.0372
14 | 1.2359 | 0.06112 | 0.0577 | 20.2209
14.5 | 1.257 | 0.06538 | 0.0591 | 19.2261
15 | 1.2724 | 0.07024 | 0.0603 | 18.115
15.5 | 1.2869 | 0.07522 | 0.0616 | 17.1085
16 | 1.2866 | 0.08164 | 0.0627 | 15.7594
16.5 | 1.2719 | 0.08937 | 0.0632 | 14.2318
17 | 1.2521 | 0.09782 | 0.0631 | 12.8
17.5 | 1.2227 | 0.10743 | 0.0618 | 11.3814
18 | 1.1887 | 0.11781 | 0.0594 | 10.09
18.5 | 1.1532 | 0.12906 | 0.0556 | 8.9354
19 | 1.1219 | 0.14062 | 0.0506 | 7.9782
19.5 | 1.0905 | 0.15302 | 0.0441 | 7.1265
20 | 1.0632 | 0.16609 | 0.0362 | 6.4013

## 121. Re 14M Mach 0.00 (1)
BIGFOIL.COM POLAR EXPORT
n6h15
NACA 6-H-15 |  |  |  | Cl Max: | 1.587 | at alpha= | 15.5 | deg
JavaFoil+Calcfoil stall+Eppler ext transition |  |  |  | L/D Max: | 123.826 | at alpha= | 4.5 | deg
Re: | 14000000 |  |  | Cd Min: | 0.00466 | at alpha= | 2.5 | deg
Mach: | 0 |  |  | Cl=0 at alpha= | -1.1293 | deg
|  |  |  | @ Cl=0.1, Cd= | 0.0059721
|  |  |  | @ Cl=0.4, Cd= | 0.0051725
|  |  |  | @ Cl=0.6, Cd= | 0.0051192
alpha (deg) | Cl | Cd | Cm | Cl/Cd
-15.5 | -0.674 | 0.10521 | 0.032 | -6.41
-15 | -0.687 | 0.10044 | 0.032 | -6.844
-14.5 | -0.698 | 0.09516 | 0.031 | -7.339
-14 | -0.708 | 0.08961 | 0.031 | -7.896
-13.5 | -0.714 | 0.08489 | 0.03 | -8.414
-13 | -0.721 | 0.07758 | 0.032 | -9.3
-12.5 | -0.722 | 0.07412 | 0.031 | -9.743
-12 | -0.722 | 0.06801 | 0.031 | -10.621
-11.5 | -0.72 | 0.06252 | 0.031 | -11.513
-11 | -0.715 | 0.05655 | 0.032 | -12.65
-10.5 | -0.841 | 0.00928 | 0.047 | -90.649
-10 | -0.824 | 0.00875 | 0.046 | -94.154
-9.5 | -0.802 | 0.00826 | 0.045 | -97.179
-9 | -0.776 | 0.00796 | 0.044 | -97.445
-8.5 | -0.745 | 0.00753 | 0.042 | -98.943
-8 | -0.71 | 0.00736 | 0.041 | -96.472
-7.5 | -0.672 | 0.0072 | 0.04 | -93.292
-7 | -0.63 | 0.00634 | 0.038 | -99.35
-6.5 | -0.583 | 0.00619 | 0.037 | -94.123
-6 | -0.533 | 0.00665 | 0.036 | -80.261
-5.5 | -0.483 | 0.00589 | 0.034 | -81.963
-5 | -0.431 | 0.00585 | 0.033 | -73.686
-4.5 | -0.378 | 0.00567 | 0.032 | -66.694
-4 | -0.324 | 0.00555 | 0.03 | -58.396
-3.5 | -0.269 | 0.00552 | 0.029 | -48.798
-3 | -0.214 | 0.0054 | 0.027 | -39.55
-2.5 | -0.157 | 0.00538 | 0.026 | -29.213
-2 | -0.1 | 0.00529 | 0.025 | -18.942
-1.5 | -0.043 | 0.00522 | 0.023 | -8.168
-1 | 0.015 | 0.00522 | 0.022 | 2.932
-0.5 | 0.074 | 0.00589 | 0.02 | 12.489
0 | 0.131 | 0.00607 | 0.019 | 21.667
0.5 | 0.19 | 0.00655 | 0.018 | 28.945
1 | 0.248 | 0.00654 | 0.016 | 37.96
1.5 | 0.307 | 0.00609 | 0.015 | 50.357
2 | 0.365 | 0.00592 | 0.013 | 61.633
2.5 | 0.424 | 0.00466 | 0.012 | 91.069
3 | 0.483 | 0.00484 | 0.011 | 99.765
3.5 | 0.541 | 0.00502 | 0.009 | 107.92
4 | 0.597 | 0.00511 | 0.008 | 116.835
4.5 | 0.656 | 0.00529 | 0.006 | 123.826
5 | 0.708 | 0.00665 | 0.005 | 106.463
5.5 | 0.759 | 0.00875 | 0.004 | 86.721
6 | 0.815 | 0.00933 | 0.002 | 87.424
6.5 | 0.871 | 0.00967 | 0.001 | 90.015
7 | 0.926 | 0.01022 | 0 | 90.588
7.5 | 0.98 | 0.0108 | -0.002 | 90.807
8 | 1.034 | 0.01153 | -0.003 | 89.631
8.5 | 1.086 | 0.01215 | -0.004 | 89.42
9 | 1.138 | 0.01286 | -0.006 | 88.484
9.5 | 1.189 | 0.01345 | -0.007 | 88.434
10 | 1.238 | 0.01434 | -0.008 | 86.374
10.5 | 1.287 | 0.01526 | -0.01 | 84.333
11 | 1.333 | 0.01623 | -0.011 | 82.148
11.5 | 1.379 | 0.01724 | -0.012 | 79.944
12 | 1.422 | 0.01827 | -0.013 | 77.843
12.5 | 1.464 | 0.01935 | -0.015 | 75.635
13 | 1.504 | 0.02072 | -0.016 | 72.602
13.5 | 1.532 | 0.02203 | -0.017 | 69.553
14 | 1.553 | 0.02336 | -0.018 | 66.491
14.5 | 1.57 | 0.02456 | -0.019 | 63.91
15 | 1.581 | 0.02617 | -0.02 | 60.416
15.5 | 1.587 | 0.02819 | -0.022 | 56.278
16 | 1.586 | 0.03013 | -0.023 | 52.66
16.5 | 1.579 | 0.0326 | -0.024 | 48.435
17 | 1.569 | 0.03429 | -0.025 | 45.749
17.5 | 1.552 | 0.03665 | -0.026 | 42.345
18 | 1.529 | 0.03967 | -0.027 | 38.531
18.5 | 1.503 | 0.04263 | -0.028 | 35.243
19 | 1.471 | 0.04566 | -0.029 | 32.216
19.5 | 1.436 | 0.0491 | -0.03 | 29.252
20 | 1.402 | 0.05149 | -0.031 | 27.222

## 122. Re 14M Mach 0.00 (2)
BIGFOIL.COM POLAR EXPORT
n6h15
NACA 6-H-15 |  |  |  | Cl Max: | 1.5517 | at alpha= | 20 | deg
XFOIL ncrit=9 |  |  |  | L/D Max: | 124.597 | at alpha= | 4.5 | deg
Re: | 14000000 |  |  | Cd Min: | 0.06816 | at alpha= | 20 | deg
Mach: | 0 |  |  | Cl=0 at alpha= | -1.475 | deg
|  |  |  | @ Cl=0.1, Cd= | 0.005497
|  |  |  | @ Cl=0.4, Cd= | 0.0050895
|  |  |  | @ Cl=0.6, Cd= | 0.0048572
alpha (deg) | Cl | Cd | Cm | Cl/Cd
-20 | -1.6749 | 0.02766 | -0.0477 | -60.5531
-19.5 | -1.6639 | 0.0257 | -0.0427 | -64.7432
-19 | -1.6581 | 0.02347 | -0.0366 | -70.6476
-18.5 | -1.6403 | 0.02196 | -0.0315 | -74.6949
-18 | -1.6203 | 0.02053 | -0.0264 | -78.9235
-17.5 | -1.5973 | 0.01926 | -0.0215 | -82.9335
-17 | -1.57 | 0.01823 | -0.0169 | -86.1218
-16.5 | -1.5431 | 0.01708 | -0.0121 | -90.3454
-16 | -1.5111 | 0.01632 | -0.0078 | -92.5919
-15.5 | -1.4714 | 0.01558 | -0.0051 | -94.4416
-15 | -1.4288 | 0.01486 | -0.0028 | -96.1507
-14.5 | -1.3845 | 0.01419 | -0.0008 | -97.5687
-14 | -1.3384 | 0.01361 | 0.001 | -98.3395
-13.5 | -1.2913 | 0.01303 | 0.0025 | -99.1021
-12.5 | -1.1939 | 0.01194 | 0.0052 | -99.9916
-12 | -1.1446 | 0.0113 | 0.0064 | -101.292
-11.5 | -1.0942 | 0.01075 | 0.0074 | -101.786
-11 | -1.0431 | 0.01023 | 0.0083 | -101.9648
-10.5 | -0.9911 | 0.00981 | 0.0091 | -101.0296
-10 | -0.9384 | 0.00944 | 0.0097 | -99.4068
-9.5 | -0.8852 | 0.00908 | 0.0103 | -97.489
-9 | -0.8322 | 0.00868 | 0.0108 | -95.8756
-8.5 | -0.7787 | 0.00832 | 0.0113 | -93.5938
-8 | -0.7246 | 0.00802 | 0.0117 | -90.3491
-7.5 | -0.6705 | 0.00772 | 0.012 | -86.8523
-7 | -0.6163 | 0.00744 | 0.0123 | -82.836
-6.5 | -0.5614 | 0.00722 | 0.0125 | -77.7562
-6 | -0.5065 | 0.00698 | 0.0127 | -72.5645
-5.5 | -0.4514 | 0.00676 | 0.0128 | -66.7751
-5 | -0.3957 | 0.0066 | 0.0128 | -59.9545
-4.5 | -0.3403 | 0.00643 | 0.0129 | -52.9238
-4 | -0.2846 | 0.00627 | 0.0128 | -45.3907
-3.5 | -0.2284 | 0.00613 | 0.0127 | -37.2594
-3 | -0.1719 | 0.00601 | 0.0124 | -28.6023
-2.5 | -0.1158 | 0.00587 | 0.0123 | -19.7274
-2 | -0.0596 | 0.00575 | 0.012 | -10.3652
-0.5 | 0.1107 | 0.00548 | 0.0108 | 20.2007
0 | 0.1675 | 0.0054 | 0.0104 | 31.0185
0.5 | 0.2244 | 0.00535 | 0.0098 | 41.9439
1 | 0.281 | 0.00529 | 0.0094 | 53.1191
1.5 | 0.3357 | 0.00518 | 0.0092 | 64.8069
2 | 0.3916 | 0.00514 | 0.0088 | 76.1868
2.5 | 0.4382 | 0.00486 | 0.0101 | 90.1646
3 | 0.4684 | 0.00487 | 0.0143 | 96.1807
3.5 | 0.5072 | 0.00445 | 0.0173 | 113.9775
4 | 0.5637 | 0.00465 | 0.0166 | 121.2258
4.5 | 0.618 | 0.00496 | 0.0161 | 124.5968
5 | 0.6617 | 0.00593 | 0.0173 | 111.5852
5.5 | 0.7003 | 0.00697 | 0.0193 | 100.4735
6 | 0.7484 | 0.00742 | 0.0198 | 100.8625
6.5 | 0.7976 | 0.00776 | 0.0201 | 102.7835
7 | 0.8447 | 0.00813 | 0.0208 | 103.8991
7.5 | 0.8899 | 0.00846 | 0.0217 | 105.1891
8 | 0.9242 | 0.00888 | 0.0247 | 104.0766
8.5 | 0.9269 | 0.00999 | 0.0327 | 92.7828
9 | 0.9533 | 0.01117 | 0.0355 | 85.3447
9.5 | 0.9836 | 0.01232 | 0.0375 | 79.8377
10 | 1.0141 | 0.01354 | 0.0393 | 74.8966
10.5 | 1.0393 | 0.01509 | 0.0414 | 68.8734
11 | 1.0661 | 0.01666 | 0.0431 | 63.9916
11.5 | 1.0963 | 0.01818 | 0.044 | 60.3025
12 | 1.1891 | 0.02194 | 0.0267 | 54.1978
12.5 | 1.2213 | 0.02394 | 0.0261 | 51.015
13 | 1.2499 | 0.02623 | 0.0257 | 47.6515
13.5 | 1.2759 | 0.02866 | 0.0256 | 44.5185
14 | 1.3021 | 0.03101 | 0.0256 | 41.9897
14.5 | 1.329 | 0.03321 | 0.0257 | 40.0181
15 | 1.3492 | 0.03599 | 0.0261 | 37.4882
15.5 | 1.3707 | 0.03862 | 0.0264 | 35.492
16 | 1.3952 | 0.04102 | 0.0265 | 34.0127
16.5 | 1.4134 | 0.04407 | 0.0267 | 32.0717
17 | 1.4364 | 0.04668 | 0.0266 | 30.7712
17.5 | 1.4523 | 0.04997 | 0.0266 | 29.0634
18.5 | 1.4888 | 0.05622 | 0.0262 | 26.4817
19 | 1.5033 | 0.05981 | 0.0259 | 25.1346
19.5 | 1.5242 | 0.06289 | 0.0251 | 24.236
20 | 1.5517 | 0.06816 | 0.0193 | 22.7656

## 123. Re 14M Mach 0.10 (1)
BIGFOIL.COM POLAR EXPORT
n6h15
NACA 6-H-15 |  |  |  | Cl Max: | 1.579 | at alpha= | 15.5 | deg
JavaFoil+Calcfoil stall+Eppler ext transition |  |  |  | L/D Max: | 124.647 | at alpha= | 4.5 | deg
Re: | 14000000 |  |  | Cd Min: | 0.00473 | at alpha= | 2.5 | deg
Mach: | 0.1 |  |  | Cl=0 at alpha= | -1.1293 | deg
|  |  |  | @ Cl=0.1, Cd= | 0.0060048
|  |  |  | @ Cl=0.4, Cd= | 0.0052412
|  |  |  | @ Cl=0.6, Cd= | 0.00518
alpha (deg) | Cl | Cd | Cm | Cl/Cd
-15 | -0.658 | 0.10199 | 0.031 | -6.448
-14.5 | -0.672 | 0.09687 | 0.031 | -6.938
-14 | -0.684 | 0.09056 | 0.031 | -7.557
-13.5 | -0.694 | 0.08526 | 0.03 | -8.145
-13 | -0.703 | 0.0793 | 0.031 | -8.868
-12.5 | -0.706 | 0.07588 | 0.029 | -9.302
-12 | -0.709 | 0.0701 | 0.03 | -10.113
-11.5 | -0.71 | 0.06384 | 0.031 | -11.116
-11 | -0.706 | 0.05856 | 0.031 | -12.051
-10.5 | -0.704 | 0.05034 | 0.033 | -13.977
-10 | -0.819 | 0.00897 | 0.046 | -91.286
-9.5 | -0.8 | 0.00834 | 0.045 | -95.935
-9 | -0.775 | 0.00798 | 0.044 | -97.051
-8.5 | -0.745 | 0.00765 | 0.043 | -97.388
-8 | -0.711 | 0.00735 | 0.041 | -96.82
-7.5 | -0.673 | 0.00718 | 0.04 | -93.745
-7 | -0.632 | 0.00679 | 0.039 | -93.018
-6.5 | -0.585 | 0.00616 | 0.037 | -94.932
-6 | -0.535 | 0.00666 | 0.036 | -80.374
-5.5 | -0.485 | 0.00593 | 0.034 | -81.746
-5 | -0.433 | 0.0058 | 0.033 | -74.593
-4.5 | -0.38 | 0.00567 | 0.032 | -66.986
-4 | -0.326 | 0.00558 | 0.03 | -58.341
-3.5 | -0.27 | 0.00546 | 0.029 | -49.541
-3 | -0.215 | 0.00547 | 0.028 | -39.198
-2.5 | -0.158 | 0.00532 | 0.026 | -29.675
-2 | -0.101 | 0.00531 | 0.025 | -18.953
-1.5 | -0.043 | 0.00528 | 0.023 | -8.108
-1 | 0.015 | 0.00516 | 0.022 | 2.98
-0.5 | 0.074 | 0.00596 | 0.021 | 12.418
0 | 0.132 | 0.00606 | 0.019 | 21.793
0.5 | 0.191 | 0.00657 | 0.018 | 29.006
1 | 0.249 | 0.00649 | 0.016 | 38.424
1.5 | 0.308 | 0.0061 | 0.015 | 50.458
2 | 0.367 | 0.00589 | 0.013 | 62.265
2.5 | 0.426 | 0.00473 | 0.012 | 90.028
3 | 0.485 | 0.00491 | 0.011 | 98.791
3.5 | 0.544 | 0.005 | 0.009 | 108.724
4 | 0.6 | 0.00518 | 0.008 | 115.738
4.5 | 0.659 | 0.00529 | 0.006 | 124.647
5 | 0.71 | 0.00676 | 0.005 | 105.029
5.5 | 0.762 | 0.00899 | 0.004 | 84.737
6 | 0.819 | 0.00942 | 0.002 | 86.935
6.5 | 0.875 | 0.00978 | 0.001 | 89.43
7 | 0.93 | 0.01033 | 0 | 90.035
7.5 | 0.985 | 0.01089 | -0.002 | 90.453
8 | 1.038 | 0.01167 | -0.003 | 88.907
8.5 | 1.091 | 0.01229 | -0.004 | 88.754
9 | 1.143 | 0.01299 | -0.006 | 88.019
9.5 | 1.194 | 0.01363 | -0.007 | 87.555
10 | 1.243 | 0.01452 | -0.008 | 85.609
10.5 | 1.291 | 0.01547 | -0.01 | 83.451
11 | 1.337 | 0.01644 | -0.011 | 81.341
11.5 | 1.383 | 0.01749 | -0.012 | 79.071
12 | 1.426 | 0.01855 | -0.013 | 76.839
12.5 | 1.467 | 0.01966 | -0.015 | 74.635
13 | 1.506 | 0.02106 | -0.016 | 71.531
13.5 | 1.533 | 0.02259 | -0.017 | 67.869
14 | 1.553 | 0.02375 | -0.018 | 65.415
14.5 | 1.568 | 0.02503 | -0.019 | 62.647
15 | 1.577 | 0.0268 | -0.021 | 58.842
15.5 | 1.579 | 0.02876 | -0.022 | 54.895
16 | 1.575 | 0.0312 | -0.023 | 50.485
16.5 | 1.566 | 0.03269 | -0.024 | 47.893
17 | 1.55 | 0.03503 | -0.025 | 44.239
17.5 | 1.528 | 0.03756 | -0.026 | 40.683
18 | 1.502 | 0.04031 | -0.027 | 37.245
18.5 | 1.469 | 0.04396 | -0.028 | 33.413
19 | 1.431 | 0.04739 | -0.029 | 30.201
19.5 | 1.39 | 0.05158 | -0.03 | 26.949
20 | 1.35 | 0.05427 | -0.031 | 24.875

## 124. Re 14M Mach 0.10 (2)
BIGFOIL.COM POLAR EXPORT
n6h15
NACA 6-H-15 |  |  |  | Cl Max: | 1.5459 | at alpha= | 20 | deg
XFOIL ncrit=9 |  |  |  | L/D Max: | 123.825 | at alpha= | 4.5 | deg
Re: | 14000000 |  |  | Cd Min: | 0.06999 | at alpha= | 20 | deg
Mach: | 0.1 |  |  | Cl=0 at alpha= | -1.4851 | deg
|  |  |  | @ Cl=0.1, Cd= | 0.0055097
|  |  |  | @ Cl=0.4, Cd= | 0.0051213
|  |  |  | @ Cl=0.6, Cd= | 0.00488
alpha (deg) | Cl | Cd | Cm | Cl/Cd
-19.5 | -1.617 | 0.0305 | -0.0551 | -53.0164
-19 | -1.6244 | 0.02727 | -0.0485 | -59.5673
-18.5 | -1.6159 | 0.02514 | -0.0426 | -64.2761
-18 | -1.6045 | 0.02316 | -0.0365 | -69.2789
-17.5 | -1.5877 | 0.02149 | -0.0306 | -73.8809
-17 | -1.5655 | 0.02012 | -0.0251 | -77.8082
-16.5 | -1.5457 | 0.0185 | -0.0191 | -83.5514
-16 | -1.5181 | 0.0174 | -0.0138 | -87.2471
-15.5 | -1.4826 | 0.01649 | -0.0099 | -89.909
-15 | -1.441 | 0.01561 | -0.007 | -92.3126
-14.5 | -1.3967 | 0.01486 | -0.0045 | -93.9906
-14 | -1.3511 | 0.01411 | -0.0023 | -95.7548
-13.5 | -1.3036 | 0.01345 | -0.0004 | -96.9219
-13 | -1.2547 | 0.01285 | 0.0013 | -97.642
-12.5 | -1.2049 | 0.01227 | 0.0028 | -98.1989
-12 | -1.1545 | 0.01167 | 0.0042 | -98.9289
-11.5 | -1.1034 | 0.01107 | 0.0055 | -99.6748
-11 | -1.0516 | 0.01049 | 0.0066 | -100.2479
-10.5 | -0.9992 | 0.00998 | 0.0075 | -100.1202
-10 | -0.9458 | 0.00956 | 0.0084 | -98.9331
-9.5 | -0.8919 | 0.00919 | 0.009 | -97.0511
-9 | -0.8379 | 0.00882 | 0.0097 | -95
-8.5 | -0.7839 | 0.00841 | 0.0103 | -93.2105
-8 | -0.7293 | 0.00808 | 0.0108 | -90.2599
-7.5 | -0.6743 | 0.0078 | 0.0112 | -86.4487
-7 | -0.6197 | 0.00749 | 0.0116 | -82.737
-6.5 | -0.5643 | 0.00725 | 0.0119 | -77.8345
-6 | -0.5088 | 0.00701 | 0.0122 | -72.582
-5.5 | -0.4533 | 0.00678 | 0.0124 | -66.8584
-5 | -0.3973 | 0.00662 | 0.0124 | -60.0151
-4.5 | -0.3414 | 0.00645 | 0.0125 | -52.9302
-4 | -0.2853 | 0.00628 | 0.0125 | -45.4299
-3.5 | -0.2287 | 0.00614 | 0.0124 | -37.2476
-2.5 | -0.1154 | 0.00588 | 0.012 | -19.6259
-2 | -0.0588 | 0.00576 | 0.0118 | -10.2083
-0.5 | 0.1125 | 0.00549 | 0.0106 | 20.4918
0 | 0.1696 | 0.0054 | 0.0102 | 31.4074
0.5 | 0.2269 | 0.00536 | 0.0097 | 42.3321
1 | 0.2838 | 0.0053 | 0.0092 | 53.5472
1.5 | 0.3387 | 0.00519 | 0.0091 | 65.2601
2 | 0.395 | 0.00515 | 0.0086 | 76.699
2.5 | 0.442 | 0.00488 | 0.01 | 90.5738
3 | 0.4715 | 0.00489 | 0.0143 | 96.4213
3.5 | 0.5107 | 0.00447 | 0.0174 | 114.2506
4 | 0.5676 | 0.00467 | 0.0166 | 121.5418
4.5 | 0.6216 | 0.00502 | 0.0162 | 123.8247
5 | 0.6652 | 0.00599 | 0.0175 | 111.0518
5.5 | 0.7031 | 0.00705 | 0.0197 | 99.7305
6 | 0.7516 | 0.00748 | 0.0202 | 100.4813
6.5 | 0.8003 | 0.00784 | 0.0207 | 102.0791
7 | 0.8469 | 0.00821 | 0.0215 | 103.1547
7.5 | 0.891 | 0.00857 | 0.0227 | 103.9673
8 | 0.9092 | 0.00913 | 0.0289 | 99.5838
8.5 | 0.9226 | 0.01041 | 0.0343 | 88.6263
9 | 0.9505 | 0.01163 | 0.0368 | 81.7283
9.5 | 0.9811 | 0.01282 | 0.0388 | 76.5289
10 | 1.0116 | 0.01409 | 0.0406 | 71.7956
10.5 | 1.0375 | 0.01566 | 0.0426 | 66.2516
11 | 1.0642 | 0.01733 | 0.0441 | 61.408
11.5 | 1.0961 | 0.0189 | 0.0447 | 57.9947
12 | 1.1895 | 0.02283 | 0.0271 | 52.1025
12.5 | 1.2197 | 0.025 | 0.0267 | 48.788
13 | 1.2482 | 0.02727 | 0.0266 | 45.7719
13.5 | 1.2756 | 0.02956 | 0.0266 | 43.1529
14 | 1.3015 | 0.03199 | 0.0267 | 40.6846
14.5 | 1.3252 | 0.03456 | 0.0269 | 38.3449
15 | 1.3483 | 0.03707 | 0.0273 | 36.3717
15.5 | 1.3698 | 0.03979 | 0.0276 | 34.4257
16 | 1.391 | 0.04254 | 0.0279 | 32.6986
16.5 | 1.4119 | 0.04536 | 0.0281 | 31.1265
17 | 1.4307 | 0.04851 | 0.028 | 29.4929
17.5 | 1.4512 | 0.05135 | 0.0281 | 28.261
18 | 1.4668 | 0.05476 | 0.0281 | 26.786
18.5 | 1.4836 | 0.05819 | 0.0278 | 25.4958
19 | 1.5008 | 0.06154 | 0.0275 | 24.3874
19.5 | 1.5136 | 0.06515 | 0.0275 | 23.2325
20 | 1.5459 | 0.06999 | 0.0217 | 22.0874

## 125. Re 14M Mach 0.25 (1)
BIGFOIL.COM POLAR EXPORT
n6h15
NACA 6-H-15 |  |  |  | Cl Max: | 1.545 | at alpha= | 14 | deg
JavaFoil+Calcfoil stall+Eppler ext transition |  |  |  | L/D Max: | 120.12 | at alpha= | 4.5 | deg
Re: | 14000000 |  |  | Cd Min: | 0.00489 | at alpha= | 2.5 | deg
Mach: | 0.25 |  |  | Cl=0 at alpha= | -1.1333 | deg
|  |  |  | @ Cl=0.1, Cd= | 0.006096
|  |  |  | @ Cl=0.4, Cd= | 0.0056118
|  |  |  | @ Cl=0.6, Cd= | 0.0054058
alpha (deg) | Cl | Cd | Cm | Cl/Cd
-14.5 | -0.435 | 0.1112 | 0.028 | -3.914
-14 | -0.478 | 0.10249 | 0.028 | -4.664
-13.5 | -0.517 | 0.09588 | 0.027 | -5.388
-13 | -0.551 | 0.08912 | 0.028 | -6.186
-12.5 | -0.581 | 0.08407 | 0.027 | -6.908
-12 | -0.605 | 0.07745 | 0.027 | -7.813
-11.5 | -0.624 | 0.07196 | 0.028 | -8.672
-11 | -0.637 | 0.06653 | 0.028 | -9.571
-10.5 | -0.645 | 0.06035 | 0.028 | -10.685
-10 | -0.646 | 0.05565 | 0.029 | -11.612
-9.5 | -0.77 | 0.00942 | 0.046 | -81.722
-9 | -0.76 | 0.00867 | 0.045 | -87.655
-8.5 | -0.739 | 0.00797 | 0.044 | -92.808
-8 | -0.712 | 0.00767 | 0.042 | -92.826
-7.5 | -0.679 | 0.00747 | 0.041 | -90.821
-7 | -0.64 | 0.00694 | 0.04 | -92.251
-6.5 | -0.594 | 0.00672 | 0.038 | -88.351
-6 | -0.545 | 0.00609 | 0.037 | -89.611
-5.5 | -0.495 | 0.006 | 0.035 | -82.434
-5 | -0.442 | 0.00587 | 0.034 | -75.319
-4.5 | -0.389 | 0.00572 | 0.033 | -67.891
-4 | -0.333 | 0.00558 | 0.031 | -59.729
-3.5 | -0.277 | 0.00553 | 0.03 | -50.113
-3 | -0.22 | 0.00545 | 0.028 | -40.373
-2.5 | -0.162 | 0.00536 | 0.027 | -30.204
-2 | -0.103 | 0.00534 | 0.025 | -19.347
-1.5 | -0.044 | 0.00522 | 0.024 | -8.426
-1 | 0.016 | 0.00521 | 0.023 | 3.031
-0.5 | 0.076 | 0.00602 | 0.021 | 12.63
0 | 0.136 | 0.00621 | 0.02 | 21.821
0.5 | 0.196 | 0.00673 | 0.018 | 29.069
1 | 0.256 | 0.0067 | 0.017 | 38.189
1.5 | 0.316 | 0.00669 | 0.015 | 47.239
2 | 0.376 | 0.00608 | 0.014 | 61.869
2.5 | 0.437 | 0.00489 | 0.012 | 89.263
3 | 0.497 | 0.00509 | 0.011 | 97.539
3.5 | 0.557 | 0.00527 | 0.009 | 105.543
4 | 0.614 | 0.00545 | 0.008 | 112.699
4.5 | 0.673 | 0.00561 | 0.007 | 120.12
5 | 0.727 | 0.00717 | 0.005 | 101.318
5.5 | 0.78 | 0.00942 | 0.004 | 82.833
6 | 0.838 | 0.00999 | 0.002 | 83.912
6.5 | 0.896 | 0.01032 | 0.001 | 86.786
7 | 0.952 | 0.01093 | 0 | 87.105
7.5 | 1.008 | 0.01157 | -0.002 | 87.047
8 | 1.062 | 0.01239 | -0.003 | 85.689
8.5 | 1.115 | 0.01307 | -0.005 | 85.299
9 | 1.167 | 0.01389 | -0.006 | 84.021
9.5 | 1.218 | 0.01477 | -0.007 | 82.439
10 | 1.267 | 0.01567 | -0.009 | 80.831
10.5 | 1.314 | 0.01672 | -0.01 | 78.606
11 | 1.359 | 0.0178 | -0.011 | 76.356
11.5 | 1.403 | 0.01892 | -0.012 | 74.16
12 | 1.443 | 0.02023 | -0.014 | 71.348
12.5 | 1.482 | 0.02137 | -0.015 | 69.344
13 | 1.517 | 0.02287 | -0.016 | 66.34
13.5 | 1.536 | 0.02452 | -0.017 | 62.658
14 | 1.545 | 0.02586 | -0.019 | 59.747
14.5 | 1.544 | 0.02796 | -0.02 | 55.227
15 | 1.534 | 0.0299 | -0.021 | 51.288
15.5 | 1.513 | 0.03255 | -0.022 | 46.474
16 | 1.482 | 0.03517 | -0.023 | 42.126
16.5 | 1.439 | 0.03757 | -0.024 | 38.31
17 | 1.387 | 0.04123 | -0.026 | 33.644
17.5 | 1.324 | 0.04548 | -0.027 | 29.112
18 | 1.248 | 0.05209 | -0.027 | 23.96
18.5 | 1.162 | 0.06086 | -0.028 | 19.093
19 | 1.069 | 0.07108 | -0.029 | 15.036

## 126. Re 14M Mach 0.25 (2)
BIGFOIL.COM POLAR EXPORT
n6h15
NACA 6-H-15 |  |  |  | Cl Max: | 1.501 | at alpha= | 20 | deg
XFOIL ncrit=9 |  |  |  | L/D Max: | 123.438 | at alpha= | 4 | deg
Re: | 14000000 |  |  | Cd Min: | 0.2067 | at alpha= | -19 | deg
Mach: | 0.25 |  |  | Cl=0 at alpha= | -1.54 | deg
|  |  |  | @ Cl=0.1, Cd= | 0.0055549
|  |  |  | @ Cl=0.4, Cd= | 0.0051614
|  |  |  | @ Cl=0.6, Cd= | 0.0049787
alpha (deg) | Cl | Cd | Cm | Cl/Cd
-19 | -0.6063 | 0.2067 | 0.0389 | -2.9332
-18.5 | -0.6069 | 0.1943 | 0.0326 | -3.1235
-18 | -0.6044 | 0.18354 | 0.0265 | -3.293
-17.5 | -0.6125 | 0.1703 | 0.019 | -3.5966
-16.5 | -0.6129 | 0.14943 | 0.0064 | -4.1016
-16 | -0.6078 | 0.14068 | 0.001 | -4.3204
-15.5 | -1.2065 | 0.04024 | -0.0658 | -29.9826
-15 | -1.2884 | 0.03224 | -0.055 | -39.9628
-14.5 | -1.328 | 0.02735 | -0.0432 | -48.5558
-14 | -1.3572 | 0.02265 | -0.0306 | -59.9205
-13.5 | -1.3396 | 0.01943 | -0.0234 | -68.9449
-13 | -1.3045 | 0.0172 | -0.0179 | -75.843
-12.5 | -1.2601 | 0.01554 | -0.0135 | -81.0875
-12 | -1.2106 | 0.01417 | -0.0099 | -85.434
-11.5 | -1.1572 | 0.01313 | -0.0069 | -88.134
-11 | -1.1018 | 0.01228 | -0.0044 | -89.7231
-10.5 | -1.0452 | 0.01151 | -0.0022 | -90.808
-10 | -0.9884 | 0.01066 | -0.0002 | -92.7205
-9.5 | -0.9309 | 0.00997 | 0.0016 | -93.3701
-9 | -0.8726 | 0.00945 | 0.003 | -92.3386
-8.5 | -0.8139 | 0.00901 | 0.0043 | -90.333
-8 | -0.7555 | 0.00854 | 0.0055 | -88.466
-7.5 | -0.6972 | 0.00813 | 0.0065 | -85.7565
-7 | -0.6386 | 0.00782 | 0.0074 | -81.6624
-6.5 | -0.5805 | 0.00746 | 0.0082 | -77.815
-6 | -0.522 | 0.00719 | 0.0089 | -72.6008
-5.5 | -0.4638 | 0.00694 | 0.0094 | -66.83
-5 | -0.4055 | 0.00673 | 0.0099 | -60.2526
-4.5 | -0.3468 | 0.00657 | 0.0102 | -52.7854
-4 | -0.2885 | 0.00636 | 0.0105 | -45.3616
-3.5 | -0.2299 | 0.00619 | 0.0106 | -37.1405
-3 | -0.171 | 0.00607 | 0.0106 | -28.1713
-2.5 | -0.1124 | 0.00594 | 0.0105 | -18.9226
-2 | -0.054 | 0.00582 | 0.0105 | -9.2784
-1.5 | 0.0047 | 0.00571 | 0.0103 | 0.82312
-1 | 0.0638 | 0.00561 | 0.0099 | 11.3725
-0.5 | 0.1229 | 0.00552 | 0.0096 | 22.2645
0 | 0.1817 | 0.00545 | 0.0092 | 33.3394
0.5 | 0.2406 | 0.0054 | 0.0087 | 44.5556
1 | 0.2996 | 0.00533 | 0.0082 | 56.2101
1.5 | 0.356 | 0.00523 | 0.0082 | 68.0688
2.5 | 0.465 | 0.00506 | 0.0086 | 91.8972
3 | 0.4893 | 0.00496 | 0.0144 | 98.6492
3.5 | 0.53 | 0.00455 | 0.0175 | 116.4835
4 | 0.5888 | 0.00477 | 0.0167 | 123.4382
4.5 | 0.6355 | 0.00564 | 0.0178 | 112.6773
5 | 0.6846 | 0.00626 | 0.0186 | 109.361
5.5 | 0.7178 | 0.00742 | 0.022 | 96.7385
6 | 0.7654 | 0.00786 | 0.0231 | 97.3791
6.5 | 0.8097 | 0.00833 | 0.0247 | 97.2029
7 | 0.8333 | 0.00889 | 0.0303 | 93.7345
7.5 | 0.8513 | 0.0101 | 0.0353 | 84.2871
8 | 0.8803 | 0.01138 | 0.0381 | 77.355
8.5 | 0.9059 | 0.0129 | 0.041 | 70.2248
9 | 0.9358 | 0.01432 | 0.0433 | 65.3492
9.5 | 0.9682 | 0.01572 | 0.0449 | 61.5903
10 | 1.0014 | 0.01721 | 0.0461 | 58.1871
10.5 | 1.035 | 0.01901 | 0.0465 | 54.445
11 | 1.092 | 0.02098 | 0.0417 | 52.0496
11.5 | 1.1665 | 0.0245 | 0.0299 | 47.6122
12 | 1.187 | 0.02747 | 0.0307 | 43.2108
12.5 | 1.2132 | 0.03001 | 0.0312 | 40.4265
13 | 1.2397 | 0.03257 | 0.0317 | 38.0626
13.5 | 1.2654 | 0.0352 | 0.0322 | 35.9489
14 | 1.2923 | 0.03777 | 0.0326 | 34.215
14.5 | 1.3135 | 0.04079 | 0.0332 | 32.2015
15 | 1.338 | 0.04349 | 0.0338 | 30.7657
15.5 | 1.3586 | 0.04659 | 0.0344 | 29.1608
16 | 1.3784 | 0.04979 | 0.0349 | 27.6843
16.5 | 1.3962 | 0.05313 | 0.0355 | 26.2789
17 | 1.4147 | 0.05666 | 0.0357 | 24.9682
17.5 | 1.4349 | 0.05996 | 0.0359 | 23.931
18 | 1.449 | 0.06394 | 0.036 | 22.6619
19 | 1.4776 | 0.07202 | 0.0358 | 20.5165
20 | 1.501 | 0.08137 | 0.0343 | 18.4466

## 127. Re 14M Mach 0.50 (1)
BIGFOIL.COM POLAR EXPORT
n6h15
NACA 6-H-15 |  |  |  | Cl Max: | 1.38 | at alpha= | 11 | deg
JavaFoil+Calcfoil stall+Eppler ext transition |  |  |  | L/D Max: | 102.489 | at alpha= | 4.5 | deg
Re: | 14000000 |  |  | Cd Min: | 0.00561 | at alpha= | -1.5 | deg
Mach: | 0.5 |  |  | Cl=0 at alpha= | -1.1343 | deg
|  |  |  | @ Cl=0.1, Cd= | 0.0065669
|  |  |  | @ Cl=0.4, Cd= | 0.0073942
|  |  |  | @ Cl=0.6, Cd= | 0.0066173
alpha (deg) | Cl | Cd | Cm | Cl/Cd
-20 | -0.957 | 0.15079 | 0.049 | -6.348
-19.5 | -0.934 | 0.1418 | 0.048 | -6.585
-19 | -0.909 | 0.13902 | 0.047 | -6.542
-18.5 | -0.888 | 0.13732 | 0.047 | -6.469
-18 | -0.866 | 0.12708 | 0.047 | -6.813
-17.5 | -0.841 | 0.12314 | 0.046 | -6.831
-17 | -0.817 | 0.11813 | 0.045 | -6.914
-16.5 | -0.792 | 0.11329 | 0.044 | -6.993
-16 | -0.767 | 0.11027 | 0.042 | -6.956
-15.5 | -0.742 | 0.10643 | 0.041 | -6.97
-15 | -0.718 | 0.09686 | 0.04 | -7.414
-14.5 | -0.69 | 0.09987 | 0.037 | -6.912
-14 | -0.666 | 0.09101 | 0.036 | -7.318
-13.5 | -0.641 | 0.0882 | 0.035 | -7.267
-13 | -0.616 | 0.08392 | 0.034 | -7.343
-12.5 | -0.591 | 0.08059 | 0.033 | -7.337
-12 | -0.567 | 0.08179 | 0.032 | -6.927
-11.5 | -0.541 | 0.07724 | 0.032 | -7.01
-11 | -0.517 | 0.07112 | 0.031 | -7.264
-10.5 | -0.493 | 0.06353 | 0.032 | -7.765
-10 | -0.469 | 0.05754 | 0.032 | -8.157
-9.5 | -0.445 | 0.05337 | 0.032 | -8.332
-9 | -0.42 | 0.04857 | 0.032 | -8.656
-8.5 | -0.399 | 0.04195 | 0.033 | -9.509
-8 | -0.373 | 0.03921 | 0.033 | -9.518
-7.5 | -0.412 | 0.00871 | 0.045 | -47.227
-7 | -0.411 | 0.0422 | 0.025 | -9.746
-6.5 | -0.458 | 0.04154 | 0.021 | -11.031
-6 | -0.459 | 0.03206 | 0.028 | -14.319
-5.5 | -0.515 | 0.00734 | 0.039 | -70.166
-5 | -0.47 | 0.00684 | 0.038 | -68.793
-4.5 | -0.419 | 0.00621 | 0.036 | -67.523
-4 | -0.364 | 0.006 | 0.035 | -60.55
-3.5 | -0.304 | 0.00674 | 0.033 | -45.178
-3 | -0.243 | 0.00653 | 0.032 | -37.203
-2.5 | -0.18 | 0.00569 | 0.03 | -31.573
-2 | -0.115 | 0.00563 | 0.028 | -20.394
-1.5 | -0.049 | 0.00561 | 0.027 | -8.731
-1 | 0.018 | 0.00609 | 0.025 | 2.891
-0.5 | 0.085 | 0.00647 | 0.023 | 13.112
0 | 0.15 | 0.00689 | 0.022 | 21.744
0.5 | 0.216 | 0.00761 | 0.02 | 28.381
1 | 0.282 | 0.00772 | 0.018 | 36.515
1.5 | 0.348 | 0.00767 | 0.017 | 45.366
2 | 0.414 | 0.00732 | 0.015 | 56.551
2.5 | 0.48 | 0.00611 | 0.014 | 78.507
3 | 0.546 | 0.00638 | 0.012 | 85.613
3.5 | 0.612 | 0.00667 | 0.01 | 91.73
4 | 0.673 | 0.00691 | 0.009 | 97.299
4.5 | 0.738 | 0.0072 | 0.007 | 102.489
5 | 0.795 | 0.01115 | 0.006 | 71.317
5.5 | 0.86 | 0.01192 | 0.004 | 72.11
6 | 0.923 | 0.01248 | 0.003 | 73.951
6.5 | 0.986 | 0.01321 | 0.001 | 74.591
7 | 1.045 | 0.0141 | -0.001 | 74.127
7.5 | 1.104 | 0.01527 | -0.002 | 72.268
8 | 1.159 | 0.01631 | -0.004 | 71.076
8.5 | 1.212 | 0.01732 | -0.005 | 69.934
9 | 1.26 | 0.01842 | -0.006 | 68.413
9.5 | 1.304 | 0.01991 | -0.008 | 65.504
10 | 1.341 | 0.0214 | -0.009 | 62.638
10.5 | 1.367 | 0.02347 | -0.011 | 58.231
11 | 1.38 | 0.02565 | -0.012 | 53.778
11.5 | 1.37 | 0.02772 | -0.014 | 49.413
12 | 1.314 | 0.02945 | -0.015 | 44.596
12.5 | 0.875 | 0.03496 | -0.016 | 25.029
13 | 0.796 | 0.0879 | -0.011 | 9.056
13.5 | 0.825 | 0.09474 | -0.012 | 8.705
14 | 0.85 | 0.09537 | -0.012 | 8.909
14.5 | 0.883 | 0.0968 | -0.014 | 9.117
15 | 1.032 | 0.04517 | -0.023 | 22.849
15.5 | 1.059 | 0.05129 | -0.024 | 20.643
16 | 1.093 | 0.05417 | -0.025 | 20.173

## 128. Re 14M Mach 0.50 (2)
BIGFOIL.COM POLAR EXPORT
n6h15
NACA 6-H-15 |  |  |  | Cl Max: | 1.3036 | at alpha= | 15.5 | deg
XFOIL ncrit=9 |  |  |  | L/D Max: | 126.636 | at alpha= | 4 | deg
Re: | 14000000 |  |  | Cd Min: | 0.11762 | at alpha= | 18 | deg
Mach: | 0.5 |  |  | Cl=0 at alpha= | -99 | deg
|  |  |  | @ Cl=0.1, Cd= | 0.00564
|  |  |  | @ Cl=0.4, Cd= | 0.0055292
|  |  |  | @ Cl=0.6, Cd= | 0.0053267
alpha (deg) | Cl | Cd | Cm | Cl/Cd
0 | 0.2446 | 0.00564 | 0.003 | 43.3688
0.5 | 0.3113 | 0.00556 | 0.0028 | 55.9892
1 | 0.3777 | 0.00556 | 0.0025 | 67.9317
1.5 | 0.4428 | 0.00547 | 0.0025 | 80.9506
2 | 0.5056 | 0.00552 | 0.0028 | 91.5942
2.5 | 0.5549 | 0.00649 | 0.0048 | 85.5008
3 | 0.579 | 0.00563 | 0.0128 | 102.8419
3.5 | 0.6157 | 0.0051 | 0.0185 | 120.7255
4 | 0.6813 | 0.00538 | 0.0182 | 126.6357
4.5 | 0.7032 | 0.00704 | 0.0245 | 99.8864
5 | 0.7028 | 0.00862 | 0.0345 | 81.5313
5.5 | 0.6539 | 0.01345 | 0.047 | 48.6171
6 | 0.6765 | 0.01559 | 0.0507 | 43.3932
6.5 | 0.7074 | 0.01761 | 0.053 | 40.1704
7 | 0.7466 | 0.01949 | 0.0539 | 38.3068
7.5 | 0.7981 | 0.02132 | 0.0524 | 37.4343
9 | 0.9692 | 0.02851 | 0.0423 | 33.9951
9.5 | 1.0108 | 0.03063 | 0.043 | 33.0003
10 | 1.0472 | 0.03311 | 0.044 | 31.6279
10.5 | 1.0804 | 0.03576 | 0.0454 | 30.2125
11 | 1.1154 | 0.03833 | 0.0468 | 29.0999
11.5 | 1.1423 | 0.04149 | 0.0484 | 27.5319
12 | 1.146 | 0.04621 | 0.0508 | 24.7998
12.5 | 1.1754 | 0.04935 | 0.0523 | 23.8176
13 | 1.2001 | 0.05292 | 0.054 | 22.6776
13.5 | 1.2236 | 0.05667 | 0.0557 | 21.5917
14 | 1.251 | 0.06025 | 0.0572 | 20.7635
14.5 | 1.2717 | 0.0645 | 0.0586 | 19.7163
15 | 1.2886 | 0.06922 | 0.0599 | 18.616
15.5 | 1.3036 | 0.07414 | 0.0613 | 17.583
16 | 1.3006 | 0.0808 | 0.0624 | 16.0965
16.5 | 1.2849 | 0.08863 | 0.0629 | 14.4973
17 | 1.2632 | 0.09732 | 0.0626 | 12.9799
17.5 | 1.2334 | 0.10703 | 0.0611 | 11.5239
18 | 1.1992 | 0.11762 | 0.0585 | 10.1955

## 129. Re 16M Mach 0.00 (1)
BIGFOIL.COM POLAR EXPORT
n6h15
NACA 6-H-15 |  |  |  | Cl Max: | 1.587 | at alpha= | 15.5 | deg
JavaFoil+Calcfoil stall+Eppler ext transition |  |  |  | L/D Max: | 119.539 | at alpha= | 4 | deg
Re: | 16000000 |  |  | Cd Min: | 0.00472 | at alpha= | 3 | deg
Mach: | 0 |  |  | Cl=0 at alpha= | -1.1293 | deg
|  |  |  | @ Cl=0.1, Cd= | 0.005869
|  |  |  | @ Cl=0.4, Cd= | 0.0058893
|  |  |  | @ Cl=0.6, Cd= | 0.0050437
alpha (deg) | Cl | Cd | Cm | Cl/Cd
-15.5 | -0.675 | 0.10529 | 0.032 | -6.408
-15 | -0.688 | 0.1001 | 0.032 | -6.868
-14.5 | -0.698 | 0.09474 | 0.031 | -7.373
-14 | -0.707 | 0.09 | 0.031 | -7.859
-13.5 | -0.714 | 0.08452 | 0.03 | -8.452
-13 | -0.721 | 0.07675 | 0.032 | -9.401
-12.5 | -0.722 | 0.07328 | 0.031 | -9.855
-12 | -0.723 | 0.06756 | 0.031 | -10.699
-11.5 | -0.72 | 0.0621 | 0.031 | -11.599
-11 | -0.717 | 0.05562 | 0.032 | -12.886
-10.5 | -0.841 | 0.00915 | 0.047 | -91.93
-10 | -0.824 | 0.00868 | 0.046 | -94.845
-9.5 | -0.803 | 0.00812 | 0.045 | -98.855
-9 | -0.776 | 0.00771 | 0.044 | -100.627
-8.5 | -0.746 | 0.00741 | 0.042 | -100.664
-8 | -0.711 | 0.00724 | 0.041 | -98.165
-7.5 | -0.672 | 0.00703 | 0.04 | -95.505
-7 | -0.63 | 0.00619 | 0.038 | -101.834
-6.5 | -0.583 | 0.0061 | 0.037 | -95.637
-6 | -0.533 | 0.00653 | 0.036 | -81.674
-5.5 | -0.483 | 0.00644 | 0.034 | -75.039
-5 | -0.431 | 0.00631 | 0.033 | -68.34
-4.5 | -0.378 | 0.00617 | 0.032 | -61.293
-4 | -0.324 | 0.00607 | 0.03 | -53.357
-3.5 | -0.269 | 0.00597 | 0.029 | -45.103
-3 | -0.214 | 0.00532 | 0.027 | -40.136
-2.5 | -0.157 | 0.00525 | 0.026 | -29.919
-2 | -0.1 | 0.00524 | 0.025 | -19.123
-1.5 | -0.043 | 0.0051 | 0.023 | -8.365
-1 | 0.015 | 0.00585 | 0.022 | 2.617
-0.5 | 0.074 | 0.00586 | 0.02 | 12.572
0 | 0.132 | 0.00588 | 0.019 | 22.381
0.5 | 0.19 | 0.00632 | 0.018 | 30.054
1 | 0.248 | 0.00647 | 0.016 | 38.37
1.5 | 0.307 | 0.00639 | 0.015 | 48.029
2 | 0.365 | 0.00583 | 0.013 | 62.668
2.5 | 0.424 | 0.00593 | 0.012 | 71.541
3 | 0.483 | 0.00472 | 0.011 | 102.367
3.5 | 0.542 | 0.00482 | 0.009 | 112.435
4 | 0.598 | 0.005 | 0.008 | 119.539
4.5 | 0.652 | 0.00618 | 0.006 | 105.444
5 | 0.708 | 0.00658 | 0.005 | 107.615
5.5 | 0.76 | 0.00859 | 0.004 | 88.506
6 | 0.817 | 0.00901 | 0.002 | 90.705
6.5 | 0.872 | 0.00944 | 0.001 | 92.329
7 | 0.927 | 0.00993 | 0 | 93.344
7.5 | 0.982 | 0.0105 | -0.002 | 93.504
8 | 1.035 | 0.0112 | -0.003 | 92.436
8.5 | 1.088 | 0.0118 | -0.004 | 92.173
9 | 1.139 | 0.01251 | -0.006 | 91.064
9.5 | 1.191 | 0.01316 | -0.007 | 90.47
10 | 1.24 | 0.01417 | -0.008 | 87.491
10.5 | 1.288 | 0.01504 | -0.01 | 85.639
11 | 1.334 | 0.01599 | -0.011 | 83.474
11.5 | 1.38 | 0.01692 | -0.012 | 81.563
12 | 1.424 | 0.01792 | -0.013 | 79.47
12.5 | 1.465 | 0.01884 | -0.015 | 77.791
13 | 1.506 | 0.02017 | -0.016 | 74.645
13.5 | 1.534 | 0.0216 | -0.017 | 71.014
14 | 1.556 | 0.0228 | -0.018 | 68.245
14.5 | 1.572 | 0.02399 | -0.019 | 65.512
15 | 1.582 | 0.02603 | -0.02 | 60.781
15.5 | 1.587 | 0.02784 | -0.022 | 57.02
16 | 1.586 | 0.0297 | -0.023 | 53.407
16.5 | 1.581 | 0.03141 | -0.024 | 50.321
17 | 1.569 | 0.0337 | -0.025 | 46.557
17.5 | 1.552 | 0.03622 | -0.026 | 42.843
18 | 1.531 | 0.03834 | -0.027 | 39.933
18.5 | 1.503 | 0.04155 | -0.028 | 36.183
19 | 1.472 | 0.04484 | -0.029 | 32.826
19.5 | 1.438 | 0.0486 | -0.03 | 29.585
20 | 1.403 | 0.05064 | -0.031 | 27.697

## 130. Re 16M Mach 0.00 (2)
BIGFOIL.COM POLAR EXPORT
n6h15
NACA 6-H-15 |  |  |  | Cl Max: | 1.0998 | at alpha= | 11.5 | deg
XFOIL ncrit=9 |  |  |  | L/D Max: | 123.122 | at alpha= | 4 | deg
Re: | 16000000 |  |  | Cd Min: | 0.02644 | at alpha= | -20 | deg
Mach: | 0 |  |  | Cl=0 at alpha= | -1.4571 | deg
|  |  |  | @ Cl=0.1, Cd= | 0.0053837
|  |  |  | @ Cl=0.4, Cd= | 0.0052438
|  |  |  | @ Cl=0.6, Cd= | 0.0053115
alpha (deg) | Cl | Cd | Cm | Cl/Cd
-20 | -1.6951 | 0.02644 | -0.0457 | -64.1112
-19.5 | -1.6799 | 0.02478 | -0.041 | -67.7926
-19 | -1.6669 | 0.02299 | -0.0356 | -72.5054
-18.5 | -1.6494 | 0.02146 | -0.0304 | -76.8593
-18 | -1.6291 | 0.02008 | -0.0252 | -81.1305
-17.5 | -1.6054 | 0.01887 | -0.0203 | -85.0768
-17 | -1.5777 | 0.01787 | -0.0156 | -88.2876
-16.5 | -1.5526 | 0.01662 | -0.0105 | -93.4176
-16 | -1.5196 | 0.01585 | -0.0065 | -95.8738
-15.5 | -1.4785 | 0.01511 | -0.0039 | -97.8491
-15 | -1.4354 | 0.01442 | -0.0017 | -99.5423
-14.5 | -1.3905 | 0.01379 | 0.0002 | -100.8339
-14 | -1.3441 | 0.0132 | 0.0019 | -101.8258
-13.5 | -1.2965 | 0.01264 | 0.0034 | -102.5712
-13 | -1.2479 | 0.01213 | 0.0048 | -102.8772
-12 | -1.1484 | 0.01107 | 0.0071 | -103.7398
-11.5 | -1.0978 | 0.01055 | 0.0081 | -104.0569
-11 | -1.0466 | 0.01004 | 0.009 | -104.243
-10.5 | -0.9947 | 0.00958 | 0.0098 | -103.8309
-10 | -0.9419 | 0.0092 | 0.0104 | -102.3804
-9.5 | -0.8886 | 0.00887 | 0.0109 | -100.1804
-9 | -0.8352 | 0.00853 | 0.0114 | -97.9132
-8.5 | -0.7818 | 0.00815 | 0.0119 | -95.9264
-8 | -0.7277 | 0.00784 | 0.0123 | -92.8189
-7.5 | -0.6733 | 0.00759 | 0.0126 | -88.7088
-7 | -0.6191 | 0.00729 | 0.0129 | -84.9246
-6.5 | -0.5642 | 0.00705 | 0.0131 | -80.0284
-6 | -0.509 | 0.00684 | 0.0133 | -74.4152
-5.5 | -0.4541 | 0.00662 | 0.0134 | -68.5952
-5 | -0.3984 | 0.00646 | 0.0134 | -61.6718
-4.5 | -0.3427 | 0.0063 | 0.0134 | -54.3968
-4 | -0.2869 | 0.00612 | 0.0133 | -46.8791
-3.5 | -0.2307 | 0.00598 | 0.0132 | -38.5786
-3 | -0.1742 | 0.00587 | 0.0129 | -29.6763
-2.5 | -0.1178 | 0.00576 | 0.0127 | -20.4514
-2 | -0.0616 | 0.00565 | 0.0124 | -10.9027
-1.5 | -0.0049 | 0.00554 | 0.0121 | -0.88448
-0.5 | 0.1092 | 0.00537 | 0.0112 | 20.3352
0 | 0.1659 | 0.0053 | 0.0107 | 31.3019
0.5 | 0.2229 | 0.00525 | 0.0102 | 42.4571
1 | 0.2797 | 0.0052 | 0.0096 | 53.7885
1.5 | 0.3345 | 0.00509 | 0.0095 | 65.7171
2 | 0.3901 | 0.00511 | 0.0091 | 76.3405
2.5 | 0.4382 | 0.00576 | 0.0097 | 76.0764
3 | 0.4818 | 0.00544 | 0.0115 | 88.5662
3.5 | 0.5077 | 0.00441 | 0.0173 | 115.1247
4 | 0.5639 | 0.00458 | 0.0166 | 123.1223
4.5 | 0.6093 | 0.0055 | 0.0175 | 110.7818
5 | 0.6609 | 0.0059 | 0.0174 | 112.0169
5.5 | 0.7001 | 0.00689 | 0.0194 | 101.611
6 | 0.7506 | 0.00723 | 0.0195 | 103.8174
6.5 | 0.8001 | 0.00758 | 0.0198 | 105.5541
7 | 0.8488 | 0.0079 | 0.0202 | 107.443
7.5 | 0.8954 | 0.00823 | 0.0209 | 108.7971
8 | 0.9345 | 0.0087 | 0.0229 | 107.4138
8.5 | 0.9397 | 0.00951 | 0.031 | 98.8118
9 | 0.9646 | 0.01059 | 0.0342 | 91.0859
9.5 | 0.9942 | 0.01172 | 0.0365 | 84.8294
10 | 1.0235 | 0.01295 | 0.0385 | 79.0347
10.5 | 1.0469 | 0.01454 | 0.0409 | 72.0014
11.5 | 1.0998 | 0.01787 | 0.0439 | 61.5445

## 131. Re 16M Mach 0.10 (1)
BIGFOIL.COM POLAR EXPORT
n6h15
NACA 6-H-15 |  |  |  | Cl Max: | 1.58 | at alpha= | 15.5 | deg
JavaFoil+Calcfoil stall+Eppler ext transition |  |  |  | L/D Max: | 118.95 | at alpha= | 4 | deg
Re: | 16000000 |  |  | Cd Min: | 0.00477 | at alpha= | 3 | deg
Mach: | 0.1 |  |  | Cl=0 at alpha= | -1.1293 | deg
|  |  |  | @ Cl=0.1, Cd= | 0.005831
|  |  |  | @ Cl=0.4, Cd= | 0.0058868
|  |  |  | @ Cl=0.6, Cd= | 0.00505
alpha (deg) | Cl | Cd | Cm | Cl/Cd
-15 | -0.658 | 0.1016 | 0.031 | -6.474
-14.5 | -0.672 | 0.09646 | 0.031 | -6.968
-14 | -0.685 | 0.09018 | 0.031 | -7.591
-13.5 | -0.694 | 0.08495 | 0.03 | -8.175
-13 | -0.703 | 0.07839 | 0.031 | -8.971
-12.5 | -0.706 | 0.07536 | 0.03 | -9.373
-12 | -0.709 | 0.06964 | 0.03 | -10.187
-11.5 | -0.71 | 0.06383 | 0.031 | -11.118
-11 | -0.706 | 0.05808 | 0.031 | -12.154
-10.5 | -0.704 | 0.0503 | 0.033 | -13.987
-10 | -0.819 | 0.00889 | 0.046 | -92.053
-9.5 | -0.8 | 0.0082 | 0.045 | -97.616
-9 | -0.775 | 0.00783 | 0.044 | -98.955
-8.5 | -0.745 | 0.00747 | 0.043 | -99.747
-8 | -0.711 | 0.00724 | 0.041 | -98.313
-7.5 | -0.673 | 0.00706 | 0.04 | -95.31
-7 | -0.632 | 0.0062 | 0.039 | -102.009
-6.5 | -0.585 | 0.00605 | 0.037 | -96.658
-6 | -0.535 | 0.00654 | 0.036 | -81.834
-5.5 | -0.485 | 0.00648 | 0.035 | -74.828
-5 | -0.433 | 0.00633 | 0.033 | -68.41
-4.5 | -0.38 | 0.00612 | 0.032 | -62.004
-4 | -0.325 | 0.00611 | 0.03 | -53.303
-3.5 | -0.27 | 0.00597 | 0.029 | -45.268
-3 | -0.215 | 0.00535 | 0.028 | -40.128
-2.5 | -0.158 | 0.00524 | 0.026 | -30.137
-2 | -0.101 | 0.00518 | 0.025 | -19.423
-1.5 | -0.043 | 0.00516 | 0.023 | -8.297
-1 | 0.015 | 0.00579 | 0.022 | 2.656
-0.5 | 0.074 | 0.00584 | 0.021 | 12.659
0 | 0.132 | 0.00582 | 0.019 | 22.716
0.5 | 0.191 | 0.00638 | 0.018 | 29.889
1 | 0.249 | 0.00646 | 0.016 | 38.591
1.5 | 0.308 | 0.00636 | 0.015 | 48.476
2 | 0.367 | 0.00587 | 0.013 | 62.549
2.5 | 0.426 | 0.0059 | 0.012 | 72.268
3 | 0.485 | 0.00477 | 0.011 | 101.784
3.5 | 0.544 | 0.00489 | 0.009 | 111.307
4 | 0.6 | 0.00505 | 0.008 | 118.95
4.5 | 0.654 | 0.00624 | 0.006 | 104.803
5 | 0.711 | 0.00666 | 0.005 | 106.889
5.5 | 0.763 | 0.00862 | 0.004 | 88.526
6 | 0.82 | 0.00916 | 0.002 | 89.541
6.5 | 0.876 | 0.00954 | 0.001 | 91.768
7 | 0.931 | 0.01009 | 0 | 92.278
7.5 | 0.986 | 0.01061 | -0.002 | 92.883
8 | 1.039 | 0.01134 | -0.003 | 91.64
8.5 | 1.092 | 0.01195 | -0.004 | 91.383
9 | 1.144 | 0.01266 | -0.006 | 90.334
9.5 | 1.195 | 0.01334 | -0.007 | 89.598
10 | 1.244 | 0.01444 | -0.008 | 86.139
10.5 | 1.292 | 0.01525 | -0.01 | 84.774
11 | 1.339 | 0.01619 | -0.011 | 82.669
11.5 | 1.384 | 0.01717 | -0.012 | 80.629
12 | 1.428 | 0.01819 | -0.013 | 78.498
12.5 | 1.469 | 0.01913 | -0.015 | 76.781
13 | 1.509 | 0.02048 | -0.016 | 73.658
13.5 | 1.535 | 0.02196 | -0.017 | 69.912
14 | 1.555 | 0.0232 | -0.018 | 67.04
14.5 | 1.569 | 0.02474 | -0.019 | 63.409
15 | 1.578 | 0.02645 | -0.021 | 59.649
15.5 | 1.58 | 0.02844 | -0.022 | 55.576
16 | 1.577 | 0.03017 | -0.023 | 52.265
16.5 | 1.566 | 0.03249 | -0.024 | 48.193
17 | 1.551 | 0.03425 | -0.025 | 45.267
17.5 | 1.528 | 0.03753 | -0.026 | 40.723
18 | 1.502 | 0.04021 | -0.027 | 37.345
18.5 | 1.47 | 0.04231 | -0.028 | 34.747
19 | 1.432 | 0.04656 | -0.029 | 30.751
19.5 | 1.392 | 0.04989 | -0.03 | 27.911
20 | 1.351 | 0.05296 | -0.031 | 25.506

## 132. Re 16M Mach 0.10 (2)
BIGFOIL.COM POLAR EXPORT
n6h15
NACA 6-H-15 |  |  |  | Cl Max: | 1.5395 | at alpha= | 20 | deg
XFOIL ncrit=9 |  |  |  | L/D Max: | 123.682 | at alpha= | 4 | deg
Re: | 16000000 |  |  | Cd Min: | 0.06817 | at alpha= | 20 | deg
Mach: | 0.1 |  |  | Cl=0 at alpha= | -1.4669 | deg
|  |  |  | @ Cl=0.1, Cd= | 0.0053933
|  |  |  | @ Cl=0.4, Cd= | 0.005209
|  |  |  | @ Cl=0.6, Cd= | 0.0052602
alpha (deg) | Cl | Cd | Cm | Cl/Cd
-20 | -1.6564 | 0.03085 | -0.0575 | -53.6921
-19.5 | -1.6484 | 0.02853 | -0.0525 | -57.7778
-19 | -1.6424 | 0.02622 | -0.0467 | -62.6392
-18.5 | -1.6342 | 0.02407 | -0.0406 | -67.8936
-17.5 | -1.5977 | 0.02098 | -0.0293 | -76.1535
-17 | -1.5748 | 0.01967 | -0.0238 | -80.061
-16.5 | -1.5545 | 0.01812 | -0.0177 | -85.7892
-16 | -1.5273 | 0.01703 | -0.0123 | -89.6829
-15.5 | -1.4896 | 0.01607 | -0.0088 | -92.6945
-15 | -1.4476 | 0.01519 | -0.006 | -95.2995
-14.5 | -1.4025 | 0.0145 | -0.0036 | -96.7241
-14 | -1.3571 | 0.01367 | -0.0013 | -99.2758
-13.5 | -1.3092 | 0.01304 | 0.0005 | -100.3988
-13 | -1.2599 | 0.01247 | 0.0022 | -101.0345
-12.5 | -1.2098 | 0.01191 | 0.0036 | -101.5785
-12 | -1.1587 | 0.01139 | 0.0049 | -101.7296
-11.5 | -1.1071 | 0.01085 | 0.0061 | -102.0369
-11 | -1.0552 | 0.01031 | 0.0072 | -102.3472
-10.5 | -1.0027 | 0.00978 | 0.0082 | -102.5256
-10 | -0.9494 | 0.00932 | 0.009 | -101.867
-9.5 | -0.8954 | 0.00897 | 0.0097 | -99.8216
-9 | -0.8411 | 0.00864 | 0.0103 | -97.3495
-8.5 | -0.7869 | 0.00825 | 0.0109 | -95.3818
-8 | -0.7324 | 0.0079 | 0.0114 | -92.7089
-7.5 | -0.6773 | 0.00765 | 0.0118 | -88.5359
-7 | -0.6225 | 0.00734 | 0.0122 | -84.8093
-6.5 | -0.5672 | 0.00708 | 0.0125 | -80.113
-6 | -0.5115 | 0.00687 | 0.0127 | -74.4541
-5.5 | -0.4561 | 0.00664 | 0.0129 | -68.6898
-5 | -0.4 | 0.00648 | 0.013 | -61.7284
-4.5 | -0.3437 | 0.00632 | 0.013 | -54.3829
-4 | -0.2876 | 0.00613 | 0.013 | -46.9168
-3.5 | -0.231 | 0.00599 | 0.0129 | -38.5643
-3 | -0.1741 | 0.00588 | 0.0127 | -29.6088
-2.5 | -0.1174 | 0.00577 | 0.0124 | -20.3466
-2 | -0.0608 | 0.00565 | 0.0122 | -10.7611
-1.5 | -0.0038 | 0.00554 | 0.0119 | -0.68592
-1 | 0.0536 | 0.00545 | 0.0115 | 9.8349
-0.5 | 0.1109 | 0.00538 | 0.011 | 20.6134
0 | 0.168 | 0.00531 | 0.0105 | 31.6384
0.5 | 0.2253 | 0.00526 | 0.01 | 42.8327
1 | 0.2824 | 0.0052 | 0.0095 | 54.3077
1.5 | 0.3376 | 0.0051 | 0.0093 | 66.1961
2 | 0.3935 | 0.00512 | 0.0089 | 76.8555
2.5 | 0.4417 | 0.00578 | 0.0096 | 76.4187
3 | 0.4854 | 0.00546 | 0.0115 | 88.9011
3.5 | 0.5111 | 0.00443 | 0.0173 | 115.3725
4 | 0.5677 | 0.00459 | 0.0166 | 123.6819
4.5 | 0.613 | 0.00553 | 0.0176 | 110.8499
5 | 0.6642 | 0.00597 | 0.0177 | 111.2563
5.5 | 0.7034 | 0.00694 | 0.0197 | 101.3545
6 | 0.7539 | 0.00729 | 0.0199 | 103.4156
6.5 | 0.8031 | 0.00764 | 0.0203 | 105.1178
7 | 0.8514 | 0.00798 | 0.0208 | 106.6917
7.5 | 0.8972 | 0.00833 | 0.0218 | 107.7071
8 | 0.9285 | 0.0088 | 0.0254 | 105.5114
8.5 | 0.9335 | 0.00991 | 0.033 | 94.1978
9 | 0.9615 | 0.01104 | 0.0356 | 87.0924
9.5 | 0.9917 | 0.01221 | 0.0378 | 81.2203
10 | 1.0215 | 0.01346 | 0.0397 | 75.8915
10.5 | 1.0448 | 0.01513 | 0.0421 | 69.0549
11.5 | 1.1014 | 0.0185 | 0.0444 | 59.5351
12 | 1.204 | 0.02216 | 0.0254 | 54.3321
12.5 | 1.233 | 0.02424 | 0.0254 | 50.8663
13 | 1.2612 | 0.02637 | 0.0256 | 47.8271
13.5 | 1.2861 | 0.02885 | 0.0258 | 44.5789
14 | 1.313 | 0.03118 | 0.0259 | 42.1103
14.5 | 1.3377 | 0.03361 | 0.0261 | 39.8007
15 | 1.3607 | 0.03622 | 0.0264 | 37.5676
15.5 | 1.3827 | 0.03889 | 0.0267 | 35.5541
16 | 1.4065 | 0.04136 | 0.027 | 34.0063
16.5 | 1.4222 | 0.04457 | 0.0275 | 31.9094
17 | 1.4419 | 0.04755 | 0.0275 | 30.3239
17.5 | 1.4631 | 0.05038 | 0.0275 | 29.0413
18 | 1.4791 | 0.05377 | 0.0275 | 27.5079
18.5 | 1.4972 | 0.05688 | 0.0275 | 26.3221
19 | 1.5106 | 0.06062 | 0.0272 | 24.9192
20 | 1.5395 | 0.06817 | 0.026 | 22.5832

## 133. Re 16M Mach 0.25 (1)
BIGFOIL.COM POLAR EXPORT
n6h15
NACA 6-H-15 |  |  |  | Cl Max: | 1.546 | at alpha= | 14 | deg
JavaFoil+Calcfoil stall+Eppler ext transition |  |  |  | L/D Max: | 117.299 | at alpha= | 4 | deg
Re: | 16000000 |  |  | Cd Min: | 0.00493 | at alpha= | 3 | deg
Mach: | 0.25 |  |  | Cl=0 at alpha= | -1.1333 | deg
|  |  |  | @ Cl=0.1, Cd= | 0.005938
|  |  |  | @ Cl=0.4, Cd= | 0.00611
|  |  |  | @ Cl=0.6, Cd= | 0.0052005
alpha (deg) | Cl | Cd | Cm | Cl/Cd
-14.5 | -0.435 | 0.11174 | 0.028 | -3.895
-14 | -0.478 | 0.10302 | 0.028 | -4.64
-13.5 | -0.517 | 0.09512 | 0.027 | -5.431
-13 | -0.551 | 0.08849 | 0.028 | -6.232
-12.5 | -0.581 | 0.08315 | 0.028 | -6.986
-12 | -0.605 | 0.07674 | 0.028 | -7.887
-11.5 | -0.624 | 0.07154 | 0.028 | -8.723
-11 | -0.637 | 0.06622 | 0.028 | -9.618
-10.5 | -0.645 | 0.06029 | 0.028 | -10.697
-10 | -0.646 | 0.05564 | 0.029 | -11.613
-9.5 | -0.77 | 0.0095 | 0.046 | -81.003
-9 | -0.76 | 0.00852 | 0.045 | -89.202
-8.5 | -0.74 | 0.00781 | 0.044 | -94.723
-8 | -0.712 | 0.00754 | 0.042 | -94.498
-7.5 | -0.679 | 0.0073 | 0.041 | -92.937
-7 | -0.64 | 0.00679 | 0.04 | -94.284
-6.5 | -0.594 | 0.00622 | 0.038 | -95.513
-6 | -0.545 | 0.00597 | 0.037 | -91.326
-5.5 | -0.495 | 0.00661 | 0.035 | -74.82
-5 | -0.442 | 0.00646 | 0.034 | -68.47
-4.5 | -0.388 | 0.00633 | 0.033 | -61.322
-4 | -0.333 | 0.00625 | 0.031 | -53.305
-3.5 | -0.277 | 0.00601 | 0.03 | -46.122
-3 | -0.22 | 0.0054 | 0.028 | -40.715
-2.5 | -0.162 | 0.00528 | 0.027 | -30.707
-2 | -0.103 | 0.0052 | 0.025 | -19.849
-1.5 | -0.044 | 0.00517 | 0.024 | -8.5
-1 | 0.016 | 0.00585 | 0.023 | 2.701
-0.5 | 0.076 | 0.00589 | 0.021 | 12.891
0 | 0.136 | 0.00601 | 0.02 | 22.581
0.5 | 0.196 | 0.00653 | 0.018 | 29.994
1 | 0.256 | 0.00663 | 0.017 | 38.608
1.5 | 0.316 | 0.00658 | 0.015 | 48.075
2 | 0.377 | 0.00611 | 0.014 | 61.603
2.5 | 0.437 | 0.00611 | 0.012 | 71.576
3 | 0.497 | 0.00493 | 0.011 | 100.876
3.5 | 0.558 | 0.00509 | 0.01 | 109.502
4 | 0.615 | 0.00524 | 0.008 | 117.299
4.5 | 0.669 | 0.00666 | 0.007 | 100.44
5 | 0.722 | 0.00875 | 0.005 | 82.543
5.5 | 0.781 | 0.00918 | 0.004 | 85.112
6 | 0.839 | 0.00968 | 0.002 | 86.674
6.5 | 0.896 | 0.01012 | 0.001 | 88.57
7 | 0.953 | 0.01068 | 0 | 89.239
7.5 | 1.009 | 0.01125 | -0.002 | 89.644
8 | 1.063 | 0.01208 | -0.003 | 87.957
8.5 | 1.116 | 0.01282 | -0.005 | 87.024
9 | 1.169 | 0.01352 | -0.006 | 86.462
9.5 | 1.219 | 0.01428 | -0.007 | 85.404
10 | 1.268 | 0.01546 | -0.009 | 82.035
10.5 | 1.316 | 0.01646 | -0.01 | 79.919
11 | 1.361 | 0.01749 | -0.011 | 77.812
11.5 | 1.404 | 0.01865 | -0.012 | 75.323
12 | 1.445 | 0.01964 | -0.014 | 73.565
12.5 | 1.484 | 0.02106 | -0.015 | 70.453
13 | 1.519 | 0.02237 | -0.016 | 67.883
13.5 | 1.537 | 0.02391 | -0.017 | 64.299
14 | 1.546 | 0.0253 | -0.019 | 61.131
14.5 | 1.545 | 0.02731 | -0.02 | 56.579
15 | 1.534 | 0.0296 | -0.021 | 51.84
15.5 | 1.514 | 0.03194 | -0.022 | 47.404
16 | 1.482 | 0.0349 | -0.023 | 42.452
16.5 | 1.439 | 0.03783 | -0.024 | 38.049
17 | 1.388 | 0.04028 | -0.026 | 34.457
17.5 | 1.322 | 0.04571 | -0.027 | 28.918
18 | 1.251 | 0.04938 | -0.028 | 25.33
18.5 | 1.163 | 0.05972 | -0.028 | 19.479
19 | 1.076 | 0.06493 | -0.029 | 16.572

## 134. Re 16M Mach 0.25 (2)
BIGFOIL.COM POLAR EXPORT
n6h15
NACA 6-H-15 |  |  |  | Cl Max: | 1.5024 | at alpha= | 19.5 | deg
XFOIL ncrit=9 |  |  |  | L/D Max: | 125.565 | at alpha= | 4 | deg
Re: | 16000000 |  |  | Cd Min: | 0.20533 | at alpha= | -19 | deg
Mach: | 0.25 |  |  | Cl=0 at alpha= | -1.523 | deg
|  |  |  | @ Cl=0.1, Cd= | 0.0054414
|  |  |  | @ Cl=0.4, Cd= | 0.0054715
|  |  |  | @ Cl=0.6, Cd= | 0.004945
alpha (deg) | Cl | Cd | Cm | Cl/Cd
-19 | -0.6099 | 0.20533 | 0.0384 | -2.9703
-18.5 | -0.6217 | 0.18967 | 0.0305 | -3.2778
-18 | -0.6082 | 0.18233 | 0.0259 | -3.3357
-17.5 | -0.6142 | 0.16978 | 0.0187 | -3.6176
-17 | -0.6215 | 0.15744 | 0.0113 | -3.9475
-16.5 | -0.6184 | 0.14806 | 0.0055 | -4.1767
-16 | -1.1941 | 0.0446 | -0.0701 | -26.7735
-15.5 | -1.2796 | 0.03544 | -0.0627 | -36.1061
-15 | -1.3436 | 0.02907 | -0.0508 | -46.2195
-14.5 | -1.3684 | 0.02509 | -0.0391 | -54.5397
-14 | -1.3797 | 0.02103 | -0.0284 | -65.6063
-13.5 | -1.3541 | 0.01833 | -0.0218 | -73.8734
-13 | -1.3151 | 0.01637 | -0.0166 | -80.336
-12.5 | -1.2681 | 0.01487 | -0.0125 | -85.2791
-12 | -1.2173 | 0.01362 | -0.009 | -89.3759
-11.5 | -1.163 | 0.01266 | -0.0061 | -91.8641
-11 | -1.1069 | 0.01186 | -0.0036 | -93.3305
-10.5 | -1.0498 | 0.01114 | -0.0015 | -94.237
-10 | -0.9922 | 0.01044 | 0.0005 | -95.0383
-9.5 | -0.9346 | 0.00976 | 0.0022 | -95.7582
-9 | -0.8763 | 0.00922 | 0.0037 | -95.0434
-8.5 | -0.8175 | 0.00878 | 0.0049 | -93.1093
-8 | -0.7588 | 0.00839 | 0.0061 | -90.441
-7.5 | -0.7005 | 0.00797 | 0.0071 | -87.8921
-7 | -0.6419 | 0.00763 | 0.008 | -84.1284
-6.5 | -0.5835 | 0.00731 | 0.0088 | -79.8222
-6 | -0.5252 | 0.00703 | 0.0095 | -74.7084
-5.5 | -0.4667 | 0.00681 | 0.01 | -68.5316
-5 | -0.4084 | 0.00659 | 0.0105 | -61.9727
-4.5 | -0.3496 | 0.0064 | 0.0108 | -54.625
-4 | -0.291 | 0.00622 | 0.011 | -46.7846
-3.5 | -0.2325 | 0.00605 | 0.0111 | -38.4298
-2.5 | -0.1147 | 0.00584 | 0.011 | -19.6404
-2 | -0.0561 | 0.0057 | 0.0109 | -9.8421
-1.5 | 0.0027 | 0.00558 | 0.0107 | 0.48387
-1 | 0.0619 | 0.00548 | 0.0104 | 11.2956
-0.5 | 0.1211 | 0.00542 | 0.01 | 22.3432
0 | 0.1799 | 0.00536 | 0.0096 | 33.5634
0.5 | 0.2391 | 0.00528 | 0.0091 | 45.2841
1 | 0.2979 | 0.00525 | 0.0086 | 56.7429
1.5 | 0.3552 | 0.00515 | 0.0084 | 68.9709
2.5 | 0.4611 | 0.00591 | 0.0089 | 78.0203
3 | 0.5053 | 0.00555 | 0.0111 | 91.045
3.5 | 0.5303 | 0.00453 | 0.0174 | 117.064
4 | 0.5889 | 0.00469 | 0.0168 | 125.565
4.5 | 0.6333 | 0.00571 | 0.0182 | 110.9107
5 | 0.6827 | 0.00629 | 0.0189 | 108.5374
5.5 | 0.7192 | 0.00728 | 0.0218 | 98.7912
6 | 0.7686 | 0.00767 | 0.0226 | 100.2086
6.5 | 0.815 | 0.00809 | 0.0239 | 100.7417
7 | 0.8567 | 0.00851 | 0.0261 | 100.6698
7.5 | 0.8637 | 0.00955 | 0.0339 | 90.4398
8 | 0.8889 | 0.01092 | 0.0372 | 81.4011
8.5 | 0.9159 | 0.01235 | 0.0401 | 74.1619
9 | 0.9471 | 0.01366 | 0.0423 | 69.3338
9.5 | 0.9782 | 0.01508 | 0.0442 | 64.8674
10 | 1.0108 | 0.01659 | 0.0455 | 60.9283
10.5 | 1.0434 | 0.0185 | 0.0459 | 56.4
11 | 1.1598 | 0.02077 | 0.0281 | 55.8402
11.5 | 1.1737 | 0.02431 | 0.0288 | 48.2805
12 | 1.1987 | 0.02691 | 0.0294 | 44.5448
12.5 | 1.2264 | 0.0293 | 0.03 | 41.8567
13 | 1.2517 | 0.03181 | 0.0308 | 39.3493
13.5 | 1.2785 | 0.03429 | 0.0314 | 37.2849
14 | 1.3034 | 0.03701 | 0.0319 | 35.2175
14.5 | 1.3254 | 0.03993 | 0.0325 | 33.1931
15 | 1.3502 | 0.04267 | 0.033 | 31.6428
15.5 | 1.3708 | 0.04576 | 0.0336 | 29.9563
16 | 1.3928 | 0.04872 | 0.0342 | 28.5878
16.5 | 1.4093 | 0.0522 | 0.0348 | 26.9981
17 | 1.4288 | 0.05551 | 0.0352 | 25.7395
17.5 | 1.4451 | 0.05914 | 0.0355 | 24.4352
18 | 1.4598 | 0.06306 | 0.0356 | 23.1494
18.5 | 1.4778 | 0.06667 | 0.0356 | 22.1659
19 | 1.4897 | 0.0709 | 0.0357 | 21.0113
19.5 | 1.5024 | 0.07528 | 0.0352 | 19.9575

## 135. Re 16M Mach 0.50 (1)
BIGFOIL.COM POLAR EXPORT
n6h15
NACA 6-H-15 |  |  |  | Cl Max: | 1.38 | at alpha= | 11 | deg
JavaFoil+Calcfoil stall+Eppler ext transition |  |  |  | L/D Max: | 100.552 | at alpha= | 4 | deg
Re: | 16000000 |  |  | Cd Min: | 0.00543 | at alpha= | -1.5 | deg
Mach: | 0.5 |  |  | Cl=0 at alpha= | -1.1343 | deg
|  |  |  | @ Cl=0.1, Cd= | 0.0064408
|  |  |  | @ Cl=0.4, Cd= | 0.0071682
|  |  |  | @ Cl=0.6, Cd= | 0.0063468
alpha (deg) | Cl | Cd | Cm | Cl/Cd
-20 | -0.956 | 0.15964 | 0.048 | -5.989
-19.5 | -0.933 | 0.15115 | 0.047 | -6.171
-19 | -0.909 | 0.14559 | 0.047 | -6.245
-18.5 | -0.888 | 0.13399 | 0.047 | -6.631
-18 | -0.866 | 0.12581 | 0.047 | -6.882
-17.5 | -0.841 | 0.12411 | 0.046 | -6.78
-17 | -0.817 | 0.1176 | 0.045 | -6.948
-16.5 | -0.793 | 0.11444 | 0.044 | -6.926
-16 | -0.767 | 0.10907 | 0.042 | -7.036
-15.5 | -0.742 | 0.10536 | 0.041 | -7.045
-15 | -0.719 | 0.09646 | 0.041 | -7.449
-14.5 | -0.691 | 0.09866 | 0.037 | -7.002
-14 | -0.667 | 0.09044 | 0.037 | -7.371
-13.5 | -0.641 | 0.08732 | 0.035 | -7.341
-13 | -0.616 | 0.08308 | 0.034 | -7.417
-12.5 | -0.591 | 0.07972 | 0.033 | -7.418
-12 | -0.567 | 0.08075 | 0.033 | -7.017
-11.5 | -0.542 | 0.07724 | 0.032 | -7.012
-11 | -0.517 | 0.07069 | 0.031 | -7.31
-10.5 | -0.494 | 0.06248 | 0.032 | -7.901
-10 | -0.47 | 0.05693 | 0.032 | -8.253
-9.5 | -0.445 | 0.05282 | 0.032 | -8.428
-9 | -0.422 | 0.04756 | 0.033 | -8.864
-8.5 | -0.401 | 0.04017 | 0.034 | -9.987
-8 | -0.441 | 0.00933 | 0.047 | -47.285
-7.5 | -0.412 | 0.00853 | 0.045 | -48.286
-7 | -0.413 | 0.04085 | 0.026 | -10.117
-6.5 | -0.459 | 0.04096 | 0.022 | -11.213
-6 | -0.548 | 0.00751 | 0.041 | -72.945
-5.5 | -0.515 | 0.00671 | 0.039 | -76.7
-5 | -0.47 | 0.00668 | 0.038 | -70.456
-4.5 | -0.419 | 0.00615 | 0.036 | -68.207
-4 | -0.363 | 0.00671 | 0.035 | -54.19
-3.5 | -0.304 | 0.00658 | 0.033 | -46.283
-3 | -0.243 | 0.00637 | 0.032 | -38.143
-2.5 | -0.18 | 0.00564 | 0.03 | -31.842
-2 | -0.115 | 0.00549 | 0.028 | -20.906
-1.5 | -0.049 | 0.00543 | 0.027 | -9.018
-1 | 0.018 | 0.00693 | 0.025 | 2.539
-0.5 | 0.085 | 0.00633 | 0.023 | 13.401
0 | 0.15 | 0.00681 | 0.022 | 22.012
0.5 | 0.216 | 0.0075 | 0.02 | 28.813
1 | 0.282 | 0.00762 | 0.018 | 37.052
1.5 | 0.348 | 0.00705 | 0.017 | 49.403
2 | 0.414 | 0.0072 | 0.015 | 57.544
2.5 | 0.481 | 0.00686 | 0.014 | 70.047
3 | 0.547 | 0.00613 | 0.012 | 89.193
3.5 | 0.613 | 0.0064 | 0.01 | 95.773
4 | 0.674 | 0.0067 | 0.009 | 100.552
4.5 | 0.735 | 0.0084 | 0.007 | 87.497
5 | 0.796 | 0.01088 | 0.006 | 73.177
5.5 | 0.86 | 0.01163 | 0.004 | 73.97
6 | 0.924 | 0.0122 | 0.003 | 75.758
6.5 | 0.986 | 0.01295 | 0.001 | 76.152
7 | 1.047 | 0.01376 | -0.001 | 76.092
7.5 | 1.104 | 0.01492 | -0.002 | 74.041
8 | 1.16 | 0.01603 | -0.004 | 72.342
8.5 | 1.212 | 0.01708 | -0.005 | 71.001
9 | 1.261 | 0.01811 | -0.006 | 69.63
9.5 | 1.305 | 0.01958 | -0.008 | 66.644
10 | 1.341 | 0.02095 | -0.009 | 64.025
10.5 | 1.368 | 0.02304 | -0.011 | 59.377
11 | 1.38 | 0.02501 | -0.012 | 55.198
11.5 | 1.37 | 0.02685 | -0.014 | 51.045
12 | 1.315 | 0.02893 | -0.015 | 45.45
12.5 | 0.876 | 0.03434 | -0.016 | 25.521
13 | 0.798 | 0.08696 | -0.012 | 9.171
13.5 | 0.825 | 0.09368 | -0.012 | 8.809
14 | 0.85 | 0.09412 | -0.012 | 9.027
14.5 | 0.999 | 0.04323 | -0.022 | 23.1
15 | 1.033 | 0.04492 | -0.023 | 23.004
15.5 | 1.061 | 0.05014 | -0.024 | 21.164
16 | 1.094 | 0.0525 | -0.026 | 20.839

## 136. Re 16M Mach 0.50 (2)
BIGFOIL.COM POLAR EXPORT
n6h15
NACA 6-H-15 |  |  |  | Cl Max: | 0.8082 | at alpha= | 7.5 | deg
XFOIL ncrit=9 |  |  |  | L/D Max: | 127.801 | at alpha= | 4 | deg
Re: | 16000000 |  |  | Cd Min: | 0.02072 | at alpha= | 7.5 | deg
Mach: | 0.5 |  |  | Cl=0 at alpha= | -1.8105 | deg
|  |  |  | @ Cl=0.1, Cd= | 0.005692
|  |  |  | @ Cl=0.4, Cd= | 0.0054437
|  |  |  | @ Cl=0.6, Cd= | 0.0059687
alpha (deg) | Cl | Cd | Cm | Cl/Cd
-5.5 | -0.5147 | 0.00785 | -0.0075 | -65.5669
-5 | -0.4405 | 0.00725 | -0.0049 | -60.7586
-4.5 | -0.3686 | 0.0069 | -0.0028 | -53.4203
-4 | -0.2983 | 0.00665 | -0.001 | -44.8571
-3.5 | -0.229 | 0.00642 | 0.0004 | -35.6698
-3 | -0.1607 | 0.00621 | 0.0016 | -25.8776
-2.5 | -0.0927 | 0.00606 | 0.0024 | -15.297
-2 | -0.0252 | 0.00592 | 0.003 | -4.2568
-1.5 | 0.0413 | 0.00578 | 0.0035 | 7.1453
-1 | 0.108 | 0.00568 | 0.0037 | 19.0141
-0.5 | 0.1751 | 0.00559 | 0.0037 | 31.3238
0 | 0.2422 | 0.00551 | 0.0036 | 43.9564
0.5 | 0.3087 | 0.00546 | 0.0034 | 56.5385
1 | 0.3756 | 0.00544 | 0.003 | 69.0441
1.5 | 0.441 | 0.00545 | 0.0029 | 80.9174
2 | 0.4929 | 0.00633 | 0.0044 | 77.8673
2.5 | 0.5546 | 0.00648 | 0.0048 | 85.5864
3 | 0.5991 | 0.00602 | 0.0088 | 99.5183
3.5 | 0.6163 | 0.00504 | 0.0184 | 122.2817
4 | 0.6799 | 0.00532 | 0.0184 | 127.8008
4.5 | 0.7022 | 0.00701 | 0.0248 | 100.1712
5 | 0.6733 | 0.00972 | 0.038 | 69.2695
5.5 | 0.6597 | 0.01309 | 0.0466 | 50.3972
6 | 0.6857 | 0.01509 | 0.05 | 45.4407
6.5 | 0.7197 | 0.01696 | 0.052 | 42.4351
7 | 0.7606 | 0.01877 | 0.0527 | 40.5221
7.5 | 0.8082 | 0.02072 | 0.0519 | 39.0058

## 137. Re 18M Mach 0.00 (1)
BIGFOIL.COM POLAR EXPORT
n6h15
NACA 6-H-15 |  |  |  | Cl Max: | 1.588 | at alpha= | 15.5 | deg
JavaFoil+Calcfoil stall+Eppler ext transition |  |  |  | L/D Max: | 122.284 | at alpha= | 4 | deg
Re: | 18000000 |  |  | Cd Min: | 0.00469 | at alpha= | 3.5 | deg
Mach: | 0 |  |  | Cl=0 at alpha= | -1.1293 | deg
|  |  |  | @ Cl=0.1, Cd= | 0.0057741
|  |  |  | @ Cl=0.4, Cd= | 0.0058448
|  |  |  | @ Cl=0.6, Cd= | 0.0049344
alpha (deg) | Cl | Cd | Cm | Cl/Cd
-15.5 | -0.675 | 0.10381 | 0.033 | -6.504
-15 | -0.688 | 0.09903 | 0.032 | -6.943
-14.5 | -0.699 | 0.09448 | 0.032 | -7.395
-14 | -0.707 | 0.08993 | 0.031 | -7.867
-13.5 | -0.714 | 0.08365 | 0.031 | -8.541
-13 | -0.722 | 0.07657 | 0.032 | -9.428
-12.5 | -0.723 | 0.07303 | 0.031 | -9.895
-12 | -0.723 | 0.06773 | 0.031 | -10.672
-11.5 | -0.721 | 0.06165 | 0.032 | -11.688
-11 | -0.716 | 0.05585 | 0.032 | -12.825
-10.5 | -0.841 | 0.00906 | 0.047 | -92.834
-10 | -0.824 | 0.00856 | 0.046 | -96.2
-9.5 | -0.803 | 0.00807 | 0.045 | -99.483
-9 | -0.776 | 0.00775 | 0.044 | -100.141
-8.5 | -0.746 | 0.00725 | 0.042 | -102.857
-8 | -0.711 | 0.00709 | 0.041 | -100.238
-7.5 | -0.672 | 0.00692 | 0.04 | -97.05
-7 | -0.63 | 0.00673 | 0.038 | -93.615
-6.5 | -0.583 | 0.00658 | 0.037 | -88.527
-6 | -0.534 | 0.00638 | 0.036 | -83.594
-5.5 | -0.483 | 0.00628 | 0.034 | -76.893
-5 | -0.431 | 0.00625 | 0.033 | -69.006
-4.5 | -0.378 | 0.00612 | 0.032 | -61.822
-4 | -0.324 | 0.00593 | 0.03 | -54.671
-3.5 | -0.269 | 0.00588 | 0.029 | -45.768
-3 | -0.214 | 0.00525 | 0.028 | -40.69
-2.5 | -0.157 | 0.00515 | 0.026 | -30.502
-2 | -0.1 | 0.00505 | 0.025 | -19.848
-1.5 | -0.043 | 0.00568 | 0.023 | -7.511
-1 | 0.015 | 0.00574 | 0.022 | 2.668
-0.5 | 0.074 | 0.00568 | 0.02 | 12.952
0 | 0.132 | 0.00589 | 0.019 | 22.351
0.5 | 0.19 | 0.0063 | 0.018 | 30.157
1 | 0.248 | 0.00634 | 0.016 | 39.137
1.5 | 0.307 | 0.00587 | 0.015 | 52.301
2 | 0.366 | 0.00588 | 0.013 | 62.123
2.5 | 0.424 | 0.00582 | 0.012 | 72.872
3 | 0.483 | 0.00584 | 0.011 | 82.73
3.5 | 0.542 | 0.00469 | 0.009 | 115.636
4 | 0.598 | 0.00489 | 0.008 | 122.284
4.5 | 0.652 | 0.00609 | 0.006 | 107.194
5 | 0.705 | 0.00794 | 0.005 | 88.693
5.5 | 0.761 | 0.00836 | 0.004 | 91.027
6 | 0.818 | 0.00877 | 0.002 | 93.248
6.5 | 0.873 | 0.00919 | 0.001 | 95.037
7 | 0.928 | 0.00971 | 0 | 95.593
7.5 | 0.983 | 0.01022 | -0.002 | 96.148
8 | 1.036 | 0.01105 | -0.003 | 93.747
8.5 | 1.088 | 0.01168 | -0.004 | 93.173
9 | 1.141 | 0.01227 | -0.006 | 93
9.5 | 1.192 | 0.01287 | -0.007 | 92.594
10 | 1.241 | 0.01377 | -0.008 | 90.084
10.5 | 1.289 | 0.01473 | -0.01 | 87.465
11 | 1.336 | 0.01559 | -0.011 | 85.705
11.5 | 1.381 | 0.01657 | -0.012 | 83.348
12 | 1.425 | 0.01773 | -0.013 | 80.334
12.5 | 1.467 | 0.01838 | -0.015 | 79.829
13 | 1.507 | 0.01967 | -0.016 | 76.636
13.5 | 1.535 | 0.02109 | -0.017 | 72.802
14 | 1.557 | 0.02226 | -0.018 | 69.971
14.5 | 1.572 | 0.02394 | -0.019 | 65.681
15 | 1.583 | 0.02558 | -0.021 | 61.881
15.5 | 1.588 | 0.02739 | -0.022 | 57.99
16 | 1.588 | 0.02893 | -0.023 | 54.892
16.5 | 1.582 | 0.03118 | -0.024 | 50.722
17 | 1.571 | 0.03296 | -0.025 | 47.645
17.5 | 1.553 | 0.03588 | -0.026 | 43.279
18 | 1.531 | 0.03834 | -0.027 | 39.937
18.5 | 1.506 | 0.04042 | -0.028 | 37.257
19 | 1.473 | 0.04424 | -0.029 | 33.304
19.5 | 1.439 | 0.04733 | -0.03 | 30.412
20 | 1.403 | 0.04948 | -0.031 | 28.359

## 138. Re 18M Mach 0.00 (2)
BIGFOIL.COM POLAR EXPORT
n6h15
NACA 6-H-15 |  |  |  | Cl Max: | 1.5532 | at alpha= | 20 | deg
XFOIL ncrit=9 |  |  |  | L/D Max: | 123.443 | at alpha= | 4 | deg
Re: | 18000000 |  |  | Cd Min: | 0.065 | at alpha= | 20 | deg
Mach: | 0 |  |  | Cl=0 at alpha= | -1.444 | deg
|  |  |  | @ Cl=0.1, Cd= | 0.0052968
|  |  |  | @ Cl=0.4, Cd= | 0.0055863
|  |  |  | @ Cl=0.6, Cd= | 0.0053198
alpha (deg) | Cl | Cd | Cm | Cl/Cd
-20 | -1.715 | 0.02522 | -0.0437 | -68.0016
-19.5 | -1.698 | 0.0237 | -0.0389 | -71.6456
-18 | -1.6368 | 0.01971 | -0.0241 | -83.0441
-17.5 | -1.6127 | 0.01853 | -0.0192 | -87.0318
-17 | -1.5848 | 0.01756 | -0.0145 | -90.2506
-16.5 | -1.5602 | 0.01633 | -0.0092 | -95.5419
-16 | -1.5257 | 0.01549 | -0.0055 | -98.4958
-15.5 | -1.4843 | 0.01474 | -0.003 | -100.6988
-15 | -1.4408 | 0.01407 | -0.0009 | -102.4023
-14.5 | -1.3953 | 0.01348 | 0.001 | -103.5089
-14 | -1.3489 | 0.01286 | 0.0027 | -104.8911
-13.5 | -1.301 | 0.01233 | 0.0042 | -105.515
-13 | -1.2521 | 0.01183 | 0.0055 | -105.8411
-12.5 | -1.2024 | 0.01133 | 0.0067 | -106.1253
-12 | -1.1518 | 0.01088 | 0.0077 | -105.864
-11.5 | -1.1009 | 0.01038 | 0.0087 | -106.0597
-11 | -1.0496 | 0.00989 | 0.0095 | -106.1274
-10.5 | -0.9977 | 0.0094 | 0.0103 | -106.1383
-10 | -0.945 | 0.00901 | 0.011 | -104.8835
-9.5 | -0.8916 | 0.0087 | 0.0115 | -102.4828
-9 | -0.8379 | 0.00838 | 0.0119 | -99.9881
-8.5 | -0.7843 | 0.00802 | 0.0124 | -97.793
-8 | -0.7304 | 0.0077 | 0.0128 | -94.8571
-7.5 | -0.6758 | 0.00746 | 0.0131 | -90.5898
-7 | -0.6214 | 0.00716 | 0.0134 | -86.7877
-6.5 | -0.5666 | 0.00691 | 0.0136 | -81.9971
-6 | -0.5113 | 0.00672 | 0.0137 | -76.0863
-5.5 | -0.4563 | 0.00651 | 0.0139 | -70.0922
-5 | -0.4007 | 0.00634 | 0.0139 | -63.2019
-4.5 | -0.3446 | 0.00618 | 0.0138 | -55.7605
-4 | -0.2888 | 0.006 | 0.0137 | -48.1333
-3.5 | -0.2327 | 0.00587 | 0.0136 | -39.6422
-3 | -0.1761 | 0.00577 | 0.0133 | -30.5199
-2.5 | -0.1195 | 0.00567 | 0.013 | -21.0758
-2 | -0.0631 | 0.00554 | 0.0128 | -11.3899
-1.5 | -0.0064 | 0.00543 | 0.0124 | -1.1786
-1 | 0.0507 | 0.00534 | 0.012 | 9.4944
-0.5 | 0.1077 | 0.00529 | 0.0115 | 20.3592
0 | 0.1646 | 0.00523 | 0.011 | 31.4723
0.5 | 0.2217 | 0.00515 | 0.0104 | 43.0485
1 | 0.2783 | 0.00515 | 0.0099 | 54.0388
1.5 | 0.3336 | 0.00506 | 0.0097 | 65.9289
2 | 0.3856 | 0.0055 | 0.0097 | 70.1091
2.5 | 0.4373 | 0.00581 | 0.0098 | 75.2668
3.5 | 0.5074 | 0.00438 | 0.0173 | 115.8447
4 | 0.5629 | 0.00456 | 0.0168 | 123.443
4.5 | 0.6088 | 0.0055 | 0.0176 | 110.6909
5 | 0.6598 | 0.00593 | 0.0176 | 111.2648
5.5 | 0.701 | 0.00678 | 0.0193 | 103.3923
6 | 0.7522 | 0.00709 | 0.0193 | 106.0931
6.5 | 0.8024 | 0.00741 | 0.0195 | 108.2861
7 | 0.852 | 0.00771 | 0.0197 | 110.5058
7.5 | 0.8991 | 0.00804 | 0.0203 | 111.8284
8 | 0.9398 | 0.00849 | 0.022 | 110.6949
8.5 | 0.9551 | 0.00908 | 0.0286 | 105.1872
9 | 0.975 | 0.01011 | 0.033 | 96.4392
9.5 | 1.0038 | 0.01122 | 0.0354 | 89.4652
10 | 1.0312 | 0.01248 | 0.0378 | 82.6282
10.5 | 1.0545 | 0.01404 | 0.0403 | 75.1068
11 | 1.0837 | 0.01541 | 0.0419 | 70.3245
11.5 | 1.1008 | 0.01773 | 0.0439 | 62.0869
12 | 1.2148 | 0.02076 | 0.0236 | 58.5164
12.5 | 1.2452 | 0.02273 | 0.0235 | 54.7822
13 | 1.2723 | 0.02486 | 0.0237 | 51.1786
13.5 | 1.2993 | 0.02698 | 0.024 | 48.1579
14 | 1.3259 | 0.02926 | 0.0241 | 45.3144
14.5 | 1.348 | 0.03187 | 0.0244 | 42.2968
15 | 1.3738 | 0.03417 | 0.0244 | 40.2049
15.5 | 1.3973 | 0.03665 | 0.0246 | 38.1255
16 | 1.4169 | 0.03949 | 0.0249 | 35.88
16.5 | 1.4377 | 0.04212 | 0.0253 | 34.1334
17 | 1.4559 | 0.04509 | 0.0255 | 32.2888
17.5 | 1.4753 | 0.04804 | 0.0255 | 30.7098
18 | 1.495 | 0.05094 | 0.0254 | 29.3483
18.5 | 1.5087 | 0.05447 | 0.0254 | 27.6978
19.5 | 1.5417 | 0.06107 | 0.0248 | 25.2448
20 | 1.5532 | 0.065 | 0.0243 | 23.8954

## 139. Re 18M Mach 0.10 (1)
BIGFOIL.COM POLAR EXPORT
n6h15
NACA 6-H-15 |  |  |  | Cl Max: | 1.581 | at alpha= | 15.5 | deg
JavaFoil+Calcfoil stall+Eppler ext transition |  |  |  | L/D Max: | 121.67 | at alpha= | 4 | deg
Re: | 18000000 |  |  | Cd Min: | 0.00476 | at alpha= | 3.5 | deg
Mach: | 0.1 |  |  | Cl=0 at alpha= | -1.1293 | deg
|  |  |  | @ Cl=0.1, Cd= | 0.0057641
|  |  |  | @ Cl=0.4, Cd= | 0.0058608
|  |  |  | @ Cl=0.6, Cd= | 0.0049368
alpha (deg) | Cl | Cd | Cm | Cl/Cd
-15 | -0.658 | 0.10122 | 0.032 | -6.5
-14.5 | -0.672 | 0.09557 | 0.031 | -7.033
-14 | -0.685 | 0.08938 | 0.031 | -7.664
-13.5 | -0.695 | 0.084 | 0.031 | -8.277
-13 | -0.704 | 0.0782 | 0.031 | -9
-12.5 | -0.706 | 0.0754 | 0.03 | -9.369
-12 | -0.71 | 0.06943 | 0.031 | -10.225
-11.5 | -0.71 | 0.06331 | 0.031 | -11.208
-11 | -0.706 | 0.05817 | 0.031 | -12.136
-10.5 | -0.704 | 0.04973 | 0.033 | -14.167
-10 | -0.818 | 0.00884 | 0.046 | -92.563
-9.5 | -0.8 | 0.00814 | 0.045 | -98.279
-9 | -0.775 | 0.00783 | 0.044 | -98.991
-8.5 | -0.746 | 0.00735 | 0.043 | -101.43
-8 | -0.711 | 0.00712 | 0.041 | -99.959
-7.5 | -0.673 | 0.0069 | 0.04 | -97.579
-7 | -0.632 | 0.00676 | 0.039 | -93.486
-6.5 | -0.585 | 0.00655 | 0.037 | -89.263
-6 | -0.535 | 0.00639 | 0.036 | -83.775
-5.5 | -0.485 | 0.00638 | 0.035 | -76.014
-5 | -0.433 | 0.00626 | 0.033 | -69.124
-4.5 | -0.38 | 0.00607 | 0.032 | -62.553
-4 | -0.325 | 0.00602 | 0.03 | -54.103
-3.5 | -0.27 | 0.00583 | 0.029 | -46.376
-3 | -0.215 | 0.00524 | 0.028 | -40.927
-2.5 | -0.158 | 0.00522 | 0.026 | -30.246
-2 | -0.101 | 0.00506 | 0.025 | -19.871
-1.5 | -0.043 | 0.00566 | 0.023 | -7.566
-1 | 0.015 | 0.0058 | 0.022 | 2.653
-0.5 | 0.074 | 0.00567 | 0.021 | 13.056
0 | 0.132 | 0.00588 | 0.019 | 22.487
0.5 | 0.191 | 0.00636 | 0.018 | 29.982
1 | 0.249 | 0.00641 | 0.016 | 38.932
1.5 | 0.308 | 0.00594 | 0.015 | 51.864
2 | 0.367 | 0.0059 | 0.014 | 62.263
2.5 | 0.426 | 0.00583 | 0.012 | 73.134
3 | 0.486 | 0.00581 | 0.011 | 83.647
3.5 | 0.545 | 0.00476 | 0.009 | 114.449
4 | 0.601 | 0.00494 | 0.008 | 121.67
4.5 | 0.655 | 0.00615 | 0.006 | 106.536
5 | 0.707 | 0.00801 | 0.005 | 88.314
5.5 | 0.764 | 0.00842 | 0.004 | 90.829
6 | 0.821 | 0.00885 | 0.002 | 92.775
6.5 | 0.877 | 0.0093 | 0.001 | 94.334
7 | 0.932 | 0.00987 | 0 | 94.411
7.5 | 0.986 | 0.01053 | -0.002 | 93.714
8 | 1.04 | 0.01117 | -0.003 | 93.081
8.5 | 1.093 | 0.01183 | -0.004 | 92.369
9 | 1.145 | 0.01243 | -0.006 | 92.129
9.5 | 1.197 | 0.01299 | -0.007 | 92.124
10 | 1.245 | 0.01402 | -0.008 | 88.781
10.5 | 1.293 | 0.01494 | -0.01 | 86.577
11 | 1.34 | 0.01581 | -0.011 | 84.781
11.5 | 1.386 | 0.0168 | -0.012 | 82.456
12 | 1.429 | 0.01799 | -0.013 | 79.413
12.5 | 1.47 | 0.01875 | -0.015 | 78.425
13 | 1.51 | 0.01999 | -0.016 | 75.556
13.5 | 1.536 | 0.02144 | -0.017 | 71.654
14 | 1.557 | 0.02264 | -0.018 | 68.761
14.5 | 1.571 | 0.02441 | -0.019 | 64.339
15 | 1.578 | 0.02603 | -0.021 | 60.65
15.5 | 1.581 | 0.028 | -0.022 | 56.465
16 | 1.578 | 0.02954 | -0.023 | 53.41
16.5 | 1.567 | 0.03153 | -0.024 | 49.706
17 | 1.551 | 0.03415 | -0.025 | 45.435
17.5 | 1.53 | 0.03614 | -0.026 | 42.329
18 | 1.502 | 0.03948 | -0.027 | 38.051
18.5 | 1.471 | 0.04165 | -0.028 | 35.319
19 | 1.433 | 0.04538 | -0.029 | 31.589
19.5 | 1.393 | 0.04932 | -0.03 | 28.247
20 | 1.348 | 0.0546 | -0.031 | 24.686

## 140. Re 18M Mach 0.10 (2)
BIGFOIL.COM POLAR EXPORT
n6h15
NACA 6-H-15 |  |  |  | Cl Max: | 1.1033 | at alpha= | 11.5 | deg
XFOIL ncrit=9 |  |  |  | L/D Max: | 124.004 | at alpha= | 4 | deg
Re: | 18000000 |  |  | Cd Min: | 0.02908 | at alpha= | -20 | deg
Mach: | 0.1 |  |  | Cl=0 at alpha= | -1.4538 | deg
|  |  |  | @ Cl=0.1, Cd= | 0.0053082
|  |  |  | @ Cl=0.4, Cd= | 0.0056111
|  |  |  | @ Cl=0.6, Cd= | 0.005268
alpha (deg) | Cl | Cd | Cm | Cl/Cd
-20 | -1.6843 | 0.02908 | -0.0553 | -57.9195
-19.5 | -1.675 | 0.02695 | -0.0501 | -62.1521
-19 | -1.6646 | 0.02491 | -0.0445 | -66.8246
-18.5 | -1.6523 | 0.02303 | -0.0385 | -71.7455
-18 | -1.6333 | 0.02157 | -0.033 | -75.7209
-17.5 | -1.6093 | 0.02037 | -0.0278 | -79.0034
-17 | -1.5834 | 0.01927 | -0.0226 | -82.1692
-16.5 | -1.5624 | 0.01779 | -0.0165 | -87.8246
-16 | -1.5339 | 0.01676 | -0.0113 | -91.5215
-15.5 | -1.4948 | 0.01578 | -0.008 | -94.7275
-15 | -1.4527 | 0.0149 | -0.0052 | -97.4966
-14.5 | -1.4069 | 0.01425 | -0.0029 | -98.7298
-14 | -1.3621 | 0.01333 | -0.0005 | -102.183
-13.5 | -1.3139 | 0.01271 | 0.0013 | -103.3753
-13 | -1.2643 | 0.01216 | 0.0029 | -103.972
-12.5 | -1.2139 | 0.01161 | 0.0043 | -104.5564
-12 | -1.1625 | 0.01111 | 0.0056 | -104.6355
-11.5 | -1.1105 | 0.01066 | 0.0067 | -104.1745
-11 | -1.0583 | 0.01014 | 0.0078 | -104.3688
-10.5 | -1.0056 | 0.00962 | 0.0087 | -104.5322
-10 | -0.9525 | 0.00914 | 0.0096 | -104.2123
-9.5 | -0.8985 | 0.00879 | 0.0103 | -102.2184
-9 | -0.844 | 0.00847 | 0.0108 | -99.6458
-8.5 | -0.7895 | 0.00812 | 0.0114 | -97.2291
-8 | -0.7351 | 0.00776 | 0.0119 | -94.7294
-7.5 | -0.68 | 0.0075 | 0.0123 | -90.6667
-7 | -0.6248 | 0.00722 | 0.0127 | -86.5374
-6.5 | -0.5696 | 0.00694 | 0.013 | -82.0749
-6 | -0.5138 | 0.00675 | 0.0132 | -76.1185
-5.5 | -0.4583 | 0.00653 | 0.0134 | -70.1838
-5 | -0.4023 | 0.00635 | 0.0134 | -63.3543
-4.5 | -0.3458 | 0.0062 | 0.0134 | -55.7742
-4 | -0.2895 | 0.00602 | 0.0134 | -48.0897
-3.5 | -0.233 | 0.00588 | 0.0133 | -39.6259
-3 | -0.1762 | 0.00578 | 0.0131 | -30.4844
-2.5 | -0.1191 | 0.00568 | 0.0128 | -20.9683
-2 | -0.0624 | 0.00555 | 0.0126 | -11.2432
-1.5 | -0.0053 | 0.00543 | 0.0122 | -0.97606
-1 | 0.0521 | 0.00535 | 0.0118 | 9.7383
-0.5 | 0.1094 | 0.0053 | 0.0113 | 20.6415
0 | 0.1667 | 0.00523 | 0.0108 | 31.8738
0.5 | 0.2241 | 0.00515 | 0.0103 | 43.5146
1 | 0.281 | 0.00515 | 0.0098 | 54.5631
2 | 0.3886 | 0.00555 | 0.0096 | 70.018
2.5 | 0.4408 | 0.00583 | 0.0097 | 75.6089
3.5 | 0.5109 | 0.00439 | 0.0173 | 116.3781
4 | 0.5667 | 0.00457 | 0.0168 | 124.0044
4.5 | 0.6125 | 0.00553 | 0.0177 | 110.7595
5 | 0.663 | 0.006 | 0.0179 | 110.5
5.5 | 0.7043 | 0.00684 | 0.0196 | 102.9678
6 | 0.7556 | 0.00715 | 0.0197 | 105.6783
6.5 | 0.8056 | 0.00747 | 0.0199 | 107.8447
7 | 0.855 | 0.00778 | 0.0203 | 109.8972
7.5 | 0.9013 | 0.00813 | 0.0211 | 110.861
8 | 0.9397 | 0.00861 | 0.0234 | 109.1405
8.5 | 0.9454 | 0.00946 | 0.0314 | 99.9366
9 | 0.9715 | 0.01054 | 0.0345 | 92.1727
9.5 | 1.0012 | 0.01168 | 0.0368 | 85.7192
10 | 1.0287 | 0.01301 | 0.0391 | 79.0699
10.5 | 1.0524 | 0.01462 | 0.0415 | 71.9836
11 | 1.0819 | 0.01607 | 0.043 | 67.3242
11.5 | 1.1033 | 0.01835 | 0.0442 | 60.1253

## 141. Re 18M Mach 0.25 (1)
BIGFOIL.COM POLAR EXPORT
n6h15
NACA 6-H-15 |  |  |  | Cl Max: | 1.547 | at alpha= | 14 | deg
JavaFoil+Calcfoil stall+Eppler ext transition |  |  |  | L/D Max: | 119.567 | at alpha= | 4 | deg
Re: | 18000000 |  |  | Cd Min: | 0.00494 | at alpha= | 3.5 | deg
Mach: | 0.25 |  |  | Cl=0 at alpha= | -1.1333 | deg
|  |  |  | @ Cl=0.1, Cd= | 0.005854
|  |  |  | @ Cl=0.4, Cd= | 0.0060185
|  |  |  | @ Cl=0.6, Cd= | 0.0050938
alpha (deg) | Cl | Cd | Cm | Cl/Cd
-14 | -0.478 | 0.10257 | 0.028 | -4.66
-13.5 | -0.517 | 0.09626 | 0.028 | -5.369
-13 | -0.552 | 0.08885 | 0.028 | -6.208
-12.5 | -0.581 | 0.08278 | 0.028 | -7.019
-12 | -0.605 | 0.07689 | 0.028 | -7.873
-11.5 | -0.624 | 0.0714 | 0.028 | -8.742
-11 | -0.637 | 0.06605 | 0.028 | -9.644
-10.5 | -0.645 | 0.06003 | 0.029 | -10.75
-10 | -0.647 | 0.05538 | 0.029 | -11.676
-9.5 | -0.644 | 0.04972 | 0.029 | -12.946
-9 | -0.76 | 0.00838 | 0.045 | -90.728
-8.5 | -0.74 | 0.00784 | 0.044 | -94.3
-8 | -0.712 | 0.00737 | 0.042 | -96.645
-7.5 | -0.679 | 0.00718 | 0.041 | -94.539
-7 | -0.64 | 0.00698 | 0.04 | -91.772
-6.5 | -0.594 | 0.00679 | 0.038 | -87.558
-6 | -0.545 | 0.00582 | 0.037 | -93.705
-5.5 | -0.495 | 0.00644 | 0.035 | -76.777
-5 | -0.442 | 0.00639 | 0.034 | -69.22
-4.5 | -0.388 | 0.00623 | 0.033 | -62.357
-4 | -0.333 | 0.00615 | 0.031 | -54.17
-3.5 | -0.277 | 0.00595 | 0.03 | -46.539
-3 | -0.22 | 0.00529 | 0.028 | -41.602
-2.5 | -0.162 | 0.00525 | 0.027 | -30.838
-2 | -0.103 | 0.00508 | 0.026 | -20.335
-1.5 | -0.044 | 0.00568 | 0.024 | -7.751
-1 | 0.016 | 0.00581 | 0.023 | 2.718
-0.5 | 0.076 | 0.00579 | 0.021 | 13.134
0 | 0.136 | 0.00595 | 0.02 | 22.795
0.5 | 0.196 | 0.00646 | 0.018 | 30.325
1 | 0.256 | 0.0065 | 0.017 | 39.409
1.5 | 0.316 | 0.00601 | 0.015 | 52.604
2 | 0.377 | 0.00603 | 0.014 | 62.449
2.5 | 0.437 | 0.006 | 0.012 | 72.875
3 | 0.498 | 0.00566 | 0.011 | 87.982
3.5 | 0.559 | 0.00494 | 0.01 | 113.057
4 | 0.615 | 0.00515 | 0.008 | 119.567
4.5 | 0.67 | 0.00656 | 0.007 | 102.069
5 | 0.723 | 0.00855 | 0.005 | 84.609
5.5 | 0.781 | 0.00905 | 0.004 | 86.355
6 | 0.84 | 0.00943 | 0.002 | 89.107
6.5 | 0.897 | 0.00986 | 0.001 | 91.034
7 | 0.954 | 0.01044 | 0 | 91.33
7.5 | 1.009 | 0.0112 | -0.002 | 90.041
8 | 1.064 | 0.01188 | -0.003 | 89.563
8.5 | 1.117 | 0.0126 | -0.005 | 88.696
9 | 1.169 | 0.01329 | -0.006 | 87.991
9.5 | 1.22 | 0.01405 | -0.007 | 86.84
10 | 1.269 | 0.01504 | -0.009 | 84.392
10.5 | 1.316 | 0.01608 | -0.01 | 81.863
11 | 1.362 | 0.01729 | -0.011 | 78.791
11.5 | 1.406 | 0.0182 | -0.012 | 77.255
12 | 1.446 | 0.01918 | -0.014 | 75.41
12.5 | 1.485 | 0.02055 | -0.015 | 72.257
13 | 1.52 | 0.0221 | -0.016 | 68.759
13.5 | 1.539 | 0.02352 | -0.017 | 65.422
14 | 1.547 | 0.02475 | -0.019 | 62.509
14.5 | 1.547 | 0.02681 | -0.02 | 57.69
15 | 1.535 | 0.02915 | -0.021 | 52.671
15.5 | 1.514 | 0.03146 | -0.022 | 48.137
16 | 1.483 | 0.03403 | -0.023 | 43.586
16.5 | 1.442 | 0.03654 | -0.025 | 39.457
17 | 1.387 | 0.04092 | -0.026 | 33.9
17.5 | 1.323 | 0.0449 | -0.027 | 29.472
18 | 1.248 | 0.05116 | -0.027 | 24.396
18.5 | 1.166 | 0.05741 | -0.028 | 20.308
19 | 1.077 | 0.06406 | -0.029 | 16.818

## 142. Re 18M Mach 0.25 (2)
BIGFOIL.COM POLAR EXPORT
n6h15
NACA 6-H-15 |  |  |  | Cl Max: | 1.5285 | at alpha= | 20 | deg
XFOIL ncrit=9 |  |  |  | L/D Max: | 126.137 | at alpha= | 4 | deg
Re: | 18000000 |  |  | Cd Min: | 0.2029 | at alpha= | -19 | deg
Mach: | 0.25 |  |  | Cl=0 at alpha= | -1.5085 | deg
|  |  |  | @ Cl=0.1, Cd= | 0.0053396
|  |  |  | @ Cl=0.4, Cd= | 0.0056146
|  |  |  | @ Cl=0.6, Cd= | 0.0049413
alpha (deg) | Cl | Cd | Cm | Cl/Cd
-19 | -0.6167 | 0.2029 | 0.0375 | -3.0394
-18.5 | -0.6246 | 0.18872 | 0.0301 | -3.3097
-18 | -0.626 | 0.17727 | 0.0234 | -3.5313
-17.5 | -0.6152 | 0.16944 | 0.0184 | -3.6308
-16 | -1.2507 | 0.04035 | -0.0694 | -30.9963
-15.5 | -1.3206 | 0.03301 | -0.0604 | -40.0061
-15 | -1.3748 | 0.02731 | -0.0481 | -50.3405
-14.5 | -1.394 | 0.02377 | -0.0364 | -58.6454
-14 | -1.3941 | 0.02003 | -0.0269 | -69.6006
-13.5 | -1.3641 | 0.01759 | -0.0206 | -77.5497
-13 | -1.3229 | 0.01576 | -0.0157 | -83.9404
-12.5 | -1.2744 | 0.01439 | -0.0117 | -88.5615
-12 | -1.2227 | 0.0132 | -0.0083 | -92.6288
-11.5 | -1.1678 | 0.01228 | -0.0054 | -95.0977
-11 | -1.1112 | 0.01152 | -0.003 | -96.4583
-10.5 | -1.0537 | 0.01084 | -0.0008 | -97.2048
-10 | -0.9956 | 0.01025 | 0.001 | -97.1317
-9.5 | -0.9377 | 0.0096 | 0.0027 | -97.6771
-9 | -0.8794 | 0.00904 | 0.0042 | -97.2788
-8.5 | -0.8207 | 0.0086 | 0.0055 | -95.4302
-8 | -0.7617 | 0.00824 | 0.0066 | -92.4393
-7.5 | -0.7033 | 0.00783 | 0.0076 | -89.8212
-7 | -0.6447 | 0.00747 | 0.0085 | -86.3052
-6.5 | -0.5861 | 0.00719 | 0.0093 | -81.516
-6 | -0.5279 | 0.00691 | 0.01 | -76.3965
-5.5 | -0.4691 | 0.0067 | 0.0105 | -70.0149
-5 | -0.4108 | 0.00645 | 0.011 | -63.6899
-4.5 | -0.352 | 0.00627 | 0.0113 | -56.1404
-4 | -0.2932 | 0.00611 | 0.0114 | -47.9869
-3.5 | -0.2348 | 0.00595 | 0.0116 | -39.4622
-3 | -0.1758 | 0.00583 | 0.0116 | -30.1544
-2 | -0.0579 | 0.00559 | 0.0113 | -10.3578
-1.5 | 0.001 | 0.00547 | 0.0111 | 0.18282
-1 | 0.0601 | 0.00538 | 0.0108 | 11.171
0 | 0.1785 | 0.00526 | 0.0099 | 33.9354
0.5 | 0.2377 | 0.00518 | 0.0094 | 45.888
1 | 0.2965 | 0.00518 | 0.0089 | 57.2394
1.5 | 0.3541 | 0.00513 | 0.0086 | 69.0253
2 | 0.4062 | 0.00568 | 0.0089 | 71.5141
2.5 | 0.4605 | 0.00593 | 0.009 | 77.656
3.5 | 0.5302 | 0.00447 | 0.0175 | 118.613
4 | 0.5878 | 0.00466 | 0.017 | 126.1373
4.5 | 0.6329 | 0.0057 | 0.0183 | 111.0351
5 | 0.6733 | 0.00667 | 0.0205 | 100.9445
5.5 | 0.7212 | 0.00715 | 0.0216 | 100.8671
6 | 0.7712 | 0.00751 | 0.0223 | 102.6897
6.5 | 0.8193 | 0.00789 | 0.0233 | 103.8403
7 | 0.8643 | 0.00828 | 0.0249 | 104.3841
7.5 | 0.8754 | 0.00907 | 0.0324 | 96.516
8 | 0.8962 | 0.01051 | 0.0365 | 85.2712
8.5 | 0.9255 | 0.01183 | 0.0392 | 78.2333
9 | 0.9565 | 0.01313 | 0.0414 | 72.8484
9.5 | 0.9881 | 0.01447 | 0.0434 | 68.2861
10 | 1.0194 | 0.01598 | 0.0451 | 63.7922
10.5 | 1.0507 | 0.01792 | 0.0456 | 58.6328
11.5 | 1.1825 | 0.02389 | 0.0278 | 49.4977
12 | 1.2094 | 0.02634 | 0.0284 | 45.915
12.5 | 1.2388 | 0.02855 | 0.029 | 43.3905
13 | 1.264 | 0.03105 | 0.0298 | 40.7085
13.5 | 1.2891 | 0.03363 | 0.0306 | 38.3318
14 | 1.3128 | 0.03637 | 0.0313 | 36.0957
14.5 | 1.3378 | 0.03898 | 0.0319 | 34.3202
15 | 1.3599 | 0.04199 | 0.0324 | 32.3863
15.5 | 1.3814 | 0.04499 | 0.033 | 30.7046
16 | 1.4028 | 0.04803 | 0.0336 | 29.2067
16.5 | 1.421 | 0.05138 | 0.0341 | 27.6567
17 | 1.4437 | 0.0543 | 0.0346 | 26.5875
17.5 | 1.4545 | 0.0584 | 0.0351 | 24.9058
18 | 1.4701 | 0.06218 | 0.0353 | 23.6427
18.5 | 1.4894 | 0.0657 | 0.0353 | 22.6697
19 | 1.5017 | 0.06993 | 0.0352 | 21.4743
19.5 | 1.5179 | 0.07372 | 0.0352 | 20.5901
20 | 1.5285 | 0.07839 | 0.0346 | 19.4987

## 143. Re 18M Mach 0.50 (1)
BIGFOIL.COM POLAR EXPORT
n6h15
NACA 6-H-15 |  |  |  | Cl Max: | 1.382 | at alpha= | 11 | deg
JavaFoil+Calcfoil stall+Eppler ext transition |  |  |  | L/D Max: | 103.125 | at alpha= | 4 | deg
Re: | 18000000 |  |  | Cd Min: | 0.00536 | at alpha= | -2 | deg
Mach: | 0.5 |  |  | Cl=0 at alpha= | -1.1343 | deg
|  |  |  | @ Cl=0.1, Cd= | 0.0063108
|  |  |  | @ Cl=0.4, Cd= | 0.0069973
|  |  |  | @ Cl=0.6, Cd= | 0.0061548
alpha (deg) | Cl | Cd | Cm | Cl/Cd
-20 | -0.956 | 0.16197 | 0.048 | -5.902
-19.5 | -0.933 | 0.15475 | 0.047 | -6.026
-19 | -0.909 | 0.15045 | 0.046 | -6.042
-18.5 | -0.889 | 0.13418 | 0.047 | -6.623
-18 | -0.866 | 0.12566 | 0.047 | -6.892
-17.5 | -0.842 | 0.12226 | 0.046 | -6.884
-17 | -0.818 | 0.11833 | 0.045 | -6.909
-16.5 | -0.793 | 0.11239 | 0.044 | -7.055
-16 | -0.768 | 0.10846 | 0.043 | -7.08
-15.5 | -0.742 | 0.10385 | 0.041 | -7.149
-15 | -0.719 | 0.09571 | 0.041 | -7.515
-14.5 | -0.691 | 0.0981 | 0.038 | -7.046
-14 | -0.667 | 0.09008 | 0.037 | -7.408
-13.5 | -0.641 | 0.08695 | 0.035 | -7.373
-13 | -0.616 | 0.0827 | 0.034 | -7.452
-12.5 | -0.591 | 0.07933 | 0.033 | -7.455
-12 | -0.567 | 0.08009 | 0.033 | -7.075
-11.5 | -0.542 | 0.07569 | 0.032 | -7.156
-11 | -0.517 | 0.07002 | 0.031 | -7.381
-10.5 | -0.494 | 0.06185 | 0.033 | -7.989
-10 | -0.47 | 0.05629 | 0.033 | -8.355
-9.5 | -0.446 | 0.05208 | 0.032 | -8.556
-9 | -0.423 | 0.04628 | 0.033 | -9.139
-8.5 | -0.399 | 0.0416 | 0.034 | -9.599
-8 | -0.442 | 0.00894 | 0.047 | -49.425
-7.5 | -0.412 | 0.00835 | 0.045 | -49.333
-7 | -0.415 | 0.03963 | 0.027 | -10.469
-6.5 | -0.46 | 0.04029 | 0.023 | -11.417
-6 | -0.548 | 0.00758 | 0.041 | -72.299
-5.5 | -0.515 | 0.00719 | 0.039 | -71.582
-5 | -0.47 | 0.0066 | 0.038 | -71.241
-4.5 | -0.419 | 0.00676 | 0.036 | -61.977
-4 | -0.363 | 0.00662 | 0.035 | -54.876
-3.5 | -0.304 | 0.00641 | 0.033 | -47.483
-3 | -0.243 | 0.00635 | 0.032 | -38.267
-2.5 | -0.18 | 0.0055 | 0.03 | -32.649
-2 | -0.115 | 0.00536 | 0.028 | -21.418
-1.5 | -0.049 | 0.0062 | 0.027 | -7.904
-1 | 0.018 | 0.0068 | 0.025 | 2.588
-0.5 | 0.085 | 0.0062 | 0.023 | 13.676
0 | 0.15 | 0.00668 | 0.022 | 22.464
0.5 | 0.216 | 0.00731 | 0.02 | 29.595
1 | 0.283 | 0.0074 | 0.018 | 38.21
1.5 | 0.349 | 0.00692 | 0.017 | 50.383
2 | 0.415 | 0.00702 | 0.015 | 59.141
2.5 | 0.482 | 0.00704 | 0.014 | 68.414
3 | 0.548 | 0.00595 | 0.012 | 92.024
3.5 | 0.614 | 0.00621 | 0.01 | 98.816
4 | 0.675 | 0.00654 | 0.009 | 103.125
4.5 | 0.736 | 0.00838 | 0.007 | 87.809
5 | 0.797 | 0.01065 | 0.006 | 74.81
5.5 | 0.861 | 0.01136 | 0.004 | 75.79
6 | 0.925 | 0.01193 | 0.003 | 77.522
6.5 | 0.987 | 0.01266 | 0.001 | 77.93
7 | 1.047 | 0.01378 | -0.001 | 75.953
7.5 | 1.105 | 0.01469 | -0.002 | 75.23
8 | 1.161 | 0.01568 | -0.004 | 74.031
8.5 | 1.213 | 0.01676 | -0.005 | 72.381
9 | 1.262 | 0.01783 | -0.006 | 70.777
9.5 | 1.306 | 0.01918 | -0.008 | 68.087
10 | 1.342 | 0.0207 | -0.009 | 64.854
10.5 | 1.369 | 0.02261 | -0.011 | 60.553
11 | 1.382 | 0.0242 | -0.012 | 57.104
11.5 | 1.372 | 0.02615 | -0.014 | 52.468
12 | 1.316 | 0.02828 | -0.015 | 46.518
12.5 | 0.877 | 0.03364 | -0.016 | 26.077
13 | 0.899 | 0.04042 | -0.018 | 22.245
13.5 | 0.826 | 0.09175 | -0.012 | 9
14 | 0.849 | 0.10346 | -0.012 | 8.209
14.5 | 0.878 | 0.10695 | -0.013 | 8.211
15 | 0.909 | 0.1101 | -0.014 | 8.256
15.5 | 0.94 | 0.11429 | -0.016 | 8.224
16 | 1.079 | 0.06208 | -0.025 | 17.378

## 144. Re 18M Mach 0.50 (2)
BIGFOIL.COM POLAR EXPORT
n6h15
NACA 6-H-15 |  |  |  | Cl Max: | 0.8264 | at alpha= | 7.5 | deg
XFOIL ncrit=9 |  |  |  | L/D Max: | 125.152 | at alpha= | 3.5 | deg
Re: | 18000000 |  |  | Cd Min: | 0.25351 | at alpha= | -20 | deg
Mach: | 0.5 |  |  | Cl=0 at alpha= | -1.7886 | deg
|  |  |  | @ Cl=0.1, Cd= | 0.005579
|  |  |  | @ Cl=0.4, Cd= | 0.0053845
|  |  |  | @ Cl=0.6, Cd= | 0.0060622
alpha (deg) | Cl | Cd | Cm | Cl/Cd
-20 | -0.6604 | 0.25351 | 0.0624 | -2.605
-19.5 | -0.6385 | 0.24572 | 0.0574 | -2.5985
-19 | -0.6167 | 0.23783 | 0.0525 | -2.593
-18.5 | -0.5955 | 0.22966 | 0.0475 | -2.593
-18 | -0.5765 | 0.22038 | 0.0424 | -2.6159
-17.5 | -0.5561 | 0.2121 | 0.0374 | -2.6219
-17 | -0.5344 | 0.20451 | 0.0326 | -2.6131
-16.5 | -0.5126 | 0.19701 | 0.0278 | -2.6019
-16 | -0.4945 | 0.18808 | 0.0228 | -2.6292
-15.5 | -0.4743 | 0.18013 | 0.018 | -2.6331
-15 | -0.4616 | 0.16998 | 0.0125 | -2.7156
-14.5 | -0.439 | 0.16314 | 0.0081 | -2.6909
-14 | -0.4261 | 0.15358 | 0.0028 | -2.7744
-13.5 | -0.4199 | 0.14286 | -0.0033 | -2.9392
-13 | -0.4062 | 0.1343 | -0.0084 | -3.0246
-12.5 | -0.3956 | 0.12545 | -0.0136 | -3.1534
-12 | -0.3987 | 0.11425 | -0.0203 | -3.4897
-11.5 | -0.3952 | 0.10502 | -0.0259 | -3.7631
-11 | -0.4006 | 0.09483 | -0.0323 | -4.2244
-10.5 | -0.408 | 0.08503 | -0.0385 | -4.7983
-10 | -0.4199 | 0.07527 | -0.045 | -5.5786
-9.5 | -0.4305 | 0.06633 | -0.0526 | -6.4903
-9 | -0.453 | 0.05835 | -0.0562 | -7.7635
-8.5 | -0.483 | 0.05199 | -0.0533 | -9.2902
-8 | -0.5249 | 0.04597 | -0.0446 | -11.4183
-7.5 | -0.5465 | 0.03882 | -0.0374 | -14.0778
-7 | -0.5667 | 0.03062 | -0.0285 | -18.5075
-6.5 | -0.5828 | 0.00939 | -0.0166 | -62.066
-6 | -0.5847 | 0.00336 | -0.008 | -174.0179
-5.5 | -0.5221 | 0.00142 | -0.0051 | -367.6761
-5 | -0.4443 | 0.00709 | -0.0043 | -62.6657
-4.5 | -0.3723 | 0.00678 | -0.0021 | -54.9115
-4 | -0.3019 | 0.00651 | -0.0003 | -46.3748
-3.5 | -0.2323 | 0.0063 | 0.001 | -36.873
-3 | -0.164 | 0.00608 | 0.0022 | -26.9737
-2.5 | -0.0959 | 0.00593 | 0.003 | -16.172
-2 | -0.0282 | 0.00581 | 0.0036 | -4.8537
-1.5 | 0.0385 | 0.00568 | 0.0041 | 6.7782
-1 | 0.1055 | 0.00557 | 0.0043 | 18.9408
-0.5 | 0.1727 | 0.00548 | 0.0042 | 31.5146
0 | 0.24 | 0.00541 | 0.004 | 44.3623
0.5 | 0.3064 | 0.00538 | 0.0038 | 56.9517
1 | 0.3737 | 0.00534 | 0.0034 | 69.9813
1.5 | 0.4387 | 0.00545 | 0.0033 | 80.4954
2 | 0.4904 | 0.00632 | 0.0049 | 77.5949
2.5 | 0.5544 | 0.00639 | 0.0049 | 86.7606
3 | 0.6017 | 0.00605 | 0.0083 | 99.4545
3.5 | 0.617 | 0.00493 | 0.0183 | 125.1521
4 | 0.6755 | 0.00543 | 0.0191 | 124.4015
4.5 | 0.6998 | 0.007 | 0.0252 | 99.9714
5.5 | 0.6657 | 0.01276 | 0.0461 | 52.1708
6 | 0.6932 | 0.01466 | 0.0494 | 47.2851
6.5 | 0.7291 | 0.01647 | 0.0512 | 44.2684
7 | 0.7729 | 0.01826 | 0.0515 | 42.3275
7.5 | 0.8264 | 0.02028 | 0.0493 | 40.7495

## 145. Re 20M Mach 0.00 (1)
BIGFOIL.COM POLAR EXPORT
n6h15
NACA 6-H-15 |  |  |  | Cl Max: | 1.589 | at alpha= | 15.5 | deg
JavaFoil+Calcfoil stall+Eppler ext transition |  |  |  | L/D Max: | 107.844 | at alpha= | 4.5 | deg
Re: | 20000000 |  |  | Cd Min: | 0.00502 | at alpha= | -2.5 | deg
Mach: | 0 |  |  | Cl=0 at alpha= | -1.1293 | deg
|  |  |  | @ Cl=0.1, Cd= | 0.0057148
|  |  |  | @ Cl=0.4, Cd= | 0.0057227
|  |  |  | @ Cl=0.6, Cd= | 0.0057667
alpha (deg) | Cl | Cd | Cm | Cl/Cd
-15.5 | -0.675 | 0.10365 | 0.033 | -6.515
-15 | -0.688 | 0.09899 | 0.032 | -6.948
-14.5 | -0.698 | 0.0946 | 0.031 | -7.382
-14 | -0.708 | 0.08914 | 0.031 | -7.938
-13.5 | -0.715 | 0.08373 | 0.031 | -8.534
-13 | -0.722 | 0.07575 | 0.032 | -9.537
-12.5 | -0.723 | 0.07302 | 0.031 | -9.903
-12 | -0.723 | 0.06738 | 0.031 | -10.727
-11.5 | -0.72 | 0.06192 | 0.031 | -11.634
-11 | -0.717 | 0.05545 | 0.032 | -12.925
-10.5 | -0.841 | 0.00894 | 0.047 | -94.105
-10 | -0.824 | 0.00846 | 0.046 | -97.373
-9.5 | -0.803 | 0.00801 | 0.045 | -100.259
-9 | -0.777 | 0.0076 | 0.044 | -102.215
-8.5 | -0.746 | 0.00713 | 0.042 | -104.626
-8 | -0.711 | 0.00697 | 0.041 | -101.884
-7.5 | -0.672 | 0.00677 | 0.04 | -99.262
-7 | -0.63 | 0.00664 | 0.038 | -94.889
-6.5 | -0.583 | 0.00643 | 0.037 | -90.567
-6 | -0.534 | 0.00629 | 0.036 | -84.885
-5.5 | -0.483 | 0.00622 | 0.034 | -77.697
-5 | -0.431 | 0.0061 | 0.033 | -70.684
-4.5 | -0.378 | 0.00597 | 0.032 | -63.302
-4 | -0.324 | 0.00592 | 0.03 | -54.746
-3.5 | -0.269 | 0.00575 | 0.029 | -46.82
-3 | -0.214 | 0.00518 | 0.028 | -41.263
-2.5 | -0.157 | 0.00502 | 0.026 | -31.278
-2 | -0.1 | 0.00556 | 0.025 | -18.024
-1.5 | -0.043 | 0.00561 | 0.023 | -7.6
-1 | 0.015 | 0.00562 | 0.022 | 2.723
-0.5 | 0.074 | 0.00567 | 0.02 | 12.982
0 | 0.132 | 0.00577 | 0.019 | 22.809
0.5 | 0.19 | 0.00625 | 0.018 | 30.411
1 | 0.248 | 0.00629 | 0.016 | 39.462
1.5 | 0.307 | 0.0057 | 0.015 | 53.813
2 | 0.366 | 0.00574 | 0.013 | 63.73
2.5 | 0.425 | 0.00571 | 0.012 | 74.383
3 | 0.484 | 0.00574 | 0.011 | 84.249
3.5 | 0.542 | 0.00557 | 0.009 | 97.418
4 | 0.595 | 0.00574 | 0.008 | 103.623
4.5 | 0.653 | 0.00605 | 0.006 | 107.844
5 | 0.705 | 0.0078 | 0.005 | 90.354
5.5 | 0.763 | 0.00809 | 0.004 | 94.258
6 | 0.819 | 0.00855 | 0.002 | 95.761
6.5 | 0.874 | 0.00897 | 0.001 | 97.459
7 | 0.93 | 0.00955 | 0 | 97.379
7.5 | 0.983 | 0.01029 | -0.002 | 95.558
8 | 1.036 | 0.01082 | -0.003 | 95.83
8.5 | 1.09 | 0.01141 | -0.004 | 95.491
9 | 1.142 | 0.01203 | -0.006 | 94.922
9.5 | 1.193 | 0.01255 | -0.007 | 95.037
10 | 1.241 | 0.01354 | -0.008 | 91.712
10.5 | 1.29 | 0.01428 | -0.01 | 90.349
11 | 1.336 | 0.01531 | -0.011 | 87.285
11.5 | 1.383 | 0.01619 | -0.012 | 85.401
12 | 1.426 | 0.01733 | -0.013 | 82.299
12.5 | 1.468 | 0.01804 | -0.015 | 81.397
13 | 1.508 | 0.01934 | -0.016 | 77.975
13.5 | 1.536 | 0.02063 | -0.017 | 74.475
14 | 1.558 | 0.02176 | -0.018 | 71.598
14.5 | 1.575 | 0.02329 | -0.019 | 67.632
15 | 1.584 | 0.02511 | -0.021 | 63.096
15.5 | 1.589 | 0.02701 | -0.022 | 58.843
16 | 1.589 | 0.02883 | -0.023 | 55.107
16.5 | 1.583 | 0.03048 | -0.024 | 51.95
17 | 1.571 | 0.03276 | -0.025 | 47.946
17.5 | 1.554 | 0.03469 | -0.026 | 44.805
18 | 1.532 | 0.03781 | -0.027 | 40.511
18.5 | 1.507 | 0.03989 | -0.028 | 37.769
19 | 1.474 | 0.04323 | -0.029 | 34.098
19.5 | 1.44 | 0.04656 | -0.03 | 30.929
20 | 1.401 | 0.05113 | -0.031 | 27.4

## 146. Re 20M Mach 0.00 (2)
BIGFOIL.COM POLAR EXPORT
n6h15
NACA 6-H-15 |  |  |  | Cl Max: | 1.5654 | at alpha= | 20 | deg
XFOIL ncrit=9 |  |  |  | L/D Max: | 114.139 | at alpha= | 7.5 | deg
Re: | 20000000 |  |  | Cd Min: | 0.0637 | at alpha= | 20 | deg
Mach: | 0 |  |  | Cl=0 at alpha= | -1.4325 | deg
|  |  |  | @ Cl=0.1, Cd= | 0.0052067
|  |  |  | @ Cl=0.4, Cd= | 0.0057732
|  |  |  | @ Cl=0.6, Cd= | 0.0053689
alpha (deg) | Cl | Cd | Cm | Cl/Cd
-20 | -1.7317 | 0.02426 | -0.0419 | -71.3809
-19.5 | -1.7135 | 0.02283 | -0.0371 | -75.0548
-19 | -1.6938 | 0.02148 | -0.0322 | -78.8547
-18.5 | -1.6715 | 0.02028 | -0.0274 | -82.4211
-17.5 | -1.6189 | 0.01827 | -0.0182 | -88.6097
-17 | -1.5913 | 0.01731 | -0.0135 | -91.9295
-16.5 | -1.5666 | 0.01613 | -0.0081 | -97.1234
-16 | -1.5305 | 0.01523 | -0.0047 | -100.4924
-15.5 | -1.489 | 0.01447 | -0.0023 | -102.9026
-15 | -1.4453 | 0.0138 | -0.0001 | -104.7319
-14.5 | -1.3993 | 0.01323 | 0.0017 | -105.7672
-14 | -1.353 | 0.01259 | 0.0034 | -107.4662
-13.5 | -1.3049 | 0.01207 | 0.0048 | -108.111
-13 | -1.2558 | 0.01157 | 0.0061 | -108.5393
-12.5 | -1.2058 | 0.01109 | 0.0073 | -108.7286
-11.5 | -1.1038 | 0.01022 | 0.0092 | -108.0039
-11 | -1.0522 | 0.00975 | 0.01 | -107.9179
-10.5 | -1.0002 | 0.00927 | 0.0108 | -107.8964
-10 | -0.9477 | 0.00886 | 0.0115 | -106.9639
-9.5 | -0.8942 | 0.00854 | 0.012 | -104.7073
-9 | -0.8403 | 0.00824 | 0.0124 | -101.9782
-8.5 | -0.7865 | 0.00792 | 0.0128 | -99.3056
-8 | -0.7327 | 0.00758 | 0.0133 | -96.6623
-7.5 | -0.6781 | 0.00732 | 0.0135 | -92.6366
-7 | -0.6234 | 0.00706 | 0.0138 | -88.3003
-6.5 | -0.5687 | 0.0068 | 0.014 | -83.6324
-6 | -0.5134 | 0.00662 | 0.0141 | -77.5529
-5.5 | -0.4582 | 0.00641 | 0.0142 | -71.4821
-5 | -0.4026 | 0.00622 | 0.0143 | -64.7267
-4.5 | -0.3464 | 0.00607 | 0.0142 | -57.0675
-4 | -0.2905 | 0.00591 | 0.0141 | -49.154
-3.5 | -0.2344 | 0.00578 | 0.0139 | -40.5536
-3 | -0.1779 | 0.00568 | 0.0137 | -31.3204
-2 | -0.0644 | 0.00545 | 0.0131 | -11.8165
-1.5 | -0.0077 | 0.00534 | 0.0127 | -1.4419
-1 | 0.0493 | 0.00526 | 0.0123 | 9.3726
0 | 0.1635 | 0.00514 | 0.0112 | 31.8093
0.5 | 0.2204 | 0.0051 | 0.0107 | 43.2157
1 | 0.2774 | 0.00507 | 0.0101 | 54.714
1.5 | 0.3329 | 0.00504 | 0.0098 | 66.0516
2 | 0.3819 | 0.00576 | 0.0102 | 66.3021
2.5 | 0.4366 | 0.0058 | 0.0099 | 75.2759
3 | 0.4841 | 0.00547 | 0.0111 | 88.5009
4 | 0.5566 | 0.00501 | 0.0177 | 111.0978
4.5 | 0.6086 | 0.00544 | 0.0176 | 111.875
5.5 | 0.7021 | 0.00669 | 0.0192 | 104.9477
6 | 0.7537 | 0.00697 | 0.0191 | 108.1349
6.5 | 0.8044 | 0.00727 | 0.0192 | 110.6465
7 | 0.8547 | 0.00755 | 0.0193 | 113.2053
7.5 | 0.9017 | 0.0079 | 0.0199 | 114.1392
8 | 0.9443 | 0.00831 | 0.0213 | 113.6342
8.5 | 0.9758 | 0.00871 | 0.025 | 112.0321
9 | 0.985 | 0.0097 | 0.0317 | 101.5464
9.5 | 1.0123 | 0.01078 | 0.0345 | 93.9054
10 | 1.0362 | 0.01217 | 0.0373 | 85.1438
11 | 1.0848 | 0.01525 | 0.042 | 71.1344
12.5 | 1.2573 | 0.02199 | 0.0224 | 57.176
13 | 1.2825 | 0.02421 | 0.0228 | 52.974
13.5 | 1.309 | 0.0264 | 0.0231 | 49.5833
14 | 1.3343 | 0.02869 | 0.0234 | 46.5075
14.5 | 1.3569 | 0.0312 | 0.0238 | 43.4904
15 | 1.3835 | 0.03342 | 0.0239 | 41.3974
15.5 | 1.406 | 0.03602 | 0.024 | 39.0339
16 | 1.4261 | 0.03879 | 0.0243 | 36.7646
16.5 | 1.4473 | 0.04144 | 0.0246 | 34.9252
17 | 1.4656 | 0.04436 | 0.0249 | 33.0388
17.5 | 1.487 | 0.04698 | 0.025 | 31.6518
18 | 1.5029 | 0.05026 | 0.025 | 29.9025
18.5 | 1.5176 | 0.05367 | 0.025 | 28.2765
19 | 1.5354 | 0.05677 | 0.0248 | 27.046
19.5 | 1.5493 | 0.0603 | 0.0246 | 25.6932
20 | 1.5654 | 0.0637 | 0.0241 | 24.5746

## 147. Re 20M Mach 0.10 (1)
BIGFOIL.COM POLAR EXPORT
n6h15
NACA 6-H-15 |  |  |  | Cl Max: | 1.582 | at alpha= | 15.5 | deg
JavaFoil+Calcfoil stall+Eppler ext transition |  |  |  | L/D Max: | 106.755 | at alpha= | 4.5 | deg
Re: | 20000000 |  |  | Cd Min: | 0.0051 | at alpha= | -2.5 | deg
Mach: | 0.1 |  |  | Cl=0 at alpha= | -1.1293 | deg
|  |  |  | @ Cl=0.1, Cd= | 0.0057434
|  |  |  | @ Cl=0.4, Cd= | 0.005765
|  |  |  | @ Cl=0.6, Cd= | 0.0058119
alpha (deg) | Cl | Cd | Cm | Cl/Cd
-15 | -0.658 | 0.10051 | 0.032 | -6.546
-14.5 | -0.672 | 0.0955 | 0.031 | -7.041
-14 | -0.685 | 0.08951 | 0.031 | -7.654
-13.5 | -0.695 | 0.08356 | 0.031 | -8.321
-13 | -0.704 | 0.07777 | 0.031 | -9.049
-12.5 | -0.707 | 0.07533 | 0.03 | -9.384
-12 | -0.71 | 0.06897 | 0.031 | -10.294
-11.5 | -0.71 | 0.06317 | 0.031 | -11.241
-11 | -0.706 | 0.05792 | 0.031 | -12.189
-10.5 | -0.704 | 0.0502 | 0.033 | -14.015
-10 | -0.818 | 0.00877 | 0.046 | -93.249
-9.5 | -0.8 | 0.00809 | 0.045 | -98.893
-9 | -0.775 | 0.00768 | 0.044 | -100.898
-8.5 | -0.746 | 0.00722 | 0.043 | -103.351
-8 | -0.711 | 0.00708 | 0.041 | -100.475
-7.5 | -0.673 | 0.00679 | 0.04 | -99.141
-7 | -0.632 | 0.00662 | 0.039 | -95.5
-6.5 | -0.585 | 0.00645 | 0.037 | -90.685
-6 | -0.535 | 0.00633 | 0.036 | -84.607
-5.5 | -0.485 | 0.00626 | 0.035 | -77.469
-5 | -0.433 | 0.00611 | 0.033 | -70.816
-4.5 | -0.38 | 0.00606 | 0.032 | -62.646
-4 | -0.326 | 0.00587 | 0.03 | -55.416
-3.5 | -0.27 | 0.00583 | 0.029 | -46.389
-3 | -0.215 | 0.00511 | 0.028 | -41.961
-2.5 | -0.158 | 0.0051 | 0.026 | -30.986
-2 | -0.101 | 0.00563 | 0.025 | -17.887
-1.5 | -0.043 | 0.00563 | 0.023 | -7.616
-1 | 0.015 | 0.00569 | 0.022 | 2.705
-0.5 | 0.074 | 0.00573 | 0.021 | 12.912
0 | 0.132 | 0.00576 | 0.019 | 22.968
0.5 | 0.191 | 0.00624 | 0.018 | 30.577
1 | 0.25 | 0.00629 | 0.016 | 39.68
1.5 | 0.308 | 0.00576 | 0.015 | 53.522
2 | 0.367 | 0.00582 | 0.014 | 63.152
2.5 | 0.427 | 0.00572 | 0.012 | 74.556
3 | 0.486 | 0.00582 | 0.011 | 83.397
3.5 | 0.545 | 0.00585 | 0.009 | 93.227
4 | 0.598 | 0.0058 | 0.008 | 103.028
4.5 | 0.655 | 0.00614 | 0.006 | 106.755
5 | 0.708 | 0.00789 | 0.005 | 89.741
5.5 | 0.765 | 0.0083 | 0.004 | 92.148
6 | 0.823 | 0.00865 | 0.002 | 95.061
6.5 | 0.878 | 0.00906 | 0.001 | 96.874
7 | 0.933 | 0.00971 | 0 | 96.058
7.5 | 0.987 | 0.0104 | -0.002 | 94.911
8 | 1.041 | 0.01091 | -0.003 | 95.459
8.5 | 1.094 | 0.01155 | -0.004 | 94.754
9 | 1.146 | 0.01217 | -0.006 | 94.145
9.5 | 1.198 | 0.01272 | -0.007 | 94.128
10 | 1.246 | 0.0137 | -0.008 | 90.92
10.5 | 1.295 | 0.01452 | -0.01 | 89.128
11 | 1.341 | 0.01552 | -0.011 | 86.379
11.5 | 1.386 | 0.01645 | -0.012 | 84.249
12 | 1.43 | 0.0176 | -0.013 | 81.271
12.5 | 1.472 | 0.01833 | -0.015 | 80.318
13 | 1.511 | 0.01964 | -0.016 | 76.941
13.5 | 1.538 | 0.02097 | -0.017 | 73.336
14 | 1.558 | 0.02214 | -0.018 | 70.377
14.5 | 1.572 | 0.02375 | -0.019 | 66.203
15 | 1.579 | 0.02568 | -0.021 | 61.505
15.5 | 1.582 | 0.02738 | -0.022 | 57.776
16 | 1.579 | 0.02912 | -0.023 | 54.212
16.5 | 1.568 | 0.03164 | -0.024 | 49.571
17 | 1.552 | 0.03333 | -0.025 | 46.578
17.5 | 1.53 | 0.03608 | -0.026 | 42.405
18 | 1.504 | 0.03819 | -0.027 | 39.376
18.5 | 1.471 | 0.04201 | -0.028 | 35.013
19 | 1.435 | 0.04516 | -0.029 | 31.772
19.5 | 1.394 | 0.04854 | -0.03 | 28.717
20 | 1.354 | 0.05061 | -0.031 | 26.745

## 148. Re 20M Mach 0.10 (2)
BIGFOIL.COM POLAR EXPORT
n6h15
NACA 6-H-15 |  |  |  | Cl Max: | 1.5584 | at alpha= | 20 | deg
XFOIL ncrit=9 |  |  |  | L/D Max: | 113.308 | at alpha= | 7.5 | deg
Re: | 20000000 |  |  | Cd Min: | 0.06619 | at alpha= | 20 | deg
Mach: | 0.1 |  |  | Cl=0 at alpha= | -1.4415 | deg
|  |  |  | @ Cl=0.1, Cd= | 0.0052142
|  |  |  | @ Cl=0.4, Cd= | 0.0057835
|  |  |  | @ Cl=0.6, Cd= | 0.0053774
alpha (deg) | Cl | Cd | Cm | Cl/Cd
-20 | -1.7069 | 0.02771 | -0.0534 | -61.5987
-19.5 | -1.6949 | 0.02575 | -0.0482 | -65.8214
-19 | -1.6827 | 0.02388 | -0.0425 | -70.4648
-18.5 | -1.6674 | 0.02221 | -0.0368 | -75.0743
-18 | -1.6463 | 0.02085 | -0.0314 | -78.9592
-17.5 | -1.6212 | 0.01972 | -0.0262 | -82.211
-16.5 | -1.5695 | 0.0175 | -0.0154 | -89.6857
-16 | -1.5391 | 0.01648 | -0.0105 | -93.392
-15.5 | -1.4992 | 0.01555 | -0.0073 | -96.4116
-15 | -1.4567 | 0.01469 | -0.0045 | -99.1627
-14.5 | -1.4106 | 0.01405 | -0.0023 | -100.3986
-14 | -1.3664 | 0.01305 | 0.0001 | -104.705
-13.5 | -1.318 | 0.01244 | 0.0019 | -105.9486
-13 | -1.2682 | 0.01189 | 0.0035 | -106.6611
-12.5 | -1.2175 | 0.01136 | 0.0049 | -107.1743
-12 | -1.1659 | 0.01088 | 0.0062 | -107.1599
-11 | -1.061 | 0.00998 | 0.0083 | -106.3126
-10.5 | -1.0082 | 0.00948 | 0.0092 | -106.3502
-10 | -0.9552 | 0.009 | 0.0101 | -106.1333
-9.5 | -0.9011 | 0.00863 | 0.0108 | -104.4148
-9 | -0.8465 | 0.00831 | 0.0113 | -101.8652
-8.5 | -0.7918 | 0.00801 | 0.0118 | -98.8514
-8 | -0.7374 | 0.00765 | 0.0124 | -96.3922
-7.5 | -0.6823 | 0.00737 | 0.0128 | -92.578
-7 | -0.6269 | 0.00711 | 0.0131 | -88.1716
-6.5 | -0.5718 | 0.00683 | 0.0134 | -83.7189
-6 | -0.516 | 0.00665 | 0.0136 | -77.594
-5.5 | -0.4602 | 0.00644 | 0.0138 | -71.4596
-5 | -0.4042 | 0.00624 | 0.0138 | -64.7756
-4.5 | -0.3476 | 0.00608 | 0.0138 | -57.1711
-4 | -0.2912 | 0.00593 | 0.0138 | -49.1062
-3.5 | -0.2348 | 0.00579 | 0.0137 | -40.5527
-3 | -0.1779 | 0.00569 | 0.0134 | -31.2654
-2 | -0.0637 | 0.00546 | 0.0129 | -11.6667
-1.5 | -0.0067 | 0.00534 | 0.0125 | -1.2547
-1 | 0.0506 | 0.00527 | 0.0121 | 9.6015
0 | 0.1656 | 0.00514 | 0.0111 | 32.2179
0.5 | 0.2228 | 0.0051 | 0.0106 | 43.6863
1 | 0.2801 | 0.00507 | 0.01 | 55.2465
1.5 | 0.336 | 0.00504 | 0.0096 | 66.6667
2 | 0.3851 | 0.00577 | 0.0101 | 66.7418
2.5 | 0.4402 | 0.00582 | 0.0098 | 75.6357
3 | 0.4877 | 0.00548 | 0.0111 | 88.9964
4 | 0.5602 | 0.00504 | 0.0178 | 111.1508
4.5 | 0.6121 | 0.00548 | 0.0178 | 111.6971
5 | 0.6558 | 0.00635 | 0.019 | 103.2756
5.5 | 0.7056 | 0.00673 | 0.0194 | 104.844
6 | 0.7572 | 0.00703 | 0.0194 | 107.7098
6.5 | 0.8078 | 0.00733 | 0.0196 | 110.2046
7 | 0.8579 | 0.00762 | 0.0198 | 112.5853
7.5 | 0.9042 | 0.00798 | 0.0207 | 113.3083
8 | 0.9453 | 0.00842 | 0.0225 | 112.2684
8.5 | 0.9581 | 0.00905 | 0.0295 | 105.8674
9 | 0.9805 | 0.01011 | 0.0335 | 96.9832
9.5 | 1.0097 | 0.01124 | 0.0359 | 89.831
10 | 1.034 | 0.01267 | 0.0387 | 81.6101
11 | 1.084 | 0.01584 | 0.043 | 68.4343
11.5 | 1.1044 | 0.01835 | 0.0439 | 60.1853
12 | 1.2251 | 0.02103 | 0.0233 | 58.2549
12.5 | 1.2551 | 0.023 | 0.0233 | 54.5696
13 | 1.2802 | 0.02531 | 0.0238 | 50.5808
13.5 | 1.3077 | 0.02743 | 0.0241 | 47.6741
14 | 1.3342 | 0.02964 | 0.0245 | 45.0135
14.5 | 1.3558 | 0.03228 | 0.025 | 42.0012
15 | 1.3799 | 0.03482 | 0.0251 | 39.6295
15.5 | 1.4056 | 0.03711 | 0.0253 | 37.8766
16 | 1.4239 | 0.04013 | 0.0257 | 35.4822
16.5 | 1.4433 | 0.04301 | 0.0261 | 33.5573
17 | 1.4655 | 0.04563 | 0.0263 | 32.117
17.5 | 1.4805 | 0.04897 | 0.0266 | 30.2328
18 | 1.5011 | 0.05177 | 0.0267 | 28.9956
18.5 | 1.5144 | 0.05544 | 0.0266 | 27.316
19 | 1.5297 | 0.05889 | 0.0265 | 25.9755
19.5 | 1.5468 | 0.06212 | 0.0263 | 24.9002
20 | 1.5584 | 0.06619 | 0.0258 | 23.5443

## 149. Re 20M Mach 0.25 (1)
BIGFOIL.COM POLAR EXPORT
n6h15
NACA 6-H-15 |  |  |  | Cl Max: | 1.548 | at alpha= | 14 | deg
JavaFoil+Calcfoil stall+Eppler ext transition |  |  |  | L/D Max: | 103.327 | at alpha= | 4.5 | deg
Re: | 20000000 |  |  | Cd Min: | 0.00513 | at alpha= | -2.5 | deg
Mach: | 0.25 |  |  | Cl=0 at alpha= | -1.1333 | deg
|  |  |  | @ Cl=0.1, Cd= | 0.005774
|  |  |  | @ Cl=0.4, Cd= | 0.0059325
|  |  |  | @ Cl=0.6, Cd= | 0.0061262
alpha (deg) | Cl | Cd | Cm | Cl/Cd
-14 | -0.478 | 0.10244 | 0.028 | -4.667
-13.5 | -0.517 | 0.09583 | 0.028 | -5.394
-13 | -0.552 | 0.08738 | 0.028 | -6.313
-12.5 | -0.581 | 0.08216 | 0.028 | -7.072
-12 | -0.605 | 0.07697 | 0.028 | -7.866
-11.5 | -0.624 | 0.07092 | 0.028 | -8.802
-11 | -0.637 | 0.06567 | 0.028 | -9.7
-10.5 | -0.644 | 0.06103 | 0.028 | -10.551
-10 | -0.646 | 0.05562 | 0.029 | -11.618
-9.5 | -0.643 | 0.04989 | 0.029 | -12.898
-9 | -0.76 | 0.00821 | 0.045 | -92.573
-8.5 | -0.74 | 0.00779 | 0.044 | -94.939
-8 | -0.712 | 0.00731 | 0.042 | -97.43
-7.5 | -0.679 | 0.00701 | 0.041 | -96.772
-7 | -0.64 | 0.00686 | 0.04 | -93.275
-6.5 | -0.594 | 0.00667 | 0.038 | -89.113
-6 | -0.546 | 0.00573 | 0.037 | -95.182
-5.5 | -0.495 | 0.00646 | 0.035 | -76.605
-5 | -0.442 | 0.00624 | 0.034 | -70.875
-4.5 | -0.388 | 0.00607 | 0.033 | -63.957
-4 | -0.333 | 0.006 | 0.031 | -55.518
-3.5 | -0.277 | 0.00589 | 0.03 | -47.044
-3 | -0.22 | 0.00516 | 0.028 | -42.653
-2.5 | -0.162 | 0.00513 | 0.027 | -31.603
-2 | -0.103 | 0.00573 | 0.025 | -18.039
-1.5 | -0.044 | 0.00569 | 0.024 | -7.733
-1 | 0.016 | 0.00574 | 0.023 | 2.754
-0.5 | 0.076 | 0.00573 | 0.021 | 13.263
0 | 0.136 | 0.00584 | 0.02 | 23.236
0.5 | 0.196 | 0.0064 | 0.018 | 30.594
1 | 0.256 | 0.00644 | 0.017 | 39.758
1.5 | 0.316 | 0.00586 | 0.015 | 54.024
2 | 0.377 | 0.00594 | 0.014 | 63.405
2.5 | 0.438 | 0.00592 | 0.012 | 73.897
3 | 0.498 | 0.00597 | 0.011 | 83.389
3.5 | 0.559 | 0.006 | 0.01 | 93.172
4 | 0.611 | 0.00616 | 0.008 | 99.212
4.5 | 0.67 | 0.00649 | 0.007 | 103.327
5 | 0.724 | 0.00836 | 0.005 | 86.629
5.5 | 0.783 | 0.00883 | 0.004 | 88.664
6 | 0.841 | 0.00924 | 0.002 | 90.983
6.5 | 0.898 | 0.00976 | 0.001 | 91.978
7 | 0.955 | 0.01032 | 0 | 92.509
7.5 | 1.01 | 0.01104 | -0.002 | 91.542
8 | 1.065 | 0.01163 | -0.003 | 91.515
8.5 | 1.118 | 0.01234 | -0.005 | 90.583
9 | 1.171 | 0.01299 | -0.006 | 90.144
9.5 | 1.222 | 0.01369 | -0.007 | 89.24
10 | 1.27 | 0.01477 | -0.009 | 86.002
10.5 | 1.318 | 0.01564 | -0.01 | 84.232
11 | 1.363 | 0.01679 | -0.011 | 81.181
11.5 | 1.407 | 0.01806 | -0.012 | 77.892
12 | 1.448 | 0.01876 | -0.014 | 77.166
12.5 | 1.486 | 0.02011 | -0.015 | 73.891
13 | 1.521 | 0.02162 | -0.016 | 70.347
13.5 | 1.54 | 0.02316 | -0.017 | 66.464
14 | 1.548 | 0.02427 | -0.019 | 63.782
14.5 | 1.547 | 0.02657 | -0.02 | 58.227
15 | 1.536 | 0.0288 | -0.021 | 53.324
15.5 | 1.516 | 0.03102 | -0.022 | 48.861
16 | 1.484 | 0.03384 | -0.023 | 43.853
16.5 | 1.442 | 0.03663 | -0.025 | 39.36
17 | 1.387 | 0.04071 | -0.026 | 34.078
17.5 | 1.325 | 0.04316 | -0.027 | 30.709
18 | 1.249 | 0.05043 | -0.027 | 24.763
18.5 | 1.17 | 0.05423 | -0.028 | 21.583
19 | 1.069 | 0.06987 | -0.029 | 15.297

## 150. Re 20M Mach 0.25 (2)
BIGFOIL.COM POLAR EXPORT
n6h15
NACA 6-H-15 |  |  |  | Cl Max: | 1.5378 | at alpha= | 20 | deg
XFOIL ncrit=9 |  |  |  | L/D Max: | 115.536 | at alpha= | 3.5 | deg
Re: | 20000000 |  |  | Cd Min: | 0.20683 | at alpha= | -19.5 | deg
Mach: | 0.25 |  |  | Cl=0 at alpha= | -1.4958 | deg
|  |  |  | @ Cl=0.1, Cd= | 0.0052681
|  |  |  | @ Cl=0.4, Cd= | 0.0057932
|  |  |  | @ Cl=0.6, Cd= | 0.0053408
alpha (deg) | Cl | Cd | Cm | Cl/Cd
-19.5 | -0.6405 | 0.20683 | 0.0408 | -3.0967
-19 | -0.6257 | 0.19988 | 0.0363 | -3.1304
-18.5 | -0.6267 | 0.18805 | 0.0297 | -3.3326
-18 | -0.6288 | 0.17645 | 0.0229 | -3.5636
-17.5 | -0.6162 | 0.16914 | 0.0182 | -3.6431
-17 | -0.6244 | 0.15659 | 0.0107 | -3.9875
-16.5 | -1.1846 | 0.04941 | -0.0723 | -23.9749
-16 | -1.2854 | 0.03808 | -0.0684 | -33.7553
-15.5 | -1.3456 | 0.0316 | -0.0587 | -42.5823
-15 | -1.395 | 0.02623 | -0.0462 | -53.1834
-14.5 | -1.4111 | 0.02296 | -0.0345 | -61.4591
-14 | -1.4041 | 0.01936 | -0.0258 | -72.5258
-13.5 | -1.3715 | 0.01707 | -0.0198 | -80.3456
-13 | -1.3289 | 0.01532 | -0.0149 | -86.7428
-12.5 | -1.2793 | 0.01403 | -0.011 | -91.1832
-12 | -1.2271 | 0.01288 | -0.0077 | -95.2717
-11.5 | -1.1719 | 0.01198 | -0.0048 | -97.8214
-11 | -1.115 | 0.01123 | -0.0024 | -99.2876
-10.5 | -1.0572 | 0.01059 | -0.0003 | -99.83
-10 | -0.9988 | 0.01003 | 0.0015 | -99.5813
-9.5 | -0.9404 | 0.00945 | 0.0032 | -99.5132
-9 | -0.882 | 0.0089 | 0.0047 | -99.1011
-8.5 | -0.8234 | 0.00845 | 0.006 | -97.4438
-8 | -0.7644 | 0.00809 | 0.0071 | -94.487
-7.5 | -0.7056 | 0.00771 | 0.0081 | -91.5175
-7 | -0.6472 | 0.00735 | 0.009 | -88.0544
-6.5 | -0.5884 | 0.00709 | 0.0097 | -82.9901
-6 | -0.5302 | 0.0068 | 0.0104 | -77.9706
-5.5 | -0.4714 | 0.00658 | 0.0109 | -71.6413
-5 | -0.4129 | 0.00634 | 0.0114 | -65.1262
-4.5 | -0.3541 | 0.00616 | 0.0117 | -57.4838
-4 | -0.2952 | 0.00602 | 0.0118 | -49.0365
-3.5 | -0.2367 | 0.00586 | 0.012 | -40.3925
-3 | -0.1777 | 0.00574 | 0.012 | -30.9582
-2.5 | -0.1184 | 0.00562 | 0.0118 | -21.0676
-2 | -0.0594 | 0.0055 | 0.0116 | -10.8
-1.5 | -0.0005 | 0.00539 | 0.0114 | -0.092764
-1 | 0.0586 | 0.00531 | 0.0111 | 11.0358
-0.5 | 0.1179 | 0.00525 | 0.0106 | 22.4571
0 | 0.1774 | 0.00517 | 0.0101 | 34.3133
0.5 | 0.2362 | 0.00513 | 0.0097 | 46.0429
1 | 0.2955 | 0.0051 | 0.0091 | 57.9412
1.5 | 0.3534 | 0.00509 | 0.0087 | 69.4303
2 | 0.4031 | 0.00584 | 0.0094 | 69.024
2.5 | 0.46 | 0.0059 | 0.0091 | 77.9661
3 | 0.5082 | 0.00558 | 0.0106 | 91.0753
3.5 | 0.5384 | 0.00466 | 0.0158 | 115.5365
4.5 | 0.6316 | 0.00569 | 0.0185 | 111.0018
5 | 0.6724 | 0.00668 | 0.0207 | 100.6587
5.5 | 0.7235 | 0.00702 | 0.0212 | 103.0627
6 | 0.7739 | 0.00737 | 0.0219 | 105.0068
6.5 | 0.8231 | 0.00771 | 0.0227 | 106.7575
7 | 0.8694 | 0.00809 | 0.0241 | 107.466
7.5 | 0.8872 | 0.00871 | 0.0307 | 101.8599
8 | 0.9029 | 0.01012 | 0.0359 | 89.2194
8.5 | 0.934 | 0.01136 | 0.0383 | 82.2183
9 | 0.9655 | 0.01262 | 0.0406 | 76.5055
9.5 | 0.9958 | 0.01401 | 0.0428 | 71.0778
10 | 1.0245 | 0.0156 | 0.0448 | 65.6731
11.5 | 1.191 | 0.02342 | 0.0271 | 50.854
12 | 1.2205 | 0.02566 | 0.0276 | 47.5643
12.5 | 1.2491 | 0.0279 | 0.0282 | 44.7706
13 | 1.2739 | 0.03048 | 0.029 | 41.7946
13.5 | 1.2989 | 0.03305 | 0.0298 | 39.3011
14 | 1.3237 | 0.03562 | 0.0306 | 37.1617
14.5 | 1.3471 | 0.03834 | 0.0314 | 35.1356
15 | 1.368 | 0.0414 | 0.032 | 33.0435
15.5 | 1.3926 | 0.04408 | 0.0326 | 31.5926
16 | 1.4123 | 0.04733 | 0.0331 | 29.8394
16.5 | 1.4317 | 0.0506 | 0.0336 | 28.2945
17 | 1.4534 | 0.05361 | 0.0341 | 27.1106
17.5 | 1.4642 | 0.05767 | 0.0347 | 25.3893
18 | 1.4841 | 0.06093 | 0.035 | 24.3575
18.5 | 1.4988 | 0.06489 | 0.035 | 23.0975
19 | 1.5126 | 0.06901 | 0.0349 | 21.9186
19.5 | 1.5293 | 0.07274 | 0.0349 | 21.0242
20 | 1.5378 | 0.07745 | 0.0346 | 19.8554

## 151. Re 20M Mach 0.50 (1)
BIGFOIL.COM POLAR EXPORT
n6h15
NACA 6-H-15 |  |  |  | Cl Max: | 1.383 | at alpha= | 11 | deg
JavaFoil+Calcfoil stall+Eppler ext transition |  |  |  | L/D Max: | 100.309 | at alpha= | 3.5 | deg
Re: | 20000000 |  |  | Cd Min: | 0.00537 | at alpha= | -2.5 | deg
Mach: | 0.5 |  |  | Cl=0 at alpha= | -1.1343 | deg
|  |  |  | @ Cl=0.1, Cd= | 0.0062562
|  |  |  | @ Cl=0.4, Cd= | 0.0071719
|  |  |  | @ Cl=0.6, Cd= | 0.0063364
alpha (deg) | Cl | Cd | Cm | Cl/Cd
-20 | -0.956 | 0.16432 | 0.048 | -5.817
-19.5 | -0.932 | 0.1602 | 0.047 | -5.82
-19 | -0.909 | 0.1551 | 0.046 | -5.86
-18.5 | -0.889 | 0.13536 | 0.047 | -6.564
-18 | -0.866 | 0.12533 | 0.047 | -6.913
-17.5 | -0.842 | 0.12183 | 0.046 | -6.91
-17 | -0.818 | 0.11548 | 0.045 | -7.08
-16.5 | -0.793 | 0.11153 | 0.044 | -7.111
-16 | -0.768 | 0.10666 | 0.043 | -7.2
-15.5 | -0.743 | 0.10289 | 0.041 | -7.218
-15 | -0.72 | 0.09459 | 0.041 | -7.609
-14.5 | -0.692 | 0.09639 | 0.038 | -7.174
-14 | -0.668 | 0.08919 | 0.038 | -7.487
-13.5 | -0.641 | 0.086 | 0.036 | -7.459
-13 | -0.616 | 0.08268 | 0.034 | -7.454
-12.5 | -0.591 | 0.07934 | 0.033 | -7.455
-12 | -0.567 | 0.08105 | 0.033 | -6.992
-11.5 | -0.542 | 0.07571 | 0.032 | -7.155
-11 | -0.517 | 0.06899 | 0.031 | -7.491
-10.5 | -0.494 | 0.06117 | 0.033 | -8.084
-10 | -0.471 | 0.05577 | 0.033 | -8.442
-9.5 | -0.446 | 0.05173 | 0.033 | -8.622
-9 | -0.424 | 0.04509 | 0.034 | -9.409
-8.5 | -0.402 | 0.03904 | 0.035 | -10.309
-8 | -0.443 | 0.00881 | 0.047 | -50.211
-7.5 | -0.412 | 0.00831 | 0.045 | -49.569
-7 | -0.416 | 0.03878 | 0.028 | -10.723
-6.5 | -0.461 | 0.03976 | 0.023 | -11.593
-6 | -0.548 | 0.00751 | 0.041 | -73.07
-5.5 | -0.515 | 0.00708 | 0.039 | -72.677
-5 | -0.471 | 0.00603 | 0.038 | -77.989
-4.5 | -0.419 | 0.00674 | 0.036 | -62.203
-4 | -0.363 | 0.00651 | 0.035 | -55.794
-3.5 | -0.304 | 0.0063 | 0.033 | -48.301
-3 | -0.243 | 0.00619 | 0.032 | -39.199
-2.5 | -0.18 | 0.00537 | 0.03 | -33.439
-2 | -0.115 | 0.00611 | 0.028 | -18.792
-1.5 | -0.049 | 0.00614 | 0.027 | -7.972
-1 | 0.018 | 0.00669 | 0.025 | 2.632
-0.5 | 0.085 | 0.00615 | 0.023 | 13.785
0 | 0.15 | 0.00661 | 0.022 | 22.71
0.5 | 0.216 | 0.00721 | 0.02 | 30.033
1 | 0.283 | 0.00726 | 0.018 | 38.95
1.5 | 0.349 | 0.0067 | 0.017 | 52.168
2 | 0.416 | 0.00732 | 0.015 | 56.771
2.5 | 0.482 | 0.00689 | 0.014 | 69.951
3 | 0.548 | 0.00714 | 0.012 | 76.787
3.5 | 0.614 | 0.00612 | 0.01 | 100.309
4 | 0.671 | 0.00774 | 0.009 | 86.769
4.5 | 0.736 | 0.00832 | 0.007 | 88.421
5 | 0.797 | 0.01049 | 0.006 | 76.047
5.5 | 0.862 | 0.01092 | 0.004 | 78.986
6 | 0.926 | 0.0118 | 0.003 | 78.42
6.5 | 0.988 | 0.0125 | 0.001 | 79.052
7 | 1.048 | 0.0135 | -0.001 | 77.634
7.5 | 1.107 | 0.01441 | -0.002 | 76.806
8 | 1.162 | 0.01538 | -0.004 | 75.559
8.5 | 1.215 | 0.01645 | -0.005 | 73.867
9 | 1.263 | 0.01765 | -0.007 | 71.601
9.5 | 1.307 | 0.01885 | -0.008 | 69.343
10 | 1.343 | 0.02041 | -0.009 | 65.814
10.5 | 1.37 | 0.02211 | -0.011 | 61.942
11 | 1.383 | 0.02368 | -0.012 | 58.389
11.5 | 1.373 | 0.02565 | -0.014 | 53.515
12 | 1.316 | 0.02774 | -0.015 | 47.456
12.5 | 0.878 | 0.03264 | -0.016 | 26.906
13 | 0.9 | 0.0399 | -0.018 | 22.562
13.5 | 0.826 | 0.09152 | -0.013 | 9.031
14 | 0.849 | 0.10423 | -0.012 | 8.148
14.5 | 0.878 | 0.10997 | -0.013 | 7.985
15 | 0.907 | 0.11317 | -0.014 | 8.018
15.5 | 0.94 | 0.11473 | -0.016 | 8.192
16 | 1.066 | 0.06968 | -0.024 | 15.298

## 152. Re 20M Mach 0.50 (2)
BIGFOIL.COM POLAR EXPORT
n6h15
NACA 6-H-15 |  |  |  | Cl Max: | 1.3367 | at alpha= | 15.5 | deg
XFOIL ncrit=9 |  |  |  | L/D Max: | 126.367 | at alpha= | 3.5 | deg
Re: | 20000000 |  |  | Cd Min: | 0.1199 | at alpha= | 18 | deg
Mach: | 0.5 |  |  | Cl=0 at alpha= | -99 | deg
|  |  |  | @ Cl=0.1, Cd= | 0.00534
|  |  |  | @ Cl=0.4, Cd= | 0.0057136
|  |  |  | @ Cl=0.6, Cd= | 0.0053156
alpha (deg) | Cl | Cd | Cm | Cl/Cd
0 | 0.2378 | 0.00534 | 0.0045 | 44.5318
0.5 | 0.3047 | 0.00529 | 0.0042 | 57.5992
1 | 0.3714 | 0.00531 | 0.0039 | 69.9435
1.5 | 0.4288 | 0.00612 | 0.0045 | 70.0654
2 | 0.489 | 0.00629 | 0.0052 | 77.7424
2.5 | 0.5536 | 0.00632 | 0.0051 | 87.5949
3.5 | 0.6192 | 0.0049 | 0.0179 | 126.3673
4 | 0.66 | 0.006 | 0.0215 | 110
5 | 0.6508 | 0.01044 | 0.0409 | 62.3372
5.5 | 0.6736 | 0.01236 | 0.0453 | 54.4984
6 | 0.7016 | 0.01418 | 0.0488 | 49.4781
6.5 | 0.738 | 0.01596 | 0.0506 | 46.2406
7 | 0.7834 | 0.01777 | 0.0505 | 44.0855
7.5 | 0.8459 | 0.01988 | 0.0463 | 42.5503
8 | 0.9298 | 0.02218 | 0.0376 | 41.9206
8.5 | 0.9714 | 0.02432 | 0.038 | 39.9424
9 | 1.0099 | 0.02655 | 0.039 | 38.0377
9.5 | 1.0465 | 0.02889 | 0.0403 | 36.2236
10 | 1.0822 | 0.0313 | 0.0416 | 34.5751
10.5 | 1.1159 | 0.03391 | 0.0431 | 32.9077
11 | 1.1441 | 0.03692 | 0.0448 | 30.9886
11.5 | 1.1498 | 0.0414 | 0.0472 | 27.7729
12 | 1.18 | 0.0444 | 0.0489 | 26.5766
12.5 | 1.2067 | 0.04775 | 0.0505 | 25.2712
13 | 1.2345 | 0.05112 | 0.0522 | 24.1491
13.5 | 1.2637 | 0.05443 | 0.0538 | 23.217
14 | 1.2859 | 0.05843 | 0.0555 | 22.0075
14.5 | 1.3127 | 0.06209 | 0.0572 | 21.1419
15 | 1.3281 | 0.06682 | 0.059 | 19.8758
15.5 | 1.3367 | 0.07216 | 0.0607 | 18.5241
16 | 1.3277 | 0.07912 | 0.0621 | 16.7808
17.5 | 1.2428 | 0.10685 | 0.0605 | 11.6313
18 | 1.1868 | 0.1199 | 0.0564 | 9.8982