## index
index | Re | Mach | Datasource
1 | 50000 | 0 | JavaFoil+Calcfoil stall+Eppler ext transition
2 | 50000 | 0 | XFOIL ncrit=9
3 | 50000 | 0.1 | JavaFoil+Calcfoil stall+Eppler ext transition
4 | 50000 | 0.1 | XFOIL ncrit=9
5 | 50000 | 0.25 | JavaFoil+Calcfoil stall+Eppler ext transition
6 | 50000 | 0.25 | XFOIL ncrit=9
7 | 50000 | 0.5 | JavaFoil+Calcfoil stall+Eppler ext transition
8 | 50000 | 0.5 | XFOIL ncrit=9
9 | 100000 | 0 | JavaFoil+Calcfoil stall+Eppler ext transition
10 | 100000 | 0 | XFOIL ncrit=9
11 | 100000 | 0.1 | JavaFoil+Calcfoil stall+Eppler ext transition
12 | 100000 | 0.1 | XFOIL ncrit=9
13 | 100000 | 0.25 | JavaFoil+Calcfoil stall+Eppler ext transition
14 | 100000 | 0.25 | XFOIL ncrit=9
15 | 100000 | 0.5 | JavaFoil+Calcfoil stall+Eppler ext transition
16 | 100000 | 0.5 | XFOIL ncrit=9
17 | 250000 | 0 | JavaFoil+Calcfoil stall+Eppler ext transition
18 | 250000 | 0 | XFOIL ncrit=9
19 | 250000 | 0.1 | JavaFoil+Calcfoil stall+Eppler ext transition
20 | 250000 | 0.1 | XFOIL ncrit=9
21 | 250000 | 0.25 | JavaFoil+Calcfoil stall+Eppler ext transition
22 | 250000 | 0.25 | XFOIL ncrit=9
23 | 250000 | 0.5 | JavaFoil+Calcfoil stall+Eppler ext transition
24 | 250000 | 0.5 | XFOIL ncrit=9
25 | 500000 | 0 | JavaFoil+Calcfoil stall+Eppler ext transition
26 | 500000 | 0 | XFOIL ncrit=9
27 | 500000 | 0.1 | JavaFoil+Calcfoil stall+Eppler ext transition
28 | 500000 | 0.1 | XFOIL ncrit=9
29 | 500000 | 0.25 | JavaFoil+Calcfoil stall+Eppler ext transition
30 | 500000 | 0.25 | XFOIL ncrit=9
31 | 500000 | 0.5 | JavaFoil+Calcfoil stall+Eppler ext transition
32 | 500000 | 0.5 | XFOIL ncrit=9
33 | 750000 | 0 | JavaFoil+Calcfoil stall+Eppler ext transition
34 | 750000 | 0 | XFOIL ncrit=9
35 | 750000 | 0.1 | JavaFoil+Calcfoil stall+Eppler ext transition
36 | 750000 | 0.1 | XFOIL ncrit=9
37 | 750000 | 0.25 | JavaFoil+Calcfoil stall+Eppler ext transition
38 | 750000 | 0.25 | XFOIL ncrit=9
39 | 750000 | 0.5 | JavaFoil+Calcfoil stall+Eppler ext transition
40 | 750000 | 0.5 | XFOIL ncrit=9
41 | 1000000 | 0 | JavaFoil+Calcfoil stall+Eppler ext transition
42 | 1000000 | 0 | XFOIL ncrit=9
43 | 1000000 | 0.1 | JavaFoil+Calcfoil stall+Eppler ext transition
44 | 1000000 | 0.1 | XFOIL ncrit=9
45 | 1000000 | 0.25 | JavaFoil+Calcfoil stall+Eppler ext transition
46 | 1000000 | 0.25 | XFOIL ncrit=9
47 | 1000000 | 0.5 | JavaFoil+Calcfoil stall+Eppler ext transition
48 | 1000000 | 0.5 | XFOIL ncrit=9
49 | 2000000 | 0 | JavaFoil+Calcfoil stall+Eppler ext transition
50 | 2000000 | 0 | XFOIL ncrit=9
51 | 2000000 | 0.1 | JavaFoil+Calcfoil stall+Eppler ext transition
52 | 2000000 | 0.1 | XFOIL ncrit=9
53 | 2000000 | 0.25 | JavaFoil+Calcfoil stall+Eppler ext transition
54 | 2000000 | 0.25 | XFOIL ncrit=9
55 | 2000000 | 0.5 | JavaFoil+Calcfoil stall+Eppler ext transition
56 | 2000000 | 0.5 | XFOIL ncrit=9
57 | 3000000 | 0 | JavaFoil+Calcfoil stall+Eppler ext transition
58 | 3000000 | 0 | Wind Tunnel (NACA-TR-824)
59 | 3000000 | 0 | XFOIL ncrit=9
60 | 3000000 | 0.1 | JavaFoil+Calcfoil stall+Eppler ext transition
61 | 3000000 | 0.1 | XFOIL ncrit=9
62 | 3000000 | 0.25 | JavaFoil+Calcfoil stall+Eppler ext transition
63 | 3000000 | 0.25 | XFOIL ncrit=9
64 | 3000000 | 0.5 | JavaFoil+Calcfoil stall+Eppler ext transition
65 | 3000000 | 0.5 | XFOIL ncrit=9
66 | 4000000 | 0 | JavaFoil+Calcfoil stall+Eppler ext transition
67 | 4000000 | 0 | XFOIL ncrit=9
68 | 4000000 | 0.1 | JavaFoil+Calcfoil stall+Eppler ext transition
69 | 4000000 | 0.1 | XFOIL ncrit=9
70 | 4000000 | 0.25 | JavaFoil+Calcfoil stall+Eppler ext transition
71 | 4000000 | 0.25 | XFOIL ncrit=9
72 | 4000000 | 0.5 | JavaFoil+Calcfoil stall+Eppler ext transition
73 | 4000000 | 0.5 | XFOIL ncrit=9
74 | 5000000 | 0 | JavaFoil+Calcfoil stall+Eppler ext transition
75 | 5000000 | 0 | XFOIL ncrit=9
76 | 5000000 | 0.1 | JavaFoil+Calcfoil stall+Eppler ext transition
77 | 5000000 | 0.1 | XFOIL ncrit=9
78 | 5000000 | 0.25 | JavaFoil+Calcfoil stall+Eppler ext transition
79 | 5000000 | 0.25 | XFOIL ncrit=9
80 | 5000000 | 0.5 | JavaFoil+Calcfoil stall+Eppler ext transition
81 | 5000000 | 0.5 | XFOIL ncrit=9
82 | 6000000 | 0 | JavaFoil+Calcfoil stall+Eppler ext transition
83 | 6000000 | 0 | Wind Tunnel (NACA-TR-824)
84 | 6000000 | 0 | XFOIL ncrit=9
85 | 6000000 | 0.1 | JavaFoil+Calcfoil stall+Eppler ext transition
86 | 6000000 | 0.1 | XFOIL ncrit=9
87 | 6000000 | 0.25 | JavaFoil+Calcfoil stall+Eppler ext transition
88 | 6000000 | 0.25 | XFOIL ncrit=9
89 | 6000000 | 0.5 | JavaFoil+Calcfoil stall+Eppler ext transition
90 | 6000000 | 0.5 | XFOIL ncrit=9
91 | 7000000 | 0 | JavaFoil+Calcfoil stall+Eppler ext transition
92 | 7000000 | 0 | XFOIL ncrit=9
93 | 7000000 | 0.1 | JavaFoil+Calcfoil stall+Eppler ext transition
94 | 7000000 | 0.1 | XFOIL ncrit=9
95 | 7000000 | 0.25 | JavaFoil+Calcfoil stall+Eppler ext transition
96 | 7000000 | 0.25 | XFOIL ncrit=9
97 | 7000000 | 0.5 | JavaFoil+Calcfoil stall+Eppler ext transition
98 | 7000000 | 0.5 | XFOIL ncrit=9
99 | 8000000 | 0 | JavaFoil+Calcfoil stall+Eppler ext transition
100 | 8000000 | 0 | XFOIL ncrit=9
101 | 8000000 | 0.1 | JavaFoil+Calcfoil stall+Eppler ext transition
102 | 8000000 | 0.1 | XFOIL ncrit=9
103 | 8000000 | 0.25 | JavaFoil+Calcfoil stall+Eppler ext transition
104 | 8000000 | 0.25 | XFOIL ncrit=9
105 | 8000000 | 0.5 | JavaFoil+Calcfoil stall+Eppler ext transition
106 | 8000000 | 0.5 | XFOIL ncrit=9
107 | 10000000 | 0 | JavaFoil+Calcfoil stall+Eppler ext transition
108 | 10000000 | 0 | XFOIL ncrit=9
109 | 10000000 | 0.1 | JavaFoil+Calcfoil stall+Eppler ext transition
110 | 10000000 | 0.1 | XFOIL ncrit=9
111 | 10000000 | 0.25 | JavaFoil+Calcfoil stall+Eppler ext transition
112 | 10000000 | 0.25 | XFOIL ncrit=9
113 | 10000000 | 0.5 | JavaFoil+Calcfoil stall+Eppler ext transition
114 | 10000000 | 0.5 | XFOIL ncrit=9
115 | 12000000 | 0 | JavaFoil+Calcfoil stall+Eppler ext transition
116 | 12000000 | 0 | XFOIL ncrit=9
117 | 12000000 | 0.1 | JavaFoil+Calcfoil stall+Eppler ext transition
118 | 12000000 | 0.1 | XFOIL ncrit=9
119 | 12000000 | 0.25 | JavaFoil+Calcfoil stall+Eppler ext transition
120 | 12000000 | 0.25 | XFOIL ncrit=9
121 | 12000000 | 0.5 | JavaFoil+Calcfoil stall+Eppler ext transition
122 | 12000000 | 0.5 | XFOIL ncrit=9
123 | 14000000 | 0 | JavaFoil+Calcfoil stall+Eppler ext transition
124 | 14000000 | 0 | XFOIL ncrit=9
125 | 14000000 | 0.1 | JavaFoil+Calcfoil stall+Eppler ext transition
126 | 14000000 | 0.1 | XFOIL ncrit=9
127 | 14000000 | 0.25 | JavaFoil+Calcfoil stall+Eppler ext transition
128 | 14000000 | 0.25 | XFOIL ncrit=9
129 | 14000000 | 0.5 | JavaFoil+Calcfoil stall+Eppler ext transition
130 | 14000000 | 0.5 | XFOIL ncrit=9
131 | 16000000 | 0 | JavaFoil+Calcfoil stall+Eppler ext transition
132 | 16000000 | 0 | XFOIL ncrit=9
133 | 16000000 | 0.1 | JavaFoil+Calcfoil stall+Eppler ext transition
134 | 16000000 | 0.1 | XFOIL ncrit=9
135 | 16000000 | 0.25 | JavaFoil+Calcfoil stall+Eppler ext transition
136 | 16000000 | 0.25 | XFOIL ncrit=9
137 | 16000000 | 0.5 | JavaFoil+Calcfoil stall+Eppler ext transition
138 | 16000000 | 0.5 | XFOIL ncrit=9
139 | 18000000 | 0 | JavaFoil+Calcfoil stall+Eppler ext transition
140 | 18000000 | 0 | XFOIL ncrit=9
141 | 18000000 | 0.1 | JavaFoil+Calcfoil stall+Eppler ext transition
142 | 18000000 | 0.1 | XFOIL ncrit=9
143 | 18000000 | 0.25 | JavaFoil+Calcfoil stall+Eppler ext transition
144 | 18000000 | 0.25 | XFOIL ncrit=9
145 | 18000000 | 0.5 | JavaFoil+Calcfoil stall+Eppler ext transition
146 | 18000000 | 0.5 | XFOIL ncrit=9
147 | 20000000 | 0 | JavaFoil+Calcfoil stall+Eppler ext transition
148 | 20000000 | 0 | XFOIL ncrit=9
149 | 20000000 | 0.1 | JavaFoil+Calcfoil stall+Eppler ext transition
150 | 20000000 | 0.1 | XFOIL ncrit=9
151 | 20000000 | 0.25 | JavaFoil+Calcfoil stall+Eppler ext transition
152 | 20000000 | 0.25 | XFOIL ncrit=9
153 | 20000000 | 0.5 | JavaFoil+Calcfoil stall+Eppler ext transition
154 | 20000000 | 0.5 | XFOIL ncrit=9
155 | 9000000 | 0 | Wind Tunnel (NACA-TR-824)

## 1. Re 50k Mach 0.00 (1)
BIGFOIL.COM POLAR EXPORT
NACA63-012
NACA63-012 |  |  |  | Cl Max: | 0.838 | at alpha= | 12 | deg
JavaFoil+Calcfoil stall+Eppler ext transition |  |  |  | L/D Max: | 26.788 | at alpha= | 4.5 | deg
Re: | 50000 |  |  | Cd Min: | 0.01665 | at alpha= | -0.5 | deg
Mach: | 0 |  |  | Cl=0 at alpha= | 0 | deg
|  |  |  | @ Cl=0.1, Cd= | 0.016692
|  |  |  | @ Cl=0.4, Cd= | 0.01826
|  |  |  | @ Cl=0.6, Cd= | 0.052539
alpha (deg) | Cl | Cd | Cm | Cl/Cd
-17 | -0.698 | 0.27515 | 0.005 | -2.538
-16.5 | -0.72 | 0.24148 | 0.004 | -2.983
-16 | -0.741 | 0.23113 | 0.004 | -3.208
-15.5 | -0.761 | 0.22071 | 0.004 | -3.45
-15 | -0.78 | 0.20224 | 0.004 | -3.856
-14.5 | -0.796 | 0.18817 | 0.004 | -4.232
-14 | -0.811 | 0.16877 | 0.004 | -4.803
-13.5 | -0.822 | 0.15819 | 0.004 | -5.198
-13 | -0.831 | 0.1438 | 0.004 | -5.778
-12.5 | -0.836 | 0.13369 | 0.004 | -6.254
-12 | -0.838 | 0.12442 | 0.004 | -6.734
-11.5 | -0.836 | 0.11449 | 0.004 | -7.299
-11 | -0.829 | 0.10445 | 0.003 | -7.94
-10.5 | -0.819 | 0.09515 | 0.003 | -8.606
-10 | -0.804 | 0.08862 | 0.003 | -9.077
-9.5 | -0.786 | 0.08199 | 0.003 | -9.583
-9 | -0.762 | 0.07487 | 0.003 | -10.174
-8.5 | -0.734 | 0.06918 | 0.003 | -10.616
-8 | -0.704 | 0.0645 | 0.003 | -10.913
-7.5 | -0.671 | 0.06031 | 0.003 | -11.118
-7 | -0.635 | 0.05577 | 0.003 | -11.381
-6.5 | -0.597 | 0.05228 | 0.002 | -11.412
-6 | -0.556 | 0.04893 | 0.002 | -11.37
-5.5 | -0.514 | 0.04593 | 0.002 | -11.193
-5 | -0.471 | 0.04319 | 0.002 | -10.903
-4.5 | -0.524 | 0.01956 | 0.004 | -26.791
-4 | -0.47 | 0.01904 | 0.004 | -24.674
-3.5 | -0.4 | 0.01827 | 0.003 | -21.901
-3 | -0.345 | 0.01775 | 0.003 | -19.458
-2.5 | -0.289 | 0.01735 | 0.002 | -16.684
-2 | -0.233 | 0.01706 | 0.002 | -13.646
-1.5 | -0.175 | 0.01684 | 0.001 | -10.42
-1 | -0.118 | 0.01671 | 0.001 | -7.036
-0.5 | -0.059 | 0.01665 | 0 | -3.551
0 | 0 | 0.01674 | 0 | 0
0.5 | 0.059 | 0.01665 | 0 | 3.551
1 | 0.118 | 0.01671 | -0.001 | 7.038
1.5 | 0.175 | 0.01684 | -0.001 | 10.422
2 | 0.233 | 0.01706 | -0.002 | 13.646
2.5 | 0.289 | 0.01735 | -0.002 | 16.683
3 | 0.345 | 0.01776 | -0.003 | 19.449
3.5 | 0.4 | 0.01826 | -0.003 | 21.91
4 | 0.47 | 0.01904 | -0.004 | 24.679
4.5 | 0.524 | 0.01956 | -0.004 | 26.788
5 | 0.471 | 0.04319 | -0.002 | 10.902
5.5 | 0.514 | 0.04594 | -0.002 | 11.19
6 | 0.556 | 0.0489 | -0.002 | 11.376
6.5 | 0.597 | 0.05226 | -0.002 | 11.415
7 | 0.635 | 0.05579 | -0.003 | 11.376
7.5 | 0.671 | 0.06031 | -0.003 | 11.118
8 | 0.704 | 0.0645 | -0.003 | 10.914
8.5 | 0.734 | 0.06917 | -0.003 | 10.617
9 | 0.762 | 0.07486 | -0.003 | 10.176
9.5 | 0.786 | 0.08199 | -0.003 | 9.583
10 | 0.804 | 0.08862 | -0.003 | 9.077
10.5 | 0.819 | 0.09513 | -0.003 | 8.608
11 | 0.829 | 0.10445 | -0.003 | 7.94
11.5 | 0.836 | 0.11449 | -0.004 | 7.299
12 | 0.838 | 0.12443 | -0.004 | 6.734
12.5 | 0.836 | 0.13368 | -0.004 | 6.255
13 | 0.831 | 0.1438 | -0.004 | 5.778
13.5 | 0.822 | 0.15819 | -0.004 | 5.198
14 | 0.811 | 0.16875 | -0.004 | 4.804
14.5 | 0.796 | 0.18817 | -0.004 | 4.232
15 | 0.78 | 0.20223 | -0.004 | 3.856
15.5 | 0.761 | 0.22069 | -0.004 | 3.45
16 | 0.741 | 0.23112 | -0.004 | 3.208
16.5 | 0.72 | 0.24151 | -0.004 | 2.982
17 | 0.698 | 0.27514 | -0.005 | 2.538

## 2. Re 50k Mach 0.00 (2)
BIGFOIL.COM POLAR EXPORT
NACA63-012
NACA63-012 |  |  |  | Cl Max: | 0.8361 | at alpha= | 20 | deg
XFOIL ncrit=9 |  |  |  | L/D Max: | 27.3661 | at alpha= | 5.5 | deg
Re: | 50000 |  |  | Cd Min: | 0.25469 | at alpha= | 20 | deg
Mach: | 0 |  |  | Cl=0 at alpha= | 0.6681 | deg
|  |  |  | @ Cl=0.1, Cd= | 0.02729
|  |  |  | @ Cl=0.4, Cd= | 0.033809
|  |  |  | @ Cl=0.6, Cd= | 0.1371
alpha (deg) | Cl | Cd | Cm | Cl/Cd
-20 | -0.8347 | 0.2538 | 0.0789 | -3.2888
-19.5 | -0.8167 | 0.24737 | 0.0752 | -3.3015
-19 | -0.8208 | 0.25056 | 0.0672 | -3.2759
-18.5 | -0.7833 | 0.23397 | 0.0672 | -3.3479
-18 | -0.7819 | 0.23326 | 0.0605 | -3.3521
-17.5 | -0.7512 | 0.22096 | 0.0594 | -3.3997
-17 | -0.752 | 0.21898 | 0.053 | -3.4341
-16.5 | -0.7225 | 0.20831 | 0.0517 | -3.4684
-16 | -0.7072 | 0.20091 | 0.0482 | -3.52
-15.5 | -0.7115 | 0.1989 | 0.0427 | -3.5772
-15 | -0.687 | 0.18935 | 0.0409 | -3.6282
-14.5 | -0.6676 | 0.18113 | 0.0387 | -3.6858
-14 | -0.6496 | 0.17314 | 0.0364 | -3.7519
-13.5 | -0.6362 | 0.16581 | 0.0339 | -3.8369
-13 | -0.6258 | 0.15905 | 0.0316 | -3.9346
-12.5 | -0.6279 | 0.15364 | 0.0288 | -4.0868
-12 | -0.6191 | 0.14602 | 0.0268 | -4.2398
-11.5 | -0.5989 | 0.13738 | 0.0256 | -4.3594
-11 | -0.5786 | 0.1295 | 0.0248 | -4.468
-10.5 | -0.5697 | 0.12183 | 0.0231 | -4.6762
-10 | -0.7463 | 0.08234 | -0.0186 | -9.0636
-9.5 | -0.7827 | 0.0711 | -0.0214 | -11.0084
-9 | -0.8287 | 0.06071 | -0.0213 | -13.6501
-8.5 | -0.8215 | 0.05198 | -0.0198 | -15.8042
-8 | -0.8006 | 0.04474 | -0.0176 | -17.8945
-7.5 | -0.7675 | 0.03883 | -0.0153 | -19.7656
-7 | -0.7183 | 0.03377 | -0.0141 | -21.2704
-6.5 | -0.6613 | 0.02934 | -0.0132 | -22.5392
-6 | -0.6169 | 0.02535 | -0.0105 | -24.3353
-5.5 | -0.6235 | 0.02278 | 0.0029 | -27.3705
-5 | -0.5899 | 0.02748 | 0.0175 | -21.4665
-4.5 | -0.4623 | 0.03411 | 0.0234 | -13.5532
-4 | -0.387 | 0.03376 | 0.0224 | -11.4633
-3.5 | -0.2942 | 0.03234 | 0.0159 | -9.0971
-3 | -0.2409 | 0.0308 | 0.014 | -7.8214
-2.5 | -0.2004 | 0.02949 | 0.0134 | -6.7955
-2 | -0.164 | 0.02843 | 0.0128 | -5.7686
-1.5 | -0.1074 | 0.0274 | 0.008 | -3.9197
-1 | -0.0387 | 0.02647 | 0.0003 | -1.462
-0.5 | 0.0196 | 0.02592 | -0.0064 | 0.75617
0 | 0 | 0.02605 | 0 | 0
0.5 | -0.0195 | 0.02592 | 0.0064 | -0.75231
1 | 0.0385 | 0.02646 | -0.0003 | 1.455
1.5 | 0.1074 | 0.02739 | -0.008 | 3.9211
2 | 0.1648 | 0.02843 | -0.0129 | 5.7967
2.5 | 0.2008 | 0.02948 | -0.0135 | 6.8114
3 | 0.2409 | 0.03079 | -0.014 | 7.824
3.5 | 0.2942 | 0.03234 | -0.0159 | 9.0971
4 | 0.3873 | 0.03375 | -0.0224 | 11.4756
4.5 | 0.4625 | 0.0341 | -0.0234 | 13.563
5 | 0.5902 | 0.02747 | -0.0175 | 21.4853
5.5 | 0.6234 | 0.02278 | -0.0029 | 27.3661
6 | 0.6169 | 0.02535 | 0.0105 | 24.3353
6.5 | 0.6614 | 0.02935 | 0.0132 | 22.5349
7 | 0.7184 | 0.03377 | 0.0141 | 21.2733
7.5 | 0.7675 | 0.03886 | 0.0153 | 19.7504
8 | 0.8005 | 0.04474 | 0.0176 | 17.8923
8.5 | 0.8217 | 0.05198 | 0.0198 | 15.808
9 | 0.8284 | 0.06075 | 0.0213 | 13.6362
9.5 | 0.783 | 0.07113 | 0.0214 | 11.008
10 | 0.7441 | 0.0825 | 0.0182 | 9.0194
10.5 | 0.5708 | 0.12185 | -0.0233 | 4.6844
11 | 0.5794 | 0.12947 | -0.0249 | 4.4752
11.5 | 0.6013 | 0.13758 | -0.0257 | 4.3705
12 | 0.623 | 0.14653 | -0.0268 | 4.2517
12.5 | 0.6281 | 0.1536 | -0.029 | 4.0892
13 | 0.6266 | 0.15909 | -0.0318 | 3.9387
13.5 | 0.6372 | 0.16592 | -0.0341 | 3.8404
14 | 0.6506 | 0.17324 | -0.0366 | 3.7555
14.5 | 0.6682 | 0.1812 | -0.039 | 3.6876
15 | 0.6867 | 0.18927 | -0.0413 | 3.6282
15.5 | 0.7125 | 0.1991 | -0.0429 | 3.5786
16 | 0.7086 | 0.20125 | -0.0484 | 3.521
16.5 | 0.7233 | 0.20855 | -0.052 | 3.4682
17 | 0.7571 | 0.22087 | -0.0528 | 3.4278
17.5 | 0.7523 | 0.22137 | -0.0597 | 3.3984
18 | 0.7822 | 0.23347 | -0.0608 | 3.3503
18.5 | 0.7847 | 0.23459 | -0.0675 | 3.345
19 | 0.8218 | 0.25111 | -0.0674 | 3.2727
19.5 | 0.818 | 0.2481 | -0.0755 | 3.2971
20 | 0.8361 | 0.25469 | -0.0792 | 3.2828

## 3. Re 50k Mach 0.10 (1)
BIGFOIL.COM POLAR EXPORT
NACA63-012
NACA63-012 |  |  |  | Cl Max: | 0.827 | at alpha= | 11.5 | deg
JavaFoil+Calcfoil stall+Eppler ext transition |  |  |  | L/D Max: | 26.808 | at alpha= | 4.5 | deg
Re: | 50000 |  |  | Cd Min: | 0.01668 | at alpha= | -0.5 | deg
Mach: | 0.1 |  |  | Cl=0 at alpha= | 0 | deg
|  |  |  | @ Cl=0.1, Cd= | 0.016722
|  |  |  | @ Cl=0.4, Cd= | 0.018321
|  |  |  | @ Cl=0.6, Cd= | 0.052491
alpha (deg) | Cl | Cd | Cm | Cl/Cd
-16.5 | -0.677 | 0.26432 | 0.004 | -2.56
-16 | -0.701 | 0.2384 | 0.004 | -2.942
-15.5 | -0.725 | 0.22849 | 0.004 | -3.173
-15 | -0.747 | 0.2132 | 0.004 | -3.505
-14.5 | -0.768 | 0.19283 | 0.004 | -3.98
-14 | -0.785 | 0.17772 | 0.004 | -4.42
-13.5 | -0.801 | 0.16294 | 0.004 | -4.915
-13 | -0.813 | 0.14697 | 0.004 | -5.531
-12.5 | -0.821 | 0.13632 | 0.004 | -6.026
-12 | -0.826 | 0.12693 | 0.004 | -6.509
-11.5 | -0.827 | 0.11612 | 0.004 | -7.12
-11 | -0.823 | 0.10564 | 0.003 | -7.79
-10.5 | -0.815 | 0.09812 | 0.003 | -8.303
-10 | -0.802 | 0.08918 | 0.003 | -8.992
-9.5 | -0.785 | 0.08237 | 0.003 | -9.526
-9 | -0.762 | 0.07625 | 0.003 | -9.99
-8.5 | -0.735 | 0.07033 | 0.003 | -10.454
-8 | -0.705 | 0.06538 | 0.003 | -10.788
-7.5 | -0.672 | 0.06068 | 0.003 | -11.083
-7 | -0.637 | 0.05618 | 0.003 | -11.336
-6.5 | -0.599 | 0.05241 | 0.002 | -11.427
-6 | -0.559 | 0.04907 | 0.002 | -11.384
-5.5 | -0.516 | 0.04603 | 0.002 | -11.217
-5 | -0.473 | 0.04325 | 0.002 | -10.935
-4.5 | -0.526 | 0.01962 | 0.004 | -26.811
-4 | -0.472 | 0.01916 | 0.004 | -24.628
-3.5 | -0.402 | 0.01833 | 0.003 | -21.915
-3 | -0.347 | 0.01782 | 0.003 | -19.464
-2.5 | -0.291 | 0.01741 | 0.002 | -16.695
-2 | -0.234 | 0.0171 | 0.002 | -13.672
-1.5 | -0.176 | 0.01688 | 0.001 | -10.442
-1 | -0.118 | 0.01675 | 0.001 | -7.052
-0.5 | -0.059 | 0.01668 | 0 | -3.56
0 | 0 | 0.01683 | 0 | 0
0.5 | 0.059 | 0.01668 | 0 | 3.559
1 | 0.118 | 0.01674 | -0.001 | 7.053
1.5 | 0.176 | 0.01688 | -0.001 | 10.44
2 | 0.234 | 0.0171 | -0.002 | 13.666
2.5 | 0.291 | 0.01741 | -0.002 | 16.693
3 | 0.347 | 0.01782 | -0.003 | 19.46
3.5 | 0.402 | 0.01834 | -0.003 | 21.91
4 | 0.472 | 0.01916 | -0.004 | 24.621
4.5 | 0.526 | 0.01962 | -0.004 | 26.808
5 | 0.473 | 0.04325 | -0.002 | 10.935
5.5 | 0.516 | 0.04605 | -0.002 | 11.215
6 | 0.559 | 0.04908 | -0.002 | 11.381
6.5 | 0.599 | 0.05239 | -0.002 | 11.429
7 | 0.637 | 0.05621 | -0.003 | 11.331
7.5 | 0.672 | 0.06068 | -0.003 | 11.083
8 | 0.705 | 0.06538 | -0.003 | 10.788
8.5 | 0.735 | 0.07032 | -0.003 | 10.455
9 | 0.762 | 0.07624 | -0.003 | 9.992
9.5 | 0.785 | 0.08237 | -0.003 | 9.526
10 | 0.802 | 0.08918 | -0.003 | 8.992
10.5 | 0.815 | 0.09809 | -0.003 | 8.305
11 | 0.823 | 0.10562 | -0.003 | 7.791
11.5 | 0.827 | 0.11612 | -0.004 | 7.12
12 | 0.826 | 0.12642 | -0.004 | 6.535
12.5 | 0.821 | 0.1363 | -0.004 | 6.027
13 | 0.813 | 0.15195 | -0.004 | 5.35
13.5 | 0.801 | 0.16294 | -0.004 | 4.915
14 | 0.785 | 0.18094 | -0.004 | 4.341
14.5 | 0.768 | 0.19283 | -0.004 | 3.98
15 | 0.747 | 0.21323 | -0.004 | 3.504
15.5 | 0.725 | 0.225 | -0.004 | 3.222
16 | 0.701 | 0.23841 | -0.004 | 2.942
16.5 | 0.677 | 0.25599 | -0.004 | 2.643

## 4. Re 50k Mach 0.10 (2)
BIGFOIL.COM POLAR EXPORT
NACA63-012
NACA63-012 |  |  |  | Cl Max: | 0.8382 | at alpha= | 20 | deg
XFOIL ncrit=9 |  |  |  | L/D Max: | 27.7639 | at alpha= | 5.5 | deg
Re: | 50000 |  |  | Cd Min: | 0.25536 | at alpha= | 20 | deg
Mach: | 0.1 |  |  | Cl=0 at alpha= | 0.65008 | deg
|  |  |  | @ Cl=0.1, Cd= | 0.027422
|  |  |  | @ Cl=0.4, Cd= | 0.034064
|  |  |  | @ Cl=0.6, Cd= | 0.13816
alpha (deg) | Cl | Cd | Cm | Cl/Cd
-20 | -0.8368 | 0.25447 | 0.0798 | -3.2884
-19.5 | -0.8198 | 0.24844 | 0.0756 | -3.2998
-19 | -0.8234 | 0.25145 | 0.0677 | -3.2746
-18.5 | -0.7854 | 0.23475 | 0.0677 | -3.3457
-18 | -0.7861 | 0.23497 | 0.0606 | -3.3455
-17.5 | -0.7531 | 0.22172 | 0.0599 | -3.3966
-17 | -0.7469 | 0.21736 | 0.0544 | -3.4362
-16.5 | -0.7252 | 0.20932 | 0.0519 | -3.4646
-16 | -0.7075 | 0.20139 | 0.0487 | -3.5131
-15.5 | -0.7153 | 0.20028 | 0.0427 | -3.5715
-15 | -0.6903 | 0.19051 | 0.0409 | -3.6234
-14.5 | -0.6704 | 0.18215 | 0.0388 | -3.6805
-14 | -0.6507 | 0.17381 | 0.0366 | -3.7437
-13.5 | -0.6363 | 0.16637 | 0.0341 | -3.8246
-13 | -0.6271 | 0.15976 | 0.0317 | -3.9253
-12.5 | -0.6303 | 0.1545 | 0.0288 | -4.0796
-12 | -0.6158 | 0.14619 | 0.0271 | -4.2123
-11.5 | -0.5968 | 0.13773 | 0.0257 | -4.3331
-11 | -0.5777 | 0.12994 | 0.0249 | -4.4459
-10.5 | -0.5685 | 0.12219 | 0.0231 | -4.6526
-10 | -0.7668 | 0.0829 | -0.0202 | -9.2497
-9.5 | -0.7733 | 0.07185 | -0.0217 | -10.7627
-9 | -0.8243 | 0.06161 | -0.0219 | -13.3793
-8.5 | -0.8194 | 0.05283 | -0.0204 | -15.5101
-8 | -0.8013 | 0.04547 | -0.0183 | -17.6226
-7.5 | -0.7705 | 0.0395 | -0.0158 | -19.5063
-7 | -0.7214 | 0.0342 | -0.0146 | -21.0936
-6.5 | -0.6395 | 0.01747 | -0.0154 | -36.6056
-6 | -0.5924 | 0.01303 | -0.0131 | -45.4643
-5.5 | -0.5953 | 0.00838 | -0.0029 | -71.0382
-5 | -0.5732 | 0.0109 | 0.0124 | -52.5872
-4.5 | -0.4541 | 0.01809 | 0.0214 | -25.1023
-4 | -0.3318 | 0.01917 | 0.0162 | -17.3083
-3.5 | -0.3176 | 0.01831 | 0.021 | -17.3457
-3 | -0.2914 | 0.01784 | 0.0232 | -16.3341
-2.5 | -0.2568 | 0.01764 | 0.0233 | -14.5578
-2 | -0.2249 | 0.01769 | 0.0232 | -12.7134
-1.5 | -0.1999 | 0.01806 | 0.0235 | -11.0687
-1 | -0.1543 | 0.01839 | 0.0199 | -8.3904
0 | 0 | 0.02622 | 0 | 0
0.5 | -0.019 | 0.0261 | 0.0064 | -0.72797
1 | 0.0443 | 0.02667 | -0.0012 | 1.661
1.5 | 0.111 | 0.02757 | -0.0085 | 4.0261
2 | 0.1732 | 0.02867 | -0.0142 | 6.0412
2.5 | 0.2105 | 0.02972 | -0.0149 | 7.0828
3 | 0.2471 | 0.03099 | -0.0148 | 7.9735
3.5 | 0.3006 | 0.03251 | -0.0166 | 9.2464
4 | 0.3734 | 0.03398 | -0.0202 | 10.9888
4.5 | 0.4616 | 0.03426 | -0.0229 | 13.4734
5 | 0.586 | 0.02785 | -0.0168 | 21.0413
5.5 | 0.6233 | 0.02245 | -0.0012 | 27.7639
6 | 0.6183 | 0.02574 | 0.0111 | 24.021
6.5 | 0.6648 | 0.0297 | 0.0136 | 22.3838
7 | 0.7215 | 0.0342 | 0.0146 | 21.0965
7.5 | 0.7706 | 0.03954 | 0.0158 | 19.4891
8 | 0.8012 | 0.04547 | 0.0183 | 17.6204
8.5 | 0.8195 | 0.05283 | 0.0204 | 15.512
9 | 0.8241 | 0.06165 | 0.0218 | 13.3674
9.5 | 0.7733 | 0.07191 | 0.0216 | 10.7537
10 | 0.7681 | 0.08296 | 0.0201 | 9.2587
10.5 | 0.5695 | 0.1222 | -0.0232 | 4.6604
11 | 0.5783 | 0.1299 | -0.025 | 4.4519
11.5 | 0.5995 | 0.13794 | -0.0258 | 4.3461
12 | 0.6192 | 0.14663 | -0.0271 | 4.2229
12.5 | 0.6304 | 0.15446 | -0.029 | 4.0813
13 | 0.6278 | 0.15979 | -0.0318 | 3.9289
13.5 | 0.6373 | 0.16647 | -0.0343 | 3.8283
14 | 0.6515 | 0.1739 | -0.0368 | 3.7464
14.5 | 0.6709 | 0.1822 | -0.0391 | 3.6822
15 | 0.6899 | 0.19042 | -0.0413 | 3.623
15.5 | 0.7163 | 0.20047 | -0.043 | 3.5731
16 | 0.7088 | 0.20171 | -0.0489 | 3.514
16.5 | 0.7258 | 0.20953 | -0.0522 | 3.4639
17 | 0.7491 | 0.21807 | -0.0545 | 3.4351
17.5 | 0.7541 | 0.22213 | -0.0601 | 3.3949
18 | 0.7864 | 0.23518 | -0.061 | 3.3438
18.5 | 0.7867 | 0.23536 | -0.068 | 3.3425
19 | 0.8254 | 0.25258 | -0.0678 | 3.2679
19.5 | 0.821 | 0.24916 | -0.076 | 3.2951
20 | 0.8382 | 0.25536 | -0.08 | 3.2824

## 5. Re 50k Mach 0.25 (1)
BIGFOIL.COM POLAR EXPORT
NACA63-012
NACA63-012 |  |  |  | Cl Max: | 0.776 | at alpha= | 10 | deg
JavaFoil+Calcfoil stall+Eppler ext transition |  |  |  | L/D Max: | 26.815 | at alpha= | 4.5 | deg
Re: | 50000 |  |  | Cd Min: | 0.01684 | at alpha= | 0 | deg
Mach: | 0.25 |  |  | Cl=0 at alpha= | 0 | deg
|  |  |  | @ Cl=0.1, Cd= | 0.017012
|  |  |  | @ Cl=0.4, Cd= | 0.01868
|  |  |  | @ Cl=0.6, Cd= | 0.33895
alpha (deg) | Cl | Cd | Cm | Cl/Cd
-15 | -0.447 | 0.33395 | 0.004 | -1.338
-14.5 | -0.506 | 0.27984 | 0.004 | -1.807
-14 | -0.56 | 0.2598 | 0.004 | -2.156
-13.5 | -0.61 | 0.21957 | 0.004 | -2.777
-13 | -0.654 | 0.19056 | 0.004 | -3.432
-12.5 | -0.692 | 0.16909 | 0.004 | -4.093
-12 | -0.724 | 0.15158 | 0.004 | -4.773
-11.5 | -0.748 | 0.13819 | 0.004 | -5.412
-11 | -0.765 | 0.12188 | 0.003 | -6.275
-10.5 | -0.774 | 0.11075 | 0.003 | -6.989
-10 | -0.776 | 0.09859 | 0.003 | -7.869
-9.5 | -0.77 | 0.08932 | 0.003 | -8.622
-9 | -0.756 | 0.08062 | 0.003 | -9.372
-8.5 | -0.736 | 0.07441 | 0.003 | -9.886
-8 | -0.711 | 0.06752 | 0.003 | -10.524
-7.5 | -0.681 | 0.06253 | 0.003 | -10.891
-7 | -0.648 | 0.05801 | 0.003 | -11.163
-6.5 | -0.611 | 0.05341 | 0.002 | -11.436
-6 | -0.571 | 0.0499 | 0.002 | -11.445
-5.5 | -0.529 | 0.0467 | 0.002 | -11.321
-5 | -0.485 | 0.04378 | 0.002 | -11.073
-4.5 | -0.538 | 0.02005 | 0.004 | -26.81
-4 | -0.482 | 0.01948 | 0.004 | -24.766
-3.5 | -0.411 | 0.01879 | 0.003 | -21.883
-3 | -0.355 | 0.01824 | 0.003 | -19.459
-2.5 | -0.298 | 0.01779 | 0.002 | -16.72
-2 | -0.239 | 0.01745 | 0.002 | -13.716
-1.5 | -0.18 | 0.01716 | 0.001 | -10.514
-1 | -0.121 | 0.01704 | 0.001 | -7.092
-0.5 | -0.061 | 0.01696 | 0 | -3.58
0 | 0 | 0.01684 | 0 | 0
0.5 | 0.061 | 0.01696 | 0 | 3.58
1 | 0.121 | 0.01704 | -0.001 | 7.092
1.5 | 0.18 | 0.01716 | -0.001 | 10.511
2 | 0.239 | 0.01745 | -0.002 | 13.711
2.5 | 0.297 | 0.0178 | -0.002 | 16.715
3 | 0.355 | 0.01823 | -0.003 | 19.462
3.5 | 0.411 | 0.01879 | -0.003 | 21.882
4 | 0.482 | 0.01948 | -0.004 | 24.757
4.5 | 0.538 | 0.02005 | -0.004 | 26.815
5 | 0.485 | 0.04378 | -0.002 | 11.071
5.5 | 0.529 | 0.04667 | -0.002 | 11.328
6 | 0.571 | 0.04997 | -0.002 | 11.428
6.5 | 0.611 | 0.05344 | -0.002 | 11.43
7 | 0.648 | 0.05795 | -0.003 | 11.175
7.5 | 0.681 | 0.06219 | -0.003 | 10.951
8 | 0.711 | 0.06784 | -0.003 | 10.474
8.5 | 0.736 | 0.0738 | -0.003 | 9.968
9 | 0.756 | 0.0814 | -0.003 | 9.284
9.5 | 0.77 | 0.0889 | -0.003 | 8.663
10 | 0.776 | 0.09861 | -0.003 | 7.867
10.5 | 0.774 | 0.11071 | -0.003 | 6.991
11 | 0.765 | 0.12188 | -0.003 | 6.274
11.5 | 0.748 | 0.13173 | -0.003 | 5.677
12 | 0.724 | 0.14743 | -0.004 | 4.908
12.5 | 0.692 | 0.16766 | -0.004 | 4.128
13 | 0.654 | 0.19058 | -0.004 | 3.432
13.5 | 0.61 | 0.21963 | -0.004 | 2.777
14 | 0.56 | 0.25597 | -0.004 | 2.188
14.5 | 0.506 | 0.2931 | -0.004 | 1.725
15 | 0.447 | 0.33895 | -0.004 | 1.318

## 6. Re 50k Mach 0.25 (2)
BIGFOIL.COM POLAR EXPORT
NACA63-012
NACA63-012 |  |  |  | Cl Max: | 0.8524 | at alpha= | 20 | deg
XFOIL ncrit=9 |  |  |  | L/D Max: | 26.4419 | at alpha= | 5.5 | deg
Re: | 50000 |  |  | Cd Min: | 0.25999 | at alpha= | 20 | deg
Mach: | 0.25 |  |  | Cl=0 at alpha= | 0.50964 | deg
|  |  |  | @ Cl=0.1, Cd= | 0.028123
|  |  |  | @ Cl=0.4, Cd= | 0.034698
|  |  |  | @ Cl=0.6, Cd= | 0.14526
alpha (deg) | Cl | Cd | Cm | Cl/Cd
-20 | -0.8511 | 0.25912 | 0.0837 | -3.2846
-19.5 | -0.8405 | 0.25657 | 0.0775 | -3.2759
-19 | -0.8184 | 0.24652 | 0.0743 | -3.3198
-18.5 | -0.7995 | 0.23979 | 0.0703 | -3.3342
-18 | -0.7857 | 0.23366 | 0.0654 | -3.3626
-17.5 | -0.7677 | 0.22722 | 0.0617 | -3.3787
-17 | -0.7474 | 0.2187 | 0.0584 | -3.4175
-16.5 | -0.7451 | 0.21673 | 0.0524 | -3.4379
-16 | -0.7132 | 0.2047 | 0.0511 | -3.4841
-15.5 | -0.6999 | 0.19799 | 0.0471 | -3.535
-15 | -0.6929 | 0.19279 | 0.0428 | -3.5941
-14.5 | -0.689 | 0.18852 | 0.0389 | -3.6548
-14 | -0.6645 | 0.17892 | 0.0369 | -3.714
-13.5 | -0.6447 | 0.17044 | 0.0347 | -3.7826
-13 | -0.6399 | 0.16452 | 0.0318 | -3.8895
-12.5 | -0.6212 | 0.15583 | 0.03 | -3.9864
-12 | -0.6027 | 0.1475 | 0.0282 | -4.0861
-11.5 | -0.5866 | 0.1396 | 0.0265 | -4.202
-11 | -0.5741 | 0.13235 | 0.0251 | -4.3377
-10.5 | -0.5644 | 0.12424 | 0.0229 | -4.5428
-10 | -0.6708 | 0.09249 | -0.01 | -7.2527
-9.5 | -0.719 | 0.07653 | -0.0211 | -9.395
-9 | -0.7925 | 0.06594 | -0.0245 | -12.0185
-8.5 | -0.8012 | 0.05715 | -0.0237 | -14.0192
-8 | -0.8001 | 0.04943 | -0.0216 | -16.1865
-7.5 | -0.782 | 0.04289 | -0.0188 | -18.2327
-7 | -0.7367 | 0.03671 | -0.0174 | -20.0681
-6.5 | -0.6852 | 0.03186 | -0.0158 | -21.5066
-6 | -0.6293 | 0.02768 | -0.014 | -22.7348
-5.5 | -0.6116 | 0.02314 | -0.008 | -26.4304
-5 | -0.6116 | 0.02518 | 0.01 | -24.2891
-4.5 | -0.4972 | 0.03394 | 0.0228 | -14.6494
-4 | -0.3846 | 0.03484 | 0.02 | -11.039
-3.5 | -0.3128 | 0.03344 | 0.0172 | -9.3541
-3 | -0.2662 | 0.03199 | 0.0169 | -8.3214
-2.5 | -0.2299 | 0.03075 | 0.0173 | -7.4764
-2 | -0.1937 | 0.02966 | 0.0169 | -6.5307
-1.5 | -0.1478 | 0.02873 | 0.0142 | -5.1444
-1 | -0.0815 | 0.02789 | 0.0073 | -2.9222
-0.5 | 0.002 | 0.02717 | -0.0035 | 0.073611
0 | 0 | 0.02718 | 0 | 0
0.5 | -0.0016 | 0.02716 | 0.0035 | -0.05891
1 | 0.0814 | 0.02789 | -0.0073 | 2.9186
1.5 | 0.1477 | 0.02872 | -0.0142 | 5.1428
2 | 0.1941 | 0.02966 | -0.017 | 6.5442
2.5 | 0.2304 | 0.03074 | -0.0173 | 7.4951
3 | 0.2661 | 0.03199 | -0.0169 | 8.3182
3.5 | 0.3125 | 0.03343 | -0.0172 | 9.3479
4 | 0.3849 | 0.03482 | -0.0201 | 11.054
4.5 | 0.4975 | 0.03391 | -0.0228 | 14.6712
5 | 0.6111 | 0.02524 | -0.01 | 24.2116
5.5 | 0.6116 | 0.02313 | 0.008 | 26.4419
6 | 0.6294 | 0.02769 | 0.014 | 22.7302
6.5 | 0.6852 | 0.03187 | 0.0158 | 21.4998
7 | 0.7367 | 0.03671 | 0.0174 | 20.0681
7.5 | 0.7819 | 0.0429 | 0.0188 | 18.2261
8 | 0.7998 | 0.04943 | 0.0216 | 16.1805
8.5 | 0.8014 | 0.05715 | 0.0236 | 14.0227
9 | 0.7922 | 0.066 | 0.0244 | 12.003
9.5 | 0.7193 | 0.07659 | 0.0211 | 9.3916
10 | 0.67 | 0.09276 | 0.0096 | 7.2229
10.5 | 0.5655 | 0.12426 | -0.023 | 4.5509
11 | 0.5737 | 0.13224 | -0.0253 | 4.3383
11.5 | 0.5895 | 0.1398 | -0.0266 | 4.2167
12 | 0.6048 | 0.14775 | -0.0283 | 4.0934
12.5 | 0.6233 | 0.15606 | -0.0301 | 3.994
13 | 0.6405 | 0.16453 | -0.032 | 3.8929
13.5 | 0.645 | 0.17044 | -0.0349 | 3.7843
14 | 0.6649 | 0.17894 | -0.0372 | 3.7158
14.5 | 0.6894 | 0.18857 | -0.0392 | 3.6559
15 | 0.6988 | 0.19429 | -0.0425 | 3.5967
15.5 | 0.7009 | 0.19821 | -0.0473 | 3.5361
16 | 0.7142 | 0.20498 | -0.0513 | 3.4842
16.5 | 0.7454 | 0.21683 | -0.0528 | 3.4377
17 | 0.7486 | 0.21912 | -0.0586 | 3.4164
17.5 | 0.7684 | 0.2275 | -0.062 | 3.3776
18 | 0.7873 | 0.2344 | -0.0655 | 3.3588
18.5 | 0.8006 | 0.24033 | -0.0707 | 3.3313
19 | 0.8196 | 0.24719 | -0.0745 | 3.3157
19.5 | 0.8415 | 0.25717 | -0.0779 | 3.2722
20 | 0.8524 | 0.25999 | -0.0841 | 3.2786

## 7. Re 50k Mach 0.50 (1)
BIGFOIL.COM POLAR EXPORT
NACA63-012
NACA63-012 |  |  |  | Cl Max: | 1.081 | at alpha= | 20 | deg
JavaFoil+Calcfoil stall+Eppler ext transition |  |  |  | L/D Max: | 24.727 | at alpha= | 4 | deg
Re: | 50000 |  |  | Cd Min: | 0.01779 | at alpha= | 0 | deg
Mach: | 0.5 |  |  | Cl=0 at alpha= | 0 | deg
|  |  |  | @ Cl=0.1, Cd= | 0.018095
|  |  |  | @ Cl=0.4, Cd= | 0.020257
|  |  |  | @ Cl=0.6, Cd= | 0.26897
alpha (deg) | Cl | Cd | Cm | Cl/Cd
-20 | -1.081 | 0.4734 | 0.011 | -2.283
-19.5 | -1.053 | 0.43541 | 0.011 | -2.419
-19 | -1.027 | 0.44232 | 0.011 | -2.323
-18.5 | -1 | 0.42169 | 0.01 | -2.372
-18 | -0.974 | 0.41209 | 0.01 | -2.363
-17.5 | -0.948 | 0.39929 | 0.01 | -2.374
-17 | -0.92 | 0.41027 | 0.009 | -2.243
-16.5 | -0.894 | 0.40605 | 0.009 | -2.202
-16 | -0.867 | 0.37886 | 0.008 | -2.288
-15.5 | -0.841 | 0.37344 | 0.008 | -2.251
-15 | -0.813 | 0.35299 | 0.008 | -2.303
-14.5 | -0.787 | 0.33947 | 0.007 | -2.317
-14 | -0.759 | 0.32536 | 0.007 | -2.333
-13.5 | -0.733 | 0.31313 | 0.007 | -2.34
-13 | -0.705 | 0.31687 | 0.006 | -2.226
-12.5 | -0.679 | 0.29587 | 0.006 | -2.294
-12 | -0.652 | 0.29057 | 0.006 | -2.244
-11.5 | -0.625 | 0.27512 | 0.005 | -2.271
-11 | -0.598 | 0.26993 | 0.005 | -2.215
-10.5 | -0.571 | 0.24257 | 0.005 | -2.352
-10 | -0.544 | 0.26014 | 0.004 | -2.09
-9.5 | -0.516 | 0.23798 | 0.004 | -2.17
-9 | -0.49 | 0.21709 | 0.004 | -2.255
-8.5 | -0.462 | 0.19432 | 0.003 | -2.379
-8 | -0.435 | 0.18197 | 0.003 | -2.391
-7.5 | -0.408 | 0.10755 | 0.003 | -3.792
-7 | -0.626 | 0.07559 | 0.003 | -8.275
-6.5 | -0.633 | 0.06324 | 0.003 | -10.002
-6 | -0.611 | 0.05658 | 0.002 | -10.8
-5.5 | -0.575 | 0.051 | 0.002 | -11.277
-5 | -0.533 | 0.04682 | 0.002 | -11.375
-4.5 | -0.486 | 0.04339 | 0.002 | -11.196
-4 | -0.528 | 0.02137 | 0.004 | -24.725
-3.5 | -0.467 | 0.02062 | 0.004 | -22.644
-3 | -0.39 | 0.02012 | 0.003 | -19.41
-2.5 | -0.328 | 0.01952 | 0.002 | -16.784
-2 | -0.264 | 0.01891 | 0.002 | -13.943
-1.5 | -0.199 | 0.01857 | 0.001 | -10.704
-1 | -0.133 | 0.01823 | 0.001 | -7.301
-0.5 | -0.067 | 0.01797 | 0 | -3.718
0 | 0 | 0.01779 | 0 | 0
0.5 | 0.067 | 0.01797 | 0 | 3.718
1 | 0.133 | 0.01822 | -0.001 | 7.302
1.5 | 0.199 | 0.01857 | -0.001 | 10.704
2 | 0.264 | 0.01892 | -0.002 | 13.934
2.5 | 0.328 | 0.01953 | -0.002 | 16.776
3 | 0.39 | 0.02013 | -0.003 | 19.395
3.5 | 0.452 | 0.02092 | -0.003 | 21.6
4 | 0.528 | 0.02137 | -0.004 | 24.727
4.5 | 0.486 | 0.04335 | -0.002 | 11.207
5 | 0.533 | 0.04671 | -0.002 | 11.402
5.5 | 0.575 | 0.05099 | -0.002 | 11.278
6 | 0.611 | 0.05628 | -0.002 | 10.856
6.5 | 0.633 | 0.06387 | -0.003 | 9.903
7 | 0.626 | 0.07657 | -0.003 | 8.17
7.5 | 0.408 | 0.11292 | -0.003 | 3.612
8 | 0.435 | 0.18196 | -0.003 | 2.391
8.5 | 0.462 | 0.20691 | -0.003 | 2.234
9 | 0.49 | 0.21708 | -0.004 | 2.255
9.5 | 0.516 | 0.22179 | -0.004 | 2.329
10 | 0.544 | 0.23582 | -0.004 | 2.306
10.5 | 0.571 | 0.24256 | -0.005 | 2.352
11 | 0.598 | 0.26858 | -0.005 | 2.226
11.5 | 0.625 | 0.27384 | -0.005 | 2.281
12 | 0.652 | 0.28932 | -0.006 | 2.254
12.5 | 0.679 | 0.30239 | -0.006 | 2.244
13 | 0.705 | 0.31568 | -0.006 | 2.234
13.5 | 0.733 | 0.3142 | -0.007 | 2.332
14 | 0.759 | 0.3209 | -0.007 | 2.366
14.5 | 0.787 | 0.33954 | -0.007 | 2.317
15 | 0.813 | 0.35312 | -0.008 | 2.302
15.5 | 0.841 | 0.37264 | -0.008 | 2.256
16 | 0.867 | 0.37874 | -0.008 | 2.288
16.5 | 0.894 | 0.40695 | -0.009 | 2.197
17 | 0.92 | 0.41025 | -0.009 | 2.243
17.5 | 0.948 | 0.40753 | -0.01 | 2.326
18 | 0.974 | 0.41216 | -0.01 | 2.363
18.5 | 1 | 0.4218 | -0.01 | 2.371
19 | 1.027 | 0.44304 | -0.011 | 2.319
19.5 | 1.053 | 0.43529 | -0.011 | 2.419
20 | 1.081 | 0.46414 | -0.011 | 2.329

## 8. Re 50k Mach 0.50 (2)
BIGFOIL.COM POLAR EXPORT
NACA63-012
NACA63-012 |  |  |  | Cl Max: | 0.9338 | at alpha= | 20 | deg
XFOIL ncrit=9 |  |  |  | L/D Max: | 25.1935 | at alpha= | 4.5 | deg
Re: | 50000 |  |  | Cd Min: | 0.28772 | at alpha= | 20 | deg
Mach: | 0.5 |  |  | Cl=0 at alpha= | -0.00078864 | deg
|  |  |  | @ Cl=0.1, Cd= | 0.031541
|  |  |  | @ Cl=0.4, Cd= | 0.03693
|  |  |  | @ Cl=0.6, Cd= | 0.15787
alpha (deg) | Cl | Cd | Cm | Cl/Cd
-20 | -0.9325 | 0.2868 | 0.0997 | -3.2514
-19.5 | -0.9086 | 0.27801 | 0.0948 | -3.2682
-19 | -0.8984 | 0.27767 | 0.0868 | -3.2355
-18.5 | -0.8635 | 0.26121 | 0.0845 | -3.3058
-18 | -0.8508 | 0.25793 | 0.0774 | -3.2986
-17.5 | -0.8202 | 0.24557 | 0.0744 | -3.34
-17 | -0.8007 | 0.23785 | 0.0691 | -3.3664
-16.5 | -0.7813 | 0.23121 | 0.0641 | -3.3792
-16 | -0.7537 | 0.22051 | 0.0606 | -3.418
-15.5 | -0.7346 | 0.213 | 0.056 | -3.4488
-15 | -0.7203 | 0.20695 | 0.051 | -3.4806
-14.5 | -0.7033 | 0.20017 | 0.0469 | -3.5135
-14 | -0.6744 | 0.18956 | 0.044 | -3.5577
-13.5 | -0.6555 | 0.18181 | 0.0405 | -3.6054
-13 | -0.6415 | 0.17493 | 0.037 | -3.6672
-12.5 | -0.6205 | 0.16628 | 0.034 | -3.7317
-12 | -0.5999 | 0.15762 | 0.0311 | -3.806
-11.5 | -0.5899 | 0.15075 | 0.0282 | -3.9131
-11 | -0.5623 | 0.14072 | 0.0257 | -3.9959
-10.5 | -0.5805 | 0.1258 | 0.0111 | -4.6145
-10 | -0.5853 | 0.1132 | 0.0027 | -5.1705
-9.5 | -0.5917 | 0.10151 | -0.0045 | -5.829
-8.5 | -0.6473 | 0.0742 | -0.025 | -8.7237
-8 | -0.6799 | 0.06346 | -0.0309 | -10.7138
-7.5 | -0.7171 | 0.0551 | -0.0319 | -13.0145
-7 | -0.7307 | 0.04771 | -0.0303 | -15.3154
-6.5 | -0.7167 | 0.04108 | -0.0276 | -17.4464
-6 | -0.6872 | 0.0354 | -0.0244 | -19.4124
-5.5 | -0.6395 | 0.03065 | -0.0209 | -20.8646
-5 | -0.6186 | 0.02692 | -0.0138 | -22.9792
-4.5 | -0.6316 | 0.02507 | 0.0007 | -25.1935
-4 | -0.5295 | 0.03587 | 0.0236 | -14.7616
-3.5 | -0.4371 | 0.03759 | 0.0278 | -11.6281
-3 | -0.3797 | 0.03659 | 0.0289 | -10.3772
-2.5 | -0.3251 | 0.03527 | 0.0282 | -9.2175
-2 | -0.2857 | 0.03406 | 0.0286 | -8.3881
-1.5 | -0.244 | 0.033 | 0.0278 | -7.3939
-1 | -0.1922 | 0.03215 | 0.0246 | -5.9782
-0.5 | -0.1266 | 0.03157 | 0.0183 | -4.0101
0 | 0.0002 | 0.03143 | 0 | 0.0063633
0.5 | 0.1265 | 0.03157 | -0.0183 | 4.007
1 | 0.1922 | 0.03214 | -0.0246 | 5.9801
1.5 | 0.244 | 0.03299 | -0.0278 | 7.3962
2 | 0.2863 | 0.03405 | -0.0287 | 8.4082
2.5 | 0.3246 | 0.03526 | -0.0281 | 9.2059
3 | 0.3801 | 0.03658 | -0.0289 | 10.3909
3.5 | 0.4369 | 0.03758 | -0.0278 | 11.6259
4 | 0.5295 | 0.03586 | -0.0236 | 14.7658
4.5 | 0.6316 | 0.02507 | -0.0007 | 25.1935
5 | 0.6189 | 0.0269 | 0.0137 | 23.0074
5.5 | 0.6397 | 0.03064 | 0.0209 | 20.8779
6 | 0.687 | 0.03541 | 0.0244 | 19.4013
6.5 | 0.7167 | 0.0411 | 0.0276 | 17.438
7 | 0.7309 | 0.04773 | 0.0303 | 15.3132
7.5 | 0.7164 | 0.05513 | 0.0318 | 12.9947
8 | 0.6791 | 0.06354 | 0.0307 | 10.6878
8.5 | 0.6479 | 0.0742 | 0.0249 | 8.7318
9.5 | 0.5918 | 0.10157 | 0.0044 | 5.8265
10 | 0.5858 | 0.11326 | -0.0028 | 5.1722
10.5 | 0.5815 | 0.12582 | -0.0113 | 4.6217
11 | 0.5631 | 0.1408 | -0.0259 | 3.9993
11.5 | 0.5883 | 0.15043 | -0.0285 | 3.9108
12 | 0.5988 | 0.15739 | -0.0314 | 3.8046
12.5 | 0.6212 | 0.16631 | -0.0342 | 3.7352
13 | 0.6422 | 0.17499 | -0.0371 | 3.6699
13.5 | 0.6561 | 0.18185 | -0.0407 | 3.6079
14 | 0.6749 | 0.1896 | -0.0442 | 3.5596
14.5 | 0.7037 | 0.2002 | -0.0472 | 3.515
15 | 0.7225 | 0.20759 | -0.0511 | 3.4804
15.5 | 0.7356 | 0.21322 | -0.0563 | 3.45
16 | 0.7547 | 0.22079 | -0.0608 | 3.4182
16.5 | 0.782 | 0.2314 | -0.0644 | 3.3794
17 | 0.8018 | 0.23829 | -0.0693 | 3.3648
17.5 | 0.8211 | 0.24595 | -0.0746 | 3.3385
18 | 0.8527 | 0.25909 | -0.0774 | 3.2911
18.5 | 0.8647 | 0.26182 | -0.0848 | 3.3027
19 | 0.8995 | 0.27837 | -0.0871 | 3.2313
19.5 | 0.9099 | 0.27877 | -0.0952 | 3.264
20 | 0.9338 | 0.28772 | -0.0999 | 3.2455

## 9. Re 100k Mach 0.00 (1)
BIGFOIL.COM POLAR EXPORT
NACA63-012
NACA63-012 |  |  |  | Cl Max: | 0.838 | at alpha= | 12 | deg
JavaFoil+Calcfoil stall+Eppler ext transition |  |  |  | L/D Max: | 34.691 | at alpha= | 5 | deg
Re: | 100000 |  |  | Cd Min: | 0.01223 | at alpha= | 0 | deg
Mach: | 0 |  |  | Cl=0 at alpha= | 0 | deg
|  |  |  | @ Cl=0.1, Cd= | 0.012281
|  |  |  | @ Cl=0.4, Cd= | 0.013283
|  |  |  | @ Cl=0.6, Cd= | 0.048095
alpha (deg) | Cl | Cd | Cm | Cl/Cd
-17 | -0.698 | 0.22657 | 0.005 | -3.082
-16.5 | -0.72 | 0.21077 | 0.005 | -3.418
-16 | -0.741 | 0.1942 | 0.004 | -3.818
-15.5 | -0.761 | 0.18344 | 0.004 | -4.151
-15 | -0.78 | 0.16704 | 0.004 | -4.669
-14.5 | -0.796 | 0.15763 | 0.004 | -5.052
-14 | -0.811 | 0.14141 | 0.004 | -5.733
-13.5 | -0.822 | 0.13229 | 0.004 | -6.216
-13 | -0.831 | 0.12642 | 0.004 | -6.573
-12.5 | -0.836 | 0.1142 | 0.004 | -7.322
-12 | -0.838 | 0.10782 | 0.004 | -7.771
-11.5 | -0.836 | 0.09974 | 0.004 | -8.379
-11 | -0.829 | 0.09156 | 0.003 | -9.059
-10.5 | -0.819 | 0.08474 | 0.003 | -9.665
-10 | -0.805 | 0.07884 | 0.003 | -10.205
-9.5 | -0.786 | 0.07287 | 0.003 | -10.785
-9 | -0.762 | 0.06772 | 0.003 | -11.25
-8.5 | -0.735 | 0.06296 | 0.003 | -11.667
-8 | -0.704 | 0.05873 | 0.003 | -11.988
-7.5 | -0.671 | 0.05479 | 0.003 | -12.242
-7 | -0.635 | 0.05117 | 0.003 | -12.41
-6.5 | -0.597 | 0.04784 | 0.003 | -12.477
-6 | -0.557 | 0.04486 | 0.002 | -12.41
-5.5 | -0.515 | 0.04219 | 0.002 | -12.203
-5 | -0.581 | 0.01676 | 0.005 | -34.686
-4.5 | -0.529 | 0.01643 | 0.004 | -32.177
-4 | -0.472 | 0.01596 | 0.004 | -29.614
-3.5 | -0.415 | 0.01339 | 0.003 | -30.972
-3 | -0.356 | 0.013 | 0.003 | -27.396
-2.5 | -0.297 | 0.01269 | 0.002 | -23.44
-2 | -0.238 | 0.01254 | 0.002 | -18.998
-1.5 | -0.179 | 0.01238 | 0.001 | -14.445
-1 | -0.119 | 0.0123 | 0.001 | -9.694
-0.5 | -0.06 | 0.01225 | 0 | -4.865
0 | 0 | 0.01223 | 0 | 0
0.5 | 0.06 | 0.01224 | 0 | 4.871
1 | 0.119 | 0.0123 | -0.001 | 9.696
1.5 | 0.179 | 0.01238 | -0.001 | 14.444
2 | 0.238 | 0.01254 | -0.002 | 18.997
2.5 | 0.297 | 0.01268 | -0.002 | 23.447
3 | 0.356 | 0.013 | -0.003 | 27.404
3.5 | 0.415 | 0.01338 | -0.003 | 30.985
4 | 0.473 | 0.01595 | -0.004 | 29.625
4.5 | 0.529 | 0.01643 | -0.004 | 32.173
5 | 0.581 | 0.01676 | -0.005 | 34.691
5.5 | 0.515 | 0.04216 | -0.002 | 12.209
6 | 0.557 | 0.04487 | -0.002 | 12.407
6.5 | 0.597 | 0.04783 | -0.003 | 12.48
7 | 0.635 | 0.05119 | -0.003 | 12.406
7.5 | 0.671 | 0.05479 | -0.003 | 12.242
8 | 0.704 | 0.05873 | -0.003 | 11.988
8.5 | 0.735 | 0.06298 | -0.003 | 11.664
9 | 0.762 | 0.06772 | -0.003 | 11.251
9.5 | 0.786 | 0.07287 | -0.003 | 10.785
10 | 0.805 | 0.07884 | -0.003 | 10.205
10.5 | 0.819 | 0.08472 | -0.003 | 9.667
11 | 0.829 | 0.09156 | -0.003 | 9.059
11.5 | 0.836 | 0.09974 | -0.004 | 8.379
12 | 0.838 | 0.10783 | -0.004 | 7.771
12.5 | 0.836 | 0.11419 | -0.004 | 7.323
13 | 0.831 | 0.12642 | -0.004 | 6.573
13.5 | 0.822 | 0.13229 | -0.004 | 6.216
14 | 0.811 | 0.1414 | -0.004 | 5.733
14.5 | 0.796 | 0.15763 | -0.004 | 5.052
15 | 0.78 | 0.16703 | -0.004 | 4.669
15.5 | 0.761 | 0.18343 | -0.004 | 4.151
16 | 0.741 | 0.19419 | -0.004 | 3.818
16.5 | 0.72 | 0.21079 | -0.005 | 3.417
17 | 0.698 | 0.22657 | -0.005 | 3.082

## 10. Re 100k Mach 0.00 (2)
BIGFOIL.COM POLAR EXPORT
NACA63-012
NACA63-012 |  |  |  | Cl Max: | 0.8726 | at alpha= | 9.5 | deg
XFOIL ncrit=9 |  |  |  | L/D Max: | 41.2215 | at alpha= | 5 | deg
Re: | 100000 |  |  | Cd Min: | 0.09803 | at alpha= | 10 | deg
Mach: | 0 |  |  | Cl=0 at alpha= | -99 | deg
|  |  |  | @ Cl=0.1, Cd= | 0.01939
|  |  |  | @ Cl=0.4, Cd= | 0.018838
|  |  |  | @ Cl=0.6, Cd= | 0.015132
alpha (deg) | Cl | Cd | Cm | Cl/Cd
0 | 0 | 0.01942 | 0 | 0
0.5 | 0.0663 | 0.0194 | -0.0017 | 3.4175
1 | 0.134 | 0.01938 | -0.0037 | 6.9143
1.5 | 0.1981 | 0.01944 | -0.0057 | 10.1903
2 | 0.2769 | 0.01938 | -0.0102 | 14.2879
2.5 | 0.3602 | 0.01907 | -0.0151 | 18.8883
3 | 0.4409 | 0.0186 | -0.0196 | 23.7043
3.5 | 0.5158 | 0.01733 | -0.0215 | 29.7634
4 | 0.5587 | 0.01605 | -0.0176 | 34.81
4.5 | 0.5879 | 0.01533 | -0.0122 | 38.3496
5 | 0.6142 | 0.0149 | -0.0063 | 41.2215
5.5 | 0.6063 | 0.01833 | 0.0028 | 33.0769
6 | 0.6259 | 0.02087 | 0.008 | 29.9904
6.5 | 0.6656 | 0.02334 | 0.0105 | 28.5176
7 | 0.7139 | 0.0264 | 0.0117 | 27.0417
7.5 | 0.7651 | 0.03066 | 0.0123 | 24.9543
8 | 0.8075 | 0.03487 | 0.0142 | 23.1574
8.5 | 0.8421 | 0.04099 | 0.0164 | 20.544
9 | 0.8629 | 0.04834 | 0.0188 | 17.8506
9.5 | 0.8726 | 0.05671 | 0.0208 | 15.3871
10 | 0.6423 | 0.09803 | -0.0032 | 6.5521

## 11. Re 100k Mach 0.10 (1)
BIGFOIL.COM POLAR EXPORT
NACA63-012
NACA63-012 |  |  |  | Cl Max: | 0.827 | at alpha= | 11.5 | deg
JavaFoil+Calcfoil stall+Eppler ext transition |  |  |  | L/D Max: | 34.693 | at alpha= | 5 | deg
Re: | 100000 |  |  | Cd Min: | 0.01224 | at alpha= | 0 | deg
Mach: | 0.1 |  |  | Cl=0 at alpha= | 0 | deg
|  |  |  | @ Cl=0.1, Cd= | 0.012287
|  |  |  | @ Cl=0.4, Cd= | 0.013106
|  |  |  | @ Cl=0.6, Cd= | 0.048124
alpha (deg) | Cl | Cd | Cm | Cl/Cd
-16.5 | -0.677 | 0.21695 | 0.005 | -3.119
-16 | -0.701 | 0.19729 | 0.004 | -3.555
-15.5 | -0.725 | 0.18849 | 0.004 | -3.847
-15 | -0.747 | 0.17699 | 0.004 | -4.222
-14.5 | -0.768 | 0.1593 | 0.004 | -4.818
-14 | -0.786 | 0.149 | 0.004 | -5.272
-13.5 | -0.801 | 0.13624 | 0.004 | -5.878
-13 | -0.813 | 0.12948 | 0.004 | -6.278
-12.5 | -0.822 | 0.11889 | 0.004 | -6.911
-12 | -0.826 | 0.10765 | 0.004 | -7.675
-11.5 | -0.827 | 0.1016 | 0.004 | -8.137
-11 | -0.823 | 0.09292 | 0.003 | -8.857
-10.5 | -0.815 | 0.08627 | 0.003 | -9.445
-10 | -0.802 | 0.08008 | 0.003 | -10.015
-9.5 | -0.785 | 0.07346 | 0.003 | -10.683
-9 | -0.762 | 0.06837 | 0.003 | -11.144
-8.5 | -0.735 | 0.06337 | 0.003 | -11.604
-8 | -0.705 | 0.05903 | 0.003 | -11.951
-7.5 | -0.673 | 0.05494 | 0.003 | -12.244
-7 | -0.637 | 0.0512 | 0.003 | -12.443
-6.5 | -0.599 | 0.04805 | 0.003 | -12.469
-6 | -0.559 | 0.04502 | 0.002 | -12.418
-5.5 | -0.517 | 0.04224 | 0.002 | -12.243
-5 | -0.583 | 0.01683 | 0.005 | -34.678
-4.5 | -0.531 | 0.0162 | 0.004 | -32.745
-4 | -0.475 | 0.016 | 0.004 | -29.682
-3.5 | -0.416 | 0.01312 | 0.003 | -31.691
-3 | -0.358 | 0.01307 | 0.003 | -27.392
-2.5 | -0.299 | 0.0128 | 0.002 | -23.35
-2 | -0.239 | 0.01258 | 0.002 | -19.027
-1.5 | -0.18 | 0.01243 | 0.001 | -14.455
-1 | -0.12 | 0.0123 | 0.001 | -9.738
-0.5 | -0.06 | 0.01226 | 0 | -4.887
0 | 0 | 0.01224 | 0 | 0
0.5 | 0.06 | 0.01226 | 0 | 4.89
1 | 0.12 | 0.0123 | -0.001 | 9.741
1.5 | 0.18 | 0.01243 | -0.001 | 14.458
2 | 0.239 | 0.01258 | -0.002 | 19.03
2.5 | 0.299 | 0.0128 | -0.002 | 23.352
3 | 0.358 | 0.01307 | -0.003 | 27.405
3.5 | 0.416 | 0.01312 | -0.003 | 31.695
4 | 0.475 | 0.016 | -0.004 | 29.683
4.5 | 0.531 | 0.0162 | -0.004 | 32.741
5 | 0.584 | 0.01682 | -0.005 | 34.693
5.5 | 0.517 | 0.04225 | -0.002 | 12.24
6 | 0.559 | 0.04503 | -0.002 | 12.415
6.5 | 0.599 | 0.04804 | -0.003 | 12.472
7 | 0.637 | 0.05122 | -0.003 | 12.438
7.5 | 0.673 | 0.05494 | -0.003 | 12.244
8 | 0.705 | 0.05903 | -0.003 | 11.952
8.5 | 0.735 | 0.06339 | -0.003 | 11.601
9 | 0.762 | 0.06836 | -0.003 | 11.146
9.5 | 0.785 | 0.07346 | -0.003 | 10.683
10 | 0.802 | 0.08008 | -0.003 | 10.015
10.5 | 0.815 | 0.08625 | -0.003 | 9.447
11 | 0.823 | 0.09291 | -0.003 | 8.858
11.5 | 0.827 | 0.1016 | -0.004 | 8.137
12 | 0.826 | 0.11011 | -0.004 | 7.504
12.5 | 0.822 | 0.11888 | -0.004 | 6.911
13 | 0.813 | 0.12811 | -0.004 | 6.346
13.5 | 0.801 | 0.13624 | -0.004 | 5.878
14 | 0.786 | 0.15133 | -0.004 | 5.191
14.5 | 0.768 | 0.1593 | -0.004 | 4.819
15 | 0.747 | 0.17701 | -0.004 | 4.221
15.5 | 0.725 | 0.18711 | -0.004 | 3.875
16 | 0.701 | 0.1973 | -0.004 | 3.555
16.5 | 0.677 | 0.21386 | -0.005 | 3.164

## 12. Re 100k Mach 0.10 (2)
BIGFOIL.COM POLAR EXPORT
NACA63-012
NACA63-012 |  |  |  | Cl Max: | 0.8674 | at alpha= | 9.5 | deg
XFOIL ncrit=9 |  |  |  | L/D Max: | 41.2099 | at alpha= | 5 | deg
Re: | 100000 |  |  | Cd Min: | 0.17489 | at alpha= | 14.5 | deg
Mach: | 0.1 |  |  | Cl=0 at alpha= | 0 | deg
|  |  |  | @ Cl=0.1, Cd= | 0.019496
|  |  |  | @ Cl=0.4, Cd= | 0.018921
|  |  |  | @ Cl=0.6, Cd= | 0.015197
alpha (deg) | Cl | Cd | Cm | Cl/Cd
-9.5 | -0.8676 | 0.05756 | -0.0217 | -15.073
-9 | -0.8608 | 0.04927 | -0.0197 | -17.4711
-8.5 | -0.8422 | 0.04184 | -0.0172 | -20.1291
-8 | -0.8097 | 0.03551 | -0.0149 | -22.802
-7.5 | -0.7688 | 0.03132 | -0.0128 | -24.5466
-7 | -0.7174 | 0.02676 | -0.0122 | -26.8087
-6.5 | -0.6686 | 0.02362 | -0.0109 | -28.3065
-6 | -0.6283 | 0.02109 | -0.0085 | -29.7914
-5.5 | -0.6076 | 0.01865 | -0.0034 | -32.5791
-5 | -0.6165 | 0.01496 | 0.0057 | -41.2099
-4.5 | -0.5916 | 0.01532 | 0.0118 | -38.6162
-4 | -0.5621 | 0.01603 | 0.0173 | -35.0655
-3.5 | -0.5162 | 0.01739 | 0.0208 | -29.6837
-3 | -0.4404 | 0.01868 | 0.0189 | -23.576
-2.5 | -0.3586 | 0.01919 | 0.0144 | -18.6868
-2 | -0.2758 | 0.01946 | 0.0097 | -14.1727
-1.5 | -0.2004 | 0.01954 | 0.006 | -10.2559
-1 | -0.131 | 0.01951 | 0.0033 | -6.7145
-0.5 | -0.0666 | 0.01947 | 0.0016 | -3.4206
0 | 0 | 0.01948 | 0 | 0
0.5 | 0.0665 | 0.01947 | -0.0016 | 3.4155
1 | 0.1311 | 0.01952 | -0.0033 | 6.7162
1.5 | 0.2003 | 0.01954 | -0.0059 | 10.2508
2 | 0.2758 | 0.01946 | -0.0097 | 14.1727
2.5 | 0.3583 | 0.01918 | -0.0144 | 18.6809
3 | 0.4403 | 0.01867 | -0.0189 | 23.5833
3.5 | 0.5161 | 0.01739 | -0.0208 | 29.678
4 | 0.5619 | 0.01603 | -0.0172 | 35.053
4.5 | 0.5914 | 0.01532 | -0.0118 | 38.6031
5 | 0.6165 | 0.01496 | -0.0057 | 41.2099
5.5 | 0.6076 | 0.01864 | 0.0034 | 32.5966
6 | 0.6282 | 0.02109 | 0.0085 | 29.7866
6.5 | 0.6686 | 0.02362 | 0.0109 | 28.3065
7 | 0.7175 | 0.02675 | 0.0122 | 26.8224
7.5 | 0.7689 | 0.03141 | 0.0128 | 24.4795
8 | 0.8098 | 0.03553 | 0.0149 | 22.792
8.5 | 0.8424 | 0.04184 | 0.0172 | 20.1338
9 | 0.8607 | 0.04929 | 0.0197 | 17.462
9.5 | 0.8674 | 0.05762 | 0.0217 | 15.0538
10 | 0.6382 | 0.09879 | -0.0036 | 6.4602
10.5 | 0.66 | 0.10648 | -0.0035 | 6.1983
11 | 0.6457 | 0.11587 | -0.0089 | 5.5726
11.5 | 0.636 | 0.12514 | -0.014 | 5.0823
12 | 0.6365 | 0.13381 | -0.0178 | 4.7567
12.5 | 0.6729 | 0.14193 | -0.0155 | 4.7411
13 | 0.6544 | 0.1497 | -0.0237 | 4.3714
13.5 | 0.6658 | 0.15866 | -0.0267 | 4.1964
14 | 0.6706 | 0.16579 | -0.0312 | 4.0449
14.5 | 0.6887 | 0.17489 | -0.0336 | 3.9379

## 13. Re 100k Mach 0.25 (1)
BIGFOIL.COM POLAR EXPORT
NACA63-012
NACA63-012 |  |  |  | Cl Max: | 0.776 | at alpha= | 10 | deg
JavaFoil+Calcfoil stall+Eppler ext transition |  |  |  | L/D Max: | 34.539 | at alpha= | 5 | deg
Re: | 100000 |  |  | Cd Min: | 0.01239 | at alpha= | 0 | deg
Mach: | 0.25 |  |  | Cl=0 at alpha= | 0 | deg
|  |  |  | @ Cl=0.1, Cd= | 0.012435
|  |  |  | @ Cl=0.4, Cd= | 0.013337
|  |  |  | @ Cl=0.6, Cd= | 0.26165
alpha (deg) | Cl | Cd | Cm | Cl/Cd
-15 | -0.447 | 0.27553 | 0.004 | -1.622
-14.5 | -0.506 | 0.23457 | 0.004 | -2.156
-14 | -0.56 | 0.20755 | 0.004 | -2.699
-13.5 | -0.61 | 0.18076 | 0.004 | -3.374
-13 | -0.654 | 0.15803 | 0.004 | -4.139
-12.5 | -0.692 | 0.14036 | 0.004 | -4.931
-12 | -0.724 | 0.12649 | 0.004 | -5.721
-11.5 | -0.748 | 0.11572 | 0.004 | -6.463
-11 | -0.765 | 0.10295 | 0.003 | -7.429
-10.5 | -0.774 | 0.09372 | 0.003 | -8.259
-10 | -0.776 | 0.08513 | 0.003 | -9.113
-9.5 | -0.77 | 0.07881 | 0.003 | -9.773
-9 | -0.756 | 0.07185 | 0.003 | -10.518
-8.5 | -0.736 | 0.06617 | 0.003 | -11.119
-8 | -0.711 | 0.06071 | 0.003 | -11.707
-7.5 | -0.681 | 0.05664 | 0.003 | -12.027
-7 | -0.648 | 0.05254 | 0.003 | -12.33
-6.5 | -0.611 | 0.04888 | 0.003 | -12.5
-6 | -0.571 | 0.04564 | 0.002 | -12.52
-5.5 | -0.529 | 0.04275 | 0.002 | -12.379
-5 | -0.596 | 0.01724 | 0.005 | -34.546
-4.5 | -0.542 | 0.01666 | 0.004 | -32.538
-4 | -0.487 | 0.01631 | 0.004 | -29.836
-3.5 | -0.425 | 0.0134 | 0.003 | -31.701
-3 | -0.368 | 0.01327 | 0.003 | -27.718
-2.5 | -0.307 | 0.01299 | 0.002 | -23.633
-2 | -0.246 | 0.01276 | 0.002 | -19.271
-1.5 | -0.185 | 0.01256 | 0.001 | -14.695
-1 | -0.123 | 0.01246 | 0.001 | -9.885
-0.5 | -0.062 | 0.01241 | 0 | -4.96
0 | 0 | 0.01239 | 0 | 0
0.5 | 0.062 | 0.01241 | 0 | 4.961
1 | 0.123 | 0.01245 | -0.001 | 9.888
1.5 | 0.185 | 0.01261 | -0.001 | 14.643
2 | 0.246 | 0.01276 | -0.002 | 19.275
2.5 | 0.307 | 0.01299 | -0.002 | 23.635
3 | 0.368 | 0.01327 | -0.003 | 27.719
3.5 | 0.425 | 0.01339 | -0.003 | 31.708
4 | 0.487 | 0.01618 | -0.004 | 30.074
4.5 | 0.542 | 0.01665 | -0.004 | 32.547
5 | 0.596 | 0.01725 | -0.005 | 34.539
5.5 | 0.529 | 0.04276 | -0.002 | 12.376
6 | 0.571 | 0.0457 | -0.002 | 12.504
6.5 | 0.611 | 0.04887 | -0.003 | 12.503
7 | 0.648 | 0.05249 | -0.003 | 12.342
7.5 | 0.681 | 0.05647 | -0.003 | 12.064
8 | 0.711 | 0.061 | -0.003 | 11.651
8.5 | 0.736 | 0.06627 | -0.003 | 11.102
9 | 0.756 | 0.07186 | -0.003 | 10.518
9.5 | 0.77 | 0.07847 | -0.003 | 9.816
10 | 0.776 | 0.08515 | -0.003 | 9.111
10.5 | 0.774 | 0.0937 | -0.003 | 8.261
11 | 0.765 | 0.10295 | -0.003 | 7.428
11.5 | 0.748 | 0.11568 | -0.004 | 6.466
12 | 0.724 | 0.12913 | -0.004 | 5.604
12.5 | 0.692 | 0.14051 | -0.004 | 4.926
13 | 0.654 | 0.15805 | -0.004 | 4.138
13.5 | 0.61 | 0.18081 | -0.004 | 3.373
14 | 0.56 | 0.20528 | -0.004 | 2.729
14.5 | 0.506 | 0.24159 | -0.004 | 2.094
15 | 0.447 | 0.26165 | -0.004 | 1.708

## 14. Re 100k Mach 0.25 (2)
BIGFOIL.COM POLAR EXPORT
NACA63-012
NACA63-012 |  |  |  | Cl Max: | 0.856 | at alpha= | 20 | deg
XFOIL ncrit=9 |  |  |  | L/D Max: | 39.6294 | at alpha= | 4.5 | deg
Re: | 100000 |  |  | Cd Min: | 0.2571 | at alpha= | 20 | deg
Mach: | 0.25 |  |  | Cl=0 at alpha= | 0 | deg
|  |  |  | @ Cl=0.1, Cd= | 0.01996
|  |  |  | @ Cl=0.4, Cd= | 0.019518
|  |  |  | @ Cl=0.6, Cd= | 0.015607
alpha (deg) | Cl | Cd | Cm | Cl/Cd
-20 | -0.8548 | 0.25627 | 0.0847 | -3.3355
-19.5 | -0.8358 | 0.24945 | 0.0807 | -3.3506
-19 | -0.8218 | 0.24384 | 0.0748 | -3.3702
-18.5 | -0.8263 | 0.24486 | 0.0652 | -3.3746
-18 | -0.7852 | 0.22827 | 0.0667 | -3.4398
-17.5 | -0.7679 | 0.22163 | 0.0624 | -3.4648
-17 | -0.7779 | 0.22129 | 0.0523 | -3.5153
-16.5 | -0.7364 | 0.20666 | 0.0536 | -3.5633
-16 | -0.7201 | 0.19968 | 0.0496 | -3.6063
-15.5 | -0.7374 | 0.1974 | 0.0389 | -3.7356
-15 | -0.69 | 0.1844 | 0.0417 | -3.7419
-14.5 | -0.7056 | 0.18011 | 0.0322 | -3.9176
-14 | -0.6648 | 0.16913 | 0.0338 | -3.9307
-13.5 | -0.6859 | 0.16347 | 0.0241 | -4.1959
-13 | -0.6446 | 0.15334 | 0.0263 | -4.2037
-12.5 | -0.6689 | 0.14532 | 0.0168 | -4.6029
-12 | -0.6466 | 0.13749 | 0.0163 | -4.7029
-11.5 | -0.6223 | 0.12903 | 0.0161 | -4.8229
-11 | -0.6252 | 0.12 | 0.0117 | -5.21
-10.5 | -0.6378 | 0.11084 | 0.0062 | -5.7542
-10 | -0.6211 | 0.10234 | 0.0051 | -6.069
-9.5 | -0.8365 | 0.06235 | -0.0256 | -13.4162
-9 | -0.8426 | 0.05402 | -0.024 | -15.5979
-8.5 | -0.8366 | 0.04616 | -0.0216 | -18.1239
-8 | -0.8168 | 0.03917 | -0.0189 | -20.8527
-7.5 | -0.7841 | 0.03419 | -0.0161 | -22.9336
-7 | -0.7365 | 0.02885 | -0.0149 | -25.5286
-6.5 | -0.6859 | 0.02541 | -0.0133 | -26.9933
-6 | -0.6401 | 0.02238 | -0.0112 | -28.6014
-5.5 | -0.6149 | 0.02012 | -0.0062 | -30.5616
-5 | -0.6123 | 0.01732 | 0.0014 | -35.3522
-4.5 | -0.6097 | 0.01538 | 0.01 | -39.6424
-4 | -0.58 | 0.0161 | 0.0159 | -36.0248
-3.5 | -0.5178 | 0.01778 | 0.0175 | -29.1226
-3 | -0.4376 | 0.01931 | 0.016 | -22.6618
-2.5 | -0.3587 | 0.01977 | 0.0126 | -18.1437
-2 | -0.2748 | 0.02002 | 0.0081 | -13.7263
-1.5 | -0.1979 | 0.01994 | 0.004 | -9.9248
-1 | -0.1232 | 0.01996 | 0.0012 | -6.1723
-0.5 | -0.0572 | 0.01996 | -0.0001 | -2.8657
0 | 0 | 0.01999 | 0 | 0
0.5 | 0.0572 | 0.01996 | 0.0001 | 2.8657
1 | 0.1232 | 0.01996 | -0.0012 | 6.1723
1.5 | 0.1977 | 0.01993 | -0.004 | 9.9197
2 | 0.2748 | 0.02002 | -0.0081 | 13.7263
2.5 | 0.3585 | 0.01977 | -0.0126 | 18.1335
3 | 0.4375 | 0.01929 | -0.0159 | 22.6801
3.5 | 0.5177 | 0.01779 | -0.0175 | 29.1006
4 | 0.5798 | 0.01609 | -0.0159 | 36.0348
4.5 | 0.6095 | 0.01538 | -0.01 | 39.6294
5 | 0.6124 | 0.01728 | -0.0014 | 35.4398
5.5 | 0.6148 | 0.02011 | 0.0062 | 30.5719
6 | 0.6399 | 0.02239 | 0.0112 | 28.5797
6.5 | 0.686 | 0.02544 | 0.0133 | 26.9654
7 | 0.7366 | 0.02885 | 0.0149 | 25.5321
7.5 | 0.784 | 0.03417 | 0.0161 | 22.9441
8 | 0.8169 | 0.0392 | 0.0189 | 20.8393
8.5 | 0.8369 | 0.04616 | 0.0216 | 18.1304
9 | 0.8423 | 0.05404 | 0.0239 | 15.5866
9.5 | 0.8358 | 0.06239 | 0.0255 | 13.3964
10 | 0.7472 | 0.07318 | 0.0234 | 10.2104
10.5 | 0.6394 | 0.11082 | -0.0062 | 5.7697
11 | 0.6268 | 0.12004 | -0.0117 | 5.2216
11.5 | 0.6232 | 0.12908 | -0.0163 | 4.828
12 | 0.641 | 0.13753 | -0.0175 | 4.6608
12.5 | 0.6718 | 0.14549 | -0.0166 | 4.6175
13 | 0.6456 | 0.15341 | -0.0265 | 4.2083
13.5 | 0.6865 | 0.16356 | -0.0244 | 4.1972
14 | 0.666 | 0.16924 | -0.034 | 3.9352
14.5 | 0.7063 | 0.18024 | -0.0325 | 3.9187
15 | 0.6913 | 0.18461 | -0.0419 | 3.7447
15.5 | 0.7387 | 0.19763 | -0.0391 | 3.7378
16 | 0.721 | 0.19993 | -0.0499 | 3.6063
16.5 | 0.7377 | 0.207 | -0.0538 | 3.5638
17 | 0.7786 | 0.22156 | -0.0526 | 3.5142
17.5 | 0.769 | 0.22204 | -0.0626 | 3.4633
18 | 0.7865 | 0.22878 | -0.0668 | 3.4378
18.5 | 0.8268 | 0.24518 | -0.0657 | 3.3722
19 | 0.823 | 0.2445 | -0.075 | 3.3661
19.5 | 0.8372 | 0.25021 | -0.081 | 3.346
20 | 0.856 | 0.2571 | -0.085 | 3.3294

## 15. Re 100k Mach 0.50 (1)
BIGFOIL.COM POLAR EXPORT
NACA63-012
NACA63-012 |  |  |  | Cl Max: | 1.081 | at alpha= | 20 | deg
JavaFoil+Calcfoil stall+Eppler ext transition |  |  |  | L/D Max: | 31.951 | at alpha= | 4.5 | deg
Re: | 100000 |  |  | Cd Min: | 0.01303 | at alpha= | 0 | deg
Mach: | 0.5 |  |  | Cl=0 at alpha= | 0 | deg
|  |  |  | @ Cl=0.1, Cd= | 0.013143
|  |  |  | @ Cl=0.4, Cd= | 0.014168
|  |  |  | @ Cl=0.6, Cd= | 0.20241
alpha (deg) | Cl | Cd | Cm | Cl/Cd
-20 | -1.081 | 0.36573 | 0.011 | -2.955
-19.5 | -1.053 | 0.35399 | 0.011 | -2.975
-19 | -1.027 | 0.36069 | 0.011 | -2.848
-18.5 | -1 | 0.33754 | 0.01 | -2.964
-18 | -0.974 | 0.33595 | 0.01 | -2.899
-17.5 | -0.948 | 0.32509 | 0.01 | -2.916
-17 | -0.92 | 0.31394 | 0.009 | -2.932
-16.5 | -0.894 | 0.30968 | 0.009 | -2.888
-16 | -0.867 | 0.28979 | 0.008 | -2.991
-15.5 | -0.841 | 0.28475 | 0.008 | -2.952
-15 | -0.813 | 0.26962 | 0.008 | -3.015
-14.5 | -0.787 | 0.25897 | 0.007 | -3.038
-14 | -0.759 | 0.26016 | 0.007 | -2.918
-13.5 | -0.733 | 0.25063 | 0.007 | -2.924
-13 | -0.705 | 0.23893 | 0.006 | -2.952
-12.5 | -0.679 | 0.2233 | 0.006 | -3.04
-12 | -0.652 | 0.21858 | 0.006 | -2.983
-11.5 | -0.625 | 0.20757 | 0.005 | -3.01
-11 | -0.598 | 0.203 | 0.005 | -2.946
-10.5 | -0.571 | 0.19189 | 0.005 | -2.974
-10 | -0.544 | 0.1931 | 0.004 | -2.816
-9.5 | -0.516 | 0.18398 | 0.004 | -2.807
-9 | -0.49 | 0.16956 | 0.004 | -2.887
-8.5 | -0.462 | 0.15702 | 0.003 | -2.944
-8 | -0.435 | 0.14347 | 0.003 | -3.032
-7.5 | -0.408 | 0.09012 | 0.003 | -4.526
-7 | -0.626 | 0.06579 | 0.003 | -9.508
-6.5 | -0.633 | 0.0559 | 0.003 | -11.317
-6 | -0.611 | 0.05029 | 0.002 | -12.152
-5.5 | -0.575 | 0.04604 | 0.002 | -12.495
-5 | -0.533 | 0.04249 | 0.002 | -12.539
-4.5 | -0.591 | 0.01848 | 0.005 | -31.976
-4 | -0.532 | 0.0177 | 0.004 | -30.058
-3.5 | -0.47 | 0.017 | 0.004 | -27.672
-3 | -0.402 | 0.01417 | 0.003 | -28.374
-2.5 | -0.337 | 0.01378 | 0.003 | -24.483
-2 | -0.272 | 0.01349 | 0.002 | -20.153
-1.5 | -0.205 | 0.01334 | 0.002 | -15.399
-1 | -0.138 | 0.0133 | 0.001 | -10.346
-0.5 | -0.069 | 0.01309 | 0.001 | -5.256
0 | 0 | 0.01303 | 0 | 0
0.5 | 0.069 | 0.01308 | -0.001 | 5.261
1 | 0.138 | 0.01322 | -0.001 | 10.409
1.5 | 0.205 | 0.01332 | -0.002 | 15.415
2 | 0.272 | 0.01352 | -0.002 | 20.1
2.5 | 0.337 | 0.01378 | -0.003 | 24.48
3 | 0.402 | 0.01418 | -0.003 | 28.35
3.5 | 0.465 | 0.01471 | -0.004 | 31.6
4 | 0.532 | 0.01771 | -0.004 | 30.053
4.5 | 0.591 | 0.01849 | -0.005 | 31.951
5 | 0.533 | 0.04256 | -0.002 | 12.521
5.5 | 0.575 | 0.04593 | -0.002 | 12.524
6 | 0.611 | 0.0505 | -0.002 | 12.102
6.5 | 0.633 | 0.05644 | -0.003 | 11.209
7 | 0.626 | 0.0661 | -0.003 | 9.464
7.5 | 0.408 | 0.08807 | -0.003 | 4.632
8 | 0.435 | 0.14346 | -0.003 | 3.033
8.5 | 0.462 | 0.16491 | -0.003 | 2.803
9 | 0.49 | 0.16955 | -0.004 | 2.888
9.5 | 0.516 | 0.17354 | -0.004 | 2.976
10 | 0.544 | 0.18628 | -0.004 | 2.919
10.5 | 0.571 | 0.19189 | -0.005 | 2.974
11 | 0.598 | 0.20207 | -0.005 | 2.959
11.5 | 0.625 | 0.20668 | -0.005 | 3.023
12 | 0.652 | 0.21771 | -0.006 | 2.995
12.5 | 0.679 | 0.23904 | -0.006 | 2.839
13 | 0.705 | 0.2381 | -0.006 | 2.962
13.5 | 0.733 | 0.25147 | -0.007 | 2.914
14 | 0.759 | 0.25723 | -0.007 | 2.951
14.5 | 0.787 | 0.25902 | -0.007 | 3.037
15 | 0.813 | 0.26971 | -0.008 | 3.014
15.5 | 0.841 | 0.28418 | -0.008 | 2.958
16 | 0.867 | 0.28971 | -0.008 | 2.992
16.5 | 0.894 | 0.31031 | -0.009 | 2.882
17 | 0.92 | 0.31392 | -0.009 | 2.932
17.5 | 0.948 | 0.33068 | -0.01 | 2.867
18 | 0.974 | 0.33601 | -0.01 | 2.899
18.5 | 1 | 0.33762 | -0.01 | 2.963
19 | 1.027 | 0.36126 | -0.011 | 2.844
19.5 | 1.053 | 0.3539 | -0.011 | 2.976
20 | 1.081 | 0.35925 | -0.011 | 3.008

## 16. Re 100k Mach 0.50 (2)
BIGFOIL.COM POLAR EXPORT
NACA63-012
NACA63-012 |  |  |  | Cl Max: | 0.9367 | at alpha= | 20 | deg
XFOIL ncrit=9 |  |  |  | L/D Max: | 36.089 | at alpha= | 4 | deg
Re: | 100000 |  |  | Cd Min: | 0.28549 | at alpha= | 19.5 | deg
Mach: | 0.5 |  |  | Cl=0 at alpha= | 0 | deg
|  |  |  | @ Cl=0.1, Cd= | 0.022154
|  |  |  | @ Cl=0.4, Cd= | 0.021948
|  |  |  | @ Cl=0.6, Cd= | 0.13382
alpha (deg) | Cl | Cd | Cm | Cl/Cd
-20 | -0.9356 | 0.28422 | 0.1015 | -3.2918
-19.5 | -0.9274 | 0.28487 | 0.0918 | -3.2555
-19 | -0.891 | 0.26621 | 0.0908 | -3.347
-18.5 | -0.8669 | 0.25755 | 0.0862 | -3.3659
-18 | -0.854 | 0.2535 | 0.0779 | -3.3688
-17.5 | -0.8267 | 0.24142 | 0.0744 | -3.4243
-17 | -0.8016 | 0.2325 | 0.0706 | -3.4477
-16.5 | -0.7916 | 0.22798 | 0.0623 | -3.4722
-16 | -0.7639 | 0.21622 | 0.0591 | -3.533
-15.5 | -0.739 | 0.20759 | 0.0555 | -3.5599
-15 | -0.731 | 0.20103 | 0.0481 | -3.6363
-14.5 | -0.6996 | 0.19098 | 0.0462 | -3.6632
-13.5 | -0.6631 | 0.17422 | 0.0373 | -3.8061
-13 | -0.6632 | 0.16727 | 0.0302 | -3.9648
-12.5 | -0.6506 | 0.1599 | 0.0261 | -4.0688
-12 | -0.6171 | 0.1493 | 0.025 | -4.1333
-11.5 | -0.6234 | 0.1416 | 0.0184 | -4.4025
-11 | -0.5944 | 0.13229 | 0.0173 | -4.4932
-10 | -0.6225 | 0.09989 | -0.0058 | -6.2319
-9.5 | -0.6291 | 0.0876 | -0.0127 | -7.1815
-9 | -0.6511 | 0.07378 | -0.0223 | -8.8249
-8.5 | -0.6896 | 0.06115 | -0.0314 | -11.2772
-8 | -0.7263 | 0.05178 | -0.0354 | -14.0267
-7.5 | -0.7528 | 0.04486 | -0.0335 | -16.7811
-7 | -0.7554 | 0.03853 | -0.0303 | -19.6055
-6.5 | -0.7372 | 0.03313 | -0.0264 | -22.2517
-6 | -0.6994 | 0.02837 | -0.0228 | -24.6528
-5.5 | -0.6655 | 0.0252 | -0.0172 | -26.4087
-5 | -0.6493 | 0.02308 | -0.0091 | -28.1326
-4.5 | -0.6434 | 0.02116 | -0.0004 | -30.4064
-4 | -0.6165 | 0.01709 | 0.0024 | -36.0737
-3.5 | -0.5277 | 0.01926 | 0.0035 | -27.3988
-3 | -0.4299 | 0.02172 | 0.004 | -19.7928
-2.5 | -0.3311 | 0.0225 | 0.0007 | -14.7156
-2 | -0.2558 | 0.02241 | -0.0009 | -11.4145
-1.5 | -0.1807 | 0.02239 | -0.0022 | -8.0706
-1 | -0.1147 | 0.02218 | -0.0025 | -5.1713
-0.5 | -0.0606 | 0.02211 | -0.0009 | -2.7408
0 | 0 | 0.02212 | 0 | 0
0.5 | 0.0606 | 0.02211 | 0.0009 | 2.7408
1 | 0.1147 | 0.02217 | 0.0025 | 5.1737
1.5 | 0.1806 | 0.02239 | 0.0022 | 8.0661
2 | 0.2559 | 0.0224 | 0.0009 | 11.4241
2.5 | 0.3309 | 0.0225 | -0.0007 | 14.7067
3 | 0.4298 | 0.02171 | -0.004 | 19.7973
3.5 | 0.5274 | 0.01927 | -0.0035 | 27.369
4 | 0.6164 | 0.01708 | -0.0024 | 36.089
4.5 | 0.6433 | 0.02115 | 0.0005 | 30.4161
5 | 0.6494 | 0.02306 | 0.0091 | 28.1613
5.5 | 0.6656 | 0.0252 | 0.0172 | 26.4127
6 | 0.6993 | 0.02839 | 0.0228 | 24.6319
6.5 | 0.737 | 0.03313 | 0.0265 | 22.2457
7 | 0.7555 | 0.03854 | 0.0303 | 19.603
7.5 | 0.7529 | 0.04489 | 0.0335 | 16.7721
8 | 0.7264 | 0.05183 | 0.0353 | 14.015
8.5 | 0.6902 | 0.06114 | 0.0313 | 11.2888
9 | 0.6511 | 0.07391 | 0.0221 | 8.8094
9.5 | 0.628 | 0.08797 | 0.0122 | 7.1388
10 | 0.6231 | 0.09996 | 0.0056 | 6.2335
11 | 0.5952 | 0.13232 | -0.0174 | 4.4982
11.5 | 0.6254 | 0.14176 | -0.0184 | 4.4117
12 | 0.618 | 0.1494 | -0.0252 | 4.1365
12.5 | 0.6506 | 0.15987 | -0.0264 | 4.0696
13 | 0.6651 | 0.16749 | -0.0302 | 3.971
13.5 | 0.664 | 0.17434 | -0.0374 | 3.8086
14.5 | 0.7007 | 0.19115 | -0.0464 | 3.6657
15 | 0.7344 | 0.20187 | -0.0479 | 3.638
15.5 | 0.7402 | 0.20784 | -0.0558 | 3.5614
16 | 0.7651 | 0.21655 | -0.0592 | 3.5331
16.5 | 0.7921 | 0.22811 | -0.0627 | 3.4724
17 | 0.8026 | 0.23288 | -0.0708 | 3.4464
17.5 | 0.8277 | 0.24183 | -0.0746 | 3.4227
18 | 0.854 | 0.25352 | -0.0783 | 3.3686
18.5 | 0.8681 | 0.25814 | -0.0865 | 3.3629
19 | 0.8921 | 0.26683 | -0.0911 | 3.3433
19.5 | 0.9285 | 0.28549 | -0.0922 | 3.2523
20 | 0.9367 | 0.28495 | -0.1019 | 3.2872

## 17. Re 250k Mach 0.00 (1)
BIGFOIL.COM POLAR EXPORT
NACA63-012
NACA63-012 |  |  |  | Cl Max: | 0.838 | at alpha= | 12 | deg
JavaFoil+Calcfoil stall+Eppler ext transition |  |  |  | L/D Max: | 48.569 | at alpha= | 6.5 | deg
Re: | 250000 |  |  | Cd Min: | 0.00879 | at alpha= | 0 | deg
Mach: | 0 |  |  | Cl=0 at alpha= | 0 | deg
|  |  |  | @ Cl=0.1, Cd= | 0.00883
|  |  |  | @ Cl=0.4, Cd= | 0.0092944
|  |  |  | @ Cl=0.6, Cd= | 0.013858
alpha (deg) | Cl | Cd | Cm | Cl/Cd
-17 | -0.698 | 0.18293 | 0.005 | -3.818
-16.5 | -0.72 | 0.16814 | 0.005 | -4.285
-16 | -0.742 | 0.16055 | 0.005 | -4.619
-15.5 | -0.762 | 0.1501 | 0.005 | -5.074
-15 | -0.78 | 0.14009 | 0.005 | -5.569
-14.5 | -0.797 | 0.13075 | 0.004 | -6.092
-14 | -0.811 | 0.12272 | 0.004 | -6.608
-13.5 | -0.823 | 0.11358 | 0.004 | -7.242
-13 | -0.831 | 0.10642 | 0.004 | -7.81
-12.5 | -0.836 | 0.0998 | 0.004 | -8.381
-12 | -0.838 | 0.09256 | 0.004 | -9.057
-11.5 | -0.836 | 0.08699 | 0.004 | -9.611
-11 | -0.83 | 0.08097 | 0.004 | -10.25
-10.5 | -0.819 | 0.07545 | 0.004 | -10.86
-10 | -0.805 | 0.07044 | 0.003 | -11.427
-9.5 | -0.786 | 0.06532 | 0.003 | -12.039
-9 | -0.762 | 0.06103 | 0.003 | -12.494
-8.5 | -0.735 | 0.05692 | 0.003 | -12.92
-8 | -0.705 | 0.05326 | 0.003 | -13.236
-7.5 | -0.672 | 0.04993 | 0.003 | -13.457
-7 | -0.637 | 0.04647 | 0.003 | -13.705
-6.5 | -0.735 | 0.01515 | 0.006 | -48.544
-6 | -0.689 | 0.01458 | 0.005 | -47.25
-5.5 | -0.64 | 0.0144 | 0.005 | -44.429
-5 | -0.585 | 0.0137 | 0.005 | -42.732
-4.5 | -0.529 | 0.01316 | 0.004 | -40.23
-4 | -0.473 | 0.01269 | 0.004 | -37.241
-3.5 | -0.415 | 0.00933 | 0.003 | -44.439
-3 | -0.356 | 0.00919 | 0.003 | -38.776
-2.5 | -0.297 | 0.00906 | 0.002 | -32.828
-2 | -0.238 | 0.00895 | 0.002 | -26.62
-1.5 | -0.179 | 0.00885 | 0.001 | -20.205
-1 | -0.119 | 0.00883 | 0.001 | -13.498
-0.5 | -0.06 | 0.00881 | 0 | -6.771
0 | 0 | 0.00879 | 0 | 0
0.5 | 0.06 | 0.00883 | 0 | 6.755
1 | 0.119 | 0.00883 | -0.001 | 13.5
1.5 | 0.179 | 0.00885 | -0.001 | 20.201
2 | 0.238 | 0.00895 | -0.002 | 26.615
2.5 | 0.297 | 0.00906 | -0.002 | 32.833
3 | 0.356 | 0.00919 | -0.003 | 38.785
3.5 | 0.415 | 0.00933 | -0.003 | 44.452
4 | 0.473 | 0.01269 | -0.004 | 37.255
4.5 | 0.53 | 0.01316 | -0.004 | 40.233
5 | 0.585 | 0.01367 | -0.005 | 42.819
5.5 | 0.64 | 0.01436 | -0.005 | 44.574
6 | 0.689 | 0.01458 | -0.005 | 47.22
6.5 | 0.735 | 0.01514 | -0.006 | 48.569
7 | 0.637 | 0.04646 | -0.003 | 13.707
7.5 | 0.672 | 0.04993 | -0.003 | 13.458
8 | 0.705 | 0.05328 | -0.003 | 13.232
8.5 | 0.735 | 0.05693 | -0.003 | 12.918
9 | 0.762 | 0.06104 | -0.003 | 12.491
9.5 | 0.786 | 0.06532 | -0.003 | 12.039
10 | 0.805 | 0.07044 | -0.003 | 11.427
10.5 | 0.819 | 0.07544 | -0.004 | 10.862
11 | 0.83 | 0.08097 | -0.004 | 10.25
11.5 | 0.836 | 0.08699 | -0.004 | 9.611
12 | 0.838 | 0.09256 | -0.004 | 9.056
12.5 | 0.836 | 0.09979 | -0.004 | 8.382
13 | 0.831 | 0.10642 | -0.004 | 7.81
13.5 | 0.823 | 0.11358 | -0.004 | 7.242
14 | 0.811 | 0.12271 | -0.004 | 6.609
14.5 | 0.797 | 0.13075 | -0.004 | 6.092
15 | 0.78 | 0.14008 | -0.005 | 5.569
15.5 | 0.762 | 0.15009 | -0.005 | 5.074
16 | 0.742 | 0.16055 | -0.005 | 4.619
16.5 | 0.72 | 0.16814 | -0.005 | 4.285
17 | 0.698 | 0.18293 | -0.005 | 3.818

## 18. Re 250k Mach 0.00 (2)
BIGFOIL.COM POLAR EXPORT
NACA63-012
NACA63-012 |  |  |  | Cl Max: | 0.9434 | at alpha= | 10 | deg
XFOIL ncrit=9 |  |  |  | L/D Max: | 49.7517 | at alpha= | 5 | deg
Re: | 250000 |  |  | Cd Min: | 0.17132 | at alpha= | 15 | deg
Mach: | 0 |  |  | Cl=0 at alpha= | 0 | deg
|  |  |  | @ Cl=0.1, Cd= | 0.010055
|  |  |  | @ Cl=0.4, Cd= | 0.0098884
|  |  |  | @ Cl=0.6, Cd= | 0.014457
alpha (deg) | Cl | Cd | Cm | Cl/Cd
-15 | -0.7143 | 0.17111 | 0.0325 | -4.1745
-14.5 | -0.6968 | 0.163 | 0.0317 | -4.2748
-14 | -0.6805 | 0.15644 | 0.0294 | -4.3499
-13.5 | -0.6762 | 0.14694 | 0.024 | -4.6019
-13 | -0.7018 | 0.12998 | 0.0097 | -5.3993
-12.5 | -0.6854 | 0.1237 | 0.0116 | -5.5408
-12 | -0.6793 | 0.11561 | 0.0084 | -5.8758
-11.5 | -0.6999 | 0.10045 | -0.0013 | -6.9676
-11 | -0.7656 | 0.07818 | -0.0185 | -9.7928
-10 | -0.9426 | 0.04334 | -0.0174 | -21.749
-9.5 | -0.9286 | 0.03714 | -0.0143 | -25.0027
-9 | -0.9008 | 0.03216 | -0.0119 | -28.01
-8.5 | -0.8592 | 0.02663 | -0.011 | -32.2644
-8 | -0.8132 | 0.02386 | -0.0102 | -34.0821
-7.5 | -0.7656 | 0.02181 | -0.0092 | -35.1032
-7 | -0.7217 | 0.01889 | -0.0079 | -38.2054
-6.5 | -0.678 | 0.01744 | -0.0066 | -38.8761
-6 | -0.6529 | 0.01576 | -0.0026 | -41.4277
-5.5 | -0.5772 | 0.0139 | -0.0081 | -41.5252
-5 | -0.5209 | 0.01048 | -0.0115 | -49.7042
-4.5 | -0.4687 | 0.0099 | -0.0109 | -47.3434
-4 | -0.4198 | 0.00986 | -0.009 | -42.5761
-3.5 | -0.3713 | 0.00993 | -0.0068 | -37.3917
-3 | -0.3215 | 0.01003 | -0.0049 | -32.0538
-2.5 | -0.2704 | 0.01013 | -0.0033 | -26.693
-2 | -0.2171 | 0.01012 | -0.0025 | -21.4526
-1.5 | -0.1634 | 0.01009 | -0.0017 | -16.1943
-1 | -0.1091 | 0.01006 | -0.0011 | -10.8449
-0.5 | -0.0546 | 0.01003 | -0.0005 | -5.4437
0 | 0 | 0.01003 | 0 | 0
0.5 | 0.0546 | 0.01003 | 0.0005 | 5.4437
1 | 0.1091 | 0.01006 | 0.0011 | 10.8449
1.5 | 0.1633 | 0.01009 | 0.0017 | 16.1843
2 | 0.217 | 0.01012 | 0.0025 | 21.4427
2.5 | 0.2703 | 0.01013 | 0.0033 | 26.6831
3 | 0.3215 | 0.01003 | 0.0049 | 32.0538
3.5 | 0.3712 | 0.00993 | 0.0069 | 37.3817
4 | 0.4197 | 0.00986 | 0.009 | 42.5659
4.5 | 0.4687 | 0.0099 | 0.0109 | 47.3434
5 | 0.5209 | 0.01047 | 0.0115 | 49.7517
5.5 | 0.5772 | 0.0139 | 0.0081 | 41.5252
6 | 0.653 | 0.01575 | 0.0026 | 41.4603
6.5 | 0.6781 | 0.01743 | 0.0066 | 38.9042
7 | 0.7218 | 0.01888 | 0.0079 | 38.2309
7.5 | 0.7658 | 0.02181 | 0.0092 | 35.1123
8 | 0.8135 | 0.02389 | 0.0101 | 34.0519
8.5 | 0.8595 | 0.02664 | 0.0109 | 32.2635
9 | 0.901 | 0.0323 | 0.0118 | 27.8947
9.5 | 0.9289 | 0.03698 | 0.0143 | 25.119
10 | 0.9434 | 0.04346 | 0.0172 | 21.7073
11.5 | 0.6981 | 0.10134 | 0.0003 | 6.8887
12 | 0.6805 | 0.11559 | -0.0085 | 5.8872
12.5 | 0.6863 | 0.12383 | -0.0119 | 5.5423
13 | 0.7032 | 0.12998 | -0.0098 | 5.4101
13.5 | 0.6777 | 0.14697 | -0.0241 | 4.6111
14 | 0.6817 | 0.15652 | -0.0296 | 4.3554
14.5 | 0.6973 | 0.16339 | -0.0322 | 4.2677
15 | 0.7157 | 0.17132 | -0.0327 | 4.1776

## 19. Re 250k Mach 0.10 (1)
BIGFOIL.COM POLAR EXPORT
NACA63-012
NACA63-012 |  |  |  | Cl Max: | 0.827 | at alpha= | 11.5 | deg
JavaFoil+Calcfoil stall+Eppler ext transition |  |  |  | L/D Max: | 48.481 | at alpha= | 6.5 | deg
Re: | 250000 |  |  | Cd Min: | 0.00879 | at alpha= | 0 | deg
Mach: | 0.1 |  |  | Cl=0 at alpha= | 0 | deg
|  |  |  | @ Cl=0.1, Cd= | 0.00885
|  |  |  | @ Cl=0.4, Cd= | 0.0093368
|  |  |  | @ Cl=0.6, Cd= | 0.013872
alpha (deg) | Cl | Cd | Cm | Cl/Cd
-17 | -0.651 | 0.18908 | 0.005 | -3.444
-16.5 | -0.677 | 0.1795 | 0.005 | -3.77
-16 | -0.702 | 0.16603 | 0.005 | -4.226
-15.5 | -0.725 | 0.15664 | 0.005 | -4.63
-15 | -0.747 | 0.14474 | 0.004 | -5.164
-14.5 | -0.768 | 0.13366 | 0.004 | -5.744
-14 | -0.786 | 0.12732 | 0.004 | -6.172
-13.5 | -0.801 | 0.11856 | 0.004 | -6.757
-13 | -0.813 | 0.10751 | 0.004 | -7.563
-12.5 | -0.822 | 0.10149 | 0.004 | -8.098
-12 | -0.827 | 0.09431 | 0.004 | -8.765
-11.5 | -0.827 | 0.08711 | 0.004 | -9.494
-11 | -0.823 | 0.0819 | 0.004 | -10.053
-10.5 | -0.815 | 0.07559 | 0.004 | -10.783
-10 | -0.802 | 0.07056 | 0.003 | -11.372
-9.5 | -0.785 | 0.06618 | 0.003 | -11.864
-9 | -0.763 | 0.06121 | 0.003 | -12.459
-8.5 | -0.736 | 0.05733 | 0.003 | -12.838
-8 | -0.706 | 0.05356 | 0.003 | -13.187
-7.5 | -0.674 | 0.05007 | 0.003 | -13.458
-7 | -0.639 | 0.0466 | 0.003 | -13.716
-6.5 | -0.738 | 0.01523 | 0.006 | -48.455
-6 | -0.691 | 0.01465 | 0.005 | -47.179
-5.5 | -0.641 | 0.01414 | 0.005 | -45.369
-5 | -0.588 | 0.0138 | 0.005 | -42.607
-4.5 | -0.532 | 0.01325 | 0.004 | -40.154
-4 | -0.475 | 0.01271 | 0.004 | -37.348
-3.5 | -0.417 | 0.00938 | 0.003 | -44.428
-3 | -0.358 | 0.00923 | 0.003 | -38.786
-2.5 | -0.299 | 0.0091 | 0.002 | -32.843
-2 | -0.239 | 0.00898 | 0.002 | -26.664
-1.5 | -0.18 | 0.00892 | 0.001 | -20.152
-1 | -0.12 | 0.00887 | 0.001 | -13.514
-0.5 | -0.06 | 0.00881 | 0 | -6.802
0 | 0 | 0.00879 | 0 | 0
0.5 | 0.06 | 0.00881 | 0 | 6.805
1 | 0.12 | 0.00887 | -0.001 | 13.516
1.5 | 0.18 | 0.00892 | -0.001 | 20.153
2 | 0.239 | 0.00898 | -0.002 | 26.666
2.5 | 0.299 | 0.0091 | -0.002 | 32.841
3 | 0.358 | 0.00923 | -0.003 | 38.802
3.5 | 0.417 | 0.00938 | -0.003 | 44.456
4 | 0.475 | 0.01271 | -0.004 | 37.35
4.5 | 0.532 | 0.01325 | -0.004 | 40.158
5 | 0.588 | 0.0138 | -0.005 | 42.627
5.5 | 0.641 | 0.01412 | -0.005 | 45.421
6 | 0.691 | 0.01466 | -0.005 | 47.149
6.5 | 0.738 | 0.01522 | -0.006 | 48.481
7 | 0.639 | 0.0466 | -0.003 | 13.718
7.5 | 0.674 | 0.05007 | -0.003 | 13.458
8 | 0.706 | 0.05356 | -0.003 | 13.187
8.5 | 0.736 | 0.05735 | -0.003 | 12.836
9 | 0.763 | 0.06122 | -0.003 | 12.456
9.5 | 0.785 | 0.06619 | -0.003 | 11.864
10 | 0.802 | 0.07056 | -0.003 | 11.372
10.5 | 0.815 | 0.07558 | -0.004 | 10.785
11 | 0.823 | 0.0819 | -0.004 | 10.054
11.5 | 0.827 | 0.08711 | -0.004 | 9.494
12 | 0.827 | 0.09386 | -0.004 | 8.805
12.5 | 0.822 | 0.10149 | -0.004 | 8.098
13 | 0.813 | 0.10901 | -0.004 | 7.459
13.5 | 0.801 | 0.11856 | -0.004 | 6.757
14 | 0.786 | 0.12537 | -0.004 | 6.267
14.5 | 0.768 | 0.13366 | -0.004 | 5.745
15 | 0.747 | 0.14476 | -0.004 | 5.163
15.5 | 0.725 | 0.15412 | -0.005 | 4.705
16 | 0.702 | 0.16603 | -0.005 | 4.225
16.5 | 0.677 | 0.17594 | -0.005 | 3.846

## 20. Re 250k Mach 0.10 (2)
BIGFOIL.COM POLAR EXPORT
NACA63-012
NACA63-012 |  |  |  | Cl Max: | 0.9367 | at alpha= | 10 | deg
XFOIL ncrit=9 |  |  |  | L/D Max: | 49.1525 | at alpha= | 5 | deg
Re: | 250000 |  |  | Cd Min: | 0.17225 | at alpha= | 15 | deg
Mach: | 0.1 |  |  | Cl=0 at alpha= | 0 | deg
|  |  |  | @ Cl=0.1, Cd= | 0.010085
|  |  |  | @ Cl=0.4, Cd= | 0.0099177
|  |  |  | @ Cl=0.6, Cd= | 0.014585
alpha (deg) | Cl | Cd | Cm | Cl/Cd
-15 | -0.5497 | 0.16061 | 0.0316 | -3.4226
-14.5 | -0.6953 | 0.16419 | 0.0325 | -4.2347
-14 | -0.6795 | 0.1574 | 0.0299 | -4.317
-13.5 | -0.6763 | 0.1476 | 0.0241 | -4.582
-13 | -0.7035 | 0.13001 | 0.0107 | -5.4111
-12.5 | -0.6803 | 0.12555 | 0.0128 | -5.4186
-12 | -0.6746 | 0.11722 | 0.0093 | -5.755
-11.5 | -0.5843 | 0.10222 | -0.0004 | -5.7161
-10 | -0.9358 | 0.04472 | -0.0188 | -20.9258
-9.5 | -0.9267 | 0.03823 | -0.0155 | -24.2401
-9 | -0.902 | 0.03321 | -0.0128 | -27.1605
-8.5 | -0.8625 | 0.02728 | -0.0117 | -31.6166
-8 | -0.8167 | 0.02427 | -0.0108 | -33.6506
-7.5 | -0.7691 | 0.02211 | -0.0098 | -34.7852
-7 | -0.7244 | 0.01914 | -0.0085 | -37.8474
-6.5 | -0.6808 | 0.01761 | -0.0071 | -38.6599
-6 | -0.6547 | 0.01591 | -0.0032 | -41.1502
-5.5 | -0.5786 | 0.01407 | -0.0086 | -41.123
-5 | -0.522 | 0.01063 | -0.012 | -49.1063
-4.5 | -0.4714 | 0.00994 | -0.011 | -47.4245
-4 | -0.4226 | 0.00989 | -0.009 | -42.73
-3.5 | -0.3738 | 0.00995 | -0.0068 | -37.5678
-3 | -0.3238 | 0.01006 | -0.0049 | -32.1869
-2.5 | -0.272 | 0.01016 | -0.0033 | -26.7717
-2 | -0.2185 | 0.01015 | -0.0025 | -21.5271
-1.5 | -0.1644 | 0.01012 | -0.0017 | -16.2451
-1 | -0.1098 | 0.01009 | -0.0011 | -10.8821
-0.5 | -0.055 | 0.01006 | -0.0005 | -5.4672
0 | 0 | 0.01006 | 0 | 0
0.5 | 0.0549 | 0.01006 | 0.0005 | 5.4573
1 | 0.1097 | 0.01009 | 0.0011 | 10.8722
1.5 | 0.1643 | 0.01012 | 0.0017 | 16.2352
2 | 0.2184 | 0.01015 | 0.0025 | 21.5172
2.5 | 0.2719 | 0.01016 | 0.0034 | 26.7618
3 | 0.3238 | 0.01006 | 0.0049 | 32.1869
3.5 | 0.3738 | 0.00995 | 0.0069 | 37.5678
4 | 0.4225 | 0.00989 | 0.009 | 42.7199
4.5 | 0.4714 | 0.00994 | 0.011 | 47.4245
5 | 0.522 | 0.01062 | 0.012 | 49.1525
5.5 | 0.5787 | 0.01407 | 0.0086 | 41.1301
6 | 0.6548 | 0.01591 | 0.0031 | 41.1565
6.5 | 0.6809 | 0.0176 | 0.0071 | 38.6875
7 | 0.7245 | 0.01914 | 0.0085 | 37.8527
7.5 | 0.7693 | 0.02211 | 0.0098 | 34.7942
8 | 0.817 | 0.0243 | 0.0107 | 33.6214
8.5 | 0.8629 | 0.02729 | 0.0116 | 31.6196
9 | 0.9022 | 0.03333 | 0.0128 | 27.0687
9.5 | 0.927 | 0.03808 | 0.0155 | 24.3435
10 | 0.9367 | 0.04484 | 0.0186 | 20.8898
11.5 | 0.6941 | 0.10264 | -0.0001 | 6.7625
12 | 0.6756 | 0.11726 | -0.0095 | 5.7616
12.5 | 0.6812 | 0.12567 | -0.013 | 5.4205
13 | 0.7049 | 0.12997 | -0.011 | 5.4236
13.5 | 0.6781 | 0.14758 | -0.0241 | 4.5948
14 | 0.6807 | 0.15748 | -0.0301 | 4.3225
14.5 | 0.6959 | 0.16453 | -0.0329 | 4.2296
15 | 0.716 | 0.17225 | -0.0331 | 4.1567

## 21. Re 250k Mach 0.25 (1)
BIGFOIL.COM POLAR EXPORT
NACA63-012
NACA63-012 |  |  |  | Cl Max: | 0.776 | at alpha= | 10 | deg
JavaFoil+Calcfoil stall+Eppler ext transition |  |  |  | L/D Max: | 46.491 | at alpha= | 6 | deg
Re: | 250000 |  |  | Cd Min: | 0.00888 | at alpha= | 0 | deg
Mach: | 0.25 |  |  | Cl=0 at alpha= | 0 | deg
|  |  |  | @ Cl=0.1, Cd= | 0.0089125
|  |  |  | @ Cl=0.4, Cd= | 0.0094513
|  |  |  | @ Cl=0.6, Cd= | 0.18802
alpha (deg) | Cl | Cd | Cm | Cl/Cd
-15 | -0.447 | 0.18468 | 0.005 | -2.42
-14.5 | -0.506 | 0.16827 | 0.004 | -3.007
-14 | -0.56 | 0.15459 | 0.004 | -3.625
-13.5 | -0.61 | 0.14256 | 0.004 | -4.278
-13 | -0.654 | 0.13115 | 0.004 | -4.988
-12.5 | -0.692 | 0.11527 | 0.004 | -6.006
-12 | -0.724 | 0.10498 | 0.004 | -6.894
-11.5 | -0.748 | 0.09579 | 0.004 | -7.81
-11 | -0.765 | 0.08755 | 0.004 | -8.738
-10.5 | -0.774 | 0.08103 | 0.004 | -9.555
-10 | -0.776 | 0.07469 | 0.003 | -10.39
-9.5 | -0.771 | 0.06882 | 0.003 | -11.197
-9 | -0.756 | 0.06393 | 0.003 | -11.826
-8.5 | -0.736 | 0.05904 | 0.003 | -12.469
-8 | -0.711 | 0.05485 | 0.003 | -12.971
-7.5 | -0.682 | 0.05109 | 0.003 | -13.353
-7 | -0.649 | 0.04775 | 0.003 | -13.586
-6.5 | -0.615 | 0.0438 | 0.003 | -14.036
-6 | -0.703 | 0.01513 | 0.006 | -46.487
-5.5 | -0.654 | 0.01449 | 0.005 | -45.121
-5 | -0.603 | 0.01427 | 0.005 | -42.249
-4.5 | -0.546 | 0.01356 | 0.004 | -40.264
-4 | -0.487 | 0.01302 | 0.004 | -37.433
-3.5 | -0.428 | 0.00954 | 0.003 | -44.841
-3 | -0.368 | 0.00935 | 0.003 | -39.355
-2.5 | -0.307 | 0.00919 | 0.002 | -33.4
-2 | -0.246 | 0.00908 | 0.002 | -27.084
-1.5 | -0.185 | 0.00899 | 0.001 | -20.539
-1 | -0.123 | 0.00892 | 0.001 | -13.803
-0.5 | -0.062 | 0.0089 | 0 | -6.921
0 | 0 | 0.00888 | 0 | 0
0.5 | 0.062 | 0.0089 | 0 | 6.922
1 | 0.123 | 0.00892 | -0.001 | 13.804
1.5 | 0.185 | 0.00899 | -0.001 | 20.541
2 | 0.246 | 0.00908 | -0.002 | 27.086
2.5 | 0.307 | 0.00919 | -0.002 | 33.399
3 | 0.368 | 0.00935 | -0.003 | 39.353
3.5 | 0.428 | 0.00954 | -0.003 | 44.869
4 | 0.488 | 0.01302 | -0.004 | 37.434
4.5 | 0.546 | 0.01355 | -0.004 | 40.276
5 | 0.603 | 0.01425 | -0.005 | 42.32
5.5 | 0.654 | 0.01448 | -0.005 | 45.167
6 | 0.703 | 0.01513 | -0.006 | 46.491
6.5 | 0.615 | 0.0438 | -0.003 | 14.039
7 | 0.649 | 0.04767 | -0.003 | 13.61
7.5 | 0.682 | 0.05115 | -0.003 | 13.335
8 | 0.711 | 0.05493 | -0.003 | 12.95
8.5 | 0.736 | 0.05909 | -0.003 | 12.459
9 | 0.756 | 0.06348 | -0.003 | 11.912
9.5 | 0.771 | 0.06926 | -0.003 | 11.127
10 | 0.776 | 0.07471 | -0.003 | 10.388
10.5 | 0.774 | 0.08101 | -0.004 | 9.558
11 | 0.765 | 0.08755 | -0.004 | 8.738
11.5 | 0.748 | 0.09771 | -0.004 | 7.656
12 | 0.724 | 0.10505 | -0.004 | 6.89
12.5 | 0.692 | 0.11568 | -0.004 | 5.984
13 | 0.654 | 0.13118 | -0.004 | 4.987
13.5 | 0.61 | 0.1426 | -0.004 | 4.277
14 | 0.56 | 0.15536 | -0.004 | 3.607
14.5 | 0.506 | 0.17684 | -0.004 | 2.861
15 | 0.447 | 0.18802 | -0.005 | 2.377

## 22. Re 250k Mach 0.25 (2)
BIGFOIL.COM POLAR EXPORT
NACA63-012
NACA63-012 |  |  |  | Cl Max: | 0.9013 | at alpha= | 9.5 | deg
XFOIL ncrit=9 |  |  |  | L/D Max: | 47.6885 | at alpha= | 4.5 | deg
Re: | 250000 |  |  | Cd Min: | 0.16969 | at alpha= | -14.5 | deg
Mach: | 0.25 |  |  | Cl=0 at alpha= | 0 | deg
|  |  |  | @ Cl=0.1, Cd= | 0.010273
|  |  |  | @ Cl=0.4, Cd= | 0.01011
|  |  |  | @ Cl=0.6, Cd= | 0.15601
alpha (deg) | Cl | Cd | Cm | Cl/Cd
-14.5 | -0.6902 | 0.16969 | 0.0364 | -4.0674
-14 | -0.6767 | 0.16199 | 0.0327 | -4.1774
-13.5 | -0.6853 | 0.15024 | 0.0221 | -4.5614
-13 | -0.6797 | 0.13945 | 0.0186 | -4.8741
-12.5 | -0.6611 | 0.13319 | 0.0176 | -4.9636
-12 | -0.6585 | 0.12364 | 0.0126 | -5.3259
-11 | -0.7641 | 0.07474 | -0.0188 | -10.2234
-10 | -0.8826 | 0.05039 | -0.0264 | -17.5154
-9.5 | -0.9021 | 0.04474 | -0.0219 | -20.1632
-9 | -0.8994 | 0.03775 | -0.0185 | -23.8252
-8.5 | -0.8741 | 0.03124 | -0.0162 | -27.9802
-8 | -0.8338 | 0.02694 | -0.0145 | -30.9503
-7.5 | -0.7874 | 0.02398 | -0.0131 | -32.8357
-7 | -0.7388 | 0.02085 | -0.0117 | -35.4341
-6.5 | -0.6949 | 0.01864 | -0.01 | -37.28
-5.5 | -0.5871 | 0.01476 | -0.0116 | -39.7764
-5 | -0.5268 | 0.01204 | -0.0142 | -43.7542
-4.5 | -0.4869 | 0.01021 | -0.0118 | -47.6885
-4 | -0.4382 | 0.01008 | -0.0092 | -43.4722
-3.5 | -0.3875 | 0.01012 | -0.007 | -38.2905
-3 | -0.335 | 0.01024 | -0.0051 | -32.7148
-2.5 | -0.2816 | 0.01034 | -0.0034 | -27.234
-2 | -0.2265 | 0.01033 | -0.0023 | -21.9264
-1.5 | -0.1706 | 0.01031 | -0.0014 | -16.547
-1 | -0.114 | 0.01028 | -0.0008 | -11.0895
-0.5 | -0.0571 | 0.01025 | -0.0004 | -5.5707
0 | 0 | 0.01024 | 0 | 0
0.5 | 0.057 | 0.01025 | 0.0004 | 5.561
1 | 0.114 | 0.01028 | 0.0009 | 11.0895
1.5 | 0.1706 | 0.01031 | 0.0014 | 16.547
2 | 0.2264 | 0.01033 | 0.0023 | 21.9167
2.5 | 0.2815 | 0.01034 | 0.0034 | 27.2244
3 | 0.335 | 0.01024 | 0.0051 | 32.7148
3.5 | 0.3874 | 0.01012 | 0.007 | 38.2806
4 | 0.4381 | 0.01008 | 0.0092 | 43.4623
4.5 | 0.4869 | 0.01021 | 0.0118 | 47.6885
5 | 0.5269 | 0.01202 | 0.0142 | 43.8353
5.5 | 0.5872 | 0.01476 | 0.0115 | 39.7832
6 | 0.6635 | 0.01688 | 0.0064 | 39.3069
6.5 | 0.695 | 0.01863 | 0.01 | 37.3054
7 | 0.7389 | 0.02087 | 0.0117 | 35.4049
7.5 | 0.7876 | 0.02401 | 0.0131 | 32.803
8 | 0.8341 | 0.02696 | 0.0145 | 30.9384
8.5 | 0.8744 | 0.03125 | 0.0161 | 27.9808
9 | 0.8997 | 0.03782 | 0.0185 | 23.789
9.5 | 0.9013 | 0.04437 | 0.0221 | 20.3133
10 | 0.8845 | 0.05063 | 0.0261 | 17.4699
11 | 0.5651 | 0.09834 | 0.0015 | 5.7464
11.5 | 0.5508 | 0.11014 | -0.0044 | 5.0009
12 | 0.5652 | 0.11603 | -0.0051 | 4.8712
12.5 | 0.6621 | 0.13328 | -0.0178 | 4.9677
13 | 0.6804 | 0.13958 | -0.0188 | 4.8746
13.5 | 0.5439 | 0.14121 | -0.0198 | 3.8517
14 | 0.5602 | 0.14823 | -0.0203 | 3.7793
14.5 | 0.5394 | 0.15601 | -0.0294 | 3.4575

## 23. Re 250k Mach 0.50 (1)
BIGFOIL.COM POLAR EXPORT
NACA63-012
NACA63-012 |  |  |  | Cl Max: | 1.081 | at alpha= | 20 | deg
JavaFoil+Calcfoil stall+Eppler ext transition |  |  |  | L/D Max: | 46.411 | at alpha= | 3.5 | deg
Re: | 250000 |  |  | Cd Min: | 0.0093 | at alpha= | -0.5 | deg
Mach: | 0.5 |  |  | Cl=0 at alpha= | 0 | deg
|  |  |  | @ Cl=0.1, Cd= | 0.009318
|  |  |  | @ Cl=0.4, Cd= | 0.0099282
|  |  |  | @ Cl=0.6, Cd= | 0.1498
alpha (deg) | Cl | Cd | Cm | Cl/Cd
-20 | -1.081 | 0.2812 | 0.011 | -3.843
-19.5 | -1.053 | 0.27051 | 0.011 | -3.894
-19 | -1.027 | 0.26402 | 0.011 | -3.891
-18.5 | -1.001 | 0.25881 | 0.01 | -3.866
-18 | -0.974 | 0.24578 | 0.01 | -3.963
-17.5 | -0.948 | 0.23732 | 0.01 | -3.995
-17 | -0.92 | 0.2384 | 0.009 | -3.861
-16.5 | -0.894 | 0.23412 | 0.009 | -3.82
-16 | -0.867 | 0.21975 | 0.008 | -3.944
-15.5 | -0.841 | 0.21514 | 0.008 | -3.907
-15 | -0.813 | 0.20357 | 0.008 | -3.994
-14.5 | -0.787 | 0.19513 | 0.007 | -4.032
-14 | -0.759 | 0.19309 | 0.007 | -3.932
-13.5 | -0.733 | 0.18589 | 0.007 | -3.942
-13 | -0.705 | 0.18314 | 0.006 | -3.851
-12.5 | -0.679 | 0.16533 | 0.006 | -4.106
-12 | -0.652 | 0.16114 | 0.006 | -4.047
-11.5 | -0.625 | 0.15364 | 0.005 | -4.066
-11 | -0.598 | 0.14971 | 0.005 | -3.994
-10.5 | -0.571 | 0.14489 | 0.005 | -3.939
-10 | -0.544 | 0.14406 | 0.004 | -3.775
-9.5 | -0.516 | 0.1335 | 0.004 | -3.869
-9 | -0.49 | 0.1251 | 0.004 | -3.914
-8.5 | -0.462 | 0.11597 | 0.003 | -3.987
-8 | -0.435 | 0.08244 | 0.003 | -5.278
-7.5 | -0.408 | 0.07225 | 0.003 | -5.647
-7 | -0.626 | 0.05625 | 0.003 | -11.124
-6.5 | -0.633 | 0.04965 | 0.003 | -12.748
-6 | -0.612 | 0.04511 | 0.003 | -13.56
-5.5 | -0.576 | 0.04163 | 0.003 | -13.844
-5 | -0.651 | 0.01577 | 0.005 | -41.29
-4.5 | -0.596 | 0.01494 | 0.005 | -39.888
-4 | -0.537 | 0.01419 | 0.004 | -37.852
-3.5 | -0.475 | 0.01336 | 0.004 | -35.566
-3 | -0.41 | 0.00998 | 0.003 | -41.109
-2.5 | -0.343 | 0.00973 | 0.003 | -35.232
-2 | -0.275 | 0.00958 | 0.002 | -28.672
-1.5 | -0.206 | 0.00943 | 0.002 | -21.881
-1 | -0.138 | 0.00934 | 0.001 | -14.739
-0.5 | -0.069 | 0.0093 | 0.001 | -7.397
0 | 0 | 0.0093 | 0 | 0
0.5 | 0.069 | 0.0093 | -0.001 | 7.405
1 | 0.138 | 0.00934 | -0.001 | 14.741
1.5 | 0.206 | 0.00943 | -0.002 | 21.89
2 | 0.275 | 0.00957 | -0.002 | 28.722
2.5 | 0.343 | 0.00969 | -0.003 | 35.372
3 | 0.41 | 0.00997 | -0.003 | 41.149
3.5 | 0.477 | 0.01027 | -0.004 | 46.411
4 | 0.537 | 0.01419 | -0.004 | 37.839
4.5 | 0.596 | 0.01493 | -0.005 | 39.928
5 | 0.651 | 0.01577 | -0.005 | 41.288
5.5 | 0.577 | 0.04162 | -0.003 | 13.851
6 | 0.612 | 0.04538 | -0.003 | 13.48
6.5 | 0.633 | 0.04967 | -0.003 | 12.741
7 | 0.626 | 0.0569 | -0.003 | 10.996
7.5 | 0.408 | 0.07385 | -0.003 | 5.524
8 | 0.435 | 0.08244 | -0.003 | 5.278
8.5 | 0.462 | 0.11885 | -0.003 | 3.89
9 | 0.49 | 0.12509 | -0.004 | 3.914
9.5 | 0.517 | 0.12843 | -0.004 | 4.022
10 | 0.544 | 0.13521 | -0.004 | 4.022
10.5 | 0.571 | 0.14488 | -0.005 | 3.939
11 | 0.598 | 0.14907 | -0.005 | 4.011
11.5 | 0.625 | 0.15895 | -0.005 | 3.93
12 | 0.652 | 0.16055 | -0.006 | 4.062
12.5 | 0.679 | 0.17383 | -0.006 | 3.905
13 | 0.705 | 0.1825 | -0.006 | 3.865
13.5 | 0.733 | 0.18647 | -0.007 | 3.93
14 | 0.759 | 0.19141 | -0.007 | 3.966
14.5 | 0.787 | 0.19517 | -0.007 | 4.031
15 | 0.813 | 0.20363 | -0.008 | 3.993
15.5 | 0.841 | 0.21474 | -0.008 | 3.914
16 | 0.867 | 0.21969 | -0.008 | 3.945
16.5 | 0.894 | 0.23456 | -0.009 | 3.812
17 | 0.92 | 0.23839 | -0.009 | 3.861
17.5 | 0.948 | 0.24082 | -0.01 | 3.936
18 | 0.974 | 0.24581 | -0.01 | 3.962
18.5 | 1.001 | 0.25888 | -0.01 | 3.865
19 | 1.027 | 0.26438 | -0.011 | 3.886
19.5 | 1.053 | 0.27045 | -0.011 | 3.894
20 | 1.081 | 0.2772 | -0.011 | 3.899

## 24. Re 250k Mach 0.50 (2)
BIGFOIL.COM POLAR EXPORT
NACA63-012
NACA63-012 |  |  |  | Cl Max: | 0.9479 | at alpha= | 20 | deg
XFOIL ncrit=9 |  |  |  | L/D Max: | 45.1662 | at alpha= | 4 | deg
Re: | 250000 |  |  | Cd Min: | 0.28534 | at alpha= | 20 | deg
Mach: | 0.5 |  |  | Cl=0 at alpha= | 0 | deg
|  |  |  | @ Cl=0.1, Cd= | 0.011081
|  |  |  | @ Cl=0.4, Cd= | 0.010993
|  |  |  | @ Cl=0.6, Cd= | 0.017314
alpha (deg) | Cl | Cd | Cm | Cl/Cd
-20 | -0.9468 | 0.28459 | 0.1015 | -3.3269
-19.5 | -0.9179 | 0.2726 | 0.0991 | -3.3672
-19 | -0.8948 | 0.26438 | 0.0945 | -3.3845
-18.5 | -0.8725 | 0.25593 | 0.089 | -3.4091
-18 | -0.8603 | 0.24937 | 0.0794 | -3.4499
-17.5 | -0.833 | 0.23809 | 0.0763 | -3.4987
-17 | -0.8083 | 0.22969 | 0.0727 | -3.5191
-16.5 | -0.7863 | 0.22127 | 0.0677 | -3.5536
-16 | -0.7753 | 0.2134 | 0.0589 | -3.6331
-15.5 | -0.7601 | 0.20386 | 0.0526 | -3.7285
-15 | -0.7268 | 0.19503 | 0.0522 | -3.7266
-14.5 | -0.7093 | 0.18639 | 0.0466 | -3.8055
-14 | -0.7094 | 0.17758 | 0.0361 | -3.9948
-13.5 | -0.6789 | 0.16769 | 0.0358 | -4.0485
-13 | -0.6586 | 0.15959 | 0.0324 | -4.1268
-12.5 | -0.6623 | 0.14931 | 0.0218 | -4.4357
-12 | -0.639 | 0.14039 | 0.0212 | -4.5516
-11.5 | -0.6247 | 0.13171 | 0.0174 | -4.743
-11 | -0.6193 | 0.12135 | 0.0119 | -5.1034
-10.5 | -0.6466 | 0.09968 | -0.0011 | -6.4868
-10 | -0.6572 | 0.08648 | -0.0087 | -7.5994
-9.5 | -0.6852 | 0.07097 | -0.0198 | -9.6548
-9 | -0.7171 | 0.05825 | -0.029 | -12.3107
-8.5 | -0.7478 | 0.04822 | -0.0344 | -15.5081
-8 | -0.7727 | 0.04048 | -0.0354 | -19.0884
-7.5 | -0.7884 | 0.03463 | -0.0318 | -22.7664
-7 | -0.778 | 0.02906 | -0.0278 | -26.7722
-6.5 | -0.7424 | 0.02436 | -0.0248 | -30.4762
-6 | -0.6931 | 0.02127 | -0.0225 | -32.5858
-5.5 | -0.613 | 0.01786 | -0.0255 | -34.3225
-5 | -0.5615 | 0.01574 | -0.0232 | -35.6734
-4.5 | -0.527 | 0.01391 | -0.0177 | -37.8864
-4 | -0.5027 | 0.01112 | -0.0119 | -45.2068
-3.5 | -0.4469 | 0.0109 | -0.0085 | -41
-3 | -0.3862 | 0.01102 | -0.0059 | -35.0454
-2.5 | -0.3237 | 0.01116 | -0.0038 | -29.0054
-2 | -0.2601 | 0.01119 | -0.0024 | -23.244
-1.5 | -0.1956 | 0.01115 | -0.0014 | -17.5426
-1 | -0.1307 | 0.0111 | -0.0007 | -11.7748
-0.5 | -0.0655 | 0.01106 | -0.0003 | -5.9222
0 | 0 | 0.01104 | 0 | 0
0.5 | 0.0654 | 0.01106 | 0.0003 | 5.9132
1 | 0.1306 | 0.0111 | 0.0008 | 11.7658
1.5 | 0.1955 | 0.01115 | 0.0014 | 17.5336
2 | 0.26 | 0.01119 | 0.0024 | 23.235
2.5 | 0.3237 | 0.01116 | 0.0038 | 29.0054
3 | 0.3861 | 0.01102 | 0.0059 | 35.0363
3.5 | 0.4468 | 0.0109 | 0.0085 | 40.9908
4 | 0.5027 | 0.01113 | 0.0119 | 45.1662
4.5 | 0.5271 | 0.0139 | 0.0177 | 37.9209
5 | 0.5615 | 0.01574 | 0.0232 | 35.6734
5.5 | 0.6131 | 0.01785 | 0.0255 | 34.3473
6 | 0.6933 | 0.02128 | 0.0225 | 32.5799
6.5 | 0.7424 | 0.02436 | 0.0248 | 30.4762
7 | 0.778 | 0.02911 | 0.0278 | 26.7262
7.5 | 0.7886 | 0.0347 | 0.0318 | 22.7262
8 | 0.7729 | 0.04057 | 0.0353 | 19.051
8.5 | 0.7484 | 0.04824 | 0.0343 | 15.5141
9 | 0.7166 | 0.05844 | 0.0288 | 12.2621
9.5 | 0.6841 | 0.07132 | 0.0194 | 9.592
10 | 0.6581 | 0.08648 | 0.0085 | 7.6099
10.5 | 0.6478 | 0.09961 | 0.001 | 6.5034
11 | 0.6303 | 0.1168 | -0.0095 | 5.3964
11.5 | 0.6255 | 0.13181 | -0.0176 | 4.7455
12 | 0.6405 | 0.14036 | -0.0211 | 4.5633
12.5 | 0.6638 | 0.14936 | -0.0219 | 4.4443
13 | 0.6595 | 0.15966 | -0.0326 | 4.1307
13.5 | 0.6797 | 0.16782 | -0.036 | 4.0502
14 | 0.7103 | 0.17771 | -0.0363 | 3.997
14.5 | 0.7106 | 0.18655 | -0.0468 | 3.8092
15 | 0.7278 | 0.19526 | -0.0525 | 3.7273
15.5 | 0.7564 | 0.20341 | -0.0543 | 3.7186
16 | 0.7763 | 0.21366 | -0.0591 | 3.6333
16.5 | 0.7875 | 0.2216 | -0.068 | 3.5537
17 | 0.8094 | 0.23004 | -0.073 | 3.5185
17.5 | 0.8339 | 0.23845 | -0.0766 | 3.4972
18 | 0.8601 | 0.24951 | -0.08 | 3.4472
18.5 | 0.8737 | 0.25651 | -0.0893 | 3.4061
19 | 0.8959 | 0.26497 | -0.0947 | 3.3811
19.5 | 0.9192 | 0.27333 | -0.0995 | 3.363
20 | 0.9479 | 0.28534 | -0.1018 | 3.322

## 25. Re 500k Mach 0.00 (1)
BIGFOIL.COM POLAR EXPORT
NACA63-012
NACA63-012 |  |  |  | Cl Max: | 0.894 | at alpha= | 8.5 | deg
JavaFoil+Calcfoil stall+Eppler ext transition |  |  |  | L/D Max: | 57.672 | at alpha= | 7.5 | deg
Re: | 500000 |  |  | Cd Min: | 0.0071 | at alpha= | 0 | deg
Mach: | 0 |  |  | Cl=0 at alpha= | 0 | deg
|  |  |  | @ Cl=0.1, Cd= | 0.0071303
|  |  |  | @ Cl=0.4, Cd= | 0.0074471
|  |  |  | @ Cl=0.6, Cd= | 0.011846
alpha (deg) | Cl | Cd | Cm | Cl/Cd
-13.5 | -0.823 | 0.10425 | 0.005 | -7.897
-13 | -0.832 | 0.0981 | 0.004 | -8.479
-12.5 | -0.837 | 0.09164 | 0.004 | -9.135
-12 | -0.839 | 0.0861 | 0.004 | -9.746
-11.5 | -0.837 | 0.08017 | 0.004 | -10.44
-11 | -0.831 | 0.07531 | 0.004 | -11.034
-10.5 | -0.82 | 0.07053 | 0.004 | -11.633
-10 | -0.806 | 0.06586 | 0.004 | -12.243
-9.5 | -0.788 | 0.06147 | 0.004 | -12.821
-9 | -0.764 | 0.05734 | 0.004 | -13.332
-8.5 | -0.894 | 0.01589 | 0.007 | -56.253
-8 | -0.863 | 0.01507 | 0.007 | -57.26
-7.5 | -0.826 | 0.01433 | 0.007 | -57.636
-7 | -0.785 | 0.01366 | 0.006 | -57.489
-6.5 | -0.741 | 0.01297 | 0.006 | -57.152
-6 | -0.693 | 0.01288 | 0.005 | -53.799
-5.5 | -0.64 | 0.01225 | 0.005 | -52.229
-5 | -0.585 | 0.01171 | 0.005 | -49.963
-4.5 | -0.529 | 0.01126 | 0.004 | -46.999
-4 | -0.473 | 0.01084 | 0.004 | -43.587
-3.5 | -0.415 | 0.00746 | 0.003 | -55.589
-3 | -0.356 | 0.00738 | 0.003 | -48.249
-2.5 | -0.297 | 0.00725 | 0.002 | -41.026
-2 | -0.238 | 0.00716 | 0.002 | -33.288
-1.5 | -0.179 | 0.00715 | 0.001 | -25.014
-1 | -0.119 | 0.00714 | 0.001 | -16.704
-0.5 | -0.06 | 0.00712 | 0 | -8.378
0 | 0 | 0.0071 | 0 | 0
0.5 | 0.06 | 0.00711 | 0 | 8.389
1 | 0.119 | 0.00714 | -0.001 | 16.705
1.5 | 0.179 | 0.00715 | -0.001 | 25.008
2 | 0.238 | 0.00716 | -0.002 | 33.279
2.5 | 0.297 | 0.00725 | -0.002 | 41.03
3 | 0.356 | 0.00738 | -0.003 | 48.259
3.5 | 0.415 | 0.00747 | -0.003 | 55.496
4 | 0.473 | 0.01085 | -0.004 | 43.549
4.5 | 0.53 | 0.01127 | -0.004 | 47.002
5 | 0.585 | 0.01171 | -0.005 | 49.978
5.5 | 0.64 | 0.01221 | -0.005 | 52.411
6 | 0.693 | 0.01287 | -0.005 | 53.852
6.5 | 0.741 | 0.01297 | -0.006 | 57.122
7 | 0.785 | 0.01367 | -0.006 | 57.437
7.5 | 0.826 | 0.01432 | -0.007 | 57.672
8 | 0.863 | 0.01507 | -0.007 | 57.283
8.5 | 0.894 | 0.0159 | -0.007 | 56.219
9 | 0.764 | 0.05735 | -0.004 | 13.33
9.5 | 0.788 | 0.06147 | -0.004 | 12.821
10 | 0.806 | 0.06586 | -0.004 | 12.243
10.5 | 0.82 | 0.07053 | -0.004 | 11.632
11 | 0.831 | 0.07531 | -0.004 | 11.034
11.5 | 0.837 | 0.08017 | -0.004 | 10.44
12 | 0.839 | 0.0861 | -0.004 | 9.746
12.5 | 0.837 | 0.09163 | -0.004 | 9.135
13 | 0.832 | 0.0981 | -0.004 | 8.479
13.5 | 0.823 | 0.10425 | -0.005 | 7.897

## 26. Re 500k Mach 0.00 (2)
BIGFOIL.COM POLAR EXPORT
NACA63-012
NACA63-012 |  |  |  | Cl Max: | 1.0683 | at alpha= | 11.5 | deg
XFOIL ncrit=9 |  |  |  | L/D Max: | 57.8194 | at alpha= | 4 | deg
Re: | 500000 |  |  | Cd Min: | 0.1915 | at alpha= | 16.5 | deg
Mach: | 0 |  |  | Cl=0 at alpha= | 0 | deg
|  |  |  | @ Cl=0.1, Cd= | 0.0071151
|  |  |  | @ Cl=0.4, Cd= | 0.0075095
|  |  |  | @ Cl=0.6, Cd= | 0.012083
alpha (deg) | Cl | Cd | Cm | Cl/Cd
-16.5 | -0.7484 | 0.19123 | 0.048 | -3.9136
-16 | -0.7341 | 0.18378 | 0.0454 | -3.9944
-15.5 | -0.7176 | 0.17736 | 0.0423 | -4.046
-15 | -0.7056 | 0.1695 | 0.0381 | -4.1628
-14.5 | -0.7089 | 0.15479 | 0.0289 | -4.5798
-14 | -0.7201 | 0.13942 | 0.0215 | -5.165
-13 | -0.9843 | 0.05858 | -0.0233 | -16.8027
-12.5 | -1.0183 | 0.04992 | -0.0252 | -20.3986
-11.5 | -1.0681 | 0.03639 | -0.0191 | -29.3515
-11 | -1.0532 | 0.03361 | -0.0159 | -31.3359
-10.5 | -1.0277 | 0.03054 | -0.0137 | -33.6509
-10 | -0.9966 | 0.02714 | -0.0116 | -36.7207
-9.5 | -0.9586 | 0.02452 | -0.0099 | -39.0946
-9 | -0.9189 | 0.0213 | -0.0085 | -43.1408
-8.5 | -0.8748 | 0.01972 | -0.0076 | -44.3611
-8 | -0.8293 | 0.01811 | -0.0067 | -45.7924
-7.5 | -0.7869 | 0.0161 | -0.0054 | -48.8758
-7 | -0.7404 | 0.01491 | -0.0048 | -49.6579
-6.5 | -0.6748 | 0.01338 | -0.008 | -50.4335
-6 | -0.6283 | 0.01266 | -0.0063 | -49.6288
-5.5 | -0.5848 | 0.01178 | -0.0041 | -49.6435
-5 | -0.5392 | 0.01058 | -0.0026 | -50.9641
-4.5 | -0.4969 | 0.0087 | -0.0014 | -57.1149
-4 | -0.4482 | 0.00775 | -0.0005 | -57.8323
-3.5 | -0.3942 | 0.00748 | -0.0002 | -52.7005
-3 | -0.3391 | 0.00732 | 0.0001 | -46.3251
-2.5 | -0.2834 | 0.00724 | 0.0002 | -39.1436
-2 | -0.2273 | 0.00721 | 0.0004 | -31.5257
-1.5 | -0.1709 | 0.00715 | 0.0004 | -23.9021
-1 | -0.1141 | 0.00712 | 0.0003 | -16.0253
-0.5 | -0.0571 | 0.0071 | 0.0002 | -8.0423
0 | 0 | 0.00709 | 0 | 0
0.5 | 0.057 | 0.0071 | -0.0001 | 8.0282
1 | 0.114 | 0.00712 | -0.0003 | 16.0112
1.5 | 0.1708 | 0.00715 | -0.0003 | 23.8881
2 | 0.2273 | 0.00721 | -0.0003 | 31.5257
2.5 | 0.2833 | 0.00724 | -0.0002 | 39.1298
3 | 0.339 | 0.00732 | -0.0001 | 46.3115
3.5 | 0.3941 | 0.00748 | 0.0002 | 52.6872
4 | 0.4481 | 0.00775 | 0.0005 | 57.8194
4.5 | 0.4969 | 0.0087 | 0.0014 | 57.1149
5 | 0.5392 | 0.01058 | 0.0026 | 50.9641
5.5 | 0.5848 | 0.01178 | 0.0041 | 49.6435
6 | 0.6284 | 0.01265 | 0.0063 | 49.6759
6.5 | 0.6749 | 0.01338 | 0.0079 | 50.441
7 | 0.7405 | 0.0149 | 0.0047 | 49.698
7.5 | 0.7872 | 0.01613 | 0.0053 | 48.8035
8 | 0.8298 | 0.01812 | 0.0066 | 45.7947
8.5 | 0.8751 | 0.01973 | 0.0076 | 44.3538
9 | 0.9189 | 0.02134 | 0.0085 | 43.06
9.5 | 0.9586 | 0.02446 | 0.0099 | 39.1905
10 | 0.9968 | 0.02722 | 0.0115 | 36.6201
10.5 | 1.0281 | 0.03059 | 0.0136 | 33.609
11 | 1.0538 | 0.03362 | 0.0158 | 31.3444
11.5 | 1.0683 | 0.03654 | 0.019 | 29.2365
12.5 | 1.0186 | 0.05021 | 0.025 | 20.2868
13 | 0.9849 | 0.05889 | 0.0232 | 16.7244
13.5 | 0.7109 | 0.13318 | -0.0192 | 5.3379
14 | 0.7205 | 0.14011 | -0.0222 | 5.1424
14.5 | 0.7109 | 0.15474 | -0.029 | 4.5942
15 | 0.7068 | 0.1697 | -0.0383 | 4.165
15.5 | 0.718 | 0.17786 | -0.0427 | 4.0369
16 | 0.7347 | 0.1841 | -0.0457 | 3.9908
16.5 | 0.7494 | 0.1915 | -0.0482 | 3.9133

## 27. Re 500k Mach 0.10 (1)
BIGFOIL.COM POLAR EXPORT
NACA63-012
NACA63-012 |  |  |  | Cl Max: | 0.864 | at alpha= | 8 | deg
JavaFoil+Calcfoil stall+Eppler ext transition |  |  |  | L/D Max: | 57.667 | at alpha= | 6.5 | deg
Re: | 500000 |  |  | Cd Min: | 0.00713 | at alpha= | 0 | deg
Mach: | 0.1 |  |  | Cl=0 at alpha= | 0 | deg
|  |  |  | @ Cl=0.1, Cd= | 0.00716
|  |  |  | @ Cl=0.4, Cd= | 0.0074754
|  |  |  | @ Cl=0.6, Cd= | 0.011864
alpha (deg) | Cl | Cd | Cm | Cl/Cd
-13 | -0.814 | 0.10037 | 0.004 | -8.107
-12.5 | -0.823 | 0.09267 | 0.004 | -8.876
-12 | -0.827 | 0.08737 | 0.004 | -9.47
-11.5 | -0.828 | 0.08107 | 0.004 | -10.212
-11 | -0.824 | 0.07583 | 0.004 | -10.869
-10.5 | -0.816 | 0.07098 | 0.004 | -11.5
-10 | -0.804 | 0.06612 | 0.004 | -12.158
-9.5 | -0.787 | 0.06196 | 0.004 | -12.697
-9 | -0.765 | 0.05747 | 0.004 | -13.311
-8.5 | -0.742 | 0.05237 | 0.004 | -14.176
-8 | -0.864 | 0.01519 | 0.007 | -56.872
-7.5 | -0.828 | 0.01448 | 0.007 | -57.168
-7 | -0.787 | 0.01377 | 0.006 | -57.148
-6.5 | -0.743 | 0.01288 | 0.006 | -57.712
-6 | -0.696 | 0.01293 | 0.005 | -53.819
-5.5 | -0.643 | 0.01238 | 0.005 | -51.91
-5 | -0.588 | 0.01174 | 0.005 | -50.083
-4.5 | -0.532 | 0.01129 | 0.004 | -47.134
-4 | -0.475 | 0.01086 | 0.004 | -43.72
-3.5 | -0.417 | 0.0075 | 0.003 | -55.56
-3 | -0.358 | 0.00739 | 0.003 | -48.45
-2.5 | -0.299 | 0.00725 | 0.002 | -41.205
-2 | -0.239 | 0.00725 | 0.002 | -32.999
-1.5 | -0.18 | 0.00718 | 0.001 | -25.022
-1 | -0.12 | 0.00717 | 0.001 | -16.723
-0.5 | -0.06 | 0.00715 | 0 | -8.385
0 | 0 | 0.00713 | 0 | 0
0.5 | 0.06 | 0.00714 | 0 | 8.388
1 | 0.12 | 0.00717 | -0.001 | 16.724
1.5 | 0.18 | 0.00718 | -0.001 | 25.024
2 | 0.239 | 0.00725 | -0.002 | 33
2.5 | 0.299 | 0.00725 | -0.002 | 41.202
3 | 0.358 | 0.00739 | -0.003 | 48.47
3.5 | 0.417 | 0.00751 | -0.003 | 55.483
4 | 0.475 | 0.01088 | -0.004 | 43.668
4.5 | 0.532 | 0.01129 | -0.004 | 47.137
5 | 0.588 | 0.01174 | -0.005 | 50.102
5.5 | 0.643 | 0.01231 | -0.005 | 52.209
6 | 0.696 | 0.01288 | -0.005 | 54.009
6.5 | 0.743 | 0.01289 | -0.006 | 57.667
7 | 0.787 | 0.01379 | -0.006 | 57.093
7.5 | 0.828 | 0.01447 | -0.007 | 57.204
8 | 0.864 | 0.01518 | -0.007 | 56.905
8.5 | 0.742 | 0.05238 | -0.004 | 14.173
9 | 0.765 | 0.05748 | -0.004 | 13.308
9.5 | 0.787 | 0.06196 | -0.004 | 12.697
10 | 0.804 | 0.06612 | -0.004 | 12.158
10.5 | 0.816 | 0.07098 | -0.004 | 11.5
11 | 0.824 | 0.07583 | -0.004 | 10.87
11.5 | 0.828 | 0.08107 | -0.004 | 10.211
12 | 0.827 | 0.08727 | -0.004 | 9.479
12.5 | 0.823 | 0.09267 | -0.004 | 8.876
13 | 0.814 | 0.09932 | -0.004 | 8.192

## 28. Re 500k Mach 0.10 (2)
BIGFOIL.COM POLAR EXPORT
NACA63-012
NACA63-012 |  |  |  | Cl Max: | 1.0484 | at alpha= | 11.5 | deg
XFOIL ncrit=9 |  |  |  | L/D Max: | 57.8819 | at alpha= | 4 | deg
Re: | 500000 |  |  | Cd Min: | 0.1925 | at alpha= | 16.5 | deg
Mach: | 0.1 |  |  | Cl=0 at alpha= | 0 | deg
|  |  |  | @ Cl=0.1, Cd= | 0.0071249
|  |  |  | @ Cl=0.4, Cd= | 0.0075187
|  |  |  | @ Cl=0.6, Cd= | 0.012087
alpha (deg) | Cl | Cd | Cm | Cl/Cd
-16.5 | -0.7494 | 0.19223 | 0.0486 | -3.8985
-16 | -0.7341 | 0.1849 | 0.0461 | -3.9703
-15.5 | -0.7175 | 0.17841 | 0.043 | -4.0216
-15 | -0.7054 | 0.17047 | 0.0387 | -4.138
-14.5 | -0.7079 | 0.15605 | 0.0295 | -4.5364
-14 | -0.7163 | 0.14151 | 0.0226 | -5.0618
-13.5 | -0.704 | 0.13547 | 0.0203 | -5.1967
-12.5 | -0.9901 | 0.05356 | -0.0253 | -18.4858
-12 | -1.027 | 0.04497 | -0.0252 | -22.8374
-11.5 | -1.0486 | 0.03836 | -0.0221 | -27.3358
-11 | -1.0431 | 0.03537 | -0.0182 | -29.4911
-10.5 | -1.0233 | 0.03206 | -0.0154 | -31.9183
-10 | -0.9968 | 0.02821 | -0.0129 | -35.335
-9.5 | -0.9611 | 0.0252 | -0.011 | -38.1389
-9 | -0.9215 | 0.02201 | -0.0094 | -41.8673
-8.5 | -0.8782 | 0.02011 | -0.0084 | -43.6698
-8 | -0.8327 | 0.0184 | -0.0074 | -45.2554
-7.5 | -0.7892 | 0.01644 | -0.0061 | -48.0049
-7 | -0.7435 | 0.01508 | -0.0053 | -49.3037
-6.5 | -0.6775 | 0.01355 | -0.0084 | -50
-6 | -0.632 | 0.01274 | -0.0066 | -49.6075
-5.5 | -0.5883 | 0.01185 | -0.0042 | -49.6456
-5 | -0.5418 | 0.01074 | -0.0028 | -50.4469
-4.5 | -0.4993 | 0.00886 | -0.0015 | -56.3544
-4 | -0.451 | 0.00779 | -0.0006 | -57.8947
-3.5 | -0.3966 | 0.0075 | -0.0002 | -52.88
-3 | -0.3411 | 0.00734 | 0 | -46.4714
-2.5 | -0.285 | 0.00727 | 0.0002 | -39.2022
-2 | -0.2287 | 0.00723 | 0.0003 | -31.6321
-1.5 | -0.1718 | 0.00717 | 0.0003 | -23.9609
-1 | -0.1147 | 0.00713 | 0.0003 | -16.087
-0.5 | -0.0574 | 0.00711 | 0.0002 | -8.0731
0 | 0 | 0.0071 | 0 | 0
0.5 | 0.0573 | 0.00711 | -0.0001 | 8.0591
1 | 0.1147 | 0.00713 | -0.0003 | 16.087
1.5 | 0.1718 | 0.00717 | -0.0003 | 23.9609
2 | 0.2286 | 0.00722 | -0.0003 | 31.662
2.5 | 0.2849 | 0.00727 | -0.0002 | 39.1884
3 | 0.341 | 0.00734 | 0 | 46.4578
3.5 | 0.3965 | 0.0075 | 0.0002 | 52.8667
4 | 0.4509 | 0.00779 | 0.0006 | 57.8819
4.5 | 0.4993 | 0.00886 | 0.0015 | 56.3544
5 | 0.5418 | 0.01074 | 0.0028 | 50.4469
5.5 | 0.5882 | 0.01185 | 0.0043 | 49.6371
6 | 0.6321 | 0.01273 | 0.0065 | 49.6544
6.5 | 0.6776 | 0.01356 | 0.0084 | 49.9705
7 | 0.7438 | 0.01507 | 0.0053 | 49.3563
7.5 | 0.7895 | 0.01648 | 0.006 | 47.9066
8 | 0.8332 | 0.01841 | 0.0073 | 45.258
8.5 | 0.8785 | 0.02011 | 0.0084 | 43.6847
9 | 0.9214 | 0.02205 | 0.0094 | 41.7868
9.5 | 0.9612 | 0.02515 | 0.011 | 38.2187
10 | 0.997 | 0.0283 | 0.0129 | 35.2297
10.5 | 1.0237 | 0.03211 | 0.0153 | 31.881
11 | 1.044 | 0.03537 | 0.018 | 29.5165
11.5 | 1.0484 | 0.03854 | 0.022 | 27.2029
12 | 1.0267 | 0.04514 | 0.0251 | 22.7448
12.5 | 0.9941 | 0.05321 | 0.0252 | 18.6826
13 | 0.9589 | 0.06287 | 0.0219 | 15.2521
13.5 | 0.923 | 0.07465 | 0.0149 | 12.3644
14 | 0.7165 | 0.14224 | -0.0233 | 5.0373
14.5 | 0.7098 | 0.15601 | -0.0296 | 4.5497
15 | 0.7066 | 0.17067 | -0.0389 | 4.1402
15.5 | 0.7179 | 0.17888 | -0.0434 | 4.0133
16 | 0.7347 | 0.18523 | -0.0464 | 3.9664
16.5 | 0.7504 | 0.1925 | -0.0488 | 3.8982

## 29. Re 500k Mach 0.25 (1)
BIGFOIL.COM POLAR EXPORT
NACA63-012
NACA63-012 |  |  |  | Cl Max: | 0.834 | at alpha= | 7.5 | deg
JavaFoil+Calcfoil stall+Eppler ext transition |  |  |  | L/D Max: | 56.367 | at alpha= | 3.5 | deg
Re: | 500000 |  |  | Cd Min: | 0.0072 | at alpha= | -0.5 | deg
Mach: | 0.25 |  |  | Cl=0 at alpha= | 0 | deg
|  |  |  | @ Cl=0.1, Cd= | 0.0072125
|  |  |  | @ Cl=0.4, Cd= | 0.0075293
|  |  |  | @ Cl=0.6, Cd= | 0.012064
alpha (deg) | Cl | Cd | Cm | Cl/Cd
-12.5 | -0.693 | 0.10598 | 0.004 | -6.535
-12 | -0.724 | 0.09574 | 0.004 | -7.563
-11.5 | -0.749 | 0.08751 | 0.004 | -8.553
-11 | -0.765 | 0.08146 | 0.004 | -9.397
-10.5 | -0.775 | 0.07479 | 0.004 | -10.361
-10 | -0.777 | 0.06914 | 0.004 | -11.232
-9.5 | -0.771 | 0.06458 | 0.004 | -11.946
-9 | -0.757 | 0.05986 | 0.004 | -12.646
-8.5 | -0.738 | 0.05536 | 0.004 | -13.324
-8 | -0.716 | 0.05075 | 0.004 | -14.104
-7.5 | -0.834 | 0.0152 | 0.007 | -54.865
-7 | -0.797 | 0.01436 | 0.006 | -55.504
-6.5 | -0.755 | 0.01366 | 0.006 | -55.257
-6 | -0.709 | 0.01276 | 0.006 | -55.549
-5.5 | -0.658 | 0.01276 | 0.005 | -51.558
-5 | -0.603 | 0.01214 | 0.005 | -49.672
-4.5 | -0.546 | 0.01159 | 0.004 | -47.087
-4 | -0.487 | 0.01112 | 0.004 | -43.829
-3.5 | -0.428 | 0.00758 | 0.003 | -56.453
-3 | -0.368 | 0.00745 | 0.003 | -49.341
-2.5 | -0.307 | 0.00733 | 0.002 | -41.885
-2 | -0.246 | 0.00731 | 0.002 | -33.632
-1.5 | -0.185 | 0.00727 | 0.001 | -25.395
-1 | -0.123 | 0.00722 | 0.001 | -17.065
-0.5 | -0.062 | 0.0072 | 0 | -8.553
0 | 0 | 0.00721 | 0 | 0
0.5 | 0.062 | 0.0072 | 0 | 8.554
1 | 0.123 | 0.00722 | -0.001 | 17.066
1.5 | 0.185 | 0.00727 | -0.001 | 25.396
2 | 0.246 | 0.00731 | -0.002 | 33.633
2.5 | 0.307 | 0.00733 | -0.002 | 41.881
3 | 0.368 | 0.00746 | -0.003 | 49.336
3.5 | 0.428 | 0.00759 | -0.003 | 56.367
4 | 0.488 | 0.01114 | -0.004 | 43.772
4.5 | 0.546 | 0.01159 | -0.004 | 47.1
5 | 0.603 | 0.01209 | -0.005 | 49.858
5.5 | 0.658 | 0.01272 | -0.005 | 51.738
6 | 0.709 | 0.01276 | -0.006 | 55.537
6.5 | 0.755 | 0.01367 | -0.006 | 55.202
7 | 0.797 | 0.01437 | -0.006 | 55.438
7.5 | 0.834 | 0.01518 | -0.007 | 54.939
8 | 0.714 | 0.05128 | -0.004 | 13.93
8.5 | 0.738 | 0.05558 | -0.004 | 13.277
9 | 0.757 | 0.0595 | -0.004 | 12.729
9.5 | 0.772 | 0.06439 | -0.004 | 11.983
10 | 0.777 | 0.06937 | -0.004 | 11.197
10.5 | 0.775 | 0.07537 | -0.004 | 10.283
11 | 0.765 | 0.08146 | -0.004 | 9.397
11.5 | 0.748 | 0.08751 | -0.004 | 8.553
12 | 0.724 | 0.09606 | -0.004 | 7.538
12.5 | 0.692 | 0.10321 | -0.004 | 6.71

## 30. Re 500k Mach 0.25 (2)
BIGFOIL.COM POLAR EXPORT
NACA63-012
NACA63-012 |  |  |  | Cl Max: | 0.9642 | at alpha= | 10 | deg
XFOIL ncrit=9 |  |  |  | L/D Max: | 57.8731 | at alpha= | 4 | deg
Re: | 500000 |  |  | Cd Min: | 0.16199 | at alpha= | -14.5 | deg
Mach: | 0.25 |  |  | Cl=0 at alpha= | 0 | deg
|  |  |  | @ Cl=0.1, Cd= | 0.0072638
|  |  |  | @ Cl=0.4, Cd= | 0.007611
|  |  |  | @ Cl=0.6, Cd= | 0.15804
alpha (deg) | Cl | Cd | Cm | Cl/Cd
-14.5 | -0.7056 | 0.16199 | 0.0327 | -4.3558
-14 | -0.7024 | 0.15083 | 0.0278 | -4.6569
-13.5 | -0.6865 | 0.14494 | 0.0255 | -4.7364
-13 | -0.6499 | 0.10658 | 0.0066 | -6.0978
-12.5 | -0.6997 | 0.08615 | -0.0049 | -8.1219
-12 | -0.7526 | 0.06685 | -0.0163 | -11.258
-11.5 | -0.8009 | 0.05147 | -0.0237 | -15.5605
-11 | -0.8455 | 0.03927 | -0.0275 | -21.5304
-10.5 | -0.8832 | 0.03038 | -0.0276 | -29.0718
-10 | -0.9102 | 0.02401 | -0.0244 | -37.9092
-9.5 | -0.9168 | 0.01894 | -0.0194 | -48.4055
-9 | -0.896 | 0.01474 | -0.0162 | -60.787
-8.5 | -0.8626 | 0.01074 | -0.0142 | -80.3166
-8 | -0.8194 | 0.00863 | -0.0129 | -94.9479
-7.5 | -0.773 | 0.00682 | -0.0118 | -113.3431
-7 | -0.7193 | 0.00463 | -0.0126 | -155.3564
-6.5 | -0.682 | 0.00394 | -0.0089 | -173.0964
-6 | -0.6451 | 0.00311 | -0.0057 | -207.4277
-5.5 | -0.5996 | 0.00262 | -0.0037 | -228.855
-5 | -0.5515 | 0.00221 | -0.0022 | -249.5475
-4.5 | -0.5053 | 0.00164 | -0.0012 | -308.1098
-4 | -0.46 | 0.00116 | -0.0005 | -396.5517
-3.5 | -0.4052 | 0.00107 | -0.0001 | -378.6916
-3 | -0.3483 | 0.00104 | 0.0001 | -334.9038
-2.5 | -0.2911 | 0.00102 | 0.0003 | -285.3922
-2 | -0.2334 | 0.00101 | 0.0004 | -231.0891
-1.5 | -0.1753 | 0.001 | 0.0004 | -175.3
-1 | -0.117 | 0.00099 | 0.0003 | -118.1818
-0.5 | -0.0586 | 0.00098 | 0.0002 | -59.7959
0 | 0 | 0.00724 | 0 | 0
0.5 | 0.0592 | 0.00725 | -0.0001 | 8.1655
1 | 0.1184 | 0.00727 | -0.0003 | 16.2861
1.5 | 0.1776 | 0.00729 | -0.0004 | 24.3621
2 | 0.2365 | 0.00733 | -0.0004 | 32.2647
2.5 | 0.2947 | 0.00737 | -0.0002 | 39.9864
3 | 0.3524 | 0.00747 | 0.0001 | 47.1754
3.5 | 0.4098 | 0.00764 | 0.0005 | 53.6387
4 | 0.4653 | 0.00804 | 0.0011 | 57.8731
4.5 | 0.5115 | 0.00974 | 0.0022 | 52.5154
5 | 0.5572 | 0.01145 | 0.0036 | 48.6638
5.5 | 0.6061 | 0.01234 | 0.0054 | 49.1167
6 | 0.6517 | 0.01331 | 0.0078 | 48.9632
6.5 | 0.6915 | 0.01468 | 0.0111 | 47.1049
7 | 0.7596 | 0.01609 | 0.0084 | 47.2094
7.5 | 0.803 | 0.01836 | 0.0099 | 43.7364
8 | 0.8501 | 0.02034 | 0.0113 | 41.7945
8.5 | 0.8949 | 0.02248 | 0.0129 | 39.8087
9 | 0.9315 | 0.02626 | 0.0149 | 35.4722
9.5 | 0.959 | 0.03041 | 0.0179 | 31.5357
10 | 0.9642 | 0.03586 | 0.0222 | 26.8879
10.5 | 0.943 | 0.04182 | 0.0269 | 22.549
11 | 0.9095 | 0.04981 | 0.0277 | 18.2594
11.5 | 0.8677 | 0.06049 | 0.0236 | 14.3445
12 | 0.8214 | 0.07475 | 0.0143 | 10.9886
12.5 | 0.7716 | 0.09474 | -0.0001 | 8.1444
13.5 | 0.5588 | 0.13795 | -0.022 | 4.0507
14 | 0.554 | 0.14642 | -0.0278 | 3.7836
14.5 | 0.5676 | 0.15101 | -0.0302 | 3.7587
15 | 0.5746 | 0.15804 | -0.0331 | 3.6358

## 31. Re 500k Mach 0.50 (1)
BIGFOIL.COM POLAR EXPORT
NACA63-012
NACA63-012 |  |  |  | Cl Max: | 1.081 | at alpha= | 20 | deg
JavaFoil+Calcfoil stall+Eppler ext transition |  |  |  | L/D Max: | 58.289 | at alpha= | 3.5 | deg
Re: | 500000 |  |  | Cd Min: | 0.00746 | at alpha= | 0 | deg
Mach: | 0.5 |  |  | Cl=0 at alpha= | 0 | deg
|  |  |  | @ Cl=0.1, Cd= | 0.0075035
|  |  |  | @ Cl=0.4, Cd= | 0.0079261
|  |  |  | @ Cl=0.6, Cd= | 0.12428
alpha (deg) | Cl | Cd | Cm | Cl/Cd
-20 | -1.081 | 0.23665 | 0.011 | -4.567
-19.5 | -1.053 | 0.22636 | 0.011 | -4.653
-19 | -1.027 | 0.22261 | 0.011 | -4.615
-18.5 | -1.001 | 0.21222 | 0.01 | -4.715
-18 | -0.974 | 0.20707 | 0.01 | -4.704
-17.5 | -0.948 | 0.19957 | 0.01 | -4.75
-17 | -0.92 | 0.19825 | 0.009 | -4.643
-16.5 | -0.894 | 0.19396 | 0.009 | -4.611
-16 | -0.867 | 0.18249 | 0.008 | -4.75
-15.5 | -0.841 | 0.17809 | 0.008 | -4.72
-15 | -0.813 | 0.16845 | 0.008 | -4.827
-14.5 | -0.787 | 0.16118 | 0.007 | -4.881
-14 | -0.759 | 0.16208 | 0.007 | -4.684
-13.5 | -0.733 | 0.15144 | 0.007 | -4.839
-13 | -0.705 | 0.14717 | 0.006 | -4.793
-12.5 | -0.679 | 0.138 | 0.006 | -4.919
-12 | -0.652 | 0.1341 | 0.006 | -4.863
-11.5 | -0.625 | 0.12811 | 0.005 | -4.877
-11 | -0.598 | 0.12454 | 0.005 | -4.802
-10.5 | -0.571 | 0.11759 | 0.005 | -4.853
-10 | -0.544 | 0.11891 | 0.004 | -4.574
-9.5 | -0.517 | 0.10978 | 0.004 | -4.706
-9 | -0.49 | 0.10194 | 0.004 | -4.804
-8.5 | -0.462 | 0.0732 | 0.004 | -6.318
-8 | -0.435 | 0.07318 | 0.003 | -5.947
-7.5 | -0.408 | 0.06374 | 0.003 | -6.402
-7 | -0.626 | 0.05203 | 0.003 | -12.031
-6.5 | -0.634 | 0.04634 | 0.003 | -13.679
-6 | -0.745 | 0.0153 | 0.006 | -48.718
-5.5 | -0.705 | 0.01442 | 0.006 | -48.893
-5 | -0.655 | 0.01352 | 0.005 | -48.487
-4.5 | -0.6 | 0.01278 | 0.005 | -46.988
-4 | -0.542 | 0.01247 | 0.004 | -43.448
-3.5 | -0.477 | 0.01181 | 0.004 | -40.352
-3 | -0.41 | 0.00797 | 0.003 | -51.462
-2.5 | -0.343 | 0.00782 | 0.003 | -43.846
-2 | -0.275 | 0.00769 | 0.002 | -35.714
-1.5 | -0.206 | 0.00761 | 0.002 | -27.123
-1 | -0.138 | 0.00752 | 0.001 | -18.297
-0.5 | -0.069 | 0.0075 | 0.001 | -9.18
0 | 0 | 0.00746 | 0 | 0
0.5 | 0.069 | 0.00749 | -0.001 | 9.192
1 | 0.138 | 0.00752 | -0.001 | 18.299
1.5 | 0.206 | 0.00759 | -0.002 | 27.179
2 | 0.275 | 0.0077 | -0.002 | 35.705
2.5 | 0.343 | 0.00779 | -0.003 | 44.019
3 | 0.41 | 0.00795 | -0.003 | 51.593
3.5 | 0.477 | 0.00818 | -0.004 | 58.289
4 | 0.542 | 0.0124 | -0.004 | 43.703
4.5 | 0.6 | 0.01278 | -0.005 | 46.979
5 | 0.655 | 0.01352 | -0.005 | 48.481
5.5 | 0.705 | 0.01446 | -0.006 | 48.73
6 | 0.745 | 0.01532 | -0.006 | 48.634
6.5 | 0.634 | 0.04667 | -0.003 | 13.579
7 | 0.626 | 0.05228 | -0.003 | 11.974
7.5 | 0.408 | 0.06448 | -0.003 | 6.329
8 | 0.435 | 0.07318 | -0.003 | 5.948
8.5 | 0.462 | 0.07291 | -0.004 | 6.343
9 | 0.49 | 0.10193 | -0.004 | 4.804
9.5 | 0.517 | 0.10747 | -0.004 | 4.807
10 | 0.544 | 0.11356 | -0.004 | 4.79
10.5 | 0.571 | 0.11761 | -0.005 | 4.853
11 | 0.598 | 0.12401 | -0.005 | 4.823
11.5 | 0.625 | 0.12761 | -0.005 | 4.896
12 | 0.652 | 0.13361 | -0.006 | 4.881
12.5 | 0.679 | 0.14315 | -0.006 | 4.742
13 | 0.705 | 0.1509 | -0.006 | 4.674
13.5 | 0.733 | 0.15188 | -0.007 | 4.825
14 | 0.759 | 0.15641 | -0.007 | 4.854
14.5 | 0.787 | 0.16121 | -0.007 | 4.88
15 | 0.813 | 0.1685 | -0.008 | 4.825
15.5 | 0.841 | 0.17779 | -0.008 | 4.728
16 | 0.867 | 0.18244 | -0.008 | 4.751
16.5 | 0.894 | 0.1943 | -0.009 | 4.603
17 | 0.92 | 0.19824 | -0.009 | 4.643
17.5 | 0.948 | 0.20189 | -0.01 | 4.695
18 | 0.974 | 0.2071 | -0.01 | 4.703
18.5 | 1.001 | 0.21228 | -0.01 | 4.714
19 | 1.027 | 0.22289 | -0.011 | 4.609
19.5 | 1.053 | 0.22631 | -0.011 | 4.654
20 | 1.081 | 0.22681 | -0.011 | 4.765

## 32. Re 500k Mach 0.50 (2)
BIGFOIL.COM POLAR EXPORT
NACA63-012
NACA63-012 |  |  |  | Cl Max: | 0.9434 | at alpha= | 20 | deg
XFOIL ncrit=9 |  |  |  | L/D Max: | 55.331 | at alpha= | 3.5 | deg
Re: | 500000 |  |  | Cd Min: | 0.28225 | at alpha= | 20 | deg
Mach: | 0.5 |  |  | Cl=0 at alpha= | 0 | deg
|  |  |  | @ Cl=0.1, Cd= | 0.0077244
|  |  |  | @ Cl=0.4, Cd= | 0.0080318
|  |  |  | @ Cl=0.6, Cd= | 0.013056
alpha (deg) | Cl | Cd | Cm | Cl/Cd
-20 | -0.9424 | 0.28157 | 0.1071 | -3.3469
-19.5 | -0.9244 | 0.2723 | 0.099 | -3.3948
-19 | -0.9001 | 0.26306 | 0.0952 | -3.4217
-18.5 | -0.8771 | 0.25511 | 0.0905 | -3.4381
-18 | -0.8549 | 0.24673 | 0.0853 | -3.4649
-17.5 | -0.8348 | 0.2372 | 0.0787 | -3.5194
-17 | -0.82 | 0.22769 | 0.0709 | -3.6014
-16.5 | -0.7925 | 0.21939 | 0.0687 | -3.6123
-16 | -0.7709 | 0.21117 | 0.0639 | -3.6506
-15.5 | -0.7513 | 0.20205 | 0.0584 | -3.7184
-14.5 | -0.7197 | 0.18204 | 0.0462 | -3.9535
-14 | -0.6981 | 0.17428 | 0.0427 | -4.0056
-13.5 | -0.6837 | 0.16491 | 0.0366 | -4.1459
-12.5 | -0.6649 | 0.14251 | 0.0229 | -4.6656
-12 | -0.6565 | 0.13163 | 0.0197 | -4.9875
-11.5 | -0.6534 | 0.12062 | 0.014 | -5.417
-11 | -0.6581 | 0.10814 | 0.0071 | -6.0856
-10.5 | -0.6703 | 0.09451 | -0.0008 | -7.0924
-10 | -0.6954 | 0.07759 | -0.0116 | -8.9625
-9.5 | -0.7303 | 0.06201 | -0.0233 | -11.7771
-9 | -0.7618 | 0.05029 | -0.031 | -15.1481
-8.5 | -0.7901 | 0.04097 | -0.0347 | -19.2848
-8 | -0.8109 | 0.03358 | -0.0342 | -24.1483
-7.5 | -0.8177 | 0.0277 | -0.0303 | -29.5199
-7 | -0.7988 | 0.02287 | -0.0259 | -34.9279
-6.5 | -0.745 | 0.01942 | -0.0245 | -38.3625
-6 | -0.7078 | 0.01724 | -0.0185 | -41.0557
-5.5 | -0.6697 | 0.01518 | -0.0132 | -44.1173
-5 | -0.622 | 0.01361 | -0.0094 | -45.7017
-4.5 | -0.5689 | 0.01229 | -0.0064 | -46.2897
-4 | -0.5161 | 0.01066 | -0.0042 | -48.4146
-3.5 | -0.4682 | 0.00846 | -0.0021 | -55.3428
-3 | -0.4039 | 0.00804 | -0.0011 | -50.2363
-2.5 | -0.3376 | 0.0079 | -0.0004 | -42.7342
-2 | -0.2706 | 0.00783 | 0.0001 | -34.5594
-1.5 | -0.2031 | 0.00779 | 0.0002 | -26.0719
-1 | -0.1354 | 0.00774 | 0.0002 | -17.4935
-0.5 | -0.0677 | 0.00771 | 0.0001 | -8.7808
0 | 0 | 0.00769 | 0 | 0
0.5 | 0.0676 | 0.00771 | -0.0001 | 8.7678
1 | 0.1353 | 0.00774 | -0.0002 | 17.4806
1.5 | 0.203 | 0.00779 | -0.0002 | 26.0591
2 | 0.2705 | 0.00783 | -0.0001 | 34.5466
2.5 | 0.3375 | 0.0079 | 0.0004 | 42.7215
3 | 0.4039 | 0.00804 | 0.0011 | 50.2363
3.5 | 0.4681 | 0.00846 | 0.0021 | 55.331
4 | 0.516 | 0.01067 | 0.0042 | 48.3599
4.5 | 0.5689 | 0.01229 | 0.0065 | 46.2897
5 | 0.6221 | 0.0136 | 0.0094 | 45.7426
5.5 | 0.6699 | 0.01517 | 0.0132 | 44.1595
6 | 0.7082 | 0.01723 | 0.0184 | 41.1027
6.5 | 0.7454 | 0.01943 | 0.0244 | 38.3634
7 | 0.7992 | 0.02291 | 0.0258 | 34.8843
7.5 | 0.8181 | 0.02777 | 0.0301 | 29.4598
8 | 0.8112 | 0.03365 | 0.0341 | 24.107
8.5 | 0.7909 | 0.04098 | 0.0346 | 19.2997
9 | 0.7612 | 0.05051 | 0.0308 | 15.0703
9.5 | 0.7293 | 0.06235 | 0.0228 | 11.6969
10 | 0.6965 | 0.0775 | 0.0115 | 8.9871
10.5 | 0.6715 | 0.09443 | 0.0007 | 7.1111
11 | 0.6584 | 0.10837 | -0.0074 | 6.0755
11.5 | 0.6538 | 0.12085 | -0.0143 | 5.41
12 | 0.657 | 0.13188 | -0.02 | 4.9818
12.5 | 0.666 | 0.14255 | -0.023 | 4.672
13 | 0.6776 | 0.15323 | -0.0285 | 4.4221
13.5 | 0.6839 | 0.16519 | -0.0372 | 4.1401
14 | 0.6989 | 0.17452 | -0.043 | 4.0047
14.5 | 0.7197 | 0.18256 | -0.047 | 3.9423
15 | 0.7423 | 0.19146 | -0.0498 | 3.8771
15.5 | 0.7545 | 0.20173 | -0.0576 | 3.7401
16 | 0.7718 | 0.2114 | -0.0641 | 3.6509
16.5 | 0.7935 | 0.21969 | -0.0689 | 3.6119
17 | 0.8211 | 0.228 | -0.071 | 3.6013
17.5 | 0.8358 | 0.23749 | -0.0787 | 3.5193
18 | 0.8557 | 0.24715 | -0.0855 | 3.4623
18.5 | 0.8781 | 0.25561 | -0.0908 | 3.4353
19 | 0.9011 | 0.26357 | -0.0953 | 3.4188
19.5 | 0.9257 | 0.27296 | -0.0992 | 3.3913
20 | 0.9434 | 0.28225 | -0.1073 | 3.3424

## 33. Re 750k Mach 0.00 (1)
BIGFOIL.COM POLAR EXPORT
NACA63-012
NACA63-012 |  |  |  | Cl Max: | 0.94 | at alpha= | 9.5 | deg
JavaFoil+Calcfoil stall+Eppler ext transition |  |  |  | L/D Max: | 64.136 | at alpha= | 7 | deg
Re: | 750000 |  |  | Cd Min: | 0.0063 | at alpha= | 0 | deg
Mach: | 0 |  |  | Cl=0 at alpha= | 0 | deg
|  |  |  | @ Cl=0.1, Cd= | 0.0063658
|  |  |  | @ Cl=0.4, Cd= | 0.0067471
|  |  |  | @ Cl=0.6, Cd= | 0.01093
alpha (deg) | Cl | Cd | Cm | Cl/Cd
-14.5 | -0.797 | 0.11379 | 0.005 | -7.009
-14 | -0.812 | 0.10627 | 0.005 | -7.643
-13.5 | -0.824 | 0.10118 | 0.005 | -8.145
-13 | -0.833 | 0.09444 | 0.005 | -8.816
-12.5 | -0.838 | 0.08816 | 0.005 | -9.506
-12 | -0.84 | 0.08254 | 0.005 | -10.18
-11.5 | -0.838 | 0.07739 | 0.005 | -10.832
-11 | -0.833 | 0.07241 | 0.005 | -11.498
-10.5 | -0.822 | 0.06778 | 0.004 | -12.13
-10 | -0.809 | 0.06313 | 0.004 | -12.815
-9.5 | -0.94 | 0.0177 | 0.008 | -53.125
-9 | -0.929 | 0.01554 | 0.008 | -59.767
-8.5 | -0.901 | 0.01464 | 0.008 | -61.501
-8 | -0.867 | 0.01389 | 0.007 | -62.446
-7.5 | -0.83 | 0.0132 | 0.007 | -62.872
-7 | -0.789 | 0.01249 | 0.006 | -63.168
-6.5 | -0.743 | 0.01238 | 0.006 | -60.014
-6 | -0.693 | 0.01179 | 0.005 | -58.777
-5.5 | -0.64 | 0.01129 | 0.005 | -56.68
-5 | -0.585 | 0.01081 | 0.005 | -54.126
-4.5 | -0.529 | 0.0104 | 0.004 | -50.898
-4 | -0.473 | 0.01002 | 0.004 | -47.164
-3.5 | -0.415 | 0.00676 | 0.003 | -61.373
-3 | -0.356 | 0.00668 | 0.003 | -53.365
-2.5 | -0.297 | 0.00657 | 0.002 | -45.272
-2 | -0.238 | 0.00649 | 0.002 | -36.726
-1.5 | -0.179 | 0.00642 | 0.001 | -27.837
-1 | -0.119 | 0.00635 | 0.001 | -18.789
-0.5 | -0.06 | 0.0064 | 0 | -9.313
0 | 0 | 0.0063 | 0 | 0
0.5 | 0.06 | 0.00642 | 0 | 9.292
1 | 0.119 | 0.00634 | -0.001 | 18.795
1.5 | 0.179 | 0.00642 | -0.001 | 27.837
2 | 0.238 | 0.00649 | -0.002 | 36.727
2.5 | 0.297 | 0.00657 | -0.002 | 45.267
3 | 0.356 | 0.00668 | -0.003 | 53.373
3.5 | 0.415 | 0.00677 | -0.003 | 61.252
4 | 0.473 | 0.01003 | -0.004 | 47.104
4.5 | 0.53 | 0.0104 | -0.004 | 50.899
5 | 0.585 | 0.01081 | -0.005 | 54.146
5.5 | 0.64 | 0.01125 | -0.005 | 56.863
6 | 0.693 | 0.01175 | -0.005 | 58.973
6.5 | 0.743 | 0.01237 | -0.006 | 60.117
7 | 0.789 | 0.0123 | -0.006 | 64.136
7.5 | 0.83 | 0.01319 | -0.007 | 62.89
8 | 0.867 | 0.01388 | -0.007 | 62.474
8.5 | 0.901 | 0.01465 | -0.008 | 61.463
9 | 0.929 | 0.01555 | -0.008 | 59.73
9.5 | 0.94 | 0.0177 | -0.008 | 53.127
10 | 0.809 | 0.06313 | -0.004 | 12.815
10.5 | 0.822 | 0.06777 | -0.004 | 12.132
11 | 0.833 | 0.07241 | -0.005 | 11.498
11.5 | 0.838 | 0.07739 | -0.005 | 10.832
12 | 0.84 | 0.08254 | -0.005 | 10.18
12.5 | 0.838 | 0.08815 | -0.005 | 9.507
13 | 0.833 | 0.09444 | -0.005 | 8.816
13.5 | 0.824 | 0.10118 | -0.005 | 8.145
14 | 0.812 | 0.10626 | -0.005 | 7.643
14.5 | 0.797 | 0.11379 | -0.005 | 7.009

## 34. Re 750k Mach 0.00 (2)
BIGFOIL.COM POLAR EXPORT
NACA63-012
NACA63-012 |  |  |  | Cl Max: | 1.1254 | at alpha= | 12 | deg
XFOIL ncrit=9 |  |  |  | L/D Max: | 62.2283 | at alpha= | 4 | deg
Re: | 750000 |  |  | Cd Min: | 0.20239 | at alpha= | 17 | deg
Mach: | 0 |  |  | Cl=0 at alpha= | 0 | deg
|  |  |  | @ Cl=0.1, Cd= | 0.0060948
|  |  |  | @ Cl=0.4, Cd= | 0.0066943
|  |  |  | @ Cl=0.6, Cd= | 0.010754
alpha (deg) | Cl | Cd | Cm | Cl/Cd
-17 | -0.7541 | 0.20211 | 0.0568 | -3.7311
-16.5 | -0.7481 | 0.1899 | 0.0495 | -3.9394
-16 | -0.7425 | 0.17905 | 0.0442 | -4.1469
-15.5 | -0.9096 | 0.11214 | 0.0132 | -8.1113
-15 | -0.9946 | 0.08246 | -0.0065 | -12.0616
-14.5 | -1.0459 | 0.06581 | -0.0168 | -15.8927
-14 | -1.0856 | 0.05379 | -0.0224 | -20.1822
-13.5 | -1.1074 | 0.04564 | -0.0245 | -24.2638
-13 | -1.1208 | 0.03932 | -0.0242 | -28.5046
-12.5 | -1.1207 | 0.03517 | -0.0225 | -31.8652
-12 | -1.1263 | 0.02984 | -0.0191 | -37.7446
-11.5 | -1.1125 | 0.02711 | -0.0156 | -41.0365
-11 | -1.0876 | 0.0255 | -0.0126 | -42.651
-10.5 | -1.0544 | 0.02359 | -0.0106 | -44.6969
-10 | -1.0173 | 0.02162 | -0.0088 | -47.0537
-9.5 | -0.9793 | 0.01949 | -0.0071 | -50.2463
-9 | -0.94 | 0.0176 | -0.0055 | -53.4091
-8.5 | -0.8936 | 0.01654 | -0.0048 | -54.0266
-8 | -0.8451 | 0.01558 | -0.0042 | -54.2426
-7.5 | -0.7953 | 0.01377 | -0.0046 | -57.756
-7 | -0.7418 | 0.01303 | -0.0046 | -56.9302
-6.5 | -0.6993 | 0.01209 | -0.0023 | -57.8412
-6 | -0.6503 | 0.01152 | -0.0012 | -56.4497
-5.5 | -0.6004 | 0.01076 | -0.0003 | -55.7993
-5 | -0.5493 | 0.01003 | 0.0003 | -54.7657
-4 | -0.4525 | 0.00727 | 0.0013 | -62.2421
-3.5 | -0.3988 | 0.00668 | 0.0013 | -59.7006
-3 | -0.3428 | 0.00645 | 0.0013 | -53.1473
-2.5 | -0.2865 | 0.00628 | 0.0012 | -45.621
-2 | -0.2297 | 0.00619 | 0.001 | -37.1082
-1.5 | -0.1725 | 0.00614 | 0.0008 | -28.0945
-1 | -0.1152 | 0.0061 | 0.0006 | -18.8852
-0.5 | -0.0576 | 0.00608 | 0.0003 | -9.4737
0 | 0 | 0.00607 | 0 | 0
0.5 | 0.0576 | 0.00608 | -0.0003 | 9.4737
1 | 0.1151 | 0.0061 | -0.0006 | 18.8689
1.5 | 0.1724 | 0.00614 | -0.0008 | 28.0782
2 | 0.2296 | 0.00619 | -0.001 | 37.0921
2.5 | 0.2864 | 0.00628 | -0.0012 | 45.6051
3 | 0.3427 | 0.00645 | -0.0013 | 53.1318
3.5 | 0.3987 | 0.00668 | -0.0013 | 59.6856
4 | 0.4524 | 0.00727 | -0.0012 | 62.2283
5 | 0.5493 | 0.01003 | -0.0003 | 54.7657
5.5 | 0.6004 | 0.01076 | 0.0003 | 55.7993
6 | 0.6503 | 0.01151 | 0.0012 | 56.4987
6.5 | 0.6994 | 0.01209 | 0.0023 | 57.8495
7 | 0.7421 | 0.01303 | 0.0045 | 56.9532
7.5 | 0.7953 | 0.01378 | 0.0046 | 57.7141
8 | 0.845 | 0.01558 | 0.0042 | 54.2362
8.5 | 0.8937 | 0.01651 | 0.0047 | 54.1308
9 | 0.94 | 0.0176 | 0.0055 | 53.4091
9.5 | 0.9785 | 0.01965 | 0.0071 | 49.7964
10 | 1.0172 | 0.02168 | 0.0088 | 46.9188
10.5 | 1.0545 | 0.02359 | 0.0105 | 44.7011
11 | 1.0878 | 0.02547 | 0.0126 | 42.7091
11.5 | 1.1125 | 0.02712 | 0.0156 | 41.0214
12 | 1.1254 | 0.03001 | 0.0191 | 37.5008
12.5 | 1.1203 | 0.03528 | 0.0225 | 31.7545
13 | 1.1203 | 0.03948 | 0.0242 | 28.3764
13.5 | 1.1072 | 0.04574 | 0.0244 | 24.2064
14 | 1.0834 | 0.05416 | 0.0223 | 20.0037
14.5 | 1.0384 | 0.06712 | 0.0161 | 15.4708
15 | 0.989 | 0.08373 | 0.0055 | 11.8118
15.5 | 0.7266 | 0.17393 | -0.0416 | 4.1775
16 | 0.7429 | 0.17963 | -0.0446 | 4.1357
16.5 | 0.7492 | 0.19011 | -0.0496 | 3.9409
17 | 0.7552 | 0.20239 | -0.057 | 3.7314

## 35. Re 750k Mach 0.10 (1)
BIGFOIL.COM POLAR EXPORT
NACA63-012
NACA63-012 |  |  |  | Cl Max: | 0.927 | at alpha= | 9 | deg
JavaFoil+Calcfoil stall+Eppler ext transition |  |  |  | L/D Max: | 64.613 | at alpha= | 7 | deg
Re: | 750000 |  |  | Cd Min: | 0.00637 | at alpha= | -1 | deg
Mach: | 0.1 |  |  | Cl=0 at alpha= | 0 | deg
|  |  |  | @ Cl=0.1, Cd= | 0.00638
|  |  |  | @ Cl=0.4, Cd= | 0.0067725
|  |  |  | @ Cl=0.6, Cd= | 0.010941
alpha (deg) | Cl | Cd | Cm | Cl/Cd
-14 | -0.787 | 0.10927 | 0.005 | -7.2
-13.5 | -0.802 | 0.10295 | 0.005 | -7.793
-13 | -0.814 | 0.0958 | 0.005 | -8.501
-12.5 | -0.823 | 0.08928 | 0.005 | -9.224
-12 | -0.828 | 0.08313 | 0.005 | -9.965
-11.5 | -0.829 | 0.07838 | 0.004 | -10.577
-11 | -0.826 | 0.073 | 0.004 | -11.309
-10.5 | -0.818 | 0.06822 | 0.004 | -11.99
-10 | -0.807 | 0.06338 | 0.004 | -12.729
-9.5 | -0.792 | 0.05842 | 0.005 | -13.558
-9 | -0.927 | 0.01582 | 0.008 | -58.601
-8.5 | -0.901 | 0.0148 | 0.008 | -60.868
-8 | -0.868 | 0.01401 | 0.007 | -61.941
-7.5 | -0.831 | 0.01332 | 0.007 | -62.386
-7 | -0.791 | 0.01223 | 0.006 | -64.666
-6.5 | -0.746 | 0.01244 | 0.006 | -59.982
-6 | -0.696 | 0.01188 | 0.005 | -58.543
-5.5 | -0.643 | 0.01132 | 0.005 | -56.755
-5 | -0.588 | 0.01084 | 0.005 | -54.265
-4.5 | -0.532 | 0.01042 | 0.004 | -51.047
-4 | -0.475 | 0.01004 | 0.004 | -47.309
-3.5 | -0.417 | 0.0068 | 0.003 | -61.31
-3 | -0.358 | 0.00668 | 0.003 | -53.593
-2.5 | -0.299 | 0.00658 | 0.002 | -45.457
-2 | -0.239 | 0.00649 | 0.002 | -36.9
-1.5 | -0.18 | 0.00643 | 0.001 | -27.965
-1 | -0.12 | 0.00637 | 0.001 | -18.807
-0.5 | -0.06 | 0.0064 | 0 | -9.361
0 | 0 | 0.00641 | 0 | 0
0.5 | 0.06 | 0.0064 | 0 | 9.361
1 | 0.12 | 0.00637 | -0.001 | 18.813
1.5 | 0.18 | 0.00643 | -0.001 | 27.966
2 | 0.239 | 0.00649 | -0.002 | 36.89
2.5 | 0.299 | 0.00657 | -0.002 | 45.461
3 | 0.358 | 0.00668 | -0.003 | 53.604
3.5 | 0.417 | 0.00681 | -0.003 | 61.187
4 | 0.475 | 0.01005 | -0.004 | 47.235
4.5 | 0.532 | 0.01042 | -0.004 | 51.055
5 | 0.588 | 0.01083 | -0.005 | 54.284
5.5 | 0.643 | 0.01134 | -0.005 | 56.665
6 | 0.696 | 0.01185 | -0.005 | 58.732
6.5 | 0.746 | 0.01248 | -0.006 | 59.79
7 | 0.791 | 0.01224 | -0.006 | 64.613
7.5 | 0.831 | 0.01332 | -0.007 | 62.425
8 | 0.868 | 0.01401 | -0.007 | 61.981
8.5 | 0.901 | 0.01481 | -0.008 | 60.831
9 | 0.927 | 0.01583 | -0.008 | 58.573
9.5 | 0.792 | 0.05842 | -0.005 | 13.558
10 | 0.807 | 0.06338 | -0.004 | 12.729
10.5 | 0.818 | 0.06821 | -0.004 | 11.991
11 | 0.826 | 0.073 | -0.004 | 11.31
11.5 | 0.829 | 0.07838 | -0.004 | 10.577
12 | 0.828 | 0.08404 | -0.005 | 9.856
12.5 | 0.823 | 0.08927 | -0.005 | 9.225
13 | 0.814 | 0.09611 | -0.005 | 8.474
13.5 | 0.802 | 0.10295 | -0.005 | 7.793
14 | 0.787 | 0.10877 | -0.005 | 7.231

## 36. Re 750k Mach 0.10 (2)
BIGFOIL.COM POLAR EXPORT
NACA63-012
NACA63-012 |  |  |  | Cl Max: | 1.1087 | at alpha= | 12 | deg
XFOIL ncrit=9 |  |  |  | L/D Max: | 61.8776 | at alpha= | 4 | deg
Re: | 750000 |  |  | Cd Min: | 0.20332 | at alpha= | 17 | deg
Mach: | 0.1 |  |  | Cl=0 at alpha= | 0 | deg
|  |  |  | @ Cl=0.1, Cd= | 0.0061046
|  |  |  | @ Cl=0.4, Cd= | 0.0067056
|  |  |  | @ Cl=0.6, Cd= | 0.010764
alpha (deg) | Cl | Cd | Cm | Cl/Cd
-17 | -0.7554 | 0.20303 | 0.0574 | -3.7206
-16.5 | -0.7489 | 0.19096 | 0.0501 | -3.9218
-16 | -0.7425 | 0.18025 | 0.0449 | -4.1193
-15.5 | -0.7272 | 0.17397 | 0.0416 | -4.18
-15 | -0.9286 | 0.09848 | 0.0042 | -9.4293
-14.5 | -0.9899 | 0.0765 | -0.0105 | -12.9399
-14 | -1.0376 | 0.06148 | -0.0194 | -16.877
-13.5 | -1.0687 | 0.05114 | -0.0239 | -20.8975
-13 | -1.0928 | 0.04301 | -0.0253 | -25.408
-12.5 | -1.1009 | 0.03762 | -0.0244 | -29.2637
-12 | -1.1108 | 0.03213 | -0.0216 | -34.5721
-11.5 | -1.105 | 0.02831 | -0.0181 | -39.0321
-11 | -1.0855 | 0.02648 | -0.0144 | -40.9932
-10.5 | -1.055 | 0.02446 | -0.0121 | -43.1316
-10 | -1.0196 | 0.02227 | -0.0101 | -45.7836
-9.5 | -0.978 | 0.02079 | -0.0086 | -47.0418
-9 | -0.9434 | 0.01796 | -0.0064 | -52.5278
-8.5 | -0.8973 | 0.01683 | -0.0055 | -53.3155
-8 | -0.8493 | 0.01575 | -0.0048 | -53.9238
-7.5 | -0.799 | 0.01394 | -0.0051 | -57.3171
-7 | -0.7461 | 0.01315 | -0.0049 | -56.7376
-6.5 | -0.7033 | 0.0122 | -0.0026 | -57.6475
-6 | -0.6541 | 0.01158 | -0.0014 | -56.4853
-5.5 | -0.604 | 0.01082 | -0.0005 | -55.8226
-5 | -0.5525 | 0.0101 | 0.0002 | -54.703
-4.5 | -0.5031 | 0.00889 | 0.0007 | -56.5917
-4 | -0.4549 | 0.00735 | 0.0012 | -61.8912
-3.5 | -0.4011 | 0.00671 | 0.0013 | -59.7765
-3 | -0.3449 | 0.00646 | 0.0012 | -53.3901
-2.5 | -0.2882 | 0.0063 | 0.0012 | -45.746
-2 | -0.231 | 0.00621 | 0.001 | -37.1981
-1.5 | -0.1735 | 0.00616 | 0.0008 | -28.1656
-1 | -0.1158 | 0.00611 | 0.0006 | -18.9525
-0.5 | -0.058 | 0.00609 | 0.0003 | -9.5238
0 | 0 | 0.00609 | 0 | 0
0.5 | 0.0579 | 0.00609 | -0.0003 | 9.5074
1 | 0.1157 | 0.00611 | -0.0006 | 18.9362
1.5 | 0.1734 | 0.00616 | -0.0008 | 28.1494
2 | 0.2309 | 0.00621 | -0.001 | 37.182
2.5 | 0.2882 | 0.0063 | -0.0012 | 45.746
3 | 0.3448 | 0.00646 | -0.0012 | 53.3746
3.5 | 0.401 | 0.00671 | -0.0013 | 59.7615
4 | 0.4548 | 0.00735 | -0.0011 | 61.8776
4.5 | 0.503 | 0.00889 | -0.0007 | 56.5804
5 | 0.5524 | 0.0101 | -0.0002 | 54.6931
5.5 | 0.604 | 0.01082 | 0.0005 | 55.8226
6 | 0.6542 | 0.01158 | 0.0014 | 56.494
6.5 | 0.7035 | 0.0122 | 0.0026 | 57.6639
7 | 0.7464 | 0.01315 | 0.0049 | 56.7605
7.5 | 0.7989 | 0.01395 | 0.0051 | 57.2688
8 | 0.8491 | 0.01576 | 0.0048 | 53.8769
8.5 | 0.8975 | 0.01679 | 0.0055 | 53.4544
9 | 0.9434 | 0.01796 | 0.0064 | 52.5278
9.5 | 0.9785 | 0.0207 | 0.0085 | 47.2705
10 | 1.0195 | 0.02232 | 0.0101 | 45.6765
10.5 | 1.0551 | 0.02445 | 0.012 | 43.1534
11 | 1.0858 | 0.02645 | 0.0144 | 41.051
11.5 | 1.105 | 0.02832 | 0.0181 | 39.0184
12 | 1.1087 | 0.03247 | 0.0217 | 34.1454
12.5 | 1.1005 | 0.03774 | 0.0244 | 29.16
13 | 1.0925 | 0.04313 | 0.0252 | 25.3304
13.5 | 1.0688 | 0.05121 | 0.0238 | 20.8709
14 | 1.0355 | 0.06187 | 0.0192 | 16.7367
14.5 | 0.9829 | 0.07791 | 0.0096 | 12.6158
15 | 0.9217 | 0.10034 | -0.0056 | 9.1858
15.5 | 0.7261 | 0.17514 | -0.0423 | 4.1458
16 | 0.743 | 0.18081 | -0.0453 | 4.1093
16.5 | 0.75 | 0.19118 | -0.0502 | 3.923
17 | 0.7564 | 0.20332 | -0.0576 | 3.7202

## 37. Re 750k Mach 0.25 (1)
BIGFOIL.COM POLAR EXPORT
NACA63-012
NACA63-012 |  |  |  | Cl Max: | 0.893 | at alpha= | 8.5 | deg
JavaFoil+Calcfoil stall+Eppler ext transition |  |  |  | L/D Max: | 62.419 | at alpha= | 6.5 | deg
Re: | 750000 |  |  | Cd Min: | 0.00646 | at alpha= | 0 | deg
Mach: | 0.25 |  |  | Cl=0 at alpha= | 0 | deg
|  |  |  | @ Cl=0.1, Cd= | 0.0064949
|  |  |  | @ Cl=0.4, Cd= | 0.00682
|  |  |  | @ Cl=0.6, Cd= | 0.011126
alpha (deg) | Cl | Cd | Cm | Cl/Cd
-13.5 | -0.61 | 0.11474 | 0.005 | -5.32
-13 | -0.655 | 0.10788 | 0.004 | -6.068
-12.5 | -0.693 | 0.09847 | 0.004 | -7.036
-12 | -0.724 | 0.0913 | 0.004 | -7.935
-11.5 | -0.749 | 0.08383 | 0.004 | -8.935
-11 | -0.766 | 0.07804 | 0.004 | -9.817
-10.5 | -0.776 | 0.07211 | 0.004 | -10.758
-10 | -0.778 | 0.06712 | 0.004 | -11.587
-9.5 | -0.773 | 0.06203 | 0.004 | -12.46
-9 | -0.759 | 0.05767 | 0.004 | -13.16
-8.5 | -0.893 | 0.01582 | 0.008 | -56.466
-8 | -0.87 | 0.01484 | 0.007 | -58.633
-7.5 | -0.838 | 0.01401 | 0.007 | -59.812
-7 | -0.8 | 0.01323 | 0.006 | -60.512
-6.5 | -0.758 | 0.01213 | 0.006 | -62.498
-6 | -0.711 | 0.01229 | 0.006 | -57.868
-5.5 | -0.658 | 0.01168 | 0.005 | -56.346
-5 | -0.603 | 0.01119 | 0.005 | -53.888
-4.5 | -0.546 | 0.0107 | 0.004 | -51.02
-4 | -0.487 | 0.01028 | 0.004 | -47.438
-3.5 | -0.428 | 0.00688 | 0.003 | -62.182
-3 | -0.368 | 0.00674 | 0.003 | -54.552
-2.5 | -0.307 | 0.00668 | 0.002 | -46.001
-2 | -0.246 | 0.00654 | 0.002 | -37.638
-1.5 | -0.185 | 0.00648 | 0.001 | -28.48
-1 | -0.123 | 0.00651 | 0.001 | -18.916
-0.5 | -0.062 | 0.00647 | 0 | -9.514
0 | 0 | 0.00646 | 0 | 0
0.5 | 0.062 | 0.00647 | 0 | 9.515
1 | 0.123 | 0.00651 | -0.001 | 18.923
1.5 | 0.185 | 0.00649 | -0.001 | 28.473
2 | 0.246 | 0.00656 | -0.002 | 37.476
2.5 | 0.307 | 0.00668 | -0.002 | 45.996
3 | 0.368 | 0.00674 | -0.003 | 54.556
3.5 | 0.428 | 0.00689 | -0.003 | 62.092
4 | 0.488 | 0.01029 | -0.004 | 47.359
4.5 | 0.546 | 0.0107 | -0.004 | 51.039
5 | 0.603 | 0.01115 | -0.005 | 54.078
5.5 | 0.658 | 0.01164 | -0.005 | 56.538
6 | 0.712 | 0.0123 | -0.006 | 57.872
6.5 | 0.758 | 0.01215 | -0.006 | 62.419
7 | 0.8 | 0.01324 | -0.006 | 60.468
7.5 | 0.838 | 0.014 | -0.007 | 59.855
8 | 0.87 | 0.01485 | -0.007 | 58.579
8.5 | 0.893 | 0.01593 | -0.008 | 56.04
9 | 0.76 | 0.05731 | -0.004 | 13.255
9.5 | 0.773 | 0.06204 | -0.004 | 12.459
10 | 0.778 | 0.06669 | -0.004 | 11.661
10.5 | 0.776 | 0.07212 | -0.004 | 10.757
11 | 0.766 | 0.07805 | -0.004 | 9.816
11.5 | 0.749 | 0.08389 | -0.004 | 8.928
12 | 0.725 | 0.09111 | -0.004 | 7.952
12.5 | 0.693 | 0.09814 | -0.004 | 7.059
13 | 0.655 | 0.10652 | -0.004 | 6.145
13.5 | 0.61 | 0.11565 | -0.005 | 5.278

## 38. Re 750k Mach 0.25 (2)
BIGFOIL.COM POLAR EXPORT
NACA63-012
NACA63-012 |  |  |  | Cl Max: | 1.0217 | at alpha= | 10.5 | deg
XFOIL ncrit=9 |  |  |  | L/D Max: | 60.218 | at alpha= | 3.5 | deg
Re: | 750000 |  |  | Cd Min: | 0.18115 | at alpha= | 15.5 | deg
Mach: | 0.25 |  |  | Cl=0 at alpha= | 0 | deg
|  |  |  | @ Cl=0.1, Cd= | 0.0062135
|  |  |  | @ Cl=0.4, Cd= | 0.006806
|  |  |  | @ Cl=0.6, Cd= | 0.01091
alpha (deg) | Cl | Cd | Cm | Cl/Cd
-15.5 | -0.7265 | 0.18031 | 0.0454 | -4.0292
-15 | -0.7114 | 0.17304 | 0.0415 | -4.1112
-14.5 | -0.7076 | 0.16038 | 0.0342 | -4.412
-14 | -0.703 | 0.14877 | 0.0282 | -4.7254
-13.5 | -0.8759 | 0.08937 | -0.0019 | -9.8008
-13 | -0.9271 | 0.07006 | -0.0152 | -13.2329
-12.5 | -0.9654 | 0.05697 | -0.0231 | -16.9458
-12 | -0.9979 | 0.0468 | -0.0273 | -21.3226
-11.5 | -1.0152 | 0.03986 | -0.0281 | -25.4691
-11 | -1.0205 | 0.03504 | -0.0267 | -29.1239
-10.5 | -1.0209 | 0.03102 | -0.0233 | -32.911
-10 | -1.0139 | 0.0275 | -0.0184 | -36.8691
-9.5 | -0.9881 | 0.02407 | -0.0151 | -41.0511
-9 | -0.9537 | 0.02099 | -0.0124 | -45.4359
-8.5 | -0.9147 | 0.01865 | -0.0102 | -49.0456
-8 | -0.8686 | 0.01709 | -0.0087 | -50.825
-7.5 | -0.8164 | 0.01522 | -0.0086 | -53.6399
-7 | -0.7679 | 0.01398 | -0.0071 | -54.9285
-6.5 | -0.7209 | 0.01327 | -0.0047 | -54.3255
-6 | -0.6747 | 0.01205 | -0.0027 | -55.9917
-5.5 | -0.6232 | 0.01122 | -0.0014 | -55.5437
-5 | -0.5695 | 0.0105 | -0.0006 | -54.2381
-4.5 | -0.5171 | 0.00947 | 0.0001 | -54.604
-4 | -0.4679 | 0.00786 | 0.0007 | -59.5293
-3.5 | -0.4144 | 0.00688 | 0.0011 | -60.2326
-3 | -0.3564 | 0.00658 | 0.0011 | -54.1641
-2.5 | -0.2978 | 0.00641 | 0.0011 | -46.4587
-2 | -0.2386 | 0.00632 | 0.001 | -37.7532
-1.5 | -0.1793 | 0.00625 | 0.0008 | -28.688
-1 | -0.1195 | 0.00622 | 0.0006 | -19.2122
-0.5 | -0.0598 | 0.0062 | 0.0003 | -9.6452
0 | 0 | 0.00619 | 0 | 0
0.5 | 0.0597 | 0.0062 | -0.0003 | 9.629
1 | 0.1195 | 0.00622 | -0.0006 | 19.2122
1.5 | 0.1792 | 0.00625 | -0.0008 | 28.672
2 | 0.2385 | 0.00632 | -0.001 | 37.7373
2.5 | 0.2977 | 0.00641 | -0.0011 | 46.4431
3 | 0.3563 | 0.00658 | -0.0011 | 54.1489
3.5 | 0.4143 | 0.00688 | -0.0011 | 60.218
4 | 0.4678 | 0.00786 | -0.0007 | 59.5165
4.5 | 0.517 | 0.00947 | -0.0001 | 54.5935
5 | 0.5694 | 0.0105 | 0.0007 | 54.2286
5.5 | 0.6232 | 0.01122 | 0.0014 | 55.5437
6 | 0.6749 | 0.01205 | 0.0027 | 56.0083
6.5 | 0.7214 | 0.01325 | 0.0047 | 54.4453
7 | 0.768 | 0.01398 | 0.007 | 54.9356
7.5 | 0.8161 | 0.01524 | 0.0086 | 53.5499
8 | 0.8684 | 0.01712 | 0.0087 | 50.7243
8.5 | 0.915 | 0.01862 | 0.0102 | 49.1407
9 | 0.9534 | 0.02109 | 0.0124 | 45.2063
9.5 | 0.9885 | 0.02403 | 0.0151 | 41.1361
10 | 1.0139 | 0.02759 | 0.0184 | 36.7488
10.5 | 1.0217 | 0.03098 | 0.0232 | 32.9793
11 | 1.0209 | 0.03505 | 0.0266 | 29.127
11.5 | 1.0147 | 0.03997 | 0.0281 | 25.3865
12 | 0.9964 | 0.04704 | 0.0272 | 21.182
12.5 | 0.9664 | 0.05695 | 0.0231 | 16.9693
13 | 0.9298 | 0.0698 | 0.0153 | 13.3209
14 | 0.7218 | 0.14341 | -0.027 | 5.0331
14.5 | 0.7092 | 0.16014 | -0.0341 | 4.4286
15 | 0.7121 | 0.17334 | -0.0418 | 4.1081
15.5 | 0.7262 | 0.18115 | -0.046 | 4.0088

## 39. Re 750k Mach 0.50 (1)
BIGFOIL.COM POLAR EXPORT
NACA63-012
NACA63-012 |  |  |  | Cl Max: | 1.081 | at alpha= | 20 | deg
JavaFoil+Calcfoil stall+Eppler ext transition |  |  |  | L/D Max: | 65.422 | at alpha= | 3.5 | deg
Re: | 750000 |  |  | Cd Min: | 0.0067 | at alpha= | 0.5 | deg
Mach: | 0.5 |  |  | Cl=0 at alpha= | 0 | deg
|  |  |  | @ Cl=0.1, Cd= | 0.006727
|  |  |  | @ Cl=0.4, Cd= | 0.0071087
|  |  |  | @ Cl=0.6, Cd= | 0.11307
alpha (deg) | Cl | Cd | Cm | Cl/Cd
-20 | -1.081 | 0.21195 | 0.011 | -5.099
-19.5 | -1.053 | 0.20246 | 0.011 | -5.203
-19 | -1.027 | 0.19958 | 0.011 | -5.148
-18.5 | -1.001 | 0.19513 | 0.01 | -5.13
-18 | -0.974 | 0.19053 | 0.01 | -5.112
-17.5 | -0.948 | 0.1834 | 0.01 | -5.169
-17 | -0.92 | 0.17629 | 0.009 | -5.221
-16.5 | -0.894 | 0.172 | 0.009 | -5.199
-16 | -0.867 | 0.16631 | 0.008 | -5.212
-15.5 | -0.841 | 0.16203 | 0.008 | -5.188
-15 | -0.813 | 0.15309 | 0.008 | -5.311
-14.5 | -0.787 | 0.1463 | 0.007 | -5.378
-14 | -0.759 | 0.14503 | 0.007 | -5.235
-13.5 | -0.733 | 0.13633 | 0.007 | -5.375
-13 | -0.705 | 0.13423 | 0.006 | -5.255
-12.5 | -0.679 | 0.12595 | 0.006 | -5.39
-12 | -0.652 | 0.12221 | 0.006 | -5.337
-11.5 | -0.625 | 0.11674 | 0.005 | -5.352
-11 | -0.598 | 0.11332 | 0.005 | -5.278
-10.5 | -0.571 | 0.10756 | 0.005 | -5.307
-10 | -0.544 | 0.10738 | 0.005 | -5.065
-9.5 | -0.517 | 0.08032 | 0.004 | -6.433
-9 | -0.49 | 0.09295 | 0.004 | -5.269
-8.5 | -0.463 | 0.06835 | 0.004 | -6.767
-8 | -0.435 | 0.06957 | 0.003 | -6.259
-7.5 | -0.408 | 0.05792 | 0.003 | -7.048
-7 | -0.626 | 0.05014 | 0.003 | -12.49
-6.5 | -0.636 | 0.0445 | 0.003 | -14.299
-6 | -0.748 | 0.01423 | 0.006 | -52.611
-5.5 | -0.708 | 0.01328 | 0.006 | -53.301
-5 | -0.658 | 0.01246 | 0.005 | -52.829
-4.5 | -0.603 | 0.01169 | 0.005 | -51.594
-4 | -0.542 | 0.0114 | 0.004 | -47.537
-3.5 | -0.477 | 0.0108 | 0.004 | -44.139
-3 | -0.41 | 0.00712 | 0.003 | -57.653
-2.5 | -0.343 | 0.0069 | 0.003 | -49.676
-2 | -0.275 | 0.00682 | 0.002 | -40.301
-1.5 | -0.206 | 0.0068 | 0.002 | -30.338
-1 | -0.138 | 0.00676 | 0.001 | -20.353
-0.5 | -0.069 | 0.00671 | 0.001 | -10.258
0 | 0 | 0.00674 | 0 | 0
0.5 | 0.069 | 0.0067 | -0.001 | 10.272
1 | 0.138 | 0.00676 | -0.001 | 20.354
1.5 | 0.206 | 0.0068 | -0.002 | 30.337
2 | 0.275 | 0.00682 | -0.002 | 40.297
2.5 | 0.343 | 0.00693 | -0.003 | 49.496
3 | 0.41 | 0.00714 | -0.003 | 57.462
3.5 | 0.477 | 0.00729 | -0.004 | 65.422
4 | 0.542 | 0.0114 | -0.004 | 47.538
4.5 | 0.603 | 0.01168 | -0.005 | 51.611
5 | 0.658 | 0.01246 | -0.005 | 52.814
5.5 | 0.708 | 0.01331 | -0.006 | 53.146
6 | 0.748 | 0.01427 | -0.006 | 52.432
6.5 | 0.635 | 0.04481 | -0.003 | 14.18
7 | 0.626 | 0.05004 | -0.003 | 12.517
7.5 | 0.408 | 0.05816 | -0.003 | 7.019
8 | 0.435 | 0.06956 | -0.003 | 6.259
8.5 | 0.463 | 0.06746 | -0.004 | 6.857
9 | 0.49 | 0.06695 | -0.004 | 7.315
9.5 | 0.517 | 0.07872 | -0.004 | 6.563
10 | 0.544 | 0.10377 | -0.005 | 5.242
10.5 | 0.571 | 0.10758 | -0.005 | 5.306
11 | 0.598 | 0.11281 | -0.005 | 5.302
11.5 | 0.625 | 0.11626 | -0.005 | 5.374
12 | 0.652 | 0.12175 | -0.006 | 5.357
12.5 | 0.679 | 0.12956 | -0.006 | 5.24
13 | 0.705 | 0.13379 | -0.006 | 5.273
13.5 | 0.733 | 0.13671 | -0.007 | 5.361
14 | 0.759 | 0.14441 | -0.007 | 5.258
14.5 | 0.787 | 0.14633 | -0.007 | 5.377
15 | 0.813 | 0.15313 | -0.008 | 5.31
15.5 | 0.841 | 0.16176 | -0.008 | 5.197
16 | 0.867 | 0.16627 | -0.008 | 5.213
16.5 | 0.894 | 0.17227 | -0.009 | 5.191
17 | 0.92 | 0.17629 | -0.009 | 5.221
17.5 | 0.948 | 0.18514 | -0.01 | 5.12
18 | 0.974 | 0.18565 | -0.01 | 5.247
18.5 | 1.001 | 0.19518 | -0.01 | 5.128
19 | 1.027 | 0.1998 | -0.011 | 5.142
19.5 | 1.053 | 0.20242 | -0.011 | 5.204
20 | 1.081 | 0.20976 | -0.011 | 5.153

## 40. Re 750k Mach 0.50 (2)
BIGFOIL.COM POLAR EXPORT
NACA63-012
NACA63-012 |  |  |  | Cl Max: | 0.9453 | at alpha= | 20 | deg
XFOIL ncrit=9 |  |  |  | L/D Max: | 57.7956 | at alpha= | 3.5 | deg
Re: | 750000 |  |  | Cd Min: | 0.28259 | at alpha= | 20 | deg
Mach: | 0.5 |  |  | Cl=0 at alpha= | 0 | deg
|  |  |  | @ Cl=0.1, Cd= | 0.0065786
|  |  |  | @ Cl=0.4, Cd= | 0.0070799
|  |  |  | @ Cl=0.6, Cd= | 0.011547
alpha (deg) | Cl | Cd | Cm | Cl/Cd
-20 | -0.9445 | 0.28193 | 0.1081 | -3.3501
-19.5 | -0.923 | 0.27197 | 0.1015 | -3.3938
-19 | -0.9044 | 0.2624 | 0.0945 | -3.4466
-18.5 | -0.88 | 0.25411 | 0.0908 | -3.4631
-18 | -0.8574 | 0.24619 | 0.0859 | -3.4827
-17.5 | -0.8356 | 0.23761 | 0.0806 | -3.5167
-17 | -0.8175 | 0.22705 | 0.0734 | -3.6005
-16.5 | -0.7998 | 0.21706 | 0.0669 | -3.6847
-16 | -0.7751 | 0.20956 | 0.064 | -3.6987
-15.5 | -0.7541 | 0.20145 | 0.0593 | -3.7434
-15 | -0.7386 | 0.19093 | 0.0524 | -3.8684
-14.5 | -0.7241 | 0.18019 | 0.0458 | -4.0185
-14 | -0.708 | 0.17013 | 0.0404 | -4.1615
-13.5 | -0.695 | 0.15985 | 0.0353 | -4.3478
-13 | -0.6765 | 0.15236 | 0.0321 | -4.4401
-12.5 | -0.6682 | 0.14137 | 0.0262 | -4.7266
-12 | -0.6661 | 0.12927 | 0.0198 | -5.1528
-11.5 | -0.6688 | 0.11674 | 0.0129 | -5.729
-11 | -0.6791 | 0.10331 | 0.0053 | -6.5734
-10.5 | -0.6978 | 0.08861 | -0.0035 | -7.875
-10 | -0.73 | 0.07083 | -0.0154 | -10.3064
-9.5 | -0.7628 | 0.05688 | -0.0257 | -13.4107
-9 | -0.7946 | 0.04573 | -0.0324 | -17.3759
-8.5 | -0.8203 | 0.0371 | -0.0349 | -22.1105
-8 | -0.8398 | 0.02999 | -0.0333 | -28.0027
-7.5 | -0.8421 | 0.02433 | -0.0286 | -34.6116
-7 | -0.8181 | 0.0201 | -0.0237 | -40.7015
-6.5 | -0.7843 | 0.01749 | -0.0178 | -44.8428
-6 | -0.7398 | 0.01555 | -0.0131 | -47.5756
-5.5 | -0.6954 | 0.01359 | -0.0088 | -51.17
-5 | -0.6409 | 0.01229 | -0.0058 | -52.1481
-4.5 | -0.5817 | 0.01122 | -0.0037 | -51.8449
-4 | -0.5217 | 0.01014 | -0.0021 | -51.4497
-3.5 | -0.4693 | 0.00812 | -0.0006 | -57.7956
-3 | -0.4082 | 0.00711 | 0.0003 | -57.4121
-2.5 | -0.3408 | 0.00686 | 0.0006 | -49.6793
-2 | -0.273 | 0.00673 | 0.0007 | -40.5646
-1.5 | -0.2049 | 0.00665 | 0.0007 | -30.812
-1 | -0.1366 | 0.0066 | 0.0005 | -20.697
-0.5 | -0.0684 | 0.00656 | 0.0003 | -10.4268
0 | 0 | 0.00655 | 0 | 0
0.5 | 0.0683 | 0.00656 | -0.0003 | 10.4116
1 | 0.1365 | 0.0066 | -0.0005 | 20.6818
1.5 | 0.2048 | 0.00665 | -0.0007 | 30.797
2 | 0.2729 | 0.00673 | -0.0007 | 40.5498
2.5 | 0.3408 | 0.00686 | -0.0006 | 49.6793
3 | 0.4081 | 0.00711 | -0.0002 | 57.398
3.5 | 0.4693 | 0.00812 | 0.0006 | 57.7956
4 | 0.5216 | 0.01014 | 0.0021 | 51.4398
4.5 | 0.5817 | 0.01122 | 0.0037 | 51.8449
5 | 0.641 | 0.01228 | 0.0058 | 52.1987
5.5 | 0.6956 | 0.01359 | 0.0088 | 51.1847
6 | 0.7403 | 0.01555 | 0.013 | 47.6077
6.5 | 0.7846 | 0.0175 | 0.0178 | 44.8343
7 | 0.8182 | 0.0201 | 0.0237 | 40.7065
7.5 | 0.8421 | 0.02437 | 0.0286 | 34.5548
8 | 0.8398 | 0.03004 | 0.0332 | 27.9561
8.5 | 0.8216 | 0.03702 | 0.0348 | 22.1934
9 | 0.794 | 0.0459 | 0.0322 | 17.2985
9.5 | 0.7628 | 0.05698 | 0.0256 | 13.3872
10 | 0.7293 | 0.07112 | 0.0151 | 10.2545
10.5 | 0.6981 | 0.08875 | 0.0033 | 7.8659
11 | 0.6796 | 0.10343 | -0.0055 | 6.5706
11.5 | 0.6709 | 0.11644 | -0.0129 | 5.7618
12 | 0.6668 | 0.12937 | -0.0199 | 5.1542
12.5 | 0.6691 | 0.14141 | -0.0264 | 4.7316
13 | 0.6777 | 0.15226 | -0.0321 | 4.4509
13.5 | 0.6956 | 0.16021 | -0.0357 | 4.3418
14 | 0.7091 | 0.17014 | -0.0405 | 4.1677
14.5 | 0.7256 | 0.18015 | -0.0458 | 4.0278
15 | 0.7403 | 0.19088 | -0.0522 | 3.8784
15.5 | 0.755 | 0.20168 | -0.0595 | 3.7436
16 | 0.7759 | 0.2098 | -0.0642 | 3.6983
16.5 | 0.8009 | 0.2173 | -0.067 | 3.6857
17 | 0.8185 | 0.22732 | -0.0736 | 3.6007
17.5 | 0.8364 | 0.23792 | -0.0808 | 3.5155
18 | 0.8582 | 0.24648 | -0.086 | 3.4818
18.5 | 0.8808 | 0.25454 | -0.091 | 3.4604
19 | 0.9048 | 0.26293 | -0.0948 | 3.4412
19.5 | 0.9238 | 0.27263 | -0.1018 | 3.3885
20 | 0.9453 | 0.28259 | -0.1083 | 3.3451

## 41. Re 1M Mach 0.00 (1)
BIGFOIL.COM POLAR EXPORT
NACA63-012
NACA63-012 |  |  |  | Cl Max: | 0.968 | at alpha= | 10 | deg
JavaFoil+Calcfoil stall+Eppler ext transition |  |  |  | L/D Max: | 66.662 | at alpha= | 7.5 | deg
Re: | 1000000 |  |  | Cd Min: | 0.00594 | at alpha= | 0.5 | deg
Mach: | 0 |  |  | Cl=0 at alpha= | 0 | deg
|  |  |  | @ Cl=0.1, Cd= | 0.0060146
|  |  |  | @ Cl=0.4, Cd= | 0.0064144
|  |  |  | @ Cl=0.6, Cd= | 0.010394
alpha (deg) | Cl | Cd | Cm | Cl/Cd
-15 | -0.782 | 0.11744 | 0.006 | -6.656
-14.5 | -0.798 | 0.11029 | 0.005 | -7.237
-14 | -0.813 | 0.10449 | 0.005 | -7.782
-13.5 | -0.825 | 0.09789 | 0.005 | -8.427
-13 | -0.834 | 0.092 | 0.005 | -9.061
-12.5 | -0.839 | 0.08578 | 0.005 | -9.783
-12 | -0.842 | 0.08051 | 0.005 | -10.455
-11.5 | -0.84 | 0.0753 | 0.005 | -11.159
-11 | -0.836 | 0.06996 | 0.005 | -11.945
-10.5 | -0.829 | 0.06399 | 0.005 | -12.957
-10 | -0.968 | 0.01733 | 0.009 | -55.885
-9.5 | -0.956 | 0.01573 | 0.008 | -60.781
-9 | -0.933 | 0.01464 | 0.008 | -63.707
-8.5 | -0.904 | 0.01383 | 0.008 | -65.361
-8 | -0.87 | 0.01313 | 0.007 | -66.233
-7.5 | -0.832 | 0.0125 | 0.007 | -66.619
-7 | -0.791 | 0.01234 | 0.006 | -64.125
-6.5 | -0.743 | 0.01168 | 0.006 | -63.634
-6 | -0.693 | 0.01118 | 0.005 | -61.959
-5.5 | -0.64 | 0.01067 | 0.005 | -59.949
-5 | -0.585 | 0.01028 | 0.005 | -56.909
-4.5 | -0.529 | 0.00989 | 0.004 | -53.511
-4 | -0.473 | 0.00955 | 0.004 | -49.503
-3.5 | -0.415 | 0.00644 | 0.003 | -64.421
-3 | -0.356 | 0.00632 | 0.003 | -56.417
-2.5 | -0.297 | 0.00626 | 0.002 | -47.541
-2 | -0.238 | 0.00618 | 0.002 | -38.563
-1.5 | -0.179 | 0.00613 | 0.001 | -29.171
-1 | -0.119 | 0.00605 | 0.001 | -19.712
-0.5 | -0.06 | 0.00595 | 0 | -10.029
0 | 0 | 0.00596 | 0 | 0
0.5 | 0.06 | 0.00594 | 0 | 10.034
1 | 0.119 | 0.00605 | -0.001 | 19.714
1.5 | 0.179 | 0.00613 | -0.001 | 29.171
2 | 0.238 | 0.00618 | -0.002 | 38.552
2.5 | 0.297 | 0.00626 | -0.002 | 47.545
3 | 0.356 | 0.00631 | -0.003 | 56.439
3.5 | 0.415 | 0.00645 | -0.003 | 64.326
4 | 0.473 | 0.00956 | -0.004 | 49.455
4.5 | 0.53 | 0.0099 | -0.004 | 53.512
5 | 0.585 | 0.01028 | -0.005 | 56.93
5.5 | 0.64 | 0.0107 | -0.005 | 59.833
6 | 0.693 | 0.01115 | -0.005 | 62.147
6.5 | 0.743 | 0.01166 | -0.006 | 63.759
7 | 0.791 | 0.01228 | -0.006 | 64.425
7.5 | 0.832 | 0.01249 | -0.007 | 66.662
8 | 0.87 | 0.01313 | -0.007 | 66.256
8.5 | 0.904 | 0.01383 | -0.008 | 65.324
9 | 0.933 | 0.01465 | -0.008 | 63.682
9.5 | 0.956 | 0.01573 | -0.008 | 60.783
10 | 0.968 | 0.01733 | -0.009 | 55.887
10.5 | 0.829 | 0.06398 | -0.005 | 12.958
11 | 0.836 | 0.06996 | -0.005 | 11.945
11.5 | 0.84 | 0.0753 | -0.005 | 11.158
12 | 0.842 | 0.08051 | -0.005 | 10.455
12.5 | 0.839 | 0.08578 | -0.005 | 9.783
13 | 0.834 | 0.092 | -0.005 | 9.061
13.5 | 0.825 | 0.09789 | -0.005 | 8.427
14 | 0.813 | 0.10449 | -0.005 | 7.782
14.5 | 0.798 | 0.11029 | -0.005 | 7.237
15 | 0.782 | 0.11744 | -0.006 | 6.656

## 42. Re 1M Mach 0.00 (2)
BIGFOIL.COM POLAR EXPORT
NACA63-012
NACA63-012 |  |  |  | Cl Max: | 1.2054 | at alpha= | 14 | deg
XFOIL ncrit=9 |  |  |  | L/D Max: | 64.1568 | at alpha= | 7 | deg
Re: | 1000000 |  |  | Cd Min: | 0.22947 | at alpha= | 19 | deg
Mach: | 0 |  |  | Cl=0 at alpha= | 0 | deg
|  |  |  | @ Cl=0.1, Cd= | 0.0055592
|  |  |  | @ Cl=0.4, Cd= | 0.0063288
|  |  |  | @ Cl=0.6, Cd= | 0.01
alpha (deg) | Cl | Cd | Cm | Cl/Cd
-19 | -0.8175 | 0.22938 | 0.0739 | -3.564
-18.5 | -0.8004 | 0.22341 | 0.07 | -3.5827
-18 | -0.7841 | 0.21697 | 0.0659 | -3.6139
-17.5 | -0.7738 | 0.20638 | 0.0597 | -3.7494
-17 | -0.7627 | 0.19662 | 0.0544 | -3.8791
-16.5 | -0.7561 | 0.18634 | 0.0493 | -4.0576
-15.5 | -1.1239 | 0.06693 | -0.0144 | -16.7922
-15 | -1.1582 | 0.05513 | -0.0202 | -21.0085
-14.5 | -1.1948 | 0.04462 | -0.0232 | -26.7772
-14 | -1.2061 | 0.03814 | -0.0235 | -31.623
-13.5 | -1.203 | 0.03374 | -0.0228 | -35.655
-13 | -1.1922 | 0.03048 | -0.0213 | -39.1142
-12.5 | -1.1768 | 0.02792 | -0.0192 | -42.149
-12 | -1.1602 | 0.02562 | -0.0162 | -45.2849
-11.5 | -1.1413 | 0.02369 | -0.0124 | -48.1764
-11 | -1.1098 | 0.02221 | -0.0099 | -49.9685
-10.5 | -1.0815 | 0.0197 | -0.0072 | -54.8985
-10 | -1.0428 | 0.01815 | -0.0056 | -57.4545
-9.5 | -0.9986 | 0.01702 | -0.0046 | -58.6722
-9 | -0.953 | 0.01588 | -0.0037 | -60.0126
-8.5 | -0.9092 | 0.01441 | -0.0026 | -63.0951
-8 | -0.8546 | 0.01344 | -0.0034 | -63.5863
-7.5 | -0.8049 | 0.01283 | -0.0025 | -62.7358
-7 | -0.761 | 0.01186 | -0.0006 | -64.1653
-6.5 | -0.7104 | 0.01134 | 0.0001 | -62.6455
-5.5 | -0.6073 | 0.01008 | 0.0012 | -60.248
-5 | -0.5542 | 0.0095 | 0.0015 | -58.3368
-4.5 | -0.5026 | 0.00859 | 0.0017 | -58.5099
-4 | -0.4522 | 0.00734 | 0.0019 | -61.6076
-3.5 | -0.4003 | 0.00633 | 0.002 | -63.2385
-3 | -0.3444 | 0.006 | 0.0018 | -57.4
-2.5 | -0.2877 | 0.00581 | 0.0016 | -49.5181
-2 | -0.2306 | 0.00569 | 0.0013 | -40.5272
-1.5 | -0.1732 | 0.00561 | 0.001 | -30.8734
-1 | -0.1156 | 0.00557 | 0.0007 | -20.754
-0.5 | -0.0579 | 0.00553 | 0.0004 | -10.4702
0 | 0 | 0.00553 | 0 | 0
0.5 | 0.0578 | 0.00553 | -0.0004 | 10.4521
1 | 0.1155 | 0.00557 | -0.0007 | 20.7361
1.5 | 0.1732 | 0.00561 | -0.001 | 30.8734
2 | 0.2305 | 0.00569 | -0.0013 | 40.5097
2.5 | 0.2876 | 0.00581 | -0.0016 | 49.5009
3 | 0.3443 | 0.006 | -0.0018 | 57.3833
3.5 | 0.4002 | 0.00633 | -0.002 | 63.2227
4 | 0.4522 | 0.00735 | -0.0019 | 61.5238
4.5 | 0.5025 | 0.00859 | -0.0017 | 58.4983
5 | 0.5542 | 0.0095 | -0.0015 | 58.3368
5.5 | 0.6073 | 0.01008 | -0.0012 | 60.248
6.5 | 0.7105 | 0.01133 | -0.0001 | 62.7096
7 | 0.7609 | 0.01186 | 0.0007 | 64.1568
7.5 | 0.8046 | 0.01283 | 0.0026 | 62.7124
8 | 0.8545 | 0.01344 | 0.0034 | 63.5789
8.5 | 0.9093 | 0.0144 | 0.0026 | 63.1458
9 | 0.9531 | 0.01588 | 0.0037 | 60.0189
9.5 | 0.9988 | 0.01699 | 0.0046 | 58.7875
10 | 1.0424 | 0.01818 | 0.0057 | 57.3377
10.5 | 1.0814 | 0.01967 | 0.0073 | 54.9771
11 | 1.1099 | 0.02217 | 0.01 | 50.0631
11.5 | 1.1415 | 0.02363 | 0.0124 | 48.3072
12 | 1.16 | 0.02562 | 0.0163 | 45.2771
12.5 | 1.1762 | 0.02798 | 0.0193 | 42.0372
13 | 1.1906 | 0.03068 | 0.0214 | 38.807
13.5 | 1.2018 | 0.0339 | 0.0229 | 35.4513
14 | 1.2054 | 0.03824 | 0.0236 | 31.522
14.5 | 1.1926 | 0.04492 | 0.0231 | 26.5494
15 | 1.1542 | 0.05571 | 0.02 | 20.718
17 | 0.7635 | 0.19691 | -0.0546 | 3.8774
17.5 | 0.775 | 0.20638 | -0.0596 | 3.7552
18 | 0.7852 | 0.21709 | -0.0659 | 3.6169
18.5 | 0.8013 | 0.22379 | -0.0701 | 3.5806
19 | 0.8188 | 0.22947 | -0.0738 | 3.5682

## 43. Re 1M Mach 0.10 (1)
BIGFOIL.COM POLAR EXPORT
NACA63-012
NACA63-012 |  |  |  | Cl Max: | 0.961 | at alpha= | 10 | deg
JavaFoil+Calcfoil stall+Eppler ext transition |  |  |  | L/D Max: | 66.183 | at alpha= | 7.5 | deg
Re: | 1000000 |  |  | Cd Min: | 0.00595 | at alpha= | -0.5 | deg
Mach: | 0.1 |  |  | Cl=0 at alpha= | 0 | deg
|  |  |  | @ Cl=0.1, Cd= | 0.0060167
|  |  |  | @ Cl=0.4, Cd= | 0.0064212
|  |  |  | @ Cl=0.6, Cd= | 0.010394
alpha (deg) | Cl | Cd | Cm | Cl/Cd
-15 | -0.749 | 0.11983 | 0.005 | -6.248
-14.5 | -0.769 | 0.11339 | 0.005 | -6.785
-14 | -0.787 | 0.10626 | 0.005 | -7.409
-13.5 | -0.803 | 0.09881 | 0.005 | -8.126
-13 | -0.815 | 0.0931 | 0.005 | -8.756
-12.5 | -0.825 | 0.08722 | 0.005 | -9.454
-12 | -0.83 | 0.08107 | 0.005 | -10.235
-11.5 | -0.831 | 0.07621 | 0.005 | -10.898
-11 | -0.828 | 0.07108 | 0.005 | -11.645
-10.5 | -0.823 | 0.06527 | 0.005 | -12.607
-10 | -0.961 | 0.01806 | 0.009 | -53.186
-9.5 | -0.953 | 0.01599 | 0.008 | -59.616
-9 | -0.931 | 0.01488 | 0.008 | -62.598
-8.5 | -0.904 | 0.01397 | 0.008 | -64.678
-8 | -0.871 | 0.01325 | 0.007 | -65.718
-7.5 | -0.834 | 0.01261 | 0.007 | -66.151
-7 | -0.794 | 0.01245 | 0.006 | -63.781
-6.5 | -0.746 | 0.01178 | 0.006 | -63.317
-6 | -0.696 | 0.01122 | 0.005 | -62.029
-5.5 | -0.643 | 0.01076 | 0.005 | -59.738
-5 | -0.588 | 0.0103 | 0.005 | -57.068
-4.5 | -0.532 | 0.00991 | 0.004 | -53.66
-4 | -0.475 | 0.00956 | 0.004 | -49.662
-3.5 | -0.417 | 0.00644 | 0.003 | -64.701
-3 | -0.358 | 0.00635 | 0.003 | -56.384
-2.5 | -0.299 | 0.00626 | 0.002 | -47.75
-2 | -0.239 | 0.00618 | 0.002 | -38.729
-1.5 | -0.18 | 0.00613 | 0.001 | -29.305
-1 | -0.12 | 0.00608 | 0.001 | -19.723
-0.5 | -0.06 | 0.00595 | 0 | -10.077
0 | 0 | 0.00596 | 0 | 0
0.5 | 0.06 | 0.00595 | 0 | 10.078
1 | 0.12 | 0.00605 | -0.001 | 19.809
1.5 | 0.18 | 0.00613 | -0.001 | 29.305
2 | 0.239 | 0.00618 | -0.002 | 38.721
2.5 | 0.299 | 0.00626 | -0.002 | 47.754
3 | 0.358 | 0.00635 | -0.003 | 56.394
3.5 | 0.417 | 0.00645 | -0.003 | 64.603
4 | 0.475 | 0.00957 | -0.004 | 49.598
4.5 | 0.532 | 0.00991 | -0.004 | 53.662
5 | 0.588 | 0.0103 | -0.005 | 57.081
5.5 | 0.643 | 0.01073 | -0.005 | 59.921
6 | 0.696 | 0.01118 | -0.005 | 62.226
6.5 | 0.746 | 0.01176 | -0.006 | 63.439
7 | 0.794 | 0.01245 | -0.006 | 63.759
7.5 | 0.834 | 0.0126 | -0.007 | 66.183
8 | 0.871 | 0.01325 | -0.007 | 65.747
8.5 | 0.904 | 0.01398 | -0.008 | 64.64
9 | 0.931 | 0.01489 | -0.008 | 62.573
9.5 | 0.953 | 0.01599 | -0.008 | 59.618
10 | 0.961 | 0.01806 | -0.009 | 53.189
10.5 | 0.823 | 0.06526 | -0.005 | 12.608
11 | 0.828 | 0.07108 | -0.005 | 11.646
11.5 | 0.831 | 0.0762 | -0.005 | 10.899
12 | 0.829 | 0.08151 | -0.005 | 10.176
12.5 | 0.825 | 0.08722 | -0.005 | 9.454
13 | 0.815 | 0.09329 | -0.005 | 8.739
13.5 | 0.803 | 0.09881 | -0.005 | 8.126
14 | 0.787 | 0.10574 | -0.005 | 7.445
14.5 | 0.769 | 0.11339 | -0.005 | 6.785
15 | 0.749 | 0.11987 | -0.005 | 6.246

## 44. Re 1M Mach 0.10 (2)
BIGFOIL.COM POLAR EXPORT
NACA63-012
NACA63-012 |  |  |  | Cl Max: | 1.182 | at alpha= | 13.5 | deg
XFOIL ncrit=9 |  |  |  | L/D Max: | 63.8115 | at alpha= | 7 | deg
Re: | 1000000 |  |  | Cd Min: | 0.22479 | at alpha= | 18.5 | deg
Mach: | 0.1 |  |  | Cl=0 at alpha= | 0 | deg
|  |  |  | @ Cl=0.1, Cd= | 0.0055789
|  |  |  | @ Cl=0.4, Cd= | 0.0063538
|  |  |  | @ Cl=0.6, Cd= | 0.010047
alpha (deg) | Cl | Cd | Cm | Cl/Cd
-18.5 | -0.8024 | 0.22441 | 0.0707 | -3.5756
-18 | -0.7858 | 0.21793 | 0.0665 | -3.6057
-17.5 | -0.775 | 0.20753 | 0.0604 | -3.7344
-17 | -0.7637 | 0.19776 | 0.0551 | -3.8618
-16.5 | -1.0025 | 0.11151 | 0.0132 | -8.9902
-16 | -1.044 | 0.09205 | 0.0007 | -11.3417
-15.5 | -1.0647 | 0.07892 | -0.0077 | -13.4909
-15 | -1.1196 | 0.06208 | -0.0176 | -18.0348
-14.5 | -1.1584 | 0.05033 | -0.0226 | -23.0161
-14 | -1.1786 | 0.04225 | -0.0244 | -27.8959
-13.5 | -1.183 | 0.0367 | -0.0244 | -32.2343
-13 | -1.1779 | 0.03264 | -0.0233 | -36.0876
-12.5 | -1.1655 | 0.02962 | -0.0215 | -39.3484
-12 | -1.1515 | 0.02694 | -0.0188 | -42.7431
-11.5 | -1.1349 | 0.02468 | -0.0152 | -45.9846
-11 | -1.1104 | 0.02289 | -0.0117 | -48.5103
-10.5 | -1.0793 | 0.02077 | -0.0091 | -51.9644
-10 | -1.0458 | 0.01862 | -0.0069 | -56.1654
-9.5 | -1.0022 | 0.01741 | -0.0057 | -57.5646
-9 | -0.9573 | 0.01617 | -0.0045 | -59.2022
-8.5 | -0.9119 | 0.01483 | -0.0035 | -61.4902
-8 | -0.8589 | 0.01361 | -0.004 | -63.108
-7.5 | -0.8095 | 0.01295 | -0.003 | -62.5097
-7 | -0.7653 | 0.01199 | -0.001 | -63.8282
-6.5 | -0.7147 | 0.01141 | -0.0001 | -62.638
-6 | -0.6639 | 0.0107 | 0.0007 | -62.0467
-5.5 | -0.6107 | 0.01017 | 0.0011 | -60.0492
-5 | -0.5575 | 0.00956 | 0.0014 | -58.3159
-4.5 | -0.5052 | 0.00868 | 0.0016 | -58.2028
-4 | -0.4546 | 0.00743 | 0.0019 | -61.1844
-3.5 | -0.4027 | 0.00637 | 0.0019 | -63.2182
-3 | -0.3465 | 0.00602 | 0.0018 | -57.5581
-2.5 | -0.2894 | 0.00582 | 0.0016 | -49.7251
-2 | -0.232 | 0.0057 | 0.0013 | -40.7018
-1.5 | -0.1743 | 0.00562 | 0.0011 | -31.0142
-1 | -0.1162 | 0.00559 | 0.0007 | -20.7871
-0.5 | -0.0582 | 0.00555 | 0.0004 | -10.4865
0 | 0 | 0.00554 | 0 | 0
0.5 | 0.0581 | 0.00555 | -0.0004 | 10.4685
1 | 0.1161 | 0.00559 | -0.0007 | 20.7692
1.5 | 0.1742 | 0.00562 | -0.001 | 30.9964
2 | 0.2319 | 0.0057 | -0.0013 | 40.6842
2.5 | 0.2894 | 0.00582 | -0.0016 | 49.7251
3 | 0.3464 | 0.00602 | -0.0018 | 57.5415
3.5 | 0.4026 | 0.00637 | -0.0019 | 63.2025
4 | 0.4546 | 0.00744 | -0.0018 | 61.1022
4.5 | 0.5052 | 0.00868 | -0.0016 | 58.2028
5 | 0.5574 | 0.00956 | -0.0014 | 58.3054
5.5 | 0.6107 | 0.01017 | -0.001 | 60.0492
6 | 0.664 | 0.0107 | -0.0007 | 62.0561
6.5 | 0.7148 | 0.01141 | 0.0001 | 62.6468
7 | 0.7651 | 0.01199 | 0.001 | 63.8115
7.5 | 0.8092 | 0.01296 | 0.003 | 62.4383
8 | 0.8588 | 0.01362 | 0.004 | 63.0543
8.5 | 0.9119 | 0.01485 | 0.0035 | 61.4074
9 | 0.9573 | 0.01617 | 0.0045 | 59.2022
9.5 | 1.0024 | 0.01738 | 0.0056 | 57.6755
10 | 1.0454 | 0.01865 | 0.0069 | 56.0536
10.5 | 1.0794 | 0.02071 | 0.0092 | 52.1197
11 | 1.1104 | 0.02286 | 0.0117 | 48.5739
11.5 | 1.1353 | 0.02461 | 0.0152 | 46.1317
12 | 1.1513 | 0.02695 | 0.0188 | 42.7199
12.5 | 1.1649 | 0.02971 | 0.0216 | 39.209
13 | 1.1759 | 0.03289 | 0.0234 | 35.7525
13.5 | 1.182 | 0.03686 | 0.0244 | 32.0673
14 | 1.1782 | 0.04233 | 0.0244 | 27.8337
14.5 | 1.1567 | 0.05062 | 0.0225 | 22.8507
15 | 1.1168 | 0.06255 | 0.0173 | 17.8545
15.5 | 1.0774 | 0.0767 | 0.0091 | 14.0469
16 | 1.0429 | 0.09239 | -0.001 | 11.288
16.5 | 0.9948 | 0.11349 | -0.0145 | 8.7655
17 | 0.7645 | 0.19804 | -0.0553 | 3.8603
17.5 | 0.7763 | 0.20749 | -0.0604 | 3.7414
18 | 0.7869 | 0.21806 | -0.0666 | 3.6086
18.5 | 0.8033 | 0.22479 | -0.0708 | 3.5736

## 45. Re 1M Mach 0.25 (1)
BIGFOIL.COM POLAR EXPORT
NACA63-012
NACA63-012 |  |  |  | Cl Max: | 0.915 | at alpha= | 9 | deg
JavaFoil+Calcfoil stall+Eppler ext transition |  |  |  | L/D Max: | 65.4 | at alpha= | 3.5 | deg
Re: | 1000000 |  |  | Cd Min: | 0.00598 | at alpha= | 0 | deg
Mach: | 0.25 |  |  | Cl=0 at alpha= | 0 | deg
|  |  |  | @ Cl=0.1, Cd= | 0.0060849
|  |  |  | @ Cl=0.4, Cd= | 0.0064887
|  |  |  | @ Cl=0.6, Cd= | 0.12039
alpha (deg) | Cl | Cd | Cm | Cl/Cd
-14 | -0.561 | 0.11826 | 0.005 | -4.744
-13.5 | -0.611 | 0.11046 | 0.005 | -5.528
-13 | -0.655 | 0.10328 | 0.005 | -6.341
-12.5 | -0.693 | 0.09684 | 0.005 | -7.159
-12 | -0.725 | 0.08862 | 0.004 | -8.18
-11.5 | -0.75 | 0.08175 | 0.004 | -9.171
-11 | -0.767 | 0.0758 | 0.004 | -10.116
-10.5 | -0.777 | 0.07025 | 0.004 | -11.056
-10 | -0.779 | 0.06542 | 0.004 | -11.906
-9.5 | -0.776 | 0.05995 | 0.004 | -12.941
-9 | -0.912 | 0.01644 | 0.008 | -55.486
-8.5 | -0.899 | 0.01491 | 0.008 | -60.295
-8 | -0.873 | 0.01402 | 0.007 | -62.267
-7.5 | -0.84 | 0.01324 | 0.007 | -63.491
-7 | -0.803 | 0.01253 | 0.006 | -64.078
-6.5 | -0.761 | 0.01228 | 0.006 | -61.996
-6 | -0.711 | 0.01164 | 0.006 | -61.104
-5.5 | -0.658 | 0.01109 | 0.005 | -59.345
-5 | -0.603 | 0.01057 | 0.005 | -57.046
-4.5 | -0.546 | 0.01017 | 0.004 | -53.644
-4 | -0.487 | 0.00974 | 0.004 | -50.059
-3.5 | -0.428 | 0.00653 | 0.003 | -65.504
-3 | -0.368 | 0.00643 | 0.003 | -57.214
-2.5 | -0.307 | 0.00631 | 0.002 | -48.651
-2 | -0.246 | 0.00624 | 0.002 | -39.425
-1.5 | -0.185 | 0.00618 | 0.001 | -29.873
-1 | -0.123 | 0.0061 | 0.001 | -20.196
-0.5 | -0.062 | 0.00606 | 0 | -10.156
0 | 0 | 0.00598 | 0 | 0
0.5 | 0.062 | 0.00606 | 0 | 10.156
1 | 0.123 | 0.0061 | -0.001 | 20.197
1.5 | 0.185 | 0.00618 | -0.001 | 29.864
2 | 0.246 | 0.00624 | -0.002 | 39.414
2.5 | 0.307 | 0.00631 | -0.002 | 48.655
3 | 0.368 | 0.00643 | -0.003 | 57.225
3.5 | 0.428 | 0.00654 | -0.003 | 65.4
4 | 0.488 | 0.0098 | -0.004 | 49.738
4.5 | 0.546 | 0.01017 | -0.004 | 53.657
5 | 0.603 | 0.01059 | -0.005 | 56.932
5.5 | 0.658 | 0.01106 | -0.005 | 59.527
6 | 0.712 | 0.01164 | -0.006 | 61.114
6.5 | 0.761 | 0.01235 | -0.006 | 61.641
7 | 0.803 | 0.01254 | -0.006 | 64.036
7.5 | 0.84 | 0.01323 | -0.007 | 63.548
8 | 0.873 | 0.01403 | -0.007 | 62.187
8.5 | 0.899 | 0.01498 | -0.008 | 59.971
9 | 0.915 | 0.01626 | -0.008 | 56.253
9.5 | 0.776 | 0.0597 | -0.005 | 13.007
10 | 0.779 | 0.06533 | -0.004 | 11.923
10.5 | 0.777 | 0.0701 | -0.004 | 11.081
11 | 0.767 | 0.07581 | -0.004 | 10.116
11.5 | 0.75 | 0.08144 | -0.004 | 9.204
12 | 0.725 | 0.08905 | -0.004 | 8.141
12.5 | 0.693 | 0.09547 | -0.004 | 7.26
13 | 0.655 | 0.10482 | -0.005 | 6.248
13.5 | 0.611 | 0.11138 | -0.005 | 5.483
14 | 0.561 | 0.12039 | -0.005 | 4.66

## 46. Re 1M Mach 0.25 (2)
BIGFOIL.COM POLAR EXPORT
NACA63-012
NACA63-012 |  |  |  | Cl Max: | 1.0672 | at alpha= | 11 | deg
XFOIL ncrit=9 |  |  |  | L/D Max: | 61.896 | at alpha= | 6.5 | deg
Re: | 1000000 |  |  | Cd Min: | 0.18807 | at alpha= | 16 | deg
Mach: | 0.25 |  |  | Cl=0 at alpha= | 0 | deg
|  |  |  | @ Cl=0.1, Cd= | 0.0056533
|  |  |  | @ Cl=0.4, Cd= | 0.006915
|  |  |  | @ Cl=0.6, Cd= | 0.010175
alpha (deg) | Cl | Cd | Cm | Cl/Cd
-16 | -0.7422 | 0.18759 | 0.0503 | -3.9565
-15.5 | -0.7258 | 0.18076 | 0.0463 | -4.0153
-15 | -0.7358 | 0.16228 | 0.0377 | -4.5341
-14.5 | -0.7301 | 0.1521 | 0.0326 | -4.8001
-14 | -0.7469 | 0.13555 | 0.0243 | -5.5101
-13.5 | -0.9465 | 0.0753 | -0.011 | -12.5697
-13 | -0.9996 | 0.05879 | -0.0215 | -17.0029
-12.5 | -1.0261 | 0.04873 | -0.0263 | -21.0568
-12 | -1.0493 | 0.04047 | -0.0282 | -25.9278
-11.5 | -1.0617 | 0.03435 | -0.0274 | -30.9083
-11 | -1.0673 | 0.02934 | -0.0245 | -36.377
-10.5 | -1.0605 | 0.02582 | -0.0202 | -41.0728
-10 | -1.0447 | 0.02281 | -0.0154 | -45.8001
-9.5 | -1.0149 | 0.02018 | -0.0123 | -50.2924
-9 | -0.9746 | 0.01829 | -0.0101 | -53.2859
-8.5 | -0.9299 | 0.0167 | -0.0082 | -55.6826
-8 | -0.8806 | 0.01476 | -0.0076 | -59.6612
-7.5 | -0.8328 | 0.01386 | -0.0057 | -60.0866
-7 | -0.7855 | 0.01307 | -0.0035 | -60.0995
-6.5 | -0.7377 | 0.01193 | -0.0017 | -61.8357
-6 | -0.6837 | 0.01131 | -0.0008 | -60.4509
-5.5 | -0.6304 | 0.01051 | 0.0001 | -59.981
-5 | -0.5752 | 0.0099 | 0.0006 | -58.101
-4.5 | -0.5204 | 0.00914 | 0.0011 | -56.9365
-3 | -0.3582 | 0.00614 | 0.0017 | -58.3388
-2.5 | -0.2992 | 0.00593 | 0.0015 | -50.4553
-2 | -0.2398 | 0.00579 | 0.0013 | -41.4162
-1.5 | -0.1802 | 0.00571 | 0.0011 | -31.5587
-1 | -0.1202 | 0.00566 | 0.0007 | -21.2367
-0.5 | -0.0602 | 0.00564 | 0.0004 | -10.6738
0 | 0 | 0.00564 | 0 | 0
0.5 | 0.0601 | 0.00564 | -0.0004 | 10.656
1 | 0.1201 | 0.00566 | -0.0007 | 21.2191
1.5 | 0.1801 | 0.00571 | -0.0011 | 31.5412
2 | 0.2397 | 0.00579 | -0.0013 | 41.399
2.5 | 0.2991 | 0.00593 | -0.0015 | 50.4384
3 | 0.3581 | 0.00614 | -0.0017 | 58.3225
4.5 | 0.5203 | 0.00914 | -0.0011 | 56.9256
5 | 0.5751 | 0.0099 | -0.0006 | 58.0909
5.5 | 0.6304 | 0.01051 | -0.0001 | 59.981
6 | 0.6836 | 0.01135 | 0.0008 | 60.2291
6.5 | 0.7378 | 0.01192 | 0.0017 | 61.896
7 | 0.7853 | 0.01307 | 0.0035 | 60.0842
7.5 | 0.8325 | 0.01388 | 0.0057 | 59.9784
8 | 0.8805 | 0.01478 | 0.0077 | 59.5737
8.5 | 0.93 | 0.01669 | 0.0082 | 55.722
9 | 0.9746 | 0.01831 | 0.0101 | 53.2277
9.5 | 1.0152 | 0.02011 | 0.0123 | 50.4823
10 | 1.046 | 0.02265 | 0.0154 | 46.181
10.5 | 1.0608 | 0.02578 | 0.0202 | 41.1482
11 | 1.0672 | 0.02938 | 0.0245 | 36.324
11.5 | 1.0618 | 0.03436 | 0.0274 | 30.9022
12 | 1.0476 | 0.04071 | 0.0282 | 25.7332
12.5 | 1.0236 | 0.04911 | 0.0261 | 20.843
13 | 0.9924 | 0.05992 | 0.0208 | 16.5621
13.5 | 0.9407 | 0.07653 | 0.01 | 12.2919
14.5 | 0.7293 | 0.15306 | -0.0328 | 4.7648
15 | 0.721 | 0.16817 | -0.0394 | 4.2873
15.5 | 0.7263 | 0.18117 | -0.0466 | 4.0089
16 | 0.7424 | 0.18807 | -0.0505 | 3.9475

## 47. Re 1M Mach 0.50 (1)
BIGFOIL.COM POLAR EXPORT
NACA63-012
NACA63-012 |  |  |  | Cl Max: | 1.081 | at alpha= | 20 | deg
JavaFoil+Calcfoil stall+Eppler ext transition |  |  |  | L/D Max: | 68.41 | at alpha= | 3.5 | deg
Re: | 1000000 |  |  | Cd Min: | 0.00633 | at alpha= | 0 | deg
Mach: | 0.5 |  |  | Cl=0 at alpha= | 0 | deg
|  |  |  | @ Cl=0.1, Cd= | 0.0063825
|  |  |  | @ Cl=0.4, Cd= | 0.0067221
|  |  |  | @ Cl=0.6, Cd= | 0.10619
alpha (deg) | Cl | Cd | Cm | Cl/Cd
-20 | -1.081 | 0.20177 | 0.011 | -5.357
-19.5 | -1.053 | 0.19207 | 0.011 | -5.484
-19 | -1.027 | 0.19007 | 0.011 | -5.405
-18.5 | -1.001 | 0.18315 | 0.01 | -5.466
-18 | -0.974 | 0.17666 | 0.01 | -5.514
-17.5 | -0.948 | 0.16993 | 0.01 | -5.579
-17 | -0.92 | 0.16681 | 0.009 | -5.518
-16.5 | -0.894 | 0.16251 | 0.009 | -5.503
-16 | -0.867 | 0.15672 | 0.008 | -5.531
-15.5 | -0.841 | 0.14913 | 0.008 | -5.637
-15 | -0.813 | 0.14391 | 0.008 | -5.65
-14.5 | -0.787 | 0.14029 | 0.007 | -5.608
-14 | -0.759 | 0.13767 | 0.007 | -5.516
-13.5 | -0.733 | 0.12982 | 0.007 | -5.645
-13 | -0.705 | 0.12636 | 0.006 | -5.583
-12.5 | -0.679 | 0.1186 | 0.006 | -5.725
-12 | -0.652 | 0.11505 | 0.006 | -5.67
-11.5 | -0.625 | 0.10976 | 0.005 | -5.693
-11 | -0.598 | 0.10645 | 0.005 | -5.619
-10.5 | -0.571 | 0.10119 | 0.005 | -5.641
-10 | -0.544 | 0.1 | 0.005 | -5.44
-9.5 | -0.517 | 0.07692 | 0.004 | -6.718
-9 | -0.49 | 0.06524 | 0.004 | -7.509
-8.5 | -0.463 | 0.06547 | 0.004 | -7.066
-8 | -0.435 | 0.06026 | 0.003 | -7.226
-7.5 | -0.408 | 0.05687 | 0.003 | -7.18
-7 | -0.627 | 0.04895 | 0.003 | -12.802
-6.5 | -0.772 | 0.01461 | 0.007 | -52.873
-6 | -0.75 | 0.01347 | 0.006 | -55.701
-5.5 | -0.71 | 0.01257 | 0.006 | -56.476
-5 | -0.66 | 0.01182 | 0.005 | -55.862
-4.5 | -0.604 | 0.01143 | 0.005 | -52.862
-4 | -0.542 | 0.01076 | 0.004 | -50.371
-3.5 | -0.477 | 0.01023 | 0.004 | -46.617
-3 | -0.41 | 0.00672 | 0.003 | -61.047
-2.5 | -0.343 | 0.00659 | 0.003 | -52.008
-2 | -0.275 | 0.00649 | 0.002 | -42.361
-1.5 | -0.206 | 0.0064 | 0.002 | -32.258
-1 | -0.138 | 0.00641 | 0.001 | -21.459
-0.5 | -0.069 | 0.00636 | 0.001 | -10.815
0 | 0 | 0.00633 | 0 | 0
0.5 | 0.069 | 0.00636 | -0.001 | 10.83
1 | 0.138 | 0.00641 | -0.001 | 21.465
1.5 | 0.206 | 0.00635 | -0.002 | 32.514
2 | 0.275 | 0.00646 | -0.002 | 42.562
2.5 | 0.343 | 0.00662 | -0.003 | 51.782
3 | 0.41 | 0.00674 | -0.003 | 60.88
3.5 | 0.477 | 0.00697 | -0.004 | 68.41
4 | 0.542 | 0.01078 | -0.004 | 50.29
4.5 | 0.604 | 0.01142 | -0.005 | 52.942
5 | 0.66 | 0.01182 | -0.005 | 55.852
5.5 | 0.71 | 0.0126 | -0.006 | 56.342
6 | 0.75 | 0.01352 | -0.006 | 55.517
6.5 | 0.772 | 0.01462 | -0.007 | 52.81
7 | 0.627 | 0.04903 | -0.003 | 12.786
7.5 | 0.408 | 0.05562 | -0.003 | 7.341
8 | 0.435 | 0.06026 | -0.003 | 7.227
8.5 | 0.463 | 0.06427 | -0.004 | 7.198
9 | 0.49 | 0.06471 | -0.004 | 7.571
9.5 | 0.517 | 0.07616 | -0.004 | 6.786
10 | 0.544 | 0.09756 | -0.005 | 5.576
10.5 | 0.571 | 0.10121 | -0.005 | 5.64
11 | 0.598 | 0.10594 | -0.005 | 5.646
11.5 | 0.625 | 0.10928 | -0.005 | 5.718
12 | 0.652 | 0.11459 | -0.006 | 5.693
12.5 | 0.679 | 0.12121 | -0.006 | 5.601
13 | 0.705 | 0.12592 | -0.006 | 5.602
13.5 | 0.733 | 0.13021 | -0.007 | 5.628
14 | 0.759 | 0.13438 | -0.007 | 5.651
14.5 | 0.787 | 0.14032 | -0.007 | 5.607
15 | 0.813 | 0.14395 | -0.008 | 5.649
15.5 | 0.841 | 0.1489 | -0.008 | 5.645
16 | 0.867 | 0.15668 | -0.008 | 5.533
16.5 | 0.894 | 0.16277 | -0.009 | 5.494
17 | 0.92 | 0.1668 | -0.009 | 5.518
17.5 | 0.948 | 0.17535 | -0.01 | 5.407
18 | 0.974 | 0.17668 | -0.01 | 5.513
18.5 | 1.001 | 0.18321 | -0.01 | 5.464
19 | 1.027 | 0.19029 | -0.011 | 5.399
19.5 | 1.053 | 0.19204 | -0.011 | 5.485
20 | 1.081 | 0.19997 | -0.011 | 5.405

## 48. Re 1M Mach 0.50 (2)
BIGFOIL.COM POLAR EXPORT
NACA63-012
NACA63-012 |  |  |  | Cl Max: | 0.947 | at alpha= | 20 | deg
XFOIL ncrit=9 |  |  |  | L/D Max: | 61.1194 | at alpha= | 3 | deg
Re: | 1000000 |  |  | Cd Min: | 0.28092 | at alpha= | 20 | deg
Mach: | 0.5 |  |  | Cl=0 at alpha= | 0 | deg
|  |  |  | @ Cl=0.1, Cd= | 0.0059837
|  |  |  | @ Cl=0.4, Cd= | 0.0066477
|  |  |  | @ Cl=0.6, Cd= | 0.010634
alpha (deg) | Cl | Cd | Cm | Cl/Cd
-20 | -0.9463 | 0.28028 | 0.1074 | -3.3763
-19.5 | -0.926 | 0.2707 | 0.1011 | -3.4208
-19 | -0.9028 | 0.26314 | 0.097 | -3.4309
-18.5 | -0.8804 | 0.2552 | 0.0919 | -3.4498
-18 | -0.8585 | 0.24636 | 0.0864 | -3.4847
-17.5 | -0.8396 | 0.23548 | 0.0794 | -3.5655
-17 | -0.8205 | 0.22558 | 0.0734 | -3.6373
-16.5 | -0.7975 | 0.21779 | 0.0696 | -3.6618
-16 | -0.7761 | 0.2097 | 0.0647 | -3.701
-15.5 | -0.7581 | 0.19959 | 0.0583 | -3.7983
-15 | -0.7425 | 0.18895 | 0.052 | -3.9296
-14.5 | -0.7256 | 0.17893 | 0.0466 | -4.0552
-14 | -0.7058 | 0.17142 | 0.0432 | -4.1174
-13.5 | -0.6936 | 0.16082 | 0.0375 | -4.3129
-13 | -0.6876 | 0.14862 | 0.031 | -4.6266
-12.5 | -0.6771 | 0.13868 | 0.0255 | -4.8825
-12 | -0.6756 | 0.12671 | 0.019 | -5.3319
-11.5 | -0.6807 | 0.11387 | 0.0118 | -5.9779
-11 | -0.6961 | 0.09957 | 0.0035 | -6.9911
-10.5 | -0.7213 | 0.08352 | -0.0062 | -8.6363
-10 | -0.7544 | 0.06646 | -0.0181 | -11.3512
-9.5 | -0.7918 | 0.05256 | -0.028 | -15.0647
-9 | -0.8223 | 0.04211 | -0.0336 | -19.5274
-8.5 | -0.8503 | 0.03341 | -0.0349 | -25.4505
-8 | -0.868 | 0.02663 | -0.0323 | -32.5948
-7.5 | -0.8617 | 0.02236 | -0.0274 | -38.5376
-7 | -0.8424 | 0.01892 | -0.0203 | -44.5243
-6.5 | -0.8056 | 0.01614 | -0.0147 | -49.9133
-6 | -0.7624 | 0.01404 | -0.0101 | -54.302
-5.5 | -0.708 | 0.01265 | -0.0068 | -55.9684
-5 | -0.6508 | 0.01138 | -0.0043 | -57.188
-4.5 | -0.5888 | 0.01047 | -0.0025 | -56.2369
-4 | -0.5256 | 0.00966 | -0.0012 | -54.4099
-3.5 | -0.468 | 0.00816 | 0 | -57.3529
-3 | -0.4096 | 0.0067 | 0.0009 | -61.1343
-2.5 | -0.3424 | 0.00633 | 0.0011 | -54.0916
-2 | -0.2745 | 0.00614 | 0.0011 | -44.7068
-1.5 | -0.206 | 0.00604 | 0.001 | -34.106
-1 | -0.1373 | 0.006 | 0.0007 | -22.8833
-0.5 | -0.0686 | 0.00597 | 0.0004 | -11.4908
0 | 0 | 0.00596 | 0 | 0
0.5 | 0.0686 | 0.00597 | -0.0004 | 11.4908
1 | 0.1372 | 0.006 | -0.0007 | 22.8667
1.5 | 0.2059 | 0.00604 | -0.001 | 34.0894
2 | 0.2744 | 0.00614 | -0.0011 | 44.6906
2.5 | 0.3423 | 0.00633 | -0.0011 | 54.0758
3 | 0.4095 | 0.0067 | -0.0008 | 61.1194
3.5 | 0.4679 | 0.00817 | 0 | 57.2705
4 | 0.5255 | 0.00966 | 0.0012 | 54.3996
4.5 | 0.5888 | 0.01047 | 0.0025 | 56.2369
5 | 0.6509 | 0.01138 | 0.0042 | 57.1968
5.5 | 0.7082 | 0.01265 | 0.0068 | 55.9842
6 | 0.7623 | 0.01405 | 0.0101 | 54.2562
6.5 | 0.8056 | 0.01615 | 0.0147 | 49.8824
7 | 0.8425 | 0.01892 | 0.0203 | 44.5296
7.5 | 0.8623 | 0.02233 | 0.0273 | 38.6162
8 | 0.8687 | 0.02668 | 0.0322 | 32.56
8.5 | 0.851 | 0.03343 | 0.0348 | 25.4562
9 | 0.8212 | 0.04233 | 0.0334 | 19.4
9.5 | 0.7897 | 0.05297 | 0.0277 | 14.9084
10 | 0.7566 | 0.06622 | 0.0182 | 11.4256
10.5 | 0.723 | 0.08329 | 0.0062 | 8.6805
11 | 0.6957 | 0.09987 | -0.0038 | 6.9661
11.5 | 0.681 | 0.11405 | -0.012 | 5.9711
12 | 0.6757 | 0.12692 | -0.0192 | 5.3238
12.5 | 0.6777 | 0.13878 | -0.0257 | 4.8833
13 | 0.6869 | 0.14918 | -0.0314 | 4.6045
13.5 | 0.6944 | 0.16093 | -0.0376 | 4.3149
14 | 0.7073 | 0.17117 | -0.0431 | 4.1321
14.5 | 0.7269 | 0.17889 | -0.0467 | 4.0634
15 | 0.7436 | 0.18903 | -0.0521 | 3.9338
15.5 | 0.7603 | 0.19929 | -0.058 | 3.815
16 | 0.7768 | 0.20993 | -0.0649 | 3.7003
16.5 | 0.7981 | 0.21821 | -0.0698 | 3.6575
17 | 0.8214 | 0.22583 | -0.0735 | 3.6372
17.5 | 0.8404 | 0.23568 | -0.0794 | 3.5659
18 | 0.8591 | 0.2468 | -0.0866 | 3.481
18.5 | 0.8812 | 0.25567 | -0.092 | 3.4466
19 | 0.9035 | 0.26341 | -0.0971 | 3.43
19.5 | 0.9268 | 0.27125 | -0.1013 | 3.4168
20 | 0.947 | 0.28092 | -0.1076 | 3.3711

## 49. Re 2M Mach 0.00 (1)
BIGFOIL.COM POLAR EXPORT
NACA63-012
NACA63-012 |  |  |  | Cl Max: | 0.998 | at alpha= | 11 | deg
JavaFoil+Calcfoil stall+Eppler ext transition |  |  |  | L/D Max: | 75.194 | at alpha= | 8.5 | deg
Re: | 2000000 |  |  | Cd Min: | 0.00549 | at alpha= | 0.5 | deg
Mach: | 0 |  |  | Cl=0 at alpha= | 0 | deg
|  |  |  | @ Cl=0.1, Cd= | 0.00549
|  |  |  | @ Cl=0.4, Cd= | 0.0058695
|  |  |  | @ Cl=0.6, Cd= | 0.0092455
alpha (deg) | Cl | Cd | Cm | Cl/Cd
-16 | -0.745 | 0.12327 | 0.006 | -6.042
-15.5 | -0.765 | 0.11709 | 0.006 | -6.535
-15 | -0.784 | 0.10978 | 0.006 | -7.143
-14.5 | -0.801 | 0.10348 | 0.006 | -7.742
-14 | -0.817 | 0.09685 | 0.006 | -8.435
-13.5 | -0.829 | 0.0912 | 0.006 | -9.092
-13 | -0.84 | 0.08454 | 0.006 | -9.937
-12.5 | -0.85 | 0.07714 | 0.007 | -11.02
-12 | -0.945 | 0.03342 | 0.009 | -28.276
-11.5 | -0.991 | 0.02048 | 0.01 | -48.367
-11 | -0.998 | 0.01745 | 0.009 | -57.191
-10.5 | -0.995 | 0.01564 | 0.009 | -63.626
-10 | -0.983 | 0.01449 | 0.009 | -67.871
-9.5 | -0.965 | 0.01357 | 0.008 | -71.13
-9 | -0.941 | 0.01275 | 0.008 | -73.776
-8.5 | -0.911 | 0.01211 | 0.008 | -75.217
-8 | -0.878 | 0.01196 | 0.007 | -73.389
-7.5 | -0.836 | 0.0113 | 0.007 | -73.967
-7 | -0.791 | 0.01077 | 0.006 | -73.487
-6.5 | -0.743 | 0.01031 | 0.006 | -72.073
-6 | -0.693 | 0.0099 | 0.005 | -69.973
-5.5 | -0.64 | 0.00952 | 0.005 | -67.181
-5 | -0.585 | 0.00915 | 0.005 | -63.934
-4.5 | -0.529 | 0.00883 | 0.004 | -59.948
-4 | -0.473 | 0.00857 | 0.004 | -55.118
-3.5 | -0.415 | 0.0059 | 0.003 | -70.331
-3 | -0.356 | 0.00578 | 0.003 | -61.613
-2.5 | -0.297 | 0.00559 | 0.002 | -53.232
-2 | -0.238 | 0.00556 | 0.002 | -42.836
-1.5 | -0.179 | 0.00553 | 0.001 | -32.34
-1 | -0.119 | 0.0055 | 0.001 | -21.694
-0.5 | -0.06 | 0.0055 | 0 | -10.851
0 | 0 | 0.0055 | 0 | 0
0.5 | 0.06 | 0.00549 | 0 | 10.865
1 | 0.119 | 0.00549 | -0.001 | 21.702
1.5 | 0.179 | 0.00553 | -0.001 | 32.34
2 | 0.238 | 0.00556 | -0.002 | 42.823
2.5 | 0.297 | 0.00559 | -0.002 | 53.248
3 | 0.356 | 0.00578 | -0.003 | 61.617
3.5 | 0.415 | 0.0059 | -0.003 | 70.235
4 | 0.473 | 0.00858 | -0.004 | 55.076
4.5 | 0.53 | 0.00883 | -0.004 | 59.939
5 | 0.585 | 0.00915 | -0.005 | 63.946
5.5 | 0.64 | 0.0095 | -0.005 | 67.361
6 | 0.693 | 0.00988 | -0.005 | 70.169
6.5 | 0.743 | 0.01029 | -0.006 | 72.232
7 | 0.791 | 0.0108 | -0.006 | 73.282
7.5 | 0.836 | 0.01133 | -0.007 | 73.816
8 | 0.878 | 0.01199 | -0.007 | 73.236
8.5 | 0.911 | 0.01211 | -0.008 | 75.194
9 | 0.941 | 0.01275 | -0.008 | 73.749
9.5 | 0.965 | 0.01357 | -0.008 | 71.132
10 | 0.983 | 0.01449 | -0.009 | 67.877
10.5 | 0.995 | 0.01563 | -0.009 | 63.651
11 | 0.998 | 0.01745 | -0.009 | 57.18
11.5 | 0.991 | 0.02048 | -0.01 | 48.369
12 | 0.945 | 0.03343 | -0.009 | 28.267
12.5 | 0.85 | 0.07715 | -0.007 | 11.019
13 | 0.84 | 0.08454 | -0.006 | 9.937
13.5 | 0.829 | 0.0912 | -0.006 | 9.092
14 | 0.817 | 0.09684 | -0.006 | 8.435
14.5 | 0.801 | 0.10348 | -0.006 | 7.742
15 | 0.784 | 0.10978 | -0.006 | 7.144
15.5 | 0.765 | 0.11709 | -0.006 | 6.535
16 | 0.745 | 0.12327 | -0.006 | 6.042

## 50. Re 2M Mach 0.00 (2)
BIGFOIL.COM POLAR EXPORT
NACA63-012
NACA63-012 |  |  |  | Cl Max: | 1.373 | at alpha= | 16.5 | deg
XFOIL ncrit=9 |  |  |  | L/D Max: | 80.9083 | at alpha= | 8.5 | deg
Re: | 2000000 |  |  | Cd Min: | 0.15633 | at alpha= | -19.5 | deg
Mach: | 0 |  |  | Cl=0 at alpha= | 0 | deg
|  |  |  | @ Cl=0.1, Cd= | 0.0046689
|  |  |  | @ Cl=0.4, Cd= | 0.0063714
|  |  |  | @ Cl=0.6, Cd= | 0.0086278
alpha (deg) | Cl | Cd | Cm | Cl/Cd
-19.5 | -1.061 | 0.15633 | 0.0413 | -6.7869
-19 | -1.2029 | 0.1134 | 0.0148 | -10.6076
-18.5 | -1.2732 | 0.08991 | 0.0003 | -14.1608
-18 | -1.3213 | 0.07302 | -0.0097 | -18.095
-17.5 | -1.3451 | 0.06185 | -0.0156 | -21.7478
-17 | -1.3599 | 0.05305 | -0.0196 | -25.6343
-16.5 | -1.3672 | 0.04611 | -0.0219 | -29.6508
-16 | -1.3706 | 0.0402 | -0.0231 | -34.0945
-15.5 | -1.3701 | 0.03521 | -0.0232 | -38.9122
-15 | -1.355 | 0.03199 | -0.0227 | -42.357
-14.5 | -1.3533 | 0.02794 | -0.021 | -48.4359
-14 | -1.3582 | 0.02395 | -0.0175 | -56.7098
-13.5 | -1.3453 | 0.02173 | -0.0138 | -61.9098
-13 | -1.3274 | 0.02022 | -0.0095 | -65.6479
-12.5 | -1.2955 | 0.01905 | -0.0068 | -68.0052
-12 | -1.2577 | 0.01791 | -0.005 | -70.2233
-11.5 | -1.2165 | 0.01685 | -0.0035 | -72.1958
-11 | -1.1724 | 0.01591 | -0.0024 | -73.6895
-10.5 | -1.1308 | 0.01453 | -0.001 | -77.8252
-10 | -1.0836 | 0.01361 | -0.0003 | -79.6179
-9.5 | -1.0336 | 0.01289 | 0.0001 | -80.1862
-9 | -0.9804 | 0.01231 | 0 | -79.6426
-8.5 | -0.9355 | 0.01156 | 0.0018 | -80.9256
-8 | -0.8853 | 0.01099 | 0.0024 | -80.5551
-7.5 | -0.8327 | 0.01059 | 0.0028 | -78.6308
-7 | -0.7806 | 0.00997 | 0.0031 | -78.2949
-6.5 | -0.7267 | 0.00956 | 0.0032 | -76.0146
-6 | -0.6725 | 0.0091 | 0.0033 | -73.9011
-5.5 | -0.6174 | 0.00875 | 0.0032 | -70.56
-5 | -0.5622 | 0.00836 | 0.0031 | -67.2488
-4.5 | -0.5073 | 0.00786 | 0.003 | -64.542
-4 | -0.4529 | 0.00723 | 0.0029 | -62.6418
-3.5 | -0.3994 | 0.00636 | 0.0027 | -62.7987
-3 | -0.3456 | 0.00547 | 0.0025 | -63.181
-2.5 | -0.2891 | 0.00511 | 0.0022 | -56.5753
-2 | -0.232 | 0.00487 | 0.0018 | -47.6386
-1.5 | -0.1742 | 0.00476 | 0.0014 | -36.5966
-1 | -0.1163 | 0.00468 | 0.0009 | -24.8504
-0.5 | -0.0582 | 0.00464 | 0.0005 | -12.5431
0 | 0 | 0.00462 | 0 | 0
0.5 | 0.0581 | 0.00464 | -0.0004 | 12.5216
1 | 0.1162 | 0.00468 | -0.0009 | 24.8291
1.5 | 0.1741 | 0.00476 | -0.0013 | 36.5756
2 | 0.2319 | 0.00487 | -0.0018 | 47.6181
2.5 | 0.289 | 0.00511 | -0.0022 | 56.5558
3 | 0.3455 | 0.00547 | -0.0025 | 63.1627
3.5 | 0.3993 | 0.00636 | -0.0027 | 62.783
4 | 0.4528 | 0.00723 | -0.0029 | 62.6279
4.5 | 0.5072 | 0.00786 | -0.003 | 64.5293
5 | 0.5621 | 0.00836 | -0.0031 | 67.2368
5.5 | 0.6173 | 0.00875 | -0.0032 | 70.5486
6 | 0.6724 | 0.0091 | -0.0032 | 73.8901
6.5 | 0.7265 | 0.00956 | -0.0032 | 75.9937
7 | 0.7805 | 0.00997 | -0.0031 | 78.2849
7.5 | 0.8327 | 0.01058 | -0.0027 | 78.7051
8 | 0.8851 | 0.01099 | -0.0024 | 80.5369
8.5 | 0.9353 | 0.01156 | -0.0017 | 80.9083
9 | 0.9802 | 0.01231 | 0 | 79.6263
9.5 | 1.0334 | 0.01288 | -0.0001 | 80.2329
10 | 1.0832 | 0.01361 | 0.0003 | 79.5885
10.5 | 1.1305 | 0.01453 | 0.0011 | 77.8045
11 | 1.1722 | 0.01591 | 0.0025 | 73.6769
11.5 | 1.2168 | 0.01684 | 0.0035 | 72.2565
12 | 1.258 | 0.01792 | 0.0049 | 70.2009
12.5 | 1.2958 | 0.01909 | 0.0067 | 67.8785
13 | 1.3274 | 0.02031 | 0.0094 | 65.357
13.5 | 1.3469 | 0.02177 | 0.0135 | 61.8695
14 | 1.3591 | 0.02404 | 0.0172 | 56.5349
14.5 | 1.3468 | 0.02865 | 0.021 | 47.0087
15 | 1.3552 | 0.03216 | 0.0224 | 42.1393
15.5 | 1.3644 | 0.03597 | 0.023 | 37.9316
16 | 1.368 | 0.04069 | 0.0227 | 33.6201
16.5 | 1.373 | 0.04565 | 0.0218 | 30.0767
17 | 1.3624 | 0.05296 | 0.0193 | 25.7251
17.5 | 1.3495 | 0.06144 | 0.0156 | 21.9645
18 | 1.3218 | 0.07322 | 0.0093 | 18.0524
18.5 | 1.2837 | 0.08826 | 0.0005 | 14.5445
19 | 1.1966 | 0.11515 | -0.0161 | 10.3917

## 51. Re 2M Mach 0.10 (1)
BIGFOIL.COM POLAR EXPORT
NACA63-012
NACA63-012 |  |  |  | Cl Max: | 0.987 | at alpha= | 10.5 | deg
JavaFoil+Calcfoil stall+Eppler ext transition |  |  |  | L/D Max: | 75.046 | at alpha= | 8 | deg
Re: | 2000000 |  |  | Cd Min: | 0.0055 | at alpha= | -1 | deg
Mach: | 0.1 |  |  | Cl=0 at alpha= | 0 | deg
|  |  |  | @ Cl=0.1, Cd= | 0.0055
|  |  |  | @ Cl=0.4, Cd= | 0.0058754
|  |  |  | @ Cl=0.6, Cd= | 0.0092464
alpha (deg) | Cl | Cd | Cm | Cl/Cd
-15.5 | -0.728 | 0.11932 | 0.006 | -6.103
-15 | -0.751 | 0.11213 | 0.006 | -6.695
-14.5 | -0.772 | 0.10519 | 0.006 | -7.337
-14 | -0.79 | 0.09894 | 0.006 | -7.987
-13.5 | -0.806 | 0.09276 | 0.006 | -8.692
-13 | -0.82 | 0.0866 | 0.006 | -9.464
-12.5 | -0.832 | 0.07987 | 0.006 | -10.414
-12 | -0.85 | 0.06817 | 0.007 | -12.464
-11.5 | -0.966 | 0.02339 | 0.009 | -41.3
-11 | -0.986 | 0.01812 | 0.009 | -54.433
-10.5 | -0.987 | 0.01612 | 0.009 | -61.223
-10 | -0.978 | 0.01479 | 0.009 | -66.156
-9.5 | -0.963 | 0.01376 | 0.008 | -70.004
-9 | -0.94 | 0.01293 | 0.008 | -72.661
-8.5 | -0.911 | 0.01223 | 0.008 | -74.521
-8 | -0.878 | 0.01171 | 0.007 | -74.958
-7.5 | -0.838 | 0.01143 | 0.007 | -73.348
-7 | -0.794 | 0.01085 | 0.006 | -73.182
-6.5 | -0.746 | 0.0104 | 0.006 | -71.77
-6 | -0.696 | 0.00993 | 0.005 | -70.1
-5.5 | -0.643 | 0.00955 | 0.005 | -67.308
-5 | -0.588 | 0.00922 | 0.005 | -63.807
-4.5 | -0.532 | 0.00889 | 0.004 | -59.821
-4 | -0.475 | 0.00859 | 0.004 | -55.31
-3.5 | -0.417 | 0.0059 | 0.003 | -70.623
-3 | -0.358 | 0.00579 | 0.003 | -61.891
-2.5 | -0.299 | 0.00571 | 0.002 | -52.366
-2 | -0.239 | 0.00556 | 0.002 | -43.032
-1.5 | -0.18 | 0.00553 | 0.001 | -32.487
-1 | -0.12 | 0.0055 | 0.001 | -21.799
-0.5 | -0.06 | 0.0055 | 0 | -10.895
0 | 0 | 0.0055 | 0 | 0
0.5 | 0.06 | 0.0055 | 0 | 10.899
1 | 0.12 | 0.0055 | -0.001 | 21.8
1.5 | 0.18 | 0.00553 | -0.001 | 32.477
2 | 0.239 | 0.00556 | -0.002 | 43.032
2.5 | 0.299 | 0.00571 | -0.002 | 52.353
3 | 0.358 | 0.00579 | -0.003 | 61.895
3.5 | 0.417 | 0.00591 | -0.003 | 70.511
4 | 0.475 | 0.0086 | -0.004 | 55.253
4.5 | 0.532 | 0.00889 | -0.004 | 59.821
5 | 0.588 | 0.00917 | -0.005 | 64.145
5.5 | 0.643 | 0.00952 | -0.005 | 67.503
6 | 0.696 | 0.00995 | -0.005 | 69.941
6.5 | 0.746 | 0.01038 | -0.006 | 71.925
7 | 0.794 | 0.01085 | -0.006 | 73.172
7.5 | 0.839 | 0.01146 | -0.007 | 73.205
8 | 0.878 | 0.0117 | -0.007 | 75.046
8.5 | 0.911 | 0.01223 | -0.008 | 74.498
9 | 0.94 | 0.01293 | -0.008 | 72.634
9.5 | 0.963 | 0.01375 | -0.008 | 70.02
10 | 0.978 | 0.01479 | -0.009 | 66.158
10.5 | 0.987 | 0.01611 | -0.009 | 61.243
11 | 0.986 | 0.01812 | -0.009 | 54.426
11.5 | 0.966 | 0.02339 | -0.009 | 41.301
12 | 0.844 | 0.07117 | -0.007 | 11.859
12.5 | 0.832 | 0.07987 | -0.006 | 10.414
13 | 0.82 | 0.08656 | -0.006 | 9.469
13.5 | 0.806 | 0.09276 | -0.006 | 8.692
14 | 0.79 | 0.09894 | -0.006 | 7.983
14.5 | 0.772 | 0.10519 | -0.006 | 7.337
15 | 0.751 | 0.11215 | -0.006 | 6.693
15.5 | 0.728 | 0.11929 | -0.006 | 6.104

## 52. Re 2M Mach 0.10 (2)
BIGFOIL.COM POLAR EXPORT
NACA63-012
NACA63-012 |  |  |  | Cl Max: | 1.3366 | at alpha= | 15.5 | deg
XFOIL ncrit=9 |  |  |  | L/D Max: | 80.2523 | at alpha= | 8 | deg
Re: | 2000000 |  |  | Cd Min: | 0.24612 | at alpha= | -20 | deg
Mach: | 0.1 |  |  | Cl=0 at alpha= | 0 | deg
|  |  |  | @ Cl=0.1, Cd= | 0.0046713
|  |  |  | @ Cl=0.4, Cd= | 0.0063847
|  |  |  | @ Cl=0.6, Cd= | 0.0086549
alpha (deg) | Cl | Cd | Cm | Cl/Cd
-20 | -0.851 | 0.24612 | 0.0848 | -3.4577
-19.5 | -0.8343 | 0.23961 | 0.0804 | -3.4819
-19 | -0.8204 | 0.22972 | 0.0751 | -3.5713
-18.5 | -1.1478 | 0.119 | 0.0176 | -9.6454
-18 | -1.2316 | 0.09211 | 0.0009 | -13.371
-17.5 | -1.2784 | 0.075 | -0.0095 | -17.0453
-17 | -1.3063 | 0.06284 | -0.0163 | -20.7877
-16.5 | -1.326 | 0.0532 | -0.0207 | -24.9248
-16 | -1.3377 | 0.04563 | -0.0233 | -29.3162
-15.5 | -1.3457 | 0.03921 | -0.0245 | -34.3203
-15 | -1.3357 | 0.03512 | -0.0245 | -38.0325
-14.5 | -1.3263 | 0.03134 | -0.0237 | -42.3197
-14 | -1.335 | 0.02649 | -0.0212 | -50.3964
-13.5 | -1.3313 | 0.02326 | -0.0177 | -57.2356
-13 | -1.3193 | 0.0211 | -0.0134 | -62.5261
-12.5 | -1.296 | 0.01978 | -0.0093 | -65.5207
-12 | -1.2605 | 0.01853 | -0.0071 | -68.0248
-11.5 | -1.2208 | 0.01736 | -0.0053 | -70.3226
-11 | -1.1779 | 0.01629 | -0.0038 | -72.3082
-10.5 | -1.1334 | 0.01522 | -0.0026 | -74.4678
-10 | -1.0898 | 0.01387 | -0.0012 | -78.5725
-9.5 | -1.0398 | 0.01311 | -0.0007 | -79.3135
-9 | -0.9866 | 0.01247 | -0.0006 | -79.1179
-8.5 | -0.9408 | 0.01179 | 0.0011 | -79.7964
-8 | -0.8909 | 0.0111 | 0.002 | -80.2613
-7 | -0.7854 | 0.01006 | 0.0028 | -78.0716
-6.5 | -0.7313 | 0.00962 | 0.003 | -76.0187
-6 | -0.6767 | 0.00916 | 0.0031 | -73.8755
-5.5 | -0.6211 | 0.00881 | 0.003 | -70.4994
-5 | -0.5656 | 0.0084 | 0.003 | -67.3333
-4.5 | -0.5103 | 0.00792 | 0.0029 | -64.4318
-3.5 | -0.4016 | 0.00641 | 0.0027 | -62.6521
-3 | -0.3476 | 0.0055 | 0.0025 | -63.2
-2.5 | -0.2908 | 0.00512 | 0.0022 | -56.7969
-2 | -0.2334 | 0.00488 | 0.0018 | -47.8279
-1.5 | -0.1752 | 0.00477 | 0.0014 | -36.7296
-1 | -0.117 | 0.00468 | 0.0009 | -25
-0.5 | -0.0585 | 0.00465 | 0.0005 | -12.5806
0 | 0 | 0.00463 | 0 | 0
0.5 | 0.0584 | 0.00465 | -0.0004 | 12.5591
1 | 0.1169 | 0.00468 | -0.0009 | 24.9786
1.5 | 0.1751 | 0.00477 | -0.0013 | 36.7086
2 | 0.2333 | 0.00488 | -0.0018 | 47.8074
2.5 | 0.2908 | 0.00513 | -0.0022 | 56.6862
3 | 0.3475 | 0.0055 | -0.0025 | 63.1818
3.5 | 0.4015 | 0.00641 | -0.0027 | 62.6365
4.5 | 0.5102 | 0.00792 | -0.0029 | 64.4192
5 | 0.5655 | 0.0084 | -0.003 | 67.3214
5.5 | 0.621 | 0.00881 | -0.003 | 70.4881
6 | 0.6765 | 0.00916 | -0.0031 | 73.8537
6.5 | 0.7311 | 0.00961 | -0.0029 | 76.077
7 | 0.7854 | 0.01005 | -0.0028 | 78.1493
8 | 0.8908 | 0.0111 | -0.002 | 80.2523
8.5 | 0.9406 | 0.01179 | -0.0011 | 79.7795
9 | 0.9864 | 0.01246 | 0.0006 | 79.1653
9.5 | 1.0396 | 0.01309 | 0.0007 | 79.4194
10 | 1.0895 | 0.01387 | 0.0013 | 78.5508
10.5 | 1.1334 | 0.01519 | 0.0026 | 74.6149
11 | 1.1779 | 0.01629 | 0.0038 | 72.3082
11.5 | 1.2213 | 0.01734 | 0.0052 | 70.4325
12 | 1.2609 | 0.01855 | 0.007 | 67.973
12.5 | 1.2964 | 0.01983 | 0.0092 | 65.3757
13 | 1.3193 | 0.02121 | 0.0133 | 62.2018
13.5 | 1.3343 | 0.02321 | 0.0173 | 57.4882
14 | 1.3363 | 0.02656 | 0.021 | 50.3125
14.5 | 1.3216 | 0.03195 | 0.0236 | 41.3646
15 | 1.3346 | 0.03543 | 0.0243 | 37.6686
15.5 | 1.3366 | 0.04037 | 0.0241 | 33.1087
16 | 1.3328 | 0.04643 | 0.0228 | 28.7056
16.5 | 1.3313 | 0.05275 | 0.0207 | 25.2379
17 | 1.3081 | 0.06281 | 0.016 | 20.8263
17.5 | 1.2808 | 0.07488 | 0.0094 | 17.1047
18 | 1.2355 | 0.09168 | -0.0008 | 13.4762
18.5 | 1.1608 | 0.11658 | -0.0163 | 9.9571

## 53. Re 2M Mach 0.25 (1)
BIGFOIL.COM POLAR EXPORT
NACA63-012
NACA63-012 |  |  |  | Cl Max: | 0.937 | at alpha= | 9.5 | deg
JavaFoil+Calcfoil stall+Eppler ext transition |  |  |  | L/D Max: | 73.567 | at alpha= | 7.5 | deg
Re: | 2000000 |  |  | Cd Min: | 0.00551 | at alpha= | -0.5 | deg
Mach: | 0.25 |  |  | Cl=0 at alpha= | 0 | deg
|  |  |  | @ Cl=0.1, Cd= | 0.0055225
|  |  |  | @ Cl=0.4, Cd= | 0.0059287
|  |  |  | @ Cl=0.6, Cd= | 0.1175
alpha (deg) | Cl | Cd | Cm | Cl/Cd
-14.5 | -0.507 | 0.11729 | 0.006 | -4.326
-14 | -0.562 | 0.10942 | 0.006 | -5.136
-13.5 | -0.612 | 0.10314 | 0.005 | -5.931
-13 | -0.656 | 0.09713 | 0.005 | -6.756
-12.5 | -0.695 | 0.08968 | 0.005 | -7.746
-12 | -0.727 | 0.08322 | 0.005 | -8.733
-11.5 | -0.753 | 0.0764 | 0.005 | -9.851
-11 | -0.771 | 0.07073 | 0.005 | -10.903
-10.5 | -0.797 | 0.05854 | 0.006 | -13.609
-10 | -0.933 | 0.01704 | 0.009 | -54.726
-9.5 | -0.937 | 0.01516 | 0.009 | -61.808
-9 | -0.926 | 0.01394 | 0.008 | -66.43
-8.5 | -0.907 | 0.01298 | 0.008 | -69.819
-8 | -0.88 | 0.01227 | 0.007 | -71.72
-7.5 | -0.847 | 0.01153 | 0.007 | -73.452
-7 | -0.807 | 0.01136 | 0.007 | -71.063
-6.5 | -0.761 | 0.01078 | 0.006 | -70.627
-6 | -0.711 | 0.01028 | 0.006 | -69.222
-5.5 | -0.658 | 0.00982 | 0.005 | -67.005
-5 | -0.603 | 0.00944 | 0.005 | -63.882
-4.5 | -0.546 | 0.00908 | 0.004 | -60.14
-4 | -0.487 | 0.00874 | 0.004 | -55.804
-3.5 | -0.428 | 0.00597 | 0.003 | -71.733
-3 | -0.368 | 0.00587 | 0.003 | -62.647
-2.5 | -0.307 | 0.00576 | 0.002 | -53.348
-2 | -0.246 | 0.00569 | 0.002 | -43.235
-1.5 | -0.185 | 0.00555 | 0.001 | -33.259
-1 | -0.123 | 0.00553 | 0.001 | -22.261
-0.5 | -0.062 | 0.00551 | 0 | -11.183
0 | 0 | 0.00553 | 0 | 0
0.5 | 0.062 | 0.00551 | 0 | 11.184
1 | 0.123 | 0.00553 | -0.001 | 22.269
1.5 | 0.185 | 0.00555 | -0.001 | 33.259
2 | 0.246 | 0.00569 | -0.002 | 43.211
2.5 | 0.307 | 0.00576 | -0.002 | 53.351
3 | 0.368 | 0.00587 | -0.003 | 62.651
3.5 | 0.428 | 0.00598 | -0.003 | 71.628
4 | 0.488 | 0.00875 | -0.004 | 55.744
4.5 | 0.546 | 0.00908 | -0.004 | 60.142
5 | 0.603 | 0.00941 | -0.005 | 64.058
5.5 | 0.658 | 0.0098 | -0.005 | 67.193
6 | 0.712 | 0.01028 | -0.006 | 69.233
6.5 | 0.761 | 0.01076 | -0.006 | 70.779
7 | 0.808 | 0.01136 | -0.007 | 71.075
7.5 | 0.847 | 0.01151 | -0.007 | 73.567
8 | 0.88 | 0.01228 | -0.007 | 71.618
8.5 | 0.906 | 0.01304 | -0.008 | 69.503
9 | 0.926 | 0.01392 | -0.008 | 66.523
9.5 | 0.937 | 0.01514 | -0.009 | 61.902
10 | 0.933 | 0.01698 | -0.009 | 54.951
10.5 | 0.805 | 0.05483 | -0.007 | 14.679
11 | 0.771 | 0.07074 | -0.005 | 10.902
11.5 | 0.752 | 0.07671 | -0.005 | 9.805
12 | 0.727 | 0.08318 | -0.005 | 8.738
12.5 | 0.695 | 0.08981 | -0.005 | 7.734
13 | 0.656 | 0.0968 | -0.005 | 6.778
13.5 | 0.612 | 0.10402 | -0.005 | 5.881
14 | 0.562 | 0.11084 | -0.005 | 5.069
14.5 | 0.507 | 0.1175 | -0.006 | 4.318

## 54. Re 2M Mach 0.25 (2)
BIGFOIL.COM POLAR EXPORT
NACA63-012
NACA63-012 |  |  |  | Cl Max: | 1.2306 | at alpha= | 12.5 | deg
XFOIL ncrit=9 |  |  |  | L/D Max: | 77.4799 | at alpha= | 7.5 | deg
Re: | 2000000 |  |  | Cd Min: | 0.2105 | at alpha= | -17.5 | deg
Mach: | 0.25 |  |  | Cl=0 at alpha= | 0 | deg
|  |  |  | @ Cl=0.1, Cd= | 0.0047297
|  |  |  | @ Cl=0.4, Cd= | 0.0064963
|  |  |  | @ Cl=0.6, Cd= | 0.0085863
alpha (deg) | Cl | Cd | Cm | Cl/Cd
-17.5 | -0.7894 | 0.2105 | 0.0647 | -3.7501
-17 | -0.7793 | 0.20004 | 0.0593 | -3.8957
-16.5 | -0.7739 | 0.18782 | 0.0531 | -4.1204
-16 | -0.799 | 0.16593 | 0.0425 | -4.8153
-15.5 | -1.058 | 0.09275 | -0.0001 | -11.407
-15 | -1.0956 | 0.07587 | -0.0111 | -14.4405
-14.5 | -1.1351 | 0.06113 | -0.0203 | -18.5686
-14 | -1.1729 | 0.04905 | -0.0265 | -23.9123
-13.5 | -1.1991 | 0.03999 | -0.0293 | -29.985
-13 | -1.2275 | 0.03206 | -0.0292 | -38.2876
-12.5 | -1.2309 | 0.0273 | -0.027 | -45.0879
-12 | -1.2216 | 0.02407 | -0.0236 | -50.752
-11.5 | -1.2065 | 0.02173 | -0.0193 | -55.5223
-11 | -1.1881 | 0.01969 | -0.014 | -60.3403
-10.5 | -1.1532 | 0.0179 | -0.0108 | -64.4246
-10 | -1.1106 | 0.01646 | -0.0085 | -67.4727
-9.5 | -1.0696 | 0.01464 | -0.006 | -73.0601
-9 | -1.0173 | 0.01364 | -0.0049 | -74.5821
-8.5 | -0.9704 | 0.01286 | -0.0025 | -75.4588
-8 | -0.9205 | 0.01193 | -0.0009 | -77.1584
-7.5 | -0.8671 | 0.0112 | 0.0002 | -77.4196
-7 | -0.8113 | 0.01067 | 0.0009 | -76.0356
-6.5 | -0.7565 | 0.00996 | 0.0016 | -75.9538
-6 | -0.6994 | 0.00954 | 0.0019 | -73.3124
-5.5 | -0.6424 | 0.00902 | 0.0022 | -71.2195
-3.5 | -0.4142 | 0.00668 | 0.0025 | -62.006
-2.5 | -0.3006 | 0.0052 | 0.0021 | -57.8077
-2 | -0.2411 | 0.00497 | 0.0018 | -48.5111
-1.5 | -0.1811 | 0.00483 | 0.0014 | -37.4948
-1 | -0.1209 | 0.00474 | 0.001 | -25.5063
-0.5 | -0.0605 | 0.00471 | 0.0005 | -12.845
0 | 0 | 0.00471 | 0 | 0
0.5 | 0.0604 | 0.00471 | -0.0005 | 12.8238
1 | 0.1208 | 0.00474 | -0.0009 | 25.4852
1.5 | 0.181 | 0.00483 | -0.0014 | 37.4741
2 | 0.241 | 0.00497 | -0.0018 | 48.4909
2.5 | 0.3005 | 0.0052 | -0.0021 | 57.7885
3.5 | 0.4141 | 0.00668 | -0.0025 | 61.991
5.5 | 0.6423 | 0.00902 | -0.0022 | 71.2084
6 | 0.6992 | 0.00953 | -0.0019 | 73.3683
6.5 | 0.7564 | 0.00996 | -0.0016 | 75.9438
7 | 0.8113 | 0.01066 | -0.0008 | 76.1069
7.5 | 0.867 | 0.01119 | -0.0002 | 77.4799
8 | 0.9202 | 0.01194 | 0.0009 | 77.0687
8.5 | 0.9701 | 0.01286 | 0.0026 | 75.4355
9 | 1.017 | 0.01364 | 0.005 | 74.5601
9.5 | 1.0694 | 0.01462 | 0.0061 | 73.1464
10 | 1.1099 | 0.0165 | 0.0086 | 67.2667
10.5 | 1.153 | 0.01791 | 0.0108 | 64.3774
11 | 1.1882 | 0.01972 | 0.014 | 60.2535
11.5 | 1.2077 | 0.02172 | 0.0191 | 55.6031
12 | 1.2213 | 0.02418 | 0.0236 | 50.5087
12.5 | 1.2306 | 0.02744 | 0.0269 | 44.8469
13 | 1.2306 | 0.03195 | 0.029 | 38.5164
13.5 | 1.206 | 0.03949 | 0.0291 | 30.5394
14 | 1.1744 | 0.0491 | 0.0262 | 23.9185
14.5 | 1.1444 | 0.06011 | 0.0207 | 19.0384
15 | 1.0901 | 0.07719 | 0.0099 | 14.1223
15.5 | 1.0521 | 0.09431 | -0.0012 | 11.1558
16 | 1.0142 | 0.1125 | -0.0122 | 9.0151
16.5 | 0.9556 | 0.13568 | -0.0261 | 7.043
17.5 | 0.7907 | 0.21045 | -0.0648 | 3.7572

## 55. Re 2M Mach 0.50 (1)
BIGFOIL.COM POLAR EXPORT
NACA63-012
NACA63-012 |  |  |  | Cl Max: | 1.081 | at alpha= | 20 | deg
JavaFoil+Calcfoil stall+Eppler ext transition |  |  |  | L/D Max: | 75.168 | at alpha= | 3.5 | deg
Re: | 2000000 |  |  | Cd Min: | 0.00558 | at alpha= | 0 | deg
Mach: | 0.5 |  |  | Cl=0 at alpha= | 0 | deg
|  |  |  | @ Cl=0.1, Cd= | 0.00571
|  |  |  | @ Cl=0.4, Cd= | 0.0061106
|  |  |  | @ Cl=0.6, Cd= | 0.074733
alpha (deg) | Cl | Cd | Cm | Cl/Cd
-20 | -1.081 | 0.17717 | 0.011 | -6.103
-19.5 | -1.054 | 0.17251 | 0.011 | -6.109
-19 | -1.028 | 0.16871 | 0.011 | -6.092
-18.5 | -1.002 | 0.16839 | 0.01 | -5.949
-18 | -0.974 | 0.15841 | 0.01 | -6.152
-17.5 | -0.949 | 0.15136 | 0.01 | -6.266
-17 | -0.921 | 0.14937 | 0.009 | -6.164
-16.5 | -0.895 | 0.14508 | 0.009 | -6.167
-16 | -0.867 | 0.13827 | 0.008 | -6.272
-15.5 | -0.841 | 0.1321 | 0.008 | -6.366
-15 | -0.813 | 0.12892 | 0.008 | -6.31
-14.5 | -0.787 | 0.12215 | 0.008 | -6.444
-14 | -0.76 | 0.12083 | 0.007 | -6.286
-13.5 | -0.733 | 0.1133 | 0.007 | -6.47
-13 | -0.706 | 0.11168 | 0.006 | -6.319
-12.5 | -0.679 | 0.10487 | 0.006 | -6.476
-12 | -0.653 | 0.1016 | 0.006 | -6.422
-11.5 | -0.625 | 0.08245 | 0.005 | -7.582
-11 | -0.598 | 0.07377 | 0.005 | -8.111
-10.5 | -0.571 | 0.07639 | 0.005 | -7.476
-10 | -0.544 | 0.06772 | 0.005 | -8.039
-9.5 | -0.517 | 0.06902 | 0.004 | -7.492
-9 | -0.49 | 0.0602 | 0.004 | -8.143
-8.5 | -0.463 | 0.05897 | 0.004 | -7.85
-8 | -0.436 | 0.05627 | 0.004 | -7.747
-7.5 | -0.409 | 0.05308 | 0.003 | -7.705
-7 | -0.761 | 0.01415 | 0.007 | -53.798
-6.5 | -0.778 | 0.01283 | 0.007 | -60.636
-6 | -0.756 | 0.01185 | 0.006 | -63.826
-5.5 | -0.715 | 0.01115 | 0.006 | -64.118
-5 | -0.663 | 0.01066 | 0.005 | -62.189
-4.5 | -0.604 | 0.01009 | 0.005 | -59.864
-4 | -0.542 | 0.00955 | 0.004 | -56.715
-3.5 | -0.477 | 0.00916 | 0.004 | -52.068
-3 | -0.41 | 0.00611 | 0.003 | -67.126
-2.5 | -0.343 | 0.00598 | 0.003 | -57.37
-2 | -0.275 | 0.00588 | 0.002 | -46.733
-1.5 | -0.206 | 0.0058 | 0.002 | -35.551
-1 | -0.138 | 0.00573 | 0.001 | -24.025
-0.5 | -0.069 | 0.00569 | 0.001 | -12.093
0 | 0 | 0.00558 | 0 | 0
0.5 | 0.069 | 0.00571 | -0.001 | 12.06
1 | 0.138 | 0.00571 | -0.001 | 24.096
1.5 | 0.206 | 0.00579 | -0.002 | 35.64
2 | 0.275 | 0.00589 | -0.002 | 46.696
2.5 | 0.343 | 0.006 | -0.003 | 57.165
3 | 0.41 | 0.00613 | -0.003 | 66.989
3.5 | 0.477 | 0.00634 | -0.004 | 75.168
4 | 0.542 | 0.00957 | -0.004 | 56.647
4.5 | 0.604 | 0.01008 | -0.005 | 59.959
5 | 0.663 | 0.01066 | -0.005 | 62.2
5.5 | 0.715 | 0.01101 | -0.006 | 64.918
6 | 0.756 | 0.01188 | -0.006 | 63.63
6.5 | 0.778 | 0.01287 | -0.007 | 60.468
7 | 0.76 | 0.01427 | -0.007 | 53.265
7.5 | 0.409 | 0.05272 | -0.003 | 7.757
8 | 0.436 | 0.05605 | -0.004 | 7.779
8.5 | 0.463 | 0.05873 | -0.004 | 7.884
9 | 0.49 | 0.06014 | -0.004 | 8.151
9.5 | 0.517 | 0.06998 | -0.004 | 7.388
10 | 0.544 | 0.06702 | -0.005 | 8.123
10.5 | 0.571 | 0.07641 | -0.005 | 7.474
11 | 0.598 | 0.07414 | -0.005 | 8.071
11.5 | 0.625 | 0.08214 | -0.005 | 7.611
12 | 0.653 | 0.10105 | -0.006 | 6.457
12.5 | 0.679 | 0.1069 | -0.006 | 6.353
13 | 0.706 | 0.11115 | -0.006 | 6.349
13.5 | 0.733 | 0.11369 | -0.007 | 6.448
14 | 0.76 | 0.11929 | -0.007 | 6.367
14.5 | 0.787 | 0.12219 | -0.008 | 6.442
15 | 0.813 | 0.12898 | -0.008 | 6.307
15.5 | 0.841 | 0.13183 | -0.008 | 6.379
16 | 0.867 | 0.13823 | -0.008 | 6.273
16.5 | 0.895 | 0.1454 | -0.009 | 6.153
17 | 0.921 | 0.14936 | -0.009 | 6.165
17.5 | 0.948 | 0.15321 | -0.01 | 6.19
18 | 0.974 | 0.15844 | -0.01 | 6.15
18.5 | 1.002 | 0.16092 | -0.01 | 6.225
19 | 1.028 | 0.16897 | -0.011 | 6.083
19.5 | 1.054 | 0.17246 | -0.011 | 6.111
20 | 1.081 | 0.17648 | -0.011 | 6.127

## 56. Re 2M Mach 0.50 (2)
BIGFOIL.COM POLAR EXPORT
NACA63-012
NACA63-012 |  |  |  | Cl Max: | 0.9492 | at alpha= | 20 | deg
XFOIL ncrit=9 |  |  |  | L/D Max: | 70.2685 | at alpha= | 5.5 | deg
Re: | 2000000 |  |  | Cd Min: | 0.28166 | at alpha= | 20 | deg
Mach: | 0.5 |  |  | Cl=0 at alpha= | 0 | deg
|  |  |  | @ Cl=0.1, Cd= | 0.0049791
|  |  |  | @ Cl=0.4, Cd= | 0.0064649
|  |  |  | @ Cl=0.6, Cd= | 0.0090311
alpha (deg) | Cl | Cd | Cm | Cl/Cd
-20 | -0.9486 | 0.28106 | 0.1091 | -3.3751
-19.5 | -0.9263 | 0.27285 | 0.1036 | -3.3949
-19 | -0.9049 | 0.26245 | 0.0975 | -3.4479
-18.5 | -0.884 | 0.25291 | 0.0918 | -3.4953
-18 | -0.8632 | 0.24333 | 0.0861 | -3.5474
-17.5 | -0.8425 | 0.23402 | 0.0807 | -3.6001
-17 | -0.8218 | 0.22583 | 0.0757 | -3.639
-16.5 | -0.803 | 0.21554 | 0.07 | -3.7255
-16 | -0.7849 | 0.20562 | 0.0643 | -3.8172
-15.5 | -0.7689 | 0.19497 | 0.0584 | -3.9437
-15 | -0.7499 | 0.1866 | 0.0533 | -4.0188
-14.5 | -0.7337 | 0.17692 | 0.0478 | -4.1471
-14 | -0.7206 | 0.16648 | 0.042 | -4.3284
-13.5 | -0.71 | 0.15567 | 0.036 | -4.5609
-13 | -0.7061 | 0.14338 | 0.0293 | -4.9247
-12.5 | -0.7121 | 0.12941 | 0.0215 | -5.5027
-12 | -0.7209 | 0.11604 | 0.0135 | -6.2125
-11.5 | -0.7289 | 0.10352 | 0.0059 | -7.0412
-11 | -0.7507 | 0.08871 | -0.0033 | -8.4624
-10.5 | -0.7791 | 0.0719 | -0.0143 | -10.8359
-10 | -0.8104 | 0.05766 | -0.025 | -14.0548
-9.5 | -0.8423 | 0.04612 | -0.0324 | -18.2632
-9 | -0.8743 | 0.03659 | -0.0358 | -23.8945
-8.5 | -0.8999 | 0.02876 | -0.0356 | -31.29
-8 | -0.9248 | 0.02301 | -0.0289 | -40.1912
-7.5 | -0.9308 | 0.01807 | -0.0201 | -51.5108
-7 | -0.8983 | 0.015 | -0.0141 | -59.8867
-6.5 | -0.8514 | 0.01293 | -0.0094 | -65.8469
-6 | -0.796 | 0.01139 | -0.0058 | -69.8859
-5.5 | -0.733 | 0.01042 | -0.0035 | -70.3455
-5 | -0.668 | 0.00962 | -0.0017 | -69.4387
-4.5 | -0.6011 | 0.00904 | -0.0006 | -66.4934
-4 | -0.5342 | 0.0085 | 0.0003 | -62.8471
-3.5 | -0.4694 | 0.00773 | 0.001 | -60.7245
-3 | -0.4074 | 0.00657 | 0.0016 | -62.0091
-2.5 | -0.344 | 0.00558 | 0.0018 | -61.6487
-2 | -0.2761 | 0.00524 | 0.0016 | -52.6908
-1.5 | -0.2073 | 0.00508 | 0.0013 | -40.8071
-0.5 | -0.0692 | 0.00495 | 0.0005 | -13.9798
0 | 0 | 0.00493 | 0 | 0
0.5 | 0.0691 | 0.00495 | -0.0005 | 13.9596
1.5 | 0.2072 | 0.00508 | -0.0013 | 40.7874
2 | 0.276 | 0.00524 | -0.0016 | 52.6718
2.5 | 0.3439 | 0.00558 | -0.0018 | 61.6308
3 | 0.4073 | 0.00658 | -0.0015 | 61.8997
3.5 | 0.4693 | 0.00773 | -0.001 | 60.7115
4 | 0.5341 | 0.0085 | -0.0003 | 62.8353
4.5 | 0.6011 | 0.00904 | 0.0006 | 66.4934
5 | 0.6679 | 0.00962 | 0.0017 | 69.4283
5.5 | 0.7329 | 0.01043 | 0.0035 | 70.2685
6 | 0.7957 | 0.01141 | 0.0059 | 69.7371
6.5 | 0.8513 | 0.01293 | 0.0094 | 65.8391
7 | 0.8986 | 0.01497 | 0.0141 | 60.0267
7.5 | 0.9306 | 0.01807 | 0.0201 | 51.4997
8 | 0.9251 | 0.02299 | 0.0289 | 40.2392
8.5 | 0.9008 | 0.02871 | 0.0356 | 31.3758
9 | 0.8728 | 0.03679 | 0.0357 | 23.7238
9.5 | 0.8417 | 0.04625 | 0.0322 | 18.1989
10 | 0.8093 | 0.05786 | 0.0248 | 13.9872
10.5 | 0.7788 | 0.07205 | 0.0141 | 10.8092
11 | 0.7504 | 0.08892 | 0.0031 | 8.439
11.5 | 0.7324 | 0.10293 | -0.0056 | 7.1155
12 | 0.72 | 0.11634 | -0.0138 | 6.1888
12.5 | 0.7129 | 0.12931 | -0.0216 | 5.5131
13 | 0.7078 | 0.1431 | -0.0293 | 4.9462
13.5 | 0.711 | 0.15569 | -0.0361 | 4.5668
14 | 0.7208 | 0.16679 | -0.0423 | 4.3216
14.5 | 0.7332 | 0.17764 | -0.0482 | 4.1274
15 | 0.7497 | 0.18734 | -0.0537 | 4.0018
15.5 | 0.7699 | 0.19548 | -0.0587 | 3.9385
16 | 0.7861 | 0.2056 | -0.0644 | 3.8234
16.5 | 0.8056 | 0.21471 | -0.0697 | 3.752
17 | 0.8229 | 0.22588 | -0.0759 | 3.6431
17.5 | 0.8434 | 0.23422 | -0.0808 | 3.6009
18 | 0.8638 | 0.24382 | -0.0863 | 3.5428
18.5 | 0.8848 | 0.25336 | -0.0919 | 3.4923
19 | 0.9056 | 0.26302 | -0.0977 | 3.4431
19.5 | 0.9272 | 0.27337 | -0.1038 | 3.3917
20 | 0.9492 | 0.28166 | -0.1092 | 3.37

## 57. Re 3M Mach 0.00 (1)
BIGFOIL.COM POLAR EXPORT
NACA63-012
NACA63-012 |  |  |  | Cl Max: | 1.006 | at alpha= | 11 | deg
JavaFoil+Calcfoil stall+Eppler ext transition |  |  |  | L/D Max: | 79.845 | at alpha= | 9 | deg
Re: | 3000000 |  |  | Cd Min: | 0.0053 | at alpha= | 0.5 | deg
Mach: | 0 |  |  | Cl=0 at alpha= | 0 | deg
|  |  |  | @ Cl=0.1, Cd= | 0.0053136
|  |  |  | @ Cl=0.4, Cd= | 0.005669
|  |  |  | @ Cl=0.6, Cd= | 0.0087136
alpha (deg) | Cl | Cd | Cm | Cl/Cd
-16 | -0.747 | 0.11885 | 0.007 | -6.282
-15.5 | -0.767 | 0.11209 | 0.007 | -6.846
-15 | -0.787 | 0.10548 | 0.007 | -7.462
-14.5 | -0.805 | 0.09832 | 0.007 | -8.19
-14 | -0.823 | 0.09088 | 0.007 | -9.054
-13.5 | -0.837 | 0.08436 | 0.007 | -9.927
-13 | -0.862 | 0.07038 | 0.008 | -12.248
-12.5 | -0.968 | 0.02673 | 0.01 | -36.213
-12 | -0.996 | 0.02008 | 0.01 | -49.585
-11.5 | -1.005 | 0.01734 | 0.01 | -57.958
-11 | -1.006 | 0.01559 | 0.009 | -64.55
-10.5 | -1.001 | 0.01427 | 0.009 | -70.157
-10 | -0.989 | 0.01329 | 0.009 | -74.388
-9.5 | -0.97 | 0.01252 | 0.008 | -77.509
-9 | -0.945 | 0.01183 | 0.008 | -79.865
-8.5 | -0.916 | 0.01172 | 0.008 | -78.151
-8 | -0.878 | 0.01107 | 0.007 | -79.291
-7.5 | -0.836 | 0.01051 | 0.007 | -79.592
-7 | -0.791 | 0.01008 | 0.006 | -78.489
-6.5 | -0.743 | 0.00963 | 0.006 | -77.154
-6 | -0.693 | 0.00927 | 0.005 | -74.78
-5.5 | -0.64 | 0.00893 | 0.005 | -71.644
-5 | -0.585 | 0.00864 | 0.005 | -67.752
-4.5 | -0.529 | 0.00835 | 0.004 | -63.431
-4 | -0.473 | 0.00806 | 0.004 | -58.608
-3.5 | -0.415 | 0.00572 | 0.003 | -72.451
-3 | -0.356 | 0.00549 | 0.003 | -64.854
-2.5 | -0.297 | 0.00544 | 0.002 | -54.69
-2 | -0.238 | 0.00536 | 0.002 | -44.412
-1.5 | -0.179 | 0.00535 | 0.001 | -33.405
-1 | -0.119 | 0.00533 | 0.001 | -22.391
-0.5 | -0.06 | 0.00531 | 0 | -11.234
0 | 0 | 0.00532 | 0 | 0
0.5 | 0.06 | 0.0053 | 0 | 11.251
1 | 0.119 | 0.00532 | -0.001 | 22.406
1.5 | 0.179 | 0.00535 | -0.001 | 33.394
2 | 0.238 | 0.00536 | -0.002 | 44.412
2.5 | 0.297 | 0.00544 | -0.002 | 54.693
3 | 0.356 | 0.00549 | -0.003 | 64.858
3.5 | 0.415 | 0.00573 | -0.003 | 72.367
4 | 0.473 | 0.00807 | -0.004 | 58.569
4.5 | 0.53 | 0.00835 | -0.004 | 63.437
5 | 0.585 | 0.00864 | -0.005 | 67.762
5.5 | 0.64 | 0.00891 | -0.005 | 71.846
6 | 0.693 | 0.00924 | -0.005 | 74.989
6.5 | 0.743 | 0.00966 | -0.006 | 76.941
7 | 0.791 | 0.01006 | -0.006 | 78.67
7.5 | 0.836 | 0.01053 | -0.007 | 79.424
8 | 0.878 | 0.0111 | -0.007 | 79.12
8.5 | 0.916 | 0.01169 | -0.008 | 78.36
9 | 0.945 | 0.01184 | -0.008 | 79.845
9.5 | 0.97 | 0.01251 | -0.008 | 77.543
10 | 0.989 | 0.01328 | -0.009 | 74.414
10.5 | 1.001 | 0.01426 | -0.009 | 70.171
11 | 1.006 | 0.01559 | -0.009 | 64.535
11.5 | 1.005 | 0.01734 | -0.01 | 57.966
12 | 0.996 | 0.02008 | -0.01 | 49.583
12.5 | 0.968 | 0.02673 | -0.01 | 36.215
13 | 0.862 | 0.07038 | -0.008 | 12.248
13.5 | 0.837 | 0.08436 | -0.007 | 9.927
14 | 0.823 | 0.09088 | -0.007 | 9.054
14.5 | 0.805 | 0.09832 | -0.007 | 8.19
15 | 0.787 | 0.10548 | -0.007 | 7.462
15.5 | 0.767 | 0.11208 | -0.007 | 6.847
16 | 0.747 | 0.11885 | -0.007 | 6.282

## 58. Re 3M Mach 0.00 (2)
BIGFOIL.COM POLAR EXPORT
NACA63-012
NACA63-012 |  |  |  | Cl Max: | 1.4021 | at alpha= | 13.3348 | deg
Wind Tunnel (NACA-TR-824) |  |  |  | L/D Max: | 86.1131 | at alpha= | 8.2241 | deg
Re: | 3000000 |  |  | Cd Min: | 0.0046433 | at alpha= | -0.033828 | deg
Mach: | 0 |  |  | Cl=0 at alpha= | -0.012999 | deg
|  |  |  | @ Cl=0.1, Cd= | 0.0050017
|  |  |  | @ Cl=0.4, Cd= | 0.0066897
|  |  |  | @ Cl=0.6, Cd= | 0.0082124
alpha (deg) | Cl | Cd | Cm | Cl/Cd
-12.0987 | -1.3124 | 0.01377 |  | -95.3085
-10.0868 | -1.1089 | 0.013697 |  | -80.9603
-6.1292 | -0.69388 | 0.0091386 | 0.010145 | -75.9291
-3.989 | -0.46598 | 0.0077649 | 0.0064677 | -60.0118
-2.8544 | -0.34633 | 0.0063189 | 0.0052031 | -54.8083
-1.9463 | -0.22505 | 0.0054456 | 0.0043704 | -41.3269
-0.94147 | -0.11362 | 0.005069 | 0.0027788 | -22.415
-0.033828 | -0.0022116 | 0.005025 | 0.00083352 | -0.44012
2.2339 | 0.23858 | 0.0051025 | -0.0025379 | 46.7565
3.0441 | 0.34666 | 0.0059957 | -0.003768 | 57.8183
4.3711 | 0.45309 | 0.0073804 | -0.006131 | 61.3904
6.3143 | 0.68882 | 0.0087181 | -0.010473 | 79.0101
8.2241 | 0.90156 | 0.01047 | -0.010534 | 86.1131
10.2631 | 1.1453 | 0.013555 | -0.012417 | 84.4943
11.1686 | 1.2238 | 0.015408 | -0.013551 | 79.4303
12.2359 | 1.3301 | 0.018054 | -0.016964 | 73.674
13.3348 | 1.4021 | 0.018054 | -0.01988 | 77.6581
13.948 | 1.3906 |  | -0.062417
14.2293 | 0.80982 |  | -0.11655
15.2287 | 0.70671

## 59. Re 3M Mach 0.00 (3)
BIGFOIL.COM POLAR EXPORT
NACA63-012
NACA63-012 |  |  |  | Cl Max: | 1.5095 | at alpha= | 17 | deg
XFOIL ncrit=9 |  |  |  | L/D Max: | 90.9836 | at alpha= | 9 | deg
Re: | 3000000 |  |  | Cd Min: | 0.10497 | at alpha= | -20 | deg
Mach: | 0 |  |  | Cl=0 at alpha= | 0 | deg
|  |  |  | @ Cl=0.1, Cd= | 0.0043431
|  |  |  | @ Cl=0.4, Cd= | 0.0063605
|  |  |  | @ Cl=0.6, Cd= | 0.0079508
alpha (deg) | Cl | Cd | Cm | Cl/Cd
-20 | -1.3305 | 0.10497 | 0.009 | -12.6751
-19.5 | -1.3871 | 0.08553 | -0.003 | -16.2177
-19 | -1.4186 | 0.07221 | -0.0107 | -19.6455
-18.5 | -1.4614 | 0.05859 | -0.0177 | -24.9428
-18 | -1.4906 | 0.04847 | -0.0216 | -30.753
-17.5 | -1.5026 | 0.04153 | -0.0233 | -36.1811
-17 | -1.5085 | 0.03585 | -0.0237 | -42.0781
-16.5 | -1.5054 | 0.03153 | -0.0231 | -47.745
-16 | -1.4956 | 0.02816 | -0.0218 | -53.1108
-15.5 | -1.4812 | 0.02546 | -0.0199 | -58.1775
-15 | -1.4625 | 0.02333 | -0.0177 | -62.6875
-14.5 | -1.444 | 0.02147 | -0.0147 | -67.2566
-14 | -1.4254 | 0.01995 | -0.0108 | -71.4486
-13.5 | -1.4021 | 0.01874 | -0.0068 | -74.8186
-13 | -1.365 | 0.0177 | -0.0048 | -77.1186
-12.5 | -1.3234 | 0.01682 | -0.0034 | -78.6801
-12 | -1.2872 | 0.01526 | -0.0013 | -84.3512
-11.5 | -1.2426 | 0.01431 | -0.0002 | -86.8344
-11 | -1.1954 | 0.01351 | 0.0005 | -88.4826
-10.5 | -1.1464 | 0.01279 | 0.0011 | -89.6325
-10 | -1.0916 | 0.01217 | 0.0005 | -89.696
-9.5 | -1.0488 | 0.01155 | 0.0027 | -90.8052
-9 | -0.9992 | 0.01099 | 0.0034 | -90.919
-8.5 | -0.9472 | 0.01051 | 0.0038 | -90.1237
-8 | -0.894 | 0.01012 | 0.0039 | -88.3399
-7.5 | -0.8413 | 0.00955 | 0.0042 | -88.0942
-7 | -0.7868 | 0.00918 | 0.0041 | -85.7081
-6.5 | -0.7324 | 0.00876 | 0.0041 | -83.6073
-6 | -0.6771 | 0.00843 | 0.004 | -80.3203
-5.5 | -0.6216 | 0.00807 | 0.0039 | -77.026
-5 | -0.5657 | 0.00776 | 0.0037 | -72.8995
-4.5 | -0.5097 | 0.00743 | 0.0034 | -68.6003
-4 | -0.4543 | 0.00693 | 0.0032 | -65.5556
-3.5 | -0.3991 | 0.00635 | 0.003 | -62.8504
-3 | -0.3444 | 0.00561 | 0.0027 | -61.3904
-2.5 | -0.289 | 0.00497 | 0.0024 | -58.1489
-2 | -0.232 | 0.00467 | 0.0019 | -49.6788
-1.5 | -0.1745 | 0.00445 | 0.0015 | -39.2135
-1 | -0.1164 | 0.00436 | 0.001 | -26.6972
-0.5 | -0.0583 | 0.0043 | 0.0005 | -13.5581
0 | 0 | 0.00429 | 0 | 0
0.5 | 0.0582 | 0.0043 | -0.0005 | 13.5349
1 | 0.1164 | 0.00436 | -0.001 | 26.6972
1.5 | 0.1744 | 0.00445 | -0.0015 | 39.191
2 | 0.2319 | 0.00467 | -0.0019 | 49.6574
2.5 | 0.2889 | 0.00497 | -0.0023 | 58.1288
3 | 0.3443 | 0.00562 | -0.0027 | 61.2633
3.5 | 0.399 | 0.00635 | -0.003 | 62.8346
4 | 0.4542 | 0.00693 | -0.0032 | 65.5411
4.5 | 0.5096 | 0.00743 | -0.0034 | 68.5868
5 | 0.5656 | 0.00776 | -0.0037 | 72.8866
5.5 | 0.6215 | 0.00807 | -0.0039 | 77.0136
6 | 0.677 | 0.00843 | -0.004 | 80.3084
6.5 | 0.7323 | 0.00876 | -0.0041 | 83.5959
7 | 0.7867 | 0.00918 | -0.0041 | 85.6972
7.5 | 0.8412 | 0.00955 | -0.0041 | 88.0838
8 | 0.8938 | 0.01012 | -0.0039 | 88.3202
8.5 | 0.947 | 0.01051 | -0.0037 | 90.1047
9 | 0.999 | 0.01098 | -0.0034 | 90.9836
9.5 | 1.0485 | 0.01155 | -0.0026 | 90.7792
10.5 | 1.1464 | 0.0128 | -0.0011 | 89.5625
11 | 1.1957 | 0.01351 | -0.0006 | 88.5048
11.5 | 1.2432 | 0.01431 | 0.0001 | 86.8763
12 | 1.2878 | 0.01528 | 0.0012 | 84.2801
12.5 | 1.3242 | 0.01685 | 0.0033 | 78.5875
13 | 1.3652 | 0.01778 | 0.0047 | 76.7829
13.5 | 1.4025 | 0.01879 | 0.0067 | 74.6408
14 | 1.4261 | 0.01999 | 0.0107 | 71.3407
14.5 | 1.4445 | 0.02151 | 0.0146 | 67.1548
15 | 1.4629 | 0.02336 | 0.0176 | 62.6241
15.5 | 1.4812 | 0.0255 | 0.0199 | 58.0863
16 | 1.4948 | 0.02826 | 0.0218 | 52.8946
16.5 | 1.5049 | 0.03159 | 0.0231 | 47.6385
17 | 1.5095 | 0.03575 | 0.0237 | 42.2238
17.5 | 1.5025 | 0.04153 | 0.0233 | 36.1787
18 | 1.4973 | 0.04766 | 0.0219 | 31.4163
18.5 | 1.4554 | 0.05946 | 0.0172 | 24.477
19 | 1.4359 | 0.06947 | 0.0121 | 20.6694
19.5 | 1.3751 | 0.08776 | 0.0015 | 15.6689
20 | 1.3311 | 0.1049 | -0.009 | 12.6892

## 60. Re 3M Mach 0.10 (1)
BIGFOIL.COM POLAR EXPORT
NACA63-012
NACA63-012 |  |  |  | Cl Max: | 0.996 | at alpha= | 11 | deg
JavaFoil+Calcfoil stall+Eppler ext transition |  |  |  | L/D Max: | 80.102 | at alpha= | 8.5 | deg
Re: | 3000000 |  |  | Cd Min: | 0.00531 | at alpha= | -0.5 | deg
Mach: | 0.1 |  |  | Cl=0 at alpha= | 0 | deg
|  |  |  | @ Cl=0.1, Cd= | 0.0053233
|  |  |  | @ Cl=0.4, Cd= | 0.0056708
|  |  |  | @ Cl=0.6, Cd= | 0.008722
alpha (deg) | Cl | Cd | Cm | Cl/Cd
-16 | -0.706 | 0.12202 | 0.007 | -5.782
-15.5 | -0.73 | 0.11475 | 0.007 | -6.361
-15 | -0.753 | 0.10787 | 0.007 | -6.978
-14.5 | -0.774 | 0.10113 | 0.007 | -7.657
-14 | -0.794 | 0.09397 | 0.007 | -8.45
-13.5 | -0.812 | 0.08772 | 0.007 | -9.251
-13 | -0.829 | 0.07928 | 0.007 | -10.462
-12.5 | -0.896 | 0.04626 | 0.009 | -19.362
-12 | -0.974 | 0.02182 | 0.01 | -44.623
-11.5 | -0.991 | 0.01806 | 0.01 | -54.868
-11 | -0.996 | 0.016 | 0.01 | -62.272
-10.5 | -0.994 | 0.01461 | 0.009 | -67.998
-10 | -0.984 | 0.01354 | 0.009 | -72.674
-9.5 | -0.968 | 0.01268 | 0.008 | -76.35
-9 | -0.944 | 0.01199 | 0.008 | -78.744
-8.5 | -0.915 | 0.01141 | 0.008 | -80.197
-8 | -0.88 | 0.01119 | 0.007 | -78.603
-7.5 | -0.838 | 0.01062 | 0.007 | -78.978
-7 | -0.794 | 0.01015 | 0.006 | -78.197
-6.5 | -0.746 | 0.00971 | 0.006 | -76.844
-6 | -0.696 | 0.00933 | 0.005 | -74.555
-5.5 | -0.643 | 0.009 | 0.005 | -71.423
-5 | -0.588 | 0.00865 | 0.005 | -67.972
-4.5 | -0.532 | 0.00836 | 0.004 | -63.649
-4 | -0.475 | 0.00812 | 0.004 | -58.516
-3.5 | -0.417 | 0.00573 | 0.003 | -72.739
-3 | -0.358 | 0.0055 | 0.003 | -65.136
-2.5 | -0.299 | 0.00544 | 0.002 | -54.968
-2 | -0.239 | 0.00537 | 0.002 | -44.618
-1.5 | -0.18 | 0.00534 | 0.001 | -33.667
-1 | -0.12 | 0.00533 | 0.001 | -22.486
-0.5 | -0.06 | 0.00531 | 0 | -11.281
0 | 0 | 0.00532 | 0 | 0
0.5 | 0.06 | 0.00531 | 0 | 11.282
1 | 0.12 | 0.00533 | -0.001 | 22.494
1.5 | 0.18 | 0.00534 | -0.001 | 33.648
2 | 0.239 | 0.00537 | -0.002 | 44.618
2.5 | 0.299 | 0.00544 | -0.002 | 54.94
3 | 0.358 | 0.0055 | -0.003 | 65.14
3.5 | 0.417 | 0.00574 | -0.003 | 72.654
4 | 0.475 | 0.00812 | -0.004 | 58.461
4.5 | 0.532 | 0.00836 | -0.004 | 63.655
5 | 0.588 | 0.00865 | -0.005 | 67.982
5.5 | 0.643 | 0.00898 | -0.005 | 71.613
6 | 0.696 | 0.00931 | -0.005 | 74.752
6.5 | 0.746 | 0.00969 | -0.006 | 77.015
7 | 0.794 | 0.01015 | -0.006 | 78.191
7.5 | 0.839 | 0.01064 | -0.007 | 78.82
8 | 0.88 | 0.01122 | -0.007 | 78.44
8.5 | 0.915 | 0.01143 | -0.008 | 80.102
9 | 0.944 | 0.01199 | -0.008 | 78.725
9.5 | 0.968 | 0.01267 | -0.008 | 76.385
10 | 0.984 | 0.01353 | -0.009 | 72.715
10.5 | 0.994 | 0.01461 | -0.009 | 68.011
11 | 0.996 | 0.016 | -0.01 | 62.266
11.5 | 0.991 | 0.01806 | -0.01 | 54.873
12 | 0.974 | 0.02179 | -0.01 | 44.694
12.5 | 0.896 | 0.04626 | -0.009 | 19.362
13 | 0.83 | 0.07921 | -0.007 | 10.473
13.5 | 0.812 | 0.08772 | -0.007 | 9.251
14 | 0.793 | 0.09459 | -0.007 | 8.386
14.5 | 0.774 | 0.10113 | -0.007 | 7.657
15 | 0.753 | 0.10788 | -0.007 | 6.977
15.5 | 0.73 | 0.11494 | -0.007 | 6.35
16 | 0.706 | 0.12202 | -0.007 | 5.782

## 61. Re 3M Mach 0.10 (2)
BIGFOIL.COM POLAR EXPORT
NACA63-012
NACA63-012 |  |  |  | Cl Max: | 1.4809 | at alpha= | 16.5 | deg
XFOIL ncrit=9 |  |  |  | L/D Max: | 90.4317 | at alpha= | 9 | deg
Re: | 3000000 |  |  | Cd Min: | 0.13479 | at alpha= | 20 | deg
Mach: | 0.1 |  |  | Cl=0 at alpha= | 0 | deg
|  |  |  | @ Cl=0.1, Cd= | 0.0043525
|  |  |  | @ Cl=0.4, Cd= | 0.0063517
|  |  |  | @ Cl=0.6, Cd= | 0.0079601
alpha (deg) | Cl | Cd | Cm | Cl/Cd
-20 | -1.208 | 0.1345 | 0.0267 | -8.9814
-19.5 | -1.2901 | 0.10774 | 0.0097 | -11.9742
-19 | -1.3334 | 0.09037 | -0.0011 | -14.7549
-18.5 | -1.3897 | 0.07231 | -0.0119 | -19.2186
-18 | -1.4282 | 0.05918 | -0.0189 | -24.1332
-17.5 | -1.4554 | 0.04916 | -0.023 | -29.6054
-17 | -1.4753 | 0.0412 | -0.025 | -35.8083
-16.5 | -1.4824 | 0.03534 | -0.0254 | -41.9468
-16 | -1.4781 | 0.03109 | -0.0246 | -47.5426
-15.5 | -1.468 | 0.02771 | -0.0231 | -52.9773
-15 | -1.4515 | 0.02514 | -0.0212 | -57.7367
-14.5 | -1.4349 | 0.02286 | -0.0185 | -62.769
-14 | -1.4173 | 0.02097 | -0.015 | -67.587
-13.5 | -1.3996 | 0.0195 | -0.0104 | -71.7744
-13 | -1.3693 | 0.01829 | -0.0072 | -74.866
-12.5 | -1.3294 | 0.01729 | -0.0054 | -76.8884
-12 | -1.2915 | 0.0159 | -0.0033 | -81.2264
-11.5 | -1.2495 | 0.01469 | -0.0017 | -85.0579
-11 | -1.2027 | 0.0138 | -0.0007 | -87.1522
-10.5 | -1.1537 | 0.01303 | 0 | -88.5418
-9.5 | -1.055 | 0.01181 | 0.0018 | -89.3311
-9 | -1.0058 | 0.01112 | 0.0028 | -90.4496
-8.5 | -0.9536 | 0.01062 | 0.0033 | -89.7928
-8 | -0.9001 | 0.0102 | 0.0035 | -88.2451
-7.5 | -0.8469 | 0.00962 | 0.0038 | -88.0353
-7 | -0.792 | 0.00924 | 0.0039 | -85.7143
-6.5 | -0.737 | 0.00881 | 0.0039 | -83.6549
-6 | -0.6814 | 0.00846 | 0.0039 | -80.5437
-5.5 | -0.6255 | 0.0081 | 0.0037 | -77.2222
-5 | -0.5692 | 0.00779 | 0.0036 | -73.068
-4.5 | -0.5128 | 0.00745 | 0.0034 | -68.8322
-4 | -0.457 | 0.00697 | 0.0032 | -65.5667
-3.5 | -0.4015 | 0.00637 | 0.003 | -63.0298
-3 | -0.3464 | 0.00564 | 0.0027 | -61.4184
-2.5 | -0.2907 | 0.00499 | 0.0024 | -58.2565
-2 | -0.2334 | 0.00467 | 0.0019 | -49.9786
-1.5 | -0.1756 | 0.00445 | 0.0015 | -39.4607
-1 | -0.1171 | 0.00437 | 0.001 | -26.7963
-0.5 | -0.0586 | 0.00431 | 0.0005 | -13.5963
0 | 0 | 0.0043 | 0 | 0
0.5 | 0.0586 | 0.00431 | -0.0005 | 13.5963
1 | 0.117 | 0.00437 | -0.001 | 26.7735
1.5 | 0.1755 | 0.00445 | -0.0015 | 39.4382
2 | 0.2333 | 0.00467 | -0.0019 | 49.9572
2.5 | 0.2906 | 0.00499 | -0.0023 | 58.2365
3 | 0.3463 | 0.00565 | -0.0027 | 61.292
3.5 | 0.4014 | 0.00637 | -0.003 | 63.0141
4 | 0.4569 | 0.00697 | -0.0032 | 65.5524
4.5 | 0.5127 | 0.00745 | -0.0034 | 68.8188
5 | 0.5691 | 0.00779 | -0.0036 | 73.0552
5.5 | 0.6254 | 0.0081 | -0.0037 | 77.2099
6 | 0.6813 | 0.00846 | -0.0038 | 80.5319
6.5 | 0.7369 | 0.00881 | -0.0039 | 83.6436
7 | 0.7919 | 0.00923 | -0.0039 | 85.7963
7.5 | 0.8467 | 0.00962 | -0.0038 | 88.0146
8 | 0.8999 | 0.0102 | -0.0035 | 88.2255
8.5 | 0.9533 | 0.01062 | -0.0032 | 89.7646
9 | 1.0056 | 0.01112 | -0.0028 | 90.4317
9.5 | 1.0547 | 0.01182 | -0.0018 | 89.2301
10.5 | 1.1538 | 0.01304 | -0.0001 | 88.4816
11 | 1.2031 | 0.0138 | 0.0006 | 87.1812
11.5 | 1.2502 | 0.01468 | 0.0016 | 85.1635
12 | 1.292 | 0.01596 | 0.0032 | 80.9524
12.5 | 1.3302 | 0.01732 | 0.0052 | 76.8014
13 | 1.3693 | 0.01838 | 0.0072 | 74.4995
13.5 | 1.4 | 0.01955 | 0.0103 | 71.6113
14 | 1.4172 | 0.02104 | 0.015 | 67.3574
14.5 | 1.4344 | 0.02295 | 0.0185 | 62.5011
15 | 1.4513 | 0.0252 | 0.0212 | 57.5913
15.5 | 1.4668 | 0.02785 | 0.0232 | 52.6679
16 | 1.4763 | 0.03127 | 0.0246 | 47.2114
16.5 | 1.4809 | 0.0355 | 0.0253 | 41.7155
17 | 1.4752 | 0.0412 | 0.025 | 35.8058
17.5 | 1.4548 | 0.04923 | 0.0229 | 29.5511
18 | 1.4391 | 0.05768 | 0.0196 | 24.9497
18.5 | 1.3798 | 0.07396 | 0.0108 | 18.656
19 | 1.354 | 0.08661 | 0.0034 | 15.6333
19.5 | 1.2802 | 0.10984 | -0.0112 | 11.6551
20 | 1.2071 | 0.13479 | -0.0269 | 8.9554

## 62. Re 3M Mach 0.25 (1)
BIGFOIL.COM POLAR EXPORT
NACA63-012
NACA63-012 |  |  |  | Cl Max: | 0.943 | at alpha= | 9.5 | deg
JavaFoil+Calcfoil stall+Eppler ext transition |  |  |  | L/D Max: | 78.112 | at alpha= | 8 | deg
Re: | 3000000 |  |  | Cd Min: | 0.00533 | at alpha= | -0.5 | deg
Mach: | 0.25 |  |  | Cl=0 at alpha= | 0 | deg
|  |  |  | @ Cl=0.1, Cd= | 0.0053487
|  |  |  | @ Cl=0.4, Cd= | 0.0057253
|  |  |  | @ Cl=0.6, Cd= | 0.11355
alpha (deg) | Cl | Cd | Cm | Cl/Cd
-14.5 | -0.508 | 0.11302 | 0.006 | -4.494
-14 | -0.563 | 0.10564 | 0.006 | -5.326
-13.5 | -0.613 | 0.09936 | 0.006 | -6.165
-13 | -0.657 | 0.09275 | 0.006 | -7.085
-12.5 | -0.696 | 0.08647 | 0.005 | -8.047
-12 | -0.729 | 0.08016 | 0.006 | -9.092
-11.5 | -0.758 | 0.07218 | 0.006 | -10.498
-11 | -0.862 | 0.03105 | 0.009 | -27.756
-10.5 | -0.927 | 0.01751 | 0.009 | -52.974
-10 | -0.942 | 0.01515 | 0.009 | -62.23
-9.5 | -0.943 | 0.01387 | 0.009 | -67.999
-9 | -0.931 | 0.01286 | 0.008 | -72.368
-8.5 | -0.911 | 0.01204 | 0.008 | -75.681
-8 | -0.884 | 0.0113 | 0.007 | -78.195
-7.5 | -0.849 | 0.01116 | 0.007 | -76.129
-7 | -0.807 | 0.01055 | 0.007 | -76.555
-6.5 | -0.761 | 0.01005 | 0.006 | -75.751
-6 | -0.711 | 0.0096 | 0.006 | -74.11
-5.5 | -0.658 | 0.0092 | 0.005 | -71.54
-5 | -0.603 | 0.00885 | 0.005 | -68.117
-4.5 | -0.546 | 0.00857 | 0.004 | -63.719
-4 | -0.487 | 0.00825 | 0.004 | -59.066
-3.5 | -0.428 | 0.0058 | 0.003 | -73.834
-3 | -0.368 | 0.00565 | 0.003 | -65.158
-2.5 | -0.307 | 0.00546 | 0.002 | -56.198
-2 | -0.246 | 0.00541 | 0.002 | -45.489
-1.5 | -0.185 | 0.00536 | 0.001 | -34.457
-1 | -0.123 | 0.00536 | 0.001 | -22.983
-0.5 | -0.062 | 0.00533 | 0 | -11.548
0 | 0 | 0.00534 | 0 | 0
0.5 | 0.062 | 0.00533 | 0 | 11.549
1 | 0.123 | 0.00536 | -0.001 | 22.992
1.5 | 0.185 | 0.00536 | -0.001 | 34.457
2 | 0.246 | 0.00541 | -0.002 | 45.488
2.5 | 0.307 | 0.00546 | -0.002 | 56.202
3 | 0.368 | 0.00564 | -0.003 | 65.162
3.5 | 0.428 | 0.0058 | -0.003 | 73.745
4 | 0.488 | 0.00826 | -0.004 | 59.001
4.5 | 0.546 | 0.00857 | -0.004 | 63.736
5 | 0.603 | 0.00887 | -0.005 | 67.955
5.5 | 0.658 | 0.00923 | -0.005 | 71.346
6 | 0.712 | 0.0096 | -0.006 | 74.122
6.5 | 0.761 | 0.01003 | -0.006 | 75.929
7 | 0.808 | 0.01055 | -0.007 | 76.579
7.5 | 0.849 | 0.01115 | -0.007 | 76.209
8 | 0.884 | 0.01132 | -0.007 | 78.112
8.5 | 0.911 | 0.01207 | -0.008 | 75.426
9 | 0.931 | 0.01284 | -0.008 | 72.496
9.5 | 0.943 | 0.01384 | -0.009 | 68.13
10 | 0.943 | 0.01508 | -0.009 | 62.51
10.5 | 0.928 | 0.01737 | -0.009 | 53.438
11 | 0.841 | 0.03808 | -0.008 | 22.087
11.5 | 0.757 | 0.07272 | -0.006 | 10.409
12 | 0.729 | 0.07962 | -0.006 | 9.158
12.5 | 0.696 | 0.08665 | -0.005 | 8.032
13 | 0.657 | 0.09309 | -0.006 | 7.059
13.5 | 0.613 | 0.09871 | -0.006 | 6.205
14 | 0.562 | 0.10674 | -0.006 | 5.269
14.5 | 0.508 | 0.11355 | -0.006 | 4.472

## 63. Re 3M Mach 0.25 (2)
BIGFOIL.COM POLAR EXPORT
NACA63-012
NACA63-012 |  |  |  | Cl Max: | 1.3116 | at alpha= | 13 | deg
XFOIL ncrit=9 |  |  |  | L/D Max: | 87.2615 | at alpha= | 8.5 | deg
Re: | 3000000 |  |  | Cd Min: | 0.23337 | at alpha= | -19 | deg
Mach: | 0.25 |  |  | Cl=0 at alpha= | 0 | deg
|  |  |  | @ Cl=0.1, Cd= | 0.0043992
|  |  |  | @ Cl=0.4, Cd= | 0.0063903
|  |  |  | @ Cl=0.6, Cd= | 0.0080515
alpha (deg) | Cl | Cd | Cm | Cl/Cd
-19 | -0.839 | 0.23337 | 0.0791 | -3.5951
-18.5 | -0.825 | 0.2243 | 0.0739 | -3.6781
-18 | -0.8162 | 0.21272 | 0.068 | -3.837
-17 | -1.0615 | 0.12238 | 0.0167 | -8.6738
-16.5 | -1.1675 | 0.09115 | -0.0036 | -12.8086
-16 | -1.2157 | 0.07344 | -0.0152 | -16.5536
-15.5 | -1.2617 | 0.05857 | -0.0242 | -21.5417
-15 | -1.2748 | 0.04986 | -0.0282 | -25.5676
-14.5 | -1.2966 | 0.04122 | -0.0309 | -31.4556
-14 | -1.3136 | 0.03412 | -0.0314 | -38.4994
-13.5 | -1.3107 | 0.02954 | -0.0301 | -44.3703
-13 | -1.3131 | 0.02516 | -0.0271 | -52.19
-12.5 | -1.3028 | 0.02225 | -0.0231 | -58.5528
-12 | -1.2918 | 0.02 | -0.0175 | -64.59
-11.5 | -1.2642 | 0.01835 | -0.013 | -68.8937
-11 | -1.2322 | 0.01625 | -0.0094 | -75.8277
-10.5 | -1.1888 | 0.01481 | -0.0069 | -80.2701
-10 | -1.1369 | 0.01371 | -0.0057 | -82.9249
-9.5 | -1.0903 | 0.01301 | -0.0031 | -83.8048
-9 | -1.0388 | 0.01232 | -0.0015 | -84.3182
-8.5 | -0.9881 | 0.01132 | 0.0001 | -87.288
-8 | -0.9329 | 0.01071 | 0.001 | -87.1055
-7.5 | -0.8764 | 0.01021 | 0.0016 | -85.8374
-7 | -0.8205 | 0.00958 | 0.0022 | -85.6472
-6.5 | -0.7628 | 0.00917 | 0.0025 | -83.1843
-6 | -0.7054 | 0.00869 | 0.0028 | -81.1738
-5.5 | -0.647 | 0.00834 | 0.003 | -77.5779
-5 | -0.5884 | 0.00798 | 0.003 | -73.7343
-4.5 | -0.5298 | 0.00764 | 0.0029 | -69.3455
-4 | -0.4717 | 0.00718 | 0.0029 | -65.6964
-3.5 | -0.4143 | 0.00658 | 0.0028 | -62.9635
-3 | -0.3574 | 0.00581 | 0.0026 | -61.5146
-2.5 | -0.3003 | 0.00507 | 0.0023 | -59.2308
-2 | -0.2412 | 0.00472 | 0.0019 | -51.1017
-1.5 | -0.1814 | 0.0045 | 0.0015 | -40.3111
-1 | -0.121 | 0.00442 | 0.001 | -27.3756
-0.5 | -0.0606 | 0.00436 | 0.0005 | -13.8991
0 | 0 | 0.00436 | 0 | 0
0.5 | 0.0605 | 0.00436 | -0.0005 | 13.8761
1 | 0.1209 | 0.00442 | -0.001 | 27.3529
1.5 | 0.1813 | 0.0045 | -0.0015 | 40.2889
2 | 0.2411 | 0.00472 | -0.0019 | 51.0805
2.5 | 0.3002 | 0.00507 | -0.0023 | 59.211
3 | 0.3573 | 0.00582 | -0.0026 | 61.3918
3.5 | 0.4142 | 0.00658 | -0.0027 | 62.9483
4 | 0.4716 | 0.00718 | -0.0029 | 65.6825
4.5 | 0.5297 | 0.00764 | -0.0029 | 69.3325
5 | 0.5884 | 0.00798 | -0.003 | 73.7343
5.5 | 0.6468 | 0.00834 | -0.0029 | 77.554
6 | 0.7052 | 0.00869 | -0.0028 | 81.1507
6.5 | 0.7627 | 0.00917 | -0.0025 | 83.1734
7 | 0.8204 | 0.00958 | -0.0022 | 85.6367
7.5 | 0.8762 | 0.01022 | -0.0016 | 85.7339
8 | 0.9326 | 0.01072 | -0.0009 | 86.9963
8.5 | 0.9878 | 0.01132 | -0.0001 | 87.2615
9 | 1.0385 | 0.01233 | 0.0015 | 84.2255
9.5 | 1.0901 | 0.01302 | 0.0031 | 83.725
10 | 1.1369 | 0.01375 | 0.0057 | 82.6836
10.5 | 1.1892 | 0.01482 | 0.0068 | 80.2429
11 | 1.2327 | 0.0163 | 0.0092 | 75.6258
11.5 | 1.2657 | 0.01834 | 0.0128 | 69.0131
12 | 1.292 | 0.02008 | 0.0174 | 64.3426
12.5 | 1.3026 | 0.02233 | 0.0231 | 58.3341
13 | 1.3116 | 0.02534 | 0.0271 | 51.7601
13.5 | 1.3113 | 0.02959 | 0.03 | 44.3156
14 | 1.3066 | 0.03484 | 0.0312 | 37.5029
14.5 | 1.2825 | 0.0428 | 0.0302 | 29.965
15 | 1.2654 | 0.05111 | 0.0274 | 24.7584
15.5 | 1.2333 | 0.06261 | 0.0214 | 19.6981
16 | 1.1976 | 0.07656 | 0.0128 | 15.6426
16.5 | 1.1718 | 0.09055 | 0.0039 | 12.9409
17 | 1.0719 | 0.12048 | -0.0155 | 8.8969
17.5 | 0.941 | 0.16041 | -0.0409 | 5.8662
18 | 0.8177 | 0.2125 | -0.0679 | 3.848

## 64. Re 3M Mach 0.50 (1)
BIGFOIL.COM POLAR EXPORT
NACA63-012
NACA63-012 |  |  |  | Cl Max: | 1.082 | at alpha= | 20 | deg
JavaFoil+Calcfoil stall+Eppler ext transition |  |  |  | L/D Max: | 75.83 | at alpha= | 3.5 | deg
Re: | 3000000 |  |  | Cd Min: | 0.00538 | at alpha= | 0 | deg
Mach: | 0.5 |  |  | Cl=0 at alpha= | 0 | deg
|  |  |  | @ Cl=0.1, Cd= | 0.0054155
|  |  |  | @ Cl=0.4, Cd= | 0.0058976
|  |  |  | @ Cl=0.6, Cd= | 0.07186
alpha (deg) | Cl | Cd | Cm | Cl/Cd
-20 | -1.082 | 0.16994 | 0.011 | -6.365
-19.5 | -1.054 | 0.1631 | 0.011 | -6.463
-19 | -1.028 | 0.16053 | 0.011 | -6.405
-18.5 | -1.002 | 0.15502 | 0.01 | -6.466
-18 | -0.975 | 0.14909 | 0.01 | -6.538
-17.5 | -0.949 | 0.14203 | 0.01 | -6.68
-17 | -0.921 | 0.14012 | 0.009 | -6.574
-16.5 | -0.895 | 0.13585 | 0.009 | -6.588
-16 | -0.868 | 0.13018 | 0.009 | -6.664
-15.5 | -0.841 | 0.12454 | 0.008 | -6.755
-15 | -0.814 | 0.11635 | 0.008 | -6.996
-14.5 | -0.788 | 0.10201 | 0.008 | -7.725
-14 | -0.76 | 0.10982 | 0.007 | -6.921
-13.5 | -0.734 | 0.09414 | 0.007 | -7.794
-13 | -0.706 | 0.10552 | 0.007 | -6.693
-12.5 | -0.68 | 0.08566 | 0.006 | -7.937
-12 | -0.654 | 0.07815 | 0.006 | -8.374
-11.5 | -0.626 | 0.07985 | 0.006 | -7.835
-11 | -0.6 | 0.07154 | 0.006 | -8.38
-10.5 | -0.571 | 0.07247 | 0.005 | -7.884
-10 | -0.545 | 0.06532 | 0.005 | -8.339
-9.5 | -0.517 | 0.06455 | 0.004 | -8.016
-9 | -0.491 | 0.05835 | 0.004 | -8.411
-8.5 | -0.463 | 0.05719 | 0.004 | -8.103
-8 | -0.437 | 0.05459 | 0.004 | -7.996
-7.5 | -0.41 | 0.05102 | 0.004 | -8.027
-7 | -0.767 | 0.01309 | 0.007 | -58.618
-6.5 | -0.782 | 0.01192 | 0.007 | -65.57
-6 | -0.76 | 0.01078 | 0.006 | -70.488
-5.5 | -0.717 | 0.01062 | 0.006 | -67.512
-5 | -0.663 | 0.00999 | 0.005 | -66.367
-4.5 | -0.604 | 0.00943 | 0.005 | -64.06
-4 | -0.542 | 0.009 | 0.004 | -60.217
-3.5 | -0.477 | 0.00859 | 0.004 | -55.527
-3 | -0.41 | 0.00591 | 0.003 | -69.465
-2.5 | -0.343 | 0.00576 | 0.003 | -59.547
-2 | -0.275 | 0.00566 | 0.002 | -48.571
-1.5 | -0.206 | 0.00556 | 0.002 | -37.118
-1 | -0.138 | 0.00543 | 0.001 | -25.356
-0.5 | -0.069 | 0.00541 | 0.001 | -12.726
0 | 0 | 0.00538 | 0 | 0
0.5 | 0.069 | 0.00542 | -0.001 | 12.707
1 | 0.138 | 0.00541 | -0.001 | 25.428
1.5 | 0.206 | 0.00552 | -0.002 | 37.373
2 | 0.275 | 0.00564 | -0.002 | 48.77
2.5 | 0.343 | 0.00577 | -0.003 | 59.383
3 | 0.41 | 0.00592 | -0.003 | 69.346
3.5 | 0.477 | 0.00629 | -0.004 | 75.83
4 | 0.542 | 0.00901 | -0.004 | 60.152
4.5 | 0.604 | 0.00948 | -0.005 | 63.785
5 | 0.663 | 0.00999 | -0.005 | 66.372
5.5 | 0.717 | 0.01064 | -0.006 | 67.384
6 | 0.759 | 0.01081 | -0.006 | 70.245
6.5 | 0.782 | 0.01195 | -0.007 | 65.438
7 | 0.767 | 0.01313 | -0.007 | 58.458
7.5 | 0.41 | 0.05112 | -0.004 | 8.011
8 | 0.437 | 0.05447 | -0.004 | 8.014
8.5 | 0.464 | 0.05694 | -0.004 | 8.142
9 | 0.491 | 0.05841 | -0.004 | 8.402
9.5 | 0.517 | 0.06417 | -0.004 | 8.063
10 | 0.545 | 0.06464 | -0.005 | 8.427
10.5 | 0.571 | 0.07248 | -0.005 | 7.882
11 | 0.6 | 0.07186 | -0.006 | 8.343
11.5 | 0.626 | 0.07937 | -0.006 | 7.883
12 | 0.654 | 0.07841 | -0.006 | 8.343
12.5 | 0.68 | 0.08611 | -0.006 | 7.896
13 | 0.706 | 0.1047 | -0.007 | 6.745
13.5 | 0.734 | 0.09398 | -0.007 | 7.808
14 | 0.76 | 0.10792 | -0.007 | 7.042
14.5 | 0.788 | 0.10272 | -0.008 | 7.671
15 | 0.814 | 0.11642 | -0.008 | 6.992
15.5 | 0.841 | 0.12635 | -0.008 | 6.659
16 | 0.868 | 0.13013 | -0.009 | 6.667
16.5 | 0.895 | 0.13625 | -0.009 | 6.569
17 | 0.921 | 0.14011 | -0.009 | 6.575
17.5 | 0.949 | 0.14376 | -0.01 | 6.599
18 | 0.975 | 0.14913 | -0.01 | 6.536
18.5 | 1.002 | 0.15509 | -0.01 | 6.463
19 | 1.028 | 0.15813 | -0.011 | 6.502
19.5 | 1.054 | 0.16305 | -0.011 | 6.465
20 | 1.082 | 0.16721 | -0.011 | 6.469

## 65. Re 3M Mach 0.50 (2)
BIGFOIL.COM POLAR EXPORT
NACA63-012
NACA63-012 |  |  |  | Cl Max: | 0.1385 | at alpha= | 1 | deg
XFOIL ncrit=9 |  |  |  | L/D Max: | 29.9784 | at alpha= | 1 | deg
Re: | 3000000 |  |  | Cd Min: | 0.00462 | at alpha= | -1 | deg
Mach: | 0.5 |  |  | Cl=0 at alpha= | 0 | deg
|  |  |  | @ Cl=0.1, Cd= | 0.0045811
|  |  |  | @ Cl=0.4, Cd= | 0.00462
|  |  |  | @ Cl=0.6, Cd= | 0.00462
alpha (deg) | Cl | Cd | Cm | Cl/Cd
-1 | -0.1386 | 0.00462 | 0.0011 | -30
-0.5 | -0.0694 | 0.00455 | 0.0005 | -15.2527
0 | 0 | 0.00455 | 0 | 0
0.5 | 0.0693 | 0.00455 | -0.0005 | 15.2308
1 | 0.1385 | 0.00462 | -0.001 | 29.9784

## 66. Re 4M Mach 0.00 (1)
BIGFOIL.COM POLAR EXPORT
NACA63-012
NACA63-012 |  |  |  | Cl Max: | 1.011 | at alpha= | 11 | deg
JavaFoil+Calcfoil stall+Eppler ext transition |  |  |  | L/D Max: | 83.867 | at alpha= | 9 | deg
Re: | 4000000 |  |  | Cd Min: | 0.00519 | at alpha= | 0 | deg
Mach: | 0 |  |  | Cl=0 at alpha= | 0 | deg
|  |  |  | @ Cl=0.1, Cd= | 0.0052168
|  |  |  | @ Cl=0.4, Cd= | 0.0056786
|  |  |  | @ Cl=0.6, Cd= | 0.0083591
alpha (deg) | Cl | Cd | Cm | Cl/Cd
-16.5 | -0.726 | 0.12291 | 0.007 | -5.911
-16 | -0.749 | 0.11548 | 0.007 | -6.484
-15.5 | -0.77 | 0.10834 | 0.007 | -7.108
-15 | -0.791 | 0.10125 | 0.007 | -7.808
-14.5 | -0.811 | 0.09311 | 0.008 | -8.706
-14 | -0.832 | 0.08367 | 0.008 | -9.944
-13.5 | -0.859 | 0.07019 | 0.008 | -12.236
-13 | -0.955 | 0.0294 | 0.01 | -32.489
-12.5 | -0.989 | 0.02117 | 0.01 | -46.718
-12 | -1.005 | 0.01796 | 0.01 | -55.943
-11.5 | -1.011 | 0.01596 | 0.01 | -63.356
-11 | -1.011 | 0.01451 | 0.01 | -69.693
-10.5 | -1.005 | 0.0134 | 0.009 | -74.987
-10 | -0.992 | 0.01255 | 0.009 | -79.043
-9.5 | -0.974 | 0.01187 | 0.008 | -82.058
-9 | -0.948 | 0.01112 | 0.008 | -85.25
-8.5 | -0.916 | 0.0111 | 0.008 | -82.551
-8 | -0.878 | 0.01051 | 0.007 | -83.546
-7.5 | -0.836 | 0.01006 | 0.007 | -83.141
-7 | -0.791 | 0.00959 | 0.006 | -82.523
-6.5 | -0.743 | 0.00922 | 0.006 | -80.617
-6 | -0.693 | 0.00891 | 0.005 | -77.723
-5.5 | -0.64 | 0.00859 | 0.005 | -74.494
-5 | -0.585 | 0.00828 | 0.005 | -70.677
-4.5 | -0.529 | 0.00804 | 0.004 | -65.865
-4 | -0.473 | 0.00777 | 0.004 | -60.793
-3.5 | -0.415 | 0.00575 | 0.003 | -72.13
-3 | -0.356 | 0.00545 | 0.003 | -65.437
-2.5 | -0.297 | 0.00535 | 0.002 | -55.54
-2 | -0.238 | 0.0053 | 0.002 | -44.913
-1.5 | -0.179 | 0.00526 | 0.001 | -33.976
-1 | -0.119 | 0.00522 | 0.001 | -22.83
-0.5 | -0.06 | 0.00521 | 0 | -11.436
0 | 0 | 0.00519 | 0 | 0
0.5 | 0.06 | 0.00521 | 0 | 11.454
1 | 0.119 | 0.00522 | -0.001 | 22.832
1.5 | 0.179 | 0.00526 | -0.001 | 33.976
2 | 0.238 | 0.0053 | -0.002 | 44.912
2.5 | 0.297 | 0.00535 | -0.002 | 55.544
3 | 0.356 | 0.00544 | -0.003 | 65.441
3.5 | 0.415 | 0.00576 | -0.003 | 72.058
4 | 0.473 | 0.00778 | -0.004 | 60.756
4.5 | 0.53 | 0.00804 | -0.004 | 65.87
5 | 0.585 | 0.00828 | -0.005 | 70.695
5.5 | 0.64 | 0.00857 | -0.005 | 74.691
6 | 0.693 | 0.00889 | -0.005 | 77.93
6.5 | 0.743 | 0.00922 | -0.006 | 80.61
7 | 0.791 | 0.00959 | -0.006 | 82.517
7.5 | 0.836 | 0.01003 | -0.007 | 83.397
8 | 0.878 | 0.01053 | -0.007 | 83.377
8.5 | 0.916 | 0.01107 | -0.008 | 82.773
9 | 0.948 | 0.01131 | -0.008 | 83.867
9.5 | 0.974 | 0.01186 | -0.008 | 82.109
10 | 0.992 | 0.01255 | -0.009 | 79.098
10.5 | 1.005 | 0.0134 | -0.009 | 75.001
11 | 1.011 | 0.01451 | -0.01 | 69.71
11.5 | 1.011 | 0.01596 | -0.01 | 63.362
12 | 1.005 | 0.01796 | -0.01 | 55.939
12.5 | 0.989 | 0.02117 | -0.01 | 46.719
13 | 0.955 | 0.0294 | -0.01 | 32.485
13.5 | 0.859 | 0.07019 | -0.008 | 12.236
14 | 0.832 | 0.08367 | -0.008 | 9.943
14.5 | 0.811 | 0.09311 | -0.008 | 8.706
15 | 0.791 | 0.10125 | -0.007 | 7.808
15.5 | 0.77 | 0.10834 | -0.007 | 7.108
16 | 0.749 | 0.11548 | -0.007 | 6.484

## 67. Re 4M Mach 0.00 (2)
BIGFOIL.COM POLAR EXPORT
NACA63-012
NACA63-012 |  |  |  | Cl Max: | 1.5593 | at alpha= | 18 | deg
XFOIL ncrit=9 |  |  |  | L/D Max: | 97.8626 | at alpha= | 10.5 | deg
Re: | 4000000 |  |  | Cd Min: | 0.0729 | at alpha= | -20 | deg
Mach: | 0 |  |  | Cl=0 at alpha= | 0 | deg
|  |  |  | @ Cl=0.1, Cd= | 0.0041803
|  |  |  | @ Cl=0.4, Cd= | 0.0062658
|  |  |  | @ Cl=0.6, Cd= | 0.0075714
alpha (deg) | Cl | Cd | Cm | Cl/Cd
-20 | -1.5051 | 0.0729 | -0.011 | -20.6461
-19.5 | -1.5354 | 0.06124 | -0.017 | -25.0718
-19 | -1.5476 | 0.05311 | -0.0205 | -29.1395
-18.5 | -1.5548 | 0.04629 | -0.0227 | -33.5882
-18 | -1.5591 | 0.04042 | -0.0239 | -38.5725
-17.5 | -1.5533 | 0.03603 | -0.0241 | -43.1113
-17 | -1.5454 | 0.03217 | -0.0236 | -48.0385
-16.5 | -1.5367 | 0.02868 | -0.0224 | -53.5809
-16 | -1.5245 | 0.02579 | -0.0206 | -59.1121
-15.5 | -1.5191 | 0.02274 | -0.0175 | -66.803
-15 | -1.5094 | 0.02043 | -0.0136 | -73.8815
-14.5 | -1.4941 | 0.01892 | -0.0089 | -78.9693
-14 | -1.4671 | 0.0178 | -0.0053 | -82.4213
-13.5 | -1.43 | 0.01675 | -0.0034 | -85.3731
-13 | -1.3888 | 0.01582 | -0.0019 | -87.7876
-12.5 | -1.3446 | 0.01499 | -0.0008 | -89.6998
-12 | -1.2984 | 0.01424 | 0.0001 | -91.1798
-11.5 | -1.2509 | 0.0135 | 0.0008 | -92.6593
-11 | -1.2053 | 0.01244 | 0.0019 | -96.8891
-10.5 | -1.1537 | 0.01179 | 0.0019 | -97.8541
-10 | -1.108 | 0.01133 | 0.0036 | -97.7935
-9.5 | -1.057 | 0.0109 | 0.0041 | -96.9725
-9 | -1.0056 | 0.01036 | 0.0045 | -97.0656
-8.5 | -0.9532 | 0.00984 | 0.0047 | -96.8699
-8 | -0.8995 | 0.00943 | 0.0048 | -95.3871
-7.5 | -0.8452 | 0.00905 | 0.0048 | -93.3923
-7 | -0.7907 | 0.00863 | 0.0047 | -91.6222
-6.5 | -0.7352 | 0.00834 | 0.0046 | -88.1535
-6 | -0.6799 | 0.00797 | 0.0044 | -85.3074
-5.5 | -0.6239 | 0.00769 | 0.0042 | -81.1313
-5 | -0.5677 | 0.00741 | 0.004 | -76.6127
-4.5 | -0.5113 | 0.00711 | 0.0037 | -71.9128
-4 | -0.4553 | 0.00672 | 0.0034 | -67.753
-3.5 | -0.3994 | 0.00626 | 0.0031 | -63.8019
-3 | -0.3438 | 0.00568 | 0.0028 | -60.5282
-2.5 | -0.2883 | 0.00503 | 0.0024 | -57.3161
-2 | -0.2318 | 0.00459 | 0.002 | -50.5011
-1.5 | -0.1746 | 0.00429 | 0.0015 | -40.6993
-1 | -0.1164 | 0.0042 | 0.001 | -27.7143
-0.5 | -0.0583 | 0.00413 | 0.0005 | -14.1162
0 | 0 | 0.00412 | 0 | 0
0.5 | 0.0582 | 0.00413 | -0.0005 | 14.092
1 | 0.1164 | 0.0042 | -0.001 | 27.7143
1.5 | 0.1745 | 0.00428 | -0.0015 | 40.771
2 | 0.2317 | 0.00459 | -0.002 | 50.4793
2.5 | 0.2882 | 0.00503 | -0.0024 | 57.2962
3 | 0.3437 | 0.00568 | -0.0028 | 60.5106
3.5 | 0.3993 | 0.00626 | -0.0031 | 63.7859
4 | 0.4552 | 0.00672 | -0.0034 | 67.7381
4.5 | 0.5112 | 0.00711 | -0.0037 | 71.8987
5 | 0.5676 | 0.00741 | -0.0039 | 76.5992
5.5 | 0.6238 | 0.00769 | -0.0042 | 81.1183
6 | 0.6798 | 0.00797 | -0.0044 | 85.2949
6.5 | 0.7351 | 0.00834 | -0.0045 | 88.1415
7 | 0.7906 | 0.00863 | -0.0047 | 91.6107
7.5 | 0.845 | 0.00905 | -0.0047 | 93.3702
8 | 0.8993 | 0.00944 | -0.0047 | 95.2648
8.5 | 0.953 | 0.00984 | -0.0047 | 96.8496
9 | 1.0054 | 0.01036 | -0.0044 | 97.0463
9.5 | 1.0569 | 0.0109 | -0.004 | 96.9633
10 | 1.1079 | 0.01134 | -0.0035 | 97.6984
10.5 | 1.1538 | 0.01179 | -0.002 | 97.8626
11 | 1.2057 | 0.01245 | -0.0019 | 96.8434
11.5 | 1.2516 | 0.0135 | -0.001 | 92.7111
12 | 1.299 | 0.01424 | -0.0002 | 91.2219
12.5 | 1.3451 | 0.01501 | 0.0007 | 89.6136
13 | 1.3888 | 0.01586 | 0.0019 | 87.5662
13.5 | 1.43 | 0.01677 | 0.0033 | 85.2713
14 | 1.4671 | 0.01781 | 0.0053 | 82.3751
14.5 | 1.4937 | 0.01894 | 0.009 | 78.8648
15 | 1.5079 | 0.0205 | 0.0137 | 73.5561
15.5 | 1.5164 | 0.02291 | 0.0178 | 66.1894
16 | 1.5205 | 0.02607 | 0.0209 | 58.3237
16.5 | 1.5369 | 0.02865 | 0.0224 | 53.644
17 | 1.5488 | 0.03184 | 0.0235 | 48.6432
17.5 | 1.5574 | 0.03563 | 0.024 | 43.7104
18 | 1.5593 | 0.0404 | 0.0238 | 38.5965
18.5 | 1.5591 | 0.04582 | 0.0228 | 34.0266
19 | 1.5451 | 0.05348 | 0.0203 | 28.8912
19.5 | 1.5332 | 0.0616 | 0.0168 | 24.8896
20 | 1.5081 | 0.07249 | 0.0112 | 20.8042

## 68. Re 4M Mach 0.10 (1)
BIGFOIL.COM POLAR EXPORT
NACA63-012
NACA63-012 |  |  |  | Cl Max: | 1.002 | at alpha= | 11 | deg
JavaFoil+Calcfoil stall+Eppler ext transition |  |  |  | L/D Max: | 85.428 | at alpha= | 9 | deg
Re: | 4000000 |  |  | Cd Min: | 0.00519 | at alpha= | 0 | deg
Mach: | 0.1 |  |  | Cl=0 at alpha= | 0 | deg
|  |  |  | @ Cl=0.1, Cd= | 0.00522
|  |  |  | @ Cl=0.4, Cd= | 0.0056707
|  |  |  | @ Cl=0.6, Cd= | 0.0083955
alpha (deg) | Cl | Cd | Cm | Cl/Cd
-16 | -0.707 | 0.11882 | 0.007 | -5.949
-15.5 | -0.731 | 0.11149 | 0.007 | -6.561
-15 | -0.755 | 0.10423 | 0.007 | -7.244
-14.5 | -0.778 | 0.09717 | 0.007 | -8.002
-14 | -0.799 | 0.08929 | 0.007 | -8.952
-13.5 | -0.82 | 0.08133 | 0.008 | -10.079
-13 | -0.893 | 0.04492 | 0.01 | -19.888
-12.5 | -0.958 | 0.02453 | 0.01 | -39.067
-12 | -0.986 | 0.0189 | 0.01 | -52.182
-11.5 | -0.998 | 0.01649 | 0.01 | -60.506
-11 | -1.001 | 0.01485 | 0.01 | -67.45
-10.5 | -0.998 | 0.0137 | 0.009 | -72.817
-10 | -0.988 | 0.01278 | 0.009 | -77.299
-9.5 | -0.971 | 0.01201 | 0.008 | -80.9
-9 | -0.947 | 0.01109 | 0.008 | -85.383
-8.5 | -0.917 | 0.01122 | 0.008 | -81.721
-8 | -0.88 | 0.01061 | 0.007 | -82.893
-7.5 | -0.838 | 0.01011 | 0.007 | -82.957
-7 | -0.794 | 0.00968 | 0.006 | -82.009
-6.5 | -0.746 | 0.00924 | 0.006 | -80.733
-6 | -0.696 | 0.00893 | 0.005 | -77.899
-5.5 | -0.643 | 0.00861 | 0.005 | -74.647
-5 | -0.588 | 0.00833 | 0.005 | -70.557
-4.5 | -0.532 | 0.00805 | 0.004 | -66.085
-4 | -0.475 | 0.00782 | 0.004 | -60.709
-3.5 | -0.417 | 0.00575 | 0.003 | -72.421
-3 | -0.358 | 0.00545 | 0.003 | -65.681
-2.5 | -0.299 | 0.00536 | 0.002 | -55.772
-2 | -0.239 | 0.00531 | 0.002 | -45.108
-1.5 | -0.18 | 0.00527 | 0.001 | -34.133
-1 | -0.12 | 0.00523 | 0.001 | -22.93
-0.5 | -0.06 | 0.00522 | 0 | -11.485
0 | 0 | 0.00519 | 0 | 0
0.5 | 0.06 | 0.00522 | 0 | 11.486
1 | 0.12 | 0.00522 | -0.001 | 22.938
1.5 | 0.18 | 0.00527 | -0.001 | 34.124
2 | 0.239 | 0.00531 | -0.002 | 45.107
2.5 | 0.299 | 0.00536 | -0.002 | 55.776
3 | 0.358 | 0.00545 | -0.003 | 65.685
3.5 | 0.417 | 0.00576 | -0.003 | 72.347
4 | 0.475 | 0.00783 | -0.004 | 60.655
4.5 | 0.532 | 0.00805 | -0.004 | 66.091
5 | 0.588 | 0.00833 | -0.005 | 70.576
5.5 | 0.643 | 0.00863 | -0.005 | 74.469
6 | 0.696 | 0.00891 | -0.005 | 78.114
6.5 | 0.746 | 0.00924 | -0.006 | 80.726
7 | 0.794 | 0.00968 | -0.006 | 82.002
7.5 | 0.839 | 0.01013 | -0.007 | 82.788
8 | 0.88 | 0.01064 | -0.007 | 82.721
8.5 | 0.917 | 0.01119 | -0.008 | 81.937
9 | 0.947 | 0.01109 | -0.008 | 85.428
9.5 | 0.971 | 0.012 | -0.008 | 80.931
10 | 0.988 | 0.01277 | -0.009 | 77.355
10.5 | 0.998 | 0.0137 | -0.009 | 72.833
11 | 1.002 | 0.01484 | -0.01 | 67.48
11.5 | 0.998 | 0.01649 | -0.01 | 60.509
12 | 0.986 | 0.01887 | -0.01 | 52.267
12.5 | 0.958 | 0.02453 | -0.01 | 39.069
13 | 0.894 | 0.04477 | -0.01 | 19.961
13.5 | 0.82 | 0.08133 | -0.008 | 10.079
14 | 0.798 | 0.09031 | -0.007 | 8.837
14.5 | 0.778 | 0.09717 | -0.007 | 8.002
15 | 0.755 | 0.10425 | -0.007 | 7.243
15.5 | 0.731 | 0.11133 | -0.007 | 6.569
16 | 0.707 | 0.11882 | -0.007 | 5.949

## 69. Re 4M Mach 0.10 (2)
BIGFOIL.COM POLAR EXPORT
NACA63-012
NACA63-012 |  |  |  | Cl Max: | 1.5317 | at alpha= | 17.5 | deg
XFOIL ncrit=9 |  |  |  | L/D Max: | 97.0174 | at alpha= | 10 | deg
Re: | 4000000 |  |  | Cd Min: | 0.09222 | at alpha= | -20 | deg
Mach: | 0.1 |  |  | Cl=0 at alpha= | 0 | deg
|  |  |  | @ Cl=0.1, Cd= | 0.0041895
|  |  |  | @ Cl=0.4, Cd= | 0.0062624
|  |  |  | @ Cl=0.6, Cd= | 0.0075781
alpha (deg) | Cl | Cd | Cm | Cl/Cd
-20 | -1.4138 | 0.09222 | -0.0011 | -15.3307
-19.5 | -1.4708 | 0.07434 | -0.0119 | -19.7848
-19 | -1.4966 | 0.06309 | -0.0179 | -23.7217
-18.5 | -1.5129 | 0.05412 | -0.0219 | -27.9545
-18 | -1.5283 | 0.04615 | -0.0246 | -33.1159
-17.5 | -1.5278 | 0.04069 | -0.0257 | -37.5473
-17 | -1.5254 | 0.03585 | -0.0259 | -42.5495
-16.5 | -1.5233 | 0.03138 | -0.0252 | -48.5437
-16 | -1.5109 | 0.02818 | -0.0239 | -53.616
-15.5 | -1.4997 | 0.0252 | -0.0218 | -59.5119
-15 | -1.4961 | 0.02207 | -0.0182 | -67.7889
-14.5 | -1.4848 | 0.01994 | -0.0139 | -74.4634
-14 | -1.4685 | 0.01854 | -0.0088 | -79.2071
-13.5 | -1.4353 | 0.01737 | -0.006 | -82.631
-13 | -1.3958 | 0.01632 | -0.004 | -85.527
-12.5 | -1.3526 | 0.0154 | -0.0026 | -87.8312
-12 | -1.3068 | 0.01456 | -0.0014 | -89.7527
-11.5 | -1.259 | 0.0138 | -0.0005 | -91.2319
-11 | -1.2128 | 0.01275 | 0.0006 | -95.1216
-10 | -1.1157 | 0.01149 | 0.0027 | -97.1018
-9.5 | -1.0645 | 0.01102 | 0.0034 | -96.5971
-8.5 | -0.9597 | 0.00994 | 0.0042 | -96.5493
-8 | -0.9056 | 0.00951 | 0.0044 | -95.2261
-7.5 | -0.8506 | 0.00916 | 0.0044 | -92.8603
-7 | -0.796 | 0.00869 | 0.0045 | -91.5995
-6.5 | -0.7401 | 0.00838 | 0.0044 | -88.3174
-6 | -0.6843 | 0.008 | 0.0043 | -85.5375
-5.5 | -0.6278 | 0.00773 | 0.0041 | -81.216
-5 | -0.5712 | 0.00743 | 0.0039 | -76.8775
-4.5 | -0.5144 | 0.00714 | 0.0036 | -72.0448
-4 | -0.458 | 0.00675 | 0.0034 | -67.8519
-3.5 | -0.4018 | 0.00628 | 0.0031 | -63.9809
-3 | -0.3458 | 0.0057 | 0.0028 | -60.6667
-2.5 | -0.2901 | 0.00504 | 0.0024 | -57.5595
-2 | -0.2332 | 0.0046 | 0.002 | -50.6957
-1.5 | -0.1756 | 0.00429 | 0.0015 | -40.9324
-1 | -0.1171 | 0.00421 | 0.001 | -27.8147
-0.5 | -0.0587 | 0.00414 | 0.0005 | -14.1787
0 | 0 | 0.00413 | 0 | 0
0.5 | 0.0586 | 0.00414 | -0.0005 | 14.1546
1 | 0.1171 | 0.00421 | -0.001 | 27.8147
1.5 | 0.1756 | 0.00429 | -0.0015 | 40.9324
2 | 0.2331 | 0.0046 | -0.002 | 50.6739
2.5 | 0.29 | 0.00504 | -0.0024 | 57.5397
3 | 0.3457 | 0.0057 | -0.0028 | 60.6491
3.5 | 0.4017 | 0.00628 | -0.0031 | 63.965
4 | 0.4579 | 0.00675 | -0.0034 | 67.837
4.5 | 0.5143 | 0.00714 | -0.0036 | 72.0308
5 | 0.5711 | 0.00743 | -0.0038 | 76.8641
5.5 | 0.6277 | 0.00772 | -0.0041 | 81.3083
6 | 0.6842 | 0.00801 | -0.0043 | 85.4182
6.5 | 0.74 | 0.00838 | -0.0043 | 88.3055
7 | 0.7958 | 0.00869 | -0.0044 | 91.5765
7.5 | 0.8505 | 0.00915 | -0.0044 | 92.9508
8 | 0.9054 | 0.00951 | -0.0043 | 95.205
8.5 | 0.9595 | 0.00994 | -0.0042 | 96.5292
9 | 1.0118 | 0.01056 | -0.0037 | 95.8144
9.5 | 1.0644 | 0.01102 | -0.0033 | 96.588
10 | 1.1157 | 0.0115 | -0.0027 | 97.0174
10.5 | 1.1617 | 0.012 | -0.001 | 96.8083
11 | 1.2132 | 0.01277 | -0.0007 | 95.0039
11.5 | 1.2598 | 0.01379 | 0.0004 | 91.3561
12 | 1.3073 | 0.01456 | 0.0013 | 89.7871
12.5 | 1.3529 | 0.01541 | 0.0025 | 87.7936
13 | 1.3957 | 0.01636 | 0.004 | 85.3117
13.5 | 1.4353 | 0.01739 | 0.006 | 82.5359
14 | 1.4681 | 0.01856 | 0.0088 | 79.1002
14.5 | 1.4839 | 0.01998 | 0.014 | 74.2693
15 | 1.4937 | 0.02221 | 0.0184 | 67.2535
15.5 | 1.4955 | 0.0255 | 0.0221 | 58.6471
16 | 1.5078 | 0.02843 | 0.0241 | 53.0355
16.5 | 1.5225 | 0.03145 | 0.0253 | 48.4102
17 | 1.5294 | 0.03546 | 0.0259 | 43.1303
17.5 | 1.5317 | 0.0403 | 0.0257 | 38.0074
18 | 1.5289 | 0.0461 | 0.0246 | 33.1649
18.5 | 1.5193 | 0.05333 | 0.0222 | 28.4887
19 | 1.4922 | 0.06377 | 0.0174 | 23.3997
19.5 | 1.4668 | 0.07507 | 0.0113 | 19.5391
20 | 1.417 | 0.09171 | 0.0013 | 15.4509

## 70. Re 4M Mach 0.25 (1)
BIGFOIL.COM POLAR EXPORT
NACA63-012
NACA63-012 |  |  |  | Cl Max: | 0.947 | at alpha= | 9.5 | deg
JavaFoil+Calcfoil stall+Eppler ext transition |  |  |  | L/D Max: | 80.45 | at alpha= | 7 | deg
Re: | 4000000 |  |  | Cd Min: | 0.00522 | at alpha= | 0 | deg
Mach: | 0.25 |  |  | Cl=0 at alpha= | 0 | deg
|  |  |  | @ Cl=0.1, Cd= | 0.00524
|  |  |  | @ Cl=0.4, Cd= | 0.0056827
|  |  |  | @ Cl=0.6, Cd= | 0.11127
alpha (deg) | Cl | Cd | Cm | Cl/Cd
-15 | -0.449 | 0.1169 | 0.006 | -3.842
-14.5 | -0.508 | 0.11037 | 0.006 | -4.606
-14 | -0.563 | 0.10322 | 0.006 | -5.456
-13.5 | -0.613 | 0.09694 | 0.006 | -6.326
-13 | -0.658 | 0.0909 | 0.006 | -7.24
-12.5 | -0.697 | 0.08444 | 0.006 | -8.256
-12 | -0.732 | 0.07724 | 0.006 | -9.473
-11.5 | -0.772 | 0.06321 | 0.007 | -12.218
-11 | -0.908 | 0.01924 | 0.01 | -47.176
-10.5 | -0.935 | 0.0159 | 0.009 | -58.817
-10 | -0.947 | 0.01415 | 0.009 | -66.919
-9.5 | -0.946 | 0.01306 | 0.009 | -72.452
-9 | -0.934 | 0.01218 | 0.008 | -76.701
-8.5 | -0.914 | 0.01144 | 0.008 | -79.901
-8 | -0.886 | 0.01122 | 0.007 | -78.968
-7.5 | -0.849 | 0.01059 | 0.007 | -80.181
-7 | -0.807 | 0.01004 | 0.007 | -80.426
-6.5 | -0.761 | 0.00961 | 0.006 | -79.239
-6 | -0.711 | 0.0092 | 0.006 | -77.352
-5.5 | -0.658 | 0.00884 | 0.005 | -74.445
-5 | -0.603 | 0.00852 | 0.005 | -70.735
-4.5 | -0.546 | 0.0082 | 0.004 | -66.55
-4 | -0.487 | 0.00795 | 0.004 | -61.293
-3.5 | -0.428 | 0.00585 | 0.003 | -73.135
-3 | -0.368 | 0.00548 | 0.003 | -67.083
-2.5 | -0.307 | 0.00538 | 0.002 | -57.08
-2 | -0.246 | 0.00531 | 0.002 | -46.316
-1.5 | -0.185 | 0.00529 | 0.001 | -34.9
-1 | -0.123 | 0.00525 | 0.001 | -23.473
-0.5 | -0.062 | 0.00524 | 0 | -11.757
0 | 0 | 0.00522 | 0 | 0
0.5 | 0.062 | 0.00524 | 0 | 11.762
1 | 0.123 | 0.00524 | -0.001 | 23.483
1.5 | 0.185 | 0.00529 | -0.001 | 34.891
2 | 0.246 | 0.00531 | -0.002 | 46.316
2.5 | 0.307 | 0.00538 | -0.002 | 57.084
3 | 0.368 | 0.00548 | -0.003 | 67.087
3.5 | 0.428 | 0.00586 | -0.003 | 73.058
4 | 0.488 | 0.00796 | -0.004 | 61.237
4.5 | 0.546 | 0.0082 | -0.004 | 66.565
5 | 0.603 | 0.0085 | -0.005 | 70.935
5.5 | 0.658 | 0.00882 | -0.005 | 74.641
6 | 0.712 | 0.00917 | -0.006 | 77.566
6.5 | 0.761 | 0.00961 | -0.006 | 79.232
7 | 0.808 | 0.01004 | -0.007 | 80.45
7.5 | 0.849 | 0.01057 | -0.007 | 80.334
8 | 0.887 | 0.01123 | -0.007 | 78.945
8.5 | 0.914 | 0.01147 | -0.008 | 79.64
9 | 0.934 | 0.01216 | -0.008 | 76.831
9.5 | 0.947 | 0.01304 | -0.009 | 72.567
10 | 0.947 | 0.01411 | -0.009 | 67.14
10.5 | 0.936 | 0.01583 | -0.009 | 59.114
11 | 0.906 | 0.01949 | -0.01 | 46.491
11.5 | 0.768 | 0.06546 | -0.007 | 11.735
12 | 0.733 | 0.07658 | -0.006 | 9.565
12.5 | 0.697 | 0.08412 | -0.006 | 8.292
13 | 0.658 | 0.09087 | -0.006 | 7.241
13.5 | 0.613 | 0.09666 | -0.006 | 6.344
14 | 0.563 | 0.10408 | -0.006 | 5.409
14.5 | 0.508 | 0.11127 | -0.006 | 4.567

## 71. Re 4M Mach 0.25 (2)
BIGFOIL.COM POLAR EXPORT
NACA63-012
NACA63-012 |  |  |  | Cl Max: | 1.3897 | at alpha= | 14 | deg
XFOIL ncrit=9 |  |  |  | L/D Max: | 94.024 | at alpha= | 8 | deg
Re: | 4000000 |  |  | Cd Min: | 0.22865 | at alpha= | 19 | deg
Mach: | 0.25 |  |  | Cl=0 at alpha= | 0 | deg
|  |  |  | @ Cl=0.1, Cd= | 0.0042257
|  |  |  | @ Cl=0.4, Cd= | 0.0062792
|  |  |  | @ Cl=0.6, Cd= | 0.0076276
alpha (deg) | Cl | Cd | Cm | Cl/Cd
-5 | -0.591 | 0.00757 | 0.0033 | -78.0713
-4.5 | -0.5319 | 0.00728 | 0.0032 | -73.0632
-4 | -0.4731 | 0.00692 | 0.0031 | -68.3671
-3.5 | -0.4149 | 0.00643 | 0.0029 | -64.5257
-3 | -0.357 | 0.00584 | 0.0027 | -61.1301
-2.5 | -0.2995 | 0.00514 | 0.0024 | -58.2685
-2 | -0.241 | 0.00464 | 0.002 | -51.9397
-1.5 | -0.1815 | 0.00433 | 0.0016 | -41.9169
-1 | -0.121 | 0.00425 | 0.0011 | -28.4706
-0.5 | -0.0607 | 0.00418 | 0.0005 | -14.5215
0 | 0 | 0.00417 | 0 | 0
0.5 | 0.0606 | 0.00418 | -0.0005 | 14.4976
1 | 0.121 | 0.00425 | -0.001 | 28.4706
1.5 | 0.1814 | 0.00433 | -0.0015 | 41.8938
2 | 0.2409 | 0.00464 | -0.002 | 51.9181
2.5 | 0.2994 | 0.00514 | -0.0024 | 58.249
3 | 0.3569 | 0.00584 | -0.0027 | 61.113
3.5 | 0.4148 | 0.00643 | -0.0029 | 64.5101
4 | 0.473 | 0.00692 | -0.0031 | 68.3526
4.5 | 0.5318 | 0.00727 | -0.0032 | 73.1499
5 | 0.5909 | 0.00757 | -0.0033 | 78.0581
7 | 0.8246 | 0.00905 | -0.0028 | 91.116
7.5 | 0.8822 | 0.0095 | -0.0024 | 92.8632
8 | 0.9393 | 0.00999 | -0.0019 | 94.024
8.5 | 0.9942 | 0.01072 | -0.001 | 92.7425
9 | 1.05 | 0.01128 | -0.0001 | 93.0851
9.5 | 1.1044 | 0.01192 | 0.0011 | 92.651
10 | 1.1562 | 0.01268 | 0.0027 | 91.183
10.5 | 1.1973 | 0.01381 | 0.0062 | 86.698
11 | 1.2505 | 0.01482 | 0.0073 | 84.3792
11.5 | 1.2958 | 0.01607 | 0.0097 | 80.6347
12 | 1.3357 | 0.01753 | 0.0127 | 76.1951
12.5 | 1.3646 | 0.01915 | 0.0172 | 71.2585
13 | 1.3782 | 0.02106 | 0.0231 | 65.4416
13.5 | 1.3871 | 0.02389 | 0.0276 | 58.062
14 | 1.3897 | 0.02772 | 0.0309 | 50.1335
14.5 | 1.3806 | 0.03312 | 0.0327 | 41.6848
15 | 1.3443 | 0.04201 | 0.0318 | 31.9995
15.5 | 1.3191 | 0.05113 | 0.0287 | 25.7989
16 | 1.2919 | 0.06187 | 0.0232 | 20.8809
16.5 | 1.2651 | 0.07408 | 0.016 | 17.0775
17 | 1.2035 | 0.09406 | 0.0026 | 12.795
18 | 1.0643 | 0.14185 | -0.0283 | 7.503
18.5 | 0.9793 | 0.17215 | -0.0482 | 5.6886
19 | 0.8485 | 0.22865 | -0.0778 | 3.7109

## 72. Re 4M Mach 0.50 (1)
BIGFOIL.COM POLAR EXPORT
NACA63-012
NACA63-012 |  |  |  | Cl Max: | 1.082 | at alpha= | 20 | deg
JavaFoil+Calcfoil stall+Eppler ext transition |  |  |  | L/D Max: | 72.366 | at alpha= | 3.5 | deg
Re: | 4000000 |  |  | Cd Min: | 0.00528 | at alpha= | -0.5 | deg
Mach: | 0.5 |  |  | Cl=0 at alpha= | 0 | deg
|  |  |  | @ Cl=0.1, Cd= | 0.005299
|  |  |  | @ Cl=0.4, Cd= | 0.0058442
|  |  |  | @ Cl=0.6, Cd= | 0.0090216
alpha (deg) | Cl | Cd | Cm | Cl/Cd
-20 | -1.082 | 0.16365 | 0.011 | -6.611
-19.5 | -1.055 | 0.1568 | 0.011 | -6.726
-19 | -1.028 | 0.15385 | 0.011 | -6.685
-18.5 | -1.003 | 0.14678 | 0.01 | -6.83
-18 | -0.975 | 0.14242 | 0.01 | -6.846
-17.5 | -0.949 | 0.13715 | 0.01 | -6.92
-17 | -0.922 | 0.13049 | 0.009 | -7.064
-16.5 | -0.896 | 0.11775 | 0.009 | -7.609
-16 | -0.868 | 0.12043 | 0.009 | -7.21
-15.5 | -0.843 | 0.10839 | 0.009 | -7.775
-15 | -0.814 | 0.11314 | 0.008 | -7.198
-14.5 | -0.789 | 0.09969 | 0.008 | -7.919
-14 | -0.76 | 0.10647 | 0.007 | -7.143
-13.5 | -0.735 | 0.0921 | 0.007 | -7.985
-13 | -0.707 | 0.09844 | 0.007 | -7.178
-12.5 | -0.681 | 0.08407 | 0.007 | -8.099
-12 | -0.71 | 0.04549 | 0.01 | -15.611
-11.5 | -0.626 | 0.07733 | 0.006 | -8.094
-11 | -0.605 | 0.06783 | 0.007 | -8.918
-10.5 | -0.572 | 0.07059 | 0.005 | -8.103
-10 | -0.547 | 0.06346 | 0.005 | -8.618
-9.5 | -0.518 | 0.06319 | 0.005 | -8.194
-9 | -0.492 | 0.05692 | 0.005 | -8.649
-8.5 | -0.464 | 0.05566 | 0.004 | -8.337
-8 | -0.437 | 0.0532 | 0.004 | -8.215
-7.5 | -0.41 | 0.04986 | 0.004 | -8.228
-7 | -0.77 | 0.01241 | 0.007 | -62.079
-6.5 | -0.784 | 0.01135 | 0.007 | -69.081
-6 | -0.762 | 0.01084 | 0.006 | -70.319
-5.5 | -0.717 | 0.0101 | 0.006 | -70.999
-5 | -0.663 | 0.00953 | 0.005 | -69.618
-4.5 | -0.604 | 0.00906 | 0.005 | -66.707
-4 | -0.542 | 0.0086 | 0.004 | -62.979
-3.5 | -0.477 | 0.00827 | 0.004 | -57.678
-3 | -0.41 | 0.00588 | 0.003 | -69.847
-2.5 | -0.343 | 0.00563 | 0.003 | -60.928
-2 | -0.275 | 0.00552 | 0.002 | -49.751
-1.5 | -0.206 | 0.00536 | 0.002 | -38.491
-1 | -0.138 | 0.00533 | 0.001 | -25.844
-0.5 | -0.069 | 0.00528 | 0.001 | -13.04
0 | 0 | 0.00531 | 0 | 0
0.5 | 0.069 | 0.00529 | -0.001 | 13.015
1 | 0.138 | 0.00531 | -0.001 | 25.903
1.5 | 0.206 | 0.00535 | -0.002 | 38.577
2 | 0.275 | 0.00553 | -0.002 | 49.713
2.5 | 0.343 | 0.00564 | -0.003 | 60.745
3 | 0.41 | 0.00588 | -0.003 | 69.744
3.5 | 0.477 | 0.00659 | -0.004 | 72.366
4 | 0.542 | 0.00861 | -0.004 | 62.916
4.5 | 0.604 | 0.00905 | -0.005 | 66.809
5 | 0.663 | 0.00953 | -0.005 | 69.619
5.5 | 0.717 | 0.01012 | -0.006 | 70.865
6 | 0.762 | 0.01085 | -0.006 | 70.233
6.5 | 0.784 | 0.01137 | -0.007 | 68.963
7 | 0.77 | 0.01244 | -0.007 | 61.886
7.5 | 0.41 | 0.04989 | -0.004 | 8.224
8 | 0.437 | 0.05309 | -0.004 | 8.234
8.5 | 0.464 | 0.05552 | -0.004 | 8.364
9 | 0.493 | 0.05656 | -0.005 | 8.71
9.5 | 0.518 | 0.06261 | -0.005 | 8.271
10 | 0.548 | 0.06287 | -0.006 | 8.711
10.5 | 0.572 | 0.07044 | -0.005 | 8.118
11 | 0.604 | 0.0687 | -0.006 | 8.787
11.5 | 0.626 | 0.07709 | -0.006 | 8.119
12 | 0.668 | 0.06943 | -0.008 | 9.622
12.5 | 0.681 | 0.08501 | -0.007 | 8.007
13 | 0.707 | 0.10065 | -0.007 | 7.02
13.5 | 0.735 | 0.09212 | -0.007 | 7.982
14 | 0.76 | 0.10481 | -0.007 | 7.256
14.5 | 0.789 | 0.10012 | -0.008 | 7.881
15 | 0.814 | 0.11323 | -0.008 | 7.193
15.5 | 0.843 | 0.1088 | -0.009 | 7.745
16 | 0.868 | 0.12226 | -0.009 | 7.102
16.5 | 0.896 | 0.11767 | -0.009 | 7.615
17 | 0.922 | 0.13048 | -0.009 | 7.065
17.5 | 0.949 | 0.14038 | -0.01 | 6.761
18 | 0.975 | 0.14246 | -0.01 | 6.845
18.5 | 1.003 | 0.14684 | -0.01 | 6.827
19 | 1.028 | 0.1542 | -0.011 | 6.67
19.5 | 1.055 | 0.15674 | -0.011 | 6.728
20 | 1.082 | 0.16166 | -0.011 | 6.692

## 73. Re 4M Mach 0.50 (2)
BIGFOIL.COM POLAR EXPORT
NACA63-012
NACA63-012 |  |  |  | Cl Max: | 0.9904 | at alpha= | 8 | deg
XFOIL ncrit=9 |  |  |  | L/D Max: | 85.9474 | at alpha= | 6 | deg
Re: | 4000000 |  |  | Cd Min: | 0.13381 | at alpha= | -13 | deg
Mach: | 0.5 |  |  | Cl=0 at alpha= | 0 | deg
|  |  |  | @ Cl=0.1, Cd= | 0.0044115
|  |  |  | @ Cl=0.4, Cd= | 0.0063749
|  |  |  | @ Cl=0.6, Cd= | 0.0078549
alpha (deg) | Cl | Cd | Cm | Cl/Cd
-13 | -0.7443 | 0.13381 | 0.024 | -5.5624
-12.5 | -0.7568 | 0.11946 | 0.015 | -6.3352
-12 | -0.768 | 0.10622 | 0.0067 | -7.2303
-11.5 | -0.7818 | 0.09303 | -0.0017 | -8.4037
-11 | -0.8065 | 0.07708 | -0.0118 | -10.4632
-10.5 | -0.8337 | 0.06245 | -0.0227 | -13.3499
-10 | -0.8619 | 0.05047 | -0.0311 | -17.0775
-9.5 | -0.8979 | 0.03984 | -0.0365 | -22.5377
-9 | -0.928 | 0.03173 | -0.0376 | -29.2468
-8.5 | -0.9603 | 0.02517 | -0.0331 | -38.1526
-8 | -0.99 | 0.01969 | -0.0235 | -50.2793
-7.5 | -0.9831 | 0.01459 | -0.0156 | -67.3818
-7 | -0.9408 | 0.01196 | -0.0098 | -78.6622
-6.5 | -0.8818 | 0.01049 | -0.006 | -84.061
-6 | -0.8167 | 0.00949 | -0.0034 | -86.059
-5.5 | -0.7481 | 0.00887 | -0.0016 | -84.3405
-5 | -0.6793 | 0.00833 | -0.0003 | -81.5486
-4.5 | -0.6101 | 0.00791 | 0.0006 | -77.1302
-4 | -0.5411 | 0.00753 | 0.0012 | -71.8592
-3.5 | -0.4728 | 0.00711 | 0.0016 | -66.4979
-3 | -0.4066 | 0.00646 | 0.0019 | -62.9412
-2.5 | -0.3417 | 0.00561 | 0.002 | -60.9091
-2 | -0.2759 | 0.00488 | 0.0019 | -56.5369
-0.5 | -0.0695 | 0.00433 | 0.0006 | -16.0508
0 | 0 | 0.00432 | 0 | 0
0.5 | 0.0694 | 0.00433 | -0.0006 | 16.0277
2 | 0.2758 | 0.00488 | -0.0019 | 56.5164
2.5 | 0.3416 | 0.00561 | -0.002 | 60.8913
3 | 0.4065 | 0.00646 | -0.0019 | 62.9257
3.5 | 0.4727 | 0.00711 | -0.0016 | 66.4838
4 | 0.541 | 0.00753 | -0.0012 | 71.8459
4.5 | 0.61 | 0.00791 | -0.0006 | 77.1176
5 | 0.6792 | 0.00833 | 0.0003 | 81.5366
5.5 | 0.748 | 0.00887 | 0.0016 | 84.3292
6 | 0.8165 | 0.0095 | 0.0034 | 85.9474
6.5 | 0.8816 | 0.01049 | 0.0061 | 84.0419
7 | 0.9407 | 0.01195 | 0.0099 | 78.7197
7.5 | 0.9829 | 0.01459 | 0.0156 | 67.3681
8 | 0.9904 | 0.01967 | 0.0235 | 50.3508
8.5 | 0.9609 | 0.02515 | 0.033 | 38.2068
9 | 0.926 | 0.03192 | 0.0375 | 29.01
10 | 0.8639 | 0.05033 | 0.0311 | 17.1647
10.5 | 0.8344 | 0.06247 | 0.0226 | 13.3568
11 | 0.8055 | 0.07749 | 0.0114 | 10.3949
11.5 | 0.7825 | 0.09312 | 0.0015 | 8.4031
12 | 0.7673 | 0.10658 | -0.0071 | 7.1993
12.5 | 0.7561 | 0.11982 | -0.0154 | 6.3103
13 | 0.7457 | 0.13374 | -0.0241 | 5.5757

## 74. Re 5M Mach 0.00 (1)
BIGFOIL.COM POLAR EXPORT
NACA63-012
NACA63-012 |  |  |  | Cl Max: | 1.015 | at alpha= | 11 | deg
JavaFoil+Calcfoil stall+Eppler ext transition |  |  |  | L/D Max: | 86.362 | at alpha= | 7.5 | deg
Re: | 5000000 |  |  | Cd Min: | 0.00513 | at alpha= | -0.5 | deg
Mach: | 0 |  |  | Cl=0 at alpha= | 0 | deg
|  |  |  | @ Cl=0.1, Cd= | 0.0051571
|  |  |  | @ Cl=0.4, Cd= | 0.0058281
|  |  |  | @ Cl=0.6, Cd= | 0.0081064
alpha (deg) | Cl | Cd | Cm | Cl/Cd
-16.5 | -0.728 | 0.12007 | 0.008 | -6.064
-16 | -0.751 | 0.1121 | 0.008 | -6.699
-15.5 | -0.773 | 0.10481 | 0.008 | -7.373
-15 | -0.794 | 0.0974 | 0.008 | -8.155
-14.5 | -0.818 | 0.08709 | 0.008 | -9.391
-14 | -0.856 | 0.06751 | 0.009 | -12.682
-13.5 | -0.925 | 0.03732 | 0.01 | -24.797
-13 | -0.973 | 0.02385 | 0.011 | -40.815
-12.5 | -0.997 | 0.01915 | 0.01 | -52.066
-12 | -1.01 | 0.01674 | 0.01 | -60.321
-11.5 | -1.015 | 0.01505 | 0.01 | -67.448
-11 | -1.015 | 0.01379 | 0.01 | -73.569
-10.5 | -1.008 | 0.0128 | 0.009 | -78.748
-10 | -0.995 | 0.01202 | 0.009 | -82.75
-9.5 | -0.976 | 0.01141 | 0.008 | -85.541
-9 | -0.95 | 0.01129 | 0.008 | -84.145
-8.5 | -0.916 | 0.01068 | 0.008 | -85.793
-8 | -0.878 | 0.01015 | 0.007 | -86.53
-7.5 | -0.836 | 0.00966 | 0.007 | -86.552
-7 | -0.791 | 0.00928 | 0.006 | -85.232
-6.5 | -0.743 | 0.00893 | 0.006 | -83.244
-6 | -0.693 | 0.00864 | 0.005 | -80.162
-5.5 | -0.64 | 0.00833 | 0.005 | -76.795
-5 | -0.585 | 0.00803 | 0.005 | -72.868
-4.5 | -0.529 | 0.0078 | 0.004 | -67.843
-4 | -0.473 | 0.00755 | 0.004 | -62.611
-3.5 | -0.415 | 0.00594 | 0.003 | -69.847
-3 | -0.356 | 0.0055 | 0.003 | -64.821
-2.5 | -0.297 | 0.00533 | 0.002 | -55.789
-2 | -0.238 | 0.00525 | 0.002 | -45.352
-1.5 | -0.179 | 0.00521 | 0.001 | -34.32
-1 | -0.119 | 0.00517 | 0.001 | -23.068
-0.5 | -0.06 | 0.00513 | 0 | -11.614
0 | 0 | 0.00515 | 0 | 0
0.5 | 0.06 | 0.00513 | 0 | 11.633
1 | 0.119 | 0.00517 | -0.001 | 23.07
1.5 | 0.179 | 0.00521 | -0.001 | 34.32
2 | 0.238 | 0.00525 | -0.002 | 45.341
2.5 | 0.297 | 0.00533 | -0.002 | 55.793
3 | 0.356 | 0.0055 | -0.003 | 64.825
3.5 | 0.415 | 0.00594 | -0.003 | 69.786
4 | 0.473 | 0.00755 | -0.004 | 62.575
4.5 | 0.53 | 0.0078 | -0.004 | 67.846
5 | 0.585 | 0.00803 | -0.005 | 72.874
5.5 | 0.64 | 0.00831 | -0.005 | 76.998
6 | 0.693 | 0.00862 | -0.005 | 80.378
6.5 | 0.743 | 0.00893 | -0.006 | 83.24
7 | 0.791 | 0.00928 | -0.006 | 85.228
7.5 | 0.836 | 0.00968 | -0.007 | 86.362
8 | 0.878 | 0.01017 | -0.007 | 86.351
8.5 | 0.916 | 0.01065 | -0.008 | 86.011
9 | 0.951 | 0.01124 | -0.008 | 84.589
9.5 | 0.976 | 0.01141 | -0.008 | 85.613
10 | 0.995 | 0.01202 | -0.009 | 82.807
10.5 | 1.008 | 0.0128 | -0.009 | 78.749
11 | 1.015 | 0.01379 | -0.01 | 73.566
11.5 | 1.015 | 0.01505 | -0.01 | 67.451
12 | 1.01 | 0.01674 | -0.01 | 60.317
12.5 | 0.997 | 0.01916 | -0.01 | 52.06
13 | 0.973 | 0.02385 | -0.011 | 40.812
13.5 | 0.925 | 0.03732 | -0.01 | 24.795
14 | 0.856 | 0.06751 | -0.009 | 12.682
14.5 | 0.818 | 0.08709 | -0.008 | 9.391
15 | 0.794 | 0.0974 | -0.008 | 8.155
15.5 | 0.773 | 0.10481 | -0.008 | 7.373
16 | 0.751 | 0.1121 | -0.008 | 6.699

## 75. Re 5M Mach 0.00 (2)
BIGFOIL.COM POLAR EXPORT
NACA63-012
NACA63-012 |  |  |  | Cl Max: | 1.6218 | at alpha= | 18.5 | deg
XFOIL ncrit=9 |  |  |  | L/D Max: | 103.29 | at alpha= | 10 | deg
Re: | 5000000 |  |  | Cd Min: | 0.05889 | at alpha= | -20 | deg
Mach: | 0 |  |  | Cl=0 at alpha= | 0 | deg
|  |  |  | @ Cl=0.1, Cd= | 0.0040976
|  |  |  | @ Cl=0.4, Cd= | 0.0061415
|  |  |  | @ Cl=0.6, Cd= | 0.0072837
alpha (deg) | Cl | Cd | Cm | Cl/Cd
-20 | -1.5979 | 0.05889 | -0.0185 | -27.1336
-19.5 | -1.6134 | 0.05063 | -0.0218 | -31.8665
-19 | -1.6179 | 0.04439 | -0.0236 | -36.4474
-18.5 | -1.6189 | 0.03905 | -0.0244 | -41.4571
-18 | -1.617 | 0.03442 | -0.0243 | -46.9785
-17.5 | -1.6078 | 0.03079 | -0.0236 | -52.2183
-17 | -1.5966 | 0.02764 | -0.0223 | -57.7641
-16.5 | -1.5831 | 0.02493 | -0.0204 | -63.5018
-16 | -1.5664 | 0.02272 | -0.0181 | -68.9437
-15.5 | -1.5493 | 0.02082 | -0.015 | -74.414
-15 | -1.5291 | 0.01942 | -0.0114 | -78.7384
-14.5 | -1.5134 | 0.01812 | -0.0062 | -83.521
-14 | -1.4835 | 0.01669 | -0.0033 | -88.8856
-13.5 | -1.4444 | 0.01565 | -0.0015 | -92.2939
-13 | -1.4017 | 0.01475 | -0.0002 | -95.0305
-12.5 | -1.3561 | 0.01397 | 0.0007 | -97.0723
-12 | -1.3088 | 0.01325 | 0.0015 | -98.7774
-11.5 | -1.26 | 0.01258 | 0.0021 | -100.159
-11 | -1.2068 | 0.01197 | 0.0018 | -100.8187
-10.5 | -1.1645 | 0.01133 | 0.004 | -102.7802
-10 | -1.1145 | 0.01079 | 0.0046 | -103.2901
-9.5 | -1.0626 | 0.01033 | 0.0049 | -102.8654
-9 | -1.0095 | 0.00994 | 0.005 | -101.5594
-8.5 | -0.9566 | 0.00943 | 0.0052 | -101.4422
-8 | -0.9028 | 0.00901 | 0.0052 | -100.1998
-7.5 | -0.848 | 0.00867 | 0.0052 | -97.8085
-7 | -0.7931 | 0.00829 | 0.0051 | -95.6695
-6.5 | -0.7376 | 0.00798 | 0.0049 | -92.4311
-6 | -0.6818 | 0.00767 | 0.0047 | -88.8918
-5.5 | -0.6255 | 0.00741 | 0.0044 | -84.413
-5 | -0.5692 | 0.00713 | 0.0042 | -79.8317
-4.5 | -0.5126 | 0.00687 | 0.0039 | -74.6143
-4 | -0.4561 | 0.00655 | 0.0036 | -69.6336
-3.5 | -0.3999 | 0.00614 | 0.0032 | -65.1303
-3 | -0.3438 | 0.00566 | 0.0029 | -60.742
-2.5 | -0.2879 | 0.00509 | 0.0025 | -56.5619
-2 | -0.2315 | 0.00459 | 0.0021 | -50.4357
-1.5 | -0.1745 | 0.00422 | 0.0016 | -41.3507
-1 | -0.1164 | 0.00412 | 0.0011 | -28.2524
-0.5 | -0.0583 | 0.00404 | 0.0005 | -14.4307
0 | 0 | 0.00402 | 0 | 0
0.5 | 0.0582 | 0.00404 | -0.0005 | 14.4059
1 | 0.1163 | 0.00412 | -0.001 | 28.2282
1.5 | 0.1744 | 0.00422 | -0.0016 | 41.327
2 | 0.2314 | 0.00459 | -0.002 | 50.4139
2.5 | 0.2878 | 0.00509 | -0.0025 | 56.5422
3 | 0.3437 | 0.00566 | -0.0029 | 60.7244
3.5 | 0.3998 | 0.00614 | -0.0032 | 65.114
4 | 0.456 | 0.00655 | -0.0035 | 69.6183
4.5 | 0.5125 | 0.00687 | -0.0038 | 74.5997
5 | 0.5691 | 0.00713 | -0.0041 | 79.8177
5.5 | 0.6254 | 0.00741 | -0.0044 | 84.3995
6 | 0.6817 | 0.00767 | -0.0047 | 88.8787
6.5 | 0.7375 | 0.00798 | -0.0049 | 92.4185
7 | 0.793 | 0.00829 | -0.005 | 95.6574
7.5 | 0.8478 | 0.00867 | -0.0051 | 97.7855
8 | 0.9026 | 0.00901 | -0.0052 | 100.1776
8.5 | 0.9565 | 0.00943 | -0.0052 | 101.4316
9 | 1.0094 | 0.00993 | -0.005 | 101.6516
9.5 | 1.0625 | 0.01033 | -0.0049 | 102.8558
10 | 1.1145 | 0.01079 | -0.0046 | 103.2901
10.5 | 1.1646 | 0.01133 | -0.004 | 102.7891
11 | 1.2071 | 0.01197 | -0.0019 | 100.8438
11.5 | 1.2604 | 0.01257 | -0.0021 | 100.2705
12 | 1.3091 | 0.01325 | -0.0015 | 98.8
12.5 | 1.3563 | 0.01397 | -0.0008 | 97.0866
13 | 1.4015 | 0.01477 | 0.0002 | 94.8883
13.5 | 1.4443 | 0.01565 | 0.0016 | 92.2875
14 | 1.4831 | 0.01669 | 0.0034 | 88.8616
14.5 | 1.511 | 0.01823 | 0.0066 | 82.8854
15 | 1.5286 | 0.01944 | 0.0115 | 78.6317
15.5 | 1.5484 | 0.02087 | 0.0151 | 74.1926
16 | 1.5656 | 0.02277 | 0.0181 | 68.7571
16.5 | 1.5846 | 0.02482 | 0.0204 | 63.8437
17 | 1.5984 | 0.0275 | 0.0222 | 58.1236
17.5 | 1.61 | 0.03062 | 0.0236 | 52.58
18 | 1.6181 | 0.03433 | 0.0243 | 47.1337
18.5 | 1.6218 | 0.0388 | 0.0243 | 41.799
19 | 1.6174 | 0.04449 | 0.0234 | 36.3542
19.5 | 1.6122 | 0.05084 | 0.0216 | 31.7113
20 | 1.6007 | 0.0586 | 0.0185 | 27.3157

## 76. Re 5M Mach 0.10 (1)
BIGFOIL.COM POLAR EXPORT
NACA63-012
NACA63-012 |  |  |  | Cl Max: | 1.005 | at alpha= | 11 | deg
JavaFoil+Calcfoil stall+Eppler ext transition |  |  |  | L/D Max: | 85.754 | at alpha= | 7.5 | deg
Re: | 5000000 |  |  | Cd Min: | 0.00514 | at alpha= | -0.5 | deg
Mach: | 0.1 |  |  | Cl=0 at alpha= | 0 | deg
|  |  |  | @ Cl=0.1, Cd= | 0.00516
|  |  |  | @ Cl=0.4, Cd= | 0.0058203
|  |  |  | @ Cl=0.6, Cd= | 0.0081433
alpha (deg) | Cl | Cd | Cm | Cl/Cd
-16 | -0.708 | 0.11607 | 0.007 | -6.101
-15.5 | -0.733 | 0.10848 | 0.007 | -6.76
-15 | -0.758 | 0.10126 | 0.007 | -7.482
-14.5 | -0.781 | 0.09364 | 0.008 | -8.34
-14 | -0.807 | 0.08312 | 0.008 | -9.707
-13.5 | -0.842 | 0.06693 | 0.009 | -12.576
-13 | -0.937 | 0.0282 | 0.01 | -33.243
-12.5 | -0.971 | 0.02111 | 0.01 | -45.994
-12 | -0.992 | 0.01747 | 0.01 | -56.773
-11.5 | -1.002 | 0.0155 | 0.01 | -64.651
-11 | -1.005 | 0.01409 | 0.01 | -71.327
-10.5 | -1.001 | 0.01307 | 0.009 | -76.544
-10 | -0.99 | 0.01223 | 0.009 | -80.99
-9.5 | -0.974 | 0.01154 | 0.009 | -84.407
-9 | -0.95 | 0.01143 | 0.008 | -83.15
-8.5 | -0.917 | 0.01074 | 0.008 | -85.418
-8 | -0.88 | 0.01024 | 0.007 | -85.885
-7.5 | -0.838 | 0.00976 | 0.007 | -85.935
-7 | -0.794 | 0.00937 | 0.006 | -84.72
-6.5 | -0.746 | 0.00895 | 0.006 | -83.374
-6 | -0.696 | 0.00866 | 0.005 | -80.356
-5.5 | -0.643 | 0.00835 | 0.005 | -76.979
-5 | -0.588 | 0.00808 | 0.005 | -72.738
-4.5 | -0.532 | 0.00782 | 0.004 | -68.077
-4 | -0.475 | 0.0076 | 0.004 | -62.522
-3.5 | -0.417 | 0.00594 | 0.003 | -70.132
-3 | -0.358 | 0.0055 | 0.003 | -65.149
-2.5 | -0.299 | 0.00534 | 0.002 | -56.015
-2 | -0.239 | 0.00525 | 0.002 | -45.559
-1.5 | -0.18 | 0.00521 | 0.001 | -34.466
-1 | -0.12 | 0.00517 | 0.001 | -23.167
-0.5 | -0.06 | 0.00514 | 0 | -11.664
0 | 0 | 0.00515 | 0 | 0
0.5 | 0.06 | 0.00514 | 0 | 11.668
1 | 0.12 | 0.00517 | -0.001 | 23.168
1.5 | 0.18 | 0.00521 | -0.001 | 34.466
2 | 0.239 | 0.00525 | -0.002 | 45.559
2.5 | 0.299 | 0.00534 | -0.002 | 56.006
3 | 0.358 | 0.0055 | -0.003 | 65.152
3.5 | 0.417 | 0.00595 | -0.003 | 70.069
4 | 0.475 | 0.0076 | -0.004 | 62.471
4.5 | 0.532 | 0.00782 | -0.004 | 68.081
5 | 0.588 | 0.00808 | -0.005 | 72.745
5.5 | 0.643 | 0.00837 | -0.005 | 76.791
6 | 0.696 | 0.00864 | -0.005 | 80.567
6.5 | 0.746 | 0.00895 | -0.006 | 83.369
7 | 0.794 | 0.00937 | -0.006 | 84.723
7.5 | 0.839 | 0.00978 | -0.007 | 85.754
8 | 0.88 | 0.01027 | -0.007 | 85.71
8.5 | 0.917 | 0.01077 | -0.008 | 85.199
9 | 0.951 | 0.0114 | -0.008 | 83.381
9.5 | 0.974 | 0.01154 | -0.009 | 84.437
10 | 0.991 | 0.01222 | -0.009 | 81.046
10.5 | 1.001 | 0.01307 | -0.009 | 76.558
11 | 1.005 | 0.01409 | -0.01 | 71.333
11.5 | 1.002 | 0.0155 | -0.01 | 64.654
12 | 0.992 | 0.01745 | -0.01 | 56.858
12.5 | 0.971 | 0.02111 | -0.01 | 45.995
13 | 0.938 | 0.02819 | -0.01 | 33.261
13.5 | 0.842 | 0.06692 | -0.009 | 12.577
14 | 0.804 | 0.085 | -0.008 | 9.463
14.5 | 0.781 | 0.09365 | -0.008 | 8.34
15 | 0.758 | 0.10127 | -0.007 | 7.481
15.5 | 0.733 | 0.10862 | -0.007 | 6.751
16 | 0.708 | 0.11606 | -0.007 | 6.101

## 77. Re 5M Mach 0.10 (2)
BIGFOIL.COM POLAR EXPORT
NACA63-012
NACA63-012 |  |  |  | Cl Max: | 1.5957 | at alpha= | 18 | deg
XFOIL ncrit=9 |  |  |  | L/D Max: | 102.511 | at alpha= | 10 | deg
Re: | 5000000 |  |  | Cd Min: | 0.07102 | at alpha= | -20 | deg
Mach: | 0.1 |  |  | Cl=0 at alpha= | 0 | deg
|  |  |  | @ Cl=0.1, Cd= | 0.0040996
|  |  |  | @ Cl=0.4, Cd= | 0.0061521
|  |  |  | @ Cl=0.6, Cd= | 0.0072848
alpha (deg) | Cl | Cd | Cm | Cl/Cd
-20 | -1.5386 | 0.07102 | -0.0145 | -21.6643
-19.5 | -1.568 | 0.0597 | -0.0202 | -26.2647
-19 | -1.5802 | 0.05167 | -0.0235 | -30.5825
-18.5 | -1.5876 | 0.04488 | -0.0255 | -35.3743
-18 | -1.5941 | 0.03884 | -0.0265 | -41.0427
-17.5 | -1.5887 | 0.03444 | -0.0264 | -46.1295
-17 | -1.5818 | 0.03053 | -0.0256 | -51.8113
-16.5 | -1.5735 | 0.02707 | -0.024 | -58.1271
-16 | -1.5585 | 0.02445 | -0.0219 | -63.7423
-15.5 | -1.5435 | 0.02213 | -0.0191 | -69.7469
-15 | -1.5233 | 0.02044 | -0.0159 | -74.5254
-14.5 | -1.5046 | 0.01905 | -0.0116 | -78.9816
-14 | -1.4858 | 0.01757 | -0.0066 | -84.5646
-13.5 | -1.4509 | 0.01627 | -0.0041 | -89.1764
-13 | -1.41 | 0.0152 | -0.0023 | -92.7632
-12.5 | -1.3651 | 0.01433 | -0.001 | -95.2617
-12 | -1.3179 | 0.01354 | 0 | -97.3338
-11.5 | -1.269 | 0.01282 | 0.0008 | -98.986
-11 | -1.2157 | 0.01216 | 0.0007 | -99.9753
-10.5 | -1.1723 | 0.01157 | 0.003 | -101.3224
-10 | -1.1225 | 0.01094 | 0.0038 | -102.6051
-9.5 | -1.0703 | 0.01045 | 0.0042 | -102.4211
-9 | -1.0168 | 0.01003 | 0.0045 | -101.3759
-8.5 | -0.9631 | 0.00954 | 0.0047 | -100.9539
-8 | -0.909 | 0.00908 | 0.0049 | -100.1101
-7.5 | -0.8538 | 0.00872 | 0.0048 | -97.9128
-7 | -0.7984 | 0.00835 | 0.0048 | -95.6168
-6.5 | -0.7425 | 0.00802 | 0.0047 | -92.581
-6 | -0.6862 | 0.00771 | 0.0045 | -89.0013
-5.5 | -0.6296 | 0.00743 | 0.0043 | -84.7376
-5 | -0.5728 | 0.00715 | 0.0041 | -80.1119
-4.5 | -0.5158 | 0.00689 | 0.0038 | -74.8621
-4 | -0.4589 | 0.00657 | 0.0035 | -69.8478
-3.5 | -0.4022 | 0.00617 | 0.0032 | -65.1864
-3 | -0.3458 | 0.00569 | 0.0029 | -60.7733
-2.5 | -0.2896 | 0.0051 | 0.0025 | -56.7843
-2 | -0.2329 | 0.0046 | 0.0021 | -50.6304
-1.5 | -0.1756 | 0.00423 | 0.0016 | -41.513
-1 | -0.1171 | 0.00412 | 0.0011 | -28.4223
-0.5 | -0.0587 | 0.00405 | 0.0005 | -14.4938
0 | 0 | 0.00403 | 0 | 0
0.5 | 0.0586 | 0.00405 | -0.0005 | 14.4691
1 | 0.117 | 0.00412 | -0.001 | 28.3981
1.5 | 0.1755 | 0.00423 | -0.0016 | 41.4894
2 | 0.2328 | 0.0046 | -0.002 | 50.6087
2.5 | 0.2895 | 0.00511 | -0.0025 | 56.6536
3 | 0.3457 | 0.00569 | -0.0029 | 60.7557
3.5 | 0.4021 | 0.00617 | -0.0032 | 65.1702
4 | 0.4588 | 0.00657 | -0.0035 | 69.8326
4.5 | 0.5157 | 0.00689 | -0.0038 | 74.8476
5 | 0.5727 | 0.00715 | -0.0041 | 80.0979
5.5 | 0.6294 | 0.00743 | -0.0043 | 84.7106
6 | 0.686 | 0.00771 | -0.0045 | 88.9754
6.5 | 0.7424 | 0.00802 | -0.0047 | 92.5686
7 | 0.7982 | 0.00835 | -0.0048 | 95.5928
7.5 | 0.8536 | 0.00872 | -0.0048 | 97.8899
8 | 0.9088 | 0.00908 | -0.0048 | 100.0881
8.5 | 0.963 | 0.00954 | -0.0047 | 100.9434
9 | 1.0167 | 0.01002 | -0.0044 | 101.4671
9.5 | 1.0702 | 0.01045 | -0.0042 | 102.4115
10 | 1.1225 | 0.01095 | -0.0038 | 102.5114
10.5 | 1.1724 | 0.01157 | -0.003 | 101.331
11 | 1.216 | 0.01216 | -0.0008 | 100
11.5 | 1.2694 | 0.01281 | -0.0009 | 99.0945
12 | 1.3181 | 0.01355 | 0 | 97.2768
12.5 | 1.3651 | 0.01434 | 0.001 | 95.1953
13 | 1.4098 | 0.01522 | 0.0023 | 92.6281
13.5 | 1.4509 | 0.01624 | 0.0041 | 89.3411
14 | 1.485 | 0.01759 | 0.0067 | 84.423
14.5 | 1.5037 | 0.01907 | 0.0117 | 78.8516
15 | 1.5224 | 0.02049 | 0.016 | 74.2997
15.5 | 1.5414 | 0.02227 | 0.0192 | 69.2142
16 | 1.5571 | 0.02456 | 0.022 | 63.3998
16.5 | 1.5744 | 0.02702 | 0.0239 | 58.2679
17 | 1.5841 | 0.03034 | 0.0255 | 52.2116
17.5 | 1.5911 | 0.03425 | 0.0263 | 46.4555
18 | 1.5957 | 0.03872 | 0.0264 | 41.2113
18.5 | 1.5917 | 0.04449 | 0.0255 | 35.7766
19 | 1.5786 | 0.05193 | 0.0233 | 30.3986
19.5 | 1.5657 | 0.0601 | 0.0199 | 26.0516
20 | 1.5426 | 0.07052 | 0.0146 | 21.8746

## 78. Re 5M Mach 0.25 (1)
BIGFOIL.COM POLAR EXPORT
NACA63-012
NACA63-012 |  |  |  | Cl Max: | 0.95 | at alpha= | 10 | deg
JavaFoil+Calcfoil stall+Eppler ext transition |  |  |  | L/D Max: | 83.352 | at alpha= | 7.5 | deg
Re: | 5000000 |  |  | Cd Min: | 0.00516 | at alpha= | -0.5 | deg
Mach: | 0.25 |  |  | Cl=0 at alpha= | 0 | deg
|  |  |  | @ Cl=0.1, Cd= | 0.0051787
|  |  |  | @ Cl=0.4, Cd= | 0.005834
|  |  |  | @ Cl=0.6, Cd= | 0.1146
alpha (deg) | Cl | Cd | Cm | Cl/Cd
-15 | -0.449 | 0.11503 | 0.007 | -3.907
-14.5 | -0.509 | 0.10805 | 0.006 | -4.708
-14 | -0.564 | 0.10181 | 0.006 | -5.536
-13.5 | -0.614 | 0.09493 | 0.006 | -6.468
-13 | -0.659 | 0.08902 | 0.006 | -7.404
-12.5 | -0.699 | 0.08252 | 0.006 | -8.468
-12 | -0.736 | 0.07396 | 0.006 | -9.948
-11.5 | -0.861 | 0.02603 | 0.01 | -33.086
-11 | -0.916 | 0.01733 | 0.01 | -52.878
-10.5 | -0.94 | 0.01497 | 0.009 | -62.768
-10 | -0.95 | 0.01347 | 0.009 | -70.524
-9.5 | -0.949 | 0.01249 | 0.009 | -75.978
-9 | -0.937 | 0.01168 | 0.008 | -80.173
-8.5 | -0.916 | 0.0112 | 0.008 | -81.815
-8 | -0.886 | 0.0108 | 0.007 | -82.069
-7.5 | -0.849 | 0.01021 | 0.007 | -83.156
-7 | -0.807 | 0.00971 | 0.007 | -83.176
-6.5 | -0.761 | 0.00929 | 0.006 | -81.942
-6 | -0.711 | 0.00891 | 0.006 | -79.833
-5.5 | -0.658 | 0.00857 | 0.005 | -76.824
-5 | -0.603 | 0.00826 | 0.005 | -72.948
-4.5 | -0.546 | 0.00796 | 0.004 | -68.599
-4 | -0.487 | 0.00772 | 0.004 | -63.137
-3.5 | -0.428 | 0.00609 | 0.003 | -70.268
-3 | -0.368 | 0.00553 | 0.003 | -66.492
-2.5 | -0.307 | 0.00537 | 0.002 | -57.175
-2 | -0.246 | 0.00528 | 0.002 | -46.557
-1.5 | -0.185 | 0.00524 | 0.001 | -35.256
-1 | -0.123 | 0.00519 | 0.001 | -23.71
-0.5 | -0.062 | 0.00516 | 0 | -11.939
0 | 0 | 0.00517 | 0 | 0
0.5 | 0.062 | 0.00516 | 0 | 11.944
1 | 0.123 | 0.00519 | -0.001 | 23.711
1.5 | 0.185 | 0.00524 | -0.001 | 35.258
2 | 0.246 | 0.00528 | -0.002 | 46.545
2.5 | 0.307 | 0.00537 | -0.002 | 57.179
3 | 0.368 | 0.00553 | -0.003 | 66.496
3.5 | 0.428 | 0.0061 | -0.003 | 70.204
4 | 0.488 | 0.00773 | -0.004 | 63.083
4.5 | 0.546 | 0.00796 | -0.004 | 68.614
5 | 0.603 | 0.00824 | -0.005 | 73.145
5.5 | 0.658 | 0.00855 | -0.005 | 77.023
6 | 0.712 | 0.00889 | -0.006 | 80.044
6.5 | 0.761 | 0.00929 | -0.006 | 81.938
7 | 0.808 | 0.00971 | -0.007 | 83.201
7.5 | 0.849 | 0.01019 | -0.007 | 83.352
8 | 0.887 | 0.01081 | -0.007 | 82.046
8.5 | 0.916 | 0.01107 | -0.008 | 82.773
9 | 0.937 | 0.01166 | -0.008 | 80.312
9.5 | 0.949 | 0.01248 | -0.009 | 76.065
10 | 0.95 | 0.01344 | -0.009 | 70.743
10.5 | 0.94 | 0.0149 | -0.009 | 63.105
11 | 0.916 | 0.01743 | -0.01 | 52.532
11.5 | 0.855 | 0.02782 | -0.009 | 30.73
12 | 0.737 | 0.07292 | -0.007 | 10.11
12.5 | 0.699 | 0.08197 | -0.006 | 8.53
13 | 0.659 | 0.08916 | -0.006 | 7.391
13.5 | 0.614 | 0.09537 | -0.006 | 6.438
14 | 0.563 | 0.10221 | -0.006 | 5.512
14.5 | 0.509 | 0.11013 | -0.006 | 4.617
15 | 0.449 | 0.1146 | -0.006 | 3.921

## 79. Re 5M Mach 0.25 (2)
BIGFOIL.COM POLAR EXPORT
NACA63-012
NACA63-012 |  |  |  | Cl Max: | 1.4189 | at alpha= | 14 | deg
XFOIL ncrit=9 |  |  |  | L/D Max: | 99.1831 | at alpha= | 9 | deg
Re: | 5000000 |  |  | Cd Min: | 0.2301 | at alpha= | -19.5 | deg
Mach: | 0.25 |  |  | Cl=0 at alpha= | 0 | deg
|  |  |  | @ Cl=0.1, Cd= | 0.004131
|  |  |  | @ Cl=0.4, Cd= | 0.0061716
|  |  |  | @ Cl=0.6, Cd= | 0.0073367
alpha (deg) | Cl | Cd | Cm | Cl/Cd
-19.5 | -0.8751 | 0.2301 | 0.0807 | -3.8031
-19 | -0.9547 | 0.18985 | 0.0595 | -5.0287
-18.5 | -1.0491 | 0.15522 | 0.0369 | -6.7588
-18 | -1.1969 | 0.11455 | 0.0093 | -10.4487
-17.5 | -1.2643 | 0.0921 | -0.0057 | -13.7275
-17 | -1.3154 | 0.07448 | -0.0174 | -17.6611
-16.5 | -1.3651 | 0.05931 | -0.0266 | -23.0164
-16 | -1.3894 | 0.04932 | -0.0312 | -28.1711
-15.5 | -1.4139 | 0.04059 | -0.0338 | -34.8337
-15 | -1.4221 | 0.03437 | -0.034 | -41.3762
-14.5 | -1.4266 | 0.02917 | -0.0327 | -48.9064
-14 | -1.4236 | 0.02517 | -0.0299 | -56.5594
-13.5 | -1.409 | 0.02246 | -0.0264 | -62.7337
-13 | -1.4018 | 0.01988 | -0.021 | -70.5131
-12.5 | -1.3951 | 0.01752 | -0.0138 | -79.629
-12 | -1.3576 | 0.01595 | -0.0104 | -85.116
-11.5 | -1.3121 | 0.01476 | -0.0079 | -88.8957
-11 | -1.2634 | 0.01366 | -0.0058 | -92.489
-10.5 | -1.2152 | 0.01293 | -0.0034 | -93.983
-10 | -1.1632 | 0.0122 | -0.0017 | -95.3443
-9.5 | -1.1116 | 0.01127 | -0.0001 | -98.6335
-9 | -1.0564 | 0.01064 | 0.001 | -99.2857
-8.5 | -1 | 0.01011 | 0.0017 | -98.912
-8 | -0.9432 | 0.00957 | 0.0024 | -98.558
-7.5 | -0.886 | 0.00906 | 0.0029 | -97.7925
-6.5 | -0.7695 | 0.00825 | 0.0035 | -93.2727
-5.5 | -0.6518 | 0.00759 | 0.0036 | -85.8762
-5 | -0.5926 | 0.0073 | 0.0035 | -81.1781
-4.5 | -0.5332 | 0.00703 | 0.0034 | -75.8464
-4 | -0.474 | 0.00673 | 0.0032 | -70.4309
-3.5 | -0.4154 | 0.0063 | 0.003 | -65.9365
-3 | -0.357 | 0.00581 | 0.0028 | -61.4458
-2 | -0.2406 | 0.00464 | 0.0021 | -51.8534
-1.5 | -0.1814 | 0.00426 | 0.0016 | -42.5822
-1 | -0.121 | 0.00415 | 0.0011 | -29.1566
0 | 0 | 0.00404 | 0 | 0
1 | 0.1209 | 0.00415 | -0.0011 | 29.1325
1.5 | 0.1813 | 0.00425 | -0.0016 | 42.6588
2 | 0.2405 | 0.00464 | -0.002 | 51.8319
3 | 0.3569 | 0.00581 | -0.0028 | 61.4286
3.5 | 0.4153 | 0.0063 | -0.003 | 65.9206
4 | 0.474 | 0.00673 | -0.0032 | 70.4309
4.5 | 0.5331 | 0.00703 | -0.0034 | 75.8321
5 | 0.5925 | 0.0073 | -0.0035 | 81.1644
5.5 | 0.6517 | 0.00759 | -0.0036 | 85.863
6.5 | 0.7694 | 0.00825 | -0.0035 | 93.2606
7 | 0.8276 | 0.00867 | -0.0032 | 95.4556
8 | 0.943 | 0.00958 | -0.0024 | 98.4342
8.5 | 0.9998 | 0.01011 | -0.0017 | 98.8922
9 | 1.0563 | 0.01065 | -0.0009 | 99.1831
9.5 | 1.1116 | 0.01128 | 0.0001 | 98.5461
10 | 1.1632 | 0.01223 | 0.0017 | 95.1104
10.5 | 1.2153 | 0.01293 | 0.0034 | 93.9907
11 | 1.2637 | 0.01367 | 0.0058 | 92.4433
11.5 | 1.3125 | 0.01474 | 0.0078 | 89.0434
12 | 1.3574 | 0.01597 | 0.0104 | 84.9969
12.5 | 1.3951 | 0.01751 | 0.0138 | 79.6745
13 | 1.4064 | 0.01965 | 0.0205 | 71.5725
13.5 | 1.4112 | 0.02234 | 0.0263 | 63.1692
14 | 1.4189 | 0.02551 | 0.0301 | 55.6213
14.5 | 1.4167 | 0.02998 | 0.0328 | 47.2548
15 | 1.4158 | 0.03496 | 0.0339 | 40.4977
15.5 | 1.4005 | 0.04197 | 0.0332 | 33.3691
16 | 1.3801 | 0.05045 | 0.0305 | 27.3558
16.5 | 1.3578 | 0.06035 | 0.0258 | 22.4988
17 | 1.3199 | 0.07385 | 0.0177 | 17.8727
17.5 | 1.2668 | 0.09176 | 0.0058 | 13.8056
18 | 1.2012 | 0.11381 | -0.0089 | 10.5544
18.5 | 1.0616 | 0.15254 | -0.0351 | 6.9595
19 | 0.9411 | 0.194 | -0.0618 | 4.851

## 80. Re 5M Mach 0.50 (1)
BIGFOIL.COM POLAR EXPORT
NACA63-012
NACA63-012 |  |  |  | Cl Max: | 1.082 | at alpha= | 20 | deg
JavaFoil+Calcfoil stall+Eppler ext transition |  |  |  | L/D Max: | 73.661 | at alpha= | 6.5 | deg
Re: | 5000000 |  |  | Cd Min: | 0.00523 | at alpha= | 0 | deg
Mach: | 0.5 |  |  | Cl=0 at alpha= | 0 | deg
|  |  |  | @ Cl=0.1, Cd= | 0.0052455
|  |  |  | @ Cl=0.4, Cd= | 0.0060624
|  |  |  | @ Cl=0.6, Cd= | 0.0087335
alpha (deg) | Cl | Cd | Cm | Cl/Cd
-20 | -1.082 | 0.16078 | 0.012 | -6.732
-19.5 | -1.056 | 0.15396 | 0.011 | -6.857
-19 | -1.029 | 0.14156 | 0.011 | -7.271
-18.5 | -1.003 | 0.14554 | 0.011 | -6.891
-18 | -0.976 | 0.13469 | 0.01 | -7.248
-17.5 | -0.952 | 0.12269 | 0.01 | -7.758
-17 | -0.922 | 0.12625 | 0.009 | -7.306
-16.5 | -0.897 | 0.11569 | 0.009 | -7.756
-16 | -0.869 | 0.11779 | 0.009 | -7.376
-15.5 | -0.846 | 0.10581 | 0.009 | -7.991
-15 | -0.815 | 0.11028 | 0.008 | -7.39
-14.5 | -0.797 | 0.09405 | 0.009 | -8.476
-14 | -0.761 | 0.10387 | 0.007 | -7.323
-13.5 | -0.74 | 0.08853 | 0.008 | -8.354
-13 | -0.707 | 0.09291 | 0.007 | -7.608
-12.5 | -0.686 | 0.0806 | 0.007 | -8.506
-12 | -0.758 | 0.02581 | 0.011 | -29.366
-11.5 | -0.627 | 0.07565 | 0.006 | -8.293
-11 | -0.699 | 0.02291 | 0.011 | -30.514
-10.5 | -0.573 | 0.06888 | 0.005 | -8.312
-10 | -0.608 | 0.03054 | 0.009 | -19.92
-9.5 | -0.519 | 0.06197 | 0.005 | -8.373
-9 | -0.585 | 0.01658 | 0.009 | -35.279
-8.5 | -0.465 | 0.0544 | 0.004 | -8.55
-8 | -0.438 | 0.05225 | 0.004 | -8.379
-7.5 | -0.412 | 0.04865 | 0.004 | -8.459
-7 | -0.772 | 0.01193 | 0.007 | -64.733
-6.5 | -0.786 | 0.01066 | 0.007 | -73.782
-6 | -0.762 | 0.01044 | 0.006 | -72.985
-5.5 | -0.717 | 0.00974 | 0.006 | -73.565
-5 | -0.663 | 0.00922 | 0.005 | -71.971
-4.5 | -0.604 | 0.00877 | 0.005 | -68.892
-4 | -0.542 | 0.00834 | 0.004 | -64.986
-3.5 | -0.477 | 0.00801 | 0.004 | -59.526
-3 | -0.41 | 0.00612 | 0.003 | -67.013
-2.5 | -0.343 | 0.00563 | 0.003 | -60.909
-2 | -0.275 | 0.00536 | 0.002 | -51.316
-1.5 | -0.206 | 0.00531 | 0.002 | -38.901
-1 | -0.138 | 0.00525 | 0.001 | -26.21
-0.5 | -0.069 | 0.00525 | 0.001 | -13.12
0 | 0 | 0.00523 | 0 | 0
0.5 | 0.069 | 0.00525 | -0.001 | 13.1
1 | 0.138 | 0.00524 | -0.001 | 26.254
1.5 | 0.206 | 0.0053 | -0.002 | 38.973
2 | 0.275 | 0.00547 | -0.002 | 50.265
2.5 | 0.343 | 0.00562 | -0.003 | 61.054
3 | 0.41 | 0.00614 | -0.003 | 66.871
3.5 | 0.477 | 0.00685 | -0.004 | 69.625
4 | 0.542 | 0.00835 | -0.004 | 64.923
4.5 | 0.604 | 0.00876 | -0.005 | 69.007
5 | 0.663 | 0.00922 | -0.005 | 71.973
5.5 | 0.717 | 0.00976 | -0.006 | 73.424
6 | 0.762 | 0.01045 | -0.006 | 72.899
6.5 | 0.786 | 0.01067 | -0.007 | 73.661
7 | 0.772 | 0.01196 | -0.007 | 64.551
7.5 | 0.412 | 0.04845 | -0.004 | 8.499
8 | 0.438 | 0.05192 | -0.004 | 8.438
8.5 | 0.466 | 0.05385 | -0.005 | 8.657
9 | 0.587 | 0.01618 | -0.009 | 36.281
9.5 | 0.519 | 0.06127 | -0.005 | 8.475
10 | 0.637 | 0.02085 | -0.01 | 30.531
10.5 | 0.572 | 0.06928 | -0.005 | 8.262
11 | 0.697 | 0.02349 | -0.01 | 29.662
11.5 | 0.627 | 0.07605 | -0.006 | 8.247
12 | 0.755 | 0.02659 | -0.011 | 28.404
12.5 | 0.684 | 0.08216 | -0.007 | 8.323
13 | 0.707 | 0.09325 | -0.007 | 7.58
13.5 | 0.739 | 0.08913 | -0.008 | 8.288
14 | 0.761 | 0.1033 | -0.007 | 7.364
14.5 | 0.795 | 0.09518 | -0.009 | 8.357
15 | 0.815 | 0.11038 | -0.008 | 7.383
15.5 | 0.845 | 0.10609 | -0.009 | 7.965
16 | 0.869 | 0.1193 | -0.009 | 7.282
16.5 | 0.898 | 0.11533 | -0.009 | 7.783
17 | 0.922 | 0.12623 | -0.009 | 7.307
17.5 | 0.952 | 0.12297 | -0.01 | 7.74
18 | 0.976 | 0.13474 | -0.01 | 7.245
18.5 | 1.003 | 0.1456 | -0.011 | 6.888
19 | 1.029 | 0.14192 | -0.011 | 7.253
19.5 | 1.056 | 0.15461 | -0.011 | 6.827
20 | 1.082 | 0.15682 | -0.012 | 6.901

## 81. Re 5M Mach 0.50 (2)
BIGFOIL.COM POLAR EXPORT
NACA63-012
NACA63-012 |  |  |  | Cl Max: | 1.0029 | at alpha= | 8 | deg
XFOIL ncrit=9 |  |  |  | L/D Max: | 90.1868 | at alpha= | 6 | deg
Re: | 5000000 |  |  | Cd Min: | 0.13161 | at alpha= | -13 | deg
Mach: | 0.5 |  |  | Cl=0 at alpha= | 0.00071942 | deg
|  |  |  | @ Cl=0.1, Cd= | 0.0042298
|  |  |  | @ Cl=0.4, Cd= | 0.0062536
|  |  |  | @ Cl=0.6, Cd= | 0.0075658
alpha (deg) | Cl | Cd | Cm | Cl/Cd
-13 | -0.7538 | 0.13161 | 0.0225 | -5.7275
-12.5 | -0.7694 | 0.1168 | 0.0131 | -6.5873
-12 | -0.7894 | 0.1021 | 0.0036 | -7.7316
-11.5 | -0.8092 | 0.08787 | -0.0057 | -9.2091
-11 | -0.8317 | 0.07238 | -0.0159 | -11.4907
-10.5 | -0.8588 | 0.05875 | -0.0261 | -14.6179
-9.5 | -0.9181 | 0.03756 | -0.0386 | -24.4436
-9 | -0.9486 | 0.03031 | -0.0374 | -31.2966
-8 | -1.0029 | 0.01894 | -0.0226 | -52.9514
-7.5 | -0.9965 | 0.01367 | -0.0144 | -72.8969
-7 | -0.9524 | 0.01107 | -0.0086 | -86.0343
-6.5 | -0.889 | 0.00987 | -0.0052 | -90.0709
-6 | -0.8209 | 0.0091 | -0.0029 | -90.2088
-5.5 | -0.752 | 0.00846 | -0.0012 | -88.8889
-5 | -0.6822 | 0.008 | 0 | -85.275
-3 | -0.4072 | 0.00633 | 0.002 | -64.3286
-2.5 | -0.3412 | 0.00562 | 0.0021 | -60.7117
-2 | -0.2753 | 0.0049 | 0.002 | -56.1837
-1.5 | -0.2079 | 0.00442 | 0.0016 | -47.0362
-1 | -0.1387 | 0.00428 | 0.0011 | -32.4065
-0.5 | -0.0695 | 0.00419 | 0.0006 | -16.5871
0 | -0.0001 | 0.00418 | 0 | -0.023923
0.5 | 0.0694 | 0.00419 | -0.0006 | 16.5632
1 | 0.1386 | 0.00428 | -0.0011 | 32.3832
1.5 | 0.2078 | 0.00441 | -0.0016 | 47.1202
2 | 0.2752 | 0.0049 | -0.0019 | 56.1633
2.5 | 0.3411 | 0.00562 | -0.0021 | 60.694
3 | 0.4071 | 0.00633 | -0.002 | 64.3128
3.5 | 0.4741 | 0.0069 | -0.0018 | 68.7101
5 | 0.6821 | 0.008 | 0 | 85.2625
5.5 | 0.7519 | 0.00846 | 0.0012 | 88.8771
6 | 0.8207 | 0.0091 | 0.0029 | 90.1868
6.5 | 0.8888 | 0.00987 | 0.0053 | 90.0507
7 | 0.9522 | 0.01107 | 0.0087 | 86.0163
7.5 | 0.9963 | 0.01367 | 0.0144 | 72.8822
8 | 1.0029 | 0.01896 | 0.0226 | 52.8956
8.5 | 0.9783 | 0.02421 | 0.0323 | 40.4089
9 | 0.9462 | 0.03054 | 0.0374 | 30.9823
10.5 | 0.859 | 0.05885 | 0.0259 | 14.5964
11 | 0.8308 | 0.07277 | 0.0154 | 11.4168
11.5 | 0.8085 | 0.08823 | 0.0053 | 9.1635
12 | 0.7877 | 0.10264 | -0.0041 | 7.6744
12.5 | 0.7703 | 0.11683 | -0.0133 | 6.5933
13 | 0.7555 | 0.13144 | -0.0225 | 5.7479

## 82. Re 6M Mach 0.00 (1)
BIGFOIL.COM POLAR EXPORT
NACA63-012
NACA63-012 |  |  |  | Cl Max: | 1.018 | at alpha= | 11.5 | deg
JavaFoil+Calcfoil stall+Eppler ext transition |  |  |  | L/D Max: | 89.059 | at alpha= | 8 | deg
Re: | 6000000 |  |  | Cd Min: | 0.00508 | at alpha= | 0 | deg
Mach: | 0 |  |  | Cl=0 at alpha= | 0 | deg
|  |  |  | @ Cl=0.1, Cd= | 0.0051236
|  |  |  | @ Cl=0.4, Cd= | 0.0059534
|  |  |  | @ Cl=0.6, Cd= | 0.0079327
alpha (deg) | Cl | Cd | Cm | Cl/Cd
-16.5 | -0.73 | 0.11734 | 0.008 | -6.218
-16 | -0.753 | 0.10901 | 0.008 | -6.908
-15.5 | -0.776 | 0.1017 | 0.008 | -7.627
-15 | -0.799 | 0.0932 | 0.008 | -8.569
-14.5 | -0.831 | 0.07714 | 0.009 | -10.774
-14 | -0.904 | 0.04232 | 0.011 | -21.354
-13.5 | -0.947 | 0.02912 | 0.011 | -32.539
-13 | -0.982 | 0.02146 | 0.011 | -45.757
-12.5 | -1.002 | 0.01793 | 0.011 | -55.895
-12 | -1.013 | 0.01588 | 0.01 | -63.818
-11.5 | -1.018 | 0.0144 | 0.01 | -70.698
-11 | -1.017 | 0.01326 | 0.01 | -76.746
-10.5 | -1.01 | 0.01234 | 0.009 | -81.872
-10 | -0.997 | 0.01164 | 0.009 | -85.702
-9.5 | -0.978 | 0.01111 | 0.008 | -88.095
-9 | -0.95 | 0.01092 | 0.008 | -87.022
-8.5 | -0.916 | 0.01035 | 0.008 | -88.511
-8 | -0.878 | 0.00984 | 0.007 | -89.241
-7.5 | -0.836 | 0.00944 | 0.007 | -88.532
-7 | -0.791 | 0.00902 | 0.006 | -87.741
-6.5 | -0.743 | 0.0087 | 0.006 | -85.467
-6 | -0.693 | 0.00841 | 0.005 | -82.378
-5.5 | -0.64 | 0.00812 | 0.005 | -78.819
-5 | -0.585 | 0.00787 | 0.005 | -74.379
-4.5 | -0.529 | 0.00761 | 0.004 | -69.581
-4 | -0.473 | 0.0074 | 0.004 | -63.897
-3.5 | -0.415 | 0.00605 | 0.003 | -68.575
-3 | -0.356 | 0.00567 | 0.003 | -62.884
-2.5 | -0.297 | 0.00534 | 0.002 | -55.706
-2 | -0.238 | 0.00524 | 0.002 | -45.453
-1.5 | -0.179 | 0.00517 | 0.001 | -34.602
-1 | -0.119 | 0.00513 | 0.001 | -23.231
-0.5 | -0.06 | 0.00511 | 0 | -11.659
0 | 0 | 0.00508 | 0 | 0
0.5 | 0.06 | 0.00511 | 0 | 11.678
1 | 0.119 | 0.00513 | -0.001 | 23.233
1.5 | 0.179 | 0.00517 | -0.001 | 34.593
2 | 0.238 | 0.00524 | -0.002 | 45.452
2.5 | 0.297 | 0.00534 | -0.002 | 55.709
3 | 0.356 | 0.00567 | -0.003 | 62.887
3.5 | 0.415 | 0.00605 | -0.003 | 68.52
4 | 0.473 | 0.0074 | -0.004 | 63.862
4.5 | 0.53 | 0.00761 | -0.004 | 69.584
5 | 0.585 | 0.00787 | -0.005 | 74.396
5.5 | 0.64 | 0.0081 | -0.005 | 79.032
6 | 0.693 | 0.00839 | -0.005 | 82.596
6.5 | 0.743 | 0.0087 | -0.006 | 85.464
7 | 0.791 | 0.00902 | -0.006 | 87.739
7.5 | 0.836 | 0.00942 | -0.007 | 88.799
8 | 0.878 | 0.00986 | -0.007 | 89.059
8.5 | 0.916 | 0.01033 | -0.008 | 88.732
9 | 0.951 | 0.01087 | -0.008 | 87.466
9.5 | 0.978 | 0.01109 | -0.008 | 88.211
10 | 0.997 | 0.01163 | -0.009 | 85.735
10.5 | 1.01 | 0.01234 | -0.009 | 81.881
11 | 1.017 | 0.01325 | -0.01 | 76.769
11.5 | 1.018 | 0.0144 | -0.01 | 70.712
12 | 1.013 | 0.01588 | -0.01 | 63.812
12.5 | 1.002 | 0.01793 | -0.011 | 55.898
13 | 0.982 | 0.02146 | -0.011 | 45.754
13.5 | 0.947 | 0.02912 | -0.011 | 32.536
14 | 0.904 | 0.0423 | -0.011 | 21.366
14.5 | 0.831 | 0.07715 | -0.009 | 10.774
15 | 0.799 | 0.0932 | -0.008 | 8.569
15.5 | 0.776 | 0.1017 | -0.008 | 7.627
16 | 0.753 | 0.10901 | -0.008 | 6.908
16.5 | 0.73 | 0.11734 | -0.008 | 6.217

## 83. Re 6M Mach 0.00 (2)
BIGFOIL.COM POLAR EXPORT
NACA63-012
NACA63-012 |  |  |  | Cl Max: | 1.3988 | at alpha= | 13.3993 | deg
Wind Tunnel (NACA-TR-824) |  |  |  | L/D Max: | 100.573 | at alpha= | 10.36 | deg
Re: | 6000000 |  |  | Cd Min: | 0.0045839 | at alpha= | -0.48763 | deg
Mach: | 0 |  |  | Cl=0 at alpha= | 0.068995 | deg
|  |  |  | @ Cl=0.1, Cd= | 0.0046588
|  |  |  | @ Cl=0.4, Cd= | 0.0063202
|  |  |  | @ Cl=0.6, Cd= | 0.0072438
alpha (deg) | Cl | Cd | Cm | Cl/Cd
-16.2707 | -1.196
-15.1092 | -1.3273 |  | 0.090962
-14.1708 | -1.3387 |  | 0.040266
-13.1685 | -1.3747 | 0.015563 | 0.027658 | -88.3328
-12.1955 | -1.3042 | 0.015563 | 0.018003 | -83.7971
-10.8345 | -1.2369 | 0.014232 | 0.014735 | -86.905
-10.0874 | -1.1335 | 0.012053 | 0.015092 | -94.0387
-8.1726 | -0.91037 | 0.009449 | 0.013989 | -96.3461
-4.183 | -0.46435 | 0.0072223 | 0.010032 | -64.2939
-2.822 | -0.34141 | 0.0063656 | 0.0082751 | -53.6334
-2.0757 | -0.22997 | 0.0050779 | 0.0060694 | -45.2879
-0.84453 | -0.11526 | 0.0047192 | 0.0029362 | -24.4236
-0.48763 | -0.057915 | 0.0045865 | 0.0022324 | -12.6272
1.1971 | 0.11737 | 0.0046679 | -0.0010902 | 25.1447
1.4892 | 0.17306 | 0.0047386 | -0.0016663 | 36.5224
2.2662 | 0.23694 | 0.0051506 | -0.0031987 | 46.0024
3.0441 | 0.34666 | 0.0059783 | -0.0044727 | 57.9866
4.2419 | 0.45472 | 0.0066709 | -0.0061575 | 68.1651
6.2818 | 0.68063 | 0.0075601 | -0.01083 | 90.0292
8.2243 | 0.90975 | 0.00913 | -0.010612 | 99.6435
10.36 | 1.1453 | 0.011388 | -0.012762 | 100.5729
12.3007 | 1.3416 | 0.0148 | -0.012829 | 90.6455
13.3993 | 1.3988 | 0.0148 | -0.015476 | 94.511
14.5937 | 1.3939
15.3353 | 1.3366

## 84. Re 6M Mach 0.00 (3)
BIGFOIL.COM POLAR EXPORT
NACA63-012
NACA63-012 |  |  |  | Cl Max: | 1.6603 | at alpha= | 19 | deg
XFOIL ncrit=9 |  |  |  | L/D Max: | 107.332 | at alpha= | 10 | deg
Re: | 6000000 |  |  | Cd Min: | 0.05217 | at alpha= | -20 | deg
Mach: | 0 |  |  | Cl=0 at alpha= | 0 | deg
|  |  |  | @ Cl=0.1, Cd= | 0.0040403
|  |  |  | @ Cl=0.4, Cd= | 0.0060386
|  |  |  | @ Cl=0.6, Cd= | 0.0070569
alpha (deg) | Cl | Cd | Cm | Cl/Cd
-20 | -1.6478 | 0.05217 | -0.0215 | -31.5852
-19.5 | -1.6578 | 0.04517 | -0.0236 | -36.7014
-19 | -1.6594 | 0.03974 | -0.0245 | -41.7564
-18.5 | -1.6571 | 0.03511 | -0.0246 | -47.1974
-18 | -1.653 | 0.031 | -0.024 | -53.3226
-17.5 | -1.6415 | 0.02785 | -0.0228 | -58.9408
-17 | -1.6282 | 0.0251 | -0.021 | -64.8685
-16.5 | -1.613 | 0.02276 | -0.0186 | -70.8699
-16 | -1.5952 | 0.02087 | -0.0158 | -76.4351
-15.5 | -1.5775 | 0.01928 | -0.0121 | -81.8205
-15 | -1.5596 | 0.01812 | -0.0074 | -86.0706
-14 | -1.4908 | 0.0162 | -0.0024 | -92.0247
-13.5 | -1.4523 | 0.01505 | -0.0005 | -96.4983
-13 | -1.4097 | 0.01407 | 0.0008 | -100.1919
-12.5 | -1.3637 | 0.01329 | 0.0017 | -102.611
-12 | -1.3156 | 0.01259 | 0.0024 | -104.4956
-11.5 | -1.2662 | 0.01195 | 0.0029 | -105.9582
-11 | -1.2186 | 0.01153 | 0.004 | -105.6895
-10.5 | -1.1688 | 0.01106 | 0.0047 | -105.6781
-10 | -1.1184 | 0.01042 | 0.0052 | -107.3321
-9.5 | -1.0662 | 0.00994 | 0.0054 | -107.2636
-9 | -1.0128 | 0.00954 | 0.0055 | -106.1635
-8.5 | -0.9588 | 0.00918 | 0.0055 | -104.4444
-8 | -0.905 | 0.00871 | 0.0056 | -103.9036
-7.5 | -0.8501 | 0.00837 | 0.0055 | -101.5651
-7 | -0.7947 | 0.00805 | 0.0053 | -98.7205
-6.5 | -0.7392 | 0.00772 | 0.0051 | -95.7513
-6 | -0.6831 | 0.00745 | 0.0049 | -91.6913
-5.5 | -0.6269 | 0.00718 | 0.0046 | -87.312
-5 | -0.5703 | 0.00692 | 0.0043 | -82.4133
-4.5 | -0.5135 | 0.00668 | 0.004 | -76.8713
-4 | -0.4568 | 0.00641 | 0.0036 | -71.2637
-3.5 | -0.4003 | 0.00604 | 0.0033 | -66.2748
-3 | -0.3439 | 0.00563 | 0.0029 | -61.0835
-2.5 | -0.2876 | 0.00513 | 0.0025 | -56.0624
-2 | -0.2311 | 0.00466 | 0.0021 | -49.5923
-1.5 | -0.1743 | 0.00422 | 0.0016 | -41.3033
-1 | -0.1164 | 0.00406 | 0.0011 | -28.67
-0.5 | -0.0583 | 0.00399 | 0.0005 | -14.6115
0 | 0 | 0.00395 | 0 | 0
0.5 | 0.0582 | 0.00399 | -0.0005 | 14.5865
1 | 0.1164 | 0.00406 | -0.0011 | 28.67
1.5 | 0.1742 | 0.00422 | -0.0016 | 41.2796
2 | 0.231 | 0.00466 | -0.0021 | 49.5708
2.5 | 0.2875 | 0.00513 | -0.0025 | 56.0429
3 | 0.3438 | 0.00563 | -0.0029 | 61.0657
3.5 | 0.4002 | 0.00604 | -0.0033 | 66.2583
4 | 0.4567 | 0.00641 | -0.0036 | 71.248
4.5 | 0.5135 | 0.00668 | -0.004 | 76.8713
5 | 0.5702 | 0.00692 | -0.0043 | 82.3988
5.5 | 0.6268 | 0.00718 | -0.0046 | 87.2981
6 | 0.683 | 0.00746 | -0.0048 | 91.555
6.5 | 0.7391 | 0.00772 | -0.0051 | 95.7383
7 | 0.7946 | 0.00806 | -0.0053 | 98.5856
7.5 | 0.85 | 0.00837 | -0.0054 | 101.5532
8 | 0.9049 | 0.00871 | -0.0055 | 103.8921
8.5 | 0.9586 | 0.00918 | -0.0055 | 104.4227
9 | 1.0127 | 0.00954 | -0.0055 | 106.153
9.5 | 1.0662 | 0.00994 | -0.0054 | 107.2636
10 | 1.1184 | 0.01042 | -0.0052 | 107.3321
11 | 1.2187 | 0.01153 | -0.004 | 105.6982
11.5 | 1.2664 | 0.01195 | -0.0029 | 105.9749
12 | 1.3157 | 0.01259 | -0.0024 | 104.5036
12.5 | 1.3636 | 0.01329 | -0.0017 | 102.6035
13 | 1.4095 | 0.01408 | -0.0008 | 100.1065
13.5 | 1.4524 | 0.01502 | 0.0005 | 96.6977
14 | 1.4899 | 0.01624 | 0.0025 | 91.7426
14.5 | 1.5288 | 0.01714 | 0.0043 | 89.1949
15 | 1.5593 | 0.01813 | 0.0074 | 86.0066
15.5 | 1.5771 | 0.0193 | 0.0122 | 81.715
16 | 1.5948 | 0.02089 | 0.0158 | 76.3427
16.5 | 1.6143 | 0.02268 | 0.0185 | 71.1772
17 | 1.6295 | 0.02502 | 0.0209 | 65.1279
17.5 | 1.6429 | 0.02777 | 0.0227 | 59.161
18 | 1.6544 | 0.03091 | 0.0239 | 53.5231
18.5 | 1.6593 | 0.03495 | 0.0245 | 47.4764
19 | 1.6603 | 0.03971 | 0.0244 | 41.8106
19.5 | 1.6574 | 0.0453 | 0.0235 | 36.5872
20 | 1.6507 | 0.0519 | 0.0215 | 31.8054

## 85. Re 6M Mach 0.10 (1)
BIGFOIL.COM POLAR EXPORT
NACA63-012
NACA63-012 |  |  |  | Cl Max: | 1.008 | at alpha= | 11 | deg
JavaFoil+Calcfoil stall+Eppler ext transition |  |  |  | L/D Max: | 89.913 | at alpha= | 9.5 | deg
Re: | 6000000 |  |  | Cd Min: | 0.00508 | at alpha= | 0 | deg
Mach: | 0.1 |  |  | Cl=0 at alpha= | 0 | deg
|  |  |  | @ Cl=0.1, Cd= | 0.0051333
|  |  |  | @ Cl=0.4, Cd= | 0.0059476
|  |  |  | @ Cl=0.6, Cd= | 0.0079411
alpha (deg) | Cl | Cd | Cm | Cl/Cd
-16 | -0.709 | 0.11361 | 0.008 | -6.244
-15.5 | -0.735 | 0.10621 | 0.008 | -6.921
-15 | -0.76 | 0.09827 | 0.008 | -7.737
-14.5 | -0.785 | 0.08972 | 0.008 | -8.753
-14 | -0.822 | 0.07223 | 0.009 | -11.382
-13.5 | -0.895 | 0.03956 | 0.01 | -22.637
-13 | -0.951 | 0.02398 | 0.011 | -39.665
-12.5 | -0.978 | 0.0194 | 0.011 | -50.405
-12 | -0.996 | 0.0165 | 0.01 | -60.356
-11.5 | -1.005 | 0.01479 | 0.01 | -67.996
-11 | -1.008 | 0.01352 | 0.01 | -74.517
-10.5 | -1.003 | 0.01259 | 0.009 | -79.682
-10 | -0.993 | 0.01182 | 0.009 | -83.969
-9.5 | -0.976 | 0.01085 | 0.009 | -89.94
-9 | -0.95 | 0.01104 | 0.008 | -86.049
-8.5 | -0.917 | 0.0104 | 0.008 | -88.166
-8 | -0.88 | 0.00993 | 0.007 | -88.595
-7.5 | -0.839 | 0.00949 | 0.007 | -88.373
-7 | -0.794 | 0.0091 | 0.006 | -87.232
-6.5 | -0.746 | 0.00876 | 0.006 | -85.161
-6 | -0.696 | 0.00843 | 0.005 | -82.58
-5.5 | -0.643 | 0.00818 | 0.005 | -78.62
-5 | -0.588 | 0.00788 | 0.005 | -74.65
-4.5 | -0.532 | 0.00766 | 0.004 | -69.463
-4 | -0.475 | 0.0074 | 0.004 | -64.141
-3.5 | -0.417 | 0.00606 | 0.003 | -68.79
-3 | -0.358 | 0.00567 | 0.003 | -63.123
-2.5 | -0.299 | 0.00535 | 0.002 | -55.909
-2 | -0.239 | 0.00524 | 0.002 | -45.653
-1.5 | -0.18 | 0.00517 | 0.001 | -34.756
-1 | -0.12 | 0.00514 | 0.001 | -23.336
-0.5 | -0.06 | 0.00512 | 0 | -11.711
0 | 0 | 0.00508 | 0 | 0
0.5 | 0.06 | 0.00512 | 0 | 11.712
1 | 0.12 | 0.00514 | -0.001 | 23.338
1.5 | 0.18 | 0.00517 | -0.001 | 34.747
2 | 0.239 | 0.00525 | -0.002 | 45.641
2.5 | 0.299 | 0.00535 | -0.002 | 55.899
3 | 0.358 | 0.00567 | -0.003 | 63.114
3.5 | 0.417 | 0.00606 | -0.003 | 68.735
4 | 0.475 | 0.00741 | -0.004 | 64.09
4.5 | 0.532 | 0.00766 | -0.004 | 69.467
5 | 0.588 | 0.00788 | -0.005 | 74.667
5.5 | 0.643 | 0.00816 | -0.005 | 78.813
6 | 0.696 | 0.00845 | -0.005 | 82.365
6.5 | 0.746 | 0.00876 | -0.006 | 85.157
7 | 0.794 | 0.0091 | -0.006 | 87.229
7.5 | 0.839 | 0.00951 | -0.007 | 88.191
8 | 0.88 | 0.00995 | -0.007 | 88.41
8.5 | 0.917 | 0.01043 | -0.008 | 87.92
9 | 0.951 | 0.01102 | -0.008 | 86.28
9.5 | 0.976 | 0.01086 | -0.009 | 89.913
10 | 0.993 | 0.01182 | -0.009 | 84.007
10.5 | 1.003 | 0.01259 | -0.009 | 79.696
11 | 1.008 | 0.01352 | -0.01 | 74.53
11.5 | 1.005 | 0.01478 | -0.01 | 67.999
12 | 0.996 | 0.01649 | -0.01 | 60.427
12.5 | 0.978 | 0.01939 | -0.011 | 50.416
13 | 0.951 | 0.02398 | -0.011 | 39.67
13.5 | 0.895 | 0.03956 | -0.01 | 22.636
14 | 0.815 | 0.07672 | -0.009 | 10.629
14.5 | 0.785 | 0.08972 | -0.008 | 8.753
15 | 0.76 | 0.09828 | -0.008 | 7.736
15.5 | 0.735 | 0.10617 | -0.008 | 6.923
16 | 0.709 | 0.11361 | -0.008 | 6.244

## 86. Re 6M Mach 0.10 (2)
BIGFOIL.COM POLAR EXPORT
NACA63-012
NACA63-012 |  |  |  | Cl Max: | 1.6363 | at alpha= | 18 | deg
XFOIL ncrit=9 |  |  |  | L/D Max: | 106.75 | at alpha= | 9.5 | deg
Re: | 6000000 |  |  | Cd Min: | 0.06197 | at alpha= | -20 | deg
Mach: | 0.1 |  |  | Cl=0 at alpha= | 0 | deg
|  |  |  | @ Cl=0.1, Cd= | 0.0040396
|  |  |  | @ Cl=0.4, Cd= | 0.0060503
|  |  |  | @ Cl=0.6, Cd= | 0.0070649
alpha (deg) | Cl | Cd | Cm | Cl/Cd
-20 | -1.5995 | 0.06197 | -0.0196 | -25.8109
-19.5 | -1.6195 | 0.05281 | -0.0235 | -30.6665
-19 | -1.6278 | 0.04584 | -0.0257 | -35.5105
-18.5 | -1.6318 | 0.03999 | -0.0268 | -40.8052
-18 | -1.6344 | 0.03477 | -0.0269 | -47.006
-17.5 | -1.6267 | 0.0309 | -0.0261 | -52.644
-17 | -1.6169 | 0.02753 | -0.0247 | -58.7323
-16.5 | -1.6054 | 0.0246 | -0.0226 | -65.2602
-16 | -1.5889 | 0.02233 | -0.02 | -71.1554
-15.5 | -1.5721 | 0.02038 | -0.0167 | -77.1394
-15 | -1.5532 | 0.01892 | -0.0127 | -82.093
-14.5 | -1.534 | 0.01779 | -0.0076 | -86.2282
-14 | -1.4972 | 0.01682 | -0.0052 | -89.0131
-13.5 | -1.4573 | 0.01583 | -0.0033 | -92.0594
-13 | -1.4184 | 0.01454 | -0.0012 | -97.5516
-12.5 | -1.3731 | 0.01364 | 0 | -100.6672
-12 | -1.3252 | 0.01287 | 0.001 | -102.9681
-11.5 | -1.2756 | 0.01218 | 0.0017 | -104.7291
-11 | -1.2277 | 0.01171 | 0.003 | -104.842
-10.5 | -1.1773 | 0.01123 | 0.0037 | -104.8353
-10 | -1.1264 | 0.01059 | 0.0044 | -106.3645
-9.5 | -1.074 | 0.01006 | 0.0048 | -106.7594
-9 | -1.0202 | 0.00963 | 0.005 | -105.9398
-8.5 | -0.9656 | 0.00925 | 0.005 | -104.3892
-8 | -0.9113 | 0.00878 | 0.0052 | -103.7927
-7.5 | -0.856 | 0.00842 | 0.0052 | -101.6627
-7 | -0.8 | 0.00812 | 0.005 | -98.5222
-6.5 | -0.7441 | 0.00775 | 0.0049 | -96.0129
-6 | -0.6875 | 0.00749 | 0.0047 | -91.7891
-5.5 | -0.6309 | 0.0072 | 0.0045 | -87.625
-5 | -0.5739 | 0.00695 | 0.0042 | -82.5755
-4.5 | -0.5167 | 0.00671 | 0.0039 | -77.0045
-4 | -0.4595 | 0.00644 | 0.0036 | -71.3509
-3.5 | -0.4027 | 0.00607 | 0.0033 | -66.3427
-3 | -0.3459 | 0.00564 | 0.0029 | -61.3298
-2.5 | -0.2893 | 0.00514 | 0.0025 | -56.284
-2 | -0.2325 | 0.00467 | 0.0021 | -49.7859
-1.5 | -0.1754 | 0.00422 | 0.0016 | -41.564
-1 | -0.1172 | 0.00406 | 0.0011 | -28.867
-0.5 | -0.0586 | 0.00399 | 0.0005 | -14.6867
0 | 0 | 0.00395 | 0 | 0
0.5 | 0.0585 | 0.00399 | -0.0005 | 14.6617
1 | 0.1171 | 0.00406 | -0.0011 | 28.8424
1.5 | 0.1753 | 0.00422 | -0.0016 | 41.5403
2 | 0.2324 | 0.00467 | -0.0021 | 49.7645
2.5 | 0.2893 | 0.00514 | -0.0025 | 56.284
3 | 0.3458 | 0.00564 | -0.0029 | 61.3121
3.5 | 0.4026 | 0.00607 | -0.0033 | 66.3262
4 | 0.4594 | 0.00644 | -0.0036 | 71.3354
4.5 | 0.5166 | 0.00671 | -0.0039 | 76.9896
5 | 0.5738 | 0.00695 | -0.0042 | 82.5612
5.5 | 0.6308 | 0.0072 | -0.0045 | 87.6111
6 | 0.6874 | 0.0075 | -0.0047 | 91.6533
6.5 | 0.744 | 0.00776 | -0.0049 | 95.8763
7 | 0.7999 | 0.00812 | -0.005 | 98.5099
7.5 | 0.8558 | 0.00842 | -0.0051 | 101.639
8 | 0.9111 | 0.00879 | -0.0051 | 103.6519
8.5 | 0.9655 | 0.00925 | -0.005 | 104.3784
9 | 1.0201 | 0.00963 | -0.0049 | 105.9294
9.5 | 1.0739 | 0.01006 | -0.0047 | 106.7495
10 | 1.1264 | 0.01059 | -0.0044 | 106.3645
10.5 | 1.1773 | 0.01124 | -0.0037 | 104.742
11 | 1.2278 | 0.01171 | -0.003 | 104.8506
11.5 | 1.2758 | 0.01217 | -0.0017 | 104.8316
12 | 1.3252 | 0.01287 | -0.001 | 102.9681
12.5 | 1.3729 | 0.01364 | 0 | 100.6525
13 | 1.4181 | 0.01453 | 0.0013 | 97.5981
13.5 | 1.4576 | 0.01578 | 0.0033 | 92.3701
14 | 1.4975 | 0.01677 | 0.0052 | 89.2964
14.5 | 1.5337 | 0.0178 | 0.0076 | 86.1629
15 | 1.5528 | 0.01894 | 0.0127 | 81.9852
15.5 | 1.571 | 0.02046 | 0.0168 | 76.784
16 | 1.5881 | 0.0224 | 0.0201 | 70.8973
16.5 | 1.6064 | 0.02454 | 0.0225 | 65.4605
17 | 1.6185 | 0.02742 | 0.0246 | 59.0263
17.5 | 1.628 | 0.03083 | 0.0261 | 52.8057
18 | 1.6363 | 0.03464 | 0.0268 | 47.2373
18.5 | 1.6344 | 0.03979 | 0.0267 | 41.0756
19 | 1.6288 | 0.0458 | 0.0256 | 35.5633
19.5 | 1.6186 | 0.05301 | 0.0233 | 30.5339
20 | 1.6029 | 0.06162 | 0.0196 | 26.0127

## 87. Re 6M Mach 0.25 (1)
BIGFOIL.COM POLAR EXPORT
NACA63-012
NACA63-012 |  |  |  | Cl Max: | 0.953 | at alpha= | 10 | deg
JavaFoil+Calcfoil stall+Eppler ext transition |  |  |  | L/D Max: | 85.818 | at alpha= | 7.5 | deg
Re: | 6000000 |  |  | Cd Min: | 0.0051 | at alpha= | 0 | deg
Mach: | 0.25 |  |  | Cl=0 at alpha= | 0 | deg
|  |  |  | @ Cl=0.1, Cd= | 0.0051525
|  |  |  | @ Cl=0.4, Cd= | 0.0059713
|  |  |  | @ Cl=0.6, Cd= | 0.1141
alpha (deg) | Cl | Cd | Cm | Cl/Cd
-15 | -0.45 | 0.11389 | 0.007 | -3.948
-14.5 | -0.509 | 0.10763 | 0.006 | -4.729
-14 | -0.564 | 0.10033 | 0.006 | -5.622
-13.5 | -0.615 | 0.0935 | 0.006 | -6.574
-13 | -0.66 | 0.08739 | 0.006 | -7.553
-12.5 | -0.701 | 0.08054 | 0.006 | -8.698
-12 | -0.742 | 0.06956 | 0.007 | -10.666
-11.5 | -0.88 | 0.02106 | 0.01 | -41.761
-11 | -0.921 | 0.01625 | 0.01 | -56.68
-10.5 | -0.943 | 0.0143 | 0.009 | -65.929
-10 | -0.953 | 0.01297 | 0.009 | -73.451
-9.5 | -0.952 | 0.01206 | 0.009 | -78.91
-9 | -0.939 | 0.01132 | 0.008 | -82.93
-8.5 | -0.918 | 0.01109 | 0.008 | -82.768
-8 | -0.886 | 0.01045 | 0.007 | -84.811
-7.5 | -0.849 | 0.00992 | 0.007 | -85.62
-7 | -0.807 | 0.00942 | 0.007 | -85.71
-6.5 | -0.761 | 0.00904 | 0.006 | -84.181
-6 | -0.711 | 0.00869 | 0.006 | -81.827
-5.5 | -0.658 | 0.00834 | 0.005 | -78.891
-5 | -0.603 | 0.00805 | 0.005 | -74.887
-4.5 | -0.546 | 0.0078 | 0.004 | -70
-4 | -0.488 | 0.00752 | 0.004 | -64.803
-3.5 | -0.428 | 0.00619 | 0.003 | -69.125
-3 | -0.368 | 0.00571 | 0.003 | -64.472
-2.5 | -0.307 | 0.0054 | 0.002 | -56.826
-2 | -0.246 | 0.00527 | 0.002 | -46.66
-1.5 | -0.185 | 0.00519 | 0.001 | -35.552
-1 | -0.123 | 0.00516 | 0.001 | -23.87
-0.5 | -0.062 | 0.00514 | 0 | -11.987
0 | 0 | 0.0051 | 0 | 0
0.5 | 0.062 | 0.00514 | 0 | 11.987
1 | 0.123 | 0.00516 | -0.001 | 23.872
1.5 | 0.185 | 0.00519 | -0.001 | 35.552
2 | 0.246 | 0.00527 | -0.002 | 46.659
2.5 | 0.307 | 0.0054 | -0.002 | 56.816
3 | 0.368 | 0.00571 | -0.003 | 64.462
3.5 | 0.428 | 0.0062 | -0.003 | 69.068
4 | 0.488 | 0.00753 | -0.004 | 64.75
4.5 | 0.546 | 0.0078 | -0.004 | 70.005
5 | 0.603 | 0.00807 | -0.005 | 74.688
5.5 | 0.658 | 0.00832 | -0.005 | 79.104
6 | 0.712 | 0.0087 | -0.006 | 81.826
6.5 | 0.761 | 0.00904 | -0.006 | 84.178
7 | 0.808 | 0.00942 | -0.007 | 85.737
7.5 | 0.849 | 0.0099 | -0.007 | 85.818
8 | 0.887 | 0.01046 | -0.007 | 84.788
8.5 | 0.918 | 0.01117 | -0.008 | 82.19
9 | 0.939 | 0.0113 | -0.008 | 83.057
9.5 | 0.952 | 0.01205 | -0.009 | 78.995
10 | 0.953 | 0.01293 | -0.009 | 73.679
10.5 | 0.943 | 0.01424 | -0.009 | 66.219
11 | 0.921 | 0.01631 | -0.01 | 56.44
11.5 | 0.878 | 0.02151 | -0.01 | 40.8
12 | 0.746 | 0.06719 | -0.007 | 11.096
12.5 | 0.701 | 0.07975 | -0.006 | 8.795
13 | 0.66 | 0.08749 | -0.006 | 7.543
13.5 | 0.615 | 0.09355 | -0.006 | 6.57
14 | 0.564 | 0.10089 | -0.006 | 5.588
14.5 | 0.509 | 0.10786 | -0.006 | 4.718
15 | 0.45 | 0.1141 | -0.007 | 3.941

## 88. Re 6M Mach 0.25 (2)
BIGFOIL.COM POLAR EXPORT
NACA63-012
NACA63-012 |  |  |  | Cl Max: | 1.464 | at alpha= | 15 | deg
XFOIL ncrit=9 |  |  |  | L/D Max: | 103.767 | at alpha= | 9 | deg
Re: | 6000000 |  |  | Cd Min: | 0.23171 | at alpha= | 20 | deg
Mach: | 0.25 |  |  | Cl=0 at alpha= | 0 | deg
|  |  |  | @ Cl=0.1, Cd= | 0.0040592
|  |  |  | @ Cl=0.4, Cd= | 0.0060637
|  |  |  | @ Cl=0.6, Cd= | 0.007128
alpha (deg) | Cl | Cd | Cm | Cl/Cd
-20 | -0.9052 | 0.23102 | 0.0831 | -3.9183
-19.5 | -0.9834 | 0.19296 | 0.0618 | -5.0964
-19 | -1.0736 | 0.15979 | 0.0396 | -6.7188
-18.5 | -1.2192 | 0.11981 | 0.0118 | -10.1761
-18 | -1.3108 | 0.0931 | -0.0065 | -14.0795
-17.5 | -1.3542 | 0.07689 | -0.0172 | -17.6122
-17 | -1.3926 | 0.06312 | -0.0256 | -22.0627
-16.5 | -1.4336 | 0.05075 | -0.0319 | -28.2483
-16 | -1.4502 | 0.04266 | -0.0345 | -33.9944
-15.5 | -1.4684 | 0.03533 | -0.0353 | -41.5624
-15 | -1.4692 | 0.03029 | -0.0343 | -48.5045
-14.5 | -1.4683 | 0.02598 | -0.0319 | -56.5166
-14 | -1.4614 | 0.02264 | -0.0282 | -64.5495
-13.5 | -1.446 | 0.02034 | -0.0238 | -71.0914
-13 | -1.4382 | 0.01835 | -0.0169 | -78.376
-12.5 | -1.4051 | 0.01691 | -0.0127 | -83.0928
-12 | -1.369 | 0.01513 | -0.0091 | -90.4825
-11.5 | -1.3229 | 0.01389 | -0.0066 | -95.2412
-11 | -1.2749 | 0.01305 | -0.0042 | -97.6935
-10.5 | -1.224 | 0.0123 | -0.0022 | -99.5122
-10 | -1.1703 | 0.0116 | -0.0008 | -100.8879
-9.5 | -1.1155 | 0.01093 | 0.0004 | -102.0586
-9 | -1.0605 | 0.01022 | 0.0015 | -103.7671
-8.5 | -1.0037 | 0.0097 | 0.0022 | -103.4742
-8 | -0.9459 | 0.00926 | 0.0028 | -102.149
-7.5 | -0.8885 | 0.00875 | 0.0033 | -101.5429
-7 | -0.83 | 0.00836 | 0.0035 | -99.2823
-6.5 | -0.7713 | 0.008 | 0.0037 | -96.4125
-6 | -0.7124 | 0.00766 | 0.0038 | -93.0026
-5.5 | -0.6532 | 0.00736 | 0.0038 | -88.75
-5 | -0.5938 | 0.0071 | 0.0037 | -83.6338
-4.5 | -0.5343 | 0.00683 | 0.0035 | -78.2284
-4 | -0.4749 | 0.00655 | 0.0033 | -72.5038
-3.5 | -0.416 | 0.00618 | 0.0031 | -67.3139
-3 | -0.3572 | 0.00575 | 0.0028 | -62.1217
-2.5 | -0.2987 | 0.00522 | 0.0025 | -57.2222
-2 | -0.2401 | 0.00471 | 0.0021 | -50.9766
-1.5 | -0.1812 | 0.00424 | 0.0016 | -42.7358
-1 | -0.1211 | 0.00408 | 0.0011 | -29.6814
-0.5 | -0.0606 | 0.00402 | 0.0006 | -15.0746
0 | 0 | 0.00397 | 0 | 0
0.5 | 0.0605 | 0.00402 | -0.0005 | 15.0498
1 | 0.121 | 0.00408 | -0.0011 | 29.6569
1.5 | 0.1811 | 0.00424 | -0.0016 | 42.7123
2 | 0.24 | 0.00471 | -0.0021 | 50.9554
2.5 | 0.2987 | 0.00522 | -0.0025 | 57.2222
3 | 0.3571 | 0.00575 | -0.0028 | 62.1043
3.5 | 0.4159 | 0.00618 | -0.0031 | 67.2977
4 | 0.4748 | 0.00655 | -0.0033 | 72.4885
4.5 | 0.5342 | 0.00683 | -0.0035 | 78.2138
5 | 0.5936 | 0.0071 | -0.0037 | 83.6056
5.5 | 0.6531 | 0.00736 | -0.0038 | 88.7364
6 | 0.7123 | 0.00766 | -0.0038 | 92.9896
6.5 | 0.7712 | 0.008 | -0.0037 | 96.4
7 | 0.8299 | 0.00836 | -0.0035 | 99.2703
7.5 | 0.8883 | 0.00875 | -0.0032 | 101.52
8 | 0.9457 | 0.00926 | -0.0027 | 102.1274
8.5 | 1.0035 | 0.0097 | -0.0022 | 103.4536
9 | 1.0605 | 0.01022 | -0.0015 | 103.7671
9.5 | 1.1154 | 0.01095 | -0.0004 | 101.863
10 | 1.1703 | 0.01161 | 0.0008 | 100.801
10.5 | 1.224 | 0.0123 | 0.0022 | 99.5122
11 | 1.2749 | 0.01306 | 0.0042 | 97.6187
11.5 | 1.3229 | 0.01388 | 0.0066 | 95.3098
12 | 1.3685 | 0.01515 | 0.0092 | 90.33
12.5 | 1.4044 | 0.01694 | 0.0128 | 82.9044
13 | 1.4364 | 0.01842 | 0.0171 | 77.9805
13.5 | 1.4487 | 0.02021 | 0.0236 | 71.6823
14 | 1.4593 | 0.02279 | 0.0284 | 64.0325
14.5 | 1.4611 | 0.02652 | 0.0321 | 55.0943
15 | 1.464 | 0.03075 | 0.0343 | 47.6098
15.5 | 1.4553 | 0.03655 | 0.035 | 39.8167
16 | 1.4418 | 0.04357 | 0.034 | 33.0916
16.5 | 1.4267 | 0.05161 | 0.0314 | 27.6439
17 | 1.3969 | 0.06261 | 0.0258 | 22.3111
17.5 | 1.3567 | 0.07658 | 0.0173 | 17.7161
18 | 1.3169 | 0.09213 | 0.0071 | 14.2939
18.5 | 1.2286 | 0.11812 | -0.0107 | 10.4013
19 | 1.0657 | 0.16175 | -0.041 | 6.5886
19.5 | 0.9798 | 0.19417 | -0.0624 | 5.0461
20 | 0.9051 | 0.23171 | -0.0832 | 3.9062

## 89. Re 6M Mach 0.50 (1)
BIGFOIL.COM POLAR EXPORT
NACA63-012
NACA63-012 |  |  |  | Cl Max: | 1.083 | at alpha= | 20 | deg
JavaFoil+Calcfoil stall+Eppler ext transition |  |  |  | L/D Max: | 75.631 | at alpha= | 5.5 | deg
Re: | 6000000 |  |  | Cd Min: | 0.00518 | at alpha= | 0 | deg
Mach: | 0.5 |  |  | Cl=0 at alpha= | 0 | deg
|  |  |  | @ Cl=0.1, Cd= | 0.0052145
|  |  |  | @ Cl=0.4, Cd= | 0.0061209
|  |  |  | @ Cl=0.6, Cd= | 0.0084974
alpha (deg) | Cl | Cd | Cm | Cl/Cd
-20 | -1.083 | 0.14679 | 0.012 | -7.376
-19.5 | -1.056 | 0.15167 | 0.011 | -6.964
-19 | -1.03 | 0.13912 | 0.011 | -7.406
-18.5 | -1.004 | 0.14426 | 0.011 | -6.957
-18 | -0.977 | 0.13182 | 0.01 | -7.41
-17.5 | -0.958 | 0.11745 | 0.011 | -8.156
-17 | -0.923 | 0.12452 | 0.01 | -7.415
-16.5 | -0.904 | 0.11067 | 0.01 | -8.165
-16 | -0.869 | 0.11551 | 0.009 | -7.524
-15.5 | -0.853 | 0.10001 | 0.01 | -8.527
-15 | -0.816 | 0.10823 | 0.008 | -7.536
-14.5 | -0.82 | 0.07732 | 0.011 | -10.608
-14 | -0.761 | 0.10164 | 0.007 | -7.488
-13.5 | -0.76 | 0.07396 | 0.01 | -10.277
-13 | -0.708 | 0.09191 | 0.007 | -7.7
-12.5 | -0.697 | 0.07233 | 0.009 | -9.637
-12 | -0.764 | 0.02364 | 0.011 | -32.294
-11.5 | -0.63 | 0.07357 | 0.007 | -8.566
-11 | -0.706 | 0.02074 | 0.011 | -34.017
-10.5 | -0.575 | 0.06718 | 0.006 | -8.553
-10 | -0.644 | 0.01876 | 0.01 | -34.359
-9.5 | -0.52 | 0.06039 | 0.005 | -8.616
-9 | -0.59 | 0.01533 | 0.009 | -38.487
-8.5 | -0.469 | 0.0515 | 0.005 | -9.113
-8 | -0.439 | 0.05102 | 0.004 | -8.61
-7.5 | -0.418 | 0.04416 | 0.005 | -9.466
-7 | -0.774 | 0.01155 | 0.007 | -67.004
-6.5 | -0.789 | 0.01098 | 0.007 | -71.876
-6 | -0.762 | 0.01011 | 0.006 | -75.346
-5.5 | -0.717 | 0.00946 | 0.006 | -75.776
-5 | -0.663 | 0.00896 | 0.005 | -74.047
-4.5 | -0.604 | 0.00854 | 0.005 | -70.807
-4 | -0.542 | 0.00816 | 0.004 | -66.405
-3.5 | -0.477 | 0.0078 | 0.004 | -61.132
-3 | -0.41 | 0.00619 | 0.003 | -66.326
-2.5 | -0.343 | 0.00566 | 0.003 | -60.616
-2 | -0.275 | 0.00535 | 0.002 | -51.376
-1.5 | -0.206 | 0.00527 | 0.002 | -39.135
-1 | -0.138 | 0.00523 | 0.001 | -26.331
-0.5 | -0.069 | 0.00521 | 0.001 | -13.219
0 | 0 | 0.00518 | 0 | 0
0.5 | 0.069 | 0.00521 | -0.001 | 13.208
1 | 0.138 | 0.00522 | -0.001 | 26.371
1.5 | 0.206 | 0.00526 | -0.002 | 39.245
2 | 0.275 | 0.00535 | -0.002 | 51.375
2.5 | 0.343 | 0.00567 | -0.003 | 60.452
3 | 0.41 | 0.0062 | -0.003 | 66.215
3.5 | 0.477 | 0.00721 | -0.004 | 66.092
4 | 0.542 | 0.00817 | -0.004 | 66.343
4.5 | 0.604 | 0.00852 | -0.005 | 70.931
5 | 0.663 | 0.00896 | -0.005 | 74.048
5.5 | 0.717 | 0.00948 | -0.006 | 75.631
6 | 0.762 | 0.01013 | -0.006 | 75.256
6.5 | 0.788 | 0.01081 | -0.007 | 72.95
7 | 0.774 | 0.01158 | -0.007 | 66.813
7.5 | 0.419 | 0.04357 | -0.005 | 9.616
8 | 0.44 | 0.05014 | -0.005 | 8.783
8.5 | 0.525 | 0.02362 | -0.008 | 22.222
9 | 0.591 | 0.01518 | -0.009 | 38.92
9.5 | 0.522 | 0.05911 | -0.005 | 8.83
10 | 0.647 | 0.01802 | -0.01 | 35.927
10.5 | 0.574 | 0.06765 | -0.006 | 8.483
11 | 0.705 | 0.02095 | -0.011 | 33.649
11.5 | 0.629 | 0.07433 | -0.006 | 8.462
12 | 0.762 | 0.02403 | -0.011 | 31.718
12.5 | 0.69 | 0.07761 | -0.008 | 8.885
13 | 0.708 | 0.09121 | -0.007 | 7.758
13.5 | 0.753 | 0.07848 | -0.009 | 9.6
14 | 0.761 | 0.09881 | -0.007 | 7.701
14.5 | 0.812 | 0.08305 | -0.01 | 9.776
15 | 0.815 | 0.10855 | -0.008 | 7.513
15.5 | 0.851 | 0.10115 | -0.01 | 8.417
16 | 0.869 | 0.11664 | -0.009 | 7.451
16.5 | 0.903 | 0.11123 | -0.01 | 8.116
17 | 0.923 | 0.1243 | -0.01 | 7.429
17.5 | 0.957 | 0.11812 | -0.011 | 8.106
18 | 0.977 | 0.13188 | -0.01 | 7.407
18.5 | 1.004 | 0.14304 | -0.011 | 7.016
19 | 1.03 | 0.1396 | -0.011 | 7.381
19.5 | 1.056 | 0.14962 | -0.011 | 7.058
20 | 1.083 | 0.14581 | -0.012 | 7.427

## 90. Re 6M Mach 0.50 (2)
BIGFOIL.COM POLAR EXPORT
NACA63-012
NACA63-012 |  |  |  | Cl Max: | 1.0161 | at alpha= | 8 | deg
XFOIL ncrit=9 |  |  |  | L/D Max: | 94.9947 | at alpha= | 6.5 | deg
Re: | 6000000 |  |  | Cd Min: | 0.12912 | at alpha= | 13 | deg
Mach: | 0.5 |  |  | Cl=0 at alpha= | 0.00071942 | deg
|  |  |  | @ Cl=0.1, Cd= | 0.0041398
|  |  |  | @ Cl=0.4, Cd= | 0.0061429
|  |  |  | @ Cl=0.6, Cd= | 0.0073029
alpha (deg) | Cl | Cd | Cm | Cl/Cd
-13 | -0.7648 | 0.12911 | 0.0208 | -5.9236
-12.5 | -0.7789 | 0.1148 | 0.0116 | -6.7848
-12 | -0.798 | 0.10035 | 0.0022 | -7.9522
-11.5 | -0.8182 | 0.08598 | -0.0072 | -9.5162
-11 | -0.8424 | 0.0704 | -0.0177 | -11.9659
-10.5 | -0.8674 | 0.05741 | -0.0274 | -15.1089
-10 | -0.9002 | 0.04586 | -0.0349 | -19.6293
-9.5 | -0.9378 | 0.03615 | -0.0388 | -25.9419
-9 | -0.9676 | 0.02896 | -0.0374 | -33.4116
-8.5 | -0.9941 | 0.02332 | -0.0315 | -42.6286
-8 | -1.0163 | 0.01806 | -0.0217 | -56.2735
-7.5 | -1.0055 | 0.01305 | -0.0136 | -77.0498
-7 | -0.9586 | 0.01058 | -0.008 | -90.6049
-6.5 | -0.8942 | 0.0094 | -0.0047 | -95.1277
-6 | -0.8247 | 0.00872 | -0.0025 | -94.5757
-5.5 | -0.7547 | 0.00816 | -0.0008 | -92.4877
-5 | -0.6842 | 0.00776 | 0.0003 | -88.1701
-4.5 | -0.6143 | 0.00737 | 0.0011 | -83.3514
-4 | -0.5445 | 0.00704 | 0.0016 | -77.3438
-3.5 | -0.4753 | 0.00671 | 0.0019 | -70.8346
-3 | -0.4077 | 0.00621 | 0.0021 | -65.6522
-2.5 | -0.3409 | 0.00562 | 0.0021 | -60.6584
-2 | -0.2745 | 0.00496 | 0.002 | -55.3427
-1.5 | -0.2076 | 0.00438 | 0.0016 | -47.3973
-1 | -0.1387 | 0.00419 | 0.0012 | -33.1026
-0.5 | -0.0695 | 0.0041 | 0.0006 | -16.9512
0 | -0.0001 | 0.00408 | 0 | -0.02451
0.5 | 0.0694 | 0.0041 | -0.0006 | 16.9268
1 | 0.1386 | 0.00419 | -0.0011 | 33.0788
1.5 | 0.2075 | 0.00438 | -0.0016 | 47.3744
2 | 0.2743 | 0.00496 | -0.002 | 55.3024
2.5 | 0.3408 | 0.00562 | -0.0021 | 60.6406
3 | 0.4076 | 0.00621 | -0.0021 | 65.6361
3.5 | 0.4752 | 0.00671 | -0.0019 | 70.8197
4 | 0.5444 | 0.00704 | -0.0016 | 77.3295
4.5 | 0.6142 | 0.00737 | -0.0011 | 83.3379
5 | 0.6841 | 0.00776 | -0.0003 | 88.1572
5.5 | 0.7546 | 0.00816 | 0.0009 | 92.4755
6 | 0.8245 | 0.00872 | 0.0025 | 94.5528
6.5 | 0.8939 | 0.00941 | 0.0047 | 94.9947
7 | 0.9584 | 0.01057 | 0.008 | 90.6717
7.5 | 1.0053 | 0.01305 | 0.0136 | 77.0345
8 | 1.0161 | 0.0181 | 0.0217 | 56.1381
8.5 | 0.996 | 0.02325 | 0.0314 | 42.8387
9 | 0.9651 | 0.0292 | 0.0373 | 33.0514
9.5 | 0.9343 | 0.03651 | 0.0386 | 25.5902
10.5 | 0.8703 | 0.05718 | 0.0275 | 15.2204
11 | 0.8417 | 0.07073 | 0.0173 | 11.9002
11.5 | 0.8164 | 0.08654 | 0.0066 | 9.4338
12 | 0.7962 | 0.10088 | -0.0026 | 7.8925
12.5 | 0.7797 | 0.11483 | -0.0117 | 6.79
13 | 0.7655 | 0.12912 | -0.0208 | 5.9286

## 91. Re 7M Mach 0.00 (1)
BIGFOIL.COM POLAR EXPORT
NACA63-012
NACA63-012 |  |  |  | Cl Max: | 1.021 | at alpha= | 11.5 | deg
JavaFoil+Calcfoil stall+Eppler ext transition |  |  |  | L/D Max: | 91.259 | at alpha= | 8 | deg
Re: | 7000000 |  |  | Cd Min: | 0.00507 | at alpha= | 0.5 | deg
Mach: | 0 |  |  | Cl=0 at alpha= | 0 | deg
|  |  |  | @ Cl=0.1, Cd= | 0.0050971
|  |  |  | @ Cl=0.4, Cd= | 0.0060805
|  |  |  | @ Cl=0.6, Cd= | 0.0077609
alpha (deg) | Cl | Cd | Cm | Cl/Cd
-16.5 | -0.731 | 0.11494 | 0.008 | -6.36
-16 | -0.754 | 0.10759 | 0.008 | -7.012
-15.5 | -0.777 | 0.09971 | 0.008 | -7.797
-15 | -0.802 | 0.09026 | 0.008 | -8.883
-14.5 | -0.846 | 0.06673 | 0.01 | -12.685
-14 | -0.923 | 0.03401 | 0.011 | -27.143
-13.5 | -0.959 | 0.02543 | 0.011 | -37.698
-13 | -0.988 | 0.01994 | 0.011 | -49.536
-12.5 | -1.006 | 0.01701 | 0.011 | -59.142
-12 | -1.016 | 0.01528 | 0.01 | -66.502
-11.5 | -1.021 | 0.01388 | 0.01 | -73.561
-11 | -1.019 | 0.01284 | 0.01 | -79.365
-10.5 | -1.012 | 0.01198 | 0.009 | -84.505
-10 | -0.999 | 0.01132 | 0.009 | -88.262
-9.5 | -0.98 | 0.01127 | 0.009 | -87.02
-9 | -0.95 | 0.01059 | 0.008 | -89.749
-8.5 | -0.916 | 0.01007 | 0.008 | -90.979
-8 | -0.878 | 0.00965 | 0.007 | -91.02
-7.5 | -0.836 | 0.0092 | 0.007 | -90.858
-7 | -0.791 | 0.00885 | 0.006 | -89.355
-6.5 | -0.743 | 0.00853 | 0.006 | -87.119
-6 | -0.693 | 0.00826 | 0.005 | -83.891
-5.5 | -0.64 | 0.00797 | 0.005 | -80.262
-5 | -0.585 | 0.00769 | 0.005 | -76.076
-4.5 | -0.529 | 0.00748 | 0.004 | -70.83
-4 | -0.473 | 0.00727 | 0.004 | -65.019
-3.5 | -0.415 | 0.0062 | 0.003 | -66.911
-3 | -0.356 | 0.00573 | 0.003 | -62.206
-2.5 | -0.297 | 0.00539 | 0.002 | -55.136
-2 | -0.238 | 0.00524 | 0.002 | -45.463
-1.5 | -0.179 | 0.00516 | 0.001 | -34.667
-1 | -0.119 | 0.00511 | 0.001 | -23.326
-0.5 | -0.06 | 0.00508 | 0 | -11.744
0 | 0 | 0.00508 | 0 | 0
0.5 | 0.06 | 0.00507 | 0 | 11.764
1 | 0.119 | 0.00511 | -0.001 | 23.327
1.5 | 0.179 | 0.00516 | -0.001 | 34.658
2 | 0.238 | 0.00524 | -0.002 | 45.451
2.5 | 0.297 | 0.00539 | -0.002 | 55.139
3 | 0.356 | 0.00573 | -0.003 | 62.197
3.5 | 0.415 | 0.0062 | -0.003 | 66.862
4 | 0.473 | 0.00727 | -0.004 | 64.984
4.5 | 0.53 | 0.00748 | -0.004 | 70.833
5 | 0.585 | 0.00769 | -0.005 | 76.092
5.5 | 0.64 | 0.00795 | -0.005 | 80.466
6 | 0.693 | 0.00824 | -0.005 | 84.106
6.5 | 0.743 | 0.00854 | -0.006 | 87.099
7 | 0.791 | 0.00886 | -0.006 | 89.338
7.5 | 0.836 | 0.00923 | -0.007 | 90.618
8 | 0.878 | 0.00962 | -0.007 | 91.259
8.5 | 0.916 | 0.01004 | -0.008 | 91.253
9 | 0.951 | 0.01056 | -0.008 | 90.017
9.5 | 0.981 | 0.01126 | -0.009 | 87.061
10 | 0.999 | 0.01131 | -0.009 | 88.332
10.5 | 1.012 | 0.01198 | -0.009 | 84.513
11 | 1.019 | 0.01284 | -0.01 | 79.385
11.5 | 1.021 | 0.01388 | -0.01 | 73.557
12 | 1.016 | 0.01528 | -0.01 | 66.508
12.5 | 1.006 | 0.01702 | -0.011 | 59.101
13 | 0.988 | 0.01994 | -0.011 | 49.527
13.5 | 0.959 | 0.02544 | -0.011 | 37.69
14 | 0.923 | 0.03401 | -0.011 | 27.14
14.5 | 0.846 | 0.06673 | -0.01 | 12.685
15 | 0.802 | 0.09025 | -0.008 | 8.883
15.5 | 0.777 | 0.09971 | -0.008 | 7.797
16 | 0.754 | 0.10759 | -0.008 | 7.012
16.5 | 0.731 | 0.11495 | -0.008 | 6.36

## 92. Re 7M Mach 0.00 (2)
BIGFOIL.COM POLAR EXPORT
NACA63-012
NACA63-012 |  |  |  | Cl Max: | 1.6869 | at alpha= | 19 | deg
XFOIL ncrit=9 |  |  |  | L/D Max: | 110.631 | at alpha= | 9.5 | deg
Re: | 7000000 |  |  | Cd Min: | 0.0486 | at alpha= | -20 | deg
Mach: | 0 |  |  | Cl=0 at alpha= | 0 | deg
|  |  |  | @ Cl=0.1, Cd= | 0.0040045
|  |  |  | @ Cl=0.4, Cd= | 0.0059461
|  |  |  | @ Cl=0.6, Cd= | 0.0068872
alpha (deg) | Cl | Cd | Cm | Cl/Cd
-20 | -1.6756 | 0.0486 | -0.0229 | -34.4774
-19.5 | -1.6842 | 0.04213 | -0.0244 | -39.9763
-19 | -1.6849 | 0.03704 | -0.0249 | -45.4887
-18.5 | -1.6803 | 0.03283 | -0.0246 | -51.1818
-18 | -1.6771 | 0.02885 | -0.0235 | -58.1317
-17.5 | -1.6646 | 0.02595 | -0.0219 | -64.1464
-17 | -1.6506 | 0.02344 | -0.0198 | -70.4181
-16.5 | -1.6349 | 0.02131 | -0.017 | -76.7198
-16 | -1.6167 | 0.01963 | -0.0138 | -82.3586
-15.5 | -1.5997 | 0.01827 | -0.0094 | -87.5588
-15 | -1.5777 | 0.01726 | -0.0049 | -91.4079
-14.5 | -1.5411 | 0.01632 | -0.0028 | -94.4301
-14 | -1.5002 | 0.0155 | -0.0012 | -96.7871
-13.5 | -1.4575 | 0.01465 | 0.0001 | -99.4881
-13 | -1.415 | 0.01363 | 0.0015 | -103.8151
-12.5 | -1.3688 | 0.01282 | 0.0024 | -106.7707
-12 | -1.3205 | 0.01212 | 0.0031 | -108.9521
-11.5 | -1.2726 | 0.01162 | 0.004 | -109.5181
-11 | -1.2238 | 0.01115 | 0.0048 | -109.7578
-10.5 | -1.1726 | 0.0107 | 0.0052 | -109.5888
-10 | -1.121 | 0.01017 | 0.0055 | -110.2262
-9.5 | -1.0688 | 0.00966 | 0.0058 | -110.6418
-9 | -1.0153 | 0.00925 | 0.0058 | -109.7622
-8.5 | -0.961 | 0.0089 | 0.0058 | -107.9775
-8 | -0.9067 | 0.00849 | 0.0058 | -106.7962
-7.5 | -0.8518 | 0.00814 | 0.0057 | -104.6437
-7 | -0.7961 | 0.00786 | 0.0055 | -101.285
-6.5 | -0.7405 | 0.00752 | 0.0053 | -98.4707
-6 | -0.6842 | 0.00728 | 0.005 | -93.9835
-5.5 | -0.6279 | 0.007 | 0.0047 | -89.7
-5 | -0.5712 | 0.00677 | 0.0044 | -84.3722
-4 | -0.4574 | 0.00629 | 0.0037 | -72.7186
-3.5 | -0.4007 | 0.00596 | 0.0034 | -67.2315
-3 | -0.3441 | 0.00558 | 0.003 | -61.6667
-2.5 | -0.2875 | 0.00515 | 0.0026 | -55.8252
-2 | -0.2307 | 0.00472 | 0.0021 | -48.8771
-1.5 | -0.1741 | 0.00425 | 0.0016 | -40.9647
-1 | -0.1165 | 0.00402 | 0.0011 | -28.9801
-0.5 | -0.0582 | 0.00395 | 0.0006 | -14.7342
0 | 0 | 0.00391 | 0 | 0
1 | 0.1164 | 0.00402 | -0.0011 | 28.9552
1.5 | 0.174 | 0.00426 | -0.0016 | 40.8451
2 | 0.2306 | 0.00472 | -0.0021 | 48.8559
2.5 | 0.2874 | 0.00514 | -0.0026 | 55.9144
3 | 0.344 | 0.00558 | -0.003 | 61.6487
3.5 | 0.4006 | 0.00595 | -0.0034 | 67.3277
4 | 0.4573 | 0.00629 | -0.0037 | 72.7027
5 | 0.5711 | 0.00677 | -0.0044 | 84.3575
5.5 | 0.6278 | 0.007 | -0.0047 | 89.6857
6 | 0.6841 | 0.00728 | -0.005 | 93.9698
6.5 | 0.7404 | 0.00752 | -0.0053 | 98.4574
7 | 0.796 | 0.00786 | -0.0054 | 101.2723
7.5 | 0.8516 | 0.00814 | -0.0056 | 104.6192
8 | 0.9065 | 0.00849 | -0.0057 | 106.7727
8.5 | 0.9609 | 0.0089 | -0.0058 | 107.9663
9 | 1.0152 | 0.00925 | -0.0058 | 109.7514
9.5 | 1.0687 | 0.00966 | -0.0058 | 110.6315
10 | 1.121 | 0.01017 | -0.0055 | 110.2262
11 | 1.2238 | 0.01115 | -0.0048 | 109.7578
11.5 | 1.2726 | 0.01161 | -0.004 | 109.6124
12 | 1.3205 | 0.01212 | -0.003 | 108.9521
12.5 | 1.3687 | 0.01282 | -0.0024 | 106.7629
13 | 1.4147 | 0.01363 | -0.0015 | 103.7931
13.5 | 1.4572 | 0.01465 | -0.0001 | 99.4676
14 | 1.5004 | 0.01546 | 0.0012 | 97.0505
14.5 | 1.5411 | 0.01631 | 0.0028 | 94.488
15 | 1.5776 | 0.01726 | 0.0049 | 91.4021
15.5 | 1.5995 | 0.01829 | 0.0094 | 87.4522
16 | 1.6165 | 0.01965 | 0.0138 | 82.2646
16.5 | 1.6356 | 0.02128 | 0.017 | 76.8609
17 | 1.6515 | 0.0234 | 0.0197 | 70.5769
17.5 | 1.6648 | 0.02597 | 0.0219 | 64.1047
18 | 1.6788 | 0.02875 | 0.0234 | 58.393
18.5 | 1.6824 | 0.0327 | 0.0245 | 51.4495
19 | 1.6869 | 0.03691 | 0.0248 | 45.7031
19.5 | 1.684 | 0.04223 | 0.0243 | 39.8769
20 | 1.6785 | 0.04836 | 0.0228 | 34.7084

## 93. Re 7M Mach 0.10 (1)
BIGFOIL.COM POLAR EXPORT
NACA63-012
NACA63-012 |  |  |  | Cl Max: | 1.01 | at alpha= | 11 | deg
JavaFoil+Calcfoil stall+Eppler ext transition |  |  |  | L/D Max: | 90.613 | at alpha= | 8 | deg
Re: | 7000000 |  |  | Cd Min: | 0.00508 | at alpha= | -0.5 | deg
Mach: | 0.1 |  |  | Cl=0 at alpha= | 0 | deg
|  |  |  | @ Cl=0.1, Cd= | 0.0051067
|  |  |  | @ Cl=0.4, Cd= | 0.0060931
|  |  |  | @ Cl=0.6, Cd= | 0.0077989
alpha (deg) | Cl | Cd | Cm | Cl/Cd
-16 | -0.711 | 0.11177 | 0.008 | -6.359
-15.5 | -0.737 | 0.10379 | 0.008 | -7.101
-15 | -0.762 | 0.09651 | 0.008 | -7.893
-14.5 | -0.788 | 0.087 | 0.008 | -9.06
-14 | -0.843 | 0.05913 | 0.01 | -14.257
-13.5 | -0.917 | 0.03089 | 0.011 | -29.695
-13 | -0.959 | 0.02172 | 0.011 | -44.15
-12.5 | -0.983 | 0.01821 | 0.011 | -53.946
-12 | -0.999 | 0.01577 | 0.01 | -63.361
-11.5 | -1.008 | 0.01424 | 0.01 | -70.79
-11 | -1.01 | 0.01309 | 0.01 | -77.127
-10.5 | -1.005 | 0.01221 | 0.009 | -82.328
-10 | -0.995 | 0.0115 | 0.009 | -86.528
-9.5 | -0.978 | 0.01109 | 0.009 | -88.199
-9 | -0.95 | 0.01073 | 0.008 | -88.573
-8.5 | -0.917 | 0.01017 | 0.008 | -90.167
-8 | -0.88 | 0.00968 | 0.007 | -90.848
-7.5 | -0.839 | 0.00929 | 0.007 | -90.237
-7 | -0.794 | 0.00889 | 0.006 | -89.316
-6.5 | -0.746 | 0.00855 | 0.006 | -87.262
-6 | -0.696 | 0.00827 | 0.005 | -84.086
-5.5 | -0.643 | 0.00799 | 0.005 | -80.453
-5 | -0.588 | 0.00774 | 0.005 | -75.959
-4.5 | -0.532 | 0.00748 | 0.004 | -71.081
-4 | -0.475 | 0.00728 | 0.004 | -65.255
-3.5 | -0.417 | 0.00624 | 0.003 | -66.803
-3 | -0.358 | 0.00573 | 0.003 | -62.535
-2.5 | -0.299 | 0.00541 | 0.002 | -55.297
-2 | -0.239 | 0.00524 | 0.002 | -45.66
-1.5 | -0.18 | 0.00516 | 0.001 | -34.81
-1 | -0.12 | 0.00512 | 0.001 | -23.423
-0.5 | -0.06 | 0.00508 | 0 | -11.799
0 | 0 | 0.00509 | 0 | 0
0.5 | 0.06 | 0.00508 | 0 | 11.8
1 | 0.12 | 0.00512 | -0.001 | 23.424
1.5 | 0.18 | 0.00516 | -0.001 | 34.801
2 | 0.239 | 0.00524 | -0.002 | 45.649
2.5 | 0.299 | 0.0054 | -0.002 | 55.3
3 | 0.358 | 0.00573 | -0.003 | 62.539
3.5 | 0.417 | 0.00624 | -0.003 | 66.754
4 | 0.475 | 0.00728 | -0.004 | 65.204
4.5 | 0.532 | 0.00748 | -0.004 | 71.084
5 | 0.588 | 0.00774 | -0.005 | 75.973
5.5 | 0.643 | 0.00801 | -0.005 | 80.251
6 | 0.696 | 0.00825 | -0.005 | 84.314
6.5 | 0.746 | 0.00855 | -0.006 | 87.242
7 | 0.794 | 0.00889 | -0.006 | 89.298
7.5 | 0.839 | 0.00927 | -0.007 | 90.488
8 | 0.88 | 0.00971 | -0.007 | 90.613
8.5 | 0.917 | 0.01014 | -0.008 | 90.438
9 | 0.951 | 0.0107 | -0.008 | 88.843
9.5 | 0.978 | 0.01108 | -0.009 | 88.241
10 | 0.995 | 0.01149 | -0.009 | 86.56
10.5 | 1.005 | 0.01221 | -0.009 | 82.336
11 | 1.01 | 0.01309 | -0.01 | 77.141
11.5 | 1.008 | 0.01424 | -0.01 | 70.789
12 | 0.999 | 0.01582 | -0.01 | 63.137
12.5 | 0.982 | 0.01822 | -0.011 | 53.91
13 | 0.959 | 0.02172 | -0.011 | 44.167
13.5 | 0.917 | 0.0309 | -0.011 | 29.689
14 | 0.848 | 0.05663 | -0.01 | 14.965
14.5 | 0.788 | 0.08701 | -0.008 | 9.059
15 | 0.762 | 0.09646 | -0.008 | 7.898
15.5 | 0.736 | 0.10536 | -0.008 | 6.983
16 | 0.711 | 0.11176 | -0.008 | 6.359

## 94. Re 7M Mach 0.10 (2)
BIGFOIL.COM POLAR EXPORT
NACA63-012
NACA63-012 |  |  |  | Cl Max: | 1.6626 | at alpha= | 18 | deg
XFOIL ncrit=9 |  |  |  | L/D Max: | 110.072 | at alpha= | 9.5 | deg
Re: | 7000000 |  |  | Cd Min: | 0.05796 | at alpha= | -20 | deg
Mach: | 0.1 |  |  | Cl=0 at alpha= | 0 | deg
|  |  |  | @ Cl=0.1, Cd= | 0.0040067
|  |  |  | @ Cl=0.4, Cd= | 0.0059056
|  |  |  | @ Cl=0.6, Cd= | 0.0069019
alpha (deg) | Cl | Cd | Cm | Cl/Cd
-20 | -1.6282 | 0.05796 | -0.0217 | -28.0918
-19.5 | -1.6454 | 0.0495 | -0.0249 | -33.2404
-19 | -1.6539 | 0.04285 | -0.0267 | -38.5974
-18.5 | -1.6572 | 0.03733 | -0.0272 | -44.3932
-18 | -1.66 | 0.03232 | -0.0268 | -51.3614
-17.5 | -1.6517 | 0.02871 | -0.0257 | -57.5305
-17 | -1.6411 | 0.0256 | -0.0239 | -64.1055
-16.5 | -1.6285 | 0.02295 | -0.0213 | -70.9586
-16 | -1.6111 | 0.02092 | -0.0184 | -77.0124
-15.5 | -1.5938 | 0.01922 | -0.0146 | -82.924
-15 | -1.5771 | 0.01795 | -0.0095 | -87.8607
-14.5 | -1.5483 | 0.01691 | -0.0058 | -91.5612
-14 | -1.5092 | 0.01598 | -0.0038 | -94.4431
-13.5 | -1.4673 | 0.01506 | -0.0021 | -97.4303
-13 | -1.4233 | 0.01415 | -0.0006 | -100.5866
-12.5 | -1.3785 | 0.01317 | 0.0007 | -104.6697
-12 | -1.3303 | 0.01239 | 0.0016 | -107.3688
-11.5 | -1.2821 | 0.01183 | 0.0028 | -108.377
-11 | -1.2331 | 0.01132 | 0.0038 | -108.9311
-10.5 | -1.1815 | 0.01084 | 0.0043 | -108.9945
-10 | -1.1289 | 0.01036 | 0.0047 | -108.9672
-9.5 | -1.0766 | 0.00978 | 0.0051 | -110.0818
-9 | -1.0227 | 0.00934 | 0.0053 | -109.4968
-8.5 | -0.9679 | 0.00896 | 0.0054 | -108.0246
-8 | -0.9129 | 0.00857 | 0.0054 | -106.5228
-7.5 | -0.8576 | 0.00819 | 0.0054 | -104.7131
-7 | -0.8015 | 0.00789 | 0.0052 | -101.5843
-6.5 | -0.7454 | 0.00756 | 0.0051 | -98.5979
-6 | -0.6887 | 0.00731 | 0.0049 | -94.2134
-5.5 | -0.6319 | 0.00703 | 0.0046 | -89.8862
-5 | -0.5748 | 0.0068 | 0.0043 | -84.5294
-4.5 | -0.5175 | 0.00657 | 0.004 | -78.7671
-3 | -0.3461 | 0.0056 | 0.003 | -61.8036
-2.5 | -0.2892 | 0.00516 | 0.0026 | -56.0465
-2 | -0.2321 | 0.00473 | 0.0021 | -49.0698
-1.5 | -0.1751 | 0.00425 | 0.0016 | -41.2
-1 | -0.1172 | 0.00403 | 0.0011 | -29.0819
-0.5 | -0.0586 | 0.00395 | 0.0006 | -14.8354
0 | 0 | 0.00391 | 0 | 0
0.5 | 0.0585 | 0.00395 | -0.0005 | 14.8101
1 | 0.1171 | 0.00403 | -0.0011 | 29.0571
1.5 | 0.175 | 0.00426 | -0.0016 | 41.0798
2 | 0.232 | 0.00473 | -0.0021 | 49.0486
3 | 0.346 | 0.0056 | -0.003 | 61.7857
4.5 | 0.5174 | 0.00657 | -0.004 | 78.7519
5 | 0.5747 | 0.0068 | -0.0043 | 84.5147
5.5 | 0.6318 | 0.00703 | -0.0046 | 89.872
6 | 0.6886 | 0.0073 | -0.0048 | 94.3288
6.5 | 0.7453 | 0.00756 | -0.0051 | 98.5847
7 | 0.8014 | 0.00789 | -0.0052 | 101.5716
7.5 | 0.8575 | 0.00819 | -0.0053 | 104.7009
8 | 0.9128 | 0.00857 | -0.0054 | 106.5111
8.5 | 0.9678 | 0.00896 | -0.0053 | 108.0134
9 | 1.0226 | 0.00933 | -0.0053 | 109.6034
9.5 | 1.0765 | 0.00978 | -0.0051 | 110.0716
10 | 1.1289 | 0.01036 | -0.0047 | 108.9672
10.5 | 1.1815 | 0.01084 | -0.0043 | 108.9945
11 | 1.2331 | 0.01132 | -0.0038 | 108.9311
11.5 | 1.2821 | 0.01183 | -0.0027 | 108.377
12 | 1.3302 | 0.0124 | -0.0016 | 107.2742
12.5 | 1.3782 | 0.01317 | -0.0007 | 104.6469
13 | 1.4232 | 0.01413 | 0.0006 | 100.7219
13.5 | 1.467 | 0.01505 | 0.0021 | 97.4751
14 | 1.5094 | 0.01594 | 0.0038 | 94.6926
14.5 | 1.5482 | 0.01691 | 0.0059 | 91.5553
15 | 1.5769 | 0.01797 | 0.0096 | 87.7518
15.5 | 1.5931 | 0.01927 | 0.0146 | 82.6725
16 | 1.6107 | 0.02097 | 0.0184 | 76.8097
16.5 | 1.6287 | 0.02296 | 0.0213 | 70.9364
17 | 1.6421 | 0.02556 | 0.0238 | 64.2449
17.5 | 1.6516 | 0.02876 | 0.0256 | 57.427
18 | 1.6626 | 0.03215 | 0.0267 | 51.7138
18.5 | 1.6589 | 0.03724 | 0.0271 | 44.5462
19 | 1.6579 | 0.0425 | 0.0266 | 39.0094
19.5 | 1.6449 | 0.04966 | 0.0248 | 33.1232
20 | 1.631 | 0.0577 | 0.0217 | 28.2669

## 95. Re 7M Mach 0.25 (1)
BIGFOIL.COM POLAR EXPORT
NACA63-012
NACA63-012 |  |  |  | Cl Max: | 0.955 | at alpha= | 10 | deg
JavaFoil+Calcfoil stall+Eppler ext transition |  |  |  | L/D Max: | 88.159 | at alpha= | 7.5 | deg
Re: | 7000000 |  |  | Cd Min: | 0.0051 | at alpha= | -0.5 | deg
Mach: | 0.25 |  |  | Cl=0 at alpha= | 0 | deg
|  |  |  | @ Cl=0.1, Cd= | 0.0051187
|  |  |  | @ Cl=0.4, Cd= | 0.0061593
|  |  |  | @ Cl=0.6, Cd= | 0.11312
alpha (deg) | Cl | Cd | Cm | Cl/Cd
-15 | -0.45 | 0.11311 | 0.007 | -3.977
-14.5 | -0.509 | 0.10594 | 0.007 | -4.807
-14 | -0.564 | 0.09907 | 0.006 | -5.697
-13.5 | -0.615 | 0.09286 | 0.006 | -6.622
-13 | -0.661 | 0.08645 | 0.006 | -7.642
-12.5 | -0.703 | 0.07834 | 0.007 | -8.974
-12 | -0.764 | 0.05632 | 0.008 | -13.565
-11.5 | -0.888 | 0.01908 | 0.01 | -46.527
-11 | -0.924 | 0.01557 | 0.01 | -59.363
-10.5 | -0.945 | 0.01378 | 0.009 | -68.573
-10 | -0.955 | 0.01256 | 0.009 | -76.024
-9.5 | -0.953 | 0.01172 | 0.009 | -81.321
-9 | -0.94 | 0.01091 | 0.008 | -86.169
-8.5 | -0.918 | 0.01076 | 0.008 | -85.276
-8 | -0.886 | 0.01018 | 0.007 | -87.043
-7.5 | -0.849 | 0.00971 | 0.007 | -87.451
-7 | -0.807 | 0.00924 | 0.007 | -87.356
-6.5 | -0.761 | 0.00882 | 0.006 | -86.321
-6 | -0.711 | 0.00849 | 0.006 | -83.801
-5.5 | -0.658 | 0.00819 | 0.005 | -80.347
-5 | -0.603 | 0.00791 | 0.005 | -76.226
-4.5 | -0.546 | 0.00766 | 0.004 | -71.275
-4 | -0.488 | 0.00739 | 0.004 | -65.943
-3.5 | -0.428 | 0.00649 | 0.003 | -65.921
-3 | -0.368 | 0.00577 | 0.003 | -63.78
-2.5 | -0.307 | 0.00547 | 0.002 | -56.114
-2 | -0.246 | 0.00527 | 0.002 | -46.679
-1.5 | -0.185 | 0.00519 | 0.001 | -35.597
-1 | -0.123 | 0.00513 | 0.001 | -23.986
-0.5 | -0.062 | 0.0051 | 0 | -12.082
0 | 0 | 0.00511 | 0 | 0
0.5 | 0.062 | 0.0051 | 0 | 12.083
1 | 0.123 | 0.00513 | -0.001 | 23.988
1.5 | 0.185 | 0.00519 | -0.001 | 35.588
2 | 0.246 | 0.00527 | -0.002 | 46.667
2.5 | 0.307 | 0.00547 | -0.002 | 56.117
3 | 0.368 | 0.00577 | -0.003 | 63.784
3.5 | 0.428 | 0.0065 | -0.003 | 65.874
4 | 0.488 | 0.0074 | -0.004 | 65.907
4.5 | 0.546 | 0.00766 | -0.004 | 71.291
5 | 0.603 | 0.00789 | -0.005 | 76.427
5.5 | 0.658 | 0.00817 | -0.005 | 80.563
6 | 0.712 | 0.00849 | -0.006 | 83.799
6.5 | 0.761 | 0.00882 | -0.006 | 86.319
7 | 0.808 | 0.00924 | -0.007 | 87.369
7.5 | 0.849 | 0.00964 | -0.007 | 88.159
8 | 0.887 | 0.01019 | -0.007 | 87.028
8.5 | 0.918 | 0.01081 | -0.008 | 84.899
9 | 0.94 | 0.01088 | -0.008 | 86.406
9.5 | 0.953 | 0.01171 | -0.009 | 81.402
10 | 0.955 | 0.01253 | -0.009 | 76.208
10.5 | 0.946 | 0.01373 | -0.009 | 68.853
11 | 0.925 | 0.01545 | -0.01 | 59.848
11.5 | 0.886 | 0.01932 | -0.01 | 45.885
12 | 0.787 | 0.0449 | -0.009 | 17.52
12.5 | 0.704 | 0.07731 | -0.007 | 9.109
13 | 0.661 | 0.08617 | -0.006 | 7.671
13.5 | 0.615 | 0.09279 | -0.006 | 6.629
14 | 0.564 | 0.09981 | -0.006 | 5.652
14.5 | 0.509 | 0.10636 | -0.006 | 4.787
15 | 0.45 | 0.11312 | -0.007 | 3.977

## 96. Re 7M Mach 0.25 (2)
BIGFOIL.COM POLAR EXPORT
NACA63-012
NACA63-012 |  |  |  | Cl Max: | 1.5012 | at alpha= | 15 | deg
XFOIL ncrit=9 |  |  |  | L/D Max: | 107.198 | at alpha= | 9 | deg
Re: | 7000000 |  |  | Cd Min: | 0.20507 | at alpha= | 20 | deg
Mach: | 0.25 |  |  | Cl=0 at alpha= | 0 | deg
|  |  |  | @ Cl=0.1, Cd= | 0.0040157
|  |  |  | @ Cl=0.4, Cd= | 0.0059793
|  |  |  | @ Cl=0.6, Cd= | 0.0069441
alpha (deg) | Cl | Cd | Cm | Cl/Cd
-20 | -0.9808 | 0.20482 | 0.0696 | -4.7886
-19.5 | -1.0779 | 0.16895 | 0.0457 | -6.38
-19 | -1.2388 | 0.12561 | 0.0149 | -9.8623
-18.5 | -1.3251 | 0.09989 | -0.0029 | -13.2656
-18 | -1.3879 | 0.08019 | -0.0164 | -17.3076
-17.5 | -1.4234 | 0.06662 | -0.0248 | -21.366
-17 | -1.4547 | 0.05506 | -0.0309 | -26.4203
-16.5 | -1.4881 | 0.04471 | -0.0351 | -33.2834
-16 | -1.4991 | 0.03781 | -0.0362 | -39.6482
-15.5 | -1.5102 | 0.03166 | -0.0358 | -47.7006
-15 | -1.5059 | 0.0274 | -0.0339 | -54.9599
-14.5 | -1.5002 | 0.02376 | -0.0307 | -63.1397
-14 | -1.4902 | 0.02093 | -0.0265 | -71.1992
-13.5 | -1.4751 | 0.01896 | -0.0211 | -77.8006
-13 | -1.4588 | 0.01728 | -0.0146 | -84.4213
-12.5 | -1.4196 | 0.01592 | -0.0112 | -89.1709
-12 | -1.3747 | 0.01473 | -0.0085 | -93.3265
-11.5 | -1.3298 | 0.01343 | -0.0058 | -99.0171
-11 | -1.2826 | 0.01258 | -0.0031 | -101.9555
-10.5 | -1.2298 | 0.01183 | -0.0014 | -103.956
-10 | -1.1752 | 0.01116 | -0.0001 | -105.3047
-9.5 | -1.1191 | 0.01058 | 0.0009 | -105.775
-9 | -1.0635 | 0.00992 | 0.0019 | -107.2077
-8.5 | -1.0064 | 0.00939 | 0.0026 | -107.1778
-8 | -0.9484 | 0.00896 | 0.0031 | -105.8482
-7.5 | -0.8902 | 0.00852 | 0.0035 | -104.4836
-7 | -0.8318 | 0.00812 | 0.0038 | -102.4384
-6.5 | -0.7727 | 0.00781 | 0.0039 | -98.9373
-6 | -0.7137 | 0.00746 | 0.004 | -95.6702
-5.5 | -0.6543 | 0.00719 | 0.0039 | -91.0014
-5 | -0.5948 | 0.00692 | 0.0038 | -85.9538
-4.5 | -0.5352 | 0.00667 | 0.0036 | -80.2399
-4 | -0.4756 | 0.00643 | 0.0034 | -73.9658
-3.5 | -0.4164 | 0.00609 | 0.0032 | -68.3744
-3 | -0.3575 | 0.00569 | 0.0029 | -62.8295
-2.5 | -0.2986 | 0.00525 | 0.0025 | -56.8762
-2 | -0.2397 | 0.00479 | 0.0021 | -50.0418
-1.5 | -0.181 | 0.00427 | 0.0016 | -42.3888
-1 | -0.1211 | 0.00404 | 0.0011 | -29.9752
-0.5 | -0.0605 | 0.00397 | 0.0006 | -15.2393
0 | 0 | 0.00393 | 0 | 0
0.5 | 0.0604 | 0.00397 | -0.0005 | 15.2141
1 | 0.121 | 0.00404 | -0.0011 | 29.9505
1.5 | 0.1808 | 0.00428 | -0.0016 | 42.243
2 | 0.2396 | 0.00479 | -0.0021 | 50.0209
2.5 | 0.2985 | 0.00524 | -0.0025 | 56.9656
3 | 0.3574 | 0.00569 | -0.0029 | 62.812
3.5 | 0.4163 | 0.00609 | -0.0032 | 68.358
4 | 0.4755 | 0.00643 | -0.0034 | 73.9502
4.5 | 0.5351 | 0.00667 | -0.0036 | 80.2249
5 | 0.5947 | 0.00692 | -0.0038 | 85.9393
5.5 | 0.6542 | 0.00719 | -0.0039 | 90.9875
6 | 0.7136 | 0.00746 | -0.0039 | 95.6568
6.5 | 0.7725 | 0.00781 | -0.0039 | 98.9117
7 | 0.8316 | 0.00812 | -0.0037 | 102.4138
7.5 | 0.8901 | 0.00853 | -0.0035 | 104.3494
8 | 0.9482 | 0.00896 | -0.003 | 105.8259
8.5 | 1.0063 | 0.00939 | -0.0026 | 107.1672
9 | 1.0634 | 0.00992 | -0.0019 | 107.1976
9.5 | 1.1192 | 0.01058 | -0.0009 | 105.7845
10 | 1.1751 | 0.01117 | 0.0002 | 105.2014
10.5 | 1.2298 | 0.01183 | 0.0015 | 103.956
11 | 1.2825 | 0.01258 | 0.0031 | 101.9475
11.5 | 1.3294 | 0.01344 | 0.0058 | 98.9137
12 | 1.3742 | 0.01475 | 0.0086 | 93.1661
12.5 | 1.4191 | 0.01594 | 0.0113 | 89.0276
13 | 1.4579 | 0.01733 | 0.0147 | 84.1258
13.5 | 1.4778 | 0.01885 | 0.0209 | 78.3979
14 | 1.4894 | 0.02099 | 0.0265 | 70.9576
14.5 | 1.4942 | 0.02419 | 0.031 | 61.7693
15 | 1.5012 | 0.02778 | 0.034 | 54.0389
15.5 | 1.4984 | 0.03268 | 0.0357 | 45.8507
16 | 1.4912 | 0.0386 | 0.036 | 38.6321
16.5 | 1.4836 | 0.04523 | 0.0348 | 32.8012
17 | 1.4581 | 0.05471 | 0.0311 | 26.6514
17.5 | 1.4251 | 0.06648 | 0.0248 | 21.4365
18 | 1.3952 | 0.07917 | 0.017 | 17.6228
18.5 | 1.3307 | 0.09899 | 0.0035 | 13.4428
19 | 1.2287 | 0.12774 | -0.0165 | 9.6188
19.5 | 1.06 | 0.17336 | -0.0487 | 6.1144
20 | 0.9811 | 0.20507 | -0.0696 | 4.7842

## 97. Re 7M Mach 0.50 (1)
BIGFOIL.COM POLAR EXPORT
NACA63-012
NACA63-012 |  |  |  | Cl Max: | 1.084 | at alpha= | 20 | deg
JavaFoil+Calcfoil stall+Eppler ext transition |  |  |  | L/D Max: | 77.362 | at alpha= | 6 | deg
Re: | 7000000 |  |  | Cd Min: | 0.00517 | at alpha= | -0.5 | deg
Mach: | 0.5 |  |  | Cl=0 at alpha= | 0 | deg
|  |  |  | @ Cl=0.1, Cd= | 0.0051935
|  |  |  | @ Cl=0.4, Cd= | 0.0062188
|  |  |  | @ Cl=0.6, Cd= | 0.0083355
alpha (deg) | Cl | Cd | Cm | Cl/Cd
-20 | -1.084 | 0.1443 | 0.012 | -7.512
-19.5 | -1.057 | 0.1492 | 0.011 | -7.081
-19 | -1.034 | 0.13579 | 0.011 | -7.611
-18.5 | -1.005 | 0.14107 | 0.011 | -7.122
-18 | -0.978 | 0.12941 | 0.01 | -7.561
-17.5 | -0.984 | 0.09713 | 0.013 | -10.134
-17 | -0.925 | 0.12274 | 0.01 | -7.533
-16.5 | -0.919 | 0.09844 | 0.011 | -9.335
-16 | -0.871 | 0.1142 | 0.009 | -7.625
-15.5 | -0.892 | 0.0728 | 0.012 | -12.251
-15 | -0.817 | 0.10648 | 0.008 | -7.67
-14.5 | -0.868 | 0.04917 | 0.012 | -17.648
-14 | -0.762 | 0.10044 | 0.007 | -7.583
-13.5 | -0.811 | 0.04479 | 0.012 | -18.101
-13 | -0.708 | 0.09001 | 0.007 | -7.871
-12.5 | -0.757 | 0.03862 | 0.011 | -19.615
-12 | -0.767 | 0.02245 | 0.012 | -34.148
-11.5 | -0.639 | 0.06753 | 0.008 | -9.459
-11 | -0.709 | 0.0197 | 0.011 | -35.973
-10.5 | -0.578 | 0.06457 | 0.006 | -8.954
-10 | -0.649 | 0.01752 | 0.01 | -37.026
-9.5 | -0.524 | 0.05753 | 0.006 | -9.115
-9 | -0.592 | 0.01476 | 0.009 | -40.123
-8.5 | -0.553 | 0.01554 | 0.008 | -35.58
-8 | -0.443 | 0.04843 | 0.005 | -9.142
-7.5 | -0.494 | 0.01335 | 0.008 | -37.038
-7 | -0.776 | 0.01126 | 0.007 | -68.884
-6.5 | -0.789 | 0.01071 | 0.007 | -73.664
-6 | -0.762 | 0.00984 | 0.006 | -77.44
-5.5 | -0.717 | 0.00927 | 0.006 | -77.331
-5 | -0.663 | 0.00879 | 0.005 | -75.493
-4.5 | -0.604 | 0.00837 | 0.005 | -72.2
-4 | -0.542 | 0.00797 | 0.004 | -68.01
-3.5 | -0.477 | 0.00766 | 0.004 | -62.207
-3 | -0.41 | 0.00627 | 0.003 | -65.436
-2.5 | -0.343 | 0.00586 | 0.003 | -58.559
-2 | -0.275 | 0.00539 | 0.002 | -50.961
-1.5 | -0.206 | 0.00528 | 0.002 | -39.094
-1 | -0.138 | 0.00521 | 0.001 | -26.4
-0.5 | -0.069 | 0.00517 | 0.001 | -13.303
0 | 0 | 0.00518 | 0 | 0
0.5 | 0.069 | 0.00518 | -0.001 | 13.291
1 | 0.138 | 0.00521 | -0.001 | 26.426
1.5 | 0.206 | 0.00525 | -0.002 | 39.308
2 | 0.275 | 0.00539 | -0.002 | 51.014
2.5 | 0.343 | 0.00587 | -0.003 | 58.413
3 | 0.41 | 0.00628 | -0.003 | 65.334
3.5 | 0.477 | 0.00763 | -0.004 | 62.489
4 | 0.542 | 0.00798 | -0.004 | 67.947
4.5 | 0.604 | 0.00836 | -0.005 | 72.315
5 | 0.663 | 0.00879 | -0.005 | 75.493
5.5 | 0.717 | 0.00929 | -0.006 | 77.182
6 | 0.762 | 0.00985 | -0.006 | 77.362
6.5 | 0.789 | 0.01072 | -0.007 | 73.631
7 | 0.776 | 0.01129 | -0.007 | 68.718
7.5 | 0.495 | 0.0133 | -0.008 | 37.198
8 | 0.502 | 0.01975 | -0.008 | 25.422
8.5 | 0.555 | 0.01515 | -0.008 | 36.634
9 | 0.593 | 0.01465 | -0.009 | 40.447
9.5 | 0.564 | 0.03508 | -0.008 | 16.084
10 | 0.651 | 0.01707 | -0.01 | 38.103
10.5 | 0.577 | 0.06557 | -0.006 | 8.793
11 | 0.708 | 0.01984 | -0.011 | 35.701
11.5 | 0.635 | 0.07037 | -0.007 | 9.019
12 | 0.766 | 0.02272 | -0.012 | 33.709
12.5 | 0.718 | 0.05923 | -0.01 | 12.118
13 | 0.708 | 0.09052 | -0.007 | 7.824
13.5 | 0.802 | 0.04937 | -0.011 | 16.235
14 | 0.762 | 0.09943 | -0.008 | 7.66
14.5 | 0.86 | 0.05302 | -0.012 | 16.227
15 | 0.817 | 0.10586 | -0.008 | 7.718
15.5 | 0.885 | 0.07708 | -0.012 | 11.483
16 | 0.871 | 0.11432 | -0.009 | 7.616
16.5 | 0.916 | 0.10102 | -0.011 | 9.063
17 | 0.925 | 0.12201 | -0.01 | 7.578
17.5 | 0.979 | 0.1011 | -0.012 | 9.686
18 | 0.978 | 0.12949 | -0.01 | 7.556
18.5 | 1.005 | 0.14113 | -0.011 | 7.119
19 | 1.034 | 0.13562 | -0.011 | 7.624
19.5 | 1.056 | 0.14979 | -0.011 | 7.053
20 | 1.084 | 0.14403 | -0.012 | 7.529

## 98. Re 7M Mach 0.50 (2)
BIGFOIL.COM POLAR EXPORT
NACA63-012
NACA63-012 |  |  |  | Cl Max: | 1.028 | at alpha= | 8 | deg
XFOIL ncrit=9 |  |  |  | L/D Max: | 98.9636 | at alpha= | 6.5 | deg
Re: | 7000000 |  |  | Cd Min: | 0.12669 | at alpha= | 13 | deg
Mach: | 0.5 |  |  | Cl=0 at alpha= | 0.00071942 | deg
|  |  |  | @ Cl=0.1, Cd= | 0.0040842
|  |  |  | @ Cl=0.4, Cd= | 0.0060662
|  |  |  | @ Cl=0.6, Cd= | 0.0071105
alpha (deg) | Cl | Cd | Cm | Cl/Cd
-13 | -0.7764 | 0.12656 | 0.0189 | -6.1346
-12.5 | -0.7886 | 0.11283 | 0.0101 | -6.9893
-12 | -0.8059 | 0.09878 | 0.0009 | -8.1585
-11.5 | -0.8245 | 0.08456 | -0.0082 | -9.7505
-10 | -0.9028 | 0.04531 | -0.036 | -19.925
-9.5 | -0.9441 | 0.03569 | -0.0389 | -26.4528
-9 | -0.9804 | 0.0281 | -0.0373 | -34.8897
-8.5 | -1.0097 | 0.02253 | -0.0306 | -44.8158
-8 | -1.0283 | 0.01727 | -0.0208 | -59.5426
-7.5 | -1.0135 | 0.01248 | -0.0129 | -81.2099
-7 | -0.964 | 0.01014 | -0.0075 | -95.069
-6.5 | -0.8979 | 0.00906 | -0.0043 | -99.106
-6 | -0.8275 | 0.00844 | -0.0022 | -98.045
-5.5 | -0.7568 | 0.00794 | -0.0006 | -95.3149
-5 | -0.6861 | 0.00754 | 0.0005 | -90.9947
-4.5 | -0.6158 | 0.00718 | 0.0013 | -85.766
-4 | -0.5458 | 0.00687 | 0.0018 | -79.4469
-3.5 | -0.4762 | 0.00658 | 0.002 | -72.3708
-3 | -0.4082 | 0.00613 | 0.0022 | -66.5905
-2.5 | -0.3408 | 0.00561 | 0.0022 | -60.7487
-2 | -0.274 | 0.00501 | 0.002 | -54.6906
-1.5 | -0.2074 | 0.00439 | 0.0017 | -47.2437
-1 | -0.1387 | 0.00414 | 0.0012 | -33.5024
-0.5 | -0.0695 | 0.00404 | 0.0006 | -17.203
0 | -0.0001 | 0.00399 | 0 | -0.025063
0.5 | 0.0694 | 0.00404 | -0.0006 | 17.1782
1 | 0.1386 | 0.00414 | -0.0012 | 33.4783
1.5 | 0.2072 | 0.0044 | -0.0016 | 47.0909
2 | 0.2739 | 0.00501 | -0.002 | 54.6707
2.5 | 0.3408 | 0.0056 | -0.0022 | 60.8571
3 | 0.4081 | 0.00613 | -0.0022 | 66.5742
3.5 | 0.4761 | 0.00658 | -0.002 | 72.3556
4 | 0.5457 | 0.00687 | -0.0017 | 79.4323
4.5 | 0.6157 | 0.00718 | -0.0012 | 85.7521
5 | 0.6859 | 0.00754 | -0.0005 | 90.9682
5.5 | 0.7566 | 0.00794 | 0.0006 | 95.2897
6 | 0.8273 | 0.00844 | 0.0022 | 98.0213
6.5 | 0.8976 | 0.00907 | 0.0043 | 98.9636
7 | 0.9638 | 0.01014 | 0.0075 | 95.0493
7.5 | 1.0134 | 0.01248 | 0.0129 | 81.2019
8 | 1.028 | 0.01731 | 0.0208 | 59.3876
8.5 | 1.0116 | 0.02247 | 0.0305 | 45.02
9 | 0.9791 | 0.02825 | 0.0372 | 34.6584
9.5 | 0.9422 | 0.03591 | 0.0387 | 26.2378
10 | 0.906 | 0.04504 | 0.0362 | 20.1155
11.5 | 0.8225 | 0.08518 | 0.0077 | 9.656
12 | 0.8041 | 0.09929 | -0.0013 | 8.0985
12.5 | 0.789 | 0.11292 | -0.0102 | 6.9872
13 | 0.7765 | 0.12669 | -0.0191 | 6.1291

## 99. Re 8M Mach 0.00 (1)
BIGFOIL.COM POLAR EXPORT
NACA63-012
NACA63-012 |  |  |  | Cl Max: | 1.023 | at alpha= | 11.5 | deg
JavaFoil+Calcfoil stall+Eppler ext transition |  |  |  | L/D Max: | 93.15 | at alpha= | 10 | deg
Re: | 8000000 |  |  | Cd Min: | 0.00507 | at alpha= | -0.5 | deg
Mach: | 0 |  |  | Cl=0 at alpha= | 0 | deg
|  |  |  | @ Cl=0.1, Cd= | 0.0050836
|  |  |  | @ Cl=0.4, Cd= | 0.00622
|  |  |  | @ Cl=0.6, Cd= | 0.0076409
alpha (deg) | Cl | Cd | Cm | Cl/Cd
-16.5 | -0.732 | 0.11296 | 0.008 | -6.485
-16 | -0.756 | 0.10519 | 0.008 | -7.19
-15.5 | -0.779 | 0.09825 | 0.008 | -7.927
-15 | -0.808 | 0.08467 | 0.009 | -9.547
-14.5 | -0.861 | 0.05808 | 0.01 | -14.816
-14 | -0.934 | 0.02971 | 0.011 | -31.454
-13.5 | -0.965 | 0.02338 | 0.011 | -41.297
-13 | -0.992 | 0.01889 | 0.011 | -52.49
-12.5 | -1.009 | 0.01633 | 0.011 | -61.778
-12 | -1.019 | 0.01474 | 0.01 | -69.089
-11.5 | -1.023 | 0.01346 | 0.01 | -75.984
-11 | -1.021 | 0.01249 | 0.01 | -81.777
-10.5 | -1.014 | 0.01168 | 0.009 | -86.842
-10 | -1.001 | 0.01074 | 0.009 | -93.186
-9.5 | -0.98 | 0.01093 | 0.009 | -89.678
-9 | -0.95 | 0.01032 | 0.008 | -92.124
-8.5 | -0.916 | 0.00987 | 0.008 | -92.839
-8 | -0.878 | 0.00942 | 0.007 | -93.232
-7.5 | -0.836 | 0.00905 | 0.007 | -92.372
-7 | -0.791 | 0.00866 | 0.006 | -91.393
-6.5 | -0.743 | 0.00835 | 0.006 | -89.012
-6 | -0.693 | 0.00809 | 0.005 | -85.677
-5.5 | -0.64 | 0.00781 | 0.005 | -81.928
-5 | -0.585 | 0.00757 | 0.005 | -77.304
-4.5 | -0.53 | 0.00736 | 0.004 | -71.926
-4 | -0.473 | 0.00712 | 0.004 | -66.33
-3.5 | -0.415 | 0.00637 | 0.003 | -65.101
-3 | -0.356 | 0.00578 | 0.003 | -61.675
-2.5 | -0.297 | 0.00555 | 0.002 | -53.63
-2 | -0.238 | 0.00528 | 0.002 | -45.084
-1.5 | -0.179 | 0.00517 | 0.001 | -34.591
-1 | -0.119 | 0.00509 | 0.001 | -23.408
-0.5 | -0.06 | 0.00507 | 0 | -11.754
0 | 0 | 0.00507 | 0 | 0
0.5 | 0.06 | 0.00507 | 0 | 11.771
1 | 0.119 | 0.00509 | -0.001 | 23.41
1.5 | 0.179 | 0.00517 | -0.001 | 34.59
2 | 0.238 | 0.00529 | -0.002 | 45.072
2.5 | 0.297 | 0.00555 | -0.002 | 53.633
3 | 0.356 | 0.00578 | -0.003 | 61.678
3.5 | 0.415 | 0.00637 | -0.003 | 65.058
4 | 0.473 | 0.00713 | -0.004 | 66.28
4.5 | 0.53 | 0.00736 | -0.004 | 71.929
5 | 0.585 | 0.00757 | -0.005 | 77.319
5.5 | 0.64 | 0.00783 | -0.005 | 81.728
6 | 0.693 | 0.00811 | -0.005 | 85.422
6.5 | 0.743 | 0.00835 | -0.006 | 88.994
7 | 0.791 | 0.00866 | -0.006 | 91.377
7.5 | 0.836 | 0.00903 | -0.007 | 92.618
8 | 0.878 | 0.00944 | -0.007 | 92.984
8.5 | 0.916 | 0.00984 | -0.008 | 93.139
9 | 0.951 | 0.01034 | -0.008 | 91.929
9.5 | 0.981 | 0.01096 | -0.009 | 89.48
10 | 1.001 | 0.01074 | -0.009 | 93.15
10.5 | 1.014 | 0.01168 | -0.009 | 86.851
11 | 1.021 | 0.01249 | -0.01 | 81.803
11.5 | 1.023 | 0.01346 | -0.01 | 76.003
12 | 1.019 | 0.01474 | -0.01 | 69.098
12.5 | 1.009 | 0.01634 | -0.011 | 61.735
13 | 0.992 | 0.01889 | -0.011 | 52.48
13.5 | 0.965 | 0.02338 | -0.011 | 41.288
14 | 0.934 | 0.02971 | -0.011 | 31.445
14.5 | 0.861 | 0.05808 | -0.01 | 14.816
15 | 0.808 | 0.08467 | -0.009 | 9.548
15.5 | 0.779 | 0.09825 | -0.008 | 7.927
16 | 0.756 | 0.10518 | -0.008 | 7.191
16.5 | 0.732 | 0.11296 | -0.008 | 6.485

## 100. Re 8M Mach 0.00 (2)
BIGFOIL.COM POLAR EXPORT
NACA63-012
NACA63-012 |  |  |  | Cl Max: | 1.7037 | at alpha= | 19 | deg
XFOIL ncrit=9 |  |  |  | L/D Max: | 113.291 | at alpha= | 9.5 | deg
Re: | 8000000 |  |  | Cd Min: | 0.04643 | at alpha= | -20 | deg
Mach: | 0 |  |  | Cl=0 at alpha= | 0 | deg
|  |  |  | @ Cl=0.1, Cd= | 0.0039831
|  |  |  | @ Cl=0.4, Cd= | 0.0058843
|  |  |  | @ Cl=0.6, Cd= | 0.0067545
alpha (deg) | Cl | Cd | Cm | Cl/Cd
-20 | -1.6932 | 0.04643 | -0.0237 | -36.4678
-19.5 | -1.7008 | 0.04027 | -0.0249 | -42.2349
-19 | -1.701 | 0.03539 | -0.025 | -48.0644
-18.5 | -1.6956 | 0.03139 | -0.0245 | -54.0172
-18 | -1.6936 | 0.02744 | -0.023 | -61.7201
-17.5 | -1.6809 | 0.02468 | -0.0212 | -68.1078
-17 | -1.6671 | 0.02229 | -0.0187 | -74.7914
-16.5 | -1.6519 | 0.02028 | -0.0156 | -81.4546
-16 | -1.6338 | 0.01877 | -0.0119 | -87.0432
-15.5 | -1.6185 | 0.01757 | -0.0067 | -92.1172
-15 | -1.5884 | 0.0166 | -0.0035 | -95.6867
-14.5 | -1.55 | 0.0157 | -0.0017 | -98.7261
-14 | -1.508 | 0.0149 | -0.0002 | -101.2081
-13.5 | -1.4642 | 0.0141 | 0.001 | -103.844
-13 | -1.4188 | 0.01332 | 0.002 | -106.5165
-12.5 | -1.3726 | 0.01248 | 0.0029 | -109.984
-12 | -1.3221 | 0.01177 | 0.0031 | -112.328
-11.5 | -1.2776 | 0.01133 | 0.0048 | -112.7626
-11 | -1.2273 | 0.01084 | 0.0054 | -113.2196
-10.5 | -1.1756 | 0.0104 | 0.0056 | -113.0385
-10 | -1.123 | 0.00997 | 0.0058 | -112.6379
-9.5 | -1.0707 | 0.00944 | 0.006 | -113.4216
-9 | -1.0172 | 0.00902 | 0.0061 | -112.7716
-8 | -0.908 | 0.00833 | 0.006 | -109.0036
-7.5 | -0.853 | 0.00796 | 0.0058 | -107.1608
-7 | -0.7973 | 0.00767 | 0.0056 | -103.9505
-6.5 | -0.7415 | 0.00737 | 0.0054 | -100.6106
-6 | -0.6852 | 0.00712 | 0.0051 | -96.236
-5.5 | -0.6287 | 0.00686 | 0.0048 | -91.6472
-5 | -0.5719 | 0.00665 | 0.0045 | -86
-4.5 | -0.5149 | 0.00642 | 0.0041 | -80.2025
-4 | -0.4579 | 0.00619 | 0.0038 | -73.9742
-3.5 | -0.401 | 0.00589 | 0.0034 | -68.0815
-3 | -0.3443 | 0.00553 | 0.003 | -62.2604
-2.5 | -0.2873 | 0.00517 | 0.0026 | -55.5706
-2 | -0.2305 | 0.00476 | 0.0021 | -48.4244
-1.5 | -0.1737 | 0.00433 | 0.0016 | -40.1155
-1 | -0.1165 | 0.004 | 0.0011 | -29.125
-0.5 | -0.0582 | 0.00393 | 0.0006 | -14.8092
0 | 0 | 0.00388 | 0 | 0
0.5 | 0.0581 | 0.00394 | -0.0005 | 14.7462
1 | 0.1164 | 0.004 | -0.0011 | 29.1
1.5 | 0.1736 | 0.00433 | -0.0016 | 40.0924
2 | 0.2304 | 0.00476 | -0.0021 | 48.4034
2.5 | 0.2873 | 0.00516 | -0.0026 | 55.6783
3 | 0.3442 | 0.00553 | -0.003 | 62.2423
3.5 | 0.4009 | 0.00589 | -0.0034 | 68.0645
4 | 0.4578 | 0.00619 | -0.0038 | 73.958
4.5 | 0.5148 | 0.00642 | -0.0041 | 80.1869
5 | 0.5717 | 0.00665 | -0.0045 | 85.9699
5.5 | 0.6286 | 0.00686 | -0.0048 | 91.6327
6 | 0.6851 | 0.00712 | -0.0051 | 96.2219
6.5 | 0.7414 | 0.00737 | -0.0054 | 100.597
7 | 0.7972 | 0.00767 | -0.0056 | 103.9374
7.5 | 0.8529 | 0.00796 | -0.0058 | 107.1482
8 | 0.9078 | 0.00833 | -0.0059 | 108.9796
9 | 1.0171 | 0.00902 | -0.0061 | 112.7605
9.5 | 1.0706 | 0.00945 | -0.006 | 113.291
10 | 1.123 | 0.00997 | -0.0058 | 112.6379
10.5 | 1.1756 | 0.0104 | -0.0056 | 113.0385
11 | 1.2273 | 0.01084 | -0.0053 | 113.2196
11.5 | 1.2776 | 0.01133 | -0.0048 | 112.7626
12 | 1.3221 | 0.01178 | -0.0031 | 112.2326
12.5 | 1.3723 | 0.01248 | -0.0029 | 109.9599
13 | 1.4185 | 0.01331 | -0.0019 | 106.574
14 | 1.5081 | 0.01487 | 0.0002 | 101.419
14.5 | 1.55 | 0.01569 | 0.0017 | 98.789
15 | 1.5883 | 0.0166 | 0.0036 | 95.6807
15.5 | 1.6183 | 0.01759 | 0.0068 | 92.0011
16 | 1.6337 | 0.01879 | 0.0119 | 86.9452
16.5 | 1.6516 | 0.02031 | 0.0156 | 81.3195
17 | 1.6675 | 0.02229 | 0.0186 | 74.8093
17.5 | 1.6797 | 0.02481 | 0.0212 | 67.7025
18 | 1.6956 | 0.02732 | 0.0229 | 62.0644
18.5 | 1.6977 | 0.03127 | 0.0243 | 54.2917
19 | 1.7037 | 0.03521 | 0.0249 | 48.3868
19.5 | 1.7007 | 0.04037 | 0.0247 | 42.1278
20 | 1.6962 | 0.04619 | 0.0236 | 36.7222

## 101. Re 8M Mach 0.10 (1)
BIGFOIL.COM POLAR EXPORT
NACA63-012
NACA63-012 |  |  |  | Cl Max: | 1.012 | at alpha= | 11 | deg
JavaFoil+Calcfoil stall+Eppler ext transition |  |  |  | L/D Max: | 92.35 | at alpha= | 8 | deg
Re: | 8000000 |  |  | Cd Min: | 0.00507 | at alpha= | 0 | deg
Mach: | 0.1 |  |  | Cl=0 at alpha= | 0 | deg
|  |  |  | @ Cl=0.1, Cd= | 0.0050933
|  |  |  | @ Cl=0.4, Cd= | 0.0062385
|  |  |  | @ Cl=0.6, Cd= | 0.007668
alpha (deg) | Cl | Cd | Cm | Cl/Cd
-16 | -0.712 | 0.10973 | 0.008 | -6.489
-15.5 | -0.738 | 0.10211 | 0.008 | -7.231
-15 | -0.765 | 0.09347 | 0.008 | -8.182
-14.5 | -0.795 | 0.08178 | 0.009 | -9.717
-14 | -0.874 | 0.04276 | 0.011 | -20.442
-13.5 | -0.928 | 0.02708 | 0.011 | -34.275
-13 | -0.961 | 0.02101 | 0.011 | -45.744
-12.5 | -0.986 | 0.01739 | 0.011 | -56.707
-12 | -1.002 | 0.0152 | 0.01 | -65.909
-11.5 | -1.01 | 0.01379 | 0.01 | -73.238
-11 | -1.012 | 0.01273 | 0.01 | -79.474
-10.5 | -1.007 | 0.0119 | 0.009 | -84.641
-10 | -0.996 | 0.01123 | 0.009 | -88.687
-9.5 | -0.979 | 0.01107 | 0.009 | -88.427
-9 | -0.95 | 0.01045 | 0.008 | -90.953
-8.5 | -0.917 | 0.00996 | 0.008 | -92.039
-8 | -0.88 | 0.0095 | 0.007 | -92.585
-7.5 | -0.839 | 0.00909 | 0.007 | -92.256
-7 | -0.794 | 0.00874 | 0.006 | -90.875
-6.5 | -0.746 | 0.00841 | 0.006 | -88.706
-6 | -0.696 | 0.00814 | 0.005 | -85.462
-5.5 | -0.643 | 0.00787 | 0.005 | -81.705
-5 | -0.588 | 0.00762 | 0.005 | -77.19
-4.5 | -0.532 | 0.00737 | 0.004 | -72.195
-4 | -0.475 | 0.00717 | 0.004 | -66.254
-3.5 | -0.417 | 0.00641 | 0.003 | -64.999
-3 | -0.358 | 0.00579 | 0.003 | -61.878
-2.5 | -0.299 | 0.00555 | 0.002 | -53.853
-2 | -0.239 | 0.00529 | 0.002 | -45.216
-1.5 | -0.18 | 0.00517 | 0.001 | -34.74
-1 | -0.12 | 0.0051 | 0.001 | -23.512
-0.5 | -0.06 | 0.00508 | 0 | -11.805
0 | 0 | 0.00507 | 0 | 0
0.5 | 0.06 | 0.00508 | 0 | 11.806
1 | 0.12 | 0.0051 | -0.001 | 23.514
1.5 | 0.18 | 0.00517 | -0.001 | 34.74
2 | 0.239 | 0.0053 | -0.002 | 45.205
2.5 | 0.299 | 0.00555 | -0.002 | 53.856
3 | 0.358 | 0.00579 | -0.003 | 61.882
3.5 | 0.417 | 0.00642 | -0.003 | 64.956
4 | 0.475 | 0.00717 | -0.004 | 66.219
4.5 | 0.532 | 0.00737 | -0.004 | 72.198
5 | 0.588 | 0.00762 | -0.005 | 77.207
5.5 | 0.643 | 0.00784 | -0.005 | 81.941
6 | 0.696 | 0.00813 | -0.005 | 85.637
6.5 | 0.746 | 0.00841 | -0.006 | 88.688
7 | 0.794 | 0.00874 | -0.006 | 90.857
7.5 | 0.839 | 0.00912 | -0.007 | 92.001
8 | 0.88 | 0.00953 | -0.007 | 92.35
8.5 | 0.917 | 0.00993 | -0.008 | 92.332
9 | 0.951 | 0.01047 | -0.008 | 90.756
9.5 | 0.979 | 0.0111 | -0.009 | 88.234
10 | 0.996 | 0.01123 | -0.009 | 88.732
10.5 | 1.007 | 0.0119 | -0.009 | 84.648
11 | 1.012 | 0.01273 | -0.01 | 79.488
11.5 | 1.01 | 0.01379 | -0.01 | 73.252
12 | 1.002 | 0.01524 | -0.01 | 65.711
12.5 | 0.986 | 0.0174 | -0.011 | 56.669
13 | 0.964 | 0.02036 | -0.011 | 47.336
13.5 | 0.928 | 0.02708 | -0.011 | 34.267
14 | 0.861 | 0.04909 | -0.01 | 17.545
14.5 | 0.795 | 0.08178 | -0.009 | 9.717
15 | 0.765 | 0.09346 | -0.008 | 8.184
15.5 | 0.737 | 0.10327 | -0.008 | 7.139
16 | 0.712 | 0.10973 | -0.008 | 6.489

## 102. Re 8M Mach 0.10 (2)
BIGFOIL.COM POLAR EXPORT
NACA63-012
NACA63-012 |  |  |  | Cl Max: | 1.6795 | at alpha= | 18 | deg
XFOIL ncrit=9 |  |  |  | L/D Max: | 112.685 | at alpha= | 9.5 | deg
Re: | 8000000 |  |  | Cd Min: | 0.05584 | at alpha= | -20 | deg
Mach: | 0.1 |  |  | Cl=0 at alpha= | 0 | deg
|  |  |  | @ Cl=0.1, Cd= | 0.0039825
|  |  |  | @ Cl=0.4, Cd= | 0.0058792
|  |  |  | @ Cl=0.6, Cd= | 0.0067646
alpha (deg) | Cl | Cd | Cm | Cl/Cd
-20 | -1.6437 | 0.05584 | -0.0228 | -29.4359
-19.5 | -1.6598 | 0.04771 | -0.0257 | -34.7894
-19 | -1.669 | 0.04115 | -0.0272 | -40.5589
-18.5 | -1.673 | 0.03571 | -0.0275 | -46.8496
-18 | -1.6764 | 0.03082 | -0.0267 | -54.3933
-17.5 | -1.6685 | 0.02731 | -0.0253 | -61.0948
-17 | -1.658 | 0.02432 | -0.0231 | -68.1743
-16.5 | -1.6454 | 0.02181 | -0.0202 | -75.4425
-16 | -1.6278 | 0.01995 | -0.0169 | -81.594
-15.5 | -1.6112 | 0.01841 | -0.0126 | -87.5177
-15 | -1.5941 | 0.01727 | -0.0071 | -92.3046
-14.5 | -1.5585 | 0.01625 | -0.0046 | -95.9077
-14 | -1.5179 | 0.01535 | -0.0027 | -98.886
-13.5 | -1.4746 | 0.01448 | -0.0011 | -101.837
-13 | -1.4283 | 0.01374 | 0 | -103.952
-12.5 | -1.3822 | 0.01285 | 0.0012 | -107.5642
-12 | -1.3329 | 0.01204 | 0.0019 | -110.706
-11.5 | -1.2873 | 0.01155 | 0.0036 | -111.4545
-11 | -1.2368 | 0.01101 | 0.0043 | -112.3342
-10.5 | -1.1847 | 0.01053 | 0.0048 | -112.5071
-10 | -1.1316 | 0.01008 | 0.0051 | -112.2619
-9.5 | -1.0785 | 0.00957 | 0.0054 | -112.6959
-9 | -1.0246 | 0.00911 | 0.0056 | -112.4698
-8.5 | -0.9697 | 0.00874 | 0.0056 | -110.9497
-8 | -0.9143 | 0.00841 | 0.0056 | -108.7158
-7.5 | -0.8589 | 0.00801 | 0.0055 | -107.2285
-7 | -0.8028 | 0.00771 | 0.0054 | -104.1245
-6.5 | -0.7464 | 0.00741 | 0.0052 | -100.7287
-6 | -0.6897 | 0.00714 | 0.005 | -96.5966
-5.5 | -0.6327 | 0.00689 | 0.0047 | -91.8287
-5 | -0.5755 | 0.00667 | 0.0044 | -86.2819
-4.5 | -0.5181 | 0.00644 | 0.0041 | -80.4503
-4 | -0.4607 | 0.00621 | 0.0037 | -74.1868
-3.5 | -0.4034 | 0.0059 | 0.0034 | -68.3729
-3 | -0.3463 | 0.00554 | 0.003 | -62.509
-2.5 | -0.2891 | 0.00517 | 0.0026 | -55.9188
-2 | -0.2319 | 0.00477 | 0.0021 | -48.6164
-1.5 | -0.1747 | 0.00433 | 0.0016 | -40.3464
-1 | -0.1172 | 0.004 | 0.0011 | -29.3
-0.5 | -0.0586 | 0.00394 | 0.0006 | -14.8731
0 | 0 | 0.00388 | 0 | 0
0.5 | 0.0585 | 0.00394 | -0.0005 | 14.8477
1 | 0.1171 | 0.004 | -0.0011 | 29.275
1.5 | 0.1746 | 0.00434 | -0.0016 | 40.2304
2 | 0.2318 | 0.00477 | -0.0021 | 48.5954
2.5 | 0.289 | 0.00517 | -0.0026 | 55.8994
3 | 0.3462 | 0.00554 | -0.003 | 62.491
3.5 | 0.4033 | 0.0059 | -0.0034 | 68.3559
4 | 0.4606 | 0.00621 | -0.0037 | 74.1707
4.5 | 0.518 | 0.00644 | -0.0041 | 80.4348
5 | 0.5754 | 0.00667 | -0.0044 | 86.2669
5.5 | 0.6326 | 0.00689 | -0.0047 | 91.8142
6 | 0.6896 | 0.00714 | -0.005 | 96.5826
6.5 | 0.7463 | 0.00741 | -0.0052 | 100.7152
7 | 0.8027 | 0.00771 | -0.0054 | 104.1115
7.5 | 0.8588 | 0.00801 | -0.0055 | 107.216
8 | 0.9141 | 0.00841 | -0.0055 | 108.692
8.5 | 0.9696 | 0.00874 | -0.0056 | 110.9382
9 | 1.0245 | 0.00911 | -0.0055 | 112.4588
9.5 | 1.0784 | 0.00957 | -0.0054 | 112.6855
10 | 1.1315 | 0.01008 | -0.0051 | 112.252
10.5 | 1.1846 | 0.01053 | -0.0048 | 112.4976
11 | 1.2368 | 0.01101 | -0.0043 | 112.3342
11.5 | 1.2873 | 0.01154 | -0.0036 | 111.5511
12 | 1.333 | 0.01205 | -0.0019 | 110.6224
12.5 | 1.3819 | 0.01285 | -0.0012 | 107.5409
13 | 1.4278 | 0.01376 | 0.0001 | 103.7645
13.5 | 1.4744 | 0.01448 | 0.0012 | 101.8232
14 | 1.5181 | 0.01532 | 0.0027 | 99.0927
14.5 | 1.5585 | 0.01625 | 0.0046 | 95.9077
15 | 1.594 | 0.01729 | 0.0072 | 92.192
15.5 | 1.6106 | 0.01846 | 0.0127 | 87.2481
16 | 1.6276 | 0.01999 | 0.0169 | 81.4207
16.5 | 1.6446 | 0.0219 | 0.0203 | 75.0959
17 | 1.6583 | 0.02434 | 0.023 | 68.1306
17.5 | 1.667 | 0.02748 | 0.0253 | 60.6623
18 | 1.6795 | 0.03061 | 0.0266 | 54.8677
18.5 | 1.6741 | 0.0357 | 0.0274 | 46.8936
19 | 1.6751 | 0.0406 | 0.0271 | 41.2586
19.5 | 1.6592 | 0.04788 | 0.0255 | 34.6533
20 | 1.6459 | 0.05566 | 0.0227 | 29.5706

## 103. Re 8M Mach 0.25 (1)
BIGFOIL.COM POLAR EXPORT
NACA63-012
NACA63-012 |  |  |  | Cl Max: | 0.957 | at alpha= | 10 | deg
JavaFoil+Calcfoil stall+Eppler ext transition |  |  |  | L/D Max: | 89.701 | at alpha= | 7.5 | deg
Re: | 8000000 |  |  | Cd Min: | 0.00509 | at alpha= | 0 | deg
Mach: | 0.25 |  |  | Cl=0 at alpha= | 0 | deg
|  |  |  | @ Cl=0.1, Cd= | 0.0051125
|  |  |  | @ Cl=0.4, Cd= | 0.0062193
|  |  |  | @ Cl=0.6, Cd= | 0.11151
alpha (deg) | Cl | Cd | Cm | Cl/Cd
-15 | -0.45 | 0.11218 | 0.007 | -4.011
-14.5 | -0.509 | 0.10573 | 0.007 | -4.817
-14 | -0.565 | 0.09804 | 0.007 | -5.762
-13.5 | -0.616 | 0.09196 | 0.006 | -6.694
-13 | -0.662 | 0.08513 | 0.007 | -7.773
-12.5 | -0.705 | 0.07621 | 0.007 | -9.257
-12 | -0.815 | 0.03286 | 0.01 | -24.786
-11.5 | -0.893 | 0.01786 | 0.01 | -49.967
-11 | -0.927 | 0.01498 | 0.01 | -61.889
-10.5 | -0.947 | 0.01337 | 0.009 | -70.872
-10 | -0.956 | 0.01223 | 0.009 | -78.201
-9.5 | -0.955 | 0.01145 | 0.009 | -83.442
-9 | -0.942 | 0.01097 | 0.008 | -85.886
-8.5 | -0.918 | 0.01052 | 0.008 | -87.215
-8 | -0.886 | 0.00996 | 0.007 | -88.986
-7.5 | -0.849 | 0.00949 | 0.007 | -89.469
-7 | -0.807 | 0.00903 | 0.007 | -89.422
-6.5 | -0.761 | 0.00867 | 0.006 | -87.772
-6 | -0.711 | 0.00835 | 0.006 | -85.197
-5.5 | -0.658 | 0.00806 | 0.005 | -81.644
-5 | -0.603 | 0.00778 | 0.005 | -77.494
-4.5 | -0.546 | 0.0075 | 0.004 | -72.786
-4 | -0.488 | 0.00728 | 0.004 | -66.945
-3.5 | -0.428 | 0.00656 | 0.003 | -65.276
-3 | -0.368 | 0.00583 | 0.003 | -63.101
-2.5 | -0.307 | 0.00558 | 0.002 | -55.013
-2 | -0.246 | 0.00532 | 0.002 | -46.226
-1.5 | -0.185 | 0.00519 | 0.001 | -35.546
-1 | -0.123 | 0.00512 | 0.001 | -24.071
-0.5 | -0.062 | 0.0051 | 0 | -12.084
0 | 0 | 0.00509 | 0 | 0
0.5 | 0.062 | 0.0051 | 0 | 12.085
1 | 0.123 | 0.00512 | -0.001 | 24.073
1.5 | 0.185 | 0.0052 | -0.001 | 35.537
2 | 0.246 | 0.00532 | -0.002 | 46.214
2.5 | 0.307 | 0.00558 | -0.002 | 55.004
3 | 0.368 | 0.00583 | -0.003 | 63.092
3.5 | 0.428 | 0.00656 | -0.003 | 65.22
4 | 0.488 | 0.00729 | -0.004 | 66.91
4.5 | 0.546 | 0.0075 | -0.004 | 72.789
5 | 0.603 | 0.00776 | -0.005 | 77.701
5.5 | 0.658 | 0.00804 | -0.005 | 81.844
6 | 0.712 | 0.00835 | -0.006 | 85.205
6.5 | 0.761 | 0.00868 | -0.006 | 87.754
7 | 0.808 | 0.00903 | -0.007 | 89.437
7.5 | 0.849 | 0.00947 | -0.007 | 89.701
8 | 0.887 | 0.00999 | -0.007 | 88.772
8.5 | 0.918 | 0.01054 | -0.008 | 87.065
9 | 0.943 | 0.0112 | -0.008 | 84.237
9.5 | 0.955 | 0.01143 | -0.009 | 83.525
10 | 0.957 | 0.01221 | -0.009 | 78.383
10.5 | 0.948 | 0.01332 | -0.009 | 71.134
11 | 0.927 | 0.01489 | -0.01 | 62.303
11.5 | 0.892 | 0.01803 | -0.01 | 49.468
12 | 0.823 | 0.02994 | -0.01 | 27.479
12.5 | 0.706 | 0.07543 | -0.007 | 9.366
13 | 0.662 | 0.08475 | -0.007 | 7.813
13.5 | 0.616 | 0.09171 | -0.007 | 6.715
14 | 0.565 | 0.09891 | -0.006 | 5.707
14.5 | 0.509 | 0.10599 | -0.007 | 4.805
15 | 0.45 | 0.11151 | -0.007 | 4.035

## 104. Re 8M Mach 0.25 (2)
BIGFOIL.COM POLAR EXPORT
NACA63-012
NACA63-012 |  |  |  | Cl Max: | 1.533 | at alpha= | 15.5 | deg
XFOIL ncrit=9 |  |  |  | L/D Max: | 110.087 | at alpha= | 8.5 | deg
Re: | 8000000 |  |  | Cd Min: | 0.18926 | at alpha= | 20 | deg
Mach: | 0.25 |  |  | Cl=0 at alpha= | 0 | deg
|  |  |  | @ Cl=0.1, Cd= | 0.0039923
|  |  |  | @ Cl=0.4, Cd= | 0.0059126
|  |  |  | @ Cl=0.6, Cd= | 0.0067996
alpha (deg) | Cl | Cd | Cm | Cl/Cd
-20 | -1.0388 | 0.189 | 0.0594 | -5.4963
-19.5 | -1.214 | 0.14002 | 0.0244 | -8.6702
-19 | -1.3061 | 0.11276 | 0.0053 | -11.583
-18.5 | -1.3749 | 0.09115 | -0.0097 | -15.0839
-18 | -1.4245 | 0.07452 | -0.0207 | -19.1157
-17.5 | -1.4652 | 0.06093 | -0.0288 | -24.0473
-17 | -1.4982 | 0.04988 | -0.0341 | -30.0361
-16.5 | -1.5236 | 0.04105 | -0.0367 | -37.1157
-16 | -1.5351 | 0.0345 | -0.0371 | -44.4957
-15.5 | -1.5404 | 0.0292 | -0.0358 | -52.7534
-15 | -1.535 | 0.02528 | -0.0332 | -60.7199
-14.5 | -1.5261 | 0.02211 | -0.0295 | -69.0231
-14 | -1.5138 | 0.01968 | -0.0247 | -76.9207
-13.5 | -1.5002 | 0.018 | -0.0183 | -83.3444
-13 | -1.4721 | 0.01646 | -0.0132 | -89.435
-12.5 | -1.43 | 0.01519 | -0.0101 | -94.1409
-12 | -1.3831 | 0.01408 | -0.0075 | -98.2315
-11.5 | -1.3364 | 0.01325 | -0.0048 | -100.8604
-11 | -1.2875 | 0.01222 | -0.0025 | -105.3601
-10.5 | -1.2341 | 0.01147 | -0.0009 | -107.5937
-10 | -1.1789 | 0.01082 | 0.0003 | -108.9556
-9.5 | -1.1224 | 0.01026 | 0.0013 | -109.3957
-9 | -1.0655 | 0.00971 | 0.0021 | -109.7322
-8.5 | -1.0085 | 0.00916 | 0.0028 | -110.0983
-8 | -0.9503 | 0.00873 | 0.0033 | -108.8545
-7.5 | -0.8916 | 0.00836 | 0.0037 | -106.6507
-7 | -0.8332 | 0.00794 | 0.0039 | -104.937
-6.5 | -0.774 | 0.00763 | 0.0041 | -101.4417
-6 | -0.7148 | 0.0073 | 0.0041 | -97.9178
-5.5 | -0.6552 | 0.00705 | 0.004 | -92.9362
-5 | -0.5957 | 0.00678 | 0.0039 | -87.8614
-4.5 | -0.536 | 0.00654 | 0.0037 | -81.9572
-4 | -0.4763 | 0.00631 | 0.0035 | -75.4834
-3.5 | -0.4168 | 0.00602 | 0.0032 | -69.2359
-3 | -0.3577 | 0.00564 | 0.0029 | -63.422
-2.5 | -0.2985 | 0.00524 | 0.0026 | -56.9656
-2 | -0.2395 | 0.00482 | 0.0021 | -49.6888
-1.5 | -0.1806 | 0.00434 | 0.0017 | -41.6129
-1 | -0.1211 | 0.00402 | 0.0011 | -30.1244
-0.5 | -0.0605 | 0.00394 | 0.0006 | -15.3553
0 | 0 | 0.00389 | 0 | 0
0.5 | 0.0604 | 0.00394 | -0.0006 | 15.3299
1 | 0.121 | 0.00402 | -0.0011 | 30.0995
1.5 | 0.1804 | 0.00435 | -0.0016 | 41.4713
2 | 0.2394 | 0.00482 | -0.0021 | 49.668
2.5 | 0.2985 | 0.00523 | -0.0025 | 57.0746
3 | 0.3576 | 0.00564 | -0.0029 | 63.4043
3.5 | 0.4167 | 0.00602 | -0.0032 | 69.2193
4 | 0.4762 | 0.00631 | -0.0035 | 75.4675
4.5 | 0.5359 | 0.00654 | -0.0037 | 81.9419
5 | 0.5956 | 0.00678 | -0.0039 | 87.8466
6 | 0.7147 | 0.00731 | -0.0041 | 97.7702
6.5 | 0.7738 | 0.00764 | -0.004 | 101.2827
7 | 0.833 | 0.00794 | -0.0039 | 104.9118
7.5 | 0.8915 | 0.00836 | -0.0036 | 106.6388
8 | 0.9502 | 0.00873 | -0.0033 | 108.8431
8.5 | 1.0084 | 0.00916 | -0.0028 | 110.0873
9 | 1.0654 | 0.00972 | -0.0021 | 109.6091
9.5 | 1.1224 | 0.01026 | -0.0013 | 109.3957
10 | 1.1788 | 0.01082 | -0.0003 | 108.9464
10.5 | 1.234 | 0.01147 | 0.0009 | 107.585
11 | 1.2874 | 0.01223 | 0.0025 | 105.2657
11.5 | 1.3357 | 0.0133 | 0.0049 | 100.4286
12 | 1.3828 | 0.01409 | 0.0076 | 98.1405
12.5 | 1.4297 | 0.0152 | 0.0101 | 94.0592
13 | 1.4715 | 0.0165 | 0.0133 | 89.1818
13.5 | 1.5024 | 0.01792 | 0.018 | 83.8393
14 | 1.5137 | 0.0197 | 0.0247 | 76.8376
14.5 | 1.5209 | 0.02246 | 0.0298 | 67.7159
15 | 1.5315 | 0.02556 | 0.0333 | 59.9178
15.5 | 1.533 | 0.02981 | 0.0358 | 51.4257
16 | 1.53 | 0.03499 | 0.0369 | 43.7268
16.5 | 1.5201 | 0.04145 | 0.0365 | 36.6731
17 | 1.498 | 0.04997 | 0.0339 | 29.978
17.5 | 1.4642 | 0.06115 | 0.0285 | 23.9444
18 | 1.4325 | 0.07346 | 0.0214 | 19.5004
18.5 | 1.3686 | 0.09234 | 0.0086 | 14.8213
19 | 1.3155 | 0.11117 | -0.0042 | 11.8332
19.5 | 1.2057 | 0.14183 | -0.0259 | 8.501
20 | 1.0388 | 0.18926 | -0.0595 | 5.4887

## 105. Re 8M Mach 0.50 (1)
BIGFOIL.COM POLAR EXPORT
NACA63-012
NACA63-012 |  |  |  | Cl Max: | 1.088 | at alpha= | 20 | deg
JavaFoil+Calcfoil stall+Eppler ext transition |  |  |  | L/D Max: | 79.027 | at alpha= | 5.5 | deg
Re: | 8000000 |  |  | Cd Min: | 0.00515 | at alpha= | 0 | deg
Mach: | 0.5 |  |  | Cl=0 at alpha= | 0 | deg
|  |  |  | @ Cl=0.1, Cd= | 0.005179
|  |  |  | @ Cl=0.4, Cd= | 0.0063224
|  |  |  | @ Cl=0.6, Cd= | 0.0081961
alpha (deg) | Cl | Cd | Cm | Cl/Cd
-20 | -1.087 | 0.14186 | 0.012 | -7.659
-19.5 | -1.057 | 0.14593 | 0.011 | -7.246
-19 | -1.039 | 0.13103 | 0.012 | -7.929
-18.5 | -1.006 | 0.13913 | 0.011 | -7.228
-18 | -0.983 | 0.12508 | 0.011 | -7.861
-17.5 | -1.039 | 0.06154 | 0.015 | -16.879
-17 | -0.926 | 0.12001 | 0.01 | -7.719
-16.5 | -0.959 | 0.07073 | 0.013 | -13.557
-16 | -0.872 | 0.11239 | 0.009 | -7.763
-15.5 | -0.926 | 0.05275 | 0.013 | -17.551
-15 | -0.818 | 0.10464 | 0.009 | -7.818
-14.5 | -0.878 | 0.04394 | 0.013 | -19.982
-14 | -0.763 | 0.09842 | 0.008 | -7.748
-13.5 | -0.827 | 0.03727 | 0.012 | -22.178
-13 | -0.71 | 0.08846 | 0.007 | -8.021
-12.5 | -0.774 | 0.03146 | 0.011 | -24.601
-12 | -0.769 | 0.02148 | 0.012 | -35.796
-11.5 | -0.689 | 0.03907 | 0.01 | -17.634
-11 | -0.711 | 0.01886 | 0.011 | -37.711
-10.5 | -0.59 | 0.05657 | 0.007 | -10.431
-10 | -0.651 | 0.01675 | 0.01 | -38.872
-9.5 | -0.574 | 0.03051 | 0.008 | -18.815
-9 | -0.594 | 0.01427 | 0.009 | -41.602
-8.5 | -0.558 | 0.01436 | 0.009 | -38.893
-8 | -0.513 | 0.01661 | 0.008 | -30.868
-7.5 | -0.498 | 0.01269 | 0.008 | -39.23
-7 | -0.777 | 0.01101 | 0.007 | -70.542
-6.5 | -0.789 | 0.01043 | 0.007 | -75.649
-6 | -0.762 | 0.00966 | 0.006 | -78.913
-5.5 | -0.717 | 0.00905 | 0.006 | -79.174
-5 | -0.663 | 0.00858 | 0.005 | -77.268
-4.5 | -0.604 | 0.00818 | 0.005 | -73.839
-4 | -0.542 | 0.00784 | 0.004 | -69.1
-3.5 | -0.477 | 0.00755 | 0.004 | -63.177
-3 | -0.41 | 0.00648 | 0.003 | -63.371
-2.5 | -0.343 | 0.0059 | 0.003 | -58.097
-2 | -0.275 | 0.00543 | 0.002 | -50.649
-1.5 | -0.206 | 0.00528 | 0.002 | -39.064
-1 | -0.138 | 0.0052 | 0.001 | -26.489
-0.5 | -0.069 | 0.00517 | 0.001 | -13.326
0 | 0 | 0.00515 | 0 | 0
0.5 | 0.069 | 0.00517 | -0.001 | 13.316
1 | 0.138 | 0.00519 | -0.001 | 26.535
1.5 | 0.206 | 0.00525 | -0.002 | 39.295
2 | 0.275 | 0.00542 | -0.002 | 50.664
2.5 | 0.343 | 0.00588 | -0.003 | 58.286
3 | 0.41 | 0.0064 | -0.003 | 64.108
3.5 | 0.477 | 0.00752 | -0.004 | 63.383
4 | 0.542 | 0.00785 | -0.004 | 69.038
4.5 | 0.604 | 0.00822 | -0.005 | 73.533
5 | 0.663 | 0.00858 | -0.005 | 77.27
5.5 | 0.717 | 0.00907 | -0.006 | 79.027
6 | 0.762 | 0.00967 | -0.006 | 78.831
6.5 | 0.789 | 0.01044 | -0.007 | 75.624
7 | 0.777 | 0.01103 | -0.007 | 70.407
7.5 | 0.498 | 0.01267 | -0.008 | 39.317
8 | 0.522 | 0.01454 | -0.008 | 35.904
8.5 | 0.559 | 0.0143 | -0.009 | 39.093
9 | 0.594 | 0.01418 | -0.009 | 41.908
9.5 | 0.609 | 0.01864 | -0.009 | 32.667
10 | 0.653 | 0.01641 | -0.01 | 39.773
10.5 | 0.582 | 0.06159 | -0.007 | 9.453
11 | 0.711 | 0.01897 | -0.011 | 37.464
11.5 | 0.65 | 0.06013 | -0.008 | 10.808
12 | 0.768 | 0.0217 | -0.012 | 35.406
12.5 | 0.76 | 0.03716 | -0.011 | 20.456
13 | 0.709 | 0.08919 | -0.007 | 7.949
13.5 | 0.823 | 0.03874 | -0.012 | 21.25
14 | 0.763 | 0.09794 | -0.008 | 7.788
14.5 | 0.881 | 0.04262 | -0.013 | 20.666
15 | 0.819 | 0.10428 | -0.009 | 7.85
15.5 | 0.923 | 0.0541 | -0.013 | 17.066
16 | 0.872 | 0.11231 | -0.009 | 7.766
16.5 | 0.951 | 0.07598 | -0.013 | 12.511
17 | 0.927 | 0.12016 | -0.01 | 7.711
17.5 | 1.033 | 0.06498 | -0.015 | 15.898
18 | 0.983 | 0.12518 | -0.011 | 7.854
18.5 | 1.006 | 0.13919 | -0.011 | 7.225
19 | 1.04 | 0.13009 | -0.012 | 7.993
19.5 | 1.057 | 0.14624 | -0.011 | 7.228
20 | 1.088 | 0.14047 | -0.012 | 7.746

## 106. Re 8M Mach 0.50 (2)
BIGFOIL.COM POLAR EXPORT
NACA63-012
NACA63-012 |  |  |  | Cl Max: | 1.0382 | at alpha= | 8 | deg
XFOIL ncrit=9 |  |  |  | L/D Max: | 100.925 | at alpha= | 6 | deg
Re: | 8000000 |  |  | Cd Min: | 0.12421 | at alpha= | -13 | deg
Mach: | 0.5 |  |  | Cl=0 at alpha= | 0.00072046 | deg
|  |  |  | @ Cl=0.1, Cd= | 0.004041
|  |  |  | @ Cl=0.4, Cd= | 0.0059817
|  |  |  | @ Cl=0.6, Cd= | 0.0069578
alpha (deg) | Cl | Cd | Cm | Cl/Cd
-13 | -0.7874 | 0.12421 | 0.0172 | -6.3393
-12.5 | -0.7982 | 0.11091 | 0.0086 | -7.1968
-12 | -0.814 | 0.09722 | -0.0004 | -8.3728
-10 | -0.909 | 0.04488 | -0.0361 | -20.254
-9.5 | -0.9486 | 0.03534 | -0.039 | -26.8421
-9 | -0.984 | 0.02789 | -0.0373 | -35.2815
-8.5 | -1.0225 | 0.02196 | -0.0297 | -46.5619
-8 | -1.0384 | 0.01659 | -0.0201 | -62.5919
-7.5 | -1.0205 | 0.01199 | -0.0122 | -85.1126
-7 | -0.9683 | 0.0098 | -0.007 | -98.8061
-6.5 | -0.9004 | 0.00884 | -0.004 | -101.8552
-6 | -0.8298 | 0.00822 | -0.0019 | -100.9489
-5.5 | -0.7584 | 0.00778 | -0.0004 | -97.4807
-5 | -0.6876 | 0.00737 | 0.0007 | -93.2972
-4.5 | -0.617 | 0.00702 | 0.0014 | -87.8917
-4 | -0.5468 | 0.00673 | 0.0019 | -81.2481
-3.5 | -0.4771 | 0.00645 | 0.0021 | -73.969
-3 | -0.4087 | 0.00603 | 0.0023 | -67.7778
-2.5 | -0.3408 | 0.00558 | 0.0022 | -61.0753
-2 | -0.2737 | 0.00502 | 0.002 | -54.5219
-1.5 | -0.2069 | 0.00442 | 0.0017 | -46.81
-1 | -0.1387 | 0.00408 | 0.0012 | -33.9951
-0.5 | -0.0694 | 0.00401 | 0.0006 | -17.3067
0 | -0.0001 | 0.00395 | 0 | -0.025316
0.5 | 0.0693 | 0.00401 | -0.0006 | 17.2818
1 | 0.1386 | 0.00408 | -0.0012 | 33.9706
1.5 | 0.2067 | 0.00443 | -0.0017 | 46.6591
2 | 0.2736 | 0.00502 | -0.002 | 54.502
2.5 | 0.3407 | 0.00558 | -0.0022 | 61.0573
3 | 0.4086 | 0.00604 | -0.0022 | 67.649
3.5 | 0.477 | 0.00645 | -0.0021 | 73.9535
4 | 0.5467 | 0.00673 | -0.0018 | 81.2333
4.5 | 0.6169 | 0.00703 | -0.0014 | 87.7525
5 | 0.6875 | 0.00736 | -0.0006 | 93.4103
5.5 | 0.7582 | 0.00777 | 0.0005 | 97.5804
6 | 0.8296 | 0.00822 | 0.0019 | 100.9246
7 | 0.9681 | 0.0098 | 0.0071 | 98.7857
7.5 | 1.0204 | 0.01199 | 0.0123 | 85.1043
8 | 1.0382 | 0.01663 | 0.0201 | 62.4293
8.5 | 1.0238 | 0.02195 | 0.0296 | 46.6424
9 | 0.9829 | 0.02802 | 0.0372 | 35.0785
9.5 | 0.9464 | 0.03557 | 0.0389 | 26.6067
10 | 0.9115 | 0.04467 | 0.0362 | 20.4052

## 107. Re 10M Mach 0.00 (1)
BIGFOIL.COM POLAR EXPORT
NACA63-012
NACA63-012 |  |  |  | Cl Max: | 1.026 | at alpha= | 11.5 | deg
JavaFoil+Calcfoil stall+Eppler ext transition |  |  |  | L/D Max: | 96.376 | at alpha= | 8 | deg
Re: | 10000000 |  |  | Cd Min: | 0.00505 | at alpha= | 0 | deg
Mach: | 0 |  |  | Cl=0 at alpha= | 0 | deg
|  |  |  | @ Cl=0.1, Cd= | 0.0051007
|  |  |  | @ Cl=0.4, Cd= | 0.0063129
|  |  |  | @ Cl=0.6, Cd= | 0.0074382
alpha (deg) | Cl | Cd | Cm | Cl/Cd
-16.5 | -0.735 | 0.10888 | 0.009 | -6.755
-16 | -0.761 | 0.10006 | 0.009 | -7.604
-15.5 | -0.785 | 0.09196 | 0.009 | -8.539
-15 | -0.833 | 0.06667 | 0.01 | -12.492
-14.5 | -0.896 | 0.03951 | 0.011 | -22.674
-14 | -0.942 | 0.02667 | 0.011 | -35.335
-13.5 | -0.974 | 0.02089 | 0.011 | -46.615
-13 | -0.995 | 0.01781 | 0.011 | -55.901
-12.5 | -1.012 | 0.0155 | 0.011 | -65.315
-12 | -1.022 | 0.01394 | 0.01 | -73.333
-11.5 | -1.026 | 0.01281 | 0.01 | -80.136
-11 | -1.024 | 0.01194 | 0.01 | -85.779
-10.5 | -1.017 | 0.01126 | 0.009 | -90.265
-10 | -1.004 | 0.01116 | 0.009 | -89.933
-9.5 | -0.98 | 0.01052 | 0.009 | -93.154
-9 | -0.95 | 0.00998 | 0.008 | -95.265
-8.5 | -0.916 | 0.00951 | 0.008 | -96.363
-8 | -0.878 | 0.00913 | 0.007 | -96.121
-7.5 | -0.836 | 0.00874 | 0.007 | -95.706
-7 | -0.791 | 0.00841 | 0.006 | -94.069
-6.5 | -0.743 | 0.00812 | 0.006 | -91.559
-6 | -0.693 | 0.00786 | 0.005 | -88.106
-5.5 | -0.64 | 0.00759 | 0.005 | -84.256
-5 | -0.585 | 0.00737 | 0.005 | -79.423
-4.5 | -0.53 | 0.00717 | 0.004 | -73.818
-4 | -0.473 | 0.00695 | 0.004 | -67.996
-3.5 | -0.415 | 0.00644 | 0.003 | -64.409
-3 | -0.356 | 0.00594 | 0.003 | -60.019
-2.5 | -0.297 | 0.00563 | 0.002 | -52.872
-2 | -0.238 | 0.00544 | 0.002 | -43.816
-1.5 | -0.179 | 0.00521 | 0.001 | -34.318
-1 | -0.119 | 0.00512 | 0.001 | -23.289
-0.5 | -0.06 | 0.00507 | 0 | -11.761
0 | 0 | 0.00505 | 0 | 0
0.5 | 0.06 | 0.00506 | 0 | 11.781
1 | 0.119 | 0.00512 | -0.001 | 23.291
1.5 | 0.179 | 0.00521 | -0.001 | 34.317
2 | 0.238 | 0.00544 | -0.002 | 43.815
2.5 | 0.297 | 0.00562 | -0.002 | 52.875
3 | 0.356 | 0.00594 | -0.003 | 60.011
3.5 | 0.415 | 0.00644 | -0.003 | 64.371
4 | 0.473 | 0.00695 | -0.004 | 67.951
4.5 | 0.53 | 0.00717 | -0.004 | 73.819
5 | 0.585 | 0.00737 | -0.005 | 79.438
5.5 | 0.64 | 0.00762 | -0.005 | 83.993
6 | 0.693 | 0.00785 | -0.005 | 88.304
6.5 | 0.743 | 0.00812 | -0.006 | 91.543
7 | 0.791 | 0.00841 | -0.006 | 94.055
7.5 | 0.836 | 0.00876 | -0.007 | 95.443
8 | 0.878 | 0.00911 | -0.007 | 96.376
8.5 | 0.916 | 0.00953 | -0.008 | 96.154
9 | 0.951 | 0.00995 | -0.008 | 95.548
9.5 | 0.981 | 0.01052 | -0.009 | 93.179
10 | 1.004 | 0.01116 | -0.009 | 89.958
10.5 | 1.017 | 0.01126 | -0.009 | 90.295
11 | 1.024 | 0.01194 | -0.01 | 85.81
11.5 | 1.026 | 0.01281 | -0.01 | 80.127
12 | 1.022 | 0.01394 | -0.01 | 73.354
12.5 | 1.012 | 0.0155 | -0.011 | 65.287
13 | 0.995 | 0.01781 | -0.011 | 55.891
13.5 | 0.974 | 0.02089 | -0.011 | 46.605
14 | 0.942 | 0.02667 | -0.011 | 35.335
14.5 | 0.896 | 0.03949 | -0.011 | 22.689
15 | 0.833 | 0.06667 | -0.01 | 12.492
15.5 | 0.785 | 0.09196 | -0.009 | 8.539
16 | 0.761 | 0.10006 | -0.009 | 7.604
16.5 | 0.735 | 0.10888 | -0.009 | 6.755

## 108. Re 10M Mach 0.00 (2)
BIGFOIL.COM POLAR EXPORT
NACA63-012
NACA63-012 |  |  |  | Cl Max: | 1.7291 | at alpha= | 20 | deg
XFOIL ncrit=9 |  |  |  | L/D Max: | 118.702 | at alpha= | 10.5 | deg
Re: | 10000000 |  |  | Cd Min: | 0.0427 | at alpha= | -20 | deg
Mach: | 0 |  |  | Cl=0 at alpha= | 0 | deg
|  |  |  | @ Cl=0.1, Cd= | 0.0039576
|  |  |  | @ Cl=0.4, Cd= | 0.0057618
|  |  |  | @ Cl=0.6, Cd= | 0.0065348
alpha (deg) | Cl | Cd | Cm | Cl/Cd
-20 | -1.7253 | 0.0427 | -0.0247 | -40.4052
-19.5 | -1.729 | 0.03727 | -0.0253 | -46.3912
-19 | -1.7235 | 0.03315 | -0.0251 | -51.991
-18.5 | -1.7171 | 0.02942 | -0.0242 | -58.3651
-18 | -1.715 | 0.02569 | -0.0223 | -66.7575
-17.5 | -1.7018 | 0.02315 | -0.0201 | -73.5119
-17 | -1.6885 | 0.0209 | -0.0172 | -80.7895
-16.5 | -1.6754 | 0.019 | -0.0133 | -88.1789
-16 | -1.6592 | 0.0177 | -0.0087 | -93.7401
-15.5 | -1.6386 | 0.01665 | -0.004 | -98.4144
-15 | -1.6028 | 0.01567 | -0.0017 | -102.2846
-14.5 | -1.5625 | 0.0148 | -0.0001 | -105.5743
-14 | -1.519 | 0.01404 | 0.0012 | -108.1909
-13.5 | -1.4736 | 0.01331 | 0.0022 | -110.7137
-12.5 | -1.3779 | 0.01201 | 0.0036 | -114.7294
-12 | -1.3325 | 0.01147 | 0.005 | -116.1726
-11.5 | -1.2831 | 0.01091 | 0.0056 | -117.6077
-11 | -1.2322 | 0.01039 | 0.006 | -118.5948
-10.5 | -1.18 | 0.00994 | 0.0062 | -118.7123
-10 | -1.1269 | 0.00954 | 0.0063 | -118.1237
-9.5 | -1.0735 | 0.00913 | 0.0064 | -117.5794
-9 | -1.0199 | 0.00869 | 0.0065 | -117.3648
-8.5 | -0.9654 | 0.00833 | 0.0064 | -115.8944
-8 | -0.9102 | 0.00803 | 0.0062 | -113.3499
-7.5 | -0.8549 | 0.00769 | 0.0061 | -111.1704
-7 | -0.7992 | 0.00739 | 0.0059 | -108.1461
-6.5 | -0.743 | 0.00714 | 0.0056 | -104.0616
-6 | -0.6867 | 0.00687 | 0.0053 | -99.9563
-5.5 | -0.6299 | 0.00665 | 0.005 | -94.7218
-5 | -0.573 | 0.00643 | 0.0046 | -89.1135
-4.5 | -0.516 | 0.00622 | 0.0043 | -82.9582
-4 | -0.4587 | 0.00602 | 0.0039 | -76.196
-3.5 | -0.4016 | 0.00577 | 0.0035 | -69.6014
-3 | -0.3445 | 0.00546 | 0.0031 | -63.0952
-2.5 | -0.2874 | 0.00514 | 0.0026 | -55.9144
-1.5 | -0.1731 | 0.00447 | 0.0017 | -38.7248
-1 | -0.1164 | 0.00399 | 0.0011 | -29.1729
-0.5 | -0.0582 | 0.0039 | 0.0006 | -14.9231
0 | 0 | 0.00387 | 0 | 0
0.5 | 0.0581 | 0.0039 | -0.0006 | 14.8974
1 | 0.1163 | 0.00398 | -0.0011 | 29.2211
1.5 | 0.1731 | 0.00447 | -0.0016 | 38.7248
2.5 | 0.2873 | 0.00514 | -0.0026 | 55.8949
3 | 0.3445 | 0.00546 | -0.0031 | 63.0952
3.5 | 0.4015 | 0.00577 | -0.0035 | 69.5841
4 | 0.4586 | 0.00602 | -0.0039 | 76.1794
4.5 | 0.5159 | 0.00622 | -0.0042 | 82.9421
5 | 0.5729 | 0.00643 | -0.0046 | 89.098
5.5 | 0.6298 | 0.00665 | -0.005 | 94.7068
6 | 0.6866 | 0.00687 | -0.0053 | 99.9418
6.5 | 0.7429 | 0.00714 | -0.0056 | 104.0476
7 | 0.7991 | 0.00739 | -0.0058 | 108.1326
8 | 0.91 | 0.00803 | -0.0062 | 113.325
8.5 | 0.9653 | 0.00833 | -0.0064 | 115.8824
9 | 1.0197 | 0.0087 | -0.0064 | 117.2069
9.5 | 1.0734 | 0.00914 | -0.0064 | 117.4398
10 | 1.1269 | 0.00954 | -0.0063 | 118.1237
10.5 | 1.1799 | 0.00994 | -0.0062 | 118.7022
11 | 1.2321 | 0.01039 | -0.006 | 118.5852
11.5 | 1.2831 | 0.0109 | -0.0056 | 117.7156
12 | 1.3323 | 0.01148 | -0.005 | 116.054
13 | 1.4258 | 0.01268 | -0.0029 | 112.4448
13.5 | 1.4734 | 0.01331 | -0.0022 | 110.6987
14 | 1.519 | 0.01403 | -0.0012 | 108.268
14.5 | 1.5624 | 0.01481 | 0.0001 | 105.4963
15 | 1.6027 | 0.01568 | 0.0017 | 102.213
15.5 | 1.638 | 0.0167 | 0.004 | 98.0838
16 | 1.6589 | 0.01774 | 0.0088 | 93.5118
16.5 | 1.6733 | 0.01913 | 0.0135 | 87.4699
17 | 1.6882 | 0.02095 | 0.0171 | 80.5823
17.5 | 1.7 | 0.02332 | 0.0202 | 72.8988
18 | 1.7173 | 0.02557 | 0.0221 | 67.1607
18.5 | 1.719 | 0.02933 | 0.0241 | 58.6089
19 | 1.7266 | 0.03295 | 0.025 | 52.4006
19.5 | 1.7288 | 0.03738 | 0.0252 | 46.2493
20 | 1.7291 | 0.04238 | 0.0247 | 40.7999

## 109. Re 10M Mach 0.10 (1)
BIGFOIL.COM POLAR EXPORT
NACA63-012
NACA63-012 |  |  |  | Cl Max: | 1.015 | at alpha= | 11 | deg
JavaFoil+Calcfoil stall+Eppler ext transition |  |  |  | L/D Max: | 95.728 | at alpha= | 8 | deg
Re: | 10000000 |  |  | Cd Min: | 0.00505 | at alpha= | 0 | deg
Mach: | 0.1 |  |  | Cl=0 at alpha= | 0 | deg
|  |  |  | @ Cl=0.1, Cd= | 0.0051033
|  |  |  | @ Cl=0.4, Cd= | 0.0063059
|  |  |  | @ Cl=0.6, Cd= | 0.007458
alpha (deg) | Cl | Cd | Cm | Cl/Cd
-16 | -0.715 | 0.10627 | 0.008 | -6.725
-15.5 | -0.742 | 0.09763 | 0.009 | -7.602
-15 | -0.769 | 0.08957 | 0.009 | -8.583
-14.5 | -0.821 | 0.06314 | 0.01 | -13.003
-14 | -0.891 | 0.03511 | 0.011 | -25.369
-13.5 | -0.936 | 0.02444 | 0.011 | -38.286
-13 | -0.968 | 0.01904 | 0.011 | -50.858
-12.5 | -0.991 | 0.01618 | 0.011 | -61.234
-12 | -1.006 | 0.01433 | 0.01 | -70.181
-11.5 | -1.014 | 0.01309 | 0.01 | -77.399
-11 | -1.015 | 0.01215 | 0.01 | -83.508
-10.5 | -1.01 | 0.01142 | 0.009 | -88.425
-10 | -0.999 | 0.01086 | 0.009 | -91.987
-9.5 | -0.979 | 0.01065 | 0.009 | -91.933
-9 | -0.95 | 0.0101 | 0.008 | -94.1
-8.5 | -0.917 | 0.0096 | 0.008 | -95.554
-8 | -0.88 | 0.00921 | 0.007 | -95.482
-7.5 | -0.839 | 0.00882 | 0.007 | -95.084
-7 | -0.794 | 0.00849 | 0.006 | -93.555
-6.5 | -0.746 | 0.00818 | 0.006 | -91.268
-6 | -0.696 | 0.00792 | 0.005 | -87.888
-5.5 | -0.643 | 0.00765 | 0.005 | -84.037
-5 | -0.588 | 0.00741 | 0.005 | -79.311
-4.5 | -0.532 | 0.00718 | 0.004 | -74.125
-4 | -0.475 | 0.00699 | 0.004 | -67.921
-3.5 | -0.417 | 0.00645 | 0.003 | -64.662
-3 | -0.358 | 0.00595 | 0.003 | -60.212
-2.5 | -0.299 | 0.00563 | 0.002 | -53.07
-2 | -0.239 | 0.00544 | 0.002 | -44.013
-1.5 | -0.18 | 0.00521 | 0.001 | -34.463
-1 | -0.12 | 0.00512 | 0.001 | -23.396
-0.5 | -0.06 | 0.00507 | 0 | -11.814
0 | 0 | 0.00505 | 0 | 0
0.5 | 0.06 | 0.00507 | 0 | 11.815
1 | 0.12 | 0.00512 | -0.001 | 23.398
1.5 | 0.18 | 0.00521 | -0.001 | 34.463
2 | 0.239 | 0.00544 | -0.002 | 44.011
2.5 | 0.299 | 0.00563 | -0.002 | 53.073
3 | 0.358 | 0.00595 | -0.003 | 60.204
3.5 | 0.417 | 0.00645 | -0.003 | 64.622
4 | 0.475 | 0.007 | -0.004 | 67.877
4.5 | 0.532 | 0.00718 | -0.004 | 74.127
5 | 0.588 | 0.00741 | -0.005 | 79.327
5.5 | 0.643 | 0.00763 | -0.005 | 84.214
6 | 0.696 | 0.0079 | -0.005 | 88.073
6.5 | 0.746 | 0.00818 | -0.006 | 91.252
7 | 0.794 | 0.00849 | -0.006 | 93.539
7.5 | 0.839 | 0.00884 | -0.007 | 94.828
8 | 0.88 | 0.00919 | -0.007 | 95.728
8.5 | 0.917 | 0.00962 | -0.008 | 95.353
9 | 0.951 | 0.01007 | -0.008 | 94.391
9.5 | 0.979 | 0.01065 | -0.009 | 91.951
10 | 0.999 | 0.01086 | -0.009 | 91.985
10.5 | 1.01 | 0.01142 | -0.009 | 88.448
11 | 1.015 | 0.01215 | -0.01 | 83.527
11.5 | 1.014 | 0.0131 | -0.01 | 77.397
12 | 1.006 | 0.01437 | -0.01 | 69.978
12.5 | 0.991 | 0.01619 | -0.011 | 61.191
13 | 0.968 | 0.01904 | -0.011 | 50.859
13.5 | 0.936 | 0.02444 | -0.011 | 38.278
14 | 0.892 | 0.03452 | -0.011 | 25.847
14.5 | 0.821 | 0.06313 | -0.01 | 13.003
15 | 0.769 | 0.08957 | -0.009 | 8.584
15.5 | 0.741 | 0.09933 | -0.008 | 7.456
16 | 0.715 | 0.10627 | -0.008 | 6.725

## 110. Re 10M Mach 0.10 (2)
BIGFOIL.COM POLAR EXPORT
NACA63-012
NACA63-012 |  |  |  | Cl Max: | 1.7078 | at alpha= | 19.5 | deg
XFOIL ncrit=9 |  |  |  | L/D Max: | 118.093 | at alpha= | 10.5 | deg
Re: | 10000000 |  |  | Cd Min: | 0.04891 | at alpha= | -20 | deg
Mach: | 0.1 |  |  | Cl=0 at alpha= | 0 | deg
|  |  |  | @ Cl=0.1, Cd= | 0.0039639
|  |  |  | @ Cl=0.4, Cd= | 0.0057589
|  |  |  | @ Cl=0.6, Cd= | 0.0065439
alpha (deg) | Cl | Cd | Cm | Cl/Cd
-20 | -1.6987 | 0.04891 | -0.0258 | -34.7311
-19.5 | -1.7089 | 0.04213 | -0.0275 | -40.5625
-19 | -1.7072 | 0.03718 | -0.0279 | -45.9172
-18.5 | -1.699 | 0.03319 | -0.0276 | -51.1901
-18 | -1.698 | 0.02891 | -0.0265 | -58.734
-17.5 | -1.6899 | 0.02559 | -0.0246 | -66.0375
-17 | -1.6796 | 0.02279 | -0.022 | -73.699
-16.5 | -1.6679 | 0.02043 | -0.0186 | -81.6397
-16 | -1.6509 | 0.01876 | -0.0147 | -88.0011
-15.5 | -1.6372 | 0.01744 | -0.0092 | -93.8761
-15 | -1.6105 | 0.01632 | -0.0051 | -98.6826
-14.5 | -1.5724 | 0.01532 | -0.0029 | -102.6371
-14 | -1.5301 | 0.01445 | -0.0012 | -105.8893
-13.5 | -1.485 | 0.01365 | 0.0001 | -108.7912
-13 | -1.4374 | 0.01295 | 0.0012 | -110.9961
-12.5 | -1.3884 | 0.0123 | 0.002 | -112.878
-12 | -1.3426 | 0.01175 | 0.0036 | -114.2638
-11.5 | -1.293 | 0.01113 | 0.0044 | -116.1725
-11 | -1.2418 | 0.01056 | 0.005 | -117.5947
-10.5 | -1.1893 | 0.01007 | 0.0054 | -118.1033
-10 | -1.1357 | 0.00964 | 0.0056 | -117.8112
-9.5 | -1.0814 | 0.00925 | 0.0057 | -116.9081
-9 | -1.0273 | 0.00878 | 0.0059 | -117.0046
-8.5 | -0.9724 | 0.00839 | 0.006 | -115.8999
-8 | -0.9167 | 0.00808 | 0.0059 | -113.453
-7.5 | -0.8608 | 0.00775 | 0.0058 | -111.071
-7 | -0.8047 | 0.00743 | 0.0056 | -108.3042
-6.5 | -0.748 | 0.00718 | 0.0054 | -104.1783
-6 | -0.6912 | 0.00689 | 0.0052 | -100.3193
-5.5 | -0.634 | 0.00668 | 0.0049 | -94.9102
-5 | -0.5767 | 0.00645 | 0.0046 | -89.4109
-4.5 | -0.5192 | 0.00623 | 0.0042 | -83.3387
-4 | -0.4616 | 0.00603 | 0.0038 | -76.5506
-3.5 | -0.404 | 0.00578 | 0.0035 | -69.8962
-3 | -0.3466 | 0.00547 | 0.0031 | -63.3638
-2 | -0.2317 | 0.00479 | 0.0022 | -48.3716
-1.5 | -0.1742 | 0.00447 | 0.0017 | -38.9709
-1 | -0.1171 | 0.00399 | 0.0011 | -29.3484
-0.5 | -0.0585 | 0.0039 | 0.0006 | -15
0 | 0 | 0.00387 | 0 | 0
0.5 | 0.0584 | 0.0039 | -0.0006 | 14.9744
1 | 0.117 | 0.00399 | -0.0011 | 29.3233
1.5 | 0.1741 | 0.00447 | -0.0016 | 38.9485
2 | 0.2316 | 0.00479 | -0.0022 | 48.3507
2.5 | 0.289 | 0.00515 | -0.0026 | 56.1165
3 | 0.3465 | 0.00547 | -0.003 | 63.3455
3.5 | 0.4039 | 0.00578 | -0.0034 | 69.8789
4 | 0.4615 | 0.00603 | -0.0038 | 76.534
4.5 | 0.5191 | 0.00623 | -0.0042 | 83.3226
5 | 0.5766 | 0.00645 | -0.0045 | 89.3953
5.5 | 0.6339 | 0.00668 | -0.0049 | 94.8952
6 | 0.6911 | 0.00689 | -0.0052 | 100.3048
6.5 | 0.7479 | 0.00718 | -0.0054 | 104.1643
7 | 0.8046 | 0.00743 | -0.0056 | 108.2907
7.5 | 0.8607 | 0.00775 | -0.0058 | 111.0581
8 | 0.9166 | 0.00808 | -0.0058 | 113.4406
8.5 | 0.9723 | 0.00839 | -0.0059 | 115.888
9 | 1.0272 | 0.00879 | -0.0059 | 116.8601
9.5 | 1.0813 | 0.00925 | -0.0057 | 116.8973
10 | 1.1356 | 0.00964 | -0.0056 | 117.8008
10.5 | 1.1892 | 0.01007 | -0.0054 | 118.0933
11 | 1.2417 | 0.01056 | -0.005 | 117.5852
11.5 | 1.2929 | 0.01113 | -0.0044 | 116.1635
12 | 1.3424 | 0.01176 | -0.0035 | 114.1497
12.5 | 1.3881 | 0.01231 | -0.0019 | 112.762
13 | 1.4372 | 0.01296 | -0.0011 | 110.8951
13.5 | 1.4848 | 0.01365 | -0.0001 | 108.7766
14 | 1.5301 | 0.01444 | 0.0012 | 105.9626
14.5 | 1.5723 | 0.01534 | 0.0029 | 102.4967
15 | 1.6103 | 0.01635 | 0.0052 | 98.4893
15.5 | 1.6365 | 0.0175 | 0.0092 | 93.5143
16 | 1.6507 | 0.0188 | 0.0147 | 87.8032
16.5 | 1.6655 | 0.02061 | 0.0187 | 80.8103
17 | 1.6792 | 0.02285 | 0.022 | 73.488
17.5 | 1.6875 | 0.02583 | 0.0247 | 65.331
18 | 1.701 | 0.02871 | 0.0263 | 59.2476
18.5 | 1.7041 | 0.0328 | 0.0275 | 51.9543
19 | 1.704 | 0.03757 | 0.0278 | 45.3553
19.5 | 1.7078 | 0.04232 | 0.0273 | 40.3544
20 | 1.7026 | 0.04853 | 0.0258 | 35.0835

## 111. Re 10M Mach 0.25 (1)
BIGFOIL.COM POLAR EXPORT
NACA63-012
NACA63-012 |  |  |  | Cl Max: | 0.959 | at alpha= | 10 | deg
JavaFoil+Calcfoil stall+Eppler ext transition |  |  |  | L/D Max: | 92.566 | at alpha= | 7.5 | deg
Re: | 10000000 |  |  | Cd Min: | 0.00507 | at alpha= | 0 | deg
Mach: | 0.25 |  |  | Cl=0 at alpha= | 0 | deg
|  |  |  | @ Cl=0.1, Cd= | 0.0051211
|  |  |  | @ Cl=0.4, Cd= | 0.0062933
|  |  |  | @ Cl=0.6, Cd= | 0.11011
alpha (deg) | Cl | Cd | Cm | Cl/Cd
-15 | -0.45 | 0.11001 | 0.007 | -4.093
-14.5 | -0.51 | 0.10379 | 0.007 | -4.912
-14 | -0.565 | 0.09679 | 0.007 | -5.842
-13.5 | -0.617 | 0.08982 | 0.007 | -6.868
-13 | -0.664 | 0.08301 | 0.007 | -7.994
-12.5 | -0.713 | 0.07042 | 0.008 | -10.123
-12 | -0.843 | 0.0233 | 0.01 | -36.169
-11.5 | -0.899 | 0.01638 | 0.01 | -54.887
-11 | -0.931 | 0.0141 | 0.01 | -66.008
-10.5 | -0.95 | 0.01273 | 0.01 | -74.647
-10 | -0.959 | 0.01176 | 0.009 | -81.52
-9.5 | -0.958 | 0.01073 | 0.009 | -89.217
-9 | -0.943 | 0.01077 | 0.008 | -87.567
-8.5 | -0.918 | 0.01017 | 0.008 | -90.281
-8 | -0.886 | 0.00964 | 0.007 | -91.909
-7.5 | -0.849 | 0.0092 | 0.007 | -92.369
-7 | -0.807 | 0.00876 | 0.007 | -92.127
-6.5 | -0.761 | 0.00843 | 0.006 | -90.355
-6 | -0.711 | 0.00811 | 0.006 | -87.676
-5.5 | -0.658 | 0.00779 | 0.005 | -84.442
-5 | -0.603 | 0.00757 | 0.005 | -79.629
-4.5 | -0.546 | 0.0073 | 0.004 | -74.755
-4 | -0.488 | 0.0071 | 0.004 | -68.647
-3.5 | -0.428 | 0.00655 | 0.003 | -65.357
-3 | -0.368 | 0.006 | 0.003 | -61.292
-2.5 | -0.307 | 0.00568 | 0.002 | -54.095
-2 | -0.246 | 0.00547 | 0.002 | -44.993
-1.5 | -0.185 | 0.00524 | 0.001 | -35.216
-1 | -0.123 | 0.00514 | 0.001 | -23.949
-0.5 | -0.062 | 0.00509 | 0 | -12.096
0 | 0 | 0.00507 | 0 | 0
0.5 | 0.062 | 0.00509 | 0 | 12.097
1 | 0.123 | 0.00514 | -0.001 | 23.951
1.5 | 0.185 | 0.00524 | -0.001 | 35.216
2 | 0.246 | 0.00547 | -0.002 | 44.981
2.5 | 0.307 | 0.00568 | -0.002 | 54.086
3 | 0.368 | 0.006 | -0.003 | 61.284
3.5 | 0.428 | 0.00655 | -0.003 | 65.317
4 | 0.488 | 0.00711 | -0.004 | 68.612
4.5 | 0.546 | 0.0073 | -0.004 | 74.778
5 | 0.603 | 0.00755 | -0.005 | 79.857
5.5 | 0.658 | 0.00782 | -0.005 | 84.159
6 | 0.712 | 0.00812 | -0.006 | 87.618
6.5 | 0.761 | 0.00843 | -0.006 | 90.34
7 | 0.808 | 0.00876 | -0.007 | 92.144
7.5 | 0.849 | 0.00918 | -0.007 | 92.566
8 | 0.887 | 0.00962 | -0.007 | 92.117
8.5 | 0.918 | 0.01019 | -0.008 | 90.054
9 | 0.943 | 0.01081 | -0.008 | 87.266
9.5 | 0.958 | 0.01071 | -0.009 | 89.398
10 | 0.959 | 0.01177 | -0.009 | 81.474
10.5 | 0.951 | 0.0127 | -0.01 | 74.885
11 | 0.931 | 0.01403 | -0.01 | 66.371
11.5 | 0.898 | 0.01647 | -0.01 | 54.549
12 | 0.846 | 0.02245 | -0.01 | 37.665
12.5 | 0.716 | 0.06853 | -0.008 | 10.442
13 | 0.664 | 0.08252 | -0.007 | 8.048
13.5 | 0.617 | 0.08953 | -0.007 | 6.893
14 | 0.565 | 0.0979 | -0.007 | 5.771
14.5 | 0.51 | 0.10482 | -0.007 | 4.861
15 | 0.45 | 0.11011 | -0.007 | 4.09

## 112. Re 10M Mach 0.25 (2)
BIGFOIL.COM POLAR EXPORT
NACA63-012
NACA63-012 |  |  |  | Cl Max: | 1.5753 | at alpha= | 15.5 | deg
XFOIL ncrit=9 |  |  |  | L/D Max: | 115.117 | at alpha= | 9.5 | deg
Re: | 10000000 |  |  | Cd Min: | 0.16294 | at alpha= | 20 | deg
Mach: | 0.25 |  |  | Cl=0 at alpha= | 0 | deg
|  |  |  | @ Cl=0.1, Cd= | 0.0039624
|  |  |  | @ Cl=0.4, Cd= | 0.0057704
|  |  |  | @ Cl=0.6, Cd= | 0.0065724
alpha (deg) | Cl | Cd | Cm | Cl/Cd
-20 | -1.1511 | 0.16272 | 0.0406 | -7.0741
-19.5 | -1.2909 | 0.12519 | 0.0133 | -10.3115
-19 | -1.3662 | 0.1019 | -0.003 | -13.4073
-18.5 | -1.4213 | 0.08354 | -0.0156 | -17.0134
-18 | -1.4754 | 0.06719 | -0.0262 | -21.9586
-17.5 | -1.5031 | 0.05608 | -0.0321 | -26.8028
-17 | -1.5288 | 0.04642 | -0.0361 | -32.9341
-16.5 | -1.556 | 0.03786 | -0.038 | -41.0988
-16 | -1.5645 | 0.03192 | -0.0376 | -49.0132
-15.5 | -1.5641 | 0.02733 | -0.0356 | -57.2302
-15 | -1.5724 | 0.02278 | -0.0319 | -69.0255
-14.5 | -1.5633 | 0.02 | -0.0272 | -78.165
-14 | -1.5512 | 0.01804 | -0.0211 | -85.9867
-13.5 | -1.5295 | 0.01665 | -0.015 | -91.8619
-13 | -1.4902 | 0.0153 | -0.0113 | -97.3987
-12.5 | -1.4443 | 0.01416 | -0.0085 | -101.9986
-12 | -1.3979 | 0.01333 | -0.0056 | -104.8687
-11.5 | -1.3465 | 0.01256 | -0.0035 | -107.2054
-11 | -1.2934 | 0.01179 | -0.0018 | -109.7031
-10.5 | -1.2399 | 0.01097 | -0.0002 | -113.0264
-10 | -1.1841 | 0.01033 | 0.001 | -114.6273
-9.5 | -1.1271 | 0.00979 | 0.0019 | -115.1277
-9 | -1.0692 | 0.00932 | 0.0026 | -114.721
-8.5 | -1.0114 | 0.00883 | 0.0032 | -114.5413
-8 | -0.9532 | 0.00838 | 0.0037 | -113.747
-7.5 | -0.8942 | 0.00803 | 0.004 | -111.3574
-7 | -0.8352 | 0.00767 | 0.0042 | -108.8918
-6.5 | -0.776 | 0.00735 | 0.0043 | -105.5782
-6 | -0.7164 | 0.00707 | 0.0043 | -101.3296
-5.5 | -0.6568 | 0.00681 | 0.0042 | -96.4464
-5 | -0.5971 | 0.00656 | 0.0041 | -91.0213
-4.5 | -0.5371 | 0.00634 | 0.0039 | -84.7161
-4 | -0.4772 | 0.00612 | 0.0036 | -77.9739
-3.5 | -0.4175 | 0.00587 | 0.0033 | -71.1244
-2.5 | -0.2986 | 0.00522 | 0.0026 | -57.2031
-2 | -0.2393 | 0.00484 | 0.0022 | -49.4421
-1.5 | -0.1799 | 0.00449 | 0.0017 | -40.0668
-1 | -0.121 | 0.00399 | 0.0012 | -30.3258
-0.5 | -0.0604 | 0.00391 | 0.0006 | -15.4476
0 | 0 | 0.00386 | 0 | 0
0.5 | 0.0603 | 0.00391 | -0.0006 | 15.422
1 | 0.1209 | 0.00399 | -0.0011 | 30.3008
1.5 | 0.1799 | 0.00449 | -0.0017 | 40.0668
2 | 0.2392 | 0.00484 | -0.0022 | 49.4215
2.5 | 0.2985 | 0.00522 | -0.0026 | 57.1839
3 | 0.358 | 0.00553 | -0.003 | 64.7378
3.5 | 0.4174 | 0.00587 | -0.0033 | 71.1073
4 | 0.4771 | 0.00612 | -0.0036 | 77.9575
4.5 | 0.537 | 0.00634 | -0.0038 | 84.7003
5 | 0.5969 | 0.00656 | -0.0041 | 90.9909
5.5 | 0.6567 | 0.0068 | -0.0042 | 96.5735
6 | 0.7163 | 0.00707 | -0.0043 | 101.3154
6.5 | 0.7758 | 0.00735 | -0.0043 | 105.551
7 | 0.8351 | 0.00767 | -0.0042 | 108.8787
7.5 | 0.8941 | 0.00803 | -0.0039 | 111.345
8 | 0.9531 | 0.00838 | -0.0037 | 113.7351
8.5 | 1.0114 | 0.00882 | -0.0032 | 114.6712
9 | 1.0692 | 0.00932 | -0.0026 | 114.721
9.5 | 1.127 | 0.00979 | -0.0018 | 115.1175
10 | 1.184 | 0.01033 | -0.0009 | 114.6176
10.5 | 1.2398 | 0.01096 | 0.0002 | 113.1204
11 | 1.2932 | 0.0118 | 0.0018 | 109.5932
11.5 | 1.3465 | 0.01255 | 0.0035 | 107.2908
12 | 1.3977 | 0.01334 | 0.0056 | 104.7751
12.5 | 1.4441 | 0.01417 | 0.0086 | 101.9125
13 | 1.4899 | 0.01531 | 0.0114 | 97.3155
13.5 | 1.5303 | 0.01661 | 0.0149 | 92.1312
14 | 1.5517 | 0.01805 | 0.0211 | 85.9668
14.5 | 1.561 | 0.02016 | 0.0274 | 77.4306
15 | 1.5722 | 0.02283 | 0.0319 | 68.8655
15.5 | 1.5753 | 0.02657 | 0.0354 | 59.2887
16 | 1.571 | 0.03144 | 0.0375 | 49.9682
16.5 | 1.5514 | 0.03834 | 0.0378 | 40.4643
17 | 1.53 | 0.04635 | 0.036 | 33.0097
17.5 | 1.5005 | 0.05646 | 0.0318 | 26.5763
18 | 1.4855 | 0.06594 | 0.0269 | 22.5281
18.5 | 1.4279 | 0.08263 | 0.0162 | 17.2806
19 | 1.364 | 0.10239 | 0.0025 | 13.3216
19.5 | 1.2747 | 0.12842 | -0.0159 | 9.926
20 | 1.151 | 0.16294 | -0.0408 | 7.0639

## 113. Re 10M Mach 0.50 (1)
BIGFOIL.COM POLAR EXPORT
NACA63-012
NACA63-012 |  |  |  | Cl Max: | 1.109 | at alpha= | 20 | deg
JavaFoil+Calcfoil stall+Eppler ext transition |  |  |  | L/D Max: | 81.525 | at alpha= | 5.5 | deg
Re: | 10000000 |  |  | Cd Min: | 0.00514 | at alpha= | 0 | deg
Mach: | 0.5 |  |  | Cl=0 at alpha= | 0 | deg
|  |  |  | @ Cl=0.1, Cd= | 0.005187
|  |  |  | @ Cl=0.4, Cd= | 0.0065075
|  |  |  | @ Cl=0.6, Cd= | 0.0079206
alpha (deg) | Cl | Cd | Cm | Cl/Cd
-20 | -1.113 | 0.12703 | 0.014 | -8.761
-19.5 | -1.066 | 0.14147 | 0.012 | -7.536
-19 | -1.078 | 0.10145 | 0.014 | -10.621
-18.5 | -1.008 | 0.1353 | 0.011 | -7.449
-18 | -1 | 0.11014 | 0.012 | -9.083
-17.5 | -1.061 | 0.04888 | 0.015 | -21.704
-17 | -0.933 | 0.11365 | 0.011 | -8.21
-16.5 | -0.997 | 0.049 | 0.014 | -20.344
-16 | -0.878 | 0.10704 | 0.01 | -8.199
-15.5 | -0.947 | 0.04179 | 0.014 | -22.664
-15 | -0.822 | 0.10042 | 0.009 | -8.186
-14.5 | -0.894 | 0.03613 | 0.013 | -24.749
-14 | -0.764 | 0.09556 | 0.008 | -8
-13.5 | -0.841 | 0.03115 | 0.012 | -26.985
-13 | -0.713 | 0.08523 | 0.008 | -8.365
-12.5 | -0.783 | 0.0277 | 0.012 | -28.275
-12 | -0.772 | 0.0204 | 0.012 | -37.827
-11.5 | -0.724 | 0.02473 | 0.011 | -29.278
-11 | -0.714 | 0.01766 | 0.011 | -40.437
-10.5 | -0.667 | 0.02126 | 0.01 | -31.371
-10 | -0.654 | 0.01579 | 0.01 | -41.426
-9.5 | -0.614 | 0.01713 | 0.009 | -35.822
-9 | -0.596 | 0.01356 | 0.009 | -43.97
-8.5 | -0.562 | 0.01348 | 0.009 | -41.7
-8 | -0.527 | 0.01336 | 0.008 | -39.466
-7.5 | -0.5 | 0.01211 | 0.008 | -41.342
-7 | -0.779 | 0.01067 | 0.007 | -73.022
-6.5 | -0.789 | 0.01007 | 0.007 | -78.353
-6 | -0.762 | 0.0093 | 0.006 | -81.948
-5.5 | -0.717 | 0.00878 | 0.006 | -81.677
-5 | -0.663 | 0.00833 | 0.005 | -79.582
-4.5 | -0.604 | 0.00796 | 0.005 | -75.961
-4 | -0.542 | 0.00763 | 0.004 | -71.035
-3.5 | -0.477 | 0.00734 | 0.004 | -64.92
-3 | -0.41 | 0.00659 | 0.003 | -62.259
-2.5 | -0.343 | 0.00597 | 0.003 | -57.472
-2 | -0.275 | 0.00559 | 0.002 | -49.208
-1.5 | -0.206 | 0.00535 | 0.002 | -38.556
-1 | -0.138 | 0.00522 | 0.001 | -26.345
-0.5 | -0.069 | 0.00516 | 0.001 | -13.334
0 | 0 | 0.00514 | 0 | 0
0.5 | 0.069 | 0.00516 | -0.001 | 13.329
1 | 0.138 | 0.00522 | -0.001 | 26.392
1.5 | 0.206 | 0.00532 | -0.002 | 38.766
2 | 0.275 | 0.00558 | -0.002 | 49.221
2.5 | 0.343 | 0.00598 | -0.003 | 57.333
3 | 0.41 | 0.0066 | -0.003 | 62.179
3.5 | 0.477 | 0.00735 | -0.004 | 64.872
4 | 0.542 | 0.00764 | -0.004 | 70.973
4.5 | 0.604 | 0.00794 | -0.005 | 76.105
5 | 0.663 | 0.00833 | -0.005 | 79.584
5.5 | 0.717 | 0.00879 | -0.006 | 81.525
6 | 0.762 | 0.00936 | -0.006 | 81.417
6.5 | 0.789 | 0.01006 | -0.007 | 78.473
7 | 0.779 | 0.01051 | -0.007 | 74.139
7.5 | 0.5 | 0.01217 | -0.008 | 41.062
8 | 0.528 | 0.01327 | -0.008 | 39.784
8.5 | 0.562 | 0.01349 | -0.009 | 41.687
9 | 0.596 | 0.01348 | -0.009 | 44.253
9.5 | 0.618 | 0.0161 | -0.009 | 38.412
10 | 0.655 | 0.01552 | -0.01 | 42.213
10.5 | 0.662 | 0.02265 | -0.01 | 29.237
11 | 0.714 | 0.01774 | -0.011 | 40.241
11.5 | 0.719 | 0.02642 | -0.011 | 27.215
12 | 0.772 | 0.02019 | -0.012 | 38.255
12.5 | 0.78 | 0.02873 | -0.012 | 27.16
13 | 0.712 | 0.08609 | -0.008 | 8.271
13.5 | 0.839 | 0.03168 | -0.012 | 26.483
14 | 0.765 | 0.09489 | -0.008 | 8.061
14.5 | 0.896 | 0.03553 | -0.013 | 25.205
15 | 0.823 | 0.09955 | -0.009 | 8.268
15.5 | 0.946 | 0.04214 | -0.014 | 22.453
16 | 0.877 | 0.10733 | -0.01 | 8.175
16.5 | 0.995 | 0.05015 | -0.014 | 19.832
17 | 0.933 | 0.11369 | -0.011 | 8.21
17.5 | 1.058 | 0.05053 | -0.015 | 20.934
18 | 1 | 0.11049 | -0.012 | 9.051
18.5 | 1.008 | 0.13536 | -0.011 | 7.446
19 | 1.073 | 0.10525 | -0.014 | 10.194
19.5 | 1.065 | 0.14263 | -0.012 | 7.466
20 | 1.109 | 0.13044 | -0.014 | 8.505

## 114. Re 10M Mach 0.50 (2)
BIGFOIL.COM POLAR EXPORT
NACA63-012
NACA63-012 |  |  |  | Cl Max: | 1.054 | at alpha= | 8 | deg
XFOIL ncrit=9 |  |  |  | L/D Max: | 106.903 | at alpha= | 6.5 | deg
Re: | 10000000 |  |  | Cd Min: | 0.12054 | at alpha= | 13 | deg
Mach: | 0.5 |  |  | Cl=0 at alpha= | 0.0007215 | deg
|  |  |  | @ Cl=0.1, Cd= | 0.0039855
|  |  |  | @ Cl=0.4, Cd= | 0.0058527
|  |  |  | @ Cl=0.6, Cd= | 0.0067184
alpha (deg) | Cl | Cd | Cm | Cl/Cd
-13 | -0.806 | 0.12039 | 0.0142 | -6.6949
-12.5 | -0.8153 | 0.10757 | 0.0059 | -7.5793
-11 | -0.8694 | 0.06731 | -0.0192 | -12.9164
-10.5 | -0.8907 | 0.05414 | -0.031 | -16.4518
-10 | -0.9218 | 0.04366 | -0.0369 | -21.1131
-9.5 | -0.9601 | 0.03441 | -0.0394 | -27.9018
-9 | -0.9941 | 0.02725 | -0.0372 | -36.4807
-8.5 | -1.0323 | 0.02169 | -0.0289 | -47.5934
-8 | -1.0541 | 0.01554 | -0.019 | -67.8314
-7.5 | -1.0319 | 0.01117 | -0.0112 | -92.3814
-7 | -0.9748 | 0.00926 | -0.0064 | -105.27
-6.5 | -0.9046 | 0.00845 | -0.0035 | -107.0533
-6 | -0.8331 | 0.00788 | -0.0015 | -105.7234
-5.5 | -0.7611 | 0.00747 | -0.0001 | -101.8876
-5 | -0.6899 | 0.0071 | 0.0009 | -97.169
-4.5 | -0.6189 | 0.00679 | 0.0016 | -91.1487
-4 | -0.5483 | 0.00652 | 0.002 | -84.0951
-3.5 | -0.4784 | 0.00625 | 0.0023 | -76.544
-3 | -0.4093 | 0.00592 | 0.0023 | -69.1385
-2.5 | -0.3412 | 0.00549 | 0.0023 | -62.1494
-2 | -0.2734 | 0.00503 | 0.0021 | -54.3539
-1.5 | -0.2059 | 0.00454 | 0.0017 | -45.3524
-1 | -0.1387 | 0.00403 | 0.0012 | -34.4169
-0.5 | -0.0693 | 0.00394 | 0.0006 | -17.5888
0 | -0.0001 | 0.00388 | 0 | -0.025773
0.5 | 0.0692 | 0.00395 | -0.0006 | 17.519
1 | 0.1386 | 0.00403 | -0.0012 | 34.3921
1.5 | 0.2059 | 0.00453 | -0.0017 | 45.4525
2 | 0.2733 | 0.00503 | -0.002 | 54.334
2.5 | 0.3411 | 0.00549 | -0.0023 | 62.1311
3 | 0.4093 | 0.00591 | -0.0023 | 69.2555
3.5 | 0.4783 | 0.00624 | -0.0022 | 76.6506
4 | 0.5482 | 0.00652 | -0.002 | 84.0798
4.5 | 0.6187 | 0.00679 | -0.0016 | 91.1193
5 | 0.6897 | 0.0071 | -0.0009 | 97.1408
5.5 | 0.761 | 0.00747 | 0.0002 | 101.8742
6 | 0.8329 | 0.00788 | 0.0016 | 105.698
6.5 | 0.9044 | 0.00846 | 0.0036 | 106.9031
7 | 0.9746 | 0.00926 | 0.0064 | 105.2484
7.5 | 1.0319 | 0.01117 | 0.0112 | 92.3814
8 | 1.054 | 0.01557 | 0.019 | 67.6943
8.5 | 1.0325 | 0.02171 | 0.0288 | 47.5587
9 | 0.9923 | 0.02741 | 0.0372 | 36.2021
9.5 | 0.9576 | 0.03465 | 0.0393 | 27.6364
10 | 0.9237 | 0.04352 | 0.0369 | 21.2247
10.5 | 0.8918 | 0.05407 | 0.0309 | 16.4934
11 | 0.8676 | 0.06743 | 0.0193 | 12.8667
12 | 0.8274 | 0.09481 | 0.0024 | 8.7269
12.5 | 0.815 | 0.10775 | -0.0061 | 7.5638
13 | 0.8058 | 0.12054 | -0.0144 | 6.6849

## 115. Re 12M Mach 0.00 (1)
BIGFOIL.COM POLAR EXPORT
NACA63-012
NACA63-012 |  |  |  | Cl Max: | 1.028 | at alpha= | 11.5 | deg
JavaFoil+Calcfoil stall+Eppler ext transition |  |  |  | L/D Max: | 98.955 | at alpha= | 8 | deg
Re: | 12000000 |  |  | Cd Min: | 0.00507 | at alpha= | 0 | deg
Mach: | 0 |  |  | Cl=0 at alpha= | 0 | deg
|  |  |  | @ Cl=0.1, Cd= | 0.005141
|  |  |  | @ Cl=0.4, Cd= | 0.006209
|  |  |  | @ Cl=0.6, Cd= | 0.0072973
alpha (deg) | Cl | Cd | Cm | Cl/Cd
-16.5 | -0.737 | 0.10692 | 0.009 | -6.893
-16 | -0.766 | 0.09437 | 0.009 | -8.122
-15.5 | -0.795 | 0.08358 | 0.01 | -9.509
-15 | -0.849 | 0.0563 | 0.011 | -15.079
-14.5 | -0.912 | 0.0325 | 0.011 | -28.053
-14 | -0.951 | 0.02387 | 0.011 | -39.828
-13.5 | -0.977 | 0.01987 | 0.011 | -49.154
-13 | -1 | 0.01675 | 0.011 | -59.691
-12.5 | -1.016 | 0.01472 | 0.011 | -68.976
-12 | -1.025 | 0.01343 | 0.01 | -76.327
-11.5 | -1.028 | 0.01239 | 0.01 | -82.981
-11 | -1.027 | 0.01159 | 0.01 | -88.588
-10.5 | -1.019 | 0.0106 | 0.009 | -96.082
-10 | -1.004 | 0.01083 | 0.009 | -92.699
-9.5 | -0.98 | 0.01023 | 0.009 | -95.858
-9 | -0.95 | 0.00972 | 0.008 | -97.767
-8.5 | -0.916 | 0.00925 | 0.008 | -99.051
-8 | -0.878 | 0.0089 | 0.007 | -98.694
-7.5 | -0.836 | 0.00857 | 0.007 | -97.596
-7 | -0.791 | 0.00823 | 0.006 | -96.17
-6.5 | -0.743 | 0.00792 | 0.006 | -93.898
-6 | -0.693 | 0.00767 | 0.005 | -90.286
-5.5 | -0.64 | 0.00746 | 0.005 | -85.749
-5 | -0.585 | 0.00724 | 0.005 | -80.803
-4.5 | -0.53 | 0.00702 | 0.004 | -75.457
-4 | -0.473 | 0.00683 | 0.004 | -69.151
-3.5 | -0.415 | 0.00626 | 0.003 | -66.233
-3 | -0.356 | 0.00603 | 0.003 | -59.053
-2.5 | -0.297 | 0.00572 | 0.002 | -52.037
-2 | -0.238 | 0.00549 | 0.002 | -43.356
-1.5 | -0.179 | 0.00536 | 0.001 | -33.355
-1 | -0.119 | 0.00517 | 0.001 | -23.068
-0.5 | -0.06 | 0.00509 | 0 | -11.717
0 | 0 | 0.00507 | 0 | 0
0.5 | 0.06 | 0.00508 | 0 | 11.738
1 | 0.119 | 0.00517 | -0.001 | 23.07
1.5 | 0.179 | 0.00536 | -0.001 | 33.354
2 | 0.238 | 0.00549 | -0.002 | 43.364
2.5 | 0.297 | 0.00572 | -0.002 | 52.039
3 | 0.356 | 0.00603 | -0.003 | 59.045
3.5 | 0.415 | 0.00627 | -0.003 | 66.174
4 | 0.473 | 0.00684 | -0.004 | 69.099
4.5 | 0.53 | 0.00702 | -0.004 | 75.458
5 | 0.585 | 0.00724 | -0.005 | 80.819
5.5 | 0.64 | 0.00745 | -0.005 | 85.928
6 | 0.693 | 0.0077 | -0.005 | 90
6.5 | 0.743 | 0.00792 | -0.006 | 93.884
7 | 0.791 | 0.00821 | -0.006 | 96.415
7.5 | 0.836 | 0.00855 | -0.007 | 97.843
8 | 0.878 | 0.00887 | -0.007 | 98.955
8.5 | 0.916 | 0.00927 | -0.008 | 98.835
9 | 0.951 | 0.00969 | -0.008 | 98.063
9.5 | 0.981 | 0.01023 | -0.009 | 95.883
10 | 1.004 | 0.01083 | -0.009 | 92.718
10.5 | 1.019 | 0.01059 | -0.009 | 96.241
11 | 1.027 | 0.01158 | -0.01 | 88.627
11.5 | 1.028 | 0.0124 | -0.01 | 82.966
12 | 1.025 | 0.01342 | -0.01 | 76.356
12.5 | 1.016 | 0.01473 | -0.011 | 68.926
13 | 1 | 0.01675 | -0.011 | 59.68
13.5 | 0.977 | 0.01988 | -0.011 | 49.144
14 | 0.951 | 0.02387 | -0.011 | 39.827
14.5 | 0.912 | 0.03249 | -0.011 | 28.06
15 | 0.849 | 0.05632 | -0.011 | 15.072
15.5 | 0.795 | 0.08358 | -0.01 | 9.509
16 | 0.766 | 0.09437 | -0.009 | 8.122
16.5 | 0.737 | 0.10693 | -0.009 | 6.893

## 116. Re 12M Mach 0.00 (2)
BIGFOIL.COM POLAR EXPORT
NACA63-012
NACA63-012 |  |  |  | Cl Max: | 1.7669 | at alpha= | 20 | deg
XFOIL ncrit=9 |  |  |  | L/D Max: | 123.101 | at alpha= | 10.5 | deg
Re: | 12000000 |  |  | Cd Min: | 0.03857 | at alpha= | -20 | deg
Mach: | 0 |  |  | Cl=0 at alpha= | 0 | deg
|  |  |  | @ Cl=0.1, Cd= | 0.0039822
|  |  |  | @ Cl=0.4, Cd= | 0.0056506
|  |  |  | @ Cl=0.6, Cd= | 0.0063609
alpha (deg) | Cl | Cd | Cm | Cl/Cd
-20 | -1.7636 | 0.03857 | -0.0255 | -45.7247
-19.5 | -1.7632 | 0.03391 | -0.0254 | -51.9965
-19 | -1.7552 | 0.03027 | -0.0247 | -57.9848
-18.5 | -1.7422 | 0.02731 | -0.0235 | -63.7935
-17.5 | -1.7172 | 0.0221 | -0.0192 | -77.7014
-17 | -1.7036 | 0.02002 | -0.0159 | -85.0949
-16.5 | -1.6914 | 0.01824 | -0.0116 | -92.7303
-16 | -1.6774 | 0.01711 | -0.0061 | -98.0362
-15.5 | -1.6486 | 0.01608 | -0.0027 | -102.5249
-15 | -1.6118 | 0.01507 | -0.0006 | -106.9542
-14.5 | -1.5708 | 0.0142 | 0.001 | -110.6197
-14 | -1.5266 | 0.01344 | 0.0022 | -113.5863
-13.5 | -1.4802 | 0.01275 | 0.0031 | -116.0941
-13 | -1.432 | 0.01213 | 0.0037 | -118.0544
-12.5 | -1.3858 | 0.01171 | 0.005 | -118.3433
-12 | -1.3367 | 0.01118 | 0.0056 | -119.5617
-11.5 | -1.2865 | 0.01062 | 0.0061 | -121.1394
-11 | -1.2354 | 0.01008 | 0.0065 | -122.5595
-10.5 | -1.1831 | 0.00961 | 0.0066 | -123.1113
-10 | -1.1298 | 0.00922 | 0.0067 | -122.538
-9.5 | -1.0758 | 0.00886 | 0.0067 | -121.4221
-9 | -1.0218 | 0.00847 | 0.0067 | -120.6375
-8.5 | -0.9672 | 0.00809 | 0.0066 | -119.555
-8 | -0.912 | 0.00778 | 0.0065 | -117.2237
-7.5 | -0.8563 | 0.00749 | 0.0063 | -114.3258
-7 | -0.8006 | 0.00718 | 0.006 | -111.5042
-6.5 | -0.7442 | 0.00695 | 0.0058 | -107.0791
-6 | -0.6878 | 0.00668 | 0.0055 | -102.9641
-5.5 | -0.6309 | 0.00648 | 0.0051 | -97.3611
-5 | -0.574 | 0.00626 | 0.0047 | -91.6933
-4.5 | -0.5168 | 0.00606 | 0.0044 | -85.2805
-4 | -0.4594 | 0.00588 | 0.0039 | -78.1293
-3.5 | -0.4021 | 0.00566 | 0.0035 | -71.0424
-3 | -0.3449 | 0.00539 | 0.0031 | -63.9889
-2.5 | -0.2876 | 0.00511 | 0.0027 | -56.2818
-1.5 | -0.173 | 0.00452 | 0.0017 | -38.2743
-1 | -0.1162 | 0.00402 | 0.0011 | -28.9055
-0.5 | -0.0581 | 0.00391 | 0.0006 | -14.8593
0 | 0 | 0.00389 | 0 | 0
0.5 | 0.058 | 0.00391 | -0.0006 | 14.8338
1 | 0.1162 | 0.00401 | -0.0011 | 28.9776
1.5 | 0.1729 | 0.00452 | -0.0017 | 38.2522
2.5 | 0.2875 | 0.00511 | -0.0027 | 56.2622
3 | 0.3448 | 0.00539 | -0.0031 | 63.9703
3.5 | 0.402 | 0.00566 | -0.0035 | 71.0247
4 | 0.4593 | 0.00588 | -0.0039 | 78.1122
4.5 | 0.5167 | 0.00606 | -0.0043 | 85.264
5 | 0.5739 | 0.00626 | -0.0047 | 91.6773
5.5 | 0.6308 | 0.00648 | -0.0051 | 97.3457
6 | 0.6877 | 0.00668 | -0.0054 | 102.9491
6.5 | 0.7441 | 0.00695 | -0.0057 | 107.0647
7 | 0.8005 | 0.00718 | -0.006 | 111.4903
7.5 | 0.8562 | 0.00749 | -0.0062 | 114.3124
8 | 0.9118 | 0.00778 | -0.0064 | 117.1979
8.5 | 0.9671 | 0.00808 | -0.0066 | 119.6906
9 | 1.0216 | 0.00847 | -0.0067 | 120.6139
9.5 | 1.0757 | 0.00886 | -0.0067 | 121.4108
10 | 1.1297 | 0.00922 | -0.0067 | 122.5271
10.5 | 1.183 | 0.00961 | -0.0066 | 123.1009
11 | 1.2352 | 0.01008 | -0.0064 | 122.5397
11.5 | 1.2864 | 0.01062 | -0.0061 | 121.1299
12 | 1.3364 | 0.01119 | -0.0056 | 119.4281
12.5 | 1.3856 | 0.01172 | -0.0049 | 118.2253
13 | 1.4319 | 0.01213 | -0.0037 | 118.0462
13.5 | 1.4801 | 0.01275 | -0.003 | 116.0863
14 | 1.5265 | 0.01343 | -0.0021 | 113.6634
14.5 | 1.5706 | 0.01421 | -0.001 | 110.5278
15 | 1.6115 | 0.0151 | 0.0006 | 106.7219
15.5 | 1.6478 | 0.01614 | 0.0028 | 102.0942
16 | 1.6771 | 0.01715 | 0.0061 | 97.7901
16.5 | 1.689 | 0.01839 | 0.0118 | 91.8434
17 | 1.7034 | 0.02006 | 0.0159 | 84.9153
17.5 | 1.7157 | 0.02224 | 0.0192 | 77.1448
18 | 1.7342 | 0.02428 | 0.0214 | 71.425
18.5 | 1.7455 | 0.0271 | 0.0233 | 64.4096
19 | 1.7539 | 0.03044 | 0.0247 | 57.6183
19.5 | 1.7634 | 0.03395 | 0.0253 | 51.9411
20 | 1.7669 | 0.03832 | 0.0254 | 46.1091

## 117. Re 12M Mach 0.10 (1)
BIGFOIL.COM POLAR EXPORT
NACA63-012
NACA63-012 |  |  |  | Cl Max: | 1.017 | at alpha= | 11 | deg
JavaFoil+Calcfoil stall+Eppler ext transition |  |  |  | L/D Max: | 98.194 | at alpha= | 8 | deg
Re: | 12000000 |  |  | Cd Min: | 0.00507 | at alpha= | 0 | deg
Mach: | 0.1 |  |  | Cl=0 at alpha= | 0 | deg
|  |  |  | @ Cl=0.1, Cd= | 0.0051433
|  |  |  | @ Cl=0.4, Cd= | 0.0062037
|  |  |  | @ Cl=0.6, Cd= | 0.0073024
alpha (deg) | Cl | Cd | Cm | Cl/Cd
-16 | -0.716 | 0.10458 | 0.009 | -6.845
-15.5 | -0.747 | 0.09274 | 0.009 | -8.054
-15 | -0.777 | 0.08211 | 0.009 | -9.467
-14.5 | -0.838 | 0.05261 | 0.01 | -15.929
-14 | -0.906 | 0.02917 | 0.011 | -31.047
-13.5 | -0.944 | 0.02197 | 0.011 | -42.947
-13 | -0.973 | 0.01778 | 0.011 | -54.752
-12.5 | -0.993 | 0.01554 | 0.011 | -63.909
-12 | -1.008 | 0.01382 | 0.01 | -72.96
-11.5 | -1.016 | 0.01267 | 0.01 | -80.155
-11 | -1.017 | 0.01179 | 0.01 | -86.296
-10.5 | -1.012 | 0.0111 | 0.009 | -91.157
-10 | -1.001 | 0.01097 | 0.009 | -91.184
-9.5 | -0.979 | 0.01035 | 0.009 | -94.644
-9 | -0.95 | 0.00982 | 0.008 | -96.777
-8.5 | -0.917 | 0.00934 | 0.008 | -98.241
-8 | -0.88 | 0.00898 | 0.007 | -97.929
-7.5 | -0.839 | 0.00859 | 0.007 | -97.602
-7 | -0.794 | 0.00828 | 0.006 | -95.906
-6.5 | -0.746 | 0.00797 | 0.006 | -93.591
-6 | -0.696 | 0.00773 | 0.005 | -90.059
-5.5 | -0.643 | 0.00747 | 0.005 | -86.038
-5 | -0.588 | 0.00725 | 0.005 | -81.105
-4.5 | -0.532 | 0.00706 | 0.004 | -75.386
-4 | -0.475 | 0.00684 | 0.004 | -69.445
-3.5 | -0.417 | 0.00626 | 0.003 | -66.528
-3 | -0.358 | 0.00604 | 0.003 | -59.253
-2.5 | -0.299 | 0.00572 | 0.002 | -52.243
-2 | -0.239 | 0.0055 | 0.002 | -43.548
-1.5 | -0.18 | 0.00536 | 0.001 | -33.503
-1 | -0.12 | 0.00517 | 0.001 | -23.173
-0.5 | -0.06 | 0.00509 | 0 | -11.773
0 | 0 | 0.00507 | 0 | 0
0.5 | 0.06 | 0.00509 | 0 | 11.774
1 | 0.12 | 0.00517 | -0.001 | 23.175
1.5 | 0.18 | 0.00536 | -0.001 | 33.502
2 | 0.239 | 0.0055 | -0.002 | 43.556
2.5 | 0.299 | 0.00572 | -0.002 | 52.245
3 | 0.358 | 0.00604 | -0.003 | 59.245
3.5 | 0.417 | 0.00627 | -0.003 | 66.457
4 | 0.475 | 0.00684 | -0.004 | 69.381
4.5 | 0.532 | 0.00706 | -0.004 | 75.388
5 | 0.588 | 0.00725 | -0.005 | 81.12
5.5 | 0.643 | 0.00749 | -0.005 | 85.773
6 | 0.696 | 0.00771 | -0.005 | 90.25
6.5 | 0.746 | 0.00798 | -0.006 | 93.576
7 | 0.794 | 0.00828 | -0.006 | 95.894
7.5 | 0.839 | 0.00862 | -0.007 | 97.335
8 | 0.88 | 0.00896 | -0.007 | 98.194
8.5 | 0.917 | 0.00936 | -0.008 | 98.033
9 | 0.951 | 0.00979 | -0.008 | 97.067
9.5 | 0.979 | 0.01035 | -0.009 | 94.662
10 | 1.001 | 0.01097 | -0.009 | 91.203
10.5 | 1.012 | 0.0111 | -0.009 | 91.173
11 | 1.017 | 0.01178 | -0.01 | 86.346
11.5 | 1.016 | 0.01267 | -0.01 | 80.141
12 | 1.008 | 0.01382 | -0.01 | 72.975
12.5 | 0.993 | 0.01555 | -0.011 | 63.864
13 | 0.973 | 0.01777 | -0.011 | 54.762
13.5 | 0.944 | 0.02198 | -0.011 | 42.939
14 | 0.906 | 0.02884 | -0.011 | 31.424
14.5 | 0.838 | 0.05261 | -0.01 | 15.929
15 | 0.777 | 0.08216 | -0.009 | 9.461
15.5 | 0.745 | 0.09504 | -0.009 | 7.834
16 | 0.716 | 0.10458 | -0.009 | 6.845

## 118. Re 12M Mach 0.10 (2)
BIGFOIL.COM POLAR EXPORT
NACA63-012
NACA63-012 |  |  |  | Cl Max: | 1.7467 | at alpha= | 19.5 | deg
XFOIL ncrit=9 |  |  |  | L/D Max: | 122.413 | at alpha= | 10.5 | deg
Re: | 12000000 |  |  | Cd Min: | 0.04391 | at alpha= | -20 | deg
Mach: | 0.1 |  |  | Cl=0 at alpha= | 0 | deg
|  |  |  | @ Cl=0.1, Cd= | 0.0039811
|  |  |  | @ Cl=0.4, Cd= | 0.0056493
|  |  |  | @ Cl=0.6, Cd= | 0.0063662
alpha (deg) | Cl | Cd | Cm | Cl/Cd
-20 | -1.742 | 0.04391 | -0.0275 | -39.6721
-19.5 | -1.747 | 0.03815 | -0.0282 | -45.7929
-19 | -1.7426 | 0.03376 | -0.0281 | -51.6173
-18.5 | -1.7325 | 0.0302 | -0.0273 | -57.3675
-18 | -1.7272 | 0.02655 | -0.0256 | -65.0546
-17 | -1.6949 | 0.02178 | -0.0211 | -77.8191
-16.5 | -1.6833 | 0.01957 | -0.0173 | -86.0143
-16 | -1.6674 | 0.01804 | -0.0128 | -92.4279
-15.5 | -1.6536 | 0.01688 | -0.0068 | -97.9621
-15 | -1.6201 | 0.01575 | -0.0039 | -102.8635
-14.5 | -1.5813 | 0.01472 | -0.0018 | -107.4253
-14 | -1.5381 | 0.01384 | -0.0002 | -111.1344
-13.5 | -1.492 | 0.01308 | 0.001 | -114.0673
-13 | -1.4439 | 0.0124 | 0.002 | -116.4435
-12.5 | -1.3973 | 0.01193 | 0.0035 | -117.1249
-12 | -1.3472 | 0.01143 | 0.0042 | -117.8653
-11.5 | -1.2966 | 0.01084 | 0.0049 | -119.6125
-11 | -1.245 | 0.01025 | 0.0054 | -121.4634
-10.5 | -1.1924 | 0.00974 | 0.0058 | -122.423
-10 | -1.1386 | 0.00932 | 0.006 | -122.1674
-9.5 | -1.0841 | 0.00894 | 0.0061 | -121.264
-9 | -1.0293 | 0.00855 | 0.0062 | -120.386
-8 | -0.9186 | 0.00783 | 0.0061 | -117.318
-7.5 | -0.8623 | 0.00755 | 0.006 | -114.2119
-7 | -0.8061 | 0.00722 | 0.0058 | -111.6482
-6.5 | -0.7493 | 0.00697 | 0.0056 | -107.5036
-6 | -0.6924 | 0.00671 | 0.0053 | -103.1893
-5.5 | -0.635 | 0.0065 | 0.005 | -97.6923
-5 | -0.5776 | 0.00628 | 0.0047 | -91.9745
-4.5 | -0.52 | 0.00608 | 0.0043 | -85.5263
-4 | -0.4623 | 0.00589 | 0.0039 | -78.489
-3.5 | -0.4045 | 0.00567 | 0.0035 | -71.3404
-3 | -0.3469 | 0.0054 | 0.0031 | -64.2407
-2.5 | -0.2893 | 0.00512 | 0.0027 | -56.5039
-1.5 | -0.174 | 0.00452 | 0.0017 | -38.4956
-1 | -0.1169 | 0.00402 | 0.0012 | -29.0796
-0.5 | -0.0585 | 0.00391 | 0.0006 | -14.9616
0 | 0 | 0.00389 | 0 | 0
0.5 | 0.0584 | 0.00391 | -0.0006 | 14.9361
1 | 0.1169 | 0.00401 | -0.0011 | 29.1521
1.5 | 0.1739 | 0.00452 | -0.0017 | 38.4735
2.5 | 0.2892 | 0.00512 | -0.0026 | 56.4844
3 | 0.3469 | 0.0054 | -0.0031 | 64.2407
3.5 | 0.4044 | 0.00567 | -0.0035 | 71.3228
4 | 0.4622 | 0.00589 | -0.0039 | 78.472
4.5 | 0.5199 | 0.00608 | -0.0043 | 85.5099
5 | 0.5775 | 0.00628 | -0.0046 | 91.9586
5.5 | 0.6349 | 0.0065 | -0.005 | 97.6769
6 | 0.6922 | 0.00671 | -0.0053 | 103.1595
6.5 | 0.7492 | 0.00697 | -0.0055 | 107.4892
7 | 0.806 | 0.00722 | -0.0058 | 111.6343
7.5 | 0.8622 | 0.00755 | -0.0059 | 114.1987
8 | 0.9184 | 0.00783 | -0.0061 | 117.2925
8.5 | 0.9742 | 0.00815 | -0.0062 | 119.5337
9 | 1.0292 | 0.00856 | -0.0061 | 120.2336
9.5 | 1.084 | 0.00894 | -0.0061 | 121.2528
10 | 1.1385 | 0.00932 | -0.006 | 122.1567
10.5 | 1.1923 | 0.00974 | -0.0058 | 122.4127
11 | 1.2449 | 0.01026 | -0.0054 | 121.3353
11.5 | 1.2965 | 0.01083 | -0.0049 | 119.7138
12 | 1.347 | 0.01143 | -0.0042 | 117.8478
12.5 | 1.3971 | 0.01194 | -0.0034 | 117.0101
13 | 1.4437 | 0.0124 | -0.002 | 116.4274
13.5 | 1.492 | 0.01307 | -0.001 | 114.1546
14 | 1.538 | 0.01385 | 0.0002 | 111.0469
14.5 | 1.5809 | 0.01476 | 0.0018 | 107.107
15 | 1.6199 | 0.01577 | 0.004 | 102.7204
15.5 | 1.6531 | 0.01693 | 0.0069 | 97.6432
16 | 1.6673 | 0.01808 | 0.0128 | 92.2179
16.5 | 1.6808 | 0.01975 | 0.0175 | 85.1038
17 | 1.696 | 0.02175 | 0.0209 | 77.977
17.5 | 1.7109 | 0.02409 | 0.0236 | 71.0212
18 | 1.7282 | 0.02651 | 0.0255 | 65.1905
18.5 | 1.7366 | 0.02991 | 0.0271 | 58.0608
19 | 1.7406 | 0.034 | 0.028 | 51.1941
19.5 | 1.7467 | 0.03823 | 0.0281 | 45.6892
20 | 1.7451 | 0.04364 | 0.0274 | 39.9885

## 119. Re 12M Mach 0.25 (1)
BIGFOIL.COM POLAR EXPORT
NACA63-012
NACA63-012 |  |  |  | Cl Max: | 0.961 | at alpha= | 10 | deg
JavaFoil+Calcfoil stall+Eppler ext transition |  |  |  | L/D Max: | 95.041 | at alpha= | 7.5 | deg
Re: | 12000000 |  |  | Cd Min: | 0.00509 | at alpha= | 0 | deg
Mach: | 0.25 |  |  | Cl=0 at alpha= | 0 | deg
|  |  |  | @ Cl=0.1, Cd= | 0.0051598
|  |  |  | @ Cl=0.4, Cd= | 0.0063033
|  |  |  | @ Cl=0.6, Cd= | 0.10954
alpha (deg) | Cl | Cd | Cm | Cl/Cd
-15 | -0.451 | 0.10911 | 0.007 | -4.13
-14.5 | -0.51 | 0.10262 | 0.007 | -4.972
-14 | -0.566 | 0.09515 | 0.007 | -5.951
-13.5 | -0.618 | 0.08788 | 0.007 | -7.035
-13 | -0.666 | 0.08066 | 0.007 | -8.254
-12.5 | -0.734 | 0.05638 | 0.009 | -13.024
-12 | -0.848 | 0.02157 | 0.01 | -39.312
-11.5 | -0.901 | 0.01573 | 0.01 | -57.308
-11 | -0.933 | 0.01358 | 0.01 | -68.738
-10.5 | -0.952 | 0.01233 | 0.01 | -77.223
-10 | -0.961 | 0.01139 | 0.009 | -84.437
-9.5 | -0.96 | 0.01089 | 0.009 | -88.182
-9 | -0.943 | 0.01046 | 0.008 | -90.116
-8.5 | -0.918 | 0.00989 | 0.008 | -92.788
-8 | -0.886 | 0.00938 | 0.007 | -94.459
-7.5 | -0.849 | 0.00896 | 0.007 | -94.841
-7 | -0.807 | 0.00854 | 0.007 | -94.519
-6.5 | -0.761 | 0.00823 | 0.006 | -92.466
-6 | -0.711 | 0.00792 | 0.006 | -89.875
-5.5 | -0.658 | 0.00766 | 0.005 | -85.961
-5 | -0.603 | 0.0074 | 0.005 | -81.517
-4.5 | -0.546 | 0.00718 | 0.004 | -76.026
-4 | -0.488 | 0.00694 | 0.004 | -70.208
-3.5 | -0.428 | 0.00649 | 0.003 | -65.974
-3 | -0.368 | 0.0061 | 0.003 | -60.347
-2.5 | -0.307 | 0.00576 | 0.002 | -53.287
-2 | -0.246 | 0.00553 | 0.002 | -44.483
-1.5 | -0.185 | 0.00539 | 0.001 | -34.266
-1 | -0.123 | 0.00519 | 0.001 | -23.718
-0.5 | -0.062 | 0.00511 | 0 | -12.056
0 | 0 | 0.00509 | 0 | 0
0.5 | 0.062 | 0.00511 | 0 | 12.056
1 | 0.123 | 0.00519 | -0.001 | 23.72
1.5 | 0.185 | 0.00539 | -0.001 | 34.265
2 | 0.246 | 0.00553 | -0.002 | 44.481
2.5 | 0.307 | 0.00576 | -0.002 | 53.278
3 | 0.368 | 0.00609 | -0.003 | 60.351
3.5 | 0.428 | 0.00649 | -0.003 | 65.935
4 | 0.488 | 0.00695 | -0.004 | 70.153
4.5 | 0.546 | 0.00718 | -0.004 | 76.05
5 | 0.603 | 0.00737 | -0.005 | 81.752
5.5 | 0.658 | 0.00764 | -0.005 | 86.128
6 | 0.712 | 0.00792 | -0.006 | 89.818
6.5 | 0.761 | 0.00822 | -0.006 | 92.678
7 | 0.808 | 0.00854 | -0.007 | 94.507
7.5 | 0.849 | 0.00894 | -0.007 | 95.041
8 | 0.887 | 0.00936 | -0.007 | 94.672
8.5 | 0.918 | 0.0099 | -0.008 | 92.736
9 | 0.943 | 0.0104 | -0.008 | 90.696
9.5 | 0.96 | 0.01088 | -0.009 | 88.262
10 | 0.961 | 0.01139 | -0.009 | 84.409
10.5 | 0.953 | 0.01231 | -0.01 | 77.382
11 | 0.933 | 0.0136 | -0.01 | 68.595
11.5 | 0.901 | 0.01581 | -0.01 | 56.986
12 | 0.855 | 0.01973 | -0.01 | 43.341
12.5 | 0.751 | 0.04719 | -0.009 | 15.912
13 | 0.667 | 0.07995 | -0.007 | 8.338
13.5 | 0.619 | 0.08744 | -0.007 | 7.075
14 | 0.566 | 0.09647 | -0.007 | 5.863
14.5 | 0.51 | 0.10338 | -0.007 | 4.933
15 | 0.45 | 0.10954 | -0.007 | 4.112

## 120. Re 12M Mach 0.25 (2)
BIGFOIL.COM POLAR EXPORT
NACA63-012
NACA63-012 |  |  |  | Cl Max: | 1.5964 | at alpha= | 16.5 | deg
XFOIL ncrit=9 |  |  |  | L/D Max: | 119.608 | at alpha= | 9.5 | deg
Re: | 12000000 |  |  | Cd Min: | 0.13357 | at alpha= | -20 | deg
Mach: | 0.25 |  |  | Cl=0 at alpha= | 0 | deg
|  |  |  | @ Cl=0.1, Cd= | 0.0039656
|  |  |  | @ Cl=0.4, Cd= | 0.0056594
|  |  |  | @ Cl=0.6, Cd= | 0.0063977
alpha (deg) | Cl | Cd | Cm | Cl/Cd
-20 | -1.2969 | 0.13357 | 0.0185 | -9.7095
-19.5 | -1.3968 | 0.1059 | -0.0016 | -13.1898
-19 | -1.4459 | 0.08849 | -0.0135 | -16.3397
-18.5 | -1.4913 | 0.07301 | -0.0237 | -20.426
-18 | -1.5348 | 0.05941 | -0.0317 | -25.834
-17.5 | -1.5592 | 0.04953 | -0.0361 | -31.4799
-17 | -1.5808 | 0.04111 | -0.0386 | -38.4529
-16.5 | -1.6001 | 0.0339 | -0.039 | -47.2006
-16 | -1.6004 | 0.02902 | -0.0376 | -55.1482
-15.5 | -1.5982 | 0.0249 | -0.0349 | -64.1847
-15 | -1.5869 | 0.02189 | -0.0312 | -72.4943
-14.5 | -1.5837 | 0.019 | -0.0256 | -83.3526
-14 | -1.5767 | 0.01721 | -0.0181 | -91.6153
-13.5 | -1.5441 | 0.0158 | -0.0134 | -97.7278
-13 | -1.5017 | 0.01453 | -0.0101 | -103.3517
-12.5 | -1.4564 | 0.01361 | -0.0069 | -107.0096
-12 | -1.4067 | 0.01277 | -0.0045 | -110.1566
-11.5 | -1.3536 | 0.01203 | -0.0027 | -112.5187
-11 | -1.2988 | 0.01134 | -0.0011 | -114.5326
-10.5 | -1.2437 | 0.01064 | 0.0002 | -116.8891
-9.5 | -1.1304 | 0.00945 | 0.0023 | -119.619
-8.5 | -1.0136 | 0.00859 | 0.0035 | -117.9977
-8 | -0.9553 | 0.00813 | 0.0039 | -117.5031
-6.5 | -0.7774 | 0.00714 | 0.0045 | -108.8796
-6 | -0.7177 | 0.00689 | 0.0044 | -104.1655
-5.5 | -0.658 | 0.00662 | 0.0044 | -99.3958
-5 | -0.598 | 0.00639 | 0.0042 | -93.5837
-4.5 | -0.538 | 0.00618 | 0.004 | -87.055
-4 | -0.478 | 0.00598 | 0.0037 | -79.9331
-3.5 | -0.4181 | 0.00575 | 0.0034 | -72.713
-3 | -0.3585 | 0.00546 | 0.003 | -65.6593
-2.5 | -0.2988 | 0.00517 | 0.0026 | -57.795
-2 | -0.2393 | 0.00484 | 0.0022 | -49.4421
-1.5 | -0.1797 | 0.00454 | 0.0017 | -39.5815
-1 | -0.1208 | 0.00402 | 0.0012 | -30.0498
-0.5 | -0.0604 | 0.0039 | 0.0006 | -15.4872
0 | 0 | 0.00387 | 0 | 0
0.5 | 0.0603 | 0.0039 | -0.0006 | 15.4615
1 | 0.1208 | 0.004 | -0.0011 | 30.2
1.5 | 0.1796 | 0.00454 | -0.0017 | 39.5595
2 | 0.2392 | 0.00484 | -0.0022 | 49.4215
2.5 | 0.2987 | 0.00517 | -0.0026 | 57.7756
3 | 0.3584 | 0.00545 | -0.003 | 65.7615
3.5 | 0.418 | 0.00575 | -0.0033 | 72.6957
4 | 0.4779 | 0.00598 | -0.0037 | 79.9164
4.5 | 0.5379 | 0.00618 | -0.0039 | 87.0388
5 | 0.5979 | 0.00639 | -0.0042 | 93.5681
5.5 | 0.6579 | 0.00661 | -0.0043 | 99.531
6 | 0.7175 | 0.00689 | -0.0044 | 104.1364
6.5 | 0.7773 | 0.00714 | -0.0044 | 108.8655
8 | 0.9552 | 0.00813 | -0.0039 | 117.4908
8.5 | 1.0136 | 0.00858 | -0.0034 | 118.1352
9.5 | 1.1303 | 0.00945 | -0.0022 | 119.6085
10.5 | 1.2436 | 0.01064 | -0.0002 | 116.8797
11 | 1.2986 | 0.01134 | 0.0012 | 114.515
11.5 | 1.3535 | 0.01202 | 0.0027 | 112.604
12 | 1.4065 | 0.01278 | 0.0045 | 110.0548
12.5 | 1.4563 | 0.01361 | 0.007 | 107.0022
13 | 1.5018 | 0.01452 | 0.0101 | 103.4298
13.5 | 1.5448 | 0.01577 | 0.0134 | 97.9581
14 | 1.5776 | 0.01721 | 0.018 | 91.6676
14.5 | 1.586 | 0.01893 | 0.0254 | 83.7824
15 | 1.5906 | 0.02171 | 0.031 | 73.2658
15.5 | 1.5889 | 0.02558 | 0.0352 | 62.1149
16 | 1.5947 | 0.0295 | 0.0376 | 54.0576
16.5 | 1.5964 | 0.03426 | 0.0389 | 46.5966
17 | 1.5814 | 0.0411 | 0.0385 | 38.4769
17.5 | 1.5568 | 0.04985 | 0.0358 | 31.2297
18 | 1.5438 | 0.05837 | 0.0322 | 26.4485
18.5 | 1.4952 | 0.07256 | 0.0239 | 20.6064
19 | 1.4483 | 0.0882 | 0.0136 | 16.4206
19.5 | 1.3874 | 0.10765 | 0.0001 | 12.8881
20 | 1.2984 | 0.13342 | -0.0185 | 9.7317

## 121. Re 12M Mach 0.50 (1)
BIGFOIL.COM POLAR EXPORT
NACA63-012
NACA63-012 |  |  |  | Cl Max: | 1.094 | at alpha= | 20 | deg
JavaFoil+Calcfoil stall+Eppler ext transition |  |  |  | L/D Max: | 83.713 | at alpha= | 6 | deg
Re: | 12000000 |  |  | Cd Min: | 0.00516 | at alpha= | 0 | deg
Mach: | 0.5 |  |  | Cl=0 at alpha= | 0 | deg
|  |  |  | @ Cl=0.1, Cd= | 0.0052204
|  |  |  | @ Cl=0.4, Cd= | 0.0065099
|  |  |  | @ Cl=0.6, Cd= | 0.0077681
alpha (deg) | Cl | Cd | Cm | Cl/Cd
-20 | -1.092 | 0.15509 | 0.013 | -7.044
-19.5 | -1.061 | 0.16019 | 0.012 | -6.621
-19 | -1.039 | 0.1422 | 0.012 | -7.309
-18.5 | -1.007 | 0.14639 | 0.011 | -6.876
-18 | -0.989 | 0.12606 | 0.012 | -7.846
-17.5 | -1.023 | 0.07249 | 0.014 | -14.109
-17 | -0.948 | 0.10144 | 0.012 | -9.343
-16.5 | -1.009 | 0.04244 | 0.015 | -23.783
-16 | -0.888 | 0.09838 | 0.011 | -9.024
-15.5 | -0.956 | 0.03724 | 0.014 | -25.682
-15 | -0.828 | 0.09475 | 0.01 | -8.744
-14.5 | -0.902 | 0.03246 | 0.013 | -27.793
-14 | -0.767 | 0.093 | 0.008 | -8.249
-13.5 | -0.847 | 0.02822 | 0.013 | -30.03
-13 | -0.717 | 0.08126 | 0.008 | -8.828
-12.5 | -0.792 | 0.02441 | 0.012 | -32.435
-12 | -0.775 | 0.01908 | 0.012 | -40.616
-11.5 | -0.732 | 0.0221 | 0.011 | -33.114
-11 | -0.716 | 0.01688 | 0.011 | -42.43
-10.5 | -0.676 | 0.01868 | 0.01 | -36.157
-10 | -0.656 | 0.01505 | 0.01 | -43.624
-9.5 | -0.619 | 0.0158 | 0.009 | -39.177
-9 | -0.598 | 0.01308 | 0.009 | -45.702
-8.5 | -0.564 | 0.01288 | 0.009 | -43.823
-8 | -0.531 | 0.01261 | 0.008 | -42.125
-7.5 | -0.502 | 0.01171 | 0.008 | -42.869
-7 | -0.781 | 0.01068 | 0.007 | -73.107
-6.5 | -0.789 | 0.00972 | 0.007 | -81.196
-6 | -0.762 | 0.00904 | 0.006 | -84.268
-5.5 | -0.717 | 0.00855 | 0.006 | -83.819
-5 | -0.663 | 0.00813 | 0.005 | -81.616
-4.5 | -0.604 | 0.00776 | 0.005 | -77.871
-4 | -0.542 | 0.00745 | 0.004 | -72.778
-3.5 | -0.477 | 0.00718 | 0.004 | -66.43
-3 | -0.41 | 0.00657 | 0.003 | -62.461
-2.5 | -0.343 | 0.0061 | 0.003 | -56.234
-2 | -0.275 | 0.00565 | 0.002 | -48.657
-1.5 | -0.206 | 0.00549 | 0.002 | -37.622
-1 | -0.138 | 0.00527 | 0.001 | -26.105
-0.5 | -0.069 | 0.00517 | 0.001 | -13.303
0 | 0 | 0.00516 | 0 | 0
0.5 | 0.069 | 0.00518 | -0.001 | 13.296
1 | 0.138 | 0.00527 | -0.001 | 26.133
1.5 | 0.206 | 0.00546 | -0.002 | 37.821
2 | 0.275 | 0.00565 | -0.002 | 48.673
2.5 | 0.343 | 0.00611 | -0.003 | 56.116
3 | 0.41 | 0.00658 | -0.003 | 62.368
3.5 | 0.477 | 0.00718 | -0.004 | 66.369
4 | 0.542 | 0.00745 | -0.004 | 72.761
4.5 | 0.604 | 0.00779 | -0.005 | 77.55
5 | 0.663 | 0.00813 | -0.005 | 81.608
5.5 | 0.717 | 0.00857 | -0.006 | 83.676
6 | 0.762 | 0.0091 | -0.006 | 83.713
6.5 | 0.789 | 0.00976 | -0.007 | 80.847
7 | 0.781 | 0.01066 | -0.007 | 73.246
7.5 | 0.502 | 0.01175 | -0.008 | 42.668
8 | 0.531 | 0.01255 | -0.008 | 42.327
8.5 | 0.564 | 0.01302 | -0.009 | 43.31
9 | 0.598 | 0.01301 | -0.009 | 45.965
9.5 | 0.622 | 0.0152 | -0.009 | 40.905
10 | 0.657 | 0.01482 | -0.01 | 44.348
10.5 | 0.674 | 0.01913 | -0.01 | 35.219
11 | 0.716 | 0.01695 | -0.011 | 42.249
11.5 | 0.729 | 0.02282 | -0.011 | 31.949
12 | 0.775 | 0.01922 | -0.012 | 40.3
12.5 | 0.788 | 0.02575 | -0.012 | 30.593
13 | 0.715 | 0.08293 | -0.008 | 8.624
13.5 | 0.846 | 0.02853 | -0.013 | 29.668
14 | 0.768 | 0.09173 | -0.008 | 8.374
14.5 | 0.903 | 0.03205 | -0.013 | 28.177
15 | 0.831 | 0.0926 | -0.01 | 8.975
15.5 | 0.956 | 0.03744 | -0.014 | 25.528
16 | 0.887 | 0.09897 | -0.011 | 8.962
16.5 | 1.007 | 0.04369 | -0.015 | 23.05
17 | 0.947 | 0.10175 | -0.012 | 9.311
17.5 | 1.023 | 0.07207 | -0.014 | 14.201
18 | 0.989 | 0.12601 | -0.012 | 7.849
18.5 | 1.007 | 0.14641 | -0.011 | 6.876
19 | 1.039 | 0.14211 | -0.012 | 7.314
19.5 | 1.06 | 0.16069 | -0.012 | 6.597
20 | 1.094 | 0.1526 | -0.013 | 7.168

## 122. Re 12M Mach 0.50 (2)
BIGFOIL.COM POLAR EXPORT
NACA63-012
NACA63-012 |  |  |  | Cl Max: | 1.0622 | at alpha= | 8 | deg
XFOIL ncrit=9 |  |  |  | L/D Max: | 111.511 | at alpha= | 6.5 | deg
Re: | 12000000 |  |  | Cd Min: | 0.27725 | at alpha= | 20 | deg
Mach: | 0.5 |  |  | Cl=0 at alpha= | 0.00072254 | deg
|  |  |  | @ Cl=0.1, Cd= | 0.0039601
|  |  |  | @ Cl=0.4, Cd= | 0.0057535
|  |  |  | @ Cl=0.6, Cd= | 0.006536
alpha (deg) | Cl | Cd | Cm | Cl/Cd
-13 | -0.8199 | 0.11762 | 0.012 | -6.9708
-12.5 | -0.829 | 0.10497 | 0.0037 | -7.8975
-12 | -0.8419 | 0.09195 | -0.0048 | -9.1561
-11.5 | -0.8558 | 0.07821 | -0.0133 | -10.9423
-11 | -0.8772 | 0.06456 | -0.0237 | -13.5874
-10.5 | -0.9029 | 0.05281 | -0.032 | -17.0971
-10 | -0.9335 | 0.04251 | -0.0377 | -21.9595
-9.5 | -0.9711 | 0.03353 | -0.0398 | -28.9621
-9 | -1.0045 | 0.02661 | -0.037 | -37.749
-8.5 | -1.0422 | 0.0214 | -0.028 | -48.7009
-8 | -1.0618 | 0.01505 | -0.0184 | -70.5515
-7.5 | -1.0405 | 0.01054 | -0.0104 | -98.7192
-7 | -0.9795 | 0.00886 | -0.0059 | -110.553
-6.5 | -0.9079 | 0.00814 | -0.0032 | -111.5356
-6 | -0.8354 | 0.00764 | -0.0013 | -109.3455
-5.5 | -0.7632 | 0.00724 | 0.0001 | -105.4144
-5 | -0.6915 | 0.0069 | 0.0011 | -100.2174
-4.5 | -0.6202 | 0.00661 | 0.0017 | -93.8275
-4 | -0.5496 | 0.00635 | 0.0022 | -86.5512
-3.5 | -0.4794 | 0.0061 | 0.0024 | -78.5902
-3 | -0.41 | 0.00581 | 0.0024 | -70.568
-2.5 | -0.3416 | 0.00542 | 0.0023 | -63.0258
-2 | -0.2734 | 0.00501 | 0.0021 | -54.5709
-1.5 | -0.2055 | 0.0046 | 0.0017 | -44.6739
-1 | -0.1386 | 0.00401 | 0.0012 | -34.5636
-0.5 | -0.0692 | 0.00392 | 0.0006 | -17.6531
0 | -0.0001 | 0.00385 | 0 | -0.025974
0.5 | 0.0691 | 0.00392 | -0.0006 | 17.6276
1 | 0.1385 | 0.00401 | -0.0012 | 34.5387
1.5 | 0.2054 | 0.0046 | -0.0017 | 44.6522
2 | 0.2733 | 0.00501 | -0.0021 | 54.5509
2.5 | 0.3415 | 0.00542 | -0.0023 | 63.0074
3 | 0.4099 | 0.00581 | -0.0024 | 70.5508
3.5 | 0.4793 | 0.0061 | -0.0023 | 78.5738
4 | 0.5495 | 0.00635 | -0.0021 | 86.5354
4.5 | 0.6201 | 0.00661 | -0.0017 | 93.8124
5 | 0.6914 | 0.0069 | -0.0011 | 100.2029
5.5 | 0.7631 | 0.00724 | -0.0001 | 105.4006
6 | 0.8352 | 0.00764 | 0.0013 | 109.3194
6.5 | 0.9077 | 0.00814 | 0.0032 | 111.5111
7 | 0.9794 | 0.00886 | 0.0059 | 110.5418
7.5 | 1.0404 | 0.01054 | 0.0105 | 98.7097
8 | 1.0622 | 0.01503 | 0.0183 | 70.672
8.5 | 1.0427 | 0.0214 | 0.0279 | 48.7243
9 | 1.0024 | 0.02678 | 0.037 | 37.4309
9.5 | 0.9685 | 0.03377 | 0.0397 | 28.6793
10 | 0.935 | 0.0424 | 0.0377 | 22.0519
10.5 | 0.9036 | 0.05278 | 0.032 | 17.1201
11 | 0.8759 | 0.06487 | 0.0233 | 13.5024
11.5 | 0.858 | 0.07963 | 0.0107 | 10.7748
13.5 | 0.8132 | 0.13049 | -0.0204 | 6.2319
14 | 0.8065 | 0.14381 | -0.0291 | 5.6081
14.5 | 0.7965 | 0.15891 | -0.0388 | 5.0123
15 | 0.797 | 0.17211 | -0.0468 | 4.6308
15.5 | 0.8032 | 0.18453 | -0.0542 | 4.3527
16 | 0.8169 | 0.19505 | -0.0605 | 4.1882
16.5 | 0.8286 | 0.20662 | -0.0673 | 4.0103
17 | 0.8444 | 0.21709 | -0.0735 | 3.8896
17.5 | 0.8595 | 0.22821 | -0.0798 | 3.7663
18 | 0.8787 | 0.23781 | -0.0856 | 3.695
18.5 | 0.8989 | 0.24714 | -0.0913 | 3.6372
19 | 0.9182 | 0.25698 | -0.0972 | 3.573
19.5 | 0.938 | 0.26678 | -0.103 | 3.516
20 | 0.957 | 0.27725 | -0.1091 | 3.4518

## 123. Re 14M Mach 0.00 (1)
BIGFOIL.COM POLAR EXPORT
NACA63-012
NACA63-012 |  |  |  | Cl Max: | 1.031 | at alpha= | 11.5 | deg
JavaFoil+Calcfoil stall+Eppler ext transition |  |  |  | L/D Max: | 100.808 | at alpha= | 8.5 | deg
Re: | 14000000 |  |  | Cd Min: | 0.0051 | at alpha= | 0 | deg
Mach: | 0 |  |  | Cl=0 at alpha= | 0 | deg
|  |  |  | @ Cl=0.1, Cd= | 0.0052485
|  |  |  | @ Cl=0.4, Cd= | 0.0061868
|  |  |  | @ Cl=0.6, Cd= | 0.0071655
alpha (deg) | Cl | Cd | Cm | Cl/Cd
-16.5 | -0.74 | 0.10329 | 0.009 | -7.164
-16 | -0.768 | 0.09224 | 0.009 | -8.331
-15.5 | -0.809 | 0.07239 | 0.01 | -11.172
-15 | -0.869 | 0.04477 | 0.011 | -19.413
-14.5 | -0.915 | 0.0309 | 0.011 | -29.616
-14 | -0.956 | 0.02202 | 0.011 | -43.423
-13.5 | -0.981 | 0.01866 | 0.011 | -52.582
-13 | -1.003 | 0.01594 | 0.011 | -62.937
-12.5 | -1.017 | 0.01429 | 0.011 | -71.225
-12 | -1.027 | 0.01296 | 0.01 | -79.292
-11.5 | -1.031 | 0.012 | 0.01 | -85.884
-11 | -1.029 | 0.01127 | 0.01 | -91.253
-10.5 | -1.021 | 0.01088 | 0.009 | -93.797
-10 | -1.004 | 0.01053 | 0.009 | -95.307
-9.5 | -0.98 | 0.00996 | 0.009 | -98.403
-9 | -0.95 | 0.00948 | 0.008 | -100.236
-8.5 | -0.916 | 0.00907 | 0.008 | -101.042
-8 | -0.878 | 0.0087 | 0.007 | -100.899
-7.5 | -0.836 | 0.00838 | 0.007 | -99.741
-7 | -0.791 | 0.00805 | 0.006 | -98.323
-6.5 | -0.743 | 0.00781 | 0.006 | -95.133
-6 | -0.693 | 0.00756 | 0.005 | -91.692
-5.5 | -0.64 | 0.00731 | 0.005 | -87.515
-5 | -0.585 | 0.0071 | 0.005 | -82.483
-4.5 | -0.53 | 0.00691 | 0.004 | -76.679
-4 | -0.473 | 0.00675 | 0.004 | -70.041
-3.5 | -0.415 | 0.00623 | 0.003 | -66.575
-3 | -0.356 | 0.00606 | 0.003 | -58.777
-2.5 | -0.297 | 0.00579 | 0.002 | -51.35
-2 | -0.238 | 0.00555 | 0.002 | -42.935
-1.5 | -0.179 | 0.0054 | 0.001 | -33.086
-1 | -0.119 | 0.0053 | 0.001 | -22.49
-0.5 | -0.06 | 0.00515 | 0 | -11.578
0 | 0 | 0.0051 | 0 | 0
0.5 | 0.06 | 0.00514 | 0 | 11.599
1 | 0.119 | 0.0053 | -0.001 | 22.493
1.5 | 0.179 | 0.0054 | -0.001 | 33.085
2 | 0.238 | 0.00555 | -0.002 | 42.934
2.5 | 0.297 | 0.00579 | -0.002 | 51.352
3 | 0.356 | 0.00606 | -0.003 | 58.769
3.5 | 0.415 | 0.00623 | -0.003 | 66.518
4 | 0.473 | 0.00675 | -0.004 | 69.99
4.5 | 0.53 | 0.00691 | -0.004 | 76.679
5 | 0.585 | 0.0071 | -0.005 | 82.496
5.5 | 0.64 | 0.00734 | -0.005 | 87.236
6 | 0.693 | 0.00754 | -0.005 | 91.894
6.5 | 0.743 | 0.0078 | -0.006 | 95.352
7 | 0.791 | 0.00807 | -0.006 | 98.024
7.5 | 0.836 | 0.00841 | -0.007 | 99.457
8 | 0.878 | 0.00873 | -0.007 | 100.621
8.5 | 0.916 | 0.00909 | -0.008 | 100.808
9 | 0.951 | 0.00945 | -0.008 | 100.546
9.5 | 0.981 | 0.00996 | -0.009 | 98.42
10 | 1.004 | 0.01053 | -0.009 | 95.325
10.5 | 1.021 | 0.01088 | -0.009 | 93.819
11 | 1.029 | 0.01127 | -0.01 | 91.296
11.5 | 1.031 | 0.012 | -0.01 | 85.872
12 | 1.027 | 0.01295 | -0.01 | 79.316
12.5 | 1.017 | 0.0143 | -0.011 | 71.171
13 | 1.003 | 0.01594 | -0.011 | 62.926
13.5 | 0.981 | 0.01867 | -0.011 | 52.574
14 | 0.956 | 0.02202 | -0.011 | 43.423
14.5 | 0.915 | 0.0309 | -0.011 | 29.624
15 | 0.869 | 0.04479 | -0.011 | 19.401
15.5 | 0.809 | 0.07239 | -0.01 | 11.172
16 | 0.768 | 0.09224 | -0.009 | 8.331
16.5 | 0.74 | 0.10329 | -0.009 | 7.164

## 124. Re 14M Mach 0.00 (2)
BIGFOIL.COM POLAR EXPORT
NACA63-012
NACA63-012 |  |  |  | Cl Max: | 1.7951 | at alpha= | 20 | deg
XFOIL ncrit=9 |  |  |  | L/D Max: | 126.499 | at alpha= | 10.5 | deg
Re: | 14000000 |  |  | Cd Min: | 0.03567 | at alpha= | -20 | deg
Mach: | 0 |  |  | Cl=0 at alpha= | 0 | deg
|  |  |  | @ Cl=0.1, Cd= | 0.0040316
|  |  |  | @ Cl=0.4, Cd= | 0.0055695
|  |  |  | @ Cl=0.6, Cd= | 0.0062236
alpha (deg) | Cl | Cd | Cm | Cl/Cd
-20 | -1.7926 | 0.03567 | -0.0257 | -50.2551
-19.5 | -1.7892 | 0.0315 | -0.0252 | -56.8
-19 | -1.7793 | 0.0282 | -0.0241 | -63.0957
-18.5 | -1.7652 | 0.0255 | -0.0226 | -69.2235
-18 | -1.7539 | 0.02284 | -0.0203 | -76.7907
-17.5 | -1.7358 | 0.02092 | -0.0178 | -82.9732
-17 | -1.7179 | 0.01924 | -0.0146 | -89.2879
-16.5 | -1.705 | 0.01769 | -0.0099 | -96.3821
-16 | -1.6896 | 0.01667 | -0.0043 | -101.3557
-15.5 | -1.6558 | 0.01565 | -0.0018 | -105.8019
-15 | -1.6178 | 0.01467 | 0.0002 | -110.2795
-14.5 | -1.5766 | 0.01376 | 0.0017 | -114.5785
-14 | -1.5321 | 0.01299 | 0.0029 | -117.9446
-13.5 | -1.4851 | 0.01233 | 0.0037 | -120.4461
-13 | -1.4393 | 0.01185 | 0.0049 | -121.4599
-12.5 | -1.3905 | 0.01137 | 0.0056 | -122.2955
-11.5 | -1.2891 | 0.01038 | 0.0064 | -124.1908
-11 | -1.2377 | 0.00985 | 0.0067 | -125.6548
-10.5 | -1.1854 | 0.00937 | 0.0069 | -126.5101
-10 | -1.1319 | 0.00897 | 0.007 | -126.1873
-9.5 | -1.0778 | 0.00862 | 0.007 | -125.0348
-9 | -1.0233 | 0.00828 | 0.0069 | -123.587
-8.5 | -0.9686 | 0.0079 | 0.0068 | -122.6076
-8 | -0.9134 | 0.00758 | 0.0066 | -120.5013
-7.5 | -0.8575 | 0.00733 | 0.0064 | -116.985
-7 | -0.8016 | 0.00702 | 0.0062 | -114.188
-6.5 | -0.7452 | 0.00678 | 0.0059 | -109.9115
-6 | -0.6886 | 0.00655 | 0.0056 | -105.1298
-5.5 | -0.6317 | 0.00634 | 0.0052 | -99.6372
-5 | -0.5747 | 0.00613 | 0.0048 | -93.752
-4.5 | -0.5174 | 0.00595 | 0.0044 | -86.958
-4 | -0.46 | 0.00578 | 0.004 | -79.5848
-3.5 | -0.4025 | 0.00558 | 0.0036 | -72.1326
-3 | -0.3452 | 0.00533 | 0.0031 | -64.7655
-2.5 | -0.2878 | 0.00507 | 0.0027 | -56.7653
-2 | -0.2304 | 0.00481 | 0.0022 | -47.9002
-1.5 | -0.1729 | 0.00453 | 0.0017 | -38.1678
-0.5 | -0.0581 | 0.00393 | 0.0006 | -14.7837
0 | 0 | 0.00392 | 0 | 0
0.5 | 0.058 | 0.00393 | -0.0006 | 14.7583
1 | 0.1159 | 0.00407 | -0.0011 | 28.4767
1.5 | 0.1728 | 0.00453 | -0.0017 | 38.1457
2 | 0.2303 | 0.00481 | -0.0022 | 47.8794
2.5 | 0.2877 | 0.00507 | -0.0027 | 56.7456
3 | 0.3451 | 0.00533 | -0.0031 | 64.7467
3.5 | 0.4024 | 0.00558 | -0.0036 | 72.1147
4 | 0.4599 | 0.00578 | -0.004 | 79.5675
4.5 | 0.5173 | 0.00595 | -0.0044 | 86.9412
5 | 0.5746 | 0.00613 | -0.0048 | 93.7357
5.5 | 0.6316 | 0.00634 | -0.0052 | 99.6215
6 | 0.6885 | 0.00655 | -0.0055 | 105.1145
6.5 | 0.7451 | 0.00678 | -0.0058 | 109.8968
7 | 0.8015 | 0.00703 | -0.0061 | 114.0114
7.5 | 0.8574 | 0.00733 | -0.0064 | 116.9714
8 | 0.9132 | 0.00759 | -0.0066 | 120.3162
8.5 | 0.9685 | 0.0079 | -0.0068 | 122.5949
9 | 1.0232 | 0.00828 | -0.0069 | 123.5749
9.5 | 1.0777 | 0.00862 | -0.0069 | 125.0232
10 | 1.1318 | 0.00897 | -0.007 | 126.1761
10.5 | 1.1853 | 0.00937 | -0.0069 | 126.4995
11 | 1.2375 | 0.00986 | -0.0067 | 125.5071
11.5 | 1.289 | 0.01038 | -0.0064 | 124.1811
12.5 | 1.3903 | 0.01137 | -0.0056 | 122.2779
13.5 | 1.4851 | 0.01232 | -0.0037 | 120.5438
14 | 1.532 | 0.013 | -0.0028 | 117.8462
14.5 | 1.5762 | 0.01381 | -0.0017 | 114.1347
15 | 1.6175 | 0.0147 | -0.0002 | 110.034
15.5 | 1.655 | 0.01572 | 0.0019 | 105.2799
16 | 1.6893 | 0.01671 | 0.0043 | 101.0952
16.5 | 1.7031 | 0.0178 | 0.0102 | 95.6798
17 | 1.7192 | 0.0192 | 0.0144 | 89.5417
17.5 | 1.7362 | 0.02093 | 0.0177 | 82.9527
18 | 1.7548 | 0.02281 | 0.0202 | 76.9312
18.5 | 1.768 | 0.02533 | 0.0224 | 69.7987
19 | 1.7787 | 0.02829 | 0.0241 | 62.8738
19.5 | 1.7897 | 0.0315 | 0.0251 | 56.8159
20 | 1.7951 | 0.03548 | 0.0256 | 50.5947

## 125. Re 14M Mach 0.10 (1)
BIGFOIL.COM POLAR EXPORT
NACA63-012
NACA63-012 |  |  |  | Cl Max: | 1.019 | at alpha= | 11 | deg
JavaFoil+Calcfoil stall+Eppler ext transition |  |  |  | L/D Max: | 100.546 | at alpha= | 8.5 | deg
Re: | 14000000 |  |  | Cd Min: | 0.00511 | at alpha= | 0 | deg
Mach: | 0.1 |  |  | Cl=0 at alpha= | 0 | deg
|  |  |  | @ Cl=0.1, Cd= | 0.00525
|  |  |  | @ Cl=0.4, Cd= | 0.0063263
|  |  |  | @ Cl=0.6, Cd= | 0.0071836
alpha (deg) | Cl | Cd | Cm | Cl/Cd
-16 | -0.718 | 0.10145 | 0.009 | -7.081
-15.5 | -0.749 | 0.09099 | 0.009 | -8.227
-15 | -0.791 | 0.07149 | 0.01 | -11.062
-14.5 | -0.859 | 0.04144 | 0.011 | -20.723
-14 | -0.914 | 0.02596 | 0.011 | -35.212
-13.5 | -0.949 | 0.0204 | 0.011 | -46.512
-13 | -0.975 | 0.01719 | 0.011 | -56.719
-12.5 | -0.996 | 0.01486 | 0.011 | -67.025
-12 | -1.011 | 0.01331 | 0.01 | -75.928
-11.5 | -1.018 | 0.01225 | 0.01 | -83.078
-11 | -1.019 | 0.01145 | 0.01 | -88.97
-10.5 | -1.014 | 0.01069 | 0.009 | -94.874
-10 | -1.001 | 0.01067 | 0.009 | -93.814
-9.5 | -0.979 | 0.01007 | 0.009 | -97.193
-9 | -0.95 | 0.00958 | 0.008 | -99.243
-8.5 | -0.917 | 0.00915 | 0.008 | -100.242
-8 | -0.88 | 0.00877 | 0.007 | -100.26
-7.5 | -0.839 | 0.00845 | 0.007 | -99.234
-7 | -0.794 | 0.0081 | 0.006 | -98.032
-6.5 | -0.746 | 0.00783 | 0.006 | -95.333
-6 | -0.696 | 0.00757 | 0.005 | -91.9
-5.5 | -0.643 | 0.00736 | 0.005 | -87.365
-5 | -0.588 | 0.00714 | 0.005 | -82.378
-4.5 | -0.532 | 0.00691 | 0.004 | -76.966
-4 | -0.475 | 0.00675 | 0.004 | -70.33
-3.5 | -0.417 | 0.00643 | 0.003 | -64.857
-3 | -0.358 | 0.00607 | 0.003 | -58.989
-2.5 | -0.299 | 0.0058 | 0.002 | -51.535
-2 | -0.239 | 0.00555 | 0.002 | -43.12
-1.5 | -0.18 | 0.00541 | 0.001 | -33.23
-1 | -0.12 | 0.00531 | 0.001 | -22.59
-0.5 | -0.06 | 0.00515 | 0 | -11.632
0 | 0 | 0.00511 | 0 | 0
0.5 | 0.06 | 0.00515 | 0 | 11.633
1 | 0.12 | 0.0053 | -0.001 | 22.592
1.5 | 0.18 | 0.00541 | -0.001 | 33.229
2 | 0.239 | 0.00555 | -0.002 | 43.119
2.5 | 0.299 | 0.0058 | -0.002 | 51.548
3 | 0.358 | 0.00607 | -0.003 | 58.992
3.5 | 0.417 | 0.00643 | -0.003 | 64.787
4 | 0.475 | 0.00676 | -0.004 | 70.267
4.5 | 0.532 | 0.00691 | -0.004 | 76.978
5 | 0.588 | 0.00714 | -0.005 | 82.393
5.5 | 0.643 | 0.00734 | -0.005 | 87.548
6 | 0.696 | 0.0076 | -0.005 | 91.613
6.5 | 0.746 | 0.00781 | -0.006 | 95.574
7 | 0.794 | 0.0081 | -0.006 | 98.015
7.5 | 0.839 | 0.00843 | -0.007 | 99.468
8 | 0.88 | 0.0088 | -0.007 | 99.981
8.5 | 0.917 | 0.00912 | -0.008 | 100.546
9 | 0.951 | 0.00955 | -0.008 | 99.554
9.5 | 0.979 | 0.01007 | -0.009 | 97.21
10 | 1.001 | 0.01067 | -0.009 | 93.839
10.5 | 1.014 | 0.01068 | -0.009 | 94.967
11 | 1.019 | 0.01145 | -0.01 | 88.992
11.5 | 1.018 | 0.01226 | -0.01 | 83.063
12 | 1.011 | 0.01331 | -0.01 | 75.913
12.5 | 0.996 | 0.01487 | -0.011 | 66.996
13 | 0.977 | 0.01683 | -0.011 | 58.063
13.5 | 0.949 | 0.0204 | -0.011 | 46.502
14 | 0.91 | 0.02753 | -0.011 | 33.034
14.5 | 0.859 | 0.04143 | -0.011 | 20.729
15 | 0.791 | 0.0716 | -0.01 | 11.044
15.5 | 0.746 | 0.09353 | -0.009 | 7.975
16 | 0.718 | 0.10145 | -0.009 | 7.08

## 126. Re 14M Mach 0.10 (2)
BIGFOIL.COM POLAR EXPORT
NACA63-012
NACA63-012 |  |  |  | Cl Max: | 1.7763 | at alpha= | 20 | deg
XFOIL ncrit=9 |  |  |  | L/D Max: | 125.766 | at alpha= | 10 | deg
Re: | 14000000 |  |  | Cd Min: | 0.0405 | at alpha= | -20 | deg
Mach: | 0.1 |  |  | Cl=0 at alpha= | 0 | deg
|  |  |  | @ Cl=0.1, Cd= | 0.0040299
|  |  |  | @ Cl=0.4, Cd= | 0.0055688
|  |  |  | @ Cl=0.6, Cd= | 0.0062293
alpha (deg) | Cl | Cd | Cm | Cl/Cd
-20 | -1.7735 | 0.0405 | -0.0283 | -43.7901
-19.5 | -1.7752 | 0.03539 | -0.0285 | -50.1611
-19 | -1.7694 | 0.03133 | -0.028 | -56.4762
-18.5 | -1.7576 | 0.02808 | -0.0268 | -62.5926
-18 | -1.7496 | 0.02484 | -0.0248 | -70.4348
-17.5 | -1.7323 | 0.02257 | -0.0225 | -76.7523
-17 | -1.7151 | 0.02054 | -0.0196 | -83.5005
-16 | -1.6823 | 0.0175 | -0.011 | -96.1314
-15.5 | -1.6625 | 0.01641 | -0.0057 | -101.3102
-15 | -1.6271 | 0.01532 | -0.0031 | -106.2076
-14.5 | -1.5872 | 0.01431 | -0.0011 | -110.9154
-14 | -1.5438 | 0.01341 | 0.0005 | -115.123
-13.5 | -1.4971 | 0.01266 | 0.0017 | -118.2543
-13 | -1.4513 | 0.0121 | 0.0032 | -119.9421
-12.5 | -1.4023 | 0.01158 | 0.0041 | -121.0967
-12 | -1.3513 | 0.01108 | 0.0048 | -121.9585
-11.5 | -1.2994 | 0.01059 | 0.0052 | -122.7007
-11 | -1.2474 | 0.01003 | 0.0057 | -124.3669
-10.5 | -1.1947 | 0.00951 | 0.0061 | -125.6257
-10 | -1.1408 | 0.00907 | 0.0063 | -125.7773
-9.5 | -1.0861 | 0.0087 | 0.0064 | -124.8391
-9 | -1.0309 | 0.00836 | 0.0064 | -123.3134
-8.5 | -0.9757 | 0.00798 | 0.0064 | -122.2682
-8 | -0.92 | 0.00763 | 0.0063 | -120.5767
-7.5 | -0.8636 | 0.00736 | 0.0061 | -117.337
-7 | -0.8071 | 0.00707 | 0.0059 | -114.1584
-6.5 | -0.7503 | 0.00681 | 0.0057 | -110.1762
-6 | -0.6932 | 0.00658 | 0.0054 | -105.3495
-5.5 | -0.6359 | 0.00636 | 0.0051 | -99.9843
-5 | -0.5784 | 0.00615 | 0.0047 | -94.0488
-4.5 | -0.5206 | 0.00597 | 0.0044 | -87.2027
-4 | -0.4628 | 0.00579 | 0.004 | -79.9309
-3.5 | -0.405 | 0.00559 | 0.0036 | -72.4508
-3 | -0.3473 | 0.00534 | 0.0031 | -65.0375
-2.5 | -0.2895 | 0.00508 | 0.0027 | -56.9882
-2 | -0.2317 | 0.00482 | 0.0022 | -48.0705
-1.5 | -0.1739 | 0.00453 | 0.0017 | -38.3885
-0.5 | -0.0585 | 0.00393 | 0.0006 | -14.8855
0 | 0 | 0.00392 | 0 | 0
0.5 | 0.0584 | 0.00393 | -0.0006 | 14.8601
1 | 0.1167 | 0.00407 | -0.0011 | 28.6732
1.5 | 0.1739 | 0.00453 | -0.0017 | 38.3885
2 | 0.2316 | 0.00482 | -0.0022 | 48.0498
2.5 | 0.2894 | 0.00508 | -0.0027 | 56.9685
3 | 0.3472 | 0.00534 | -0.0031 | 65.0187
3.5 | 0.4049 | 0.00559 | -0.0035 | 72.4329
4 | 0.4627 | 0.00579 | -0.0039 | 79.9136
4.5 | 0.5205 | 0.00597 | -0.0043 | 87.1859
5 | 0.5783 | 0.00615 | -0.0047 | 94.0325
5.5 | 0.6358 | 0.00636 | -0.0051 | 99.9686
6 | 0.6931 | 0.00658 | -0.0054 | 105.3343
6.5 | 0.7502 | 0.00681 | -0.0057 | 110.1615
7 | 0.807 | 0.00707 | -0.0059 | 114.1443
7.5 | 0.8635 | 0.00736 | -0.0061 | 117.3234
8 | 0.9199 | 0.00763 | -0.0063 | 120.5636
8.5 | 0.9756 | 0.00797 | -0.0063 | 122.409
9 | 1.0308 | 0.00836 | -0.0063 | 123.3014
9.5 | 1.086 | 0.0087 | -0.0063 | 124.8276
10 | 1.1407 | 0.00907 | -0.0062 | 125.7663
10.5 | 1.1946 | 0.0095 | -0.0061 | 125.7474
11 | 1.2473 | 0.01003 | -0.0057 | 124.3569
11.5 | 1.2992 | 0.01059 | -0.0052 | 122.6818
12 | 1.3511 | 0.01108 | -0.0047 | 121.9404
12.5 | 1.4021 | 0.01159 | -0.0041 | 120.975
13 | 1.4512 | 0.0121 | -0.0032 | 119.9339
13.5 | 1.4972 | 0.01265 | -0.0017 | 118.3557
14 | 1.5436 | 0.01343 | -0.0005 | 114.9367
14.5 | 1.5867 | 0.01436 | 0.0011 | 110.4944
15 | 1.6269 | 0.01535 | 0.0031 | 105.987
15.5 | 1.662 | 0.01647 | 0.0058 | 100.9107
16 | 1.6817 | 0.01756 | 0.011 | 95.7688
16.5 | 1.7 | 0.01876 | 0.0157 | 90.6183
17 | 1.7165 | 0.02049 | 0.0194 | 83.7726
17.5 | 1.7325 | 0.02258 | 0.0225 | 76.7272
18 | 1.7505 | 0.02481 | 0.0247 | 70.5562
18.5 | 1.7608 | 0.02787 | 0.0266 | 63.179
19 | 1.7682 | 0.03148 | 0.0279 | 56.169
19.5 | 1.7756 | 0.0354 | 0.0284 | 50.1582
20 | 1.7763 | 0.04027 | 0.0283 | 44.1098

## 127. Re 14M Mach 0.25 (1)
BIGFOIL.COM POLAR EXPORT
NACA63-012
NACA63-012 |  |  |  | Cl Max: | 0.963 | at alpha= | 10 | deg
JavaFoil+Calcfoil stall+Eppler ext transition |  |  |  | L/D Max: | 97.308 | at alpha= | 7.5 | deg
Re: | 14000000 |  |  | Cd Min: | 0.00512 | at alpha= | 0 | deg
Mach: | 0.25 |  |  | Cl=0 at alpha= | 0 | deg
|  |  |  | @ Cl=0.1, Cd= | 0.0052697
|  |  |  | @ Cl=0.4, Cd= | 0.0063987
|  |  |  | @ Cl=0.6, Cd= | 0.1081
alpha (deg) | Cl | Cd | Cm | Cl/Cd
-15 | -0.451 | 0.10784 | 0.007 | -4.181
-14.5 | -0.511 | 0.10175 | 0.007 | -5.018
-14 | -0.567 | 0.09463 | 0.007 | -5.987
-13.5 | -0.619 | 0.08722 | 0.007 | -7.094
-13 | -0.668 | 0.0781 | 0.007 | -8.558
-12.5 | -0.749 | 0.04779 | 0.009 | -15.678
-12 | -0.856 | 0.01944 | 0.01 | -44.015
-11.5 | -0.905 | 0.01496 | 0.01 | -60.464
-11 | -0.936 | 0.0131 | 0.01 | -71.455
-10.5 | -0.955 | 0.01195 | 0.01 | -79.879
-10 | -0.963 | 0.01113 | 0.009 | -86.503
-9.5 | -0.961 | 0.01089 | 0.009 | -88.277
-9 | -0.943 | 0.01018 | 0.008 | -92.598
-8.5 | -0.918 | 0.00965 | 0.008 | -95.158
-8 | -0.886 | 0.00916 | 0.007 | -96.78
-7.5 | -0.849 | 0.00875 | 0.007 | -97.107
-7 | -0.807 | 0.0084 | 0.007 | -96.135
-6.5 | -0.761 | 0.00806 | 0.006 | -94.479
-6 | -0.711 | 0.00775 | 0.006 | -91.815
-5.5 | -0.658 | 0.0075 | 0.005 | -87.754
-5 | -0.603 | 0.00729 | 0.005 | -82.753
-4.5 | -0.546 | 0.00703 | 0.004 | -77.653
-4 | -0.488 | 0.00685 | 0.004 | -71.135
-3.5 | -0.428 | 0.00665 | 0.003 | -64.322
-3 | -0.368 | 0.0061 | 0.003 | -60.265
-2.5 | -0.307 | 0.00586 | 0.002 | -52.439
-2 | -0.246 | 0.00558 | 0.002 | -44.057
-1.5 | -0.185 | 0.00543 | 0.001 | -33.988
-1 | -0.123 | 0.00533 | 0.001 | -23.123
-0.5 | -0.062 | 0.00517 | 0 | -11.914
0 | 0 | 0.00512 | 0 | 0
0.5 | 0.062 | 0.00517 | 0 | 11.915
1 | 0.123 | 0.00533 | -0.001 | 23.125
1.5 | 0.185 | 0.00543 | -0.001 | 33.987
2 | 0.246 | 0.00558 | -0.002 | 44.055
2.5 | 0.307 | 0.00586 | -0.002 | 52.441
3 | 0.368 | 0.0061 | -0.003 | 60.258
3.5 | 0.428 | 0.00666 | -0.003 | 64.253
4 | 0.488 | 0.00686 | -0.004 | 71.082
4.5 | 0.546 | 0.00703 | -0.004 | 77.676
5 | 0.603 | 0.00727 | -0.005 | 82.966
5.5 | 0.658 | 0.00753 | -0.005 | 87.472
6 | 0.712 | 0.00775 | -0.006 | 91.757
6.5 | 0.761 | 0.00804 | -0.006 | 94.706
7 | 0.808 | 0.0084 | -0.007 | 96.134
7.5 | 0.849 | 0.00873 | -0.007 | 97.308
8 | 0.887 | 0.0092 | -0.007 | 96.334
8.5 | 0.918 | 0.00967 | -0.008 | 94.956
9 | 0.943 | 0.0102 | -0.008 | 92.49
9.5 | 0.961 | 0.01091 | -0.009 | 88.128
10 | 0.963 | 0.01112 | -0.009 | 86.652
10.5 | 0.955 | 0.01193 | -0.01 | 80.02
11 | 0.936 | 0.01311 | -0.01 | 71.354
11.5 | 0.904 | 0.01502 | -0.01 | 60.192
12 | 0.857 | 0.01906 | -0.01 | 44.971
12.5 | 0.782 | 0.0324 | -0.01 | 24.13
13 | 0.67 | 0.077 | -0.007 | 8.697
13.5 | 0.619 | 0.08726 | -0.007 | 7.091
14 | 0.566 | 0.09515 | -0.007 | 5.952
14.5 | 0.51 | 0.10232 | -0.007 | 4.987
15 | 0.451 | 0.1081 | -0.007 | 4.17

## 128. Re 14M Mach 0.25 (2)
BIGFOIL.COM POLAR EXPORT
NACA63-012
NACA63-012 |  |  |  | Cl Max: | 1.6304 | at alpha= | 16.5 | deg
XFOIL ncrit=9 |  |  |  | L/D Max: | 123.12 | at alpha= | 9.5 | deg
Re: | 14000000 |  |  | Cd Min: | 0.11631 | at alpha= | -20 | deg
Mach: | 0.25 |  |  | Cl=0 at alpha= | 0 | deg
|  |  |  | @ Cl=0.1, Cd= | 0.0040123
|  |  |  | @ Cl=0.4, Cd= | 0.0055796
|  |  |  | @ Cl=0.6, Cd= | 0.0062645
alpha (deg) | Cl | Cd | Cm | Cl/Cd
-20 | -1.3912 | 0.11631 | 0.005 | -11.9611
-19.5 | -1.4606 | 0.09517 | -0.0101 | -15.3473
-19 | -1.5016 | 0.07992 | -0.0203 | -18.7888
-18.5 | -1.5421 | 0.06607 | -0.0288 | -23.3404
-18 | -1.5799 | 0.05398 | -0.0352 | -29.2682
-17.5 | -1.6019 | 0.04498 | -0.0386 | -35.6136
-17 | -1.6201 | 0.03743 | -0.0399 | -43.2835
-16.5 | -1.6338 | 0.0311 | -0.0394 | -52.5338
-16 | -1.6313 | 0.02672 | -0.0373 | -61.0516
-15.5 | -1.6259 | 0.02308 | -0.034 | -70.4463
-15 | -1.613 | 0.02041 | -0.0298 | -79.0299
-14.5 | -1.5998 | 0.01831 | -0.0242 | -87.373
-14 | -1.5884 | 0.01679 | -0.0167 | -94.6039
-13.5 | -1.553 | 0.01527 | -0.0125 | -101.7027
-13 | -1.509 | 0.01405 | -0.0093 | -107.4021
-12.5 | -1.4642 | 0.01318 | -0.006 | -111.0926
-12 | -1.4127 | 0.01234 | -0.0038 | -114.4814
-11.5 | -1.3586 | 0.01162 | -0.0021 | -116.9191
-11 | -1.3031 | 0.01097 | -0.0006 | -118.7876
-10.5 | -1.2465 | 0.01039 | 0.0006 | -119.9711
-10 | -1.1902 | 0.00976 | 0.0017 | -121.9467
-9.5 | -1.1328 | 0.0092 | 0.0026 | -123.1304
-9 | -1.0745 | 0.00875 | 0.0032 | -122.8
-8.5 | -1.0156 | 0.00837 | 0.0037 | -121.3381
-8 | -0.9568 | 0.00795 | 0.0041 | -120.3522
-7.5 | -0.8977 | 0.00759 | 0.0044 | -118.274
-7 | -0.838 | 0.0073 | 0.0045 | -114.7945
-6.5 | -0.7786 | 0.00697 | 0.0046 | -111.7073
-6 | -0.7187 | 0.00673 | 0.0046 | -106.7905
-5.5 | -0.6589 | 0.00647 | 0.0045 | -101.8393
-5 | -0.5988 | 0.00626 | 0.0043 | -95.655
-4.5 | -0.5388 | 0.00605 | 0.004 | -89.0579
-4 | -0.4787 | 0.00586 | 0.0037 | -81.6894
-3.5 | -0.4186 | 0.00566 | 0.0034 | -73.9576
-3 | -0.3588 | 0.0054 | 0.0031 | -66.4444
-2.5 | -0.299 | 0.00513 | 0.0027 | -58.2846
-2 | -0.2393 | 0.00484 | 0.0022 | -49.4421
-1.5 | -0.1797 | 0.00454 | 0.0017 | -39.5815
-1 | -0.1206 | 0.00407 | 0.0012 | -29.6314
-0.5 | -0.0604 | 0.00392 | 0.0006 | -15.4082
0 | 0 | 0.00391 | 0 | 0
0.5 | 0.0603 | 0.00392 | -0.0006 | 15.3827
1 | 0.1205 | 0.00406 | -0.0012 | 29.6798
1.5 | 0.1796 | 0.00454 | -0.0017 | 39.5595
2 | 0.2392 | 0.00484 | -0.0022 | 49.4215
2.5 | 0.2989 | 0.00513 | -0.0026 | 58.2651
3 | 0.3587 | 0.0054 | -0.003 | 66.4259
3.5 | 0.4185 | 0.00566 | -0.0034 | 73.9399
4 | 0.4786 | 0.00586 | -0.0037 | 81.6724
4.5 | 0.5386 | 0.00605 | -0.004 | 89.0248
5 | 0.5987 | 0.00626 | -0.0043 | 95.639
5.5 | 0.6588 | 0.00647 | -0.0044 | 101.8238
6 | 0.7186 | 0.00673 | -0.0045 | 106.7756
6.5 | 0.7784 | 0.00697 | -0.0046 | 111.6786
7 | 0.8379 | 0.0073 | -0.0045 | 114.7808
7.5 | 0.8976 | 0.00759 | -0.0044 | 118.2609
8 | 0.9567 | 0.00795 | -0.0041 | 120.3396
8.5 | 1.0154 | 0.00837 | -0.0037 | 121.3142
9 | 1.0744 | 0.00875 | -0.0032 | 122.7886
9.5 | 1.1327 | 0.0092 | -0.0025 | 123.1196
10 | 1.19 | 0.00975 | -0.0016 | 122.0513
10.5 | 1.2464 | 0.01039 | -0.0005 | 119.9615
11 | 1.303 | 0.01097 | 0.0007 | 118.7785
11.5 | 1.3586 | 0.01161 | 0.0021 | 117.0198
12 | 1.4126 | 0.01235 | 0.0038 | 114.3806
12.5 | 1.4642 | 0.01318 | 0.006 | 111.0926
13 | 1.5096 | 0.01403 | 0.0092 | 107.598
13.5 | 1.5538 | 0.01524 | 0.0124 | 101.9554
14 | 1.5896 | 0.01674 | 0.0166 | 94.9582
14.5 | 1.5997 | 0.01835 | 0.0242 | 87.1771
15 | 1.6095 | 0.02064 | 0.03 | 77.9797
15.5 | 1.6184 | 0.02359 | 0.0343 | 68.6053
16 | 1.6273 | 0.02704 | 0.0373 | 60.1812
16.5 | 1.6304 | 0.0314 | 0.0393 | 51.9236
17 | 1.6202 | 0.03745 | 0.0398 | 43.263
17.5 | 1.5997 | 0.04524 | 0.0384 | 35.3603
18 | 1.5882 | 0.05309 | 0.0357 | 29.9152
18.5 | 1.5449 | 0.06577 | 0.0289 | 23.4894
19 | 1.506 | 0.07935 | 0.0206 | 18.9792
19.5 | 1.4539 | 0.09632 | 0.009 | 15.0945
20 | 1.3921 | 0.11623 | -0.0051 | 11.9771

## 129. Re 14M Mach 0.50 (1)
BIGFOIL.COM POLAR EXPORT
NACA63-012
NACA63-012 |  |  |  | Cl Max: | 1.092 | at alpha= | 20 | deg
JavaFoil+Calcfoil stall+Eppler ext transition |  |  |  | L/D Max: | 85.772 | at alpha= | 6 | deg
Re: | 14000000 |  |  | Cd Min: | 0.00519 | at alpha= | 0 | deg
Mach: | 0.5 |  |  | Cl=0 at alpha= | 0 | deg
|  |  |  | @ Cl=0.1, Cd= | 0.0053164
|  |  |  | @ Cl=0.4, Cd= | 0.0064622
|  |  |  | @ Cl=0.6, Cd= | 0.0076019
alpha (deg) | Cl | Cd | Cm | Cl/Cd
-20 | -1.091 | 0.16255 | 0.012 | -6.71
-19.5 | -1.06 | 0.16936 | 0.012 | -6.256
-19 | -1.036 | 0.15214 | 0.012 | -6.812
-18.5 | -1.006 | 0.15651 | 0.011 | -6.425
-18 | -0.983 | 0.13867 | 0.011 | -7.09
-17.5 | -0.971 | 0.11338 | 0.012 | -8.564
-17 | -0.932 | 0.12165 | 0.011 | -7.658
-16.5 | -0.929 | 0.09356 | 0.012 | -9.929
-16 | -0.884 | 0.10388 | 0.01 | -8.507
-15.5 | -0.936 | 0.04711 | 0.014 | -19.873
-15 | -0.84 | 0.08571 | 0.011 | -9.799
-14.5 | -0.907 | 0.03015 | 0.013 | -30.092
-14 | -0.771 | 0.08953 | 0.009 | -8.607
-13.5 | -0.852 | 0.02621 | 0.013 | -32.511
-13 | -0.725 | 0.07546 | 0.009 | -9.604
-12.5 | -0.796 | 0.02285 | 0.012 | -34.821
-12 | -0.777 | 0.01828 | 0.012 | -42.498
-11.5 | -0.736 | 0.0205 | 0.011 | -35.926
-11 | -0.718 | 0.01619 | 0.011 | -44.356
-10.5 | -0.679 | 0.01762 | 0.01 | -38.536
-10 | -0.658 | 0.01454 | 0.01 | -45.246
-9.5 | -0.622 | 0.01493 | 0.009 | -41.659
-9 | -0.599 | 0.01265 | 0.009 | -47.36
-8.5 | -0.566 | 0.01244 | 0.009 | -45.507
-8 | -0.533 | 0.01214 | 0.008 | -43.922
-7.5 | -0.504 | 0.01136 | 0.008 | -44.33
-7 | -0.781 | 0.01037 | 0.007 | -75.264
-6.5 | -0.789 | 0.00953 | 0.007 | -82.828
-6 | -0.762 | 0.00888 | 0.006 | -85.826
-5.5 | -0.717 | 0.00841 | 0.006 | -85.233
-5 | -0.663 | 0.008 | 0.005 | -82.956
-4.5 | -0.604 | 0.00764 | 0.005 | -79.144
-4 | -0.542 | 0.00734 | 0.004 | -73.838
-3.5 | -0.477 | 0.00708 | 0.004 | -67.363
-3 | -0.41 | 0.00651 | 0.003 | -63.082
-2.5 | -0.343 | 0.00618 | 0.003 | -55.464
-2 | -0.275 | 0.00571 | 0.002 | -48.125
-1.5 | -0.206 | 0.00554 | 0.002 | -37.261
-1 | -0.138 | 0.00541 | 0.001 | -25.424
-0.5 | -0.069 | 0.00524 | 0.001 | -13.143
0 | 0 | 0.00519 | 0 | 0
0.5 | 0.069 | 0.00524 | -0.001 | 13.142
1 | 0.138 | 0.00541 | -0.001 | 25.448
1.5 | 0.206 | 0.00553 | -0.002 | 37.288
2 | 0.275 | 0.00571 | -0.002 | 48.093
2.5 | 0.343 | 0.00619 | -0.003 | 55.411
3 | 0.41 | 0.00651 | -0.003 | 63.01
3.5 | 0.477 | 0.00708 | -0.004 | 67.326
4 | 0.542 | 0.00734 | -0.004 | 73.808
4.5 | 0.604 | 0.00762 | -0.005 | 79.303
5 | 0.663 | 0.00799 | -0.005 | 82.975
5.5 | 0.717 | 0.00842 | -0.006 | 85.16
6 | 0.762 | 0.00889 | -0.006 | 85.772
6.5 | 0.789 | 0.00951 | -0.007 | 82.965
7 | 0.781 | 0.01036 | -0.007 | 75.41
7.5 | 0.503 | 0.01139 | -0.008 | 44.171
8 | 0.533 | 0.0121 | -0.008 | 44.09
8.5 | 0.565 | 0.01256 | -0.009 | 45.037
9 | 0.599 | 0.01258 | -0.009 | 47.624
9.5 | 0.624 | 0.0145 | -0.01 | 43.036
10 | 0.659 | 0.01433 | -0.01 | 45.964
10.5 | 0.678 | 0.01791 | -0.01 | 37.841
11 | 0.718 | 0.01625 | -0.011 | 44.183
11.5 | 0.735 | 0.02093 | -0.011 | 35.098
12 | 0.777 | 0.01841 | -0.012 | 42.186
12.5 | 0.793 | 0.02388 | -0.012 | 33.191
13 | 0.72 | 0.07881 | -0.008 | 9.139
13.5 | 0.851 | 0.02653 | -0.013 | 32.089
14 | 0.772 | 0.08823 | -0.009 | 8.751
14.5 | 0.908 | 0.02985 | -0.013 | 30.417
15 | 0.846 | 0.08101 | -0.011 | 10.446
15.5 | 0.939 | 0.04563 | -0.014 | 20.576
16 | 0.883 | 0.10422 | -0.01 | 8.475
16.5 | 0.925 | 0.09662 | -0.012 | 9.576
17 | 0.932 | 0.12165 | -0.011 | 7.658
17.5 | 0.966 | 0.11778 | -0.012 | 8.204
18 | 0.982 | 0.14056 | -0.011 | 6.987
18.5 | 1.006 | 0.15663 | -0.011 | 6.421
19 | 1.037 | 0.15066 | -0.012 | 6.882
19.5 | 1.059 | 0.17114 | -0.012 | 6.188
20 | 1.092 | 0.16096 | -0.012 | 6.782

## 130. Re 14M Mach 0.50 (2)
BIGFOIL.COM POLAR EXPORT
NACA63-012
NACA63-012 |  |  |  | Cl Max: | 1.0684 | at alpha= | 8 | deg
XFOIL ncrit=9 |  |  |  | L/D Max: | 115.105 | at alpha= | 7 | deg
Re: | 14000000 |  |  | Cd Min: | 0.11555 | at alpha= | 13 | deg
Mach: | 0.5 |  |  | Cl=0 at alpha= | 0.00072359 | deg
|  |  |  | @ Cl=0.1, Cd= | 0.0039627
|  |  |  | @ Cl=0.4, Cd= | 0.0056639
|  |  |  | @ Cl=0.6, Cd= | 0.0063918
alpha (deg) | Cl | Cd | Cm | Cl/Cd
0 | -0.0001 | 0.00384 | 0 | -0.026042
0.5 | 0.069 | 0.0039 | -0.0006 | 17.6923
1 | 0.1382 | 0.00404 | -0.0012 | 34.2079
1.5 | 0.2053 | 0.00462 | -0.0017 | 44.4372
2 | 0.2733 | 0.005 | -0.0021 | 54.66
2.5 | 0.3418 | 0.00535 | -0.0023 | 63.8879
3 | 0.4104 | 0.00572 | -0.0024 | 71.7483
3.5 | 0.4801 | 0.00598 | -0.0024 | 80.2843
4 | 0.5505 | 0.00621 | -0.0022 | 88.6473
4.5 | 0.6213 | 0.00647 | -0.0018 | 96.0278
5 | 0.6927 | 0.00675 | -0.0012 | 102.6222
5.5 | 0.7647 | 0.00706 | -0.0002 | 108.3144
6 | 0.837 | 0.00747 | 0.0012 | 112.0482
6.5 | 0.9103 | 0.00791 | 0.003 | 115.0822
7 | 0.983 | 0.00854 | 0.0055 | 115.1054
7.5 | 1.0468 | 0.01006 | 0.0099 | 104.0557
8 | 1.0684 | 0.01464 | 0.0179 | 72.9781
8.5 | 1.0522 | 0.0211 | 0.0271 | 49.8673
9 | 1.0118 | 0.02621 | 0.0369 | 38.6036
9.5 | 0.9781 | 0.033 | 0.0399 | 29.6394
10 | 0.945 | 0.04144 | 0.0384 | 22.8041
10.5 | 0.9137 | 0.05163 | 0.033 | 17.6971
11 | 0.8863 | 0.06353 | 0.0245 | 13.9509
11.5 | 0.8643 | 0.07715 | 0.0143 | 11.2029
12 | 0.8504 | 0.09048 | 0.006 | 9.3988
12.5 | 0.8393 | 0.10312 | -0.0022 | 8.1391
13 | 0.831 | 0.11555 | -0.0103 | 7.1917

## 131. Re 16M Mach 0.00 (1)
BIGFOIL.COM POLAR EXPORT
NACA63-012
NACA63-012 |  |  |  | Cl Max: | 1.032 | at alpha= | 11.5 | deg
JavaFoil+Calcfoil stall+Eppler ext transition |  |  |  | L/D Max: | 103.006 | at alpha= | 8.5 | deg
Re: | 16000000 |  |  | Cd Min: | 0.00519 | at alpha= | 0 | deg
Mach: | 0 |  |  | Cl=0 at alpha= | 0 | deg
|  |  |  | @ Cl=0.1, Cd= | 0.0053142
|  |  |  | @ Cl=0.4, Cd= | 0.0062886
|  |  |  | @ Cl=0.6, Cd= | 0.0070446
alpha (deg) | Cl | Cd | Cm | Cl/Cd
-16.5 | -0.74 | 0.10341 | 0.009 | -7.154
-16 | -0.775 | 0.08597 | 0.01 | -9.016
-15.5 | -0.812 | 0.06996 | 0.01 | -11.604
-15 | -0.881 | 0.03849 | 0.011 | -22.895
-14.5 | -0.923 | 0.02791 | 0.012 | -33.066
-14 | -0.961 | 0.02073 | 0.012 | -46.335
-13.5 | -0.985 | 0.01776 | 0.011 | -55.435
-13 | -1.004 | 0.01555 | 0.011 | -64.573
-12.5 | -1.02 | 0.0138 | 0.011 | -73.893
-12 | -1.029 | 0.01257 | 0.01 | -81.899
-11.5 | -1.032 | 0.01175 | 0.01 | -87.89
-11 | -1.03 | 0.01103 | 0.01 | -93.397
-10.5 | -1.022 | 0.01089 | 0.009 | -93.84
-10 | -1.004 | 0.01029 | 0.009 | -97.542
-9.5 | -0.98 | 0.0098 | 0.009 | -100.018
-9 | -0.95 | 0.00934 | 0.008 | -101.8
-8.5 | -0.916 | 0.00892 | 0.008 | -102.7
-8 | -0.878 | 0.00858 | 0.007 | -102.355
-7.5 | -0.836 | 0.00825 | 0.007 | -101.343
-7 | -0.791 | 0.00794 | 0.006 | -99.707
-6.5 | -0.743 | 0.00767 | 0.006 | -96.968
-6 | -0.693 | 0.00745 | 0.005 | -92.954
-5.5 | -0.64 | 0.00721 | 0.005 | -88.754
-5 | -0.585 | 0.00699 | 0.005 | -83.692
-4.5 | -0.53 | 0.00683 | 0.004 | -77.574
-4 | -0.473 | 0.0065 | 0.004 | -72.752
-3.5 | -0.415 | 0.00636 | 0.003 | -65.164
-3 | -0.356 | 0.00605 | 0.003 | -58.85
-2.5 | -0.297 | 0.00584 | 0.002 | -50.938
-2 | -0.238 | 0.00561 | 0.002 | -42.493
-1.5 | -0.179 | 0.00544 | 0.001 | -32.846
-1 | -0.119 | 0.00534 | 0.001 | -22.314
-0.5 | -0.06 | 0.00527 | 0 | -11.312
0 | 0 | 0.00519 | 0 | 0
0.5 | 0.06 | 0.00526 | 0 | 11.333
1 | 0.119 | 0.00534 | -0.001 | 22.316
1.5 | 0.179 | 0.00544 | -0.001 | 32.845
2 | 0.238 | 0.00561 | -0.002 | 42.491
2.5 | 0.297 | 0.00584 | -0.002 | 50.94
3 | 0.356 | 0.00605 | -0.003 | 58.853
3.5 | 0.415 | 0.00637 | -0.003 | 65.113
4 | 0.473 | 0.00667 | -0.004 | 70.889
4.5 | 0.53 | 0.00683 | -0.004 | 77.562
5 | 0.585 | 0.00699 | -0.005 | 83.705
5.5 | 0.64 | 0.00719 | -0.005 | 88.947
6 | 0.693 | 0.00744 | -0.005 | 93.151
6.5 | 0.743 | 0.00769 | -0.006 | 96.672
7 | 0.791 | 0.00792 | -0.006 | 99.945
7.5 | 0.836 | 0.00823 | -0.007 | 101.575
8 | 0.878 | 0.0086 | -0.007 | 102.079
8.5 | 0.916 | 0.00889 | -0.008 | 103.006
9 | 0.951 | 0.00931 | -0.008 | 102.105
9.5 | 0.981 | 0.0098 | -0.009 | 100.035
10 | 1.004 | 0.01029 | -0.009 | 97.56
10.5 | 1.022 | 0.01089 | -0.009 | 93.883
11 | 1.03 | 0.01103 | -0.01 | 93.427
11.5 | 1.032 | 0.01175 | -0.01 | 87.873
12 | 1.029 | 0.01256 | -0.01 | 81.923
12.5 | 1.02 | 0.01381 | -0.011 | 73.848
13 | 1.004 | 0.01556 | -0.011 | 64.562
13.5 | 0.985 | 0.01777 | -0.011 | 55.408
14 | 0.961 | 0.02073 | -0.012 | 46.335
14.5 | 0.923 | 0.02789 | -0.012 | 33.088
15 | 0.881 | 0.0385 | -0.011 | 22.888
15.5 | 0.812 | 0.06996 | -0.01 | 11.604
16 | 0.775 | 0.08597 | -0.01 | 9.016
16.5 | 0.74 | 0.10341 | -0.009 | 7.154

## 132. Re 16M Mach 0.00 (2)
BIGFOIL.COM POLAR EXPORT
NACA63-012
NACA63-012 |  |  |  | Cl Max: | 1.8174 | at alpha= | 20 | deg
XFOIL ncrit=9 |  |  |  | L/D Max: | 129.303 | at alpha= | 10.5 | deg
Re: | 16000000 |  |  | Cd Min: | 0.0335 | at alpha= | -20 | deg
Mach: | 0 |  |  | Cl=0 at alpha= | 0 | deg
|  |  |  | @ Cl=0.1, Cd= | 0.0041231
|  |  |  | @ Cl=0.4, Cd= | 0.0054793
|  |  |  | @ Cl=0.6, Cd= | 0.0061225
alpha (deg) | Cl | Cd | Cm | Cl/Cd
-20 | -1.8152 | 0.0335 | -0.0257 | -54.1851
-19.5 | -1.8099 | 0.02968 | -0.0249 | -60.9805
-19 | -1.7986 | 0.02663 | -0.0235 | -67.5404
-18.5 | -1.7839 | 0.0241 | -0.0217 | -74.0207
-18 | -1.7709 | 0.02171 | -0.0192 | -81.5707
-17.5 | -1.7527 | 0.01992 | -0.0164 | -87.9869
-17 | -1.7347 | 0.0184 | -0.0129 | -94.2772
-15.5 | -1.6617 | 0.01529 | -0.001 | -108.6789
-15 | -1.6227 | 0.01435 | 0.0008 | -113.0801
-14.5 | -1.5808 | 0.01346 | 0.0023 | -117.4443
-14 | -1.5363 | 0.01266 | 0.0034 | -121.3507
-13.5 | -1.4897 | 0.01206 | 0.0044 | -123.524
-13 | -1.4436 | 0.01158 | 0.0056 | -124.6632
-12.5 | -1.3939 | 0.01109 | 0.0061 | -125.6898
-12 | -1.343 | 0.01063 | 0.0065 | -126.3405
-11.5 | -1.2913 | 0.01018 | 0.0067 | -126.8468
-11 | -1.2395 | 0.00967 | 0.007 | -128.1799
-10.5 | -1.1871 | 0.00918 | 0.0072 | -129.3137
-10 | -1.1337 | 0.00877 | 0.0072 | -129.2702
-9.5 | -1.0794 | 0.00843 | 0.0072 | -128.0427
-9 | -1.0246 | 0.00811 | 0.007 | -126.3379
-8.5 | -0.9697 | 0.00776 | 0.0069 | -124.9613
-8 | -0.9145 | 0.00743 | 0.0068 | -123.0821
-7.5 | -0.8585 | 0.00717 | 0.0065 | -119.735
-7 | -0.8025 | 0.0069 | 0.0063 | -116.3043
-6.5 | -0.7461 | 0.00665 | 0.006 | -112.1955
-6 | -0.6893 | 0.00644 | 0.0056 | -107.0342
-5.5 | -0.6324 | 0.00623 | 0.0053 | -101.5088
-5 | -0.5753 | 0.00604 | 0.0049 | -95.2483
-4.5 | -0.5179 | 0.00586 | 0.0045 | -88.3788
-4 | -0.4604 | 0.00569 | 0.004 | -80.9139
-3.5 | -0.4029 | 0.00549 | 0.0036 | -73.388
-3 | -0.3455 | 0.00527 | 0.0032 | -65.5598
-2.5 | -0.288 | 0.00504 | 0.0027 | -57.1429
-2 | -0.2304 | 0.00481 | 0.0022 | -47.9002
-1.5 | -0.1728 | 0.00456 | 0.0017 | -37.8947
-1 | -0.1157 | 0.00418 | 0.0012 | -27.6794
-0.5 | -0.0581 | 0.00398 | 0.0006 | -14.598
0 | 0 | 0.00395 | 0 | 0
0.5 | 0.058 | 0.00397 | -0.0006 | 14.6096
1 | 0.1156 | 0.00418 | -0.0011 | 27.6555
1.5 | 0.1727 | 0.00456 | -0.0017 | 37.8728
2 | 0.2303 | 0.00481 | -0.0022 | 47.8794
2.5 | 0.2879 | 0.00504 | -0.0027 | 57.123
3 | 0.3454 | 0.00527 | -0.0032 | 65.5408
3.5 | 0.4028 | 0.00549 | -0.0036 | 73.3698
4 | 0.4603 | 0.00569 | -0.004 | 80.8963
4.5 | 0.5178 | 0.00586 | -0.0044 | 88.3618
5 | 0.5752 | 0.00604 | -0.0049 | 95.2318
5.5 | 0.6323 | 0.00623 | -0.0052 | 101.4928
6 | 0.6892 | 0.00644 | -0.0056 | 107.0186
6.5 | 0.746 | 0.00665 | -0.0059 | 112.1805
7 | 0.8023 | 0.00691 | -0.0062 | 116.1071
7.5 | 0.8584 | 0.00717 | -0.0065 | 119.7211
8 | 0.9144 | 0.00743 | -0.0067 | 123.0686
8.5 | 0.9696 | 0.00776 | -0.0069 | 124.9485
9 | 1.0245 | 0.00811 | -0.007 | 126.3255
9.5 | 1.0793 | 0.00842 | -0.0071 | 128.1829
10 | 1.1335 | 0.00877 | -0.0072 | 129.2474
10.5 | 1.187 | 0.00918 | -0.0071 | 129.3028
11 | 1.2394 | 0.00967 | -0.0069 | 128.1696
11.5 | 1.2912 | 0.01017 | -0.0067 | 126.9617
12 | 1.3428 | 0.01063 | -0.0064 | 126.3217
12.5 | 1.3937 | 0.01109 | -0.0061 | 125.6718
13 | 1.4435 | 0.01158 | -0.0055 | 124.6546
13.5 | 1.4898 | 0.01206 | -0.0044 | 123.5323
14 | 1.5361 | 0.01267 | -0.0034 | 121.2391
14.5 | 1.5802 | 0.01351 | -0.0022 | 116.9652
15 | 1.6224 | 0.01438 | -0.0008 | 112.8234
15.5 | 1.6609 | 0.01536 | 0.0011 | 108.1315
17 | 1.7358 | 0.01837 | 0.0127 | 94.491
17.5 | 1.7529 | 0.01994 | 0.0164 | 87.9087
18 | 1.7717 | 0.02168 | 0.0191 | 81.7205
18.5 | 1.7862 | 0.02397 | 0.0216 | 74.5181
19 | 1.7983 | 0.02669 | 0.0235 | 67.3773
19.5 | 1.8106 | 0.02966 | 0.0248 | 61.0452
20 | 1.8174 | 0.03334 | 0.0256 | 54.5111

## 133. Re 16M Mach 0.10 (1)
BIGFOIL.COM POLAR EXPORT
NACA63-012
NACA63-012 |  |  |  | Cl Max: | 1.021 | at alpha= | 11 | deg
JavaFoil+Calcfoil stall+Eppler ext transition |  |  |  | L/D Max: | 102.197 | at alpha= | 8.5 | deg
Re: | 16000000 |  |  | Cd Min: | 0.00519 | at alpha= | 0 | deg
Mach: | 0.1 |  |  | Cl=0 at alpha= | 0 | deg
|  |  |  | @ Cl=0.1, Cd= | 0.0053233
|  |  |  | @ Cl=0.4, Cd= | 0.0062878
|  |  |  | @ Cl=0.6, Cd= | 0.0070524
alpha (deg) | Cl | Cd | Cm | Cl/Cd
-16 | -0.719 | 0.10074 | 0.009 | -7.136
-15.5 | -0.754 | 0.08568 | 0.009 | -8.803
-15 | -0.812 | 0.05718 | 0.011 | -14.195
-14.5 | -0.871 | 0.03552 | 0.011 | -24.524
-14 | -0.916 | 0.02533 | 0.011 | -36.153
-13.5 | -0.953 | 0.01922 | 0.011 | -49.58
-13 | -0.978 | 0.01643 | 0.011 | -59.552
-12.5 | -0.999 | 0.01432 | 0.011 | -69.778
-12 | -1.012 | 0.013 | 0.01 | -77.829
-11.5 | -1.02 | 0.01199 | 0.01 | -85.04
-11 | -1.021 | 0.0112 | 0.01 | -91.113
-10.5 | -1.015 | 0.01082 | 0.009 | -93.841
-10 | -1.001 | 0.01042 | 0.009 | -96.064
-9.5 | -0.979 | 0.00991 | 0.009 | -98.814
-9 | -0.95 | 0.00943 | 0.008 | -100.812
-8.5 | -0.917 | 0.009 | 0.008 | -101.904
-8 | -0.88 | 0.00865 | 0.007 | -101.717
-7.5 | -0.839 | 0.00828 | 0.007 | -101.256
-7 | -0.794 | 0.00798 | 0.006 | -99.517
-6.5 | -0.746 | 0.00772 | 0.006 | -96.674
-6 | -0.696 | 0.00746 | 0.005 | -93.229
-5.5 | -0.643 | 0.00722 | 0.005 | -89.08
-5 | -0.588 | 0.007 | 0.005 | -84.023
-4.5 | -0.532 | 0.00683 | 0.004 | -77.859
-4 | -0.475 | 0.00666 | 0.004 | -71.269
-3.5 | -0.417 | 0.00637 | 0.003 | -65.418
-3 | -0.358 | 0.00606 | 0.003 | -59.07
-2.5 | -0.299 | 0.00585 | 0.002 | -51.132
-2 | -0.239 | 0.00561 | 0.002 | -42.682
-1.5 | -0.18 | 0.00545 | 0.001 | -32.995
-1 | -0.12 | 0.00535 | 0.001 | -22.417
-0.5 | -0.06 | 0.00528 | 0 | -11.36
0 | 0 | 0.00519 | 0 | 0
0.5 | 0.06 | 0.00527 | 0 | 11.361
1 | 0.12 | 0.00535 | -0.001 | 22.419
1.5 | 0.18 | 0.00545 | -0.001 | 32.993
2 | 0.239 | 0.00561 | -0.002 | 42.68
2.5 | 0.299 | 0.00585 | -0.002 | 51.134
3 | 0.358 | 0.00606 | -0.003 | 59.073
3.5 | 0.417 | 0.00638 | -0.003 | 65.366
4 | 0.475 | 0.00667 | -0.004 | 71.218
4.5 | 0.532 | 0.00683 | -0.004 | 77.859
5 | 0.588 | 0.007 | -0.005 | 84.036
5.5 | 0.643 | 0.00724 | -0.005 | 88.793
6 | 0.696 | 0.00745 | -0.005 | 93.438
6.5 | 0.746 | 0.0077 | -0.006 | 96.889
7 | 0.794 | 0.00798 | -0.006 | 99.491
7.5 | 0.839 | 0.00831 | -0.007 | 100.962
8 | 0.88 | 0.00863 | -0.007 | 101.971
8.5 | 0.917 | 0.00898 | -0.008 | 102.197
9 | 0.951 | 0.0094 | -0.008 | 101.115
9.5 | 0.979 | 0.00991 | -0.009 | 98.831
10 | 1.001 | 0.01042 | -0.009 | 96.083
10.5 | 1.015 | 0.01082 | -0.009 | 93.862
11 | 1.021 | 0.0112 | -0.01 | 91.118
11.5 | 1.02 | 0.01199 | -0.01 | 85.024
12 | 1.012 | 0.01301 | -0.01 | 77.814
12.5 | 0.999 | 0.01432 | -0.011 | 69.744
13 | 0.979 | 0.01633 | -0.011 | 59.934
13.5 | 0.953 | 0.01922 | -0.011 | 49.57
14 | 0.916 | 0.0251 | -0.011 | 36.5
14.5 | 0.871 | 0.0355 | -0.011 | 24.532
15 | 0.811 | 0.05735 | -0.011 | 14.148
15.5 | 0.75 | 0.08912 | -0.009 | 8.42
16 | 0.719 | 0.10074 | -0.009 | 7.135

## 134. Re 16M Mach 0.10 (2)
BIGFOIL.COM POLAR EXPORT
NACA63-012
NACA63-012 |  |  |  | Cl Max: | 1.8012 | at alpha= | 20 | deg
XFOIL ncrit=9 |  |  |  | L/D Max: | 128.805 | at alpha= | 10 | deg
Re: | 16000000 |  |  | Cd Min: | 0.03791 | at alpha= | -20 | deg
Mach: | 0.1 |  |  | Cl=0 at alpha= | 0 | deg
|  |  |  | @ Cl=0.1, Cd= | 0.0041138
|  |  |  | @ Cl=0.4, Cd= | 0.0054889
|  |  |  | @ Cl=0.6, Cd= | 0.0061259
alpha (deg) | Cl | Cd | Cm | Cl/Cd
-20 | -1.7988 | 0.03791 | -0.0288 | -47.4492
-19.5 | -1.7973 | 0.03331 | -0.0286 | -53.9568
-19 | -1.7903 | 0.02953 | -0.0277 | -60.6265
-18.5 | -1.7778 | 0.02648 | -0.0262 | -67.1375
-18 | -1.7675 | 0.02356 | -0.0239 | -75.0212
-17.5 | -1.7501 | 0.02142 | -0.0214 | -81.704
-17 | -1.7323 | 0.01958 | -0.0182 | -88.4729
-16.5 | -1.7168 | 0.01797 | -0.0139 | -95.537
-16 | -1.7021 | 0.01689 | -0.0081 | -100.7756
-15 | -1.6327 | 0.01497 | -0.0024 | -109.0648
-14.5 | -1.5918 | 0.01399 | -0.0005 | -113.7813
-14 | -1.5479 | 0.0131 | 0.001 | -118.1603
-13.5 | -1.5003 | 0.01239 | 0.0021 | -121.0896
-12.5 | -1.4058 | 0.01129 | 0.0046 | -124.5173
-12 | -1.3544 | 0.0108 | 0.0052 | -125.4074
-11.5 | -1.3021 | 0.01033 | 0.0056 | -126.0503
-11 | -1.2494 | 0.00983 | 0.006 | -127.1007
-10.5 | -1.1964 | 0.00933 | 0.0063 | -128.2315
-10 | -1.1426 | 0.00887 | 0.0065 | -128.8162
-9.5 | -1.0878 | 0.0085 | 0.0066 | -127.9765
-9 | -1.0324 | 0.00817 | 0.0065 | -126.3647
-8.5 | -0.9768 | 0.00783 | 0.0065 | -124.751
-8 | -0.9211 | 0.00748 | 0.0064 | -123.1417
-7.5 | -0.8647 | 0.00721 | 0.0062 | -119.9307
-7 | -0.808 | 0.00694 | 0.006 | -116.4265
-6.5 | -0.7512 | 0.00668 | 0.0058 | -112.4551
-6 | -0.6939 | 0.00647 | 0.0055 | -107.2488
-5.5 | -0.6366 | 0.00624 | 0.0052 | -102.0192
-5 | -0.579 | 0.00606 | 0.0048 | -95.5446
-4.5 | -0.5212 | 0.00587 | 0.0044 | -88.7905
-4 | -0.4633 | 0.0057 | 0.004 | -81.2807
-3.5 | -0.4054 | 0.00551 | 0.0036 | -73.5753
-3 | -0.3476 | 0.00528 | 0.0032 | -65.8333
-2.5 | -0.2897 | 0.00504 | 0.0027 | -57.4802
-2 | -0.2318 | 0.00481 | 0.0022 | -48.1913
-1.5 | -0.1738 | 0.00456 | 0.0017 | -38.114
-1 | -0.1164 | 0.00418 | 0.0012 | -27.8469
-0.5 | -0.0584 | 0.00397 | 0.0006 | -14.7103
0 | 0 | 0.00395 | 0 | 0
0.5 | 0.0583 | 0.00397 | -0.0006 | 14.6851
1 | 0.1163 | 0.00417 | -0.0012 | 27.8897
1.5 | 0.1738 | 0.00456 | -0.0017 | 38.114
2 | 0.2317 | 0.00481 | -0.0022 | 48.1705
2.5 | 0.2897 | 0.00504 | -0.0027 | 57.4802
3 | 0.3475 | 0.00528 | -0.0031 | 65.8144
3.5 | 0.4053 | 0.00551 | -0.0036 | 73.5572
4 | 0.4632 | 0.0057 | -0.004 | 81.2632
4.5 | 0.5211 | 0.00587 | -0.0044 | 88.7734
5 | 0.5789 | 0.00606 | -0.0048 | 95.5281
5.5 | 0.6365 | 0.00624 | -0.0051 | 102.0032
6 | 0.6938 | 0.00647 | -0.0055 | 107.2334
6.5 | 0.7511 | 0.00668 | -0.0058 | 112.4401
7 | 0.8079 | 0.00695 | -0.006 | 116.2446
7.5 | 0.8645 | 0.00721 | -0.0062 | 119.9029
8 | 0.921 | 0.00748 | -0.0064 | 123.1283
8.5 | 0.9767 | 0.00783 | -0.0065 | 124.7382
9 | 1.0323 | 0.00817 | -0.0065 | 126.3525
9.5 | 1.0877 | 0.0085 | -0.0065 | 127.9647
10 | 1.1425 | 0.00887 | -0.0065 | 128.805
10.5 | 1.1963 | 0.00932 | -0.0063 | 128.3584
11 | 1.2493 | 0.00984 | -0.0059 | 126.9614
11.5 | 1.302 | 0.01032 | -0.0056 | 126.1628
12 | 1.3543 | 0.0108 | -0.0051 | 125.3981
12.5 | 1.4057 | 0.01129 | -0.0046 | 124.5084
13 | 1.4558 | 0.01183 | -0.0038 | 123.06
13.5 | 1.5008 | 0.01237 | -0.0021 | 121.3258
14 | 1.5477 | 0.01312 | -0.001 | 117.9649
14.5 | 1.5913 | 0.01404 | 0.0005 | 113.3405
15 | 1.6325 | 0.015 | 0.0024 | 108.8333
15.5 | 1.6707 | 0.01598 | 0.0047 | 104.5494
16 | 1.7019 | 0.01692 | 0.0081 | 100.5851
16.5 | 1.717 | 0.01799 | 0.0138 | 95.4419
17 | 1.7336 | 0.01953 | 0.018 | 88.766
17.5 | 1.7504 | 0.02143 | 0.0213 | 81.6799
18 | 1.7684 | 0.02353 | 0.0239 | 75.1551
18.5 | 1.7804 | 0.02632 | 0.026 | 67.6444
19 | 1.79 | 0.02959 | 0.0276 | 60.4934
19.5 | 1.7979 | 0.03329 | 0.0285 | 54.0072
20 | 1.8012 | 0.03773 | 0.0288 | 47.7392

## 135. Re 16M Mach 0.25 (1)
BIGFOIL.COM POLAR EXPORT
NACA63-012
NACA63-012 |  |  |  | Cl Max: | 0.965 | at alpha= | 10 | deg
JavaFoil+Calcfoil stall+Eppler ext transition |  |  |  | L/D Max: | 98.783 | at alpha= | 7.5 | deg
Re: | 16000000 |  |  | Cd Min: | 0.00521 | at alpha= | 0 | deg
Mach: | 0.25 |  |  | Cl=0 at alpha= | 0 | deg
|  |  |  | @ Cl=0.1, Cd= | 0.0053398
|  |  |  | @ Cl=0.4, Cd= | 0.0062707
|  |  |  | @ Cl=0.6, Cd= | 0.10723
alpha (deg) | Cl | Cd | Cm | Cl/Cd
-15 | -0.451 | 0.10667 | 0.007 | -4.23
-14.5 | -0.511 | 0.10073 | 0.007 | -5.073
-14 | -0.567 | 0.09344 | 0.007 | -6.07
-13.5 | -0.62 | 0.08567 | 0.007 | -7.236
-13 | -0.672 | 0.07505 | 0.008 | -8.953
-12.5 | -0.777 | 0.03418 | 0.01 | -22.736
-12 | -0.861 | 0.01809 | 0.01 | -47.575
-11.5 | -0.907 | 0.01439 | 0.01 | -63.07
-11 | -0.938 | 0.01269 | 0.01 | -73.908
-10.5 | -0.957 | 0.01165 | 0.01 | -82.103
-10 | -0.965 | 0.01059 | 0.009 | -91.117
-9.5 | -0.961 | 0.01061 | 0.009 | -90.628
-9 | -0.943 | 0.01001 | 0.008 | -94.162
-8.5 | -0.918 | 0.00944 | 0.008 | -97.216
-8 | -0.886 | 0.00899 | 0.007 | -98.571
-7.5 | -0.849 | 0.00861 | 0.007 | -98.602
-7 | -0.807 | 0.00823 | 0.007 | -98.14
-6.5 | -0.761 | 0.00794 | 0.006 | -95.907
-6 | -0.711 | 0.00764 | 0.006 | -93.077
-5.5 | -0.658 | 0.0074 | 0.005 | -89.007
-5 | -0.603 | 0.00714 | 0.005 | -84.422
-4.5 | -0.546 | 0.00695 | 0.004 | -78.577
-4 | -0.488 | 0.00676 | 0.004 | -72.119
-3.5 | -0.428 | 0.00641 | 0.003 | -66.739
-3 | -0.368 | 0.00611 | 0.003 | -60.249
-2.5 | -0.307 | 0.00589 | 0.002 | -52.116
-2 | -0.246 | 0.00564 | 0.002 | -43.594
-1.5 | -0.185 | 0.00547 | 0.001 | -33.736
-1 | -0.123 | 0.00537 | 0.001 | -22.933
-0.5 | -0.062 | 0.00529 | 0 | -11.631
0 | 0 | 0.00521 | 0 | 0
0.5 | 0.062 | 0.00529 | 0 | 11.632
1 | 0.123 | 0.00537 | -0.001 | 22.935
1.5 | 0.185 | 0.00547 | -0.001 | 33.735
2 | 0.246 | 0.00564 | -0.002 | 43.592
2.5 | 0.307 | 0.00589 | -0.002 | 52.128
3 | 0.368 | 0.0061 | -0.003 | 60.253
3.5 | 0.428 | 0.00642 | -0.003 | 66.668
4 | 0.488 | 0.00676 | -0.004 | 72.067
4.5 | 0.546 | 0.00695 | -0.004 | 78.578
5 | 0.603 | 0.00716 | -0.005 | 84.204
5.5 | 0.658 | 0.00738 | -0.005 | 89.192
6 | 0.712 | 0.00765 | -0.006 | 93.056
6.5 | 0.761 | 0.00792 | -0.006 | 96.122
7 | 0.808 | 0.00823 | -0.007 | 98.133
7.5 | 0.849 | 0.0086 | -0.007 | 98.783
8 | 0.887 | 0.009 | -0.007 | 98.493
8.5 | 0.918 | 0.00945 | -0.008 | 97.147
9 | 0.943 | 0.00996 | -0.008 | 94.736
9.5 | 0.961 | 0.01063 | -0.009 | 90.472
10 | 0.965 | 0.01055 | -0.009 | 91.443
10.5 | 0.957 | 0.01163 | -0.01 | 82.242
11 | 0.938 | 0.01271 | -0.01 | 73.81
11.5 | 0.907 | 0.01444 | -0.01 | 62.821
12 | 0.862 | 0.0178 | -0.01 | 48.426
12.5 | 0.776 | 0.0347 | -0.01 | 22.364
13 | 0.674 | 0.07339 | -0.008 | 9.182
13.5 | 0.62 | 0.08571 | -0.007 | 7.233
14 | 0.566 | 0.09474 | -0.007 | 5.978
14.5 | 0.511 | 0.10178 | -0.007 | 5.016
15 | 0.451 | 0.10723 | -0.007 | 4.207

## 136. Re 16M Mach 0.25 (2)
BIGFOIL.COM POLAR EXPORT
NACA63-012
NACA63-012 |  |  |  | Cl Max: | 1.6576 | at alpha= | 16.5 | deg
XFOIL ncrit=9 |  |  |  | L/D Max: | 125.916 | at alpha= | 9.5 | deg
Re: | 16000000 |  |  | Cd Min: | 0.1058 | at alpha= | -20 | deg
Mach: | 0.25 |  |  | Cl=0 at alpha= | 0 | deg
|  |  |  | @ Cl=0.1, Cd= | 0.004157
|  |  |  | @ Cl=0.4, Cd= | 0.0055074
|  |  |  | @ Cl=0.6, Cd= | 0.0061619
alpha (deg) | Cl | Cd | Cm | Cl/Cd
-20 | -1.4521 | 0.1058 | -0.0034 | -13.725
-19.5 | -1.5096 | 0.08742 | -0.0162 | -17.2684
-19 | -1.5454 | 0.07363 | -0.0251 | -20.9887
-18.5 | -1.5825 | 0.06087 | -0.0325 | -25.998
-18 | -1.6161 | 0.04989 | -0.0377 | -32.3933
-17.5 | -1.6358 | 0.0416 | -0.0402 | -39.3221
-17 | -1.6509 | 0.03469 | -0.0407 | -47.5901
-16.5 | -1.6605 | 0.02901 | -0.0394 | -57.2389
-16 | -1.6563 | 0.02498 | -0.0368 | -66.305
-15.5 | -1.6481 | 0.02173 | -0.033 | -75.8445
-15 | -1.6342 | 0.01932 | -0.0283 | -84.5859
-14.5 | -1.622 | 0.01749 | -0.0219 | -92.7387
-14 | -1.6007 | 0.01614 | -0.0154 | -99.176
-13.5 | -1.5592 | 0.01491 | -0.0118 | -104.5741
-13 | -1.5182 | 0.01382 | -0.008 | -109.8553
-12.5 | -1.4695 | 0.01285 | -0.0054 | -114.358
-12 | -1.4172 | 0.01201 | -0.0033 | -118.0017
-11.5 | -1.3626 | 0.0113 | -0.0016 | -120.5841
-11 | -1.3065 | 0.01067 | -0.0002 | -122.4461
-10.5 | -1.2495 | 0.01012 | 0.0009 | -123.4684
-10 | -1.1922 | 0.00956 | 0.0019 | -124.7071
-9.5 | -1.1347 | 0.00901 | 0.0028 | -125.9378
-9 | -1.0763 | 0.00855 | 0.0034 | -125.883
-8.5 | -1.0172 | 0.00817 | 0.0039 | -124.5043
-8 | -0.9581 | 0.0078 | 0.0043 | -122.8333
-7.5 | -0.8989 | 0.00743 | 0.0045 | -120.9825
-7 | -0.8392 | 0.00714 | 0.0046 | -117.535
-6.5 | -0.7795 | 0.00685 | 0.0047 | -113.7956
-6 | -0.7196 | 0.0066 | 0.0047 | -109.0303
-5.5 | -0.6596 | 0.00636 | 0.0045 | -103.7107
-5 | -0.5995 | 0.00616 | 0.0043 | -97.3214
-4.5 | -0.5394 | 0.00595 | 0.0041 | -90.6555
-4 | -0.4792 | 0.00576 | 0.0038 | -83.1944
-3.5 | -0.419 | 0.00558 | 0.0035 | -75.0896
-3 | -0.3591 | 0.00535 | 0.0031 | -67.1215
-2.5 | -0.2993 | 0.00509 | 0.0027 | -58.8016
-2 | -0.2394 | 0.00483 | 0.0022 | -49.5652
-1.5 | -0.1795 | 0.00457 | 0.0017 | -39.2779
-1 | -0.1203 | 0.00414 | 0.0012 | -29.058
-0.5 | -0.0603 | 0.00395 | 0.0006 | -15.2658
0 | 0 | 0.00393 | 0 | 0
0.5 | 0.0602 | 0.00395 | -0.0006 | 15.2405
1.5 | 0.1794 | 0.00457 | -0.0017 | 39.256
2 | 0.2393 | 0.00483 | -0.0022 | 49.5445
2.5 | 0.2992 | 0.00509 | -0.0027 | 58.7819
3 | 0.359 | 0.00535 | -0.0031 | 67.1028
3.5 | 0.4189 | 0.00558 | -0.0034 | 75.0717
4 | 0.4791 | 0.00576 | -0.0038 | 83.1771
4.5 | 0.5393 | 0.00595 | -0.0041 | 90.6387
5 | 0.5994 | 0.00616 | -0.0043 | 97.3052
5.5 | 0.6595 | 0.00635 | -0.0045 | 103.8583
6 | 0.7195 | 0.0066 | -0.0046 | 109.0152
6.5 | 0.7793 | 0.00685 | -0.0047 | 113.7664
7 | 0.839 | 0.00714 | -0.0046 | 117.507
7.5 | 0.8988 | 0.00743 | -0.0045 | 120.969
8 | 0.958 | 0.0078 | -0.0042 | 122.8205
8.5 | 1.0171 | 0.00817 | -0.0039 | 124.492
9 | 1.0762 | 0.00855 | -0.0034 | 125.8713
9.5 | 1.1345 | 0.00901 | -0.0027 | 125.9156
10 | 1.1921 | 0.00955 | -0.0019 | 124.8272
10.5 | 1.2493 | 0.01011 | -0.0009 | 123.5707
11 | 1.3064 | 0.01067 | 0.0003 | 122.4367
11.5 | 1.3625 | 0.0113 | 0.0017 | 120.5752
12 | 1.4171 | 0.01201 | 0.0033 | 117.9933
12.5 | 1.4695 | 0.01284 | 0.0054 | 114.447
13 | 1.5185 | 0.01379 | 0.008 | 110.116
13.5 | 1.56 | 0.01487 | 0.0118 | 104.9092
14 | 1.6001 | 0.01619 | 0.0155 | 98.8326
14.5 | 1.6171 | 0.01771 | 0.0225 | 91.31
15 | 1.6315 | 0.01949 | 0.0285 | 83.7096
15.5 | 1.6422 | 0.02211 | 0.0333 | 74.2741
16 | 1.6531 | 0.02522 | 0.0369 | 65.5472
16.5 | 1.6576 | 0.02925 | 0.0394 | 56.6701
17 | 1.6508 | 0.03473 | 0.0406 | 47.5324
17.5 | 1.6337 | 0.04183 | 0.04 | 39.0557
18 | 1.6245 | 0.04903 | 0.0382 | 33.1328
18.5 | 1.5847 | 0.06066 | 0.0326 | 26.1243
19 | 1.5505 | 0.07298 | 0.0255 | 21.2455
19.5 | 1.5029 | 0.08851 | 0.0153 | 16.98
20 | 1.4528 | 0.10577 | 0.0033 | 13.7355

## 137. Re 16M Mach 0.50 (1)
BIGFOIL.COM POLAR EXPORT
NACA63-012
NACA63-012 |  |  |  | Cl Max: | 1.091 | at alpha= | 20 | deg
JavaFoil+Calcfoil stall+Eppler ext transition |  |  |  | L/D Max: | 87.702 | at alpha= | 6 | deg
Re: | 16000000 |  |  | Cd Min: | 0.00528 | at alpha= | 0 | deg
Mach: | 0.5 |  |  | Cl=0 at alpha= | 0 | deg
|  |  |  | @ Cl=0.1, Cd= | 0.0054104
|  |  |  | @ Cl=0.4, Cd= | 0.0064297
|  |  |  | @ Cl=0.6, Cd= | 0.0075019
alpha (deg) | Cl | Cd | Cm | Cl/Cd
-20 | -1.09 | 0.16835 | 0.012 | -6.476
-19.5 | -1.059 | 0.17672 | 0.012 | -5.994
-19 | -1.035 | 0.15739 | 0.012 | -6.579
-18.5 | -1.005 | 0.16342 | 0.011 | -6.151
-18 | -0.982 | 0.1446 | 0.011 | -6.79
-17.5 | -0.963 | 0.12354 | 0.011 | -7.796
-17 | -0.928 | 0.13017 | 0.01 | -7.129
-16.5 | -0.91 | 0.11154 | 0.011 | -8.16
-16 | -0.875 | 0.11578 | 0.01 | -7.56
-15.5 | -0.87 | 0.08934 | 0.011 | -9.741
-15 | -0.826 | 0.09953 | 0.009 | -8.295
-14.5 | -0.898 | 0.03397 | 0.013 | -26.432
-14 | -0.776 | 0.08531 | 0.009 | -9.093
-13.5 | -0.855 | 0.02485 | 0.013 | -34.422
-13 | -0.74 | 0.06471 | 0.01 | -11.438
-12.5 | -0.799 | 0.02173 | 0.012 | -36.759
-12 | -0.779 | 0.01761 | 0.012 | -44.231
-11.5 | -0.739 | 0.01962 | 0.011 | -37.666
-11 | -0.72 | 0.01571 | 0.011 | -45.789
-10.5 | -0.682 | 0.01676 | 0.01 | -40.676
-10 | -0.66 | 0.01406 | 0.01 | -46.899
-9.5 | -0.623 | 0.01452 | 0.009 | -42.93
-9 | -0.6 | 0.01235 | 0.009 | -48.604
-8.5 | -0.567 | 0.01209 | 0.009 | -46.924
-8 | -0.534 | 0.01191 | 0.008 | -44.836
-7.5 | -0.505 | 0.01108 | 0.008 | -45.558
-7 | -0.781 | 0.01011 | 0.007 | -77.205
-6.5 | -0.789 | 0.00931 | 0.007 | -84.771
-6 | -0.762 | 0.00869 | 0.006 | -87.646
-5.5 | -0.717 | 0.00823 | 0.006 | -87.1
-5 | -0.663 | 0.00782 | 0.005 | -84.799
-4.5 | -0.604 | 0.00753 | 0.005 | -80.218
-4 | -0.542 | 0.00724 | 0.004 | -74.871
-3.5 | -0.477 | 0.00698 | 0.004 | -68.326
-3 | -0.41 | 0.00646 | 0.003 | -63.558
-2.5 | -0.343 | 0.00619 | 0.003 | -55.36
-2 | -0.275 | 0.00579 | 0.002 | -47.46
-1.5 | -0.206 | 0.00558 | 0.002 | -36.963
-1 | -0.138 | 0.00546 | 0.001 | -25.203
-0.5 | -0.069 | 0.00537 | 0.001 | -12.812
0 | 0 | 0.00528 | 0 | 0
0.5 | 0.069 | 0.00537 | -0.001 | 12.813
1 | 0.138 | 0.00546 | -0.001 | 25.225
1.5 | 0.206 | 0.00558 | -0.002 | 36.994
2 | 0.275 | 0.00578 | -0.002 | 47.515
2.5 | 0.343 | 0.0062 | -0.003 | 55.287
3 | 0.41 | 0.00647 | -0.003 | 63.468
3.5 | 0.477 | 0.00698 | -0.004 | 68.294
4 | 0.542 | 0.00724 | -0.004 | 74.841
4.5 | 0.604 | 0.00752 | -0.005 | 80.365
5 | 0.663 | 0.00783 | -0.005 | 84.732
5.5 | 0.717 | 0.00825 | -0.006 | 86.944
6 | 0.762 | 0.00869 | -0.006 | 87.702
6.5 | 0.789 | 0.00931 | -0.007 | 84.79
7 | 0.781 | 0.01016 | -0.007 | 76.886
7.5 | 0.504 | 0.0111 | -0.008 | 45.441
8 | 0.534 | 0.01187 | -0.008 | 44.993
8.5 | 0.567 | 0.01219 | -0.009 | 46.498
9 | 0.6 | 0.01228 | -0.009 | 48.867
9.5 | 0.626 | 0.01408 | -0.01 | 44.446
10 | 0.66 | 0.01388 | -0.01 | 47.557
10.5 | 0.681 | 0.01696 | -0.01 | 40.158
11 | 0.719 | 0.01577 | -0.011 | 45.617
11.5 | 0.737 | 0.01998 | -0.011 | 36.907
12 | 0.778 | 0.01772 | -0.012 | 43.928
12.5 | 0.796 | 0.02255 | -0.012 | 35.309
13 | 0.729 | 0.07234 | -0.009 | 10.074
13.5 | 0.855 | 0.02511 | -0.013 | 34.037
14 | 0.779 | 0.08286 | -0.009 | 9.398
14.5 | 0.898 | 0.03381 | -0.013 | 26.569
15 | 0.826 | 0.09977 | -0.009 | 8.275
15.5 | 0.871 | 0.08843 | -0.011 | 9.854
16 | 0.875 | 0.1166 | -0.01 | 7.504
16.5 | 0.911 | 0.11122 | -0.011 | 8.187
17 | 0.928 | 0.12987 | -0.01 | 7.146
17.5 | 0.962 | 0.12474 | -0.011 | 7.712
18 | 0.982 | 0.14464 | -0.011 | 6.788
18.5 | 1.005 | 0.16346 | -0.011 | 6.15
19 | 1.036 | 0.1576 | -0.012 | 6.571
19.5 | 1.059 | 0.17585 | -0.012 | 6.022
20 | 1.091 | 0.16603 | -0.012 | 6.57

## 138. Re 16M Mach 0.50 (2)
BIGFOIL.COM POLAR EXPORT
NACA63-012
NACA63-012 |  |  |  | Cl Max: | 0.9858 | at alpha= | 7 | deg
XFOIL ncrit=9 |  |  |  | L/D Max: | 118.628 | at alpha= | 7 | deg
Re: | 16000000 |  |  | Cd Min: | 0.00831 | at alpha= | 7 | deg
Mach: | 0.5 |  |  | Cl=0 at alpha= | -99 | deg
|  |  |  | @ Cl=0.1, Cd= | 0.0039865
|  |  |  | @ Cl=0.4, Cd= | 0.0055777
|  |  |  | @ Cl=0.6, Cd= | 0.0062582
alpha (deg) | Cl | Cd | Cm | Cl/Cd
0 | 0 | 0.00385 | 0 | 0
0.5 | 0.069 | 0.00391 | -0.0006 | 17.6471
1 | 0.1379 | 0.00408 | -0.0012 | 33.799
1.5 | 0.2051 | 0.00463 | -0.0017 | 44.2981
2 | 0.2734 | 0.00497 | -0.0021 | 55.0101
2.5 | 0.3421 | 0.0053 | -0.0024 | 64.5472
3 | 0.4109 | 0.00563 | -0.0025 | 72.984
3.5 | 0.4809 | 0.00586 | -0.0025 | 82.0648
4 | 0.5514 | 0.00608 | -0.0023 | 90.6908
4.5 | 0.6223 | 0.00634 | -0.0019 | 98.1546
5 | 0.6938 | 0.00662 | -0.0013 | 104.8036
5.5 | 0.7661 | 0.00692 | -0.0004 | 110.7081
6 | 0.8387 | 0.00731 | 0.001 | 114.7332
6.5 | 0.9123 | 0.00772 | 0.0027 | 118.1736
7 | 0.9858 | 0.00831 | 0.0052 | 118.6282

## 139. Re 18M Mach 0.00 (1)
BIGFOIL.COM POLAR EXPORT
NACA63-012
NACA63-012 |  |  |  | Cl Max: | 1.034 | at alpha= | 11.5 | deg
JavaFoil+Calcfoil stall+Eppler ext transition |  |  |  | L/D Max: | 104.413 | at alpha= | 8.5 | deg
Re: | 18000000 |  |  | Cd Min: | 0.00531 | at alpha= | 0 | deg
Mach: | 0 |  |  | Cl=0 at alpha= | 0 | deg
|  |  |  | @ Cl=0.1, Cd= | 0.0053607
|  |  |  | @ Cl=0.4, Cd= | 0.0062761
|  |  |  | @ Cl=0.6, Cd= | 0.0069691
alpha (deg) | Cl | Cd | Cm | Cl/Cd
-16.5 | -0.743 | 0.10025 | 0.009 | -7.406
-16 | -0.773 | 0.08749 | 0.01 | -8.838
-15.5 | -0.829 | 0.05811 | 0.011 | -14.264
-15 | -0.89 | 0.03441 | 0.012 | -25.858
-14.5 | -0.928 | 0.02585 | 0.012 | -35.922
-14 | -0.961 | 0.02038 | 0.012 | -47.167
-13.5 | -0.987 | 0.01703 | 0.011 | -57.985
-13 | -1.007 | 0.01501 | 0.011 | -67.076
-12.5 | -1.022 | 0.01339 | 0.011 | -76.33
-12 | -1.03 | 0.01235 | 0.01 | -83.446
-11.5 | -1.034 | 0.01148 | 0.01 | -90.09
-11 | -1.032 | 0.01049 | 0.01 | -98.378
-10.5 | -1.022 | 0.01071 | 0.009 | -95.451
-10 | -1.004 | 0.01012 | 0.009 | -99.226
-9.5 | -0.98 | 0.00959 | 0.009 | -102.199
-9 | -0.95 | 0.00915 | 0.008 | -103.914
-8.5 | -0.916 | 0.0088 | 0.008 | -104.104
-8 | -0.878 | 0.00845 | 0.007 | -103.874
-7.5 | -0.836 | 0.0081 | 0.007 | -103.196
-7 | -0.791 | 0.00783 | 0.006 | -101.07
-6.5 | -0.743 | 0.00757 | 0.006 | -98.252
-6 | -0.693 | 0.00732 | 0.005 | -94.663
-5.5 | -0.64 | 0.00711 | 0.005 | -89.961
-5 | -0.585 | 0.00692 | 0.005 | -84.605
-4.5 | -0.53 | 0.00674 | 0.004 | -78.533
-4 | -0.473 | 0.00644 | 0.004 | -73.379
-3.5 | -0.415 | 0.00635 | 0.003 | -65.273
-3 | -0.356 | 0.00603 | 0.003 | -59.069
-2.5 | -0.297 | 0.00586 | 0.002 | -50.764
-2 | -0.238 | 0.00565 | 0.002 | -42.136
-1.5 | -0.179 | 0.00548 | 0.001 | -32.655
-1 | -0.119 | 0.00538 | 0.001 | -22.178
-0.5 | -0.06 | 0.00533 | 0 | -11.195
0 | 0 | 0.00531 | 0 | 0
0.5 | 0.06 | 0.00532 | 0 | 11.216
1 | 0.119 | 0.00538 | -0.001 | 22.18
1.5 | 0.179 | 0.00548 | -0.001 | 32.654
2 | 0.238 | 0.00565 | -0.002 | 42.134
2.5 | 0.297 | 0.00586 | -0.002 | 50.766
3 | 0.356 | 0.00603 | -0.003 | 59.072
3.5 | 0.415 | 0.00636 | -0.003 | 65.204
4 | 0.473 | 0.00645 | -0.004 | 73.328
4.5 | 0.53 | 0.00674 | -0.004 | 78.531
5 | 0.585 | 0.00692 | -0.005 | 84.606
5.5 | 0.64 | 0.0071 | -0.005 | 90.151
6 | 0.693 | 0.00734 | -0.005 | 94.359
6.5 | 0.743 | 0.00755 | -0.006 | 98.481
7 | 0.791 | 0.00781 | -0.006 | 101.307
7.5 | 0.836 | 0.00813 | -0.007 | 102.887
8 | 0.878 | 0.00843 | -0.007 | 104.118
8.5 | 0.916 | 0.00877 | -0.008 | 104.413
9 | 0.951 | 0.00917 | -0.008 | 103.679
9.5 | 0.981 | 0.00959 | -0.009 | 102.216
10 | 1.004 | 0.01012 | -0.009 | 99.251
10.5 | 1.022 | 0.01071 | -0.009 | 95.486
11 | 1.032 | 0.0105 | -0.01 | 98.255
11.5 | 1.034 | 0.01148 | -0.01 | 90.072
12 | 1.03 | 0.01235 | -0.01 | 83.466
12.5 | 1.022 | 0.0134 | -0.011 | 76.27
13 | 1.007 | 0.01501 | -0.011 | 67.066
13.5 | 0.987 | 0.01704 | -0.011 | 57.957
14 | 0.961 | 0.02038 | -0.012 | 47.165
14.5 | 0.928 | 0.02584 | -0.012 | 35.936
15 | 0.89 | 0.03443 | -0.012 | 25.841
15.5 | 0.829 | 0.05811 | -0.011 | 14.264
16 | 0.773 | 0.08749 | -0.01 | 8.838
16.5 | 0.743 | 0.10025 | -0.009 | 7.406

## 140. Re 18M Mach 0.00 (2)
BIGFOIL.COM POLAR EXPORT
NACA63-012
NACA63-012 |  |  |  | Cl Max: | 1.8356 | at alpha= | 20 | deg
XFOIL ncrit=9 |  |  |  | L/D Max: | 131.659 | at alpha= | 10 | deg
Re: | 18000000 |  |  | Cd Min: | 0.03179 | at alpha= | -20 | deg
Mach: | 0 |  |  | Cl=0 at alpha= | 0.00086058 | deg
|  |  |  | @ Cl=0.1, Cd= | 0.0042002
|  |  |  | @ Cl=0.4, Cd= | 0.0054281
|  |  |  | @ Cl=0.6, Cd= | 0.0060167
alpha (deg) | Cl | Cd | Cm | Cl/Cd
-20 | -1.8336 | 0.03179 | -0.0255 | -57.6785
-19.5 | -1.8266 | 0.02825 | -0.0245 | -64.6584
-19 | -1.8145 | 0.0254 | -0.0229 | -71.437
-18.5 | -1.7994 | 0.02301 | -0.0209 | -78.2008
-18 | -1.7851 | 0.02082 | -0.0182 | -85.7397
-17.5 | -1.7668 | 0.01914 | -0.0151 | -92.3093
-17 | -1.7494 | 0.01775 | -0.0112 | -98.5577
-16.5 | -1.7377 | 0.01664 | -0.0052 | -104.4291
-16 | -1.7059 | 0.01577 | -0.0022 | -108.1737
-15 | -1.6267 | 0.01407 | 0.0013 | -115.6148
-14.5 | -1.5842 | 0.01321 | 0.0027 | -119.9243
-14 | -1.5395 | 0.0124 | 0.0038 | -124.1532
-13.5 | -1.4949 | 0.0119 | 0.0053 | -125.6218
-13 | -1.4467 | 0.01134 | 0.006 | -127.575
-12.5 | -1.3966 | 0.01085 | 0.0064 | -128.7189
-12 | -1.3454 | 0.01039 | 0.0068 | -129.4899
-11 | -1.2411 | 0.00951 | 0.0072 | -130.5047
-10.5 | -1.1885 | 0.00904 | 0.0073 | -131.4712
-10 | -1.1351 | 0.00862 | 0.0074 | -131.6821
-9.5 | -1.0807 | 0.00827 | 0.0073 | -130.6771
-9 | -1.0258 | 0.00796 | 0.0072 | -128.8693
-8.5 | -0.9707 | 0.00764 | 0.0071 | -127.055
-8 | -0.9154 | 0.00731 | 0.0069 | -125.2257
-7.5 | -0.8594 | 0.00705 | 0.0066 | -121.9007
-7 | -0.8032 | 0.0068 | 0.0063 | -118.1176
-6.5 | -0.7468 | 0.00654 | 0.0061 | -114.1896
-6 | -0.6899 | 0.00634 | 0.0057 | -108.817
-5.5 | -0.633 | 0.00612 | 0.0053 | -103.4314
-5 | -0.5757 | 0.00594 | 0.0049 | -96.9192
-4.5 | -0.5184 | 0.00577 | 0.0045 | -89.844
-4 | -0.4608 | 0.0056 | 0.0041 | -82.2857
-3.5 | -0.4032 | 0.00544 | 0.0036 | -74.1176
-3 | -0.3457 | 0.00522 | 0.0032 | -66.2261
-2.5 | -0.2882 | 0.00501 | 0.0027 | -57.525
-2 | -0.2305 | 0.0048 | 0.0022 | -48.0208
-1.5 | -0.1728 | 0.00458 | 0.0017 | -37.7293
-1 | -0.1155 | 0.00426 | 0.0012 | -27.1127
-0.5 | -0.0581 | 0.00401 | 0.0006 | -14.4888
0 | -0.0001 | 0.00402 | 0 | -0.024876
0.5 | 0.058 | 0.00401 | -0.0006 | 14.4638
1 | 0.1154 | 0.00427 | -0.0012 | 27.0258
1.5 | 0.1727 | 0.00457 | -0.0017 | 37.7899
2 | 0.2304 | 0.0048 | -0.0022 | 48
2.5 | 0.2881 | 0.00501 | -0.0027 | 57.505
3 | 0.3456 | 0.00522 | -0.0032 | 66.2069
3.5 | 0.4031 | 0.00544 | -0.0036 | 74.0993
4 | 0.4607 | 0.0056 | -0.0041 | 82.2679
4.5 | 0.5183 | 0.00577 | -0.0045 | 89.8267
5 | 0.5756 | 0.00594 | -0.0049 | 96.9024
5.5 | 0.6329 | 0.00612 | -0.0053 | 103.415
6 | 0.6898 | 0.00634 | -0.0057 | 108.8013
6.5 | 0.7467 | 0.00654 | -0.006 | 114.1743
7 | 0.803 | 0.0068 | -0.0063 | 118.0882
7.5 | 0.8593 | 0.00705 | -0.0066 | 121.8865
8 | 0.9153 | 0.00731 | -0.0069 | 125.212
8.5 | 0.9706 | 0.00764 | -0.007 | 127.0419
9 | 1.0257 | 0.00796 | -0.0072 | 128.8568
9.5 | 1.0806 | 0.00827 | -0.0073 | 130.6651
10 | 1.1349 | 0.00862 | -0.0074 | 131.6589
10.5 | 1.1884 | 0.00904 | -0.0073 | 131.4602
11 | 1.241 | 0.00952 | -0.0071 | 130.3571
12 | 1.3453 | 0.01039 | -0.0067 | 129.4803
12.5 | 1.3964 | 0.01085 | -0.0064 | 128.7005
13 | 1.4466 | 0.01134 | -0.006 | 127.5661
13.5 | 1.495 | 0.01188 | -0.0053 | 125.8418
14 | 1.5392 | 0.01242 | -0.0038 | 123.9291
14.5 | 1.5837 | 0.01326 | -0.0026 | 119.4344
15 | 1.6264 | 0.01411 | -0.0013 | 115.2658
16 | 1.7059 | 0.01579 | 0.0022 | 108.0367
16.5 | 1.7381 | 0.01666 | 0.0051 | 104.3277
17 | 1.7504 | 0.01773 | 0.011 | 98.7253
17.5 | 1.7671 | 0.01915 | 0.0151 | 92.2768
18 | 1.786 | 0.02079 | 0.0181 | 85.9067
18.5 | 1.8013 | 0.02291 | 0.0207 | 78.6251
19 | 1.8146 | 0.02542 | 0.0229 | 71.3847
19.5 | 1.8274 | 0.02822 | 0.0244 | 64.7555
20 | 1.8356 | 0.03166 | 0.0254 | 57.9785

## 141. Re 18M Mach 0.10 (1)
BIGFOIL.COM POLAR EXPORT
NACA63-012
NACA63-012 |  |  |  | Cl Max: | 1.022 | at alpha= | 11 | deg
JavaFoil+Calcfoil stall+Eppler ext transition |  |  |  | L/D Max: | 103.609 | at alpha= | 8.5 | deg
Re: | 18000000 |  |  | Cd Min: | 0.00531 | at alpha= | 0 | deg
Mach: | 0.1 |  |  | Cl=0 at alpha= | 0 | deg
|  |  |  | @ Cl=0.1, Cd= | 0.0053633
|  |  |  | @ Cl=0.4, Cd= | 0.0062749
|  |  |  | @ Cl=0.6, Cd= | 0.006968
alpha (deg) | Cl | Cd | Cm | Cl/Cd
-16 | -0.721 | 0.09796 | 0.009 | -7.362
-15.5 | -0.762 | 0.07916 | 0.01 | -9.621
-15 | -0.812 | 0.05693 | 0.011 | -14.258
-14.5 | -0.879 | 0.03175 | 0.011 | -27.696
-14 | -0.921 | 0.02355 | 0.011 | -39.104
-13.5 | -0.954 | 0.01891 | 0.011 | -50.426
-13 | -0.981 | 0.01581 | 0.011 | -62.053
-12.5 | -1.001 | 0.01387 | 0.011 | -72.164
-12 | -1.014 | 0.01267 | 0.01 | -80.053
-11.5 | -1.021 | 0.0117 | 0.01 | -87.264
-11 | -1.022 | 0.01098 | 0.01 | -93.093
-10.5 | -1.017 | 0.01086 | 0.009 | -93.627
-10 | -1.001 | 0.01026 | 0.009 | -97.531
-9.5 | -0.979 | 0.0097 | 0.009 | -100.988
-9 | -0.95 | 0.00923 | 0.008 | -102.92
-8.5 | -0.917 | 0.00883 | 0.008 | -103.853
-8 | -0.88 | 0.00849 | 0.007 | -103.644
-7.5 | -0.839 | 0.00817 | 0.007 | -102.693
-7 | -0.794 | 0.00788 | 0.006 | -100.783
-6.5 | -0.746 | 0.00762 | 0.006 | -97.869
-6 | -0.696 | 0.00737 | 0.005 | -94.442
-5.5 | -0.643 | 0.00712 | 0.005 | -90.29
-5 | -0.588 | 0.00692 | 0.005 | -84.93
-4.5 | -0.532 | 0.00675 | 0.004 | -78.87
-4 | -0.475 | 0.00645 | 0.004 | -73.664
-3.5 | -0.417 | 0.00636 | 0.003 | -65.544
-3 | -0.358 | 0.00604 | 0.003 | -59.314
-2.5 | -0.299 | 0.00587 | 0.002 | -50.912
-2 | -0.239 | 0.00566 | 0.002 | -42.301
-1.5 | -0.18 | 0.00548 | 0.001 | -32.795
-1 | -0.12 | 0.00538 | 0.001 | -22.273
-0.5 | -0.06 | 0.00533 | 0 | -11.246
0 | 0 | 0.00531 | 0 | 0
0.5 | 0.06 | 0.00533 | 0 | 11.247
1 | 0.12 | 0.00538 | -0.001 | 22.275
1.5 | 0.18 | 0.00548 | -0.001 | 32.794
2 | 0.239 | 0.00566 | -0.002 | 42.299
2.5 | 0.299 | 0.00587 | -0.002 | 50.914
3 | 0.358 | 0.00604 | -0.003 | 59.317
3.5 | 0.417 | 0.00637 | -0.003 | 65.474
4 | 0.475 | 0.00645 | -0.004 | 73.612
4.5 | 0.532 | 0.00675 | -0.004 | 78.87
5 | 0.588 | 0.00692 | -0.005 | 84.931
5.5 | 0.643 | 0.00714 | -0.005 | 90.005
6 | 0.696 | 0.00735 | -0.005 | 94.655
6.5 | 0.746 | 0.00761 | -0.006 | 98.096
7 | 0.794 | 0.00788 | -0.006 | 100.758
7.5 | 0.839 | 0.00819 | -0.007 | 102.388
8 | 0.88 | 0.00851 | -0.007 | 103.354
8.5 | 0.917 | 0.00885 | -0.008 | 103.609
9 | 0.951 | 0.00921 | -0.008 | 103.242
9.5 | 0.979 | 0.0097 | -0.009 | 101.004
10 | 1.001 | 0.01026 | -0.009 | 97.556
10.5 | 1.017 | 0.01086 | -0.009 | 93.662
11 | 1.022 | 0.01098 | -0.01 | 93.107
11.5 | 1.021 | 0.01171 | -0.01 | 87.248
12 | 1.014 | 0.01267 | -0.01 | 80.036
12.5 | 1.001 | 0.01388 | -0.011 | 72.107
13 | 0.981 | 0.01572 | -0.011 | 62.429
13.5 | 0.954 | 0.01892 | -0.011 | 50.416
14 | 0.921 | 0.02337 | -0.011 | 39.425
14.5 | 0.879 | 0.03174 | -0.011 | 27.704
15 | 0.811 | 0.0571 | -0.011 | 14.211
15.5 | 0.753 | 0.0866 | -0.009 | 8.695
16 | 0.721 | 0.09796 | -0.009 | 7.362

## 142. Re 18M Mach 0.10 (2)
BIGFOIL.COM POLAR EXPORT
NACA63-012
NACA63-012 |  |  |  | Cl Max: | 1.5953 | at alpha= | 14.5 | deg
XFOIL ncrit=9 |  |  |  | L/D Max: | 131.17 | at alpha= | 10 | deg
Re: | 18000000 |  |  | Cd Min: | 0.03593 | at alpha= | -20 | deg
Mach: | 0.1 |  |  | Cl=0 at alpha= | 0.00085616 | deg
|  |  |  | @ Cl=0.1, Cd= | 0.0042094
|  |  |  | @ Cl=0.4, Cd= | 0.0054297
|  |  |  | @ Cl=0.6, Cd= | 0.0060245
alpha (deg) | Cl | Cd | Cm | Cl/Cd
-20 | -1.8191 | 0.03593 | -0.029 | -50.629
-19.5 | -1.8152 | 0.03168 | -0.0285 | -57.298
-19 | -1.8073 | 0.02811 | -0.0273 | -64.2938
-18.5 | -1.7943 | 0.02522 | -0.0256 | -71.1459
-18 | -1.7823 | 0.02255 | -0.0231 | -79.0377
-17.5 | -1.7649 | 0.02052 | -0.0203 | -86.0088
-17 | -1.747 | 0.01882 | -0.0168 | -92.8268
-16.5 | -1.732 | 0.01737 | -0.012 | -99.7121
-16 | -1.7153 | 0.0164 | -0.0062 | -104.5915
-14.5 | -1.5958 | 0.01372 | 0 | -116.312
-13.5 | -1.5067 | 0.01228 | 0.0032 | -122.6954
-13 | -1.4591 | 0.0116 | 0.0043 | -125.7845
-12.5 | -1.4087 | 0.01105 | 0.005 | -127.4842
-12 | -1.357 | 0.01056 | 0.0055 | -128.5038
-11.5 | -1.3044 | 0.0101 | 0.0059 | -129.1485
-11 | -1.2512 | 0.00967 | 0.0062 | -129.3899
-10.5 | -1.1979 | 0.00918 | 0.0065 | -130.4902
-10 | -1.144 | 0.00872 | 0.0067 | -131.1927
-9.5 | -1.0892 | 0.00834 | 0.0067 | -130.5995
-8.5 | -0.9779 | 0.00771 | 0.0066 | -126.8353
-8 | -0.9221 | 0.00736 | 0.0065 | -125.2853
-7.5 | -0.8656 | 0.00709 | 0.0064 | -122.0874
-7 | -0.8087 | 0.00684 | 0.0061 | -118.231
-6.5 | -0.7519 | 0.00657 | 0.0059 | -114.4444
-6 | -0.6945 | 0.00636 | 0.0056 | -109.1981
-5.5 | -0.6372 | 0.00614 | 0.0052 | -103.7785
-5 | -0.5794 | 0.00596 | 0.0049 | -97.2148
-4.5 | -0.5216 | 0.00578 | 0.0045 | -90.2422
-4 | -0.4637 | 0.00561 | 0.0041 | -82.656
-3.5 | -0.4057 | 0.00545 | 0.0036 | -74.4404
-3 | -0.3478 | 0.00524 | 0.0032 | -66.374
-2.5 | -0.2899 | 0.00502 | 0.0027 | -57.749
-2 | -0.2319 | 0.00481 | 0.0022 | -48.2121
-1.5 | -0.1739 | 0.00458 | 0.0017 | -37.9694
-0.5 | -0.0584 | 0.00401 | 0.0006 | -14.5636
0 | -0.0001 | 0.00401 | 0 | -0.024938
0.5 | 0.0583 | 0.004 | -0.0006 | 14.575
1.5 | 0.1738 | 0.00458 | -0.0017 | 37.9476
2 | 0.2318 | 0.00481 | -0.0022 | 48.1913
2.5 | 0.2898 | 0.00502 | -0.0027 | 57.7291
3 | 0.3477 | 0.00524 | -0.0032 | 66.355
3.5 | 0.4056 | 0.00545 | -0.0036 | 74.422
4 | 0.4636 | 0.00561 | -0.004 | 82.6381
4.5 | 0.5215 | 0.00578 | -0.0044 | 90.2249
5 | 0.5793 | 0.00596 | -0.0048 | 97.198
5.5 | 0.6371 | 0.00614 | -0.0052 | 103.7622
6 | 0.6944 | 0.00637 | -0.0055 | 109.011
6.5 | 0.7518 | 0.00657 | -0.0058 | 114.4292
7 | 0.8086 | 0.00684 | -0.0061 | 118.2164
7.5 | 0.8655 | 0.00709 | -0.0063 | 122.0733
8 | 0.9219 | 0.00736 | -0.0065 | 125.2582
8.5 | 0.9777 | 0.00771 | -0.0066 | 126.8093
9 | 1.0336 | 0.00802 | -0.0067 | 128.8778
9.5 | 1.089 | 0.00834 | -0.0067 | 130.5755
10 | 1.1438 | 0.00872 | -0.0066 | 131.1697
10.5 | 1.1978 | 0.00918 | -0.0064 | 130.4793
11 | 1.251 | 0.00967 | -0.0061 | 129.3692
11.5 | 1.3043 | 0.0101 | -0.0059 | 129.1386
12 | 1.3568 | 0.01056 | -0.0055 | 128.4848
12.5 | 1.4086 | 0.01105 | -0.005 | 127.4751
13 | 1.459 | 0.01159 | -0.0043 | 125.8844
13.5 | 1.507 | 0.01225 | -0.0032 | 123.0204
14 | 1.551 | 0.01288 | -0.0014 | 120.4193
14.5 | 1.5953 | 0.01377 | 0.0001 | 115.8533

## 143. Re 18M Mach 0.25 (1)
BIGFOIL.COM POLAR EXPORT
NACA63-012
NACA63-012 |  |  |  | Cl Max: | 0.966 | at alpha= | 10 | deg
JavaFoil+Calcfoil stall+Eppler ext transition |  |  |  | L/D Max: | 100.642 | at alpha= | 7.5 | deg
Re: | 18000000 |  |  | Cd Min: | 0.00533 | at alpha= | 0 | deg
Mach: | 0.25 |  |  | Cl=0 at alpha= | 0 | deg
|  |  |  | @ Cl=0.1, Cd= | 0.0053812
|  |  |  | @ Cl=0.4, Cd= | 0.0062453
|  |  |  | @ Cl=0.6, Cd= | 0.10632
alpha (deg) | Cl | Cd | Cm | Cl/Cd
-15 | -0.452 | 0.10564 | 0.007 | -4.274
-14.5 | -0.511 | 0.09954 | 0.007 | -5.138
-14 | -0.568 | 0.09276 | 0.007 | -6.119
-13.5 | -0.621 | 0.08419 | 0.007 | -7.379
-13 | -0.677 | 0.07115 | 0.008 | -9.509
-12.5 | -0.791 | 0.02833 | 0.01 | -27.933
-12 | -0.865 | 0.01713 | 0.01 | -50.471
-11.5 | -0.91 | 0.0139 | 0.01 | -65.445
-11 | -0.939 | 0.01248 | 0.01 | -75.224
-10.5 | -0.958 | 0.01144 | 0.01 | -83.714
-10 | -0.966 | 0.01072 | 0.009 | -90.108
-9.5 | -0.961 | 0.01044 | 0.009 | -92.081
-9 | -0.943 | 0.00985 | 0.008 | -95.743
-8.5 | -0.918 | 0.00929 | 0.008 | -98.763
-8 | -0.886 | 0.00886 | 0.007 | -100.081
-7.5 | -0.849 | 0.00851 | 0.007 | -99.855
-7 | -0.807 | 0.00812 | 0.007 | -99.383
-6.5 | -0.761 | 0.00784 | 0.006 | -97.13
-6 | -0.711 | 0.00754 | 0.006 | -94.393
-5.5 | -0.658 | 0.00728 | 0.005 | -90.445
-5 | -0.603 | 0.00706 | 0.005 | -85.347
-4.5 | -0.546 | 0.00686 | 0.004 | -79.591
-4 | -0.488 | 0.00667 | 0.004 | -73.063
-3.5 | -0.428 | 0.00638 | 0.003 | -67.057
-3 | -0.368 | 0.00608 | 0.003 | -60.48
-2.5 | -0.307 | 0.00592 | 0.002 | -51.899
-2 | -0.246 | 0.00569 | 0.002 | -43.199
-1.5 | -0.185 | 0.0055 | 0.001 | -33.544
-1 | -0.123 | 0.0054 | 0.001 | -22.791
-0.5 | -0.062 | 0.00535 | 0 | -11.514
0 | 0 | 0.00533 | 0 | 0
0.5 | 0.062 | 0.00535 | 0 | 11.515
1 | 0.123 | 0.0054 | -0.001 | 22.793
1.5 | 0.185 | 0.00551 | -0.001 | 33.543
2 | 0.246 | 0.00569 | -0.002 | 43.196
2.5 | 0.307 | 0.00592 | -0.002 | 51.901
3 | 0.368 | 0.00608 | -0.003 | 60.483
3.5 | 0.428 | 0.00639 | -0.003 | 66.986
4 | 0.488 | 0.00668 | -0.004 | 72.993
4.5 | 0.546 | 0.00686 | -0.004 | 79.591
5 | 0.603 | 0.00708 | -0.005 | 85.131
5.5 | 0.658 | 0.0073 | -0.005 | 90.177
6 | 0.712 | 0.00755 | -0.006 | 94.278
6.5 | 0.761 | 0.00782 | -0.006 | 97.343
7 | 0.808 | 0.00812 | -0.007 | 99.388
7.5 | 0.849 | 0.00844 | -0.007 | 100.642
8 | 0.887 | 0.00888 | -0.007 | 99.868
8.5 | 0.918 | 0.00932 | -0.008 | 98.537
9 | 0.943 | 0.00979 | -0.008 | 96.317
9.5 | 0.961 | 0.01046 | -0.009 | 91.915
10 | 0.966 | 0.01069 | -0.009 | 90.391
10.5 | 0.958 | 0.01144 | -0.01 | 83.757
11 | 0.939 | 0.01249 | -0.01 | 75.14
11.5 | 0.909 | 0.01395 | -0.01 | 65.214
12 | 0.866 | 0.01691 | -0.01 | 51.182
12.5 | 0.791 | 0.02864 | -0.01 | 27.604
13 | 0.68 | 0.06832 | -0.008 | 9.957
13.5 | 0.621 | 0.08416 | -0.007 | 7.38
14 | 0.567 | 0.0939 | -0.007 | 6.037
14.5 | 0.511 | 0.10077 | -0.007 | 5.07
15 | 0.451 | 0.10632 | -0.007 | 4.246

## 144. Re 18M Mach 0.25 (2)
BIGFOIL.COM POLAR EXPORT
NACA63-012
NACA63-012 |  |  |  | Cl Max: | 1.6802 | at alpha= | 16.5 | deg
XFOIL ncrit=9 |  |  |  | L/D Max: | 128.439 | at alpha= | 9 | deg
Re: | 18000000 |  |  | Cd Min: | 0.09794 | at alpha= | -20 | deg
Mach: | 0.25 |  |  | Cl=0 at alpha= | 0.00082919 | deg
|  |  |  | @ Cl=0.1, Cd= | 0.0041467
|  |  |  | @ Cl=0.4, Cd= | 0.0054258
|  |  |  | @ Cl=0.6, Cd= | 0.00605
alpha (deg) | Cl | Cd | Cm | Cl/Cd
-20 | -1.4998 | 0.09794 | -0.0097 | -15.3135
-19.5 | -1.5494 | 0.08148 | -0.021 | -19.0157
-19 | -1.5818 | 0.0687 | -0.0289 | -23.0247
-18.5 | -1.6166 | 0.05673 | -0.0354 | -28.4964
-18 | -1.6468 | 0.04661 | -0.0396 | -35.3315
-17.5 | -1.6647 | 0.03888 | -0.0413 | -42.8164
-17 | -1.6769 | 0.03251 | -0.0411 | -51.5811
-16.5 | -1.6829 | 0.02735 | -0.0393 | -61.532
-16 | -1.6767 | 0.02364 | -0.0362 | -70.9264
-15.5 | -1.6667 | 0.02068 | -0.0321 | -80.5948
-15 | -1.6524 | 0.01848 | -0.0269 | -89.4156
-14.5 | -1.6423 | 0.0169 | -0.0195 | -97.1775
-13.5 | -1.5675 | 0.01462 | -0.0108 | -107.2161
-13 | -1.5229 | 0.01357 | -0.0075 | -112.2255
-12.5 | -1.4733 | 0.0126 | -0.0049 | -116.9286
-12 | -1.4207 | 0.01175 | -0.0029 | -120.9106
-11.5 | -1.3657 | 0.01104 | -0.0013 | -123.7047
-11 | -1.3093 | 0.01043 | 0.0001 | -125.5321
-10 | -1.194 | 0.00939 | 0.0021 | -127.1565
-9.5 | -1.1362 | 0.00886 | 0.0029 | -128.2393
-9 | -1.0778 | 0.00839 | 0.0036 | -128.4625
-8.5 | -1.0186 | 0.00801 | 0.004 | -127.166
-8 | -0.9592 | 0.00767 | 0.0044 | -125.0587
-7.5 | -0.8999 | 0.00731 | 0.0046 | -123.1053
-7 | -0.8401 | 0.00702 | 0.0048 | -119.6724
-6.5 | -0.7802 | 0.00675 | 0.0048 | -115.5852
-6 | -0.7204 | 0.00649 | 0.0047 | -111.0015
-5.5 | -0.6602 | 0.00626 | 0.0046 | -105.4633
-5 | -0.6001 | 0.00605 | 0.0044 | -99.1901
-4.5 | -0.5399 | 0.00585 | 0.0042 | -92.2906
-4 | -0.4797 | 0.00567 | 0.0038 | -84.6032
-3.5 | -0.4194 | 0.0055 | 0.0035 | -76.2545
-3 | -0.3593 | 0.00529 | 0.0031 | -67.9206
-2.5 | -0.2995 | 0.00504 | 0.0027 | -59.4246
-2 | -0.2395 | 0.00483 | 0.0022 | -49.5859
-1.5 | -0.1795 | 0.00459 | 0.0017 | -39.1068
-1 | -0.12 | 0.00423 | 0.0012 | -28.3688
-0.5 | -0.0603 | 0.00398 | 0.0006 | -15.1508
0 | -0.0001 | 0.00397 | 0 | -0.025189
0.5 | 0.0602 | 0.00398 | -0.0006 | 15.1256
1 | 0.1199 | 0.00423 | -0.0012 | 28.3452
1.5 | 0.1795 | 0.00458 | -0.0017 | 39.1921
2 | 0.2394 | 0.00483 | -0.0022 | 49.5652
2.5 | 0.2994 | 0.00504 | -0.0027 | 59.4048
3 | 0.3592 | 0.00529 | -0.0031 | 67.9017
3.5 | 0.4193 | 0.00549 | -0.0035 | 76.3752
4 | 0.4796 | 0.00567 | -0.0038 | 84.5855
4.5 | 0.5398 | 0.00585 | -0.0041 | 92.2735
5 | 0.6 | 0.00605 | -0.0044 | 99.1736
5.5 | 0.6601 | 0.00626 | -0.0046 | 105.4473
6 | 0.7202 | 0.00649 | -0.0047 | 110.9707
6.5 | 0.7801 | 0.00675 | -0.0048 | 115.5704
7 | 0.84 | 0.00702 | -0.0047 | 119.6581
7.5 | 0.8998 | 0.00731 | -0.0046 | 123.0917
8 | 0.959 | 0.00767 | -0.0043 | 125.0326
8.5 | 1.0185 | 0.00802 | -0.004 | 126.995
9 | 1.0776 | 0.00839 | -0.0036 | 128.4386
9.5 | 1.136 | 0.00886 | -0.0029 | 128.2167
10 | 1.1938 | 0.00939 | -0.0021 | 127.1353
11 | 1.3092 | 0.01043 | 0 | 125.5225
11.5 | 1.3656 | 0.01104 | 0.0013 | 123.6957
12 | 1.4206 | 0.01175 | 0.0029 | 120.9021
12.5 | 1.4734 | 0.01258 | 0.0049 | 117.1224
13 | 1.5232 | 0.01355 | 0.0074 | 112.4133
13.5 | 1.5679 | 0.0146 | 0.0108 | 107.3904
14 | 1.6101 | 0.01563 | 0.0145 | 103.0134
14.5 | 1.6386 | 0.01704 | 0.0199 | 96.162
15 | 1.6502 | 0.01861 | 0.0271 | 88.6728
15.5 | 1.6621 | 0.02096 | 0.0323 | 79.2987
16 | 1.6744 | 0.02381 | 0.0363 | 70.3234
16.5 | 1.6802 | 0.02756 | 0.0393 | 60.9652
17 | 1.6766 | 0.03256 | 0.0411 | 51.4926
17.5 | 1.6626 | 0.03909 | 0.0412 | 42.5326
18 | 1.6548 | 0.04584 | 0.0399 | 36.0995
18.5 | 1.6186 | 0.05655 | 0.0354 | 28.6225
19 | 1.5878 | 0.06795 | 0.0293 | 23.3672
19.5 | 1.5433 | 0.08242 | 0.0201 | 18.7248
20 | 1.5002 | 0.09794 | 0.0096 | 15.3175

## 145. Re 18M Mach 0.50 (1)
BIGFOIL.COM POLAR EXPORT
NACA63-012
NACA63-012 |  |  |  | Cl Max: | 1.091 | at alpha= | 20 | deg
JavaFoil+Calcfoil stall+Eppler ext transition |  |  |  | L/D Max: | 88.896 | at alpha= | 6 | deg
Re: | 18000000 |  |  | Cd Min: | 0.00537 | at alpha= | 0 | deg
Mach: | 0.5 |  |  | Cl=0 at alpha= | 0 | deg
|  |  |  | @ Cl=0.1, Cd= | 0.0054515
|  |  |  | @ Cl=0.4, Cd= | 0.0065969
|  |  |  | @ Cl=0.6, Cd= | 0.0074119
alpha (deg) | Cl | Cd | Cm | Cl/Cd
-20 | -1.09 | 0.17121 | 0.012 | -6.366
-19.5 | -1.059 | 0.18068 | 0.012 | -5.863
-19 | -1.035 | 0.16154 | 0.012 | -6.408
-18.5 | -1.005 | 0.16813 | 0.011 | -5.979
-18 | -0.981 | 0.14843 | 0.011 | -6.612
-17.5 | -0.959 | 0.13104 | 0.011 | -7.317
-17 | -0.927 | 0.13419 | 0.01 | -6.911
-16.5 | -0.907 | 0.11707 | 0.01 | -7.746
-16 | -0.873 | 0.12261 | 0.009 | -7.123
-15.5 | -0.856 | 0.10331 | 0.01 | -8.282
-15 | -0.82 | 0.10823 | 0.009 | -7.579
-14.5 | -0.845 | 0.06139 | 0.012 | -13.768
-14 | -0.771 | 0.09061 | 0.009 | -8.507
-13.5 | -0.845 | 0.02855 | 0.013 | -29.609
-13 | -0.77 | 0.04748 | 0.011 | -16.208
-12.5 | -0.801 | 0.02084 | 0.012 | -38.439
-12 | -0.78 | 0.01705 | 0.012 | -45.755
-11.5 | -0.741 | 0.01877 | 0.011 | -39.501
-11 | -0.721 | 0.01524 | 0.011 | -47.308
-10.5 | -0.684 | 0.0161 | 0.01 | -42.476
-10 | -0.661 | 0.01368 | 0.01 | -48.314
-9.5 | -0.625 | 0.01402 | 0.01 | -44.593
-9 | -0.601 | 0.01205 | 0.009 | -49.859
-8.5 | -0.569 | 0.0118 | 0.009 | -48.177
-8 | -0.535 | 0.0116 | 0.008 | -46.12
-7.5 | -0.505 | 0.01089 | 0.008 | -46.417
-7 | -0.781 | 0.00994 | 0.007 | -78.52
-6.5 | -0.789 | 0.00919 | 0.007 | -85.887
-6 | -0.762 | 0.00857 | 0.006 | -88.948
-5.5 | -0.717 | 0.00813 | 0.006 | -88.13
-5 | -0.663 | 0.00774 | 0.005 | -85.668
-4.5 | -0.604 | 0.00739 | 0.005 | -81.735
-4 | -0.542 | 0.00714 | 0.004 | -75.917
-3.5 | -0.477 | 0.00691 | 0.004 | -69.048
-3 | -0.41 | 0.00666 | 0.003 | -61.616
-2.5 | -0.343 | 0.0062 | 0.003 | -55.275
-2 | -0.275 | 0.00585 | 0.002 | -46.959
-1.5 | -0.206 | 0.00563 | 0.002 | -36.659
-1 | -0.138 | 0.00549 | 0.001 | -25.058
-0.5 | -0.069 | 0.00542 | 0.001 | -12.691
0 | 0 | 0.00537 | 0 | 0
0.5 | 0.069 | 0.00542 | -0.001 | 12.692
1 | 0.138 | 0.00549 | -0.001 | 25.085
1.5 | 0.206 | 0.00563 | -0.002 | 36.685
2 | 0.275 | 0.00584 | -0.002 | 47.08
2.5 | 0.343 | 0.00618 | -0.003 | 55.511
3 | 0.41 | 0.00667 | -0.003 | 61.561
3.5 | 0.477 | 0.00691 | -0.004 | 69.002
4 | 0.542 | 0.00715 | -0.004 | 75.83
4.5 | 0.604 | 0.00743 | -0.005 | 81.403
5 | 0.663 | 0.00773 | -0.005 | 85.789
5.5 | 0.717 | 0.00812 | -0.006 | 88.241
6 | 0.762 | 0.00857 | -0.006 | 88.896
6.5 | 0.789 | 0.00917 | -0.007 | 86.111
7 | 0.781 | 0.00993 | -0.007 | 78.672
7.5 | 0.506 | 0.01087 | -0.008 | 46.506
8 | 0.535 | 0.01157 | -0.008 | 46.263
8.5 | 0.568 | 0.0119 | -0.009 | 47.741
9 | 0.601 | 0.01199 | -0.009 | 50.138
9.5 | 0.627 | 0.01364 | -0.01 | 46.003
10 | 0.661 | 0.0135 | -0.01 | 48.981
10.5 | 0.683 | 0.01625 | -0.01 | 42.042
11 | 0.721 | 0.01529 | -0.011 | 47.141
11.5 | 0.74 | 0.01905 | -0.011 | 38.86
12 | 0.78 | 0.01716 | -0.012 | 45.465
12.5 | 0.799 | 0.02154 | -0.012 | 37.081
13 | 0.746 | 0.0606 | -0.01 | 12.318
13.5 | 0.841 | 0.03005 | -0.012 | 27.998
14 | 0.77 | 0.09102 | -0.009 | 8.464
14.5 | 0.845 | 0.06174 | -0.012 | 13.679
15 | 0.82 | 0.10823 | -0.009 | 7.58
15.5 | 0.856 | 0.10323 | -0.01 | 8.289
16 | 0.873 | 0.1227 | -0.009 | 7.116
16.5 | 0.908 | 0.11628 | -0.01 | 7.804
17 | 0.927 | 0.13419 | -0.01 | 6.912
17.5 | 0.959 | 0.13103 | -0.011 | 7.318
18 | 0.981 | 0.15175 | -0.011 | 6.463
18.5 | 1.005 | 0.1691 | -0.011 | 5.945
19 | 1.036 | 0.15982 | -0.012 | 6.481
19.5 | 1.059 | 0.18153 | -0.012 | 5.834
20 | 1.091 | 0.16901 | -0.012 | 6.453

## 146. Re 18M Mach 0.50 (2)
BIGFOIL.COM POLAR EXPORT
NACA63-012
NACA63-012 |  |  |  | Cl Max: | 1.0794 | at alpha= | 8 | deg
XFOIL ncrit=9 |  |  |  | L/D Max: | 121.663 | at alpha= | 7 | deg
Re: | 18000000 |  |  | Cd Min: | 0.11328 | at alpha= | -13 | deg
Mach: | 0.5 |  |  | Cl=0 at alpha= | 0 | deg
|  |  |  | @ Cl=0.1, Cd= | 0.0040252
|  |  |  | @ Cl=0.4, Cd= | 0.0055138
|  |  |  | @ Cl=0.6, Cd= | 0.0061547
alpha (deg) | Cl | Cd | Cm | Cl/Cd
-13 | -0.8423 | 0.11328 | 0.0083 | -7.4356
-12.5 | -0.8553 | 0.10104 | 0.0007 | -8.465
-12 | -0.8678 | 0.08807 | -0.0075 | -9.8535
-11.5 | -0.881 | 0.07441 | -0.0168 | -11.8398
-11 | -0.9034 | 0.06114 | -0.0269 | -14.7759
-10.5 | -0.9292 | 0.04987 | -0.0346 | -18.6324
-10 | -0.9596 | 0.04004 | -0.0394 | -23.966
-9.5 | -0.9966 | 0.03157 | -0.0404 | -31.5679
-9 | -1.0301 | 0.02513 | -0.0365 | -40.9908
-8.5 | -1.066 | 0.02038 | -0.0262 | -52.3062
-8 | -1.0793 | 0.01391 | -0.0171 | -77.5917
-7.5 | -1.0553 | 0.00941 | -0.009 | -112.1467
-7 | -0.9879 | 0.00812 | -0.005 | -121.6626
-6.5 | -0.9141 | 0.00756 | -0.0025 | -120.9127
-6 | -0.8402 | 0.00716 | -0.0008 | -117.3464
-5.5 | -0.7673 | 0.0068 | 0.0005 | -112.8382
-5 | -0.6949 | 0.00651 | 0.0014 | -106.7435
-4.5 | -0.6233 | 0.00623 | 0.002 | -100.0482
-3.5 | -0.4816 | 0.00577 | 0.0026 | -83.4662
-3 | -0.4115 | 0.00556 | 0.0025 | -74.0108
-2.5 | -0.3425 | 0.00524 | 0.0024 | -65.3626
-2 | -0.2737 | 0.00494 | 0.0022 | -55.4049
-1.5 | -0.2052 | 0.00464 | 0.0018 | -44.2241
-1 | -0.1376 | 0.00416 | 0.0013 | -33.0769
-0.5 | -0.069 | 0.00393 | 0.0007 | -17.5573
0 | 0 | 0.00387 | 0 | 0
0.5 | 0.0689 | 0.00393 | -0.0006 | 17.5318
1 | 0.1375 | 0.00414 | -0.0012 | 33.2126
1.5 | 0.2051 | 0.00464 | -0.0017 | 44.2026
2 | 0.2736 | 0.00494 | -0.0021 | 55.3846
2.5 | 0.3424 | 0.00523 | -0.0024 | 65.4685
3 | 0.4114 | 0.00557 | -0.0025 | 73.86
3.5 | 0.4815 | 0.00577 | -0.0025 | 83.4489
4.5 | 0.6232 | 0.00623 | -0.002 | 100.0321
5 | 0.6947 | 0.00651 | -0.0014 | 106.7127
5.5 | 0.7671 | 0.0068 | -0.0005 | 112.8088
6 | 0.8401 | 0.00716 | 0.0008 | 117.3324
6.5 | 0.914 | 0.00756 | 0.0026 | 120.8995
7 | 0.9879 | 0.00812 | 0.005 | 121.6626
7.5 | 1.0552 | 0.00941 | 0.0091 | 112.136
8 | 1.0794 | 0.01391 | 0.0171 | 77.5988
8.5 | 1.0667 | 0.02035 | 0.0262 | 52.4177
9 | 1.0277 | 0.02531 | 0.0366 | 40.6045
9.5 | 0.994 | 0.03178 | 0.0404 | 31.2775
10 | 0.9609 | 0.03995 | 0.0394 | 24.0526
10.5 | 0.9295 | 0.04984 | 0.0345 | 18.6497
11 | 0.902 | 0.06139 | 0.0266 | 14.6929
11.5 | 0.8794 | 0.07477 | 0.0164 | 11.7614
12 | 0.8661 | 0.08846 | 0.0073 | 9.7909
13 | 0.844 | 0.11305 | -0.0081 | 7.4657

## 147. Re 20M Mach 0.00 (1)
BIGFOIL.COM POLAR EXPORT
NACA63-012
NACA63-012 |  |  |  | Cl Max: | 1.036 | at alpha= | 11.5 | deg
JavaFoil+Calcfoil stall+Eppler ext transition |  |  |  | L/D Max: | 105.869 | at alpha= | 8.5 | deg
Re: | 20000000 |  |  | Cd Min: | 0.00538 | at alpha= | 0.5 | deg
Mach: | 0 |  |  | Cl=0 at alpha= | 0 | deg
|  |  |  | @ Cl=0.1, Cd= | 0.0054207
|  |  |  | @ Cl=0.4, Cd= | 0.0062312
|  |  |  | @ Cl=0.6, Cd= | 0.0068918
alpha (deg) | Cl | Cd | Cm | Cl/Cd
-16.5 | -0.746 | 0.09684 | 0.01 | -7.699
-16 | -0.78 | 0.08169 | 0.01 | -9.545
-15.5 | -0.834 | 0.05476 | 0.011 | -15.229
-15 | -0.889 | 0.03457 | 0.012 | -25.718
-14.5 | -0.933 | 0.02428 | 0.012 | -38.42
-14 | -0.964 | 0.01948 | 0.012 | -49.512
-13.5 | -0.988 | 0.0168 | 0.011 | -58.816
-13 | -1.009 | 0.01456 | 0.011 | -69.312
-12.5 | -1.023 | 0.01316 | 0.011 | -77.739
-12 | -1.032 | 0.01207 | 0.01 | -85.539
-11.5 | -1.036 | 0.01126 | 0.01 | -91.987
-11 | -1.033 | 0.01068 | 0.01 | -96.767
-10.5 | -1.022 | 0.01053 | 0.009 | -97.092
-10 | -1.004 | 0.00998 | 0.009 | -100.578
-9.5 | -0.98 | 0.00946 | 0.009 | -103.686
-9 | -0.95 | 0.00902 | 0.008 | -105.411
-8.5 | -0.916 | 0.00863 | 0.008 | -106.116
-8 | -0.878 | 0.00831 | 0.007 | -105.691
-7.5 | -0.836 | 0.00801 | 0.007 | -104.419
-7 | -0.791 | 0.00774 | 0.006 | -102.226
-6.5 | -0.743 | 0.00748 | 0.006 | -99.429
-6 | -0.693 | 0.00725 | 0.005 | -95.596
-5.5 | -0.64 | 0.00704 | 0.005 | -90.835
-5 | -0.585 | 0.00684 | 0.005 | -85.633
-4.5 | -0.53 | 0.00666 | 0.004 | -79.507
-4 | -0.473 | 0.00641 | 0.004 | -73.742
-3.5 | -0.415 | 0.00631 | 0.003 | -65.769
-3 | -0.356 | 0.006 | 0.003 | -59.34
-2.5 | -0.297 | 0.00587 | 0.002 | -50.677
-2 | -0.238 | 0.0057 | 0.002 | -41.826
-1.5 | -0.179 | 0.00553 | 0.001 | -32.337
-1 | -0.119 | 0.00544 | 0.001 | -21.932
-0.5 | -0.06 | 0.00539 | 0 | -11.067
0 | 0 | 0.00541 | 0 | 0
0.5 | 0.06 | 0.00538 | 0 | 11.087
1 | 0.119 | 0.00544 | -0.001 | 21.934
1.5 | 0.179 | 0.00553 | -0.001 | 32.336
2 | 0.238 | 0.0057 | -0.002 | 41.827
2.5 | 0.297 | 0.00587 | -0.002 | 50.679
3 | 0.356 | 0.006 | -0.003 | 59.343
3.5 | 0.415 | 0.00631 | -0.003 | 65.701
4 | 0.473 | 0.00641 | -0.004 | 73.672
4.5 | 0.53 | 0.00666 | -0.004 | 79.505
5 | 0.585 | 0.00684 | -0.005 | 85.633
5.5 | 0.64 | 0.00703 | -0.005 | 91.028
6 | 0.693 | 0.00725 | -0.005 | 95.569
6.5 | 0.743 | 0.00746 | -0.006 | 99.67
7 | 0.791 | 0.00772 | -0.006 | 102.467
7.5 | 0.836 | 0.00803 | -0.007 | 104.099
8 | 0.878 | 0.00833 | -0.007 | 105.374
8.5 | 0.916 | 0.00865 | -0.008 | 105.869
9 | 0.951 | 0.00899 | -0.008 | 105.731
9.5 | 0.981 | 0.00946 | -0.009 | 103.702
10 | 1.004 | 0.00998 | -0.009 | 100.603
10.5 | 1.022 | 0.01053 | -0.009 | 97.127
11 | 1.033 | 0.01067 | -0.01 | 96.797
11.5 | 1.036 | 0.01126 | -0.01 | 91.969
12 | 1.032 | 0.01206 | -0.01 | 85.581
12.5 | 1.023 | 0.01316 | -0.011 | 77.737
13 | 1.009 | 0.01456 | -0.011 | 69.301
13.5 | 0.988 | 0.01681 | -0.011 | 58.79
14 | 0.964 | 0.01948 | -0.012 | 49.508
14.5 | 0.933 | 0.02427 | -0.012 | 38.432
15 | 0.889 | 0.03459 | -0.012 | 25.7
15.5 | 0.834 | 0.05476 | -0.011 | 15.229
16 | 0.78 | 0.08169 | -0.01 | 9.545
16.5 | 0.746 | 0.09684 | -0.01 | 7.699

## 148. Re 20M Mach 0.00 (2)
BIGFOIL.COM POLAR EXPORT
NACA63-012
NACA63-012 |  |  |  | Cl Max: | 1.851 | at alpha= | 20 | deg
XFOIL ncrit=9 |  |  |  | L/D Max: | 133.974 | at alpha= | 10 | deg
Re: | 20000000 |  |  | Cd Min: | 0.0304 | at alpha= | -20 | deg
Mach: | 0 |  |  | Cl=0 at alpha= | 0.00086207 | deg
|  |  |  | @ Cl=0.1, Cd= | 0.0042734
|  |  |  | @ Cl=0.4, Cd= | 0.0053688
|  |  |  | @ Cl=0.6, Cd= | 0.0059467
alpha (deg) | Cl | Cd | Cm | Cl/Cd
-20 | -1.8492 | 0.0304 | -0.0253 | -60.8289
-19.5 | -1.8406 | 0.0271 | -0.0241 | -67.9188
-19 | -1.8281 | 0.02438 | -0.0223 | -74.9836
-18.5 | -1.8124 | 0.02213 | -0.0201 | -81.8979
-18 | -1.7974 | 0.02009 | -0.0172 | -89.4674
-17.5 | -1.7792 | 0.01851 | -0.0139 | -96.121
-17 | -1.7628 | 0.01722 | -0.0095 | -102.3693
-16.5 | -1.7484 | 0.01624 | -0.0036 | -107.6601
-14.5 | -1.5872 | 0.01298 | 0.0031 | -122.2804
-14 | -1.5439 | 0.0123 | 0.0046 | -125.5203
-13.5 | -1.4976 | 0.01174 | 0.0056 | -127.5639
-13 | -1.4492 | 0.01114 | 0.0063 | -130.0898
-12.5 | -1.3988 | 0.01065 | 0.0067 | -131.3427
-12 | -1.3475 | 0.0102 | 0.007 | -132.1078
-11.5 | -1.2953 | 0.00977 | 0.0072 | -132.5793
-11 | -1.2425 | 0.00937 | 0.0073 | -132.6041
-10.5 | -1.1897 | 0.00891 | 0.0075 | -133.5241
-10 | -1.1362 | 0.00848 | 0.0075 | -133.9858
-9.5 | -1.0819 | 0.00813 | 0.0075 | -133.075
-9 | -1.0269 | 0.00782 | 0.0073 | -131.3171
-8.5 | -0.9715 | 0.00753 | 0.0072 | -129.0173
-8 | -0.9162 | 0.0072 | 0.007 | -127.25
-7.5 | -0.8602 | 0.00694 | 0.0067 | -123.9481
-7 | -0.8038 | 0.0067 | 0.0064 | -119.9701
-6.5 | -0.7474 | 0.00645 | 0.0061 | -115.876
-6 | -0.6905 | 0.00625 | 0.0058 | -110.48
-5.5 | -0.6335 | 0.00604 | 0.0054 | -104.8841
-5 | -0.5762 | 0.00588 | 0.005 | -97.9932
-4.5 | -0.5188 | 0.0057 | 0.0046 | -91.0175
-4 | -0.4612 | 0.00553 | 0.0041 | -83.3996
-3.5 | -0.4035 | 0.00538 | 0.0037 | -75
-3 | -0.3459 | 0.00519 | 0.0032 | -66.6474
-2.5 | -0.2884 | 0.00497 | 0.0027 | -58.0282
-2 | -0.2306 | 0.00478 | 0.0022 | -48.2427
-1.5 | -0.1729 | 0.00459 | 0.0017 | -37.6688
-1 | -0.1153 | 0.00434 | 0.0012 | -26.5668
-0.5 | -0.058 | 0.00407 | 0.0006 | -14.2506
0 | -0.0001 | 0.00408 | 0 | -0.02451
0.5 | 0.0579 | 0.00406 | -0.0006 | 14.2611
1 | 0.1151 | 0.00435 | -0.0012 | 26.4598
2 | 0.2305 | 0.00478 | -0.0022 | 48.2218
2.5 | 0.2883 | 0.00497 | -0.0027 | 58.008
3 | 0.3458 | 0.00519 | -0.0032 | 66.6281
3.5 | 0.4034 | 0.00538 | -0.0036 | 74.9814
4 | 0.4611 | 0.00553 | -0.0041 | 83.3816
4.5 | 0.5187 | 0.0057 | -0.0045 | 91
5 | 0.5761 | 0.00588 | -0.005 | 97.9762
5.5 | 0.6334 | 0.00604 | -0.0054 | 104.8675
6 | 0.6904 | 0.00626 | -0.0057 | 110.2875
6.5 | 0.7473 | 0.00645 | -0.0061 | 115.8605
7 | 0.8037 | 0.0067 | -0.0064 | 119.9552
7.5 | 0.8601 | 0.00693 | -0.0067 | 124.1126
8 | 0.9161 | 0.00719 | -0.007 | 127.4131
8.5 | 0.9714 | 0.00753 | -0.0071 | 129.004
9 | 1.0268 | 0.00783 | -0.0073 | 131.1367
9.5 | 1.0817 | 0.00813 | -0.0074 | 133.0504
10 | 1.1361 | 0.00848 | -0.0075 | 133.9741
10.5 | 1.1895 | 0.00891 | -0.0075 | 133.5017
11 | 1.2424 | 0.00937 | -0.0073 | 132.5934
11.5 | 1.2952 | 0.00977 | -0.0072 | 132.5691
12 | 1.3473 | 0.0102 | -0.007 | 132.0882
12.5 | 1.3987 | 0.01065 | -0.0067 | 131.3333
13 | 1.4491 | 0.01114 | -0.0063 | 130.0808
13.5 | 1.4977 | 0.01171 | -0.0056 | 127.8992
14 | 1.5436 | 0.01233 | -0.0046 | 125.1906
14.5 | 1.5867 | 0.01303 | -0.003 | 121.7728
15 | 1.6305 | 0.01382 | -0.0018 | 117.9812
15.5 | 1.6729 | 0.01459 | -0.0004 | 114.6607
16 | 1.7126 | 0.01539 | 0.0014 | 111.2801
16.5 | 1.7485 | 0.01625 | 0.0036 | 107.6
17 | 1.7637 | 0.01721 | 0.0094 | 102.4811
17.5 | 1.7796 | 0.01852 | 0.0138 | 96.0907
18 | 1.7981 | 0.02006 | 0.0171 | 89.6361
18.5 | 1.814 | 0.02205 | 0.02 | 82.2676
19 | 1.8284 | 0.02438 | 0.0223 | 74.9959
19.5 | 1.8415 | 0.02706 | 0.024 | 68.0525
20 | 1.851 | 0.03029 | 0.0252 | 61.1093

## 149. Re 20M Mach 0.10 (1)
BIGFOIL.COM POLAR EXPORT
NACA63-012
NACA63-012 |  |  |  | Cl Max: | 1.023 | at alpha= | 11 | deg
JavaFoil+Calcfoil stall+Eppler ext transition |  |  |  | L/D Max: | 105.622 | at alpha= | 8.5 | deg
Re: | 20000000 |  |  | Cd Min: | 0.00539 | at alpha= | -0.5 | deg
Mach: | 0.1 |  |  | Cl=0 at alpha= | 0 | deg
|  |  |  | @ Cl=0.1, Cd= | 0.0054233
|  |  |  | @ Cl=0.4, Cd= | 0.0062307
|  |  |  | @ Cl=0.6, Cd= | 0.0068902
alpha (deg) | Cl | Cd | Cm | Cl/Cd
-16.5 | -0.692 | 0.1065 | 0.009 | -6.502
-16 | -0.722 | 0.09657 | 0.009 | -7.481
-15.5 | -0.758 | 0.08205 | 0.01 | -9.238
-15 | -0.825 | 0.04859 | 0.011 | -16.985
-14.5 | -0.886 | 0.0291 | 0.012 | -30.434
-14 | -0.925 | 0.0222 | 0.012 | -41.655
-13.5 | -0.957 | 0.0181 | 0.011 | -52.848
-13 | -0.983 | 0.01529 | 0.011 | -64.317
-12.5 | -1.002 | 0.01363 | 0.011 | -73.542
-12 | -1.016 | 0.01237 | 0.011 | -82.1
-11.5 | -1.023 | 0.01147 | 0.01 | -89.165
-11 | -1.023 | 0.01053 | 0.01 | -97.183
-10.5 | -1.017 | 0.01067 | 0.009 | -95.285
-10 | -1.001 | 0.0101 | 0.009 | -99.104
-9.5 | -0.979 | 0.00955 | 0.009 | -102.476
-9 | -0.95 | 0.0091 | 0.008 | -104.414
-8.5 | -0.917 | 0.00871 | 0.008 | -105.305
-8 | -0.88 | 0.00838 | 0.007 | -105.031
-7.5 | -0.839 | 0.00807 | 0.007 | -103.896
-7 | -0.794 | 0.00778 | 0.006 | -102.019
-6.5 | -0.746 | 0.00753 | 0.006 | -99.146
-6 | -0.696 | 0.00726 | 0.005 | -95.886
-5.5 | -0.643 | 0.00705 | 0.005 | -91.166
-5 | -0.588 | 0.00684 | 0.005 | -85.97
-4.5 | -0.532 | 0.00667 | 0.004 | -79.812
-4 | -0.475 | 0.00642 | 0.004 | -74.008
-3.5 | -0.417 | 0.00632 | 0.003 | -65.997
-3 | -0.358 | 0.00601 | 0.003 | -59.553
-2.5 | -0.299 | 0.00588 | 0.002 | -50.874
-2 | -0.239 | 0.0057 | 0.002 | -42.01
-1.5 | -0.18 | 0.00553 | 0.001 | -32.481
-1 | -0.12 | 0.00544 | 0.001 | -22.03
-0.5 | -0.06 | 0.00539 | 0 | -11.116
0 | 0 | 0.00542 | 0 | 0
0.5 | 0.06 | 0.00539 | 0 | 11.117
1 | 0.12 | 0.00544 | -0.001 | 22.032
1.5 | 0.18 | 0.00553 | -0.001 | 32.479
2 | 0.239 | 0.0057 | -0.002 | 42.008
2.5 | 0.299 | 0.00587 | -0.002 | 50.876
3 | 0.358 | 0.00601 | -0.003 | 59.556
3.5 | 0.417 | 0.00632 | -0.003 | 65.948
4 | 0.475 | 0.00642 | -0.004 | 73.937
4.5 | 0.532 | 0.00667 | -0.004 | 79.811
5 | 0.588 | 0.00684 | -0.005 | 85.971
5.5 | 0.643 | 0.00707 | -0.005 | 90.88
6 | 0.696 | 0.00726 | -0.005 | 95.858
6.5 | 0.746 | 0.00751 | -0.006 | 99.375
7 | 0.794 | 0.00778 | -0.006 | 101.993
7.5 | 0.839 | 0.00809 | -0.007 | 103.604
8 | 0.88 | 0.0084 | -0.007 | 104.727
8.5 | 0.917 | 0.00868 | -0.008 | 105.622
9 | 0.951 | 0.00908 | -0.008 | 104.73
9.5 | 0.979 | 0.00955 | -0.009 | 102.492
10 | 1.001 | 0.0101 | -0.009 | 99.122
10.5 | 1.017 | 0.01067 | -0.009 | 95.32
11 | 1.023 | 0.01054 | -0.01 | 97.042
11.5 | 1.023 | 0.01147 | -0.01 | 89.148
12 | 1.016 | 0.01237 | -0.011 | 82.082
12.5 | 1.002 | 0.01363 | -0.011 | 73.546
13 | 0.984 | 0.0152 | -0.011 | 64.693
13.5 | 0.957 | 0.01811 | -0.011 | 52.825
14 | 0.925 | 0.02205 | -0.012 | 41.965
14.5 | 0.886 | 0.02909 | -0.012 | 30.453
15 | 0.825 | 0.04873 | -0.011 | 16.93
15.5 | 0.759 | 0.0813 | -0.01 | 9.334
16 | 0.722 | 0.09657 | -0.009 | 7.481

## 150. Re 20M Mach 0.10 (2)
BIGFOIL.COM POLAR EXPORT
NACA63-012
NACA63-012 |  |  |  | Cl Max: | 1.8371 | at alpha= | 20 | deg
XFOIL ncrit=9 |  |  |  | L/D Max: | 133.14 | at alpha= | 10 | deg
Re: | 20000000 |  |  | Cd Min: | 0.03437 | at alpha= | -20 | deg
Mach: | 0.1 |  |  | Cl=0 at alpha= | 0.00085616 | deg
|  |  |  | @ Cl=0.1, Cd= | 0.0042603
|  |  |  | @ Cl=0.4, Cd= | 0.0053707
|  |  |  | @ Cl=0.6, Cd= | 0.0059494
alpha (deg) | Cl | Cd | Cm | Cl/Cd
-20 | -1.8356 | 0.03437 | -0.0291 | -53.407
-19.5 | -1.8301 | 0.03039 | -0.0284 | -60.2205
-19 | -1.8214 | 0.02698 | -0.027 | -67.5093
-18.5 | -1.8083 | 0.0242 | -0.025 | -74.7231
-18 | -1.7951 | 0.02172 | -0.0224 | -82.6473
-17.5 | -1.7776 | 0.0198 | -0.0193 | -89.7778
-17 | -1.7599 | 0.0182 | -0.0155 | -96.6978
-16.5 | -1.7461 | 0.0169 | -0.0101 | -103.3195
-16 | -1.7233 | 0.01598 | -0.0052 | -107.8411
-15.5 | -1.6855 | 0.01507 | -0.0029 | -111.8447
-15 | -1.6436 | 0.01425 | -0.0011 | -115.3404
-14.5 | -1.5992 | 0.01348 | 0.0004 | -118.635
-14 | -1.5555 | 0.01272 | 0.0022 | -122.2877
-13.5 | -1.5095 | 0.01212 | 0.0036 | -124.5462
-13 | -1.4615 | 0.01141 | 0.0046 | -128.0894
-12.5 | -1.411 | 0.01085 | 0.0053 | -130.0461
-12 | -1.3591 | 0.01036 | 0.0058 | -131.1873
-11.5 | -1.3063 | 0.00991 | 0.0061 | -131.8163
-10.5 | -1.1992 | 0.00904 | 0.0066 | -132.6549
-10 | -1.1451 | 0.0086 | 0.0068 | -133.1512
-9.5 | -1.0903 | 0.0082 | 0.0069 | -132.9634
-9 | -1.0348 | 0.00788 | 0.0068 | -131.3198
-8.5 | -0.9788 | 0.00759 | 0.0067 | -128.9592
-8 | -0.9228 | 0.00725 | 0.0066 | -127.2828
-7.5 | -0.8663 | 0.00697 | 0.0064 | -124.2898
-7 | -0.8094 | 0.00674 | 0.0062 | -120.089
-6.5 | -0.7525 | 0.00648 | 0.0059 | -116.1265
-6 | -0.6951 | 0.00628 | 0.0056 | -110.6847
-5.5 | -0.6377 | 0.00606 | 0.0053 | -105.231
-5 | -0.5799 | 0.00589 | 0.0049 | -98.455
-4.5 | -0.5221 | 0.00571 | 0.0045 | -91.4361
-4 | -0.4641 | 0.00554 | 0.0041 | -83.7726
-3.5 | -0.406 | 0.00539 | 0.0036 | -75.3247
-3 | -0.348 | 0.0052 | 0.0032 | -66.9231
-2.5 | -0.2901 | 0.00497 | 0.0027 | -58.3702
-2 | -0.232 | 0.00478 | 0.0022 | -48.5356
-1.5 | -0.1739 | 0.00459 | 0.0017 | -37.8867
-1 | -0.116 | 0.00433 | 0.0012 | -26.7898
-0.5 | -0.0584 | 0.00406 | 0.0006 | -14.3842
0 | -0.0001 | 0.00408 | 0 | -0.02451
0.5 | 0.0583 | 0.00405 | -0.0006 | 14.3951
1 | 0.1158 | 0.00434 | -0.0012 | 26.682
2 | 0.2319 | 0.00478 | -0.0022 | 48.5146
2.5 | 0.29 | 0.00497 | -0.0027 | 58.3501
3 | 0.3479 | 0.0052 | -0.0032 | 66.9038
3.5 | 0.4059 | 0.00539 | -0.0036 | 75.3061
4 | 0.464 | 0.00554 | -0.0041 | 83.7545
4.5 | 0.522 | 0.00571 | -0.0045 | 91.4186
5 | 0.5798 | 0.00589 | -0.0049 | 98.438
5.5 | 0.6376 | 0.00606 | -0.0053 | 105.2145
6 | 0.695 | 0.00628 | -0.0056 | 110.6688
6.5 | 0.7524 | 0.00648 | -0.0059 | 116.1111
7 | 0.8093 | 0.00674 | -0.0062 | 120.0742
7.5 | 0.8662 | 0.00697 | -0.0064 | 124.2755
8 | 0.9227 | 0.00725 | -0.0066 | 127.269
8.5 | 0.9786 | 0.00759 | -0.0067 | 128.9328
9 | 1.0346 | 0.00788 | -0.0068 | 131.2944
9.5 | 1.0902 | 0.0082 | -0.0068 | 132.9512
10 | 1.145 | 0.0086 | -0.0068 | 133.1395
10.5 | 1.199 | 0.00904 | -0.0066 | 132.6327
12 | 1.359 | 0.01036 | -0.0057 | 131.1776
12.5 | 1.4109 | 0.01085 | -0.0052 | 130.0369
13 | 1.4616 | 0.0114 | -0.0046 | 128.2105
13.5 | 1.5097 | 0.01209 | -0.0036 | 124.8718
14 | 1.5554 | 0.01274 | -0.0021 | 122.0879
15 | 1.6435 | 0.01427 | 0.0011 | 115.1717
15.5 | 1.6851 | 0.01511 | 0.0029 | 111.5222
16 | 1.7231 | 0.016 | 0.0053 | 107.6937
16.5 | 1.7464 | 0.01692 | 0.0101 | 103.2151
17 | 1.7607 | 0.01818 | 0.0154 | 96.8482
17.5 | 1.7778 | 0.01981 | 0.0193 | 89.7426
18 | 1.796 | 0.02169 | 0.0223 | 82.8031
18.5 | 1.8099 | 0.02412 | 0.0249 | 75.0373
19 | 1.8223 | 0.02694 | 0.0269 | 67.6429
19.5 | 1.8312 | 0.03033 | 0.0283 | 60.3759
20 | 1.8371 | 0.03427 | 0.0291 | 53.6067

## 151. Re 20M Mach 0.25 (1)
BIGFOIL.COM POLAR EXPORT
NACA63-012
NACA63-012 |  |  |  | Cl Max: | 0.967 | at alpha= | 10 | deg
JavaFoil+Calcfoil stall+Eppler ext transition |  |  |  | L/D Max: | 101.954 | at alpha= | 7.5 | deg
Re: | 20000000 |  |  | Cd Min: | 0.00541 | at alpha= | -0.5 | deg
Mach: | 0.25 |  |  | Cl=0 at alpha= | 0 | deg
|  |  |  | @ Cl=0.1, Cd= | 0.0054411
|  |  |  | @ Cl=0.4, Cd= | 0.0062147
|  |  |  | @ Cl=0.6, Cd= | 0.10624
alpha (deg) | Cl | Cd | Cm | Cl/Cd
-15 | -0.452 | 0.10517 | 0.007 | -4.295
-14.5 | -0.512 | 0.09917 | 0.007 | -5.159
-14 | -0.568 | 0.09163 | 0.007 | -6.202
-13.5 | -0.622 | 0.08332 | 0.007 | -7.465
-13 | -0.684 | 0.06525 | 0.008 | -10.487
-12.5 | -0.8 | 0.02503 | 0.01 | -31.972
-12 | -0.865 | 0.01701 | 0.01 | -50.815
-11.5 | -0.91 | 0.01373 | 0.01 | -66.307
-11 | -0.94 | 0.0122 | 0.01 | -77.12
-10.5 | -0.959 | 0.01122 | 0.01 | -85.51
-10 | -0.968 | 0.01103 | 0.009 | -87.771
-9.5 | -0.961 | 0.01027 | 0.009 | -93.595
-9 | -0.943 | 0.00965 | 0.008 | -97.734
-8.5 | -0.918 | 0.00916 | 0.008 | -100.224
-8 | -0.886 | 0.00875 | 0.007 | -101.31
-7.5 | -0.849 | 0.00835 | 0.007 | -101.734
-7 | -0.807 | 0.00802 | 0.007 | -100.666
-6.5 | -0.761 | 0.00769 | 0.006 | -98.944
-6 | -0.711 | 0.00744 | 0.006 | -95.601
-5.5 | -0.658 | 0.0072 | 0.005 | -91.36
-5 | -0.603 | 0.00698 | 0.005 | -86.376
-4.5 | -0.546 | 0.00677 | 0.004 | -80.596
-4 | -0.488 | 0.00661 | 0.004 | -73.703
-3.5 | -0.428 | 0.00635 | 0.003 | -67.456
-3 | -0.368 | 0.00606 | 0.003 | -60.731
-2.5 | -0.307 | 0.00592 | 0.002 | -51.901
-2 | -0.246 | 0.00573 | 0.002 | -42.91
-1.5 | -0.185 | 0.00556 | 0.001 | -33.215
-1 | -0.123 | 0.00546 | 0.001 | -22.542
-0.5 | -0.062 | 0.00541 | 0 | -11.389
0 | 0 | 0.00543 | 0 | 0
0.5 | 0.062 | 0.00541 | 0 | 11.39
1 | 0.123 | 0.00546 | -0.001 | 22.545
1.5 | 0.185 | 0.00556 | -0.001 | 33.213
2 | 0.246 | 0.00573 | -0.002 | 42.908
2.5 | 0.307 | 0.00592 | -0.002 | 51.903
3 | 0.368 | 0.00606 | -0.003 | 60.734
3.5 | 0.428 | 0.00635 | -0.003 | 67.404
4 | 0.488 | 0.00662 | -0.004 | 73.634
4.5 | 0.546 | 0.00677 | -0.004 | 80.595
5 | 0.603 | 0.00696 | -0.005 | 86.637
5.5 | 0.658 | 0.00723 | -0.005 | 91.093
6 | 0.712 | 0.00745 | -0.006 | 95.546
6.5 | 0.761 | 0.00772 | -0.006 | 98.62
7 | 0.808 | 0.00802 | -0.007 | 100.662
7.5 | 0.849 | 0.00833 | -0.007 | 101.954
8 | 0.887 | 0.00876 | -0.007 | 101.254
8.5 | 0.918 | 0.00918 | -0.008 | 99.989
9 | 0.943 | 0.00959 | -0.008 | 98.321
9.5 | 0.961 | 0.01023 | -0.009 | 93.929
10 | 0.967 | 0.0107 | -0.009 | 90.359
10.5 | 0.959 | 0.01122 | -0.01 | 85.526
11 | 0.94 | 0.01221 | -0.01 | 77.028
11.5 | 0.91 | 0.01377 | -0.01 | 66.094
12 | 0.869 | 0.0162 | -0.011 | 53.606
12.5 | 0.8 | 0.02523 | -0.01 | 31.704
13 | 0.692 | 0.06001 | -0.009 | 11.526
13.5 | 0.622 | 0.08368 | -0.007 | 7.428
14 | 0.568 | 0.09211 | -0.007 | 6.166
14.5 | 0.511 | 0.09992 | -0.007 | 5.117
15 | 0.451 | 0.10624 | -0.007 | 4.248

## 152. Re 20M Mach 0.25 (2)
BIGFOIL.COM POLAR EXPORT
NACA63-012
NACA63-012 |  |  |  | Cl Max: | 1.6995 | at alpha= | 16.5 | deg
XFOIL ncrit=9 |  |  |  | L/D Max: | 130.617 | at alpha= | 9 | deg
Re: | 20000000 |  |  | Cd Min: | 0.09193 | at alpha= | 20 | deg
Mach: | 0.25 |  |  | Cl=0 at alpha= | 0.00082919 | deg
|  |  |  | @ Cl=0.1, Cd= | 0.0042207
|  |  |  | @ Cl=0.4, Cd= | 0.0053778
|  |  |  | @ Cl=0.6, Cd= | 0.0059684
alpha (deg) | Cl | Cd | Cm | Cl/Cd
-20 | -1.5381 | 0.09192 | -0.0146 | -16.733
-19.5 | -1.5831 | 0.07666 | -0.0247 | -20.6509
-19 | -1.6131 | 0.06463 | -0.0319 | -24.959
-18.5 | -1.6453 | 0.05344 | -0.0375 | -30.7878
-18 | -1.6731 | 0.04394 | -0.041 | -38.0769
-17.5 | -1.6891 | 0.0367 | -0.0421 | -46.0245
-17 | -1.699 | 0.03075 | -0.0413 | -55.252
-16.5 | -1.702 | 0.02599 | -0.039 | -65.4867
-16 | -1.6941 | 0.02255 | -0.0356 | -75.1264
-15.5 | -1.6826 | 0.01984 | -0.0311 | -84.8085
-15 | -1.6684 | 0.01782 | -0.0255 | -93.6251
-14.5 | -1.6572 | 0.01641 | -0.0176 | -100.9872
-14 | -1.6187 | 0.01513 | -0.0136 | -106.9861
-13.5 | -1.5753 | 0.01429 | -0.0098 | -110.2379
-13 | -1.5266 | 0.01336 | -0.0071 | -114.2665
-12.5 | -1.4764 | 0.01239 | -0.0046 | -119.1606
-12 | -1.4234 | 0.01154 | -0.0026 | -123.3449
-11.5 | -1.3683 | 0.01082 | -0.001 | -126.4603
-11 | -1.3116 | 0.01022 | 0.0003 | -128.3366
-10.5 | -1.254 | 0.0097 | 0.0014 | -129.2784
-10 | -1.1957 | 0.00923 | 0.0023 | -129.545
-9.5 | -1.1375 | 0.00873 | 0.0031 | -130.2978
-9 | -1.079 | 0.00825 | 0.0037 | -130.7879
-8.5 | -1.0197 | 0.00788 | 0.0042 | -129.4036
-8 | -0.9601 | 0.00756 | 0.0045 | -126.9974
-7.5 | -0.9007 | 0.0072 | 0.0047 | -125.0972
-7 | -0.8409 | 0.0069 | 0.0048 | -121.8696
-6.5 | -0.7809 | 0.00665 | 0.0049 | -117.4286
-6 | -0.721 | 0.00639 | 0.0048 | -112.8326
-5.5 | -0.6608 | 0.00618 | 0.0047 | -106.9256
-5 | -0.6006 | 0.00597 | 0.0045 | -100.603
-4.5 | -0.5404 | 0.00578 | 0.0042 | -93.4948
-4 | -0.4801 | 0.00561 | 0.0039 | -85.5793
-3.5 | -0.4198 | 0.00544 | 0.0035 | -77.1691
-3 | -0.3596 | 0.00525 | 0.0031 | -68.4952
-2.5 | -0.2997 | 0.00501 | 0.0027 | -59.8204
-2 | -0.2396 | 0.00481 | 0.0022 | -49.8129
-1 | -0.1198 | 0.00431 | 0.0012 | -27.7958
-0.5 | -0.0603 | 0.00402 | 0.0006 | -15
0 | -0.0001 | 0.00403 | 0 | -0.024814
0.5 | 0.0602 | 0.00402 | -0.0006 | 14.9751
1 | 0.1197 | 0.00432 | -0.0012 | 27.7083
2 | 0.2395 | 0.00481 | -0.0022 | 49.7921
2.5 | 0.2996 | 0.00501 | -0.0027 | 59.8004
3 | 0.3595 | 0.00525 | -0.0031 | 68.4762
3.5 | 0.4197 | 0.00544 | -0.0035 | 77.1507
4 | 0.4799 | 0.00561 | -0.0039 | 85.5437
4.5 | 0.5403 | 0.00578 | -0.0042 | 93.4775
5 | 0.6005 | 0.00597 | -0.0044 | 100.5863
5.5 | 0.6607 | 0.00618 | -0.0046 | 106.9094
6 | 0.7209 | 0.00639 | -0.0048 | 112.8169
6.5 | 0.7808 | 0.00665 | -0.0048 | 117.4135
7 | 0.8408 | 0.0069 | -0.0048 | 121.8551
7.5 | 0.9006 | 0.0072 | -0.0047 | 125.0833
8 | 0.96 | 0.00756 | -0.0045 | 126.9841
8.5 | 1.0196 | 0.00788 | -0.0041 | 129.3909
9 | 1.0789 | 0.00826 | -0.0037 | 130.6174
9.5 | 1.1373 | 0.00873 | -0.0031 | 130.2749
10 | 1.1955 | 0.00923 | -0.0023 | 129.5233
10.5 | 1.2538 | 0.0097 | -0.0014 | 129.2577
11 | 1.3115 | 0.01022 | -0.0003 | 128.3268
11.5 | 1.3681 | 0.01083 | 0.001 | 126.325
12 | 1.4233 | 0.01154 | 0.0026 | 123.3362
12.5 | 1.4765 | 0.01237 | 0.0046 | 119.3614
13 | 1.5269 | 0.01334 | 0.007 | 114.4603
13.5 | 1.5756 | 0.01427 | 0.0098 | 110.4135
14 | 1.6182 | 0.01517 | 0.0136 | 106.6711
14.5 | 1.6553 | 0.01653 | 0.0179 | 100.1391
15 | 1.6668 | 0.01791 | 0.0256 | 93.0653
15.5 | 1.6792 | 0.02004 | 0.0313 | 83.7924
16 | 1.6922 | 0.02268 | 0.0357 | 74.612
16.5 | 1.6995 | 0.02618 | 0.0391 | 64.916
17 | 1.6985 | 0.03079 | 0.0413 | 55.164
17.5 | 1.6871 | 0.03689 | 0.042 | 45.7333
18 | 1.6811 | 0.04319 | 0.0413 | 38.9234
18.5 | 1.6472 | 0.05327 | 0.0376 | 30.9217
19 | 1.6189 | 0.06394 | 0.0322 | 25.319
19.5 | 1.578 | 0.0774 | 0.0241 | 20.3876
20 | 1.5384 | 0.09193 | 0.0145 | 16.7345

## 153. Re 20M Mach 0.50 (1)
BIGFOIL.COM POLAR EXPORT
NACA63-012
NACA63-012 |  |  |  | Cl Max: | 1.091 | at alpha= | 20 | deg
JavaFoil+Calcfoil stall+Eppler ext transition |  |  |  | L/D Max: | 90.064 | at alpha= | 6 | deg
Re: | 20000000 |  |  | Cd Min: | 0.00547 | at alpha= | -0.5 | deg
Mach: | 0.5 |  |  | Cl=0 at alpha= | 0 | deg
|  |  |  | @ Cl=0.1, Cd= | 0.0055014
|  |  |  | @ Cl=0.4, Cd= | 0.0065134
|  |  |  | @ Cl=0.6, Cd= | 0.0073132
alpha (deg) | Cl | Cd | Cm | Cl/Cd
-20 | -1.09 | 0.17368 | 0.012 | -6.276
-19.5 | -1.059 | 0.18378 | 0.012 | -5.764
-19 | -1.035 | 0.16406 | 0.012 | -6.31
-18.5 | -1.005 | 0.17167 | 0.011 | -5.855
-18 | -0.981 | 0.15206 | 0.011 | -6.453
-17.5 | -0.96 | 0.13124 | 0.011 | -7.314
-17 | -0.927 | 0.13841 | 0.01 | -6.694
-16.5 | -0.906 | 0.11957 | 0.01 | -7.577
-16 | -0.873 | 0.12586 | 0.009 | -6.935
-15.5 | -0.853 | 0.10714 | 0.01 | -7.962
-15 | -0.819 | 0.11236 | 0.009 | -7.291
-14.5 | -0.813 | 0.08372 | 0.01 | -9.709
-14 | -0.766 | 0.09793 | 0.008 | -7.821
-13.5 | -0.811 | 0.04373 | 0.012 | -18.539
-13 | -0.722 | 0.07791 | 0.009 | -9.264
-12.5 | -0.802 | 0.02042 | 0.012 | -39.265
-12 | -0.781 | 0.01673 | 0.012 | -46.693
-11.5 | -0.743 | 0.01807 | 0.011 | -41.132
-11 | -0.722 | 0.01484 | 0.011 | -48.665
-10.5 | -0.684 | 0.01607 | 0.01 | -42.528
-10 | -0.662 | 0.01329 | 0.01 | -49.806
-9.5 | -0.627 | 0.01361 | 0.01 | -46.066
-9 | -0.602 | 0.0118 | 0.009 | -51.028
-8.5 | -0.57 | 0.01155 | 0.009 | -49.311
-8 | -0.536 | 0.01135 | 0.008 | -47.241
-7.5 | -0.506 | 0.01069 | 0.008 | -47.36
-7 | -0.781 | 0.00981 | 0.007 | -79.564
-6.5 | -0.789 | 0.00906 | 0.007 | -87.145
-6 | -0.762 | 0.00846 | 0.006 | -90.115
-5.5 | -0.717 | 0.00804 | 0.006 | -89.162
-5 | -0.663 | 0.00764 | 0.005 | -86.862
-4.5 | -0.604 | 0.0073 | 0.005 | -82.783
-4 | -0.542 | 0.00707 | 0.004 | -76.681
-3.5 | -0.477 | 0.00684 | 0.004 | -69.756
-3 | -0.41 | 0.0066 | 0.003 | -62.195
-2.5 | -0.343 | 0.00602 | 0.003 | -56.922
-2 | -0.275 | 0.00587 | 0.002 | -46.84
-1.5 | -0.206 | 0.00567 | 0.002 | -36.429
-1 | -0.138 | 0.00554 | 0.001 | -24.827
-0.5 | -0.069 | 0.00547 | 0.001 | -12.581
0 | 0 | 0.00553 | 0 | 0
0.5 | 0.069 | 0.00547 | -0.001 | 12.584
1 | 0.138 | 0.00554 | -0.001 | 24.859
1.5 | 0.206 | 0.00566 | -0.002 | 36.441
2 | 0.275 | 0.00583 | -0.002 | 47.103
2.5 | 0.343 | 0.00602 | -0.003 | 56.938
3 | 0.41 | 0.0066 | -0.003 | 62.16
3.5 | 0.477 | 0.00684 | -0.004 | 69.711
4 | 0.542 | 0.00707 | -0.004 | 76.641
4.5 | 0.604 | 0.00733 | -0.005 | 82.436
5 | 0.663 | 0.00764 | -0.005 | 86.862
5.5 | 0.717 | 0.00803 | -0.006 | 89.288
6 | 0.762 | 0.00846 | -0.006 | 90.064
6.5 | 0.789 | 0.00903 | -0.007 | 87.361
7 | 0.781 | 0.00977 | -0.007 | 79.895
7.5 | 0.506 | 0.01068 | -0.008 | 47.438
8 | 0.536 | 0.01132 | -0.008 | 47.371
8.5 | 0.569 | 0.01164 | -0.009 | 48.903
9 | 0.602 | 0.01174 | -0.009 | 51.297
9.5 | 0.628 | 0.01328 | -0.01 | 47.316
10 | 0.662 | 0.01323 | -0.01 | 50.066
10.5 | 0.685 | 0.01582 | -0.01 | 43.295
11 | 0.722 | 0.01489 | -0.011 | 48.501
11.5 | 0.742 | 0.01831 | -0.011 | 40.548
12 | 0.781 | 0.01667 | -0.012 | 46.863
12.5 | 0.801 | 0.02073 | -0.012 | 38.627
13 | 0.727 | 0.0736 | -0.009 | 9.883
13.5 | 0.795 | 0.05207 | -0.011 | 15.27
14 | 0.765 | 0.09812 | -0.008 | 7.801
14.5 | 0.81 | 0.0862 | -0.01 | 9.395
15 | 0.819 | 0.11224 | -0.009 | 7.299
15.5 | 0.852 | 0.10779 | -0.01 | 7.908
16 | 0.873 | 0.12585 | -0.009 | 6.935
16.5 | 0.904 | 0.1218 | -0.01 | 7.426
17 | 0.927 | 0.13758 | -0.01 | 6.738
17.5 | 0.958 | 0.13386 | -0.011 | 7.158
18 | 0.981 | 0.15411 | -0.011 | 6.363
18.5 | 1.005 | 0.17292 | -0.011 | 5.813
19 | 1.036 | 0.16264 | -0.012 | 6.368
19.5 | 1.059 | 0.18708 | -0.012 | 5.66
20 | 1.091 | 0.171 | -0.012 | 6.379

## 154. Re 20M Mach 0.50 (2)
BIGFOIL.COM POLAR EXPORT
NACA63-012
NACA63-012 |  |  |  | Cl Max: | 1.084 | at alpha= | 8 | deg
XFOIL ncrit=9 |  |  |  | L/D Max: | 123.83 | at alpha= | 7 | deg
Re: | 20000000 |  |  | Cd Min: | 0.2748 | at alpha= | 20 | deg
Mach: | 0.5 |  |  | Cl=0 at alpha= | 0 | deg
|  |  |  | @ Cl=0.1, Cd= | 0.0040677
|  |  |  | @ Cl=0.4, Cd= | 0.0054405
|  |  |  | @ Cl=0.6, Cd= | 0.0060594
alpha (deg) | Cl | Cd | Cm | Cl/Cd
-20 | -0.9606 | 0.27432 | 0.1084 | -3.5017
-19.5 | -0.9424 | 0.2639 | 0.1023 | -3.571
-19 | -0.9218 | 0.25492 | 0.0966 | -3.616
-18.5 | -0.9054 | 0.24376 | 0.0902 | -3.7143
-18 | -0.8864 | 0.23415 | 0.0843 | -3.7856
-17.5 | -0.8709 | 0.2233 | 0.0779 | -3.9001
-17 | -0.8562 | 0.21246 | 0.0714 | -4.0299
-16.5 | -0.8479 | 0.19993 | 0.0639 | -4.241
-16 | -0.841 | 0.18754 | 0.0563 | -4.4844
-15.5 | -0.8338 | 0.17568 | 0.0489 | -4.7461
-15 | -0.8287 | 0.16373 | 0.0414 | -5.0614
-14.5 | -0.8289 | 0.15099 | 0.0331 | -5.4898
-14 | -0.833 | 0.13793 | 0.0245 | -6.0393
-13.5 | -0.838 | 0.12526 | 0.0161 | -6.6901
-12.5 | -0.8596 | 0.10041 | 0.0002 | -8.5609
-12 | -0.8727 | 0.08726 | -0.0081 | -10.0011
-11.5 | -0.8863 | 0.07354 | -0.0176 | -12.0519
-11 | -0.9093 | 0.06036 | -0.0276 | -15.0646
-10.5 | -0.9352 | 0.0492 | -0.0352 | -19.0081
-10 | -0.9659 | 0.03947 | -0.0398 | -24.4718
-9.5 | -1.0029 | 0.03111 | -0.0406 | -32.2372
-9 | -1.0368 | 0.02478 | -0.0363 | -41.8402
-8.5 | -1.0719 | 0.02006 | -0.0258 | -53.4347
-8 | -1.084 | 0.0136 | -0.0167 | -79.7059
-7.5 | -1.0582 | 0.00919 | -0.0088 | -115.1469
-7 | -0.9895 | 0.00799 | -0.0048 | -123.8423
-6.5 | -0.9155 | 0.00743 | -0.0024 | -123.2167
-6 | -0.8414 | 0.00705 | -0.0007 | -119.3475
-5.5 | -0.7682 | 0.0067 | 0.0006 | -114.6567
-5 | -0.6957 | 0.00641 | 0.0015 | -108.5335
-4.5 | -0.624 | 0.00614 | 0.0021 | -101.6287
-4 | -0.5528 | 0.0059 | 0.0025 | -93.6949
-3.5 | -0.4821 | 0.00569 | 0.0026 | -84.7276
-3 | -0.4119 | 0.00549 | 0.0026 | -75.0273
-2.5 | -0.3427 | 0.0052 | 0.0024 | -65.9038
-2 | -0.2739 | 0.00491 | 0.0022 | -55.7841
-1.5 | -0.2051 | 0.00464 | 0.0018 | -44.2026
-1 | -0.1373 | 0.00422 | 0.0013 | -32.5355
-0.5 | -0.0689 | 0.00394 | 0.0007 | -17.4873
0 | 0 | 0.0039 | 0 | 0
0.5 | 0.0688 | 0.00394 | -0.0006 | 17.4619
1 | 0.1372 | 0.00422 | -0.0012 | 32.5118
1.5 | 0.205 | 0.00464 | -0.0017 | 44.181
2 | 0.2738 | 0.00491 | -0.0021 | 55.7637
2.5 | 0.3426 | 0.0052 | -0.0024 | 65.8846
3 | 0.4118 | 0.00549 | -0.0026 | 75.0091
3.5 | 0.482 | 0.00569 | -0.0026 | 84.71
4 | 0.5527 | 0.0059 | -0.0025 | 93.678
4.5 | 0.6239 | 0.00614 | -0.0021 | 101.6124
5 | 0.6956 | 0.00641 | -0.0015 | 108.5179
5.5 | 0.7681 | 0.0067 | -0.0006 | 114.6418
6 | 0.8413 | 0.00705 | 0.0007 | 119.3333
6.5 | 0.9153 | 0.00743 | 0.0024 | 123.1898
7 | 0.9894 | 0.00799 | 0.0049 | 123.8298
7.5 | 1.0582 | 0.00919 | 0.0088 | 115.1469
8 | 1.084 | 0.0136 | 0.0167 | 79.7059
8.5 | 1.0726 | 0.02003 | 0.0258 | 53.5497
9 | 1.0343 | 0.02495 | 0.0364 | 41.4549
9.5 | 1.0005 | 0.03131 | 0.0405 | 31.9546
10 | 0.9672 | 0.03938 | 0.0398 | 24.5607
10.5 | 0.9357 | 0.04915 | 0.0352 | 19.0376
11 | 0.908 | 0.06061 | 0.0273 | 14.981
11.5 | 0.8847 | 0.0739 | 0.0172 | 11.9716
12 | 0.8711 | 0.08764 | 0.0078 | 9.9395
12.5 | 0.8604 | 0.10032 | -0.0001 | 8.5766
14 | 0.8334 | 0.13793 | -0.0246 | 6.0422
14.5 | 0.8272 | 0.1515 | -0.0336 | 5.4601
15 | 0.8267 | 0.16437 | -0.0418 | 5.0295
15.5 | 0.8299 | 0.17689 | -0.0497 | 4.6916
16 | 0.8387 | 0.18835 | -0.0568 | 4.4529
16.5 | 0.8471 | 0.20039 | -0.0641 | 4.2273
17 | 0.8567 | 0.21252 | -0.0714 | 4.0312
17.5 | 0.8704 | 0.22373 | -0.078 | 3.8904
18 | 0.8882 | 0.23365 | -0.084 | 3.8014
18.5 | 0.9053 | 0.24422 | -0.0903 | 3.7069
19 | 0.9228 | 0.2548 | -0.0965 | 3.6217
19.5 | 0.9424 | 0.26448 | -0.1024 | 3.5632
20 | 0.961 | 0.2748 | -0.1085 | 3.4971

## 155. Re 9M Mach 0.00 (1)
BIGFOIL.COM POLAR EXPORT
NACA63-012
NACA63-012 |  |  |  | Cl Max: | 1.4495 | at alpha= | 14.2717 | deg
Wind Tunnel (NACA-TR-824) |  |  |  | L/D Max: | 111.7 | at alpha= | 10.3606 | deg
Re: | 9000000 |  |  | Cd Min: | 0.004346 | at alpha= | 0.12802 | deg
Mach: | 0 |  |  | Cl=0 at alpha= | 0.062578 | deg
|  |  |  | @ Cl=0.1, Cd= | 0.0043766
|  |  |  | @ Cl=0.4, Cd= | 0.0063484
|  |  |  | @ Cl=0.6, Cd= | 0.0069058
alpha (deg) | Cl | Cd | Cm | Cl/Cd
-12.0016 | -1.314 | 0.011249 |  | -116.8093
-10.1522 | -1.1351 | 0.011249 |  | -100.9076
-8.1082 | -0.92349 | 0.0092965 |  | -99.3373
-6.1292 | -0.69552 | 0.0076524 |  | -90.8896
-4.0536 | -0.46271 | 0.0067674 | 0.0088622 | -68.3729
-2.7897 | -0.34469 | 0.006052 | 0.0076474 | -56.9541
-1.914 | -0.22669 | 0.0054441 | 0.0054111 | -41.6393
-0.94155 | -0.1169 | 0.0045246 | 0.0029279 | -25.8365
0.12802 | 0.0076183 | 0.0043844 | 0.00019666 | 1.7376
1.1647 | 0.11574 | 0.0044554 | -0.0018169 | 25.9763
2.2338 | 0.2353 | 0.0053832 | -0.0029443 | 43.7104
3.0441 | 0.34502 | 0.0062351 | -0.0039803 | 55.3354
4.3388 | 0.45309 | 0.0064579 | -0.0059935 | 70.1606
6.2172 | 0.67736 | 0.0071441 | -0.0066476 | 94.814
8.1919 | 0.90484 | 0.0085246 | -0.009694 | 106.1437
10.3606 | 1.1781 | 0.010547 | -0.011449 | 111.6996
12.3335 | 1.3694 | 0.013582 | -0.011286 | 100.8254
13.497 | 1.4479 | 0.013582 | -0.012722 | 106.603
14.2717 | 1.4495 | 0.013582 | -0.039459 | 106.7222
14.6265 | 1.4298
15.336 | 1.3873
16.2681 | 1.1141