## index
index | Re | Mach | Datasource
1 | 50000 | 0 | JavaFoil+Calcfoil stall+Eppler ext transition
2 | 50000 | 0 | XFOIL ncrit=9
3 | 50000 | 0.1 | JavaFoil+Calcfoil stall+Eppler ext transition
4 | 50000 | 0.1 | XFOIL ncrit=9
5 | 50000 | 0.25 | JavaFoil+Calcfoil stall+Eppler ext transition
6 | 50000 | 0.25 | XFOIL ncrit=9
7 | 50000 | 0.5 | JavaFoil+Calcfoil stall+Eppler ext transition
8 | 50000 | 0.5 | XFOIL ncrit=9
9 | 100000 | 0 | JavaFoil+Calcfoil stall+Eppler ext transition
10 | 100000 | 0 | XFOIL ncrit=9
11 | 100000 | 0.1 | JavaFoil+Calcfoil stall+Eppler ext transition
12 | 100000 | 0.1 | XFOIL ncrit=9
13 | 100000 | 0.25 | JavaFoil+Calcfoil stall+Eppler ext transition
14 | 100000 | 0.25 | XFOIL ncrit=9
15 | 100000 | 0.5 | JavaFoil+Calcfoil stall+Eppler ext transition
16 | 100000 | 0.5 | XFOIL ncrit=9
17 | 250000 | 0 | JavaFoil+Calcfoil stall+Eppler ext transition
18 | 250000 | 0 | XFOIL ncrit=9
19 | 250000 | 0.1 | JavaFoil+Calcfoil stall+Eppler ext transition
20 | 250000 | 0.1 | XFOIL ncrit=9
21 | 250000 | 0.25 | JavaFoil+Calcfoil stall+Eppler ext transition
22 | 250000 | 0.25 | XFOIL ncrit=9
23 | 250000 | 0.5 | JavaFoil+Calcfoil stall+Eppler ext transition
24 | 250000 | 0.5 | XFOIL ncrit=9
25 | 500000 | 0 | JavaFoil+Calcfoil stall+Eppler ext transition
26 | 500000 | 0 | XFOIL ncrit=9
27 | 500000 | 0.1 | JavaFoil+Calcfoil stall+Eppler ext transition
28 | 500000 | 0.1 | XFOIL ncrit=9
29 | 500000 | 0.25 | JavaFoil+Calcfoil stall+Eppler ext transition
30 | 500000 | 0.25 | XFOIL ncrit=9
31 | 500000 | 0.5 | JavaFoil+Calcfoil stall+Eppler ext transition
32 | 500000 | 0.5 | XFOIL ncrit=9
33 | 750000 | 0 | JavaFoil+Calcfoil stall+Eppler ext transition
34 | 750000 | 0 | XFOIL ncrit=9
35 | 750000 | 0.1 | JavaFoil+Calcfoil stall+Eppler ext transition
36 | 750000 | 0.1 | XFOIL ncrit=9
37 | 750000 | 0.25 | JavaFoil+Calcfoil stall+Eppler ext transition
38 | 750000 | 0.25 | XFOIL ncrit=9
39 | 750000 | 0.5 | JavaFoil+Calcfoil stall+Eppler ext transition
40 | 750000 | 0.5 | XFOIL ncrit=9
41 | 1000000 | 0 | JavaFoil+Calcfoil stall+Eppler ext transition
42 | 1000000 | 0 | XFOIL ncrit=9
43 | 1000000 | 0.1 | JavaFoil+Calcfoil stall+Eppler ext transition
44 | 1000000 | 0.1 | XFOIL ncrit=9
45 | 1000000 | 0.25 | JavaFoil+Calcfoil stall+Eppler ext transition
46 | 1000000 | 0.25 | XFOIL ncrit=9
47 | 1000000 | 0.5 | JavaFoil+Calcfoil stall+Eppler ext transition
48 | 1000000 | 0.5 | XFOIL ncrit=9
49 | 2000000 | 0 | JavaFoil+Calcfoil stall+Eppler ext transition
50 | 2000000 | 0 | XFOIL ncrit=9
51 | 2000000 | 0.1 | JavaFoil+Calcfoil stall+Eppler ext transition
52 | 2000000 | 0.1 | XFOIL ncrit=9
53 | 2000000 | 0.25 | JavaFoil+Calcfoil stall+Eppler ext transition
54 | 2000000 | 0.25 | XFOIL ncrit=9
55 | 2000000 | 0.5 | JavaFoil+Calcfoil stall+Eppler ext transition
56 | 2000000 | 0.5 | XFOIL ncrit=9
57 | 3000000 | 0 | JavaFoil+Calcfoil stall+Eppler ext transition
58 | 3000000 | 0 | XFOIL ncrit=9
59 | 3000000 | 0.1 | JavaFoil+Calcfoil stall+Eppler ext transition
60 | 3000000 | 0.1 | XFOIL ncrit=9
61 | 3000000 | 0.25 | JavaFoil+Calcfoil stall+Eppler ext transition
62 | 3000000 | 0.25 | XFOIL ncrit=9
63 | 3000000 | 0.5 | JavaFoil+Calcfoil stall+Eppler ext transition
64 | 3000000 | 0.5 | XFOIL ncrit=9
65 | 4000000 | 0 | JavaFoil+Calcfoil stall+Eppler ext transition
66 | 4000000 | 0 | XFOIL ncrit=9
67 | 4000000 | 0.1 | JavaFoil+Calcfoil stall+Eppler ext transition
68 | 4000000 | 0.1 | XFOIL ncrit=9
69 | 4000000 | 0.25 | JavaFoil+Calcfoil stall+Eppler ext transition
70 | 4000000 | 0.25 | XFOIL ncrit=9
71 | 4000000 | 0.5 | JavaFoil+Calcfoil stall+Eppler ext transition
72 | 4000000 | 0.5 | XFOIL ncrit=9
73 | 5000000 | 0 | JavaFoil+Calcfoil stall+Eppler ext transition
74 | 5000000 | 0 | XFOIL ncrit=9
75 | 5000000 | 0.1 | JavaFoil+Calcfoil stall+Eppler ext transition
76 | 5000000 | 0.1 | XFOIL ncrit=9
77 | 5000000 | 0.25 | JavaFoil+Calcfoil stall+Eppler ext transition
78 | 5000000 | 0.25 | XFOIL ncrit=9
79 | 5000000 | 0.5 | JavaFoil+Calcfoil stall+Eppler ext transition
80 | 5000000 | 0.5 | XFOIL ncrit=9
81 | 6000000 | 0 | JavaFoil+Calcfoil stall+Eppler ext transition
82 | 6000000 | 0 | XFOIL ncrit=9
83 | 6000000 | 0.1 | JavaFoil+Calcfoil stall+Eppler ext transition
84 | 6000000 | 0.1 | XFOIL ncrit=9
85 | 6000000 | 0.25 | JavaFoil+Calcfoil stall+Eppler ext transition
86 | 6000000 | 0.25 | XFOIL ncrit=9
87 | 6000000 | 0.5 | JavaFoil+Calcfoil stall+Eppler ext transition
88 | 6000000 | 0.5 | XFOIL ncrit=9
89 | 7000000 | 0 | JavaFoil+Calcfoil stall+Eppler ext transition
90 | 7000000 | 0 | XFOIL ncrit=9
91 | 7000000 | 0.1 | JavaFoil+Calcfoil stall+Eppler ext transition
92 | 7000000 | 0.1 | XFOIL ncrit=9
93 | 7000000 | 0.25 | JavaFoil+Calcfoil stall+Eppler ext transition
94 | 7000000 | 0.25 | XFOIL ncrit=9
95 | 7000000 | 0.5 | JavaFoil+Calcfoil stall+Eppler ext transition
96 | 7000000 | 0.5 | XFOIL ncrit=9
97 | 8000000 | 0 | JavaFoil+Calcfoil stall+Eppler ext transition
98 | 8000000 | 0 | XFOIL ncrit=9
99 | 8000000 | 0.1 | JavaFoil+Calcfoil stall+Eppler ext transition
100 | 8000000 | 0.1 | XFOIL ncrit=9
101 | 8000000 | 0.25 | JavaFoil+Calcfoil stall+Eppler ext transition
102 | 8000000 | 0.25 | XFOIL ncrit=9
103 | 8000000 | 0.5 | JavaFoil+Calcfoil stall+Eppler ext transition
104 | 8000000 | 0.5 | XFOIL ncrit=9
105 | 10000000 | 0 | JavaFoil+Calcfoil stall+Eppler ext transition
106 | 10000000 | 0 | XFOIL ncrit=9
107 | 10000000 | 0.1 | JavaFoil+Calcfoil stall+Eppler ext transition
108 | 10000000 | 0.1 | XFOIL ncrit=9
109 | 10000000 | 0.25 | JavaFoil+Calcfoil stall+Eppler ext transition
110 | 10000000 | 0.25 | XFOIL ncrit=9
111 | 10000000 | 0.5 | JavaFoil+Calcfoil stall+Eppler ext transition
112 | 10000000 | 0.5 | XFOIL ncrit=9
113 | 12000000 | 0 | JavaFoil+Calcfoil stall+Eppler ext transition
114 | 12000000 | 0 | XFOIL ncrit=9
115 | 12000000 | 0.1 | JavaFoil+Calcfoil stall+Eppler ext transition
116 | 12000000 | 0.1 | XFOIL ncrit=9
117 | 12000000 | 0.25 | JavaFoil+Calcfoil stall+Eppler ext transition
118 | 12000000 | 0.25 | XFOIL ncrit=9
119 | 12000000 | 0.5 | JavaFoil+Calcfoil stall+Eppler ext transition
120 | 12000000 | 0.5 | XFOIL ncrit=9
121 | 14000000 | 0 | JavaFoil+Calcfoil stall+Eppler ext transition
122 | 14000000 | 0 | XFOIL ncrit=9
123 | 14000000 | 0.1 | JavaFoil+Calcfoil stall+Eppler ext transition
124 | 14000000 | 0.1 | XFOIL ncrit=9
125 | 14000000 | 0.25 | JavaFoil+Calcfoil stall+Eppler ext transition
126 | 14000000 | 0.25 | XFOIL ncrit=9
127 | 14000000 | 0.5 | JavaFoil+Calcfoil stall+Eppler ext transition
128 | 14000000 | 0.5 | XFOIL ncrit=9
129 | 16000000 | 0 | JavaFoil+Calcfoil stall+Eppler ext transition
130 | 16000000 | 0 | XFOIL ncrit=9
131 | 16000000 | 0.1 | JavaFoil+Calcfoil stall+Eppler ext transition
132 | 16000000 | 0.1 | XFOIL ncrit=9
133 | 16000000 | 0.25 | JavaFoil+Calcfoil stall+Eppler ext transition
134 | 16000000 | 0.25 | XFOIL ncrit=9
135 | 16000000 | 0.5 | JavaFoil+Calcfoil stall+Eppler ext transition
136 | 16000000 | 0.5 | XFOIL ncrit=9
137 | 18000000 | 0 | JavaFoil+Calcfoil stall+Eppler ext transition
138 | 18000000 | 0 | XFOIL ncrit=9
139 | 18000000 | 0.1 | JavaFoil+Calcfoil stall+Eppler ext transition
140 | 18000000 | 0.1 | XFOIL ncrit=9
141 | 18000000 | 0.25 | JavaFoil+Calcfoil stall+Eppler ext transition
142 | 18000000 | 0.25 | XFOIL ncrit=9
143 | 18000000 | 0.5 | JavaFoil+Calcfoil stall+Eppler ext transition
144 | 18000000 | 0.5 | XFOIL ncrit=9
145 | 20000000 | 0 | JavaFoil+Calcfoil stall+Eppler ext transition
146 | 20000000 | 0 | XFOIL ncrit=9
147 | 20000000 | 0.1 | JavaFoil+Calcfoil stall+Eppler ext transition
148 | 20000000 | 0.1 | XFOIL ncrit=9
149 | 20000000 | 0.25 | JavaFoil+Calcfoil stall+Eppler ext transition
150 | 20000000 | 0.25 | XFOIL ncrit=9
151 | 20000000 | 0.5 | JavaFoil+Calcfoil stall+Eppler ext transition
152 | 20000000 | 0.5 | XFOIL ncrit=9

## 1. Re 50k Mach 0.00 (1)
BIGFOIL.COM POLAR EXPORT
tsagiR-3AM-C16-f6
TsAGI R-3AM-C16-f6 |  |  |  | Cl Max: | 1.957 | at alpha= | 15.5 | deg
JavaFoil+Calcfoil stall+Eppler ext transition |  |  |  | L/D Max: | 24.687 | at alpha= | 4.5 | deg
Re: | 50000 |  |  | Cd Min: | 0.02572 | at alpha= | 0 | deg
Mach: | 0 |  |  | Cl=0 at alpha= | -4.3 | deg
|  |  |  | @ Cl=0.1, Cd= | 0.04451
|  |  |  | @ Cl=0.4, Cd= | 0.036512
|  |  |  | @ Cl=0.6, Cd= | 0.031125
alpha (deg) | Cl | Cd | Cm | Cl/Cd
-20 | -0.669 | 0.31162 | -0.015 | -2.148
-19.5 | -0.677 | 0.30856 | -0.015 | -2.193
-19 | -0.683 | 0.2839 | -0.015 | -2.406
-18.5 | -0.688 | 0.26532 | -0.015 | -2.594
-18 | -0.692 | 0.25686 | -0.016 | -2.695
-17.5 | -0.695 | 0.24973 | -0.015 | -2.782
-17 | -0.696 | 0.23116 | -0.016 | -3.01
-16.5 | -0.695 | 0.22042 | -0.016 | -3.153
-16 | -0.693 | 0.19962 | -0.016 | -3.47
-15.5 | -0.688 | 0.18956 | -0.016 | -3.63
-15 | -0.682 | 0.18369 | -0.016 | -3.711
-14.5 | -0.673 | 0.16664 | -0.016 | -4.039
-14 | -0.662 | 0.16485 | -0.017 | -4.016
-13.5 | -0.649 | 0.15228 | -0.017 | -4.259
-13 | -0.633 | 0.13898 | -0.017 | -4.552
-12.5 | -0.614 | 0.12846 | -0.017 | -4.782
-12 | -0.593 | 0.12321 | -0.017 | -4.815
-11.5 | -0.57 | 0.11288 | -0.018 | -5.046
-11 | -0.543 | 0.10549 | -0.018 | -5.152
-10.5 | -0.515 | 0.1004 | -0.018 | -5.129
-10 | -0.484 | 0.0929 | -0.018 | -5.209
-9.5 | -0.45 | 0.08857 | -0.018 | -5.086
-9 | -0.415 | 0.0831 | -0.019 | -4.993
-8.5 | -0.377 | 0.07677 | -0.019 | -4.914
-8 | -0.338 | 0.07126 | -0.019 | -4.739
-7.5 | -0.296 | 0.06725 | -0.019 | -4.406
-7 | -0.253 | 0.06298 | -0.02 | -4.02
-6.5 | -0.209 | 0.0587 | -0.02 | -3.557
-6 | -0.163 | 0.05595 | -0.02 | -2.914
-5.5 | -0.116 | 0.05418 | -0.021 | -2.144
-5 | -0.068 | 0.05139 | -0.021 | -1.329
-4.5 | -0.02 | 0.04878 | -0.021 | -0.404
-4 | 0.03 | 0.04664 | -0.022 | 0.633
-3.5 | 0.079 | 0.04521 | -0.022 | 1.753
-3 | 0.13 | 0.04351 | -0.022 | 2.976
-2.5 | 0.18 | 0.04202 | -0.022 | 4.288
-2 | 0.231 | 0.04082 | -0.023 | 5.665
-1.5 | 0.283 | 0.03986 | -0.023 | 7.093
-1 | 0.334 | 0.03923 | -0.024 | 8.507
-0.5 | 0.385 | 0.03876 | -0.025 | 9.933
0 | 0.472 | 0.02572 | -0.025 | 18.359
0.5 | 0.526 | 0.02986 | -0.043 | 17.614
1 | 0.58 | 0.03071 | -0.043 | 18.88
1.5 | 0.632 | 0.03179 | -0.043 | 19.883
2 | 0.688 | 0.03179 | -0.044 | 21.656
2.5 | 0.756 | 0.03109 | -0.046 | 24.324
3 | 0.807 | 0.03284 | -0.046 | 24.57
3.5 | 0.855 | 0.03496 | -0.045 | 24.449
4 | 0.906 | 0.03692 | -0.045 | 24.533
4.5 | 0.957 | 0.03875 | -0.046 | 24.687
5 | 1.007 | 0.04106 | -0.046 | 24.528
5.5 | 1.057 | 0.04328 | -0.046 | 24.414
6 | 1.106 | 0.04569 | -0.046 | 24.199
6.5 | 1.155 | 0.04844 | -0.046 | 23.835
7 | 1.202 | 0.05126 | -0.046 | 23.45
7.5 | 1.249 | 0.05446 | -0.046 | 22.929
8 | 1.295 | 0.05779 | -0.046 | 22.415
8.5 | 1.344 | 0.06128 | -0.046 | 21.937
9 | 1.388 | 0.06521 | -0.046 | 21.284
9.5 | 1.434 | 0.06926 | -0.046 | 20.704
10 | 1.478 | 0.07331 | -0.046 | 20.167
10.5 | 1.521 | 0.07772 | -0.046 | 19.571
11 | 1.565 | 0.08212 | -0.046 | 19.052
11.5 | 1.608 | 0.08678 | -0.046 | 18.525
12 | 1.645 | 0.09206 | -0.046 | 17.869
12.5 | 1.689 | 0.09737 | -0.046 | 17.347
13 | 1.798 | 0.08928 | -0.052 | 20.135
13.5 | 1.841 | 0.09428 | -0.053 | 19.523
14 | 1.882 | 0.10003 | -0.053 | 18.816
14.5 | 1.919 | 0.10607 | -0.053 | 18.089
15 | 1.94 | 0.1128 | -0.054 | 17.2
15.5 | 1.957 | 0.1184 | -0.054 | 16.525
16 | 1.827 | 0.13148 | -0.027 | 13.9
16.5 | 1.836 | 0.13744 | -0.027 | 13.361
17 | 1.841 | 0.1471 | -0.027 | 12.516
17.5 | 1.841 | 0.1546 | -0.027 | 11.908
18 | 1.836 | 0.16185 | -0.027 | 11.346
18.5 | 1.827 | 0.17497 | -0.027 | 10.444
19 | 1.814 | 0.18561 | -0.027 | 9.774
19.5 | 1.797 | 0.196 | -0.026 | 9.167
20 | 1.775 | 0.20388 | -0.026 | 8.708

## 2. Re 50k Mach 0.00 (2)
BIGFOIL.COM POLAR EXPORT
tsagiR-3AM-C16-f6
TsAGI R-3AM-C16-f6 |  |  |  | Cl Max: | 0.9179 | at alpha= | 20 | deg
XFOIL ncrit=9 |  |  |  | L/D Max: | 5.548 | at alpha= | 0 | deg
Re: | 50000 |  |  | Cd Min: | 0.24538 | at alpha= | 19.5 | deg
Mach: | 0 |  |  | Cl=0 at alpha= | -6.7239 | deg
|  |  |  | @ Cl=0.1, Cd= | 0.072498
|  |  |  | @ Cl=0.4, Cd= | 0.12059
|  |  |  | @ Cl=0.6, Cd= | 0.16519
alpha (deg) | Cl | Cd | Cm | Cl/Cd
-20 | -0.485 | 0.23883 | 0.0246 | -2.0307
-19.5 | -0.4558 | 0.2258 | 0.0234 | -2.0186
-19 | -0.436 | 0.21986 | 0.0207 | -1.9831
-18.5 | -0.4212 | 0.21624 | 0.0168 | -1.9478
-17.5 | -0.3842 | 0.20364 | 0.0111 | -1.8867
-17 | -0.365 | 0.19771 | 0.0086 | -1.8461
-16.5 | -0.3563 | 0.19569 | 0.0045 | -1.8207
-16 | -0.3386 | 0.18845 | 0.0019 | -1.7968
-15.5 | -0.3143 | 0.18069 | 0.0005 | -1.7394
-15 | -0.3022 | 0.1765 | -0.0027 | -1.7122
-14.5 | -0.3186 | 0.17985 | -0.0081 | -1.7715
-14 | -0.2679 | 0.16361 | -0.007 | -1.6374
-13.5 | -0.2598 | 0.15982 | -0.0098 | -1.6256
-13 | -0.2552 | 0.15521 | -0.013 | -1.6442
-12.5 | -0.2245 | 0.14635 | -0.0132 | -1.534
-12 | -0.2344 | 0.14521 | -0.0173 | -1.6142
-11.5 | -0.2011 | 0.135 | -0.0172 | -1.4896
-11 | -0.2042 | 0.13222 | -0.0202 | -1.5444
-10.5 | -0.1758 | 0.12369 | -0.0205 | -1.4213
-10 | -0.2006 | 0.12339 | -0.0249 | -1.6257
-9.5 | -0.1569 | 0.11442 | -0.0265 | -1.3713
-9 | -0.1021 | 0.10627 | -0.0492 | -0.96076
-8.5 | -0.0398 | 0.09677 | -0.0505 | -0.41128
-8 | -0.0269 | 0.0927 | -0.0504 | -0.29018
-7.5 | -0.0279 | 0.08922 | -0.0507 | -0.31271
-7 | -0.0222 | 0.08599 | -0.0492 | -0.25817
-6.5 | 0.018 | 0.08073 | -0.0457 | 0.22297
-6 | 0.0579 | 0.07627 | -0.0418 | 0.75915
-5.5 | 0.1031 | 0.07222 | -0.0374 | 1.4276
-5 | 0.1835 | 0.06693 | -0.0345 | 2.7417
-4.5 | 0.2853 | 0.05999 | -0.0399 | 4.7558
-4 | 0.281 | 0.05818 | -0.0373 | 4.8298
-3.5 | 0.0683 | 0.05252 | -0.0683 | 1.3005
-3 | 0.1098 | 0.04917 | -0.0673 | 2.2331
-2.5 | 0.1514 | 0.04761 | -0.0653 | 3.18
-2 | 0.1832 | 0.04737 | -0.0633 | 3.8674
-1.5 | 0.2082 | 0.04853 | -0.0611 | 4.2901
-1 | 0.2316 | 0.05048 | -0.0589 | 4.588
-0.5 | 0.2638 | 0.05223 | -0.0573 | 5.0507
0 | 0.3002 | 0.05411 | -0.0563 | 5.548
0.5 | 0.2433 | 0.0628 | -0.0529 | 3.8742
1 | 0.2456 | 0.06827 | -0.0523 | 3.5975
2.5 | 0.1819 | 0.08766 | -0.0544 | 2.0751
3 | 0.2376 | 0.08987 | -0.0573 | 2.6438
3.5 | 0.2662 | 0.09401 | -0.0561 | 2.8316
4 | 0.2852 | 0.0977 | -0.0548 | 2.9191
4.5 | 0.3014 | 0.10153 | -0.0536 | 2.9686
5 | 0.3235 | 0.10591 | -0.053 | 3.0545
5.5 | 0.3835 | 0.1134 | -0.0545 | 3.3818
6 | 0.3846 | 0.11553 | -0.0527 | 3.329
6.5 | 0.3912 | 0.11899 | -0.0519 | 3.2877
7.5 | 0.4452 | 0.12882 | -0.0521 | 3.456
8 | 0.4546 | 0.1328 | -0.0521 | 3.4232
8.5 | 0.4928 | 0.13892 | -0.0527 | 3.5474
9 | 0.4954 | 0.14205 | -0.0528 | 3.4875
9.5 | 0.5407 | 0.14945 | -0.0537 | 3.6179
10 | 0.5364 | 0.15142 | -0.0541 | 3.5425
10.5 | 0.5743 | 0.15816 | -0.055 | 3.6311
11 | 0.5767 | 0.16095 | -0.0559 | 3.5831
11.5 | 0.6104 | 0.16708 | -0.0568 | 3.6533
12 | 0.6202 | 0.17107 | -0.0582 | 3.6254
12.5 | 0.6411 | 0.17534 | -0.0594 | 3.6563
13 | 0.6853 | 0.18562 | -0.0607 | 3.692
13.5 | 0.6771 | 0.18433 | -0.0625 | 3.6733
14 | 0.7117 | 0.19175 | -0.0637 | 3.7116
14.5 | 0.7166 | 0.19411 | -0.066 | 3.6917
15 | 0.7405 | 0.19899 | -0.0675 | 3.7213
15.5 | 0.7822 | 0.21059 | -0.0691 | 3.7143
16 | 0.7732 | 0.2076 | -0.072 | 3.7245
16.5 | 0.8039 | 0.21464 | -0.0735 | 3.7453
17 | 0.8147 | 0.2182 | -0.0763 | 3.7337
17.5 | 0.8308 | 0.22162 | -0.0788 | 3.7488
18 | 0.8664 | 0.23172 | -0.0802 | 3.739
18.5 | 0.8657 | 0.23093 | -0.084 | 3.7488
19 | 0.8875 | 0.23605 | -0.0863 | 3.7598
19.5 | 0.915 | 0.24538 | -0.0884 | 3.7289
20 | 0.9179 | 0.24455 | -0.0924 | 3.7534

## 3. Re 50k Mach 0.10 (1)
BIGFOIL.COM POLAR EXPORT
tsagiR-3AM-C16-f6
TsAGI R-3AM-C16-f6 |  |  |  | Cl Max: | 1.957 | at alpha= | 15.5 | deg
JavaFoil+Calcfoil stall+Eppler ext transition |  |  |  | L/D Max: | 24.502 | at alpha= | 3.5 | deg
Re: | 50000 |  |  | Cd Min: | 0.02589 | at alpha= | 0 | deg
Mach: | 0.1 |  |  | Cl=0 at alpha= | -4.3 | deg
|  |  |  | @ Cl=0.1, Cd= | 0.044654
|  |  |  | @ Cl=0.4, Cd= | 0.036879
|  |  |  | @ Cl=0.6, Cd= | 0.031284
alpha (deg) | Cl | Cd | Cm | Cl/Cd
-20 | -0.624 | 0.33959 | -0.015 | -1.837
-19.5 | -0.634 | 0.3241 | -0.015 | -1.956
-19 | -0.643 | 0.29541 | -0.015 | -2.177
-18.5 | -0.651 | 0.28939 | -0.015 | -2.25
-18 | -0.658 | 0.26578 | -0.016 | -2.476
-17.5 | -0.663 | 0.25712 | -0.015 | -2.58
-17 | -0.667 | 0.24047 | -0.016 | -2.775
-16.5 | -0.669 | 0.22906 | -0.016 | -2.923
-16 | -0.67 | 0.21669 | -0.016 | -3.091
-15.5 | -0.668 | 0.19581 | -0.016 | -3.411
-15 | -0.664 | 0.18333 | -0.016 | -3.621
-14.5 | -0.658 | 0.1768 | -0.016 | -3.72
-14 | -0.649 | 0.16385 | -0.017 | -3.96
-13.5 | -0.638 | 0.15636 | -0.017 | -4.077
-13 | -0.624 | 0.1417 | -0.017 | -4.401
-12.5 | -0.607 | 0.13075 | -0.017 | -4.641
-12 | -0.587 | 0.12427 | -0.017 | -4.727
-11.5 | -0.565 | 0.11691 | -0.018 | -4.835
-11 | -0.54 | 0.10782 | -0.018 | -5.011
-10.5 | -0.513 | 0.09905 | -0.018 | -5.176
-10 | -0.482 | 0.09641 | -0.018 | -5.004
-9.5 | -0.45 | 0.08918 | -0.019 | -5.044
-9 | -0.415 | 0.08333 | -0.019 | -4.977
-8.5 | -0.377 | 0.07809 | -0.019 | -4.834
-8 | -0.338 | 0.07079 | -0.019 | -4.776
-7.5 | -0.297 | 0.06813 | -0.02 | -4.358
-7 | -0.254 | 0.06363 | -0.02 | -3.99
-6.5 | -0.209 | 0.05941 | -0.02 | -3.525
-6 | -0.164 | 0.05646 | -0.02 | -2.898
-5.5 | -0.117 | 0.05395 | -0.021 | -2.161
-5 | -0.069 | 0.05127 | -0.021 | -1.338
-4.5 | -0.02 | 0.04905 | -0.022 | -0.404
-4 | 0.03 | 0.04712 | -0.022 | 0.629
-3.5 | 0.08 | 0.04547 | -0.023 | 1.751
-3 | 0.13 | 0.04343 | -0.022 | 2.995
-2.5 | 0.181 | 0.04197 | -0.022 | 4.312
-2 | 0.232 | 0.04089 | -0.023 | 5.683
-1.5 | 0.284 | 0.03992 | -0.023 | 7.116
-1 | 0.335 | 0.03928 | -0.024 | 8.537
-0.5 | 0.387 | 0.03881 | -0.025 | 9.97
0 | 0.474 | 0.02589 | -0.025 | 18.31
0.5 | 0.528 | 0.03003 | -0.043 | 17.593
1 | 0.582 | 0.03091 | -0.043 | 18.841
1.5 | 0.635 | 0.03201 | -0.043 | 19.832
2 | 0.692 | 0.03196 | -0.044 | 21.657
2.5 | 0.759 | 0.0314 | -0.046 | 24.157
3 | 0.809 | 0.03318 | -0.046 | 24.384
3.5 | 0.859 | 0.03507 | -0.046 | 24.502
4 | 0.909 | 0.03716 | -0.046 | 24.464
4.5 | 0.961 | 0.03928 | -0.046 | 24.46
5 | 1.011 | 0.04148 | -0.046 | 24.374
5.5 | 1.061 | 0.04378 | -0.046 | 24.225
6 | 1.11 | 0.04627 | -0.046 | 23.986
6.5 | 1.158 | 0.04888 | -0.046 | 23.698
7 | 1.206 | 0.05182 | -0.046 | 23.27
7.5 | 1.255 | 0.0548 | -0.046 | 22.897
8 | 1.302 | 0.0584 | -0.046 | 22.29
8.5 | 1.348 | 0.06183 | -0.046 | 21.811
9 | 1.395 | 0.06565 | -0.047 | 21.248
9.5 | 1.441 | 0.06973 | -0.047 | 20.668
10 | 1.482 | 0.07435 | -0.046 | 19.934
10.5 | 1.526 | 0.07849 | -0.046 | 19.444
11 | 1.568 | 0.08335 | -0.046 | 18.813
11.5 | 1.611 | 0.08799 | -0.046 | 18.31
12 | 1.654 | 0.09283 | -0.047 | 17.815
12.5 | 1.694 | 0.09847 | -0.046 | 17.201
13 | 1.802 | 0.09029 | -0.053 | 19.957
13.5 | 1.845 | 0.09552 | -0.053 | 19.311
14 | 1.887 | 0.10172 | -0.053 | 18.546
14.5 | 1.923 | 0.10839 | -0.053 | 17.739
15 | 1.942 | 0.11474 | -0.054 | 16.927
15.5 | 1.957 | 0.12094 | -0.054 | 16.182
16 | 1.827 | 0.13145 | -0.027 | 13.902
16.5 | 1.834 | 0.13927 | -0.027 | 13.17
17 | 1.836 | 0.14665 | -0.027 | 12.523
17.5 | 1.834 | 0.15581 | -0.027 | 11.77
18 | 1.826 | 0.16504 | -0.027 | 11.065
18.5 | 1.813 | 0.1746 | -0.027 | 10.385
19 | 1.796 | 0.18516 | -0.026 | 9.7
19.5 | 1.775 | 0.19725 | -0.026 | 8.996
20 | 1.749 | 0.21153 | -0.026 | 8.268

## 4. Re 50k Mach 0.10 (2)
BIGFOIL.COM POLAR EXPORT
tsagiR-3AM-C16-f6
TsAGI R-3AM-C16-f6 |  |  |  | Cl Max: | 0.9211 | at alpha= | 20 | deg
XFOIL ncrit=9 |  |  |  | L/D Max: | 5.9343 | at alpha= | 0 | deg
Re: | 50000 |  |  | Cd Min: | 0.24607 | at alpha= | 19.5 | deg
Mach: | 0.1 |  |  | Cl=0 at alpha= | -6.719 | deg
|  |  |  | @ Cl=0.1, Cd= | 0.073252
|  |  |  | @ Cl=0.4, Cd= | 0.1209
|  |  |  | @ Cl=0.6, Cd= | 0.16568
alpha (deg) | Cl | Cd | Cm | Cl/Cd
-19.5 | -0.4561 | 0.22627 | 0.0237 | -2.0157
-19 | -0.4365 | 0.22047 | 0.0208 | -1.9799
-18.5 | -0.4223 | 0.21725 | 0.0168 | -1.9438
-18 | -0.4206 | 0.21912 | 0.0116 | -1.9195
-17.5 | -0.3838 | 0.20401 | 0.0113 | -1.8813
-17 | -0.3648 | 0.19822 | 0.0087 | -1.8404
-16.5 | -0.3575 | 0.19684 | 0.0043 | -1.8162
-16 | -0.3363 | 0.18835 | 0.0022 | -1.7855
-15.5 | -0.3134 | 0.18109 | 0.0005 | -1.7306
-15 | -0.3024 | 0.1773 | -0.0028 | -1.7056
-14.5 | -0.32 | 0.18106 | -0.0083 | -1.7674
-14 | -0.266 | 0.1639 | -0.007 | -1.6229
-13.5 | -0.2601 | 0.1607 | -0.0101 | -1.6185
-13 | -0.2484 | 0.15447 | -0.0126 | -1.6081
-12.5 | -0.2225 | 0.14671 | -0.0133 | -1.5166
-12 | -0.2355 | 0.14625 | -0.0177 | -1.6103
-11.5 | -0.1976 | 0.13522 | -0.0173 | -1.4613
-11 | -0.205 | 0.13316 | -0.0207 | -1.5395
-10.5 | -0.1722 | 0.12397 | -0.0206 | -1.389
-10 | -0.2016 | 0.12437 | -0.0255 | -1.621
-9.5 | -0.1464 | 0.11434 | -0.0305 | -1.2804
-9 | -0.0849 | 0.10483 | -0.0502 | -0.80988
-8.5 | -0.0353 | 0.09716 | -0.0505 | -0.36332
-8 | -0.0256 | 0.09334 | -0.0507 | -0.27427
-7.5 | -0.0155 | 0.08898 | -0.0503 | -0.1742
-7 | -0.0231 | 0.08676 | -0.0495 | -0.26625
-6.5 | 0.018 | 0.08142 | -0.046 | 0.22108
-6 | 0.0616 | 0.07671 | -0.0421 | 0.80302
-5.5 | 0.1068 | 0.07264 | -0.0377 | 1.4703
-5 | 0.1866 | 0.06731 | -0.0349 | 2.7722
-3.5 | 0.0673 | 0.05327 | -0.0684 | 1.2634
-3 | 0.105 | 0.05021 | -0.0675 | 2.0912
-2.5 | 0.151 | 0.04813 | -0.0655 | 3.1373
-2 | 0.1841 | 0.04772 | -0.0634 | 3.8579
-1.5 | 0.2071 | 0.04898 | -0.0612 | 4.2283
-1 | 0.223 | 0.05159 | -0.0588 | 4.3225
-0.5 | 0.2432 | 0.05399 | -0.057 | 4.5045
0 | 0.3163 | 0.0533 | -0.0566 | 5.9343
0.5 | 0.1144 | 0.07378 | -0.0549 | 1.5506
1 | 0.0519 | 0.07981 | -0.0541 | 0.65029
1.5 | 0.1016 | 0.08246 | -0.0546 | 1.2321
2 | 0.1503 | 0.08567 | -0.0553 | 1.7544
2.5 | 0.1817 | 0.08825 | -0.0546 | 2.0589
3 | 0.2378 | 0.09041 | -0.0576 | 2.6302
3.5 | 0.2666 | 0.09456 | -0.0564 | 2.8194
4 | 0.2847 | 0.09816 | -0.0549 | 2.9004
4.5 | 0.3002 | 0.10192 | -0.0537 | 2.9454
5 | 0.3214 | 0.10623 | -0.0531 | 3.0255
5.5 | 0.3755 | 0.11335 | -0.0542 | 3.3127
6 | 0.3845 | 0.11608 | -0.0529 | 3.3124
6.5 | 0.3902 | 0.11941 | -0.052 | 3.2677
7 | 0.4424 | 0.12734 | -0.0533 | 3.4742
8 | 0.4536 | 0.13322 | -0.0522 | 3.4049
8.5 | 0.4931 | 0.13953 | -0.0529 | 3.534
9 | 0.495 | 0.14251 | -0.053 | 3.4734
9.5 | 0.5416 | 0.15019 | -0.054 | 3.6061
10 | 0.5363 | 0.15191 | -0.0543 | 3.5304
10.5 | 0.575 | 0.15883 | -0.0552 | 3.6202
11 | 0.5768 | 0.16144 | -0.0561 | 3.5728
11.5 | 0.6113 | 0.16774 | -0.0571 | 3.6443
12 | 0.6204 | 0.17155 | -0.0585 | 3.6164
12.5 | 0.6421 | 0.17594 | -0.0597 | 3.6495
13 | 0.6822 | 0.18545 | -0.0611 | 3.6786
13.5 | 0.6782 | 0.18493 | -0.0628 | 3.6673
14 | 0.7133 | 0.19251 | -0.0641 | 3.7053
14.5 | 0.7179 | 0.1947 | -0.0664 | 3.6872
15 | 0.7422 | 0.1997 | -0.0679 | 3.7166
15.5 | 0.7818 | 0.21081 | -0.0695 | 3.7086
16 | 0.7752 | 0.2083 | -0.0724 | 3.7216
16.5 | 0.8062 | 0.21551 | -0.0739 | 3.7409
17 | 0.8168 | 0.21892 | -0.0768 | 3.731
17.5 | 0.8333 | 0.22242 | -0.0793 | 3.7465
18 | 0.8693 | 0.23282 | -0.0808 | 3.7338
18.5 | 0.8684 | 0.23178 | -0.0846 | 3.7467
19 | 0.8904 | 0.23697 | -0.0869 | 3.7574
19.5 | 0.9172 | 0.24607 | -0.0891 | 3.7274
20 | 0.9211 | 0.24551 | -0.093 | 3.7518

## 5. Re 50k Mach 0.25 (1)
BIGFOIL.COM POLAR EXPORT
tsagiR-3AM-C16-f6
TsAGI R-3AM-C16-f6 |  |  |  | Cl Max: | 1.947 | at alpha= | 15 | deg
JavaFoil+Calcfoil stall+Eppler ext transition |  |  |  | L/D Max: | 23.897 | at alpha= | 4.5 | deg
Re: | 50000 |  |  | Cd Min: | 0.02676 | at alpha= | 0 | deg
Mach: | 0.25 |  |  | Cl=0 at alpha= | -4.3 | deg
|  |  |  | @ Cl=0.1, Cd= | 0.045101
|  |  |  | @ Cl=0.4, Cd= | 0.038984
|  |  |  | @ Cl=0.6, Cd= | 0.031851
alpha (deg) | Cl | Cd | Cm | Cl/Cd
-18 | -0.336 | 0.44573 | -0.016 | -0.753
-17.5 | -0.372 | 0.42702 | -0.015 | -0.872
-17 | -0.406 | 0.37336 | -0.015 | -1.086
-16.5 | -0.435 | 0.32559 | -0.015 | -1.338
-16 | -0.462 | 0.29439 | -0.016 | -1.57
-15.5 | -0.485 | 0.26927 | -0.016 | -1.802
-15 | -0.505 | 0.23401 | -0.016 | -2.158
-14.5 | -0.521 | 0.22925 | -0.016 | -2.271
-14 | -0.532 | 0.20244 | -0.016 | -2.629
-13.5 | -0.54 | 0.19108 | -0.017 | -2.825
-13 | -0.543 | 0.16509 | -0.017 | -3.288
-12.5 | -0.541 | 0.15327 | -0.018 | -3.532
-12 | -0.535 | 0.14182 | -0.018 | -3.776
-11.5 | -0.525 | 0.13058 | -0.018 | -4.021
-11 | -0.51 | 0.11938 | -0.018 | -4.274
-10.5 | -0.491 | 0.11166 | -0.018 | -4.398
-10 | -0.468 | 0.10404 | -0.018 | -4.496
-9.5 | -0.441 | 0.096 | -0.019 | -4.591
-9 | -0.41 | 0.08924 | -0.019 | -4.595
-8.5 | -0.376 | 0.081 | -0.019 | -4.642
-8 | -0.339 | 0.07551 | -0.02 | -4.488
-7.5 | -0.299 | 0.07064 | -0.02 | -4.235
-7 | -0.257 | 0.06668 | -0.02 | -3.854
-6.5 | -0.213 | 0.06179 | -0.021 | -3.442
-6 | -0.167 | 0.05842 | -0.021 | -2.853
-5.5 | -0.119 | 0.05567 | -0.021 | -2.138
-5 | -0.07 | 0.05263 | -0.021 | -1.333
-4.5 | -0.02 | 0.04998 | -0.022 | -0.405
-4 | 0.03 | 0.04786 | -0.022 | 0.635
-3.5 | 0.082 | 0.04568 | -0.022 | 1.787
-3 | 0.133 | 0.04404 | -0.022 | 3.031
-2.5 | 0.186 | 0.04245 | -0.022 | 4.375
-2 | 0.239 | 0.04127 | -0.023 | 5.782
-1.5 | 0.292 | 0.04038 | -0.024 | 7.224
-1 | 0.344 | 0.03974 | -0.024 | 8.664
-0.5 | 0.397 | 0.03941 | -0.025 | 10.075
0 | 0.486 | 0.02676 | -0.026 | 18.159
0.5 | 0.541 | 0.03094 | -0.044 | 17.493
1 | 0.597 | 0.0318 | -0.044 | 18.767
1.5 | 0.653 | 0.03276 | -0.044 | 19.923
2 | 0.721 | 0.03133 | -0.047 | 23.032
2.5 | 0.773 | 0.03313 | -0.046 | 23.34
3 | 0.825 | 0.03509 | -0.046 | 23.503
3.5 | 0.877 | 0.03683 | -0.046 | 23.817
4 | 0.93 | 0.03899 | -0.047 | 23.844
4.5 | 0.982 | 0.04108 | -0.047 | 23.897
5 | 1.033 | 0.04356 | -0.047 | 23.705
5.5 | 1.083 | 0.04613 | -0.047 | 23.48
6 | 1.133 | 0.0489 | -0.047 | 23.168
6.5 | 1.182 | 0.0517 | -0.047 | 22.864
7 | 1.231 | 0.05496 | -0.047 | 22.399
7.5 | 1.279 | 0.05831 | -0.047 | 21.934
8 | 1.327 | 0.06224 | -0.047 | 21.315
8.5 | 1.374 | 0.06602 | -0.047 | 20.804
9 | 1.42 | 0.07024 | -0.047 | 20.22
9.5 | 1.466 | 0.07458 | -0.047 | 19.651
10 | 1.504 | 0.07979 | -0.047 | 18.853
10.5 | 1.548 | 0.08468 | -0.047 | 18.275
11 | 1.59 | 0.08941 | -0.047 | 17.787
11.5 | 1.635 | 0.09438 | -0.047 | 17.324
12 | 1.679 | 0.09933 | -0.047 | 16.899
12.5 | 1.72 | 0.10501 | -0.047 | 16.377
13 | 1.823 | 0.09956 | -0.054 | 18.314
13.5 | 1.864 | 0.10643 | -0.054 | 17.514
14 | 1.904 | 0.11264 | -0.054 | 16.901
14.5 | 1.937 | 0.11905 | -0.054 | 16.272
15 | 1.947 | 0.12733 | -0.055 | 15.294
15.5 | 1.817 | 0.12992 | -0.028 | 13.984
16 | 1.815 | 0.13655 | -0.027 | 13.289
16.5 | 1.806 | 0.1483 | -0.028 | 12.176
17 | 1.788 | 0.15502 | -0.027 | 11.535
17.5 | 1.763 | 0.16659 | -0.027 | 10.58
18 | 1.729 | 0.17802 | -0.027 | 9.711
18.5 | 1.687 | 0.18784 | -0.026 | 8.979
19 | 1.636 | 0.20571 | -0.025 | 7.954
19.5 | 1.579 | 0.22067 | -0.025 | 7.153
20 | 1.514 | 0.23865 | -0.024 | 6.342

## 6. Re 50k Mach 0.25 (2)
BIGFOIL.COM POLAR EXPORT
tsagiR-3AM-C16-f6
TsAGI R-3AM-C16-f6 |  |  |  | Cl Max: | 0.9391 | at alpha= | 20 | deg
XFOIL ncrit=9 |  |  |  | L/D Max: | 4.1787 | at alpha= | -1 | deg
Re: | 50000 |  |  | Cd Min: | 0.25096 | at alpha= | 20 | deg
Mach: | 0.25 |  |  | Cl=0 at alpha= | -7.6794 | deg
|  |  |  | @ Cl=0.1, Cd= | 0.077431
|  |  |  | @ Cl=0.4, Cd= | 0.12482
|  |  |  | @ Cl=0.6, Cd= | 0.16826
alpha (deg) | Cl | Cd | Cm | Cl/Cd
-20 | -0.4836 | 0.23783 | 0.0274 | -2.0334
-19.5 | -0.4594 | 0.22936 | 0.0252 | -2.003
-19 | -0.4405 | 0.2242 | 0.0217 | -1.9648
-18.5 | -0.4312 | 0.22413 | 0.0167 | -1.9239
-18 | -0.4063 | 0.21408 | 0.0144 | -1.8979
-17.5 | -0.3827 | 0.20647 | 0.0122 | -1.8535
-17 | -0.3652 | 0.2015 | 0.0089 | -1.8124
-16.5 | -0.3661 | 0.20394 | 0.0036 | -1.7951
-16 | -0.3286 | 0.18938 | 0.0031 | -1.7351
-15.5 | -0.3094 | 0.18355 | 0.0005 | -1.6856
-15 | -0.3072 | 0.18305 | -0.0039 | -1.6782
-14.5 | -0.2805 | 0.17288 | -0.0056 | -1.6225
-14 | -0.2575 | 0.16584 | -0.0072 | -1.5527
-13.5 | -0.265 | 0.1664 | -0.0117 | -1.5925
-13 | -0.228 | 0.15437 | -0.012 | -1.477
-12.5 | -0.2143 | 0.14926 | -0.0143 | -1.4357
-12 | -0.2226 | 0.14748 | -0.0184 | -1.5094
-11.5 | -0.1823 | 0.1369 | -0.0181 | -1.3316
-11 | -0.2095 | 0.13844 | -0.0232 | -1.5133
-10.5 | -0.1577 | 0.12618 | -0.0226 | -1.2498
-10 | -0.1517 | 0.12168 | -0.026 | -1.2467
-9.5 | -0.0609 | 0.10971 | -0.0466 | -0.5551
-9 | -0.0308 | 0.10389 | -0.0505 | -0.29647
-8.5 | -0.0204 | 0.09998 | -0.0512 | -0.20404
-8 | -0.0295 | 0.09784 | -0.0526 | -0.30151
-7.5 | 0.0165 | 0.09054 | -0.0507 | 0.18224
-7 | 0.0342 | 0.08637 | -0.0496 | 0.39597
-6.5 | 0.0532 | 0.08255 | -0.047 | 0.64446
-5.5 | 0.1203 | 0.07521 | -0.0386 | 1.5995
-5 | 0.2017 | 0.06945 | -0.0363 | 2.9042
-3.5 | 0.0665 | 0.05669 | -0.0692 | 1.173
-3 | 0.099 | 0.05386 | -0.0682 | 1.8381
-2.5 | 0.1227 | 0.05344 | -0.0662 | 2.296
-2 | 0.1437 | 0.05414 | -0.0635 | 2.6542
-1.5 | 0.1701 | 0.05436 | -0.0611 | 3.1291
-1 | 0.2236 | 0.05351 | -0.0593 | 4.1787
-0.5 | 0.1539 | 0.06186 | -0.0549 | 2.4879
0 | 0.1964 | 0.06339 | -0.0539 | 3.0983
0.5 | 0.1766 | 0.06914 | -0.052 | 2.5542
2.5 | 0.1837 | 0.09197 | -0.0565 | 1.9974
4.5 | 0.2951 | 0.10416 | -0.0544 | 2.8331
5 | 0.3132 | 0.10816 | -0.0535 | 2.8957
5.5 | 0.3385 | 0.11284 | -0.0531 | 2.9998
6 | 0.3842 | 0.1192 | -0.0538 | 3.2232
6.5 | 0.3855 | 0.12174 | -0.0527 | 3.1666
7 | 0.4098 | 0.1269 | -0.0528 | 3.2293
7.5 | 0.4462 | 0.13254 | -0.0532 | 3.3665
8 | 0.4494 | 0.13556 | -0.053 | 3.3151
8.5 | 0.4948 | 0.14298 | -0.054 | 3.4606
9 | 0.4936 | 0.14505 | -0.0539 | 3.403
9.5 | 0.5465 | 0.15431 | -0.0552 | 3.5416
10 | 0.5363 | 0.15458 | -0.0554 | 3.4694
10.5 | 0.5793 | 0.16255 | -0.0565 | 3.5638
11 | 0.5785 | 0.16419 | -0.0575 | 3.5234
11.5 | 0.6161 | 0.17131 | -0.0585 | 3.5964
12 | 0.6226 | 0.17433 | -0.0601 | 3.5714
12.5 | 0.6478 | 0.17927 | -0.0613 | 3.6135
13 | 0.6763 | 0.18649 | -0.0629 | 3.6265
13.5 | 0.6849 | 0.18827 | -0.0647 | 3.6379
14.5 | 0.7257 | 0.19809 | -0.0685 | 3.6635
15 | 0.7519 | 0.20358 | -0.0702 | 3.6934
15.5 | 0.7852 | 0.2132 | -0.0721 | 3.6829
16 | 0.7864 | 0.21224 | -0.075 | 3.7052
16.5 | 0.8191 | 0.22025 | -0.0766 | 3.719
17 | 0.8291 | 0.22314 | -0.0796 | 3.7156
17.5 | 0.8472 | 0.22694 | -0.0822 | 3.7331
18 | 0.8851 | 0.23871 | -0.0838 | 3.7078
18.5 | 0.8838 | 0.23662 | -0.0878 | 3.7351
19 | 0.9069 | 0.24218 | -0.0902 | 3.7447
19.5 | 0.9323 | 0.25087 | -0.0927 | 3.7163
20 | 0.9391 | 0.25096 | -0.0967 | 3.742

## 7. Re 50k Mach 0.50 (1)
BIGFOIL.COM POLAR EXPORT
tsagiR-3AM-C16-f6
TsAGI R-3AM-C16-f6 |  |  |  | Cl Max: | 1.657 | at alpha= | 12 | deg
JavaFoil+Calcfoil stall+Eppler ext transition |  |  |  | L/D Max: | 20.803 | at alpha= | 2.5 | deg
Re: | 50000 |  |  | Cd Min: | 0.03089 | at alpha= | 0 | deg
Mach: | 0.5 |  |  | Cl=0 at alpha= | -4.3 | deg
|  |  |  | @ Cl=0.1, Cd= | 0.04885
|  |  |  | @ Cl=0.4, Cd= | 0.0427
|  |  |  | @ Cl=0.6, Cd= | 0.031961
alpha (deg) | Cl | Cd | Cm | Cl/Cd
-20 | -0.884 | 0.43108 | -0.024 | -2.05
-19.5 | -0.857 | 0.42323 | -0.024 | -2.024
-19 | -0.83 | 0.41264 | -0.024 | -2.011
-18.5 | -0.803 | 0.41242 | -0.024 | -1.947
-18 | -0.776 | 0.36497 | -0.024 | -2.126
-17.5 | -0.746 | 0.34312 | -0.023 | -2.175
-17 | -0.718 | 0.32852 | -0.023 | -2.187
-16.5 | -0.691 | 0.32707 | -0.023 | -2.113
-16 | -0.664 | 0.33325 | -0.023 | -1.991
-15.5 | -0.636 | 0.3062 | -0.023 | -2.077
-15 | -0.608 | 0.30362 | -0.023 | -2.004
-14.5 | -0.581 | 0.29853 | -0.023 | -1.945
-14 | -0.553 | 0.30032 | -0.024 | -1.841
-13.5 | -0.525 | 0.31538 | -0.024 | -1.665
-13 | -0.497 | 0.29024 | -0.024 | -1.713
-12.5 | -0.469 | 0.29549 | -0.024 | -1.588
-12 | -0.44 | 0.27641 | -0.023 | -1.593
-11.5 | -0.412 | 0.27581 | -0.023 | -1.493
-11 | -0.384 | 0.24451 | -0.023 | -1.57
-10.5 | -0.356 | 0.24082 | -0.023 | -1.477
-10 | -0.327 | 0.23642 | -0.023 | -1.384
-9.5 | -0.298 | 0.2333 | -0.022 | -1.279
-9 | -0.27 | 0.21747 | -0.021 | -1.241
-8.5 | -0.241 | 0.18981 | -0.021 | -1.271
-8 | -0.213 | 0.1802 | -0.022 | -1.181
-7.5 | -0.184 | 0.18637 | -0.022 | -0.988
-7 | -0.155 | 0.15814 | -0.02 | -0.983
-6.5 | -0.192 | 0.09226 | -0.022 | -2.077
-6 | -0.166 | 0.07482 | -0.022 | -2.219
-5.5 | -0.124 | 0.06654 | -0.022 | -1.865
-5 | -0.075 | 0.06003 | -0.022 | -1.248
-4.5 | -0.022 | 0.05589 | -0.021 | -0.393
-4 | 0.033 | 0.05254 | -0.021 | 0.632
-3.5 | 0.09 | 0.04924 | -0.021 | 1.825
-3 | 0.148 | 0.04698 | -0.022 | 3.141
-2.5 | 0.206 | 0.04476 | -0.022 | 4.603
-2 | 0.265 | 0.04383 | -0.023 | 6.049
-1.5 | 0.325 | 0.04316 | -0.025 | 7.525
-1 | 0.383 | 0.04274 | -0.025 | 8.96
-0.5 | 0.442 | 0.0426 | -0.027 | 10.364
0 | 0.537 | 0.03089 | -0.027 | 17.381
0.5 | 0.598 | 0.03187 | -0.029 | 18.766
1 | 0.667 | 0.03502 | -0.05 | 19.059
1.5 | 0.726 | 0.03698 | -0.05 | 19.643
2 | 0.786 | 0.03882 | -0.05 | 20.25
2.5 | 0.844 | 0.04058 | -0.05 | 20.803
3 | 0.901 | 0.04337 | -0.05 | 20.763
3.5 | 0.955 | 0.04644 | -0.05 | 20.573
4 | 1.009 | 0.04919 | -0.05 | 20.507
4.5 | 1.062 | 0.0529 | -0.05 | 20.08
5 | 1.114 | 0.05674 | -0.05 | 19.641
5.5 | 1.165 | 0.06052 | -0.05 | 19.25
6 | 1.215 | 0.06493 | -0.05 | 18.712
6.5 | 1.253 | 0.06903 | -0.048 | 18.154
7 | 1.303 | 0.07471 | -0.048 | 17.445
7.5 | 1.351 | 0.08031 | -0.049 | 16.821
8 | 1.397 | 0.08633 | -0.049 | 16.185
8.5 | 1.442 | 0.09238 | -0.049 | 15.606
9 | 1.484 | 0.10015 | -0.049 | 14.822
9.5 | 1.523 | 0.10869 | -0.05 | 14.012
10 | 1.556 | 0.11759 | -0.05 | 13.235
10.5 | 1.585 | 0.12745 | -0.05 | 12.435
11 | 1.608 | 0.1385 | -0.05 | 11.608
11.5 | 1.656 | 0.14501 | -0.055 | 11.422
12 | 1.657 | 0.16178 | -0.055 | 10.245
12.5 | 1.644 | 0.1817 | -0.055 | 9.048
13 | 1.532 | 0.10916 | -0.029 | 14.036
13.5 | 1.459 | 0.12277 | -0.029 | 11.887
14 | 1.061 | 0.14668 | -0.028 | 7.236
14.5 | 1.088 | 0.21743 | -0.022 | 5.006
15 | 1.118 | 0.24711 | -0.027 | 4.523
15.5 | 1.146 | 0.29517 | -0.028 | 3.883
16 | 1.174 | 0.30252 | -0.028 | 3.882
16.5 | 1.248 | 0.575 | -0.055 | 2.17
17 | 1.277 | 0.58224 | -0.055 | 2.193

## 8. Re 50k Mach 0.50 (2)
BIGFOIL.COM POLAR EXPORT
tsagiR-3AM-C16-f6
TsAGI R-3AM-C16-f6 |  |  |  | Cl Max: | 1.0274 | at alpha= | 20 | deg
XFOIL ncrit=9 |  |  |  | L/D Max: | 3.6735 | at alpha= | 19 | deg
Re: | 50000 |  |  | Cd Min: | 0.28016 | at alpha= | 20 | deg
Mach: | 0.5 |  |  | Cl=0 at alpha= | -0.4 | deg
|  |  |  | @ Cl=0.1, Cd= | 0.10034
|  |  |  | @ Cl=0.4, Cd= | 0.1376
|  |  |  | @ Cl=0.6, Cd= | 0.17771
alpha (deg) | Cl | Cd | Cm | Cl/Cd
-20 | -0.5094 | 0.25525 | 0.0348 | -1.9957
-19.5 | -0.4925 | 0.25407 | 0.0291 | -1.9384
-19 | -0.4647 | 0.24318 | 0.0258 | -1.9109
-18.5 | -0.4373 | 0.23426 | 0.0227 | -1.8667
-18 | -0.4141 | 0.22812 | 0.0186 | -1.8153
-17.5 | -0.4009 | 0.2277 | 0.0131 | -1.7606
-17 | -0.3697 | 0.21554 | 0.0105 | -1.7152
-16.5 | -0.3421 | 0.20726 | 0.0077 | -1.6506
-16 | -0.3263 | 0.20435 | 0.0031 | -1.5968
-15.5 | -0.3062 | 0.19804 | -0.0007 | -1.5462
-15 | -0.273 | 0.18743 | -0.0026 | -1.4565
-14.5 | -0.2546 | 0.18269 | -0.0064 | -1.3936
-14 | -0.2416 | 0.17871 | -0.0105 | -1.3519
-13.5 | -0.2059 | 0.16813 | -0.0121 | -1.2246
-13 | -0.2052 | 0.16806 | -0.0167 | -1.221
-12.5 | -0.1636 | 0.15566 | -0.0187 | -1.051
-12 | -0.1482 | 0.15152 | -0.0231 | -0.97809
-11.5 | -0.1176 | 0.14395 | -0.0287 | -0.81695
-11 | -0.0475 | 0.13423 | -0.0477 | -0.35387
-10.5 | -0.0284 | 0.13045 | -0.0518 | -0.21771
-10 | 0.0087 | 0.12231 | -0.0523 | 0.071131
-9.5 | 0.0294 | 0.11719 | -0.0541 | 0.25087
-9 | 0.0491 | 0.11246 | -0.0553 | 0.4366
-8.5 | 0.0633 | 0.10854 | -0.0566 | 0.5832
-8 | 0.0567 | 0.10705 | -0.0578 | 0.52966
-7.5 | 0.106 | 0.0994 | -0.0573 | 1.0664
-7 | 0.1235 | 0.09583 | -0.0563 | 1.2887
-6.5 | 0.1483 | 0.09181 | -0.054 | 1.6153
-6 | 0.171 | 0.08864 | -0.0508 | 1.9292
-5.5 | 0.1966 | 0.086 | -0.0469 | 2.286
-5 | 0.249 | 0.08228 | -0.0436 | 3.0263
-3.5 | 0.1824 | 0.08094 | -0.0368 | 2.2535
-3 | -0.0026 | 0.08078 | -0.0529 | -0.032186
-2.5 | -0.0199 | 0.07939 | -0.0578 | -0.25066
-2 | -0.0369 | 0.0796 | -0.0555 | -0.46357
-1.5 | -0.0452 | 0.08035 | -0.0545 | -0.56254
-1 | 0 | 0.07922 | -0.0558 | 0
-0.5 | -0.0052 | 0.08161 | -0.0544 | -0.063718
0 | 0.0208 | 0.08349 | -0.0546 | 0.24913
2 | 0.0675 | 0.09789 | -0.0576 | 0.68955
3.5 | 0.1731 | 0.10586 | -0.0559 | 1.6352
4 | 0.2039 | 0.10909 | -0.0557 | 1.8691
4.5 | 0.2645 | 0.11348 | -0.0579 | 2.3308
5 | 0.3009 | 0.11859 | -0.0571 | 2.5373
5.5 | 0.31 | 0.12118 | -0.0557 | 2.5582
6 | 0.3387 | 0.12658 | -0.0558 | 2.6758
6.5 | 0.377 | 0.1325 | -0.0562 | 2.8453
7 | 0.3887 | 0.1356 | -0.0558 | 2.8665
7.5 | 0.4375 | 0.14422 | -0.0572 | 3.0336
8 | 0.4425 | 0.1458 | -0.057 | 3.035
8.5 | 0.4825 | 0.1536 | -0.0582 | 3.1413
9 | 0.4977 | 0.15638 | -0.0587 | 3.1826
9.5 | 0.5324 | 0.16389 | -0.0601 | 3.2485
10 | 0.5457 | 0.16642 | -0.0611 | 3.2791
10.5 | 0.5934 | 0.17682 | -0.0628 | 3.356
11 | 0.596 | 0.17684 | -0.0641 | 3.3703
11.5 | 0.6387 | 0.18612 | -0.0657 | 3.4317
12 | 0.6469 | 0.18791 | -0.0677 | 3.4426
12.5 | 0.6793 | 0.19447 | -0.0694 | 3.4931
13 | 0.705 | 0.20105 | -0.0717 | 3.5066
13.5 | 0.722 | 0.20401 | -0.0741 | 3.539
14 | 0.7643 | 0.21502 | -0.0759 | 3.5546
14.5 | 0.7713 | 0.21533 | -0.079 | 3.5819
15 | 0.7992 | 0.22152 | -0.0814 | 3.6078
15.5 | 0.8343 | 0.23218 | -0.0837 | 3.5933
16 | 0.8436 | 0.23206 | -0.0872 | 3.6353
16.5 | 0.8757 | 0.24048 | -0.0896 | 3.6415
17 | 0.8969 | 0.24645 | -0.0929 | 3.6393
17.5 | 0.9153 | 0.2497 | -0.0964 | 3.6656
18 | 0.9502 | 0.26102 | -0.0988 | 3.6403
18.5 | 0.9621 | 0.26264 | -0.1031 | 3.6632
19 | 0.9852 | 0.26819 | -0.1065 | 3.6735
20 | 1.0274 | 0.28016 | -0.1142 | 3.6672

## 9. Re 100k Mach 0.00 (1)
BIGFOIL.COM POLAR EXPORT
tsagiR-3AM-C16-f6
TsAGI R-3AM-C16-f6 |  |  |  | Cl Max: | 1.987 | at alpha= | 17 | deg
JavaFoil+Calcfoil stall+Eppler ext transition |  |  |  | L/D Max: | 38.527 | at alpha= | 2.5 | deg
Re: | 100000 |  |  | Cd Min: | 0.01668 | at alpha= | 0 | deg
Mach: | 0 |  |  | Cl=0 at alpha= | -4.3 | deg
|  |  |  | @ Cl=0.1, Cd= | 0.039733
|  |  |  | @ Cl=0.4, Cd= | 0.026252
|  |  |  | @ Cl=0.6, Cd= | 0.019457
alpha (deg) | Cl | Cd | Cm | Cl/Cd
-20 | -0.669 | 0.26283 | -0.015 | -2.547
-19.5 | -0.677 | 0.26376 | -0.015 | -2.566
-19 | -0.683 | 0.24215 | -0.015 | -2.821
-18.5 | -0.688 | 0.22237 | -0.016 | -3.095
-18 | -0.692 | 0.21668 | -0.016 | -3.195
-17.5 | -0.695 | 0.20715 | -0.016 | -3.354
-17 | -0.696 | 0.20136 | -0.016 | -3.456
-16.5 | -0.695 | 0.18256 | -0.016 | -3.808
-16 | -0.693 | 0.17534 | -0.016 | -3.951
-15.5 | -0.688 | 0.1685 | -0.016 | -4.085
-15 | -0.682 | 0.1529 | -0.016 | -4.459
-14.5 | -0.673 | 0.14611 | -0.017 | -4.607
-14 | -0.662 | 0.13712 | -0.017 | -4.829
-13.5 | -0.649 | 0.12838 | -0.017 | -5.052
-13 | -0.633 | 0.11975 | -0.017 | -5.284
-12.5 | -0.614 | 0.11181 | -0.017 | -5.494
-12 | -0.593 | 0.10502 | -0.017 | -5.649
-11.5 | -0.57 | 0.09859 | -0.018 | -5.779
-11 | -0.544 | 0.09271 | -0.018 | -5.863
-10.5 | -0.515 | 0.08755 | -0.018 | -5.883
-10 | -0.484 | 0.08191 | -0.018 | -5.909
-9.5 | -0.451 | 0.07813 | -0.019 | -5.767
-9 | -0.415 | 0.07307 | -0.019 | -5.68
-8.5 | -0.377 | 0.06829 | -0.019 | -5.525
-8 | -0.338 | 0.06332 | -0.019 | -5.334
-7.5 | -0.296 | 0.05985 | -0.02 | -4.95
-7 | -0.253 | 0.05647 | -0.02 | -4.485
-6.5 | -0.209 | 0.05295 | -0.02 | -3.944
-6 | -0.163 | 0.05069 | -0.021 | -3.217
-5.5 | -0.116 | 0.04862 | -0.021 | -2.39
-5 | -0.068 | 0.04621 | -0.021 | -1.479
-4.5 | -0.02 | 0.04405 | -0.022 | -0.448
-4 | 0.03 | 0.04194 | -0.023 | 0.704
-3.5 | 0.079 | 0.04047 | -0.024 | 1.96
-3 | 0.13 | 0.03868 | -0.025 | 3.353
-2.5 | 0.181 | 0.03733 | -0.026 | 4.839
-2 | 0.232 | 0.03632 | -0.027 | 6.384
-1.5 | 0.284 | 0.03549 | -0.028 | 7.991
-1 | 0.335 | 0.03481 | -0.03 | 9.628
-0.5 | 0.467 | 0.01743 | -0.05 | 26.772
0 | 0.536 | 0.01668 | -0.051 | 32.147
0.5 | 0.571 | 0.0189 | -0.049 | 30.203
1 | 0.622 | 0.01988 | -0.048 | 31.298
1.5 | 0.666 | 0.02184 | -0.047 | 30.505
2 | 0.73 | 0.02067 | -0.048 | 35.302
2.5 | 0.8 | 0.02076 | -0.05 | 38.527
3 | 0.848 | 0.02226 | -0.05 | 38.114
3.5 | 0.895 | 0.02401 | -0.049 | 37.29
4 | 0.944 | 0.02567 | -0.049 | 36.788
4.5 | 0.994 | 0.02747 | -0.049 | 36.175
5 | 1.041 | 0.02952 | -0.049 | 35.254
5.5 | 1.088 | 0.0316 | -0.049 | 34.439
6 | 1.137 | 0.03374 | -0.049 | 33.681
6.5 | 1.184 | 0.03606 | -0.049 | 32.831
7 | 1.229 | 0.03883 | -0.049 | 31.66
7.5 | 1.275 | 0.04158 | -0.049 | 30.674
8 | 1.323 | 0.04407 | -0.049 | 30.029
8.5 | 1.373 | 0.0468 | -0.049 | 29.333
9 | 1.417 | 0.05005 | -0.049 | 28.321
9.5 | 1.464 | 0.05336 | -0.049 | 27.432
10 | 1.508 | 0.05689 | -0.049 | 26.514
10.5 | 1.552 | 0.06047 | -0.049 | 25.663
11 | 1.595 | 0.06429 | -0.049 | 24.814
11.5 | 1.638 | 0.06807 | -0.049 | 24.064
12 | 1.677 | 0.07291 | -0.049 | 23.005
12.5 | 1.719 | 0.07725 | -0.049 | 22.254
13 | 1.805 | 0.07947 | -0.053 | 22.712
13.5 | 1.848 | 0.08394 | -0.053 | 22.014
14 | 1.89 | 0.08894 | -0.054 | 21.246
14.5 | 1.927 | 0.0948 | -0.054 | 20.328
15 | 1.948 | 0.09998 | -0.054 | 19.485
15.5 | 1.965 | 0.10567 | -0.054 | 18.597
16 | 1.978 | 0.11176 | -0.055 | 17.694
16.5 | 1.985 | 0.11739 | -0.055 | 16.911
17 | 1.987 | 0.12383 | -0.055 | 16.045
17.5 | 1.985 | 0.13143 | -0.055 | 15.102
18 | 1.978 | 0.13763 | -0.056 | 14.37
18.5 | 1.966 | 0.14546 | -0.056 | 13.513
19 | 1.949 | 0.15384 | -0.056 | 12.668
19.5 | 1.929 | 0.16215 | -0.056 | 11.895
20 | 1.777 | 0.18883 | -0.029 | 9.412

## 10. Re 100k Mach 0.00 (2)
BIGFOIL.COM POLAR EXPORT
tsagiR-3AM-C16-f6
TsAGI R-3AM-C16-f6 |  |  |  | Cl Max: | 0.9461 | at alpha= | 20 | deg
XFOIL ncrit=9 |  |  |  | L/D Max: | 25.7408 | at alpha= | 2 | deg
Re: | 100000 |  |  | Cd Min: | 0.24021 | at alpha= | 20 | deg
Mach: | 0 |  |  | Cl=0 at alpha= | -4.5963 | deg
|  |  |  | @ Cl=0.1, Cd= | 0.038021
|  |  |  | @ Cl=0.4, Cd= | 0.026521
|  |  |  | @ Cl=0.6, Cd= | 0.15015
alpha (deg) | Cl | Cd | Cm | Cl/Cd
-20 | -0.4664 | 0.2275 | 0.0261 | -2.0501
-19.5 | -0.4534 | 0.22414 | 0.0212 | -2.0228
-19 | -0.4319 | 0.21648 | 0.0192 | -1.9951
-18.5 | -0.4124 | 0.21064 | 0.0165 | -1.9578
-18 | -0.3948 | 0.20513 | 0.0133 | -1.9246
-17.5 | -0.3856 | 0.20212 | 0.0084 | -1.9078
-17 | -0.3623 | 0.19373 | 0.0068 | -1.8701
-16.5 | -0.3424 | 0.18765 | 0.0047 | -1.8247
-16 | -0.3288 | 0.18273 | 0.0011 | -1.7994
-15.5 | -0.324 | 0.17914 | -0.0035 | -1.8086
-15 | -0.2947 | 0.17007 | -0.0037 | -1.7328
-14.5 | -0.2779 | 0.16419 | -0.0059 | -1.6926
-14 | -0.2748 | 0.16073 | -0.0104 | -1.7097
-13.5 | -0.2544 | 0.15267 | -0.0118 | -1.6663
-13 | -0.235 | 0.14637 | -0.013 | -1.6055
-12.5 | -0.2256 | 0.14115 | -0.016 | -1.5983
-12 | -0.2495 | 0.13993 | -0.0236 | -1.783
-11.5 | -0.2004 | 0.12855 | -0.0201 | -1.5589
-11 | -0.1867 | 0.12294 | -0.0219 | -1.5186
-10.5 | -0.2119 | 0.12087 | -0.0298 | -1.7531
-10 | -0.1119 | 0.10651 | -0.041 | -1.0506
-9.5 | -0.1088 | 0.10219 | -0.0458 | -1.0647
-9 | -0.1087 | 0.09608 | -0.0498 | -1.1313
-8.5 | -0.0753 | 0.09049 | -0.0479 | -0.83214
-8 | -0.1159 | 0.08677 | -0.0565 | -1.3357
-7.5 | -0.0709 | 0.07956 | -0.0528 | -0.89115
-7 | -0.0738 | 0.07478 | -0.0547 | -0.98689
-6.5 | -0.0816 | 0.0684 | -0.0592 | -1.193
-6 | -0.0815 | 0.06471 | -0.0625 | -1.2595
-5.5 | -0.0421 | 0.05871 | -0.0595 | -0.71708
-5 | -0.0264 | 0.05466 | -0.061 | -0.48299
-4.5 | 0.0063 | 0.04988 | -0.0592 | 0.1263
-4 | 0.037 | 0.04644 | -0.0573 | 0.79673
-3.5 | 0.0953 | 0.03849 | -0.0589 | 2.476
-3 | 0.1434 | 0.03369 | -0.0569 | 4.2565
-2.5 | 0.193 | 0.03147 | -0.055 | 6.1328
-2 | 0.2448 | 0.0292 | -0.0536 | 8.3836
-1.5 | 0.2958 | 0.02834 | -0.0521 | 10.4375
-1 | 0.3478 | 0.02739 | -0.0509 | 12.6981
-0.5 | 0.398 | 0.02653 | -0.0494 | 15.0019
0 | 0.4421 | 0.02634 | -0.0471 | 16.7844
0.5 | 0.5879 | 0.02457 | -0.0623 | 23.9276
1 | 0.6308 | 0.02522 | -0.0598 | 25.0119
1.5 | 0.6638 | 0.02659 | -0.0565 | 24.9643
2 | 0.7071 | 0.02747 | -0.0542 | 25.7408
2.5 | 0.74 | 0.02902 | -0.051 | 25.4997
3 | 0.778 | 0.03054 | -0.0485 | 25.4748
3.5 | 0.8072 | 0.03259 | -0.0452 | 24.7683
4 | 0.854 | 0.03362 | -0.0437 | 25.4015
4.5 | 0.8555 | 0.03779 | -0.0385 | 22.6383
5 | 0.9078 | 0.03847 | -0.0377 | 23.5976
6.5 | 0.3382 | 0.108 | -0.0368 | 3.1315
7 | 0.3786 | 0.11273 | -0.0366 | 3.3585
7.5 | 0.3651 | 0.11779 | -0.037 | 3.0996
8 | 0.3972 | 0.12212 | -0.0368 | 3.2525
8.5 | 0.4522 | 0.12883 | -0.0371 | 3.5101
9 | 0.5861 | 0.1343 | -0.0452 | 4.3641
9.5 | 0.5516 | 0.1374 | -0.0468 | 4.0146
10 | 0.5954 | 0.14279 | -0.0468 | 4.1698
10.5 | 0.5841 | 0.14745 | -0.0488 | 3.9613
11 | 0.611 | 0.15202 | -0.0494 | 4.0192
11.5 | 0.6576 | 0.15864 | -0.0496 | 4.1452
12 | 0.6397 | 0.16183 | -0.0523 | 3.9529
12.5 | 0.6716 | 0.1668 | -0.0529 | 4.0264
13 | 0.7208 | 0.17508 | -0.0533 | 4.117
13.5 | 0.697 | 0.17621 | -0.0568 | 3.9555
14 | 0.7315 | 0.18172 | -0.0574 | 4.0254
14.5 | 0.7351 | 0.18651 | -0.0604 | 3.9413
15 | 0.7538 | 0.19052 | -0.0623 | 3.9565
15.5 | 0.7895 | 0.19665 | -0.0629 | 4.0147
16 | 0.7869 | 0.20041 | -0.0669 | 3.9265
16.5 | 0.809 | 0.20474 | -0.0687 | 3.9514
17 | 0.8451 | 0.21148 | -0.0694 | 3.9961
17.5 | 0.8403 | 0.21446 | -0.0741 | 3.9182
18 | 0.8624 | 0.21885 | -0.0761 | 3.9406
18.5 | 0.897 | 0.22593 | -0.0769 | 3.9703
19 | 0.8925 | 0.22857 | -0.0821 | 3.9047
19.5 | 0.9138 | 0.23296 | -0.0843 | 3.9226
20 | 0.9461 | 0.24021 | -0.0854 | 3.9386

## 11. Re 100k Mach 0.10 (1)
BIGFOIL.COM POLAR EXPORT
tsagiR-3AM-C16-f6
TsAGI R-3AM-C16-f6 |  |  |  | Cl Max: | 1.982 | at alpha= | 16.5 | deg
JavaFoil+Calcfoil stall+Eppler ext transition |  |  |  | L/D Max: | 37.982 | at alpha= | 2.5 | deg
Re: | 100000 |  |  | Cd Min: | 0.01682 | at alpha= | 0 | deg
Mach: | 0.1 |  |  | Cl=0 at alpha= | -4.3 | deg
|  |  |  | @ Cl=0.1, Cd= | 0.039866
|  |  |  | @ Cl=0.4, Cd= | 0.026576
|  |  |  | @ Cl=0.6, Cd= | 0.019832
alpha (deg) | Cl | Cd | Cm | Cl/Cd
-20 | -0.624 | 0.27553 | -0.015 | -2.265
-19.5 | -0.634 | 0.27229 | -0.015 | -2.329
-19 | -0.643 | 0.24783 | -0.016 | -2.596
-18.5 | -0.651 | 0.22891 | -0.015 | -2.845
-18 | -0.658 | 0.22214 | -0.016 | -2.963
-17.5 | -0.663 | 0.21368 | -0.016 | -3.105
-17 | -0.667 | 0.20655 | -0.016 | -3.231
-16.5 | -0.67 | 0.18662 | -0.016 | -3.588
-16 | -0.67 | 0.17867 | -0.016 | -3.749
-15.5 | -0.668 | 0.17222 | -0.016 | -3.879
-15 | -0.664 | 0.1629 | -0.016 | -4.077
-14.5 | -0.658 | 0.147 | -0.017 | -4.474
-14 | -0.649 | 0.14528 | -0.017 | -4.467
-13.5 | -0.638 | 0.13021 | -0.017 | -4.897
-13 | -0.624 | 0.12086 | -0.017 | -5.16
-12.5 | -0.607 | 0.11278 | -0.017 | -5.382
-12 | -0.587 | 0.1083 | -0.018 | -5.424
-11.5 | -0.565 | 0.09987 | -0.018 | -5.66
-11 | -0.54 | 0.09375 | -0.018 | -5.764
-10.5 | -0.513 | 0.08701 | -0.018 | -5.893
-10 | -0.483 | 0.08459 | -0.018 | -5.704
-9.5 | -0.45 | 0.07827 | -0.019 | -5.748
-9 | -0.415 | 0.07342 | -0.019 | -5.65
-8.5 | -0.377 | 0.06791 | -0.019 | -5.559
-8 | -0.338 | 0.06421 | -0.019 | -5.267
-7.5 | -0.297 | 0.06047 | -0.02 | -4.91
-7 | -0.254 | 0.05689 | -0.02 | -4.464
-6.5 | -0.209 | 0.0537 | -0.02 | -3.901
-6 | -0.164 | 0.05054 | -0.021 | -3.238
-5.5 | -0.117 | 0.04855 | -0.021 | -2.403
-5 | -0.069 | 0.04615 | -0.021 | -1.487
-4.5 | -0.02 | 0.04408 | -0.022 | -0.449
-4 | 0.03 | 0.04228 | -0.023 | 0.702
-3.5 | 0.08 | 0.04063 | -0.024 | 1.962
-3 | 0.13 | 0.03872 | -0.025 | 3.364
-2.5 | 0.181 | 0.03744 | -0.026 | 4.847
-2 | 0.233 | 0.03642 | -0.027 | 6.398
-1.5 | 0.285 | 0.0356 | -0.028 | 8.004
-1 | 0.337 | 0.03489 | -0.03 | 9.652
-0.5 | 0.469 | 0.01747 | -0.051 | 26.846
0 | 0.539 | 0.01682 | -0.051 | 32.04
0.5 | 0.571 | 0.01919 | -0.049 | 29.732
1 | 0.622 | 0.02032 | -0.048 | 30.618
1.5 | 0.667 | 0.02218 | -0.047 | 30.065
2 | 0.733 | 0.02084 | -0.048 | 35.171
2.5 | 0.801 | 0.02108 | -0.05 | 37.982
3 | 0.85 | 0.0226 | -0.05 | 37.616
3.5 | 0.899 | 0.02429 | -0.049 | 36.994
4 | 0.947 | 0.02605 | -0.049 | 36.35
4.5 | 0.996 | 0.02789 | -0.049 | 35.712
5 | 1.043 | 0.03001 | -0.049 | 34.753
5.5 | 1.092 | 0.03204 | -0.049 | 34.065
6 | 1.14 | 0.03426 | -0.049 | 33.269
6.5 | 1.187 | 0.03666 | -0.049 | 32.383
7 | 1.232 | 0.03946 | -0.049 | 31.234
7.5 | 1.281 | 0.0419 | -0.049 | 30.571
8 | 1.329 | 0.04467 | -0.049 | 29.764
8.5 | 1.377 | 0.04752 | -0.049 | 28.981
9 | 1.424 | 0.05047 | -0.049 | 28.215
9.5 | 1.471 | 0.05378 | -0.049 | 27.345
10 | 1.512 | 0.05772 | -0.049 | 26.199
10.5 | 1.556 | 0.06112 | -0.049 | 25.456
11 | 1.598 | 0.0653 | -0.049 | 24.479
11.5 | 1.642 | 0.06923 | -0.049 | 23.716
12 | 1.685 | 0.07336 | -0.05 | 22.972
12.5 | 1.723 | 0.07902 | -0.049 | 21.801
13 | 1.809 | 0.08039 | -0.053 | 22.504
13.5 | 1.852 | 0.08508 | -0.053 | 21.769
14 | 1.894 | 0.09046 | -0.054 | 20.939
14.5 | 1.93 | 0.09615 | -0.054 | 20.077
15 | 1.95 | 0.10171 | -0.054 | 19.173
15.5 | 1.965 | 0.1072 | -0.054 | 18.33
16 | 1.976 | 0.11371 | -0.055 | 17.379
16.5 | 1.982 | 0.12001 | -0.055 | 16.511
17 | 1.981 | 0.12742 | -0.055 | 15.548
17.5 | 1.975 | 0.13291 | -0.056 | 14.863
18 | 1.965 | 0.14079 | -0.056 | 13.957
18.5 | 1.949 | 0.1491 | -0.056 | 13.072
19 | 1.929 | 0.15777 | -0.056 | 12.224
19.5 | 1.776 | 0.17842 | -0.029 | 9.955
20 | 1.75 | 0.19095 | -0.029 | 9.167

## 12. Re 100k Mach 0.10 (2)
BIGFOIL.COM POLAR EXPORT
tsagiR-3AM-C16-f6
TsAGI R-3AM-C16-f6 |  |  |  | Cl Max: | 0.9086 | at alpha= | 5 | deg
XFOIL ncrit=9 |  |  |  | L/D Max: | 25.312 | at alpha= | 2.5 | deg
Re: | 100000 |  |  | Cd Min: | 0.22814 | at alpha= | -20 | deg
Mach: | 0.1 |  |  | Cl=0 at alpha= | -4.678 | deg
|  |  |  | @ Cl=0.1, Cd= | 0.039885
|  |  |  | @ Cl=0.4, Cd= | 0.026818
|  |  |  | @ Cl=0.6, Cd= | 0.025
alpha (deg) | Cl | Cd | Cm | Cl/Cd
-20 | -0.4673 | 0.22814 | 0.0263 | -2.0483
-19.5 | -0.4547 | 0.22506 | 0.0213 | -2.0204
-19 | -0.4321 | 0.21699 | 0.0194 | -1.9913
-18.5 | -0.4126 | 0.21118 | 0.0167 | -1.9538
-18 | -0.395 | 0.20568 | 0.0134 | -1.9205
-17.5 | -0.3865 | 0.20299 | 0.0083 | -1.904
-17 | -0.3616 | 0.19412 | 0.007 | -1.8628
-16.5 | -0.3418 | 0.18809 | 0.0048 | -1.8172
-16 | -0.3288 | 0.18337 | 0.001 | -1.7931
-15.5 | -0.3203 | 0.17881 | -0.0031 | -1.7913
-15 | -0.2933 | 0.17044 | -0.0036 | -1.7208
-14.5 | -0.2766 | 0.16458 | -0.006 | -1.6806
-14 | -0.275 | 0.16149 | -0.0107 | -1.7029
-13.5 | -0.2516 | 0.15292 | -0.0117 | -1.6453
-13 | -0.2328 | 0.14671 | -0.0131 | -1.5868
-12.5 | -0.2246 | 0.14171 | -0.0163 | -1.5849
-12 | -0.2431 | 0.13953 | -0.0231 | -1.7423
-11.5 | -0.197 | 0.12886 | -0.0201 | -1.5288
-11 | -0.1841 | 0.12333 | -0.0222 | -1.4927
-10.5 | -0.2111 | 0.12155 | -0.0304 | -1.7367
-10 | -0.1069 | 0.1069 | -0.0412 | -1
-9.5 | -0.1088 | 0.10294 | -0.0464 | -1.0569
-9 | -0.1009 | 0.0964 | -0.0491 | -1.0467
-8.5 | -0.0712 | 0.09093 | -0.0479 | -0.78302
-8 | -0.1159 | 0.08752 | -0.0569 | -1.3243
-7.5 | -0.0635 | 0.08007 | -0.0526 | -0.79306
-7 | -0.0707 | 0.07534 | -0.055 | -0.93841
-6.5 | -0.0755 | 0.069 | -0.0588 | -1.0942
-6 | -0.0784 | 0.06516 | -0.0626 | -1.2032
-5.5 | -0.0388 | 0.05926 | -0.0596 | -0.65474
-4.5 | 0.0084 | 0.05035 | -0.0593 | 0.16683
-4 | 0.0386 | 0.04685 | -0.0574 | 0.82391
-3.5 | 0.069 | 0.04398 | -0.0536 | 1.5689
-3 | 0.1444 | 0.03402 | -0.0572 | 4.2446
-2.5 | 0.1936 | 0.03179 | -0.0552 | 6.09
-2 | 0.246 | 0.0295 | -0.0539 | 8.339
-1.5 | 0.297 | 0.02854 | -0.0523 | 10.4064
-1 | 0.3482 | 0.02767 | -0.051 | 12.584
-0.5 | 0.4005 | 0.02681 | -0.0496 | 14.9385
0 | 0.4442 | 0.02662 | -0.0472 | 16.6867
0.5 | 0.5896 | 0.02484 | -0.0623 | 23.7359
1 | 0.6343 | 0.02553 | -0.06 | 24.8453
1.5 | 0.6663 | 0.02684 | -0.0564 | 24.8249
2 | 0.703 | 0.02817 | -0.0535 | 24.9556
2.5 | 0.7424 | 0.02933 | -0.0509 | 25.312
3 | 0.7708 | 0.03156 | -0.0474 | 24.4233
3.5 | 0.809 | 0.033 | -0.0449 | 24.5152
4 | 0.8315 | 0.03577 | -0.0413 | 23.2457
4.5 | 0.8515 | 0.03865 | -0.0378 | 22.031
5 | 0.9086 | 0.03914 | -0.0373 | 23.2141

## 13. Re 100k Mach 0.25 (1)
BIGFOIL.COM POLAR EXPORT
tsagiR-3AM-C16-f6
TsAGI R-3AM-C16-f6 |  |  |  | Cl Max: | 1.958 | at alpha= | 15.5 | deg
JavaFoil+Calcfoil stall+Eppler ext transition |  |  |  | L/D Max: | 35.794 | at alpha= | 2 | deg
Re: | 100000 |  |  | Cd Min: | 0.01942 | at alpha= | 0 | deg
Mach: | 0.25 |  |  | Cl=0 at alpha= | -4.3 | deg
|  |  |  | @ Cl=0.1, Cd= | 0.040705
|  |  |  | @ Cl=0.4, Cd= | 0.035754
|  |  |  | @ Cl=0.6, Cd= | 0.021402
alpha (deg) | Cl | Cd | Cm | Cl/Cd
-18 | -0.336 | 0.31727 | -0.016 | -1.059
-17.5 | -0.372 | 0.32856 | -0.015 | -1.134
-17 | -0.406 | 0.30228 | -0.015 | -1.342
-16.5 | -0.436 | 0.27158 | -0.015 | -1.604
-16 | -0.462 | 0.23881 | -0.016 | -1.935
-15.5 | -0.485 | 0.22259 | -0.016 | -2.181
-15 | -0.505 | 0.19715 | -0.017 | -2.562
-14.5 | -0.521 | 0.1843 | -0.017 | -2.825
-14 | -0.532 | 0.17105 | -0.017 | -3.112
-13.5 | -0.54 | 0.15375 | -0.017 | -3.511
-13 | -0.543 | 0.13952 | -0.017 | -3.891
-12.5 | -0.542 | 0.1301 | -0.018 | -4.162
-12 | -0.536 | 0.11768 | -0.018 | -4.551
-11.5 | -0.525 | 0.11226 | -0.018 | -4.678
-11 | -0.51 | 0.10458 | -0.018 | -4.88
-10.5 | -0.491 | 0.09489 | -0.018 | -5.176
-10 | -0.468 | 0.09117 | -0.019 | -5.132
-9.5 | -0.441 | 0.08363 | -0.019 | -5.271
-9 | -0.41 | 0.0781 | -0.019 | -5.251
-8.5 | -0.376 | 0.07137 | -0.02 | -5.269
-8 | -0.339 | 0.06671 | -0.02 | -5.081
-7.5 | -0.299 | 0.06248 | -0.02 | -4.789
-7 | -0.257 | 0.05886 | -0.02 | -4.367
-6.5 | -0.213 | 0.05477 | -0.021 | -3.885
-6 | -0.167 | 0.05176 | -0.021 | -3.22
-5.5 | -0.119 | 0.04954 | -0.021 | -2.403
-5 | -0.07 | 0.04732 | -0.022 | -1.483
-4.5 | -0.02 | 0.04495 | -0.022 | -0.451
-4 | 0.03 | 0.04295 | -0.023 | 0.707
-3.5 | 0.082 | 0.04121 | -0.024 | 1.983
-3 | 0.134 | 0.03975 | -0.025 | 3.362
-2.5 | 0.186 | 0.03847 | -0.027 | 4.84
-2 | 0.239 | 0.0368 | -0.028 | 6.501
-1.5 | 0.293 | 0.03602 | -0.029 | 8.122
-1 | 0.346 | 0.03539 | -0.03 | 9.768
-0.5 | 0.398 | 0.03602 | -0.031 | 11.063
0 | 0.523 | 0.01942 | -0.049 | 26.941
0.5 | 0.575 | 0.02085 | -0.049 | 27.552
1 | 0.628 | 0.02202 | -0.048 | 28.507
1.5 | 0.684 | 0.02293 | -0.049 | 29.828
2 | 0.76 | 0.02123 | -0.051 | 35.794
2.5 | 0.81 | 0.02279 | -0.05 | 35.565
3 | 0.861 | 0.02452 | -0.05 | 35.088
3.5 | 0.912 | 0.02617 | -0.05 | 34.858
4 | 0.961 | 0.02813 | -0.05 | 34.184
4.5 | 1.011 | 0.03021 | -0.05 | 33.484
5 | 1.061 | 0.03225 | -0.05 | 32.91
5.5 | 1.11 | 0.03445 | -0.05 | 32.234
6 | 1.159 | 0.03695 | -0.049 | 31.367
6.5 | 1.207 | 0.03962 | -0.049 | 30.462
7 | 1.256 | 0.04207 | -0.05 | 29.861
7.5 | 1.305 | 0.04466 | -0.05 | 29.229
8 | 1.354 | 0.04771 | -0.05 | 28.377
8.5 | 1.402 | 0.0509 | -0.05 | 27.534
9 | 1.448 | 0.05446 | -0.05 | 26.596
9.5 | 1.494 | 0.05798 | -0.05 | 25.77
10 | 1.534 | 0.06257 | -0.05 | 24.525
10.5 | 1.578 | 0.0666 | -0.05 | 23.695
11 | 1.621 | 0.07104 | -0.05 | 22.822
11.5 | 1.664 | 0.07513 | -0.05 | 22.15
12 | 1.706 | 0.07989 | -0.05 | 21.352
12.5 | 1.74 | 0.08575 | -0.05 | 20.293
13 | 1.83 | 0.08819 | -0.054 | 20.753
13.5 | 1.872 | 0.09473 | -0.054 | 19.757
14 | 1.911 | 0.10043 | -0.055 | 19.032
14.5 | 1.945 | 0.10602 | -0.055 | 18.346
15 | 1.955 | 0.11323 | -0.055 | 17.268
15.5 | 1.958 | 0.11955 | -0.055 | 16.377
16 | 1.816 | 0.12612 | -0.028 | 14.395
16.5 | 1.941 | 0.13606 | -0.056 | 14.263
17 | 1.919 | 0.1438 | -0.056 | 13.344
17.5 | 1.764 | 0.15164 | -0.029 | 11.633
18 | 1.73 | 0.16041 | -0.029 | 10.786
18.5 | 1.688 | 0.17282 | -0.029 | 9.769
19 | 1.638 | 0.18329 | -0.028 | 8.934
19.5 | 1.579 | 0.19834 | -0.027 | 7.964
20 | 1.514 | 0.21107 | -0.026 | 7.173

## 14. Re 100k Mach 0.25 (2)
BIGFOIL.COM POLAR EXPORT
tsagiR-3AM-C16-f6
TsAGI R-3AM-C16-f6 |  |  |  | Cl Max: | 0.935 | at alpha= | 19.5 | deg
XFOIL ncrit=9 |  |  |  | L/D Max: | 23.1942 | at alpha= | 2 | deg
Re: | 100000 |  |  | Cd Min: | 0.23934 | at alpha= | 19.5 | deg
Mach: | 0.25 |  |  | Cl=0 at alpha= | -4.8243 | deg
|  |  |  | @ Cl=0.1, Cd= | 0.042479
|  |  |  | @ Cl=0.4, Cd= | 0.028704
|  |  |  | @ Cl=0.6, Cd= | 0.1473
alpha (deg) | Cl | Cd | Cm | Cl/Cd
-20 | -0.4729 | 0.23198 | 0.0275 | -2.0385
-19 | -0.4344 | 0.22006 | 0.0208 | -1.974
-18.5 | -0.4145 | 0.21424 | 0.0177 | -1.9347
-18 | -0.3973 | 0.20908 | 0.0138 | -1.9002
-17 | -0.359 | 0.19648 | 0.0079 | -1.8272
-16.5 | -0.3394 | 0.19057 | 0.0052 | -1.781
-16 | -0.331 | 0.18749 | 0.0002 | -1.7654
-15.5 | -0.3082 | 0.17923 | -0.0016 | -1.7196
-15 | -0.2864 | 0.17252 | -0.0034 | -1.6601
-14.5 | -0.2704 | 0.16684 | -0.0063 | -1.6207
-14 | -0.2768 | 0.16583 | -0.0121 | -1.6692
-13.5 | -0.2388 | 0.15452 | -0.0114 | -1.5454
-13 | -0.2219 | 0.14862 | -0.0135 | -1.4931
-12.5 | -0.2237 | 0.14553 | -0.0184 | -1.5371
-12 | -0.2047 | 0.13756 | -0.02 | -1.4881
-11.5 | -0.1795 | 0.13053 | -0.0206 | -1.3752
-11 | -0.1745 | 0.12605 | -0.0247 | -1.3844
-10.5 | -0.1095 | 0.11475 | -0.0398 | -0.95425
-10 | -0.0874 | 0.10921 | -0.0416 | -0.80029
-9.5 | -0.108 | 0.10702 | -0.0493 | -1.0092
-9 | -0.0678 | 0.09829 | -0.0472 | -0.6898
-8.5 | -0.0525 | 0.09337 | -0.0486 | -0.56228
-8 | -0.0731 | 0.08855 | -0.0548 | -0.82552
-7.5 | -0.0329 | 0.08261 | -0.052 | -0.39826
-7 | -0.0802 | 0.07929 | -0.0606 | -1.0115
-6.5 | -0.0393 | 0.07212 | -0.0566 | -0.54493
-6 | -0.0562 | 0.06739 | -0.0627 | -0.83395
-5.5 | -0.04 | 0.06354 | -0.0631 | -0.62952
-4.5 | 0.0192 | 0.05289 | -0.0601 | 0.36302
-4 | 0.0477 | 0.04919 | -0.0582 | 0.96971
-3 | 0.1487 | 0.03623 | -0.059 | 4.1043
-2.5 | 0.1989 | 0.03353 | -0.0568 | 5.932
-2 | 0.2486 | 0.03146 | -0.0549 | 7.9021
-1.5 | 0.3014 | 0.03008 | -0.0534 | 10.0199
-1 | 0.3547 | 0.02904 | -0.0518 | 12.2142
-0.5 | 0.4033 | 0.02868 | -0.0499 | 14.0621
0 | 0.4534 | 0.02825 | -0.0478 | 16.0496
0.5 | 0.4973 | 0.02804 | -0.0454 | 17.7354
1 | 0.6336 | 0.02768 | -0.0587 | 22.8902
1.5 | 0.6657 | 0.0293 | -0.055 | 22.7201
2 | 0.7058 | 0.03043 | -0.052 | 23.1942
2.5 | 0.722 | 0.03349 | -0.0473 | 21.5587
3 | 0.7616 | 0.03492 | -0.0446 | 21.8099
3.5 | 0.7421 | 0.04065 | -0.0382 | 18.2558
4 | 0.7672 | 0.04312 | -0.035 | 17.7922
6 | 0.4473 | 0.107 | -0.0446 | 4.1804
6.5 | 0.4305 | 0.11204 | -0.0452 | 3.8424
7 | 0.4603 | 0.11651 | -0.0451 | 3.9507
7.5 | 0.5196 | 0.1229 | -0.0451 | 4.2278
8 | 0.4894 | 0.12619 | -0.046 | 3.8783
8.5 | 0.5323 | 0.13162 | -0.046 | 4.0442
9 | 0.5242 | 0.13644 | -0.0475 | 3.842
9.5 | 0.5523 | 0.14095 | -0.0479 | 3.9184
10 | 0.6064 | 0.14815 | -0.048 | 4.0931
10.5 | 0.5817 | 0.15093 | -0.0504 | 3.8541
11 | 0.616 | 0.15609 | -0.0508 | 3.9464
12 | 0.6434 | 0.16562 | -0.0541 | 3.8848
12.5 | 0.681 | 0.17157 | -0.0546 | 3.9692
13 | 0.6807 | 0.17585 | -0.0576 | 3.8709
13.5 | 0.7052 | 0.18037 | -0.0589 | 3.9097
14 | 0.7454 | 0.18739 | -0.0595 | 3.9778
14.5 | 0.7389 | 0.19042 | -0.0634 | 3.8804
15 | 0.766 | 0.19515 | -0.0647 | 3.9252
15.5 | 0.8072 | 0.20329 | -0.0653 | 3.9707
16 | 0.7973 | 0.20498 | -0.0701 | 3.8896
16.5 | 0.8244 | 0.20988 | -0.0716 | 3.928
17 | 0.8659 | 0.21907 | -0.0722 | 3.9526
17.5 | 0.8546 | 0.2196 | -0.0777 | 3.8916
18 | 0.8809 | 0.22458 | -0.0794 | 3.9224
18.5 | 0.9203 | 0.23429 | -0.0802 | 3.928
19 | 0.91 | 0.23431 | -0.0862 | 3.8837
19.5 | 0.935 | 0.23934 | -0.0882 | 3.9066

## 15. Re 100k Mach 0.50 (1)
BIGFOIL.COM POLAR EXPORT
tsagiR-3AM-C16-f6
TsAGI R-3AM-C16-f6 |  |  |  | Cl Max: | 1.662 | at alpha= | 12 | deg
JavaFoil+Calcfoil stall+Eppler ext transition |  |  |  | L/D Max: | 28.218 | at alpha= | 2.5 | deg
Re: | 100000 |  |  | Cd Min: | 0.02282 | at alpha= | 0 | deg
Mach: | 0.5 |  |  | Cl=0 at alpha= | -4.3 | deg
|  |  |  | @ Cl=0.1, Cd= | 0.044214
|  |  |  | @ Cl=0.4, Cd= | 0.038038
|  |  |  | @ Cl=0.6, Cd= | 0.026072
alpha (deg) | Cl | Cd | Cm | Cl/Cd
-20 | -0.884 | 0.34649 | -0.024 | -2.55
-19.5 | -0.857 | 0.32826 | -0.024 | -2.61
-19 | -0.83 | 0.3203 | -0.024 | -2.591
-18.5 | -0.803 | 0.31649 | -0.024 | -2.537
-18 | -0.776 | 0.29703 | -0.024 | -2.613
-17.5 | -0.747 | 0.28064 | -0.023 | -2.66
-17 | -0.719 | 0.26473 | -0.023 | -2.714
-16.5 | -0.691 | 0.26009 | -0.023 | -2.657
-16 | -0.664 | 0.25509 | -0.023 | -2.601
-15.5 | -0.636 | 0.2495 | -0.023 | -2.549
-15 | -0.608 | 0.24795 | -0.023 | -2.454
-14.5 | -0.581 | 0.23719 | -0.023 | -2.449
-14 | -0.553 | 0.23929 | -0.024 | -2.311
-13.5 | -0.525 | 0.24734 | -0.024 | -2.123
-13 | -0.497 | 0.231 | -0.024 | -2.153
-12.5 | -0.469 | 0.22301 | -0.024 | -2.104
-12 | -0.44 | 0.2037 | -0.023 | -2.161
-11.5 | -0.412 | 0.21471 | -0.023 | -1.918
-11 | -0.384 | 0.19274 | -0.023 | -1.991
-10.5 | -0.356 | 0.18957 | -0.023 | -1.876
-10 | -0.327 | 0.18582 | -0.023 | -1.761
-9.5 | -0.298 | 0.17666 | -0.022 | -1.689
-9 | -0.27 | 0.16856 | -0.021 | -1.601
-8.5 | -0.241 | 0.14905 | -0.021 | -1.619
-8 | -0.213 | 0.1418 | -0.022 | -1.501
-7.5 | -0.184 | 0.14082 | -0.022 | -1.308
-7 | -0.155 | 0.12558 | -0.02 | -1.238
-6.5 | -0.192 | 0.07813 | -0.022 | -2.453
-6 | -0.166 | 0.06422 | -0.022 | -2.586
-5.5 | -0.124 | 0.05706 | -0.023 | -2.175
-5 | -0.075 | 0.05193 | -0.023 | -1.443
-4.5 | -0.022 | 0.04877 | -0.024 | -0.45
-4 | 0.033 | 0.0468 | -0.024 | 0.71
-3.5 | 0.09 | 0.04453 | -0.025 | 2.019
-3 | 0.148 | 0.0427 | -0.026 | 3.457
-2.5 | 0.206 | 0.04123 | -0.028 | 5.003
-2 | 0.266 | 0.03987 | -0.028 | 6.662
-1.5 | 0.325 | 0.03884 | -0.029 | 8.379
-1 | 0.384 | 0.03822 | -0.029 | 10.041
-0.5 | 0.443 | 0.03755 | -0.03 | 11.801
0 | 0.552 | 0.02282 | -0.03 | 24.179
0.5 | 0.614 | 0.02702 | -0.051 | 22.715
1 | 0.693 | 0.02605 | -0.054 | 26.609
1.5 | 0.75 | 0.02793 | -0.053 | 26.853
2 | 0.807 | 0.02979 | -0.053 | 27.109
2.5 | 0.865 | 0.03065 | -0.053 | 28.218
3 | 0.92 | 0.03292 | -0.053 | 27.938
3.5 | 0.973 | 0.03565 | -0.052 | 27.3
4 | 1.028 | 0.03799 | -0.052 | 27.051
4.5 | 1.083 | 0.04076 | -0.052 | 26.564
5 | 1.136 | 0.0438 | -0.053 | 25.939
5.5 | 1.188 | 0.04685 | -0.052 | 25.346
6 | 1.238 | 0.0508 | -0.053 | 24.371
6.5 | 1.281 | 0.05475 | -0.052 | 23.402
7 | 1.329 | 0.05937 | -0.052 | 22.379
7.5 | 1.374 | 0.06433 | -0.052 | 21.353
8 | 1.414 | 0.0695 | -0.051 | 20.35
8.5 | 1.452 | 0.07523 | -0.051 | 19.298
9 | 1.49 | 0.08123 | -0.05 | 18.339
9.5 | 1.527 | 0.08678 | -0.05 | 17.593
10 | 1.56 | 0.09386 | -0.05 | 16.615
10.5 | 1.588 | 0.10152 | -0.051 | 15.639
11 | 1.61 | 0.10981 | -0.051 | 14.663
11.5 | 1.661 | 0.12869 | -0.056 | 12.905
12 | 1.662 | 0.14423 | -0.055 | 11.523
12.5 | 1.649 | 0.16269 | -0.055 | 10.133
13 | 1.612 | 0.18415 | -0.055 | 8.752
13.5 | 1.46 | 0.11074 | -0.03 | 13.181
14 | 1.062 | 0.12846 | -0.029 | 8.265
14.5 | 1.089 | 0.17924 | -0.023 | 6.074
15 | 1.118 | 0.20182 | -0.028 | 5.539
15.5 | 1.146 | 0.23704 | -0.028 | 4.835
16 | 1.174 | 0.24201 | -0.029 | 4.852
16.5 | 1.248 | 0.43897 | -0.055 | 2.843
17 | 1.277 | 0.44056 | -0.055 | 2.899

## 16. Re 100k Mach 0.50 (2)
BIGFOIL.COM POLAR EXPORT
tsagiR-3AM-C16-f6
TsAGI R-3AM-C16-f6 |  |  |  | Cl Max: | 1.036 | at alpha= | 20 | deg
XFOIL ncrit=9 |  |  |  | L/D Max: | 9.4832 | at alpha= | 0.5 | deg
Re: | 100000 |  |  | Cd Min: | 0.27395 | at alpha= | 20 | deg
Mach: | 0.5 |  |  | Cl=0 at alpha= | -9.4433 | deg
|  |  |  | @ Cl=0.1, Cd= | 0.059871
|  |  |  | @ Cl=0.4, Cd= | 0.12157
|  |  |  | @ Cl=0.6, Cd= | 0.16509
alpha (deg) | Cl | Cd | Cm | Cl/Cd
-20 | -0.5035 | 0.25143 | 0.0335 | -2.0025
-19.5 | -0.4783 | 0.24386 | 0.03 | -1.9614
-19 | -0.4548 | 0.23726 | 0.0257 | -1.9169
-18 | -0.4082 | 0.22349 | 0.0175 | -1.8265
-17.5 | -0.3829 | 0.21615 | 0.0142 | -1.7715
-17 | -0.3597 | 0.20963 | 0.0103 | -1.7159
-16 | -0.3135 | 0.19589 | 0.003 | -1.6004
-15.5 | -0.2895 | 0.18911 | -0.0001 | -1.5309
-15 | -0.2714 | 0.18406 | -0.0046 | -1.4745
-14.5 | -0.2536 | 0.17805 | -0.0086 | -1.4243
-14 | -0.2227 | 0.16918 | -0.0101 | -1.3163
-13.5 | -0.2026 | 0.1633 | -0.0137 | -1.2407
-13 | -0.2081 | 0.16337 | -0.0202 | -1.2738
-12.5 | -0.1352 | 0.14775 | -0.0272 | -0.91506
-12 | -0.1006 | 0.14095 | -0.0331 | -0.71373
-11.5 | -0.1127 | 0.14117 | -0.0402 | -0.79833
-11 | -0.0562 | 0.12854 | -0.0394 | -0.43722
-10.5 | -0.0379 | 0.12324 | -0.042 | -0.30753
-10 | -0.0589 | 0.12331 | -0.0491 | -0.47766
-9.5 | -0.0016 | 0.11165 | -0.0471 | -0.01433
-9 | 0.0125 | 0.10702 | -0.0493 | 0.1168
-8.5 | 0.0196 | 0.10186 | -0.0526 | 0.19242
-8 | 0.0487 | 0.09594 | -0.0527 | 0.50761
-7.5 | 0.0103 | 0.09515 | -0.0609 | 0.10825
-7 | 0.0744 | 0.08591 | -0.0562 | 0.86602
-6.5 | 0.0221 | 0.08483 | -0.064 | 0.26052
-6 | 0.0864 | 0.0768 | -0.0593 | 1.125
-5.5 | 0.0865 | 0.07217 | -0.0593 | 1.1986
-5 | 0.0824 | 0.06791 | -0.0609 | 1.2134
-4.5 | 0.0941 | 0.06351 | -0.0602 | 1.4817
-4 | 0.0985 | 0.06009 | -0.0599 | 1.6392
-3.5 | 0.1256 | 0.05614 | -0.0551 | 2.2373
-3 | 0.165 | 0.04841 | -0.0649 | 3.4084
-2.5 | 0.2103 | 0.04354 | -0.0624 | 4.83
-2 | 0.245 | 0.04201 | -0.0589 | 5.8319
-1.5 | 0.2875 | 0.04058 | -0.0553 | 7.0848
-1 | 0.3406 | 0.03885 | -0.0526 | 8.7671
-0.5 | 0.3576 | 0.0409 | -0.048 | 8.7433
0 | 0.3654 | 0.04396 | -0.0434 | 8.3121
0.5 | 0.4165 | 0.04392 | -0.0404 | 9.4832
1 | 0.3031 | 0.05606 | -0.0357 | 5.4067
2 | 0.2648 | 0.07075 | -0.0359 | 3.7428
2.5 | 0.3296 | 0.07052 | -0.0328 | 4.6739
3 | 0.3024 | 0.07944 | -0.0347 | 3.8066
3.5 | 0.3205 | 0.08513 | -0.0354 | 3.7648
4 | 0.3654 | 0.09052 | -0.0426 | 4.0367
4.5 | 0.3288 | 0.10397 | -0.0487 | 3.1625
5 | 0.3296 | 0.10745 | -0.0481 | 3.0675
5.5 | 0.3973 | 0.11425 | -0.0477 | 3.4775
6 | 0.3714 | 0.11737 | -0.0483 | 3.1644
6.5 | 0.4057 | 0.12241 | -0.0483 | 3.3143
7 | 0.4688 | 0.1308 | -0.0487 | 3.5841
7.5 | 0.4442 | 0.13231 | -0.0496 | 3.3573
8 | 0.4904 | 0.13869 | -0.0498 | 3.5359
8.5 | 0.4958 | 0.14346 | -0.0513 | 3.456
9 | 0.5191 | 0.14794 | -0.0523 | 3.5089
9.5 | 0.5754 | 0.15655 | -0.0526 | 3.6755
10 | 0.5616 | 0.15856 | -0.0553 | 3.5419
10.5 | 0.5944 | 0.16403 | -0.0563 | 3.6237
11 | 0.6442 | 0.17344 | -0.057 | 3.7143
11.5 | 0.6349 | 0.17445 | -0.0603 | 3.6394
12 | 0.6707 | 0.18065 | -0.0614 | 3.7127
12.5 | 0.7015 | 0.18823 | -0.0632 | 3.7268
13 | 0.7088 | 0.19078 | -0.0665 | 3.7153
13.5 | 0.7463 | 0.19779 | -0.0677 | 3.7732
14 | 0.7639 | 0.20346 | -0.0707 | 3.7545
14.5 | 0.7814 | 0.20742 | -0.0738 | 3.7672
15 | 0.8196 | 0.21524 | -0.0751 | 3.8078
15.5 | 0.8321 | 0.21995 | -0.079 | 3.7831
16 | 0.8524 | 0.22445 | -0.0822 | 3.7977
16.5 | 0.8893 | 0.23268 | -0.0837 | 3.822
17 | 0.9015 | 0.23729 | -0.0881 | 3.7991
17.5 | 0.9212 | 0.24192 | -0.0917 | 3.8079
18 | 0.9558 | 0.25012 | -0.0935 | 3.8214
18.5 | 0.9709 | 0.25559 | -0.0979 | 3.7987
19 | 0.988 | 0.25987 | -0.1022 | 3.8019
19.5 | 1.0196 | 0.26789 | -0.1045 | 3.806
20 | 1.036 | 0.27395 | -0.109 | 3.7817

## 17. Re 250k Mach 0.00 (1)
BIGFOIL.COM POLAR EXPORT
tsagiR-3AM-C16-f6
TsAGI R-3AM-C16-f6 |  |  |  | Cl Max: | 1.998 | at alpha= | 17 | deg
JavaFoil+Calcfoil stall+Eppler ext transition |  |  |  | L/D Max: | 71.718 | at alpha= | 5 | deg
Re: | 250000 |  |  | Cd Min: | 0.01257 | at alpha= | -2 | deg
Mach: | 0 |  |  | Cl=0 at alpha= | -4.3 | deg
|  |  |  | @ Cl=0.1, Cd= | 0.029475
|  |  |  | @ Cl=0.4, Cd= | 0.012688
|  |  |  | @ Cl=0.6, Cd= | 0.012943
alpha (deg) | Cl | Cd | Cm | Cl/Cd
-20 | -0.67 | 0.22325 | -0.016 | -3
-19.5 | -0.677 | 0.21634 | -0.016 | -3.13
-19 | -0.683 | 0.19817 | -0.016 | -3.449
-18.5 | -0.689 | 0.19044 | -0.016 | -3.616
-18 | -0.693 | 0.18369 | -0.016 | -3.772
-17.5 | -0.695 | 0.17925 | -0.016 | -3.879
-17 | -0.696 | 0.16295 | -0.017 | -4.274
-16.5 | -0.696 | 0.15985 | -0.017 | -4.352
-16 | -0.693 | 0.1514 | -0.017 | -4.579
-15.5 | -0.689 | 0.14143 | -0.017 | -4.87
-15 | -0.682 | 0.13351 | -0.017 | -5.111
-14.5 | -0.674 | 0.12577 | -0.017 | -5.356
-14 | -0.663 | 0.11941 | -0.018 | -5.549
-13.5 | -0.649 | 0.11306 | -0.018 | -5.742
-13 | -0.633 | 0.10243 | -0.018 | -6.18
-12.5 | -0.615 | 0.09677 | -0.018 | -6.351
-12 | -0.594 | 0.0913 | -0.018 | -6.501
-11.5 | -0.57 | 0.08648 | -0.018 | -6.591
-11 | -0.544 | 0.08114 | -0.018 | -6.702
-10.5 | -0.515 | 0.07586 | -0.019 | -6.793
-10 | -0.484 | 0.07234 | -0.019 | -6.693
-9.5 | -0.451 | 0.06859 | -0.019 | -6.572
-9 | -0.415 | 0.06472 | -0.019 | -6.416
-8.5 | -0.378 | 0.06044 | -0.02 | -6.246
-8 | -0.338 | 0.05646 | -0.02 | -5.986
-7.5 | -0.297 | 0.0539 | -0.02 | -5.502
-7 | -0.253 | 0.0507 | -0.02 | -4.998
-6.5 | -0.209 | 0.04759 | -0.021 | -4.394
-6 | -0.163 | 0.04545 | -0.021 | -3.591
-5.5 | -0.116 | 0.04353 | -0.023 | -2.676
-5 | -0.069 | 0.04141 | -0.023 | -1.655
-4.5 | -0.02 | 0.03914 | -0.025 | -0.506
-4 | 0.03 | 0.03699 | -0.027 | 0.804
-3.5 | 0.08 | 0.03526 | -0.028 | 2.27
-3 | 0.158 | 0.0127 | -0.048 | 12.459
-2.5 | 0.22 | 0.01271 | -0.048 | 17.302
-2 | 0.282 | 0.01257 | -0.049 | 22.431
-1.5 | 0.344 | 0.01258 | -0.049 | 27.359
-1 | 0.406 | 0.0127 | -0.05 | 31.923
-0.5 | 0.467 | 0.01344 | -0.05 | 34.732
0 | 0.536 | 0.01273 | -0.051 | 42.147
0.5 | 0.599 | 0.01293 | -0.051 | 46.299
1 | 0.661 | 0.01372 | -0.052 | 48.151
1.5 | 0.722 | 0.014 | -0.052 | 51.608
2 | 0.784 | 0.01288 | -0.053 | 60.873
2.5 | 0.846 | 0.014 | -0.053 | 60.413
3 | 0.907 | 0.01455 | -0.054 | 62.365
3.5 | 0.969 | 0.01506 | -0.054 | 64.336
4 | 1.03 | 0.01569 | -0.055 | 65.635
4.5 | 1.091 | 0.01544 | -0.055 | 70.645
5 | 1.151 | 0.01605 | -0.056 | 71.718
5.5 | 1.157 | 0.01907 | -0.053 | 60.668
6 | 1.203 | 0.02051 | -0.053 | 58.668
6.5 | 1.249 | 0.02212 | -0.053 | 56.48
7 | 1.294 | 0.02397 | -0.053 | 53.973
7.5 | 1.339 | 0.02596 | -0.053 | 51.565
8 | 1.384 | 0.02804 | -0.053 | 49.364
8.5 | 1.431 | 0.03023 | -0.053 | 47.346
9 | 1.475 | 0.03269 | -0.053 | 45.135
9.5 | 1.519 | 0.03526 | -0.053 | 43.083
10 | 1.563 | 0.038 | -0.053 | 41.12
10.5 | 1.606 | 0.04072 | -0.053 | 39.45
11 | 1.65 | 0.04355 | -0.053 | 37.886
11.5 | 1.692 | 0.04661 | -0.053 | 36.308
12 | 1.731 | 0.05039 | -0.053 | 34.357
12.5 | 1.771 | 0.05413 | -0.053 | 32.721
13 | 1.814 | 0.06876 | -0.054 | 26.377
13.5 | 1.857 | 0.0726 | -0.054 | 25.576
14 | 1.899 | 0.07725 | -0.054 | 24.587
14.5 | 1.937 | 0.08208 | -0.054 | 23.598
15 | 1.958 | 0.08654 | -0.055 | 22.627
15.5 | 1.975 | 0.09131 | -0.055 | 21.632
16 | 1.988 | 0.09646 | -0.055 | 20.608
16.5 | 1.995 | 0.10145 | -0.056 | 19.67
17 | 1.998 | 0.10781 | -0.056 | 18.53
17.5 | 1.995 | 0.11366 | -0.056 | 17.553
18 | 1.988 | 0.1193 | -0.056 | 16.666
18.5 | 1.976 | 0.12714 | -0.057 | 15.546
19 | 1.96 | 0.13437 | -0.057 | 14.583
19.5 | 1.939 | 0.14064 | -0.057 | 13.786
20 | 1.914 | 0.14836 | -0.057 | 12.898

## 18. Re 250k Mach 0.00 (2)
BIGFOIL.COM POLAR EXPORT
tsagiR-3AM-C16-f6
TsAGI R-3AM-C16-f6 |  |  |  | Cl Max: | 1.5748 | at alpha= | 14 | deg
XFOIL ncrit=9 |  |  |  | L/D Max: | 59.9131 | at alpha= | 6 | deg
Re: | 250000 |  |  | Cd Min: | 0.2247 | at alpha= | -20 | deg
Mach: | 0 |  |  | Cl=0 at alpha= | -4.461 | deg
|  |  |  | @ Cl=0.1, Cd= | 0.021934
|  |  |  | @ Cl=0.4, Cd= | 0.016899
|  |  |  | @ Cl=0.6, Cd= | 0.015048
alpha (deg) | Cl | Cd | Cm | Cl/Cd
-20 | -0.4645 | 0.2247 | 0.0245 | -2.0672
-19.5 | -0.4454 | 0.21932 | 0.0218 | -2.0308
-19 | -0.4272 | 0.21376 | 0.0188 | -1.9985
-18.5 | -0.4097 | 0.20785 | 0.0154 | -1.9711
-18 | -0.3967 | 0.20177 | 0.0109 | -1.9661
-17.5 | -0.3758 | 0.19567 | 0.0093 | -1.9206
-17 | -0.3576 | 0.19009 | 0.0067 | -1.8812
-16.5 | -0.341 | 0.18418 | 0.0037 | -1.8514
-16 | -0.3307 | 0.17773 | -0.0006 | -1.8607
-15.5 | -0.3099 | 0.17168 | -0.0018 | -1.8051
-15 | -0.2929 | 0.16593 | -0.004 | -1.7652
-14.5 | -0.2826 | 0.15974 | -0.0078 | -1.7691
-14 | -0.2715 | 0.15311 | -0.0108 | -1.7732
-13.5 | -0.2506 | 0.14736 | -0.0114 | -1.7006
-13 | -0.2368 | 0.14141 | -0.0136 | -1.6746
-12.5 | -0.25 | 0.13519 | -0.0208 | -1.8492
-12 | -0.2173 | 0.1284 | -0.0188 | -1.6924
-11.5 | -0.1572 | 0.1183 | -0.0335 | -1.3288
-11 | -0.1433 | 0.11 | -0.0438 | -1.3027
-10.5 | -0.1231 | 0.10539 | -0.0423 | -1.168
-10 | -0.1107 | 0.10024 | -0.0435 | -1.1043
-9.5 | -0.1378 | 0.09281 | -0.0524 | -1.4848
-9 | -0.1089 | 0.0874 | -0.05 | -1.246
-8.5 | -0.091 | 0.08285 | -0.0501 | -1.0984
-8 | -0.1021 | 0.07597 | -0.0553 | -1.344
-7.5 | -0.1461 | 0.06581 | -0.0635 | -2.22
-7 | -0.1189 | 0.06182 | -0.0615 | -1.9233
-6.5 | -0.1016 | 0.05696 | -0.0617 | -1.7837
-6 | -0.096 | 0.04843 | -0.0636 | -1.9822
-5.5 | -0.0609 | 0.04505 | -0.0624 | -1.3518
-5 | -0.033 | 0.03944 | -0.061 | -0.83671
-4.5 | -0.0034 | 0.02959 | -0.0574 | -0.1149
-4 | 0.0402 | 0.02522 | -0.0549 | 1.594
-3.5 | 0.0891 | 0.02224 | -0.0529 | 4.0063
-3 | 0.1411 | 0.02078 | -0.0518 | 6.7902
-2.5 | 0.1947 | 0.01954 | -0.0506 | 9.9642
-2 | 0.2481 | 0.0187 | -0.0498 | 13.2674
-1.5 | 0.3009 | 0.01779 | -0.0486 | 16.914
-1 | 0.3534 | 0.01728 | -0.0476 | 20.4514
-0.5 | 0.4048 | 0.01686 | -0.0464 | 24.0095
0 | 0.4561 | 0.01648 | -0.0451 | 27.676
0.5 | 0.5065 | 0.0162 | -0.0439 | 31.2654
1 | 0.6656 | 0.01424 | -0.0633 | 46.7416
1.5 | 0.7076 | 0.01439 | -0.0607 | 49.173
2 | 0.7515 | 0.01475 | -0.0584 | 50.9492
2.5 | 0.794 | 0.01497 | -0.0559 | 53.0394
3 | 0.8384 | 0.01537 | -0.0537 | 54.5478
3.5 | 0.8816 | 0.01566 | -0.0514 | 56.2963
4 | 0.9265 | 0.01617 | -0.0494 | 57.2975
4.5 | 0.9703 | 0.01661 | -0.0473 | 58.4166
5 | 1.0161 | 0.01724 | -0.0456 | 58.9385
5.5 | 1.059 | 0.01783 | -0.0435 | 59.3943
6 | 1.1036 | 0.01842 | -0.0418 | 59.9131
6.5 | 1.1492 | 0.01928 | -0.0404 | 59.6058
7 | 1.1907 | 0.02001 | -0.0383 | 59.5052
7.5 | 1.2341 | 0.02075 | -0.0367 | 59.4747
8 | 1.2799 | 0.02167 | -0.0356 | 59.0632
8.5 | 1.3205 | 0.02282 | -0.0339 | 57.8659
9 | 1.3572 | 0.02393 | -0.0317 | 56.7154
9.5 | 1.3947 | 0.02503 | -0.0297 | 55.7211
10 | 1.4344 | 0.02604 | -0.0281 | 55.0845
10.5 | 1.4797 | 0.02741 | -0.0276 | 53.9839
11 | 1.5051 | 0.02915 | -0.0245 | 51.6329
11.5 | 1.5145 | 0.03101 | -0.0193 | 48.8391
12 | 1.5218 | 0.03328 | -0.0148 | 45.7272
12.5 | 1.5289 | 0.03584 | -0.0114 | 42.659
13 | 1.5436 | 0.03829 | -0.0093 | 40.3134
13.5 | 1.5704 | 0.0405 | -0.0083 | 38.7753
14 | 1.5748 | 0.04467 | -0.0069 | 35.2541
16 | 0.8209 | 0.18789 | -0.0595 | 4.369
16.5 | 0.8504 | 0.19127 | -0.0603 | 4.4461
17 | 0.8864 | 0.19511 | -0.0605 | 4.5431
17.5 | 0.9308 | 0.20117 | -0.0603 | 4.6269
18 | 0.8921 | 0.2069 | -0.0688 | 4.3117
18.5 | 0.9239 | 0.21049 | -0.0694 | 4.3893
19 | 0.9639 | 0.21587 | -0.0695 | 4.4652

## 19. Re 250k Mach 0.10 (1)
BIGFOIL.COM POLAR EXPORT
tsagiR-3AM-C16-f6
TsAGI R-3AM-C16-f6 |  |  |  | Cl Max: | 1.992 | at alpha= | 16.5 | deg
JavaFoil+Calcfoil stall+Eppler ext transition |  |  |  | L/D Max: | 71.24 | at alpha= | 5 | deg
Re: | 250000 |  |  | Cd Min: | 0.01251 | at alpha= | -2 | deg
Mach: | 0.1 |  |  | Cl=0 at alpha= | -4.3 | deg
|  |  |  | @ Cl=0.1, Cd= | 0.034346
|  |  |  | @ Cl=0.4, Cd= | 0.012707
|  |  |  | @ Cl=0.6, Cd= | 0.012928
alpha (deg) | Cl | Cd | Cm | Cl/Cd
-20 | -0.624 | 0.22636 | -0.016 | -2.758
-19.5 | -0.634 | 0.21815 | -0.016 | -2.908
-19 | -0.644 | 0.20944 | -0.016 | -3.074
-18.5 | -0.652 | 0.20079 | -0.016 | -3.245
-18 | -0.658 | 0.1827 | -0.016 | -3.604
-17.5 | -0.664 | 0.179 | -0.016 | -3.709
-17 | -0.668 | 0.16988 | -0.016 | -3.931
-16.5 | -0.67 | 0.16083 | -0.017 | -4.166
-16 | -0.67 | 0.14962 | -0.017 | -4.479
-15.5 | -0.668 | 0.14217 | -0.017 | -4.702
-15 | -0.664 | 0.13667 | -0.017 | -4.862
-14.5 | -0.658 | 0.12819 | -0.017 | -5.135
-14 | -0.649 | 0.1218 | -0.017 | -5.332
-13.5 | -0.638 | 0.11325 | -0.018 | -5.634
-13 | -0.624 | 0.10499 | -0.018 | -5.944
-12.5 | -0.607 | 0.09907 | -0.018 | -6.13
-12 | -0.588 | 0.09275 | -0.018 | -6.336
-11.5 | -0.566 | 0.08696 | -0.018 | -6.503
-11 | -0.541 | 0.08185 | -0.019 | -6.606
-10.5 | -0.513 | 0.07736 | -0.019 | -6.632
-10 | -0.483 | 0.07333 | -0.019 | -6.583
-9.5 | -0.45 | 0.06926 | -0.019 | -6.5
-9 | -0.415 | 0.06521 | -0.019 | -6.365
-8.5 | -0.378 | 0.06046 | -0.019 | -6.247
-8 | -0.338 | 0.05712 | -0.02 | -5.925
-7.5 | -0.297 | 0.05395 | -0.02 | -5.508
-7 | -0.254 | 0.05108 | -0.02 | -4.974
-6.5 | -0.21 | 0.04819 | -0.021 | -4.35
-6 | -0.164 | 0.04555 | -0.021 | -3.595
-5.5 | -0.117 | 0.04369 | -0.023 | -2.676
-5 | -0.069 | 0.04148 | -0.023 | -1.659
-4.5 | -0.02 | 0.03941 | -0.025 | -0.505
-4 | 0.03 | 0.03747 | -0.026 | 0.796
-3.5 | 0.08 | 0.0355 | -0.028 | 2.264
-3 | 0.132 | 0.0325 | -0.031 | 4.069
-2.5 | 0.221 | 0.01276 | -0.049 | 17.313
-2 | 0.283 | 0.01251 | -0.049 | 22.649
-1.5 | 0.346 | 0.01269 | -0.05 | 27.254
-1 | 0.408 | 0.01271 | -0.05 | 32.06
-0.5 | 0.469 | 0.01352 | -0.051 | 34.689
0 | 0.539 | 0.01279 | -0.051 | 42.137
0.5 | 0.601 | 0.01293 | -0.052 | 46.499
1 | 0.664 | 0.01383 | -0.052 | 47.977
1.5 | 0.726 | 0.01402 | -0.053 | 51.79
2 | 0.788 | 0.013 | -0.053 | 60.64
2.5 | 0.85 | 0.01411 | -0.053 | 60.248
3 | 0.912 | 0.01464 | -0.054 | 62.264
3.5 | 0.973 | 0.01522 | -0.054 | 63.931
4 | 1.035 | 0.01582 | -0.055 | 65.413
4.5 | 1.096 | 0.01558 | -0.055 | 70.318
5 | 1.156 | 0.01623 | -0.056 | 71.24
5.5 | 1.159 | 0.01941 | -0.054 | 59.703
6 | 1.205 | 0.02092 | -0.053 | 57.592
6.5 | 1.252 | 0.02255 | -0.053 | 55.509
7 | 1.297 | 0.02449 | -0.053 | 52.941
7.5 | 1.342 | 0.02655 | -0.053 | 50.536
8 | 1.388 | 0.02867 | -0.053 | 48.422
8.5 | 1.435 | 0.03085 | -0.053 | 46.503
9 | 1.479 | 0.03327 | -0.053 | 44.469
9.5 | 1.523 | 0.03591 | -0.053 | 42.418
10 | 1.566 | 0.03872 | -0.053 | 40.457
10.5 | 1.611 | 0.0413 | -0.053 | 39.005
11 | 1.653 | 0.04444 | -0.053 | 37.191
11.5 | 1.695 | 0.04761 | -0.053 | 35.599
12 | 1.737 | 0.05105 | -0.054 | 34.021
12.5 | 1.775 | 0.05505 | -0.053 | 32.236
13 | 1.818 | 0.07006 | -0.054 | 25.957
13.5 | 1.862 | 0.07403 | -0.054 | 25.146
14 | 1.903 | 0.07845 | -0.054 | 24.262
14.5 | 1.94 | 0.08329 | -0.055 | 23.296
15 | 1.96 | 0.08803 | -0.055 | 22.268
15.5 | 1.976 | 0.09343 | -0.055 | 21.147
16 | 1.986 | 0.09817 | -0.056 | 20.235
16.5 | 1.992 | 0.10364 | -0.056 | 19.219
17 | 1.991 | 0.11008 | -0.056 | 18.091
17.5 | 1.986 | 0.11611 | -0.056 | 17.107
18 | 1.975 | 0.1221 | -0.057 | 16.177
18.5 | 1.959 | 0.12936 | -0.057 | 15.145
19 | 1.939 | 0.13693 | -0.057 | 14.158
19.5 | 1.913 | 0.14491 | -0.057 | 13.2
20 | 1.883 | 0.15291 | -0.058 | 12.316

## 20. Re 250k Mach 0.10 (2)
BIGFOIL.COM POLAR EXPORT
tsagiR-3AM-C16-f6
TsAGI R-3AM-C16-f6 |  |  |  | Cl Max: | 1.5481 | at alpha= | 13.5 | deg
XFOIL ncrit=9 |  |  |  | L/D Max: | 59.3894 | at alpha= | 6 | deg
Re: | 250000 |  |  | Cd Min: | 0.22534 | at alpha= | -20 | deg
Mach: | 0.1 |  |  | Cl=0 at alpha= | -4.4737 | deg
|  |  |  | @ Cl=0.1, Cd= | 0.022244
|  |  |  | @ Cl=0.4, Cd= | 0.017022
|  |  |  | @ Cl=0.6, Cd= | 0.015163
alpha (deg) | Cl | Cd | Cm | Cl/Cd
-20 | -0.4652 | 0.22534 | 0.0248 | -2.0644
-19.5 | -0.4459 | 0.21992 | 0.0221 | -2.0276
-19 | -0.4276 | 0.21432 | 0.019 | -1.9951
-18.5 | -0.41 | 0.20839 | 0.0155 | -1.9675
-18 | -0.3964 | 0.20227 | 0.0111 | -1.9598
-17.5 | -0.3755 | 0.19618 | 0.0094 | -1.9141
-17 | -0.3571 | 0.19056 | 0.0068 | -1.874
-16.5 | -0.3405 | 0.18461 | 0.0037 | -1.8444
-16 | -0.3294 | 0.17816 | -0.0004 | -1.8489
-15.5 | -0.3087 | 0.17212 | -0.0017 | -1.7935
-15 | -0.2916 | 0.16634 | -0.004 | -1.753
-14.5 | -0.2817 | 0.16018 | -0.008 | -1.7586
-14 | -0.2693 | 0.15352 | -0.0107 | -1.7542
-13.5 | -0.2485 | 0.14775 | -0.0114 | -1.6819
-13 | -0.2347 | 0.14177 | -0.0136 | -1.6555
-12.5 | -0.2463 | 0.13563 | -0.0206 | -1.816
-12 | -0.2142 | 0.12881 | -0.0188 | -1.6629
-11.5 | -0.1357 | 0.11656 | -0.0407 | -1.1642
-11 | -0.141 | 0.11072 | -0.0432 | -1.2735
-10.5 | -0.12 | 0.10592 | -0.0421 | -1.1329
-10 | -0.1074 | 0.1007 | -0.0434 | -1.0665
-9 | -0.1035 | 0.08799 | -0.0498 | -1.1763
-8.5 | -0.086 | 0.08335 | -0.05 | -1.0318
-8 | -0.1049 | 0.07601 | -0.0568 | -1.3801
-7.5 | -0.1387 | 0.06677 | -0.0633 | -2.0773
-7 | -0.1122 | 0.06271 | -0.0612 | -1.7892
-6.5 | -0.0964 | 0.05775 | -0.0617 | -1.6693
-6 | -0.0928 | 0.04909 | -0.0639 | -1.8904
-5.5 | -0.0581 | 0.04566 | -0.0627 | -1.2724
-5 | -0.0311 | 0.03994 | -0.0614 | -0.77867
-4.5 | -0.0023 | 0.02998 | -0.0579 | -0.076718
-4 | 0.0414 | 0.0257 | -0.0554 | 1.6109
-3.5 | 0.09 | 0.02255 | -0.0533 | 3.9911
-3 | 0.142 | 0.02096 | -0.0522 | 6.7748
-2.5 | 0.1959 | 0.0197 | -0.0509 | 9.9442
-2 | 0.2496 | 0.0188 | -0.05 | 13.2766
-1.5 | 0.3029 | 0.0179 | -0.0488 | 16.9218
-1 | 0.3559 | 0.01746 | -0.0478 | 20.3837
-0.5 | 0.4073 | 0.01695 | -0.0465 | 24.0295
0 | 0.459 | 0.01659 | -0.0453 | 27.6673
0.5 | 0.5096 | 0.01629 | -0.044 | 31.283
1 | 0.6692 | 0.0143 | -0.0633 | 46.7972
1.5 | 0.7116 | 0.01447 | -0.0607 | 49.1776
2 | 0.7551 | 0.01482 | -0.0583 | 50.9514
2.5 | 0.7982 | 0.01506 | -0.0558 | 53.0013
3 | 0.8422 | 0.01547 | -0.0535 | 54.4409
3.5 | 0.8861 | 0.01578 | -0.0512 | 56.1534
4 | 0.9306 | 0.01631 | -0.0491 | 57.057
4.5 | 0.975 | 0.01677 | -0.047 | 58.1395
5 | 1.0203 | 0.01744 | -0.0451 | 58.5034
5.5 | 1.0637 | 0.01804 | -0.043 | 58.9634
6 | 1.1088 | 0.01867 | -0.0413 | 59.3894
6.5 | 1.1531 | 0.01955 | -0.0396 | 58.9821
7 | 1.1951 | 0.02031 | -0.0376 | 58.8429
7.5 | 1.239 | 0.02108 | -0.036 | 58.7761
8 | 1.2867 | 0.02222 | -0.0352 | 57.9073
8.5 | 1.3226 | 0.02329 | -0.0327 | 56.7883
9 | 1.359 | 0.02445 | -0.0304 | 55.5828
9.5 | 1.3964 | 0.02557 | -0.0283 | 54.6109
10 | 1.437 | 0.02663 | -0.0268 | 53.9617
10.5 | 1.4795 | 0.02832 | -0.026 | 52.2422
11 | 1.493 | 0.03006 | -0.021 | 49.6673
11.5 | 1.498 | 0.03225 | -0.0158 | 46.4496
12 | 1.5009 | 0.03498 | -0.0117 | 42.9074
12.5 | 1.5046 | 0.03802 | -0.0088 | 39.5739
13 | 1.52 | 0.04074 | -0.0073 | 37.3098
13.5 | 1.5481 | 0.04322 | -0.0065 | 35.8191
14 | 0.7497 | 0.16945 | -0.0521 | 4.4243
14.5 | 0.7778 | 0.1728 | -0.0528 | 4.5012
15 | 0.8124 | 0.17613 | -0.053 | 4.6125
15.5 | 0.8537 | 0.18044 | -0.0528 | 4.7312
16 | 0.8231 | 0.18855 | -0.0599 | 4.3654
16.5 | 0.8534 | 0.19199 | -0.0606 | 4.445
17 | 0.8907 | 0.19606 | -0.0607 | 4.543
17.5 | 0.8684 | 0.20423 | -0.0679 | 4.2521
18 | 0.8952 | 0.20766 | -0.0692 | 4.3109
18.5 | 0.928 | 0.21142 | -0.0698 | 4.3894

## 21. Re 250k Mach 0.25 (1)
BIGFOIL.COM POLAR EXPORT
tsagiR-3AM-C16-f6
TsAGI R-3AM-C16-f6 |  |  |  | Cl Max: | 1.968 | at alpha= | 15.5 | deg
JavaFoil+Calcfoil stall+Eppler ext transition |  |  |  | L/D Max: | 63.679 | at alpha= | 4 | deg
Re: | 250000 |  |  | Cd Min: | 0.01274 | at alpha= | -2 | deg
Mach: | 0.25 |  |  | Cl=0 at alpha= | -4.3039 | deg
|  |  |  | @ Cl=0.1, Cd= | 0.0357
|  |  |  | @ Cl=0.4, Cd= | 0.01285
|  |  |  | @ Cl=0.6, Cd= | 0.013149
alpha (deg) | Cl | Cd | Cm | Cl/Cd
-18 | -0.336 | 0.25075 | -0.016 | -1.34
-17.5 | -0.373 | 0.24388 | -0.016 | -1.528
-17 | -0.406 | 0.23144 | -0.016 | -1.753
-16.5 | -0.436 | 0.20852 | -0.016 | -2.089
-16 | -0.462 | 0.18887 | -0.016 | -2.448
-15.5 | -0.486 | 0.17483 | -0.017 | -2.778
-15 | -0.505 | 0.15605 | -0.017 | -3.238
-14.5 | -0.521 | 0.1495 | -0.017 | -3.485
-14 | -0.533 | 0.13851 | -0.017 | -3.845
-13.5 | -0.54 | 0.12735 | -0.018 | -4.241
-13 | -0.543 | 0.11848 | -0.018 | -4.584
-12.5 | -0.542 | 0.10666 | -0.018 | -5.079
-12 | -0.536 | 0.10246 | -0.019 | -5.23
-11.5 | -0.525 | 0.09368 | -0.019 | -5.609
-11 | -0.51 | 0.08722 | -0.019 | -5.853
-10.5 | -0.491 | 0.08174 | -0.019 | -6.01
-10 | -0.468 | 0.0778 | -0.019 | -6.016
-9.5 | -0.441 | 0.07266 | -0.019 | -6.07
-9 | -0.41 | 0.06801 | -0.02 | -6.033
-8.5 | -0.376 | 0.06254 | -0.02 | -6.016
-8 | -0.339 | 0.05954 | -0.02 | -5.696
-7.5 | -0.299 | 0.05537 | -0.021 | -5.406
-7 | -0.257 | 0.05235 | -0.021 | -4.913
-6.5 | -0.213 | 0.04872 | -0.021 | -4.37
-6 | -0.167 | 0.0463 | -0.022 | -3.603
-5.5 | -0.119 | 0.04459 | -0.022 | -2.673
-5 | -0.07 | 0.04226 | -0.023 | -1.663
-4.5 | -0.02 | 0.03996 | -0.024 | -0.509
-4 | 0.031 | 0.03815 | -0.026 | 0.8
-3.5 | 0.082 | 0.03641 | -0.027 | 2.257
-3 | 0.135 | 0.03432 | -0.029 | 3.931
-2.5 | 0.227 | 0.01319 | -0.05 | 17.201
-2 | 0.291 | 0.01274 | -0.05 | 22.831
-1.5 | 0.355 | 0.01275 | -0.051 | 27.847
-1 | 0.418 | 0.01289 | -0.051 | 32.447
-0.5 | 0.482 | 0.01359 | -0.052 | 35.444
0 | 0.553 | 0.01304 | -0.052 | 42.45
0.5 | 0.618 | 0.01319 | -0.053 | 46.809
1 | 0.681 | 0.01419 | -0.053 | 48.038
1.5 | 0.745 | 0.01452 | -0.054 | 51.318
2 | 0.809 | 0.01411 | -0.054 | 57.335
2.5 | 0.872 | 0.01466 | -0.055 | 59.492
3 | 0.935 | 0.01528 | -0.055 | 61.221
3.5 | 0.998 | 0.01599 | -0.056 | 62.416
4 | 1.061 | 0.01666 | -0.056 | 63.679
4.5 | 1.073 | 0.0186 | -0.054 | 57.704
5 | 1.122 | 0.02001 | -0.054 | 56.081
5.5 | 1.17 | 0.02158 | -0.054 | 54.216
6 | 1.218 | 0.02329 | -0.054 | 52.295
6.5 | 1.265 | 0.02523 | -0.054 | 50.122
7 | 1.311 | 0.02739 | -0.054 | 47.868
7.5 | 1.359 | 0.02949 | -0.054 | 46.074
8 | 1.405 | 0.03192 | -0.054 | 44.03
8.5 | 1.451 | 0.0345 | -0.054 | 42.04
9 | 1.497 | 0.03708 | -0.054 | 40.373
9.5 | 1.543 | 0.03979 | -0.054 | 38.778
10 | 1.585 | 0.04296 | -0.054 | 36.903
10.5 | 1.628 | 0.04623 | -0.054 | 35.215
11 | 1.669 | 0.04985 | -0.054 | 33.484
11.5 | 1.712 | 0.05305 | -0.054 | 32.271
12 | 1.755 | 0.05648 | -0.054 | 31.074
12.5 | 1.795 | 0.06046 | -0.054 | 29.681
13 | 1.84 | 0.0771 | -0.055 | 23.86
13.5 | 1.881 | 0.08171 | -0.055 | 23.019
14 | 1.921 | 0.08671 | -0.055 | 22.153
14.5 | 1.955 | 0.09199 | -0.056 | 21.247
15 | 1.965 | 0.09805 | -0.056 | 20.039
15.5 | 1.968 | 0.10361 | -0.056 | 18.995
16 | 1.963 | 0.11077 | -0.056 | 17.72
16.5 | 1.951 | 0.1179 | -0.057 | 16.546
17 | 1.929 | 0.12487 | -0.057 | 15.448
17.5 | 1.899 | 0.1331 | -0.057 | 14.267
18 | 1.86 | 0.14035 | -0.057 | 13.254
18.5 | 1.813 | 0.14939 | -0.057 | 12.133
19 | 1.757 | 0.16176 | -0.058 | 10.859
19.5 | 1.693 | 0.17131 | -0.058 | 9.881
20 | 1.621 | 0.18164 | -0.058 | 8.925

## 22. Re 250k Mach 0.25 (2)
BIGFOIL.COM POLAR EXPORT
tsagiR-3AM-C16-f6
TsAGI R-3AM-C16-f6 |  |  |  | Cl Max: | 1.3975 | at alpha= | 10 | deg
XFOIL ncrit=9 |  |  |  | L/D Max: | 56.102 | at alpha= | 5.5 | deg
Re: | 250000 |  |  | Cd Min: | 0.22899 | at alpha= | -20 | deg
Mach: | 0.25 |  |  | Cl=0 at alpha= | -4.7545 | deg
|  |  |  | @ Cl=0.1, Cd= | 0.02442
|  |  |  | @ Cl=0.4, Cd= | 0.017878
|  |  |  | @ Cl=0.6, Cd= | 0.015576
alpha (deg) | Cl | Cd | Cm | Cl/Cd
-20 | -0.4695 | 0.22899 | 0.0263 | -2.0503
-19.5 | -0.4495 | 0.22337 | 0.0233 | -2.0124
-19 | -0.4302 | 0.21752 | 0.02 | -1.9777
-18.5 | -0.4122 | 0.21145 | 0.0161 | -1.9494
-18 | -0.3955 | 0.2051 | 0.0123 | -1.9283
-17.5 | -0.3745 | 0.19903 | 0.0102 | -1.8816
-17 | -0.3552 | 0.19318 | 0.0074 | -1.8387
-16.5 | -0.3386 | 0.1871 | 0.0037 | -1.8097
-16 | -0.3233 | 0.18053 | 0.0003 | -1.7908
-15.5 | -0.3028 | 0.17451 | -0.0014 | -1.7351
-15 | -0.2849 | 0.16854 | -0.004 | -1.6904
-14.5 | -0.2775 | 0.16268 | -0.0089 | -1.7058
-14 | -0.2579 | 0.15565 | -0.0104 | -1.6569
-13.5 | -0.2376 | 0.14981 | -0.0115 | -1.586
-13 | -0.2238 | 0.14369 | -0.0143 | -1.5575
-12.5 | -0.2242 | 0.13747 | -0.0193 | -1.6309
-12 | -0.133 | 0.12485 | -0.0373 | -1.0653
-11 | -0.1247 | 0.11387 | -0.0411 | -1.0951
-10.5 | -0.1036 | 0.10857 | -0.0413 | -0.95422
-10 | -0.0907 | 0.10309 | -0.0432 | -0.87981
-9.5 | -0.115 | 0.09643 | -0.052 | -1.1926
-9 | -0.0769 | 0.0909 | -0.0487 | -0.84598
-8 | -0.0969 | 0.07802 | -0.0606 | -1.242
-7.5 | -0.0835 | 0.07167 | -0.06 | -1.1651
-7 | -0.0708 | 0.06726 | -0.0588 | -1.0526
-6.5 | -0.0662 | 0.06148 | -0.0611 | -1.0768
-6 | -0.073 | 0.05266 | -0.0656 | -1.3863
-5.5 | -0.0406 | 0.04885 | -0.0642 | -0.83112
-5 | -0.019 | 0.04272 | -0.0637 | -0.44476
-4.5 | 0.0197 | 0.0388 | -0.0623 | 0.50773
-4 | 0.0492 | 0.02834 | -0.0582 | 1.7361
-3.5 | 0.0959 | 0.02463 | -0.0559 | 3.8936
-3 | 0.1475 | 0.02199 | -0.0539 | 6.7076
-2.5 | 0.2027 | 0.02085 | -0.0527 | 9.7218
-2 | 0.2579 | 0.01944 | -0.0513 | 13.2665
-1.5 | 0.3142 | 0.01891 | -0.0501 | 16.6155
-1 | 0.3684 | 0.0182 | -0.0488 | 20.2418
-0.5 | 0.4224 | 0.01765 | -0.0475 | 23.932
0 | 0.4745 | 0.01722 | -0.0459 | 27.5552
0.5 | 0.5269 | 0.01682 | -0.0444 | 31.3258
1 | 0.6503 | 0.01472 | -0.056 | 44.178
1.5 | 0.7331 | 0.01506 | -0.0608 | 48.6786
2 | 0.7767 | 0.01532 | -0.058 | 50.6984
2.5 | 0.8204 | 0.01577 | -0.0552 | 52.0228
3 | 0.8649 | 0.01612 | -0.0525 | 53.6538
3.5 | 0.9089 | 0.01669 | -0.0498 | 54.4578
4 | 0.9542 | 0.0172 | -0.0474 | 55.4767
4.5 | 0.9987 | 0.01795 | -0.045 | 55.6379
5 | 1.0428 | 0.01863 | -0.0425 | 55.9742
5.5 | 1.0895 | 0.01942 | -0.0405 | 56.102
6 | 1.1304 | 0.02041 | -0.0379 | 55.3846
6.5 | 1.1724 | 0.02128 | -0.0354 | 55.094
7 | 1.2169 | 0.02218 | -0.0334 | 54.8647
7.5 | 1.2577 | 0.02352 | -0.0311 | 53.4736
8 | 1.2888 | 0.02495 | -0.0277 | 51.6553
8.5 | 1.3197 | 0.0264 | -0.0243 | 49.9886
9 | 1.3495 | 0.02779 | -0.0208 | 48.5606
9.5 | 1.3872 | 0.02918 | -0.0186 | 47.5394
10 | 1.3975 | 0.03164 | -0.0139 | 44.1688
10.5 | 1.3813 | 0.03542 | -0.0087 | 38.9977
11 | 1.3404 | 0.04209 | -0.0057 | 31.846
12.5 | 0.7079 | 0.15674 | -0.0478 | 4.5164
13 | 0.7457 | 0.16001 | -0.0476 | 4.6603
13.5 | 0.7914 | 0.16423 | -0.0471 | 4.8189
14 | 0.7563 | 0.17286 | -0.0538 | 4.3752
14.5 | 0.7898 | 0.17628 | -0.0541 | 4.4804
15 | 0.8313 | 0.18042 | -0.0539 | 4.6076

## 23. Re 250k Mach 0.50 (1)
BIGFOIL.COM POLAR EXPORT
tsagiR-3AM-C16-f6
TsAGI R-3AM-C16-f6 |  |  |  | Cl Max: | 1.669 | at alpha= | 12 | deg
JavaFoil+Calcfoil stall+Eppler ext transition |  |  |  | L/D Max: | 44.501 | at alpha= | 2.5 | deg
Re: | 250000 |  |  | Cd Min: | 0.01423 | at alpha= | -1 | deg
Mach: | 0.5 |  |  | Cl=0 at alpha= | -4.3 | deg
|  |  |  | @ Cl=0.1, Cd= | 0.038957
|  |  |  | @ Cl=0.4, Cd= | 0.014456
|  |  |  | @ Cl=0.6, Cd= | 0.014402
alpha (deg) | Cl | Cd | Cm | Cl/Cd
-20 | -0.884 | 0.26228 | -0.024 | -3.369
-19.5 | -0.857 | 0.25833 | -0.024 | -3.317
-19 | -0.83 | 0.25322 | -0.024 | -3.277
-18.5 | -0.803 | 0.24753 | -0.024 | -3.244
-18 | -0.776 | 0.22736 | -0.025 | -3.413
-17.5 | -0.748 | 0.21735 | -0.024 | -3.44
-17 | -0.719 | 0.20886 | -0.023 | -3.442
-16.5 | -0.691 | 0.20232 | -0.023 | -3.417
-16 | -0.664 | 0.19357 | -0.023 | -3.428
-15.5 | -0.636 | 0.19593 | -0.023 | -3.247
-15 | -0.609 | 0.18514 | -0.023 | -3.287
-14.5 | -0.581 | 0.18084 | -0.023 | -3.212
-14 | -0.553 | 0.17757 | -0.024 | -3.114
-13.5 | -0.525 | 0.18484 | -0.024 | -2.841
-13 | -0.497 | 0.17037 | -0.024 | -2.919
-12.5 | -0.469 | 0.16528 | -0.024 | -2.839
-12 | -0.44 | 0.15904 | -0.023 | -2.769
-11.5 | -0.412 | 0.15841 | -0.023 | -2.6
-11 | -0.384 | 0.14523 | -0.023 | -2.643
-10.5 | -0.356 | 0.13778 | -0.023 | -2.581
-10 | -0.327 | 0.13438 | -0.023 | -2.436
-9.5 | -0.299 | 0.13471 | -0.023 | -2.217
-9 | -0.27 | 0.12306 | -0.022 | -2.192
-8.5 | -0.241 | 0.11361 | -0.022 | -2.124
-8 | -0.213 | 0.10856 | -0.022 | -1.961
-7.5 | -0.184 | 0.10885 | -0.022 | -1.693
-7 | -0.155 | 0.09508 | -0.021 | -1.635
-6.5 | -0.192 | 0.06451 | -0.022 | -2.972
-6 | -0.166 | 0.05421 | -0.023 | -3.063
-5.5 | -0.124 | 0.04886 | -0.023 | -2.541
-5 | -0.075 | 0.04551 | -0.024 | -1.647
-4.5 | -0.022 | 0.04287 | -0.024 | -0.512
-4 | 0.033 | 0.04123 | -0.025 | 0.806
-3.5 | 0.09 | 0.03925 | -0.027 | 2.296
-3 | 0.148 | 0.03755 | -0.029 | 3.947
-2.5 | 0.207 | 0.03569 | -0.031 | 5.813
-2 | 0.268 | 0.03413 | -0.034 | 7.851
-1.5 | 0.396 | 0.01447 | -0.057 | 27.355
-1 | 0.466 | 0.01423 | -0.058 | 32.751
-0.5 | 0.536 | 0.01445 | -0.058 | 37.116
0 | 0.616 | 0.01439 | -0.059 | 42.822
0.5 | 0.687 | 0.01578 | -0.059 | 43.532
1 | 0.757 | 0.01714 | -0.06 | 44.196
1.5 | 0.793 | 0.01877 | -0.058 | 42.233
2 | 0.849 | 0.02016 | -0.057 | 42.108
2.5 | 0.904 | 0.02032 | -0.057 | 44.501
3 | 0.959 | 0.02211 | -0.056 | 43.376
3.5 | 1.013 | 0.02411 | -0.056 | 42.008
4 | 1.067 | 0.02606 | -0.056 | 40.956
4.5 | 1.12 | 0.02822 | -0.056 | 39.687
5 | 1.171 | 0.03066 | -0.056 | 38.192
5.5 | 1.223 | 0.03312 | -0.056 | 36.915
6 | 1.273 | 0.0359 | -0.056 | 35.446
6.5 | 1.318 | 0.03908 | -0.056 | 33.725
7 | 1.365 | 0.04259 | -0.056 | 32.043
7.5 | 1.412 | 0.04615 | -0.056 | 30.6
8 | 1.457 | 0.04993 | -0.056 | 29.177
8.5 | 1.499 | 0.05407 | -0.056 | 27.716
9 | 1.537 | 0.05892 | -0.056 | 26.08
9.5 | 1.565 | 0.06557 | -0.055 | 23.873
10 | 1.591 | 0.07138 | -0.054 | 22.296
10.5 | 1.61 | 0.07855 | -0.054 | 20.503
11 | 1.62 | 0.08615 | -0.052 | 18.808
11.5 | 1.667 | 0.11374 | -0.056 | 14.658
12 | 1.669 | 0.12691 | -0.056 | 13.147
12.5 | 1.655 | 0.14181 | -0.056 | 11.668
13 | 1.618 | 0.16107 | -0.056 | 10.043
13.5 | 1.532 | 0.18607 | -0.055 | 8.236
14 | 1.106 | 0.26664 | -0.054 | 4.149
14.5 | 1.089 | 0.14987 | -0.026 | 7.267
15 | 1.118 | 0.15891 | -0.029 | 7.037
15.5 | 1.146 | 0.18316 | -0.028 | 6.258
16 | 1.174 | 0.18971 | -0.029 | 6.19
16.5 | 1.248 | 0.29574 | -0.055 | 4.221
17 | 1.278 | 0.30718 | -0.055 | 4.159

## 24. Re 250k Mach 0.50 (2)
BIGFOIL.COM POLAR EXPORT
tsagiR-3AM-C16-f6
TsAGI R-3AM-C16-f6 |  |  |  | Cl Max: | 1.0438 | at alpha= | 20 | deg
XFOIL ncrit=9 |  |  |  | L/D Max: | 42.7625 | at alpha= | 2 | deg
Re: | 250000 |  |  | Cd Min: | 0.26259 | at alpha= | 20 | deg
Mach: | 0.5 |  |  | Cl=0 at alpha= | -9.2295 | deg
|  |  |  | @ Cl=0.1, Cd= | 0.047219
|  |  |  | @ Cl=0.4, Cd= | 0.021745
|  |  |  | @ Cl=0.6, Cd= | 0.020003
alpha (deg) | Cl | Cd | Cm | Cl/Cd
-20 | -0.4972 | 0.24828 | 0.033 | -2.0026
-19.5 | -0.4732 | 0.24125 | 0.0289 | -1.9615
-19 | -0.4505 | 0.23428 | 0.0241 | -1.9229
-18 | -0.4024 | 0.21981 | 0.017 | -1.8307
-17.5 | -0.3785 | 0.21296 | 0.0134 | -1.7773
-17 | -0.3555 | 0.20601 | 0.0094 | -1.7256
-16.5 | -0.3353 | 0.19931 | 0.0048 | -1.6823
-16 | -0.3094 | 0.19201 | 0.0025 | -1.6114
-15.5 | -0.2862 | 0.18528 | -0.0007 | -1.5447
-15 | -0.2666 | 0.17873 | -0.005 | -1.4916
-14.5 | -0.2452 | 0.17149 | -0.0081 | -1.4298
-14 | -0.2207 | 0.16478 | -0.0104 | -1.3394
-13.5 | -0.1613 | 0.15463 | -0.0287 | -1.0431
-13 | -0.1404 | 0.14783 | -0.0299 | -0.94974
-12.5 | -0.1169 | 0.1416 | -0.0314 | -0.82556
-12 | -0.0977 | 0.13551 | -0.0342 | -0.72098
-11.5 | -0.0935 | 0.13027 | -0.0392 | -0.71774
-11 | -0.0601 | 0.12302 | -0.0393 | -0.48854
-10.5 | -0.0409 | 0.11714 | -0.0417 | -0.34915
-10 | -0.0478 | 0.11253 | -0.0483 | -0.42478
-9.5 | -0.0119 | 0.10499 | -0.0475 | -0.11334
-9 | 0.0101 | 0.09946 | -0.0488 | 0.10155
-8 | 0.0306 | 0.08777 | -0.055 | 0.34864
-7.5 | 0.0514 | 0.0825 | -0.0556 | 0.62303
-7 | 0.057 | 0.07711 | -0.0592 | 0.7392
-6.5 | 0.0408 | 0.07022 | -0.0663 | 0.58103
-6 | 0.0684 | 0.06553 | -0.0632 | 1.0438
-5.5 | 0.0662 | 0.06032 | -0.0657 | 1.0975
-5 | 0.0624 | 0.05344 | -0.0703 | 1.1677
-4.5 | 0.0904 | 0.04868 | -0.0687 | 1.857
-4 | 0.1132 | 0.04521 | -0.0682 | 2.5039
-3.5 | 0.1465 | 0.03598 | -0.0666 | 4.0717
-3 | 0.1866 | 0.0298 | -0.0631 | 6.2617
-2.5 | 0.2364 | 0.02642 | -0.06 | 8.9478
-2 | 0.2946 | 0.02432 | -0.0573 | 12.1135
-1.5 | 0.3541 | 0.02249 | -0.0545 | 15.7448
-1 | 0.4163 | 0.02148 | -0.0522 | 19.3808
-0.5 | 0.4757 | 0.02067 | -0.0496 | 23.014
0 | 0.5331 | 0.02029 | -0.0469 | 26.274
0.5 | 0.591 | 0.01998 | -0.0442 | 29.5796
1 | 0.6422 | 0.02011 | -0.0409 | 31.9344
1.5 | 0.6923 | 0.01972 | -0.0376 | 35.1065
2 | 0.839 | 0.01962 | -0.0515 | 42.7625
2.5 | 0.8693 | 0.02096 | -0.0455 | 41.4742
3 | 0.901 | 0.02225 | -0.0399 | 40.4944
3.5 | 0.9392 | 0.0234 | -0.035 | 40.1368
4 | 0.9307 | 0.02622 | -0.0259 | 35.4958
4.5 | 0.915 | 0.02949 | -0.0179 | 31.0275
5 | 0.914 | 0.03319 | -0.014 | 27.5384
7 | 0.6142 | 0.09204 | -0.0295 | 6.6732
7.5 | 0.5637 | 0.10717 | -0.0354 | 5.2599
8 | 0.5661 | 0.11513 | -0.0377 | 4.9171
8.5 | 0.5757 | 0.12225 | -0.0396 | 4.7092
9 | 0.6087 | 0.12618 | -0.0397 | 4.8241
9.5 | 0.6648 | 0.12756 | -0.0376 | 5.2117
10 | 0.6324 | 0.14333 | -0.0447 | 4.4122
10.5 | 0.6907 | 0.14338 | -0.0424 | 4.8173
11 | 0.641 | 0.15808 | -0.0515 | 4.0549
11.5 | 0.6677 | 0.16287 | -0.053 | 4.0996
12 | 0.715 | 0.16681 | -0.0523 | 4.2863
12.5 | 0.756 | 0.17389 | -0.0529 | 4.3476
13 | 0.7313 | 0.18028 | -0.06 | 4.0565
13.5 | 0.7689 | 0.1844 | -0.0605 | 4.1697
14 | 0.8218 | 0.19065 | -0.0597 | 4.3105
14.5 | 0.7979 | 0.19769 | -0.0678 | 4.0361
15 | 0.8288 | 0.20215 | -0.0694 | 4.0999
15.5 | 0.8707 | 0.20726 | -0.0696 | 4.201
16 | 0.8932 | 0.21495 | -0.0726 | 4.1554
16.5 | 0.8908 | 0.22033 | -0.0792 | 4.043
17 | 0.9249 | 0.22505 | -0.0805 | 4.1098
17.5 | 0.9704 | 0.23271 | -0.0805 | 4.17
18 | 0.9546 | 0.23875 | -0.0896 | 3.9983
18.5 | 0.9827 | 0.24374 | -0.092 | 4.0318
19 | 1.0204 | 0.24957 | -0.0929 | 4.0886
19.5 | 1.0193 | 0.25727 | -0.1005 | 3.962
20 | 1.0438 | 0.26259 | -0.1037 | 3.975

## 25. Re 500k Mach 0.00 (1)
BIGFOIL.COM POLAR EXPORT
tsagiR-3AM-C16-f6
TsAGI R-3AM-C16-f6 |  |  |  | Cl Max: | 2.006 | at alpha= | 17 | deg
JavaFoil+Calcfoil stall+Eppler ext transition |  |  |  | L/D Max: | 91.74 | at alpha= | 6.5 | deg
Re: | 500000 |  |  | Cd Min: | 0.01038 | at alpha= | 2 | deg
Mach: | 0 |  |  | Cl=0 at alpha= | -4.3 | deg
|  |  |  | @ Cl=0.1, Cd= | 0.011406
|  |  |  | @ Cl=0.4, Cd= | 0.01079
|  |  |  | @ Cl=0.6, Cd= | 0.010842
alpha (deg) | Cl | Cd | Cm | Cl/Cd
-20 | -0.67 | 0.19952 | -0.017 | -3.36
-19.5 | -0.678 | 0.1901 | -0.016 | -3.564
-19 | -0.684 | 0.18027 | -0.017 | -3.794
-18.5 | -0.689 | 0.17065 | -0.017 | -4.039
-18 | -0.693 | 0.16436 | -0.017 | -4.218
-17.5 | -0.696 | 0.15895 | -0.017 | -4.379
-17 | -0.697 | 0.15129 | -0.017 | -4.608
-16.5 | -0.696 | 0.14116 | -0.017 | -4.933
-16 | -0.694 | 0.13317 | -0.018 | -5.211
-15.5 | -0.689 | 0.12617 | -0.018 | -5.464
-15 | -0.683 | 0.11873 | -0.018 | -5.752
-14.5 | -0.674 | 0.11446 | -0.018 | -5.891
-14 | -0.663 | 0.10645 | -0.018 | -6.23
-13.5 | -0.65 | 0.10123 | -0.018 | -6.418
-13 | -0.634 | 0.09445 | -0.018 | -6.709
-12.5 | -0.615 | 0.08984 | -0.019 | -6.847
-12 | -0.594 | 0.0848 | -0.019 | -7.005
-11.5 | -0.57 | 0.07926 | -0.019 | -7.198
-11 | -0.544 | 0.07539 | -0.019 | -7.22
-10.5 | -0.516 | 0.07101 | -0.02 | -7.264
-10 | -0.485 | 0.06736 | -0.02 | -7.195
-9.5 | -0.451 | 0.06407 | -0.02 | -7.042
-9 | -0.416 | 0.0606 | -0.021 | -6.865
-8.5 | -0.378 | 0.05662 | -0.021 | -6.676
-8 | -0.339 | 0.05283 | -0.022 | -6.411
-7.5 | -0.297 | 0.04997 | -0.022 | -5.949
-7 | -0.254 | 0.04739 | -0.022 | -5.362
-6.5 | -0.21 | 0.04407 | -0.025 | -4.771
-6 | -0.164 | 0.04186 | -0.025 | -3.923
-5.5 | -0.117 | 0.03956 | -0.026 | -2.967
-5 | -0.069 | 0.03724 | -0.027 | -1.858
-4.5 | -0.024 | 0.01142 | -0.047 | -2.112
-4 | 0.036 | 0.01143 | -0.047 | 3.159
-3.5 | 0.097 | 0.01143 | -0.048 | 8.483
-3 | 0.158 | 0.01094 | -0.048 | 14.464
-2.5 | 0.22 | 0.01096 | -0.048 | 20.073
-2 | 0.282 | 0.0107 | -0.049 | 26.361
-1.5 | 0.344 | 0.01079 | -0.049 | 31.902
-1 | 0.406 | 0.01079 | -0.05 | 37.594
-0.5 | 0.467 | 0.01146 | -0.05 | 40.756
0 | 0.536 | 0.01076 | -0.051 | 49.829
0.5 | 0.599 | 0.01083 | -0.051 | 55.256
1 | 0.661 | 0.01157 | -0.052 | 57.073
1.5 | 0.722 | 0.01176 | -0.052 | 61.422
2 | 0.784 | 0.01038 | -0.053 | 75.555
2.5 | 0.846 | 0.01142 | -0.053 | 74.057
3 | 0.907 | 0.01186 | -0.054 | 76.512
3.5 | 0.969 | 0.01226 | -0.054 | 78.98
4 | 1.03 | 0.01276 | -0.055 | 80.687
4.5 | 1.091 | 0.01253 | -0.055 | 87.062
5 | 1.151 | 0.01299 | -0.056 | 88.647
5.5 | 1.211 | 0.01345 | -0.056 | 90.042
6 | 1.272 | 0.01401 | -0.057 | 90.744
6.5 | 1.331 | 0.01451 | -0.057 | 91.74
7 | 1.391 | 0.01601 | -0.058 | 86.864
7.5 | 1.39 | 0.01818 | -0.056 | 76.471
8 | 1.436 | 0.01953 | -0.056 | 73.558
8.5 | 1.481 | 0.02125 | -0.056 | 69.682
9 | 1.525 | 0.0229 | -0.056 | 66.599
9.5 | 1.57 | 0.02469 | -0.056 | 63.59
10 | 1.613 | 0.02674 | -0.056 | 60.342
10.5 | 1.655 | 0.02904 | -0.056 | 56.99
11 | 1.697 | 0.03123 | -0.056 | 54.351
11.5 | 1.741 | 0.03355 | -0.056 | 51.89
12 | 1.782 | 0.03602 | -0.056 | 49.478
12.5 | 1.823 | 0.03884 | -0.056 | 46.946
13 | 1.824 | 0.06178 | -0.054 | 29.534
13.5 | 1.866 | 0.0656 | -0.054 | 28.442
14 | 1.906 | 0.06984 | -0.055 | 27.297
14.5 | 1.944 | 0.07404 | -0.055 | 26.259
15 | 1.965 | 0.07808 | -0.055 | 25.171
15.5 | 1.983 | 0.08287 | -0.056 | 23.932
16 | 1.996 | 0.08748 | -0.056 | 22.814
16.5 | 2.004 | 0.09208 | -0.056 | 21.759
17 | 2.006 | 0.09777 | -0.056 | 20.515
17.5 | 2.003 | 0.10312 | -0.057 | 19.426
18 | 1.996 | 0.10836 | -0.057 | 18.421
18.5 | 1.984 | 0.11455 | -0.057 | 17.319
19 | 1.967 | 0.12192 | -0.058 | 16.137
19.5 | 1.947 | 0.12773 | -0.058 | 15.241
20 | 1.921 | 0.1346 | -0.058 | 14.274

## 26. Re 500k Mach 0.00 (2)
BIGFOIL.COM POLAR EXPORT
tsagiR-3AM-C16-f6
TsAGI R-3AM-C16-f6 |  |  |  | Cl Max: | 1.6811 | at alpha= | 16.5 | deg
XFOIL ncrit=9 |  |  |  | L/D Max: | 83.065 | at alpha= | 6 | deg
Re: | 500000 |  |  | Cd Min: | 0.2247 | at alpha= | -20 | deg
Mach: | 0 |  |  | Cl=0 at alpha= | -4.296 | deg
|  |  |  | @ Cl=0.1, Cd= | 0.014716
|  |  |  | @ Cl=0.4, Cd= | 0.012782
|  |  |  | @ Cl=0.6, Cd= | 0.011066
alpha (deg) | Cl | Cd | Cm | Cl/Cd
-20 | -0.4662 | 0.2247 | 0.0259 | -2.0748
-19.5 | -0.4515 | 0.21777 | 0.021 | -2.0733
-19 | -0.4332 | 0.21159 | 0.0185 | -2.0474
-18.5 | -0.414 | 0.20646 | 0.016 | -2.0052
-18 | -0.3957 | 0.201 | 0.0132 | -1.9687
-17.5 | -0.3784 | 0.19501 | 0.0102 | -1.9404
-17 | -0.3713 | 0.18739 | 0.0044 | -1.9814
-16.5 | -0.349 | 0.18142 | 0.0036 | -1.9237
-16 | -0.3305 | 0.17615 | 0.0017 | -1.8762
-15.5 | -0.3138 | 0.17044 | -0.0007 | -1.8411
-15 | -0.3103 | 0.16261 | -0.0063 | -1.9082
-14.5 | -0.2899 | 0.15635 | -0.0069 | -1.8542
-14 | -0.2732 | 0.15082 | -0.0085 | -1.8114
-13.5 | -0.2578 | 0.14527 | -0.0103 | -1.7746
-13 | -0.2648 | 0.13673 | -0.0169 | -1.9367
-12.5 | -0.1639 | 0.12456 | -0.0372 | -1.3158
-12 | -0.1526 | 0.1197 | -0.038 | -1.2749
-11.5 | -0.1685 | 0.11049 | -0.0449 | -1.525
-11 | -0.1421 | 0.10604 | -0.0437 | -1.3401
-10.5 | -0.1254 | 0.1012 | -0.0448 | -1.2391
-10 | -0.1135 | 0.09586 | -0.0466 | -1.184
-9.5 | -0.1318 | 0.08595 | -0.0529 | -1.5334
-9 | -0.1126 | 0.08184 | -0.0529 | -1.3759
-8.5 | -0.1018 | 0.07698 | -0.0541 | -1.3224
-8 | -0.1069 | 0.07033 | -0.0573 | -1.52
-7.5 | -0.1696 | 0.05546 | -0.0665 | -3.0581
-7 | -0.2122 | 0.03599 | -0.0653 | -5.8961
-6.5 | -0.1876 | 0.03034 | -0.0626 | -6.1833
-6 | -0.1704 | 0.02114 | -0.0578 | -8.0605
-5.5 | -0.1251 | 0.01863 | -0.0559 | -6.715
-5 | -0.0732 | 0.01756 | -0.0547 | -4.1686
-4.5 | -0.0215 | 0.01664 | -0.0534 | -1.2921
-4 | 0.0312 | 0.01545 | -0.0523 | 2.0194
-3.5 | 0.0843 | 0.01492 | -0.0512 | 5.6501
-3 | 0.1373 | 0.01423 | -0.0501 | 9.6486
-2.5 | 0.1913 | 0.0139 | -0.0492 | 13.7626
-2 | 0.2437 | 0.01356 | -0.0481 | 17.972
-1.5 | 0.2976 | 0.01319 | -0.0472 | 22.5625
-1 | 0.3508 | 0.01293 | -0.0463 | 27.1307
-0.5 | 0.4041 | 0.01277 | -0.0454 | 31.6445
0 | 0.4579 | 0.01256 | -0.0446 | 36.457
0.5 | 0.5106 | 0.01252 | -0.0437 | 40.7827
1 | 0.5584 | 0.0116 | -0.0422 | 48.1379
1.5 | 0.648 | 0.01045 | -0.0484 | 62.0096
2 | 0.7675 | 0.01066 | -0.0611 | 71.9981
2.5 | 0.8172 | 0.01087 | -0.06 | 75.1794
3 | 0.8608 | 0.01112 | -0.0576 | 77.4101
3.5 | 0.905 | 0.01139 | -0.0554 | 79.4557
4 | 0.9478 | 0.01181 | -0.0529 | 80.254
4.5 | 0.9932 | 0.01212 | -0.051 | 81.9472
5 | 1.0358 | 0.01264 | -0.0486 | 81.9462
5.5 | 1.0814 | 0.01302 | -0.0468 | 83.0568
6 | 1.1247 | 0.01354 | -0.0447 | 83.065
6.5 | 1.1674 | 0.01412 | -0.0426 | 82.6771
7 | 1.2113 | 0.01461 | -0.0408 | 82.909
7.5 | 1.2533 | 0.0152 | -0.0387 | 82.4539
8 | 1.2927 | 0.01595 | -0.0364 | 81.047
8.5 | 1.3325 | 0.0167 | -0.0342 | 79.7904
9 | 1.3717 | 0.01734 | -0.032 | 79.1061
9.5 | 1.4061 | 0.01805 | -0.029 | 77.9003
10 | 1.437 | 0.01884 | -0.0257 | 76.2739
10.5 | 1.4674 | 0.0198 | -0.0226 | 74.1111
11 | 1.499 | 0.02099 | -0.0202 | 71.415
11.5 | 1.531 | 0.02228 | -0.018 | 68.7163
12 | 1.5574 | 0.02357 | -0.0156 | 66.0755
12.5 | 1.5799 | 0.02512 | -0.0134 | 62.8941
13 | 1.6011 | 0.02695 | -0.0117 | 59.41
13.5 | 1.6217 | 0.02909 | -0.0104 | 55.7477
14 | 1.6446 | 0.03135 | -0.0093 | 52.4593
14.5 | 1.6538 | 0.03472 | -0.0089 | 47.6325
15 | 1.663 | 0.03841 | -0.009 | 43.296
15.5 | 1.671 | 0.04238 | -0.0093 | 39.429
16 | 1.6778 | 0.04657 | -0.0099 | 36.0275
16.5 | 1.6811 | 0.05117 | -0.0105 | 32.8532
17 | 1.6685 | 0.05808 | -0.0124 | 28.7276
17.5 | 1.6548 | 0.0654 | -0.0146 | 25.3028
18 | 1.6503 | 0.07166 | -0.0166 | 23.0296
18.5 | 1.6291 | 0.08018 | -0.0193 | 20.318
19 | 1.5934 | 0.091 | -0.0229 | 17.5099
19.5 | 1.5898 | 0.09752 | -0.0254 | 16.3023
20 | 1.5316 | 0.11198 | -0.0306 | 13.6774

## 27. Re 500k Mach 0.10 (1)
BIGFOIL.COM POLAR EXPORT
tsagiR-3AM-C16-f6
TsAGI R-3AM-C16-f6 |  |  |  | Cl Max: | 2 | at alpha= | 16.5 | deg
JavaFoil+Calcfoil stall+Eppler ext transition |  |  |  | L/D Max: | 91.141 | at alpha= | 6.5 | deg
Re: | 500000 |  |  | Cd Min: | 0.01048 | at alpha= | 2 | deg
Mach: | 0.1 |  |  | Cl=0 at alpha= | -4.3214 | deg
|  |  |  | @ Cl=0.1, Cd= | 0.011399
|  |  |  | @ Cl=0.4, Cd= | 0.01073
|  |  |  | @ Cl=0.6, Cd= | 0.010927
alpha (deg) | Cl | Cd | Cm | Cl/Cd
-20 | -0.625 | 0.20799 | -0.016 | -3.004
-19.5 | -0.635 | 0.19848 | -0.017 | -3.199
-19 | -0.644 | 0.18684 | -0.017 | -3.448
-18.5 | -0.652 | 0.17579 | -0.017 | -3.71
-18 | -0.659 | 0.16589 | -0.017 | -3.973
-17.5 | -0.664 | 0.15896 | -0.017 | -4.18
-17 | -0.668 | 0.15028 | -0.017 | -4.448
-16.5 | -0.671 | 0.14218 | -0.018 | -4.717
-16 | -0.671 | 0.13752 | -0.018 | -4.878
-15.5 | -0.669 | 0.13026 | -0.018 | -5.137
-15 | -0.665 | 0.12211 | -0.018 | -5.446
-14.5 | -0.659 | 0.11425 | -0.018 | -5.766
-14 | -0.65 | 0.109 | -0.018 | -5.963
-13.5 | -0.639 | 0.10369 | -0.019 | -6.16
-13 | -0.625 | 0.09593 | -0.019 | -6.511
-12.5 | -0.608 | 0.09106 | -0.019 | -6.675
-12 | -0.588 | 0.08574 | -0.019 | -6.86
-11.5 | -0.566 | 0.08021 | -0.019 | -7.056
-11 | -0.541 | 0.07551 | -0.019 | -7.167
-10.5 | -0.514 | 0.07147 | -0.02 | -7.186
-10 | -0.483 | 0.06817 | -0.02 | -7.088
-9.5 | -0.451 | 0.06437 | -0.02 | -7.003
-9 | -0.416 | 0.06033 | -0.02 | -6.888
-8.5 | -0.378 | 0.0568 | -0.02 | -6.655
-8 | -0.339 | 0.05324 | -0.022 | -6.368
-7.5 | -0.298 | 0.05025 | -0.022 | -5.927
-7 | -0.255 | 0.04763 | -0.022 | -5.347
-6.5 | -0.211 | 0.04451 | -0.024 | -4.732
-6 | -0.165 | 0.04206 | -0.025 | -3.916
-5.5 | -0.118 | 0.03981 | -0.026 | -2.957
-5 | -0.069 | 0.03742 | -0.027 | -1.855
-4.5 | -0.02 | 0.03416 | -0.03 | -0.591
-4 | 0.036 | 0.01142 | -0.047 | 3.176
-3.5 | 0.097 | 0.01142 | -0.048 | 8.534
-3 | 0.159 | 0.01099 | -0.048 | 14.465
-2.5 | 0.221 | 0.01097 | -0.049 | 20.157
-2 | 0.283 | 0.01081 | -0.049 | 26.226
-1.5 | 0.346 | 0.01073 | -0.05 | 32.239
-1 | 0.408 | 0.01073 | -0.05 | 37.991
-0.5 | 0.469 | 0.01141 | -0.051 | 41.121
0 | 0.539 | 0.01077 | -0.051 | 50.049
0.5 | 0.601 | 0.01093 | -0.052 | 55.014
1 | 0.664 | 0.01159 | -0.052 | 57.29
1.5 | 0.726 | 0.01178 | -0.053 | 61.633
2 | 0.788 | 0.01048 | -0.053 | 75.215
2.5 | 0.85 | 0.01149 | -0.053 | 73.961
3 | 0.912 | 0.01193 | -0.054 | 76.404
3.5 | 0.973 | 0.0124 | -0.054 | 78.478
4 | 1.035 | 0.01285 | -0.055 | 80.519
4.5 | 1.096 | 0.01263 | -0.055 | 86.736
5 | 1.156 | 0.01309 | -0.056 | 88.366
5.5 | 1.217 | 0.01357 | -0.056 | 89.71
6 | 1.277 | 0.01409 | -0.057 | 90.659
6.5 | 1.337 | 0.01467 | -0.058 | 91.141
7 | 1.397 | 0.0162 | -0.058 | 86.203
7.5 | 1.392 | 0.01865 | -0.056 | 74.653
8 | 1.438 | 0.02014 | -0.056 | 71.412
8.5 | 1.483 | 0.02179 | -0.056 | 68.054
9 | 1.528 | 0.02352 | -0.056 | 64.956
9.5 | 1.573 | 0.0254 | -0.056 | 61.901
10 | 1.616 | 0.02744 | -0.056 | 58.864
10.5 | 1.659 | 0.02954 | -0.056 | 56.155
11 | 1.701 | 0.03196 | -0.056 | 53.219
11.5 | 1.744 | 0.03436 | -0.056 | 50.75
12 | 1.786 | 0.03695 | -0.056 | 48.322
12.5 | 1.825 | 0.03995 | -0.056 | 45.69
13 | 1.828 | 0.06298 | -0.054 | 29.023
13.5 | 1.869 | 0.06691 | -0.055 | 27.933
14 | 1.91 | 0.07092 | -0.055 | 26.936
14.5 | 1.948 | 0.07516 | -0.055 | 25.913
15 | 1.968 | 0.07995 | -0.055 | 24.617
15.5 | 1.983 | 0.08423 | -0.056 | 23.545
16 | 1.994 | 0.08904 | -0.056 | 22.397
16.5 | 2 | 0.09402 | -0.056 | 21.271
17 | 1.999 | 0.09985 | -0.057 | 20.023
17.5 | 1.994 | 0.10466 | -0.057 | 19.048
18 | 1.983 | 0.11094 | -0.057 | 17.877
18.5 | 1.967 | 0.11752 | -0.057 | 16.738
19 | 1.947 | 0.12439 | -0.058 | 15.648
19.5 | 1.921 | 0.13153 | -0.058 | 14.602
20 | 1.891 | 0.13874 | -0.058 | 13.629

## 28. Re 500k Mach 0.10 (2)
BIGFOIL.COM POLAR EXPORT
tsagiR-3AM-C16-f6
TsAGI R-3AM-C16-f6 |  |  |  | Cl Max: | 1.6669 | at alpha= | 16 | deg
XFOIL ncrit=9 |  |  |  | L/D Max: | 82.576 | at alpha= | 5.5 | deg
Re: | 500000 |  |  | Cd Min: | 0.22532 | at alpha= | -20 | deg
Mach: | 0.1 |  |  | Cl=0 at alpha= | -4.2977 | deg
|  |  |  | @ Cl=0.1, Cd= | 0.014865
|  |  |  | @ Cl=0.4, Cd= | 0.012834
|  |  |  | @ Cl=0.6, Cd= | 0.011288
alpha (deg) | Cl | Cd | Cm | Cl/Cd
-20 | -0.4669 | 0.22532 | 0.0261 | -2.0722
-19.5 | -0.4517 | 0.2184 | 0.0213 | -2.0682
-19 | -0.4334 | 0.21218 | 0.0186 | -2.0426
-18.5 | -0.414 | 0.20701 | 0.0162 | -1.9999
-18 | -0.3955 | 0.20152 | 0.0133 | -1.9626
-17.5 | -0.378 | 0.19549 | 0.0103 | -1.9336
-16.5 | -0.3481 | 0.18191 | 0.0037 | -1.9136
-16 | -0.3294 | 0.1766 | 0.0017 | -1.8652
-15.5 | -0.3126 | 0.17086 | -0.0007 | -1.8296
-15 | -0.308 | 0.16313 | -0.0061 | -1.8881
-14.5 | -0.288 | 0.1568 | -0.0069 | -1.8367
-14 | -0.2711 | 0.15125 | -0.0086 | -1.7924
-13.5 | -0.2556 | 0.14566 | -0.0104 | -1.7548
-13 | -0.2609 | 0.13733 | -0.0167 | -1.8998
-12.5 | -0.1628 | 0.12524 | -0.0368 | -1.2999
-12 | -0.1505 | 0.12024 | -0.0378 | -1.2517
-11.5 | -0.1652 | 0.11129 | -0.0447 | -1.4844
-11 | -0.1389 | 0.10659 | -0.0436 | -1.3031
-10.5 | -0.122 | 0.10174 | -0.0446 | -1.1991
-10 | -0.1099 | 0.09636 | -0.0466 | -1.1405
-9.5 | -0.1268 | 0.08666 | -0.0528 | -1.4632
-9 | -0.1072 | 0.08253 | -0.0527 | -1.2989
-8.5 | -0.0958 | 0.07763 | -0.0539 | -1.2341
-8 | -0.1007 | 0.07091 | -0.0572 | -1.4201
-7.5 | -0.162 | 0.05661 | -0.0666 | -2.8617
-7 | -0.1394 | 0.05344 | -0.0654 | -2.6085
-6.5 | -0.1789 | 0.03252 | -0.0639 | -5.5012
-6 | -0.1681 | 0.02215 | -0.0589 | -7.5892
-5.5 | -0.1251 | 0.01906 | -0.0565 | -6.5635
-5 | -0.0733 | 0.01788 | -0.0553 | -4.0996
-4.5 | -0.0214 | 0.01686 | -0.0539 | -1.2693
-4 | 0.0315 | 0.01561 | -0.0527 | 2.0179
-3.5 | 0.0847 | 0.01507 | -0.0516 | 5.6204
-3 | 0.1385 | 0.01435 | -0.0505 | 9.6516
-2.5 | 0.1926 | 0.01398 | -0.0495 | 13.7768
-2 | 0.2454 | 0.01361 | -0.0484 | 18.0309
-1.5 | 0.2996 | 0.01323 | -0.0474 | 22.6455
-1 | 0.353 | 0.013 | -0.0464 | 27.1538
-0.5 | 0.4068 | 0.01281 | -0.0455 | 31.7564
0 | 0.4608 | 0.01261 | -0.0447 | 36.5424
0.5 | 0.514 | 0.01255 | -0.0438 | 40.9562
1 | 0.564 | 0.01187 | -0.0425 | 47.5147
1.5 | 0.6506 | 0.01047 | -0.0481 | 62.1394
2 | 0.7707 | 0.01074 | -0.0608 | 71.7598
2.5 | 0.8222 | 0.01093 | -0.06 | 75.2242
3 | 0.865 | 0.01124 | -0.0574 | 76.9573
3.5 | 0.91 | 0.01148 | -0.0552 | 79.2683
4 | 0.9534 | 0.01188 | -0.0528 | 80.2525
4.5 | 0.9982 | 0.01224 | -0.0507 | 81.5523
5 | 1.0416 | 0.01274 | -0.0484 | 81.7582
5.5 | 1.0867 | 0.01316 | -0.0464 | 82.576
6 | 1.1291 | 0.01375 | -0.0441 | 82.1164
6.5 | 1.173 | 0.01427 | -0.0421 | 82.2004
7 | 1.2166 | 0.0148 | -0.0401 | 82.2027
7.5 | 1.2579 | 0.01543 | -0.0378 | 81.523
8 | 1.2964 | 0.0163 | -0.0353 | 79.5337
8.5 | 1.337 | 0.01694 | -0.0331 | 78.9256
9 | 1.3749 | 0.01763 | -0.0306 | 77.9864
9.5 | 1.4071 | 0.01838 | -0.0271 | 76.556
10 | 1.4378 | 0.01925 | -0.0238 | 74.6909
10.5 | 1.4681 | 0.02031 | -0.0209 | 72.2846
11 | 1.5012 | 0.02166 | -0.0186 | 69.3075
11.5 | 1.5301 | 0.02292 | -0.0162 | 66.7583
12 | 1.556 | 0.02437 | -0.0139 | 63.849
12.5 | 1.5779 | 0.02612 | -0.0118 | 60.4096
13 | 1.5984 | 0.02814 | -0.0103 | 56.8017
13.5 | 1.6189 | 0.03044 | -0.0092 | 53.1833
14 | 1.639 | 0.03301 | -0.0082 | 49.6516
14.5 | 1.6457 | 0.03679 | -0.0081 | 44.7323
15 | 1.6526 | 0.04086 | -0.0083 | 40.4454
15.5 | 1.6597 | 0.04505 | -0.0088 | 36.8413
16 | 1.6669 | 0.04927 | -0.0094 | 33.8319
16.5 | 1.6639 | 0.05479 | -0.0104 | 30.3687
17 | 1.6474 | 0.0623 | -0.0125 | 26.443
17.5 | 1.6324 | 0.06989 | -0.0149 | 23.3567
18 | 1.6356 | 0.07522 | -0.0166 | 21.7442
18.5 | 1.5994 | 0.08589 | -0.0201 | 18.6215
19 | 1.5582 | 0.09761 | -0.0242 | 15.9635
19.5 | 1.5656 | 0.10271 | -0.0263 | 15.2429
20 | 1.4653 | 0.1235 | -0.0341 | 11.8648

## 29. Re 500k Mach 0.25 (1)
BIGFOIL.COM POLAR EXPORT
tsagiR-3AM-C16-f6
TsAGI R-3AM-C16-f6 |  |  |  | Cl Max: | 1.975 | at alpha= | 15.5 | deg
JavaFoil+Calcfoil stall+Eppler ext transition |  |  |  | L/D Max: | 87.803 | at alpha= | 6 | deg
Re: | 500000 |  |  | Cd Min: | 0.0109 | at alpha= | -1 | deg
Mach: | 0.25 |  |  | Cl=0 at alpha= | -4.319 | deg
|  |  |  | @ Cl=0.1, Cd= | 0.01156
|  |  |  | @ Cl=0.4, Cd= | 0.010903
|  |  |  | @ Cl=0.6, Cd= | 0.011073
alpha (deg) | Cl | Cd | Cm | Cl/Cd
-18 | -0.336 | 0.21404 | -0.017 | -1.571
-17.5 | -0.373 | 0.20655 | -0.017 | -1.805
-17 | -0.406 | 0.19107 | -0.017 | -2.125
-16.5 | -0.436 | 0.17974 | -0.017 | -2.425
-16 | -0.463 | 0.16738 | -0.017 | -2.764
-15.5 | -0.486 | 0.15265 | -0.017 | -3.183
-15 | -0.506 | 0.13668 | -0.018 | -3.699
-14.5 | -0.521 | 0.1332 | -0.018 | -3.914
-14 | -0.533 | 0.12179 | -0.018 | -4.376
-13.5 | -0.541 | 0.1159 | -0.019 | -4.664
-13 | -0.544 | 0.10522 | -0.019 | -5.165
-12.5 | -0.542 | 0.09796 | -0.019 | -5.535
-12 | -0.536 | 0.09052 | -0.019 | -5.924
-11.5 | -0.526 | 0.0844 | -0.019 | -6.23
-11 | -0.511 | 0.08025 | -0.019 | -6.365
-10.5 | -0.492 | 0.07465 | -0.02 | -6.586
-10 | -0.468 | 0.07119 | -0.02 | -6.578
-9.5 | -0.441 | 0.06723 | -0.02 | -6.565
-9 | -0.411 | 0.06288 | -0.02 | -6.53
-8.5 | -0.377 | 0.05806 | -0.021 | -6.486
-8 | -0.34 | 0.05507 | -0.021 | -6.165
-7.5 | -0.3 | 0.05185 | -0.022 | -5.782
-7 | -0.258 | 0.0485 | -0.023 | -5.313
-6.5 | -0.213 | 0.04561 | -0.023 | -4.68
-6 | -0.168 | 0.04308 | -0.025 | -3.889
-5.5 | -0.12 | 0.04109 | -0.025 | -2.915
-5 | -0.071 | 0.03874 | -0.027 | -1.825
-4.5 | -0.021 | 0.03575 | -0.029 | -0.575
-4 | 0.037 | 0.01156 | -0.049 | 3.214
-3.5 | 0.1 | 0.01156 | -0.049 | 8.641
-3 | 0.163 | 0.01158 | -0.05 | 14.093
-2.5 | 0.227 | 0.0113 | -0.05 | 20.083
-2 | 0.291 | 0.01092 | -0.051 | 26.64
-1.5 | 0.355 | 0.01091 | -0.051 | 32.563
-1 | 0.419 | 0.0109 | -0.051 | 38.384
-0.5 | 0.482 | 0.01153 | -0.052 | 41.781
0 | 0.553 | 0.01095 | -0.052 | 50.566
0.5 | 0.618 | 0.01112 | -0.053 | 55.514
1 | 0.681 | 0.01182 | -0.054 | 57.667
1.5 | 0.745 | 0.01217 | -0.054 | 61.252
2 | 0.809 | 0.01147 | -0.054 | 70.51
2.5 | 0.872 | 0.01193 | -0.055 | 73.099
3 | 0.935 | 0.01243 | -0.055 | 75.279
3.5 | 0.998 | 0.01297 | -0.056 | 76.966
4 | 1.061 | 0.0135 | -0.056 | 78.591
4.5 | 1.123 | 0.01321 | -0.057 | 85.068
5 | 1.185 | 0.01373 | -0.058 | 86.308
5.5 | 1.247 | 0.01431 | -0.058 | 87.134
6 | 1.309 | 0.0149 | -0.059 | 87.803
6.5 | 1.312 | 0.018 | -0.056 | 72.849
7 | 1.357 | 0.01958 | -0.056 | 69.305
7.5 | 1.403 | 0.0212 | -0.056 | 66.172
8 | 1.45 | 0.02296 | -0.056 | 63.141
8.5 | 1.496 | 0.02485 | -0.056 | 60.194
9 | 1.541 | 0.02698 | -0.056 | 57.108
9.5 | 1.585 | 0.02921 | -0.056 | 54.271
10 | 1.63 | 0.03138 | -0.056 | 51.942
10.5 | 1.673 | 0.03384 | -0.057 | 49.444
11 | 1.715 | 0.03657 | -0.057 | 46.896
11.5 | 1.756 | 0.03939 | -0.057 | 44.58
12 | 1.797 | 0.04241 | -0.057 | 42.371
12.5 | 1.837 | 0.04544 | -0.057 | 40.429
13 | 1.847 | 0.06987 | -0.055 | 26.427
13.5 | 1.888 | 0.07389 | -0.055 | 25.549
14 | 1.928 | 0.07847 | -0.056 | 24.568
14.5 | 1.962 | 0.08312 | -0.056 | 23.602
15 | 1.972 | 0.08846 | -0.056 | 22.294
15.5 | 1.975 | 0.09404 | -0.057 | 21.006
16 | 1.971 | 0.10052 | -0.057 | 19.605
16.5 | 1.958 | 0.10616 | -0.057 | 18.445
17 | 1.937 | 0.11349 | -0.057 | 17.065
17.5 | 1.907 | 0.12104 | -0.058 | 15.752
18 | 1.868 | 0.12779 | -0.058 | 14.615
18.5 | 1.82 | 0.13607 | -0.058 | 13.375
19 | 1.763 | 0.14501 | -0.058 | 12.155
19.5 | 1.698 | 0.15431 | -0.058 | 11.005
20 | 1.626 | 0.1643 | -0.059 | 9.897

## 30. Re 500k Mach 0.25 (2)
BIGFOIL.COM POLAR EXPORT
tsagiR-3AM-C16-f6
TsAGI R-3AM-C16-f6 |  |  |  | Cl Max: | 1.5828 | at alpha= | 13.5 | deg
XFOIL ncrit=9 |  |  |  | L/D Max: | 79.2735 | at alpha= | 5 | deg
Re: | 500000 |  |  | Cd Min: | 0.22885 | at alpha= | -20 | deg
Mach: | 0.25 |  |  | Cl=0 at alpha= | -4.3174 | deg
|  |  |  | @ Cl=0.1, Cd= | 0.015641
|  |  |  | @ Cl=0.4, Cd= | 0.01323
|  |  |  | @ Cl=0.6, Cd= | 0.01231
alpha (deg) | Cl | Cd | Cm | Cl/Cd
-20 | -0.4709 | 0.22885 | 0.0272 | -2.0577
-19.5 | -0.4542 | 0.22194 | 0.0224 | -2.0465
-19 | -0.4351 | 0.21555 | 0.0196 | -2.0186
-18.5 | -0.4148 | 0.21014 | 0.017 | -1.9739
-18 | -0.3953 | 0.20443 | 0.014 | -1.9337
-17.5 | -0.3766 | 0.1982 | 0.0108 | -1.9001
-17 | -0.3659 | 0.1909 | 0.0053 | -1.9167
-16.5 | -0.3437 | 0.18461 | 0.004 | -1.8618
-16 | -0.3242 | 0.1791 | 0.0019 | -1.8102
-15.5 | -0.3063 | 0.17318 | -0.0007 | -1.7687
-15 | -0.2983 | 0.16572 | -0.0059 | -1.8
-14.5 | -0.2783 | 0.15923 | -0.0069 | -1.7478
-14 | -0.2604 | 0.15354 | -0.0087 | -1.696
-13.5 | -0.2439 | 0.14775 | -0.0107 | -1.6508
-13 | -0.1723 | 0.13287 | -0.0354 | -1.2968
-12.5 | -0.1543 | 0.12839 | -0.0353 | -1.2018
-12 | -0.1392 | 0.12295 | -0.0371 | -1.1322
-11.5 | -0.1482 | 0.115 | -0.0434 | -1.2887
-10 | -0.0912 | 0.0988 | -0.0464 | -0.92308
-9 | -0.0797 | 0.08573 | -0.052 | -0.92966
-8.5 | -0.0672 | 0.08077 | -0.0532 | -0.83199
-8 | -0.0992 | 0.0701 | -0.0632 | -1.4151
-7.5 | -0.1155 | 0.06275 | -0.0656 | -1.8406
-7 | -0.0998 | 0.05895 | -0.0646 | -1.693
-6.5 | -0.087 | 0.05395 | -0.0652 | -1.6126
-6 | -0.1274 | 0.03306 | -0.0657 | -3.8536
-5.5 | -0.1147 | 0.02336 | -0.0611 | -4.9101
-5 | -0.0716 | 0.02017 | -0.0586 | -3.5498
-4.5 | -0.0195 | 0.01853 | -0.0569 | -1.0523
-4 | 0.0339 | 0.01699 | -0.0551 | 1.9953
-3.5 | 0.0883 | 0.0158 | -0.0537 | 5.5886
-3 | 0.1444 | 0.01504 | -0.0524 | 9.6011
-2.5 | 0.1991 | 0.01452 | -0.0511 | 13.7121
-2 | 0.255 | 0.01394 | -0.0498 | 18.2927
-1.5 | 0.311 | 0.01365 | -0.0486 | 22.7839
-1 | 0.3663 | 0.0134 | -0.0475 | 27.3358
-0.5 | 0.4219 | 0.01312 | -0.0464 | 32.157
0 | 0.4767 | 0.01302 | -0.0452 | 36.6129
0.5 | 0.5323 | 0.01279 | -0.0443 | 41.6185
1 | 0.5862 | 0.01269 | -0.0431 | 46.1939
1.5 | 0.66 | 0.01066 | -0.0458 | 61.9137
2 | 0.7888 | 0.01108 | -0.0595 | 71.1913
2.5 | 0.8473 | 0.01138 | -0.0596 | 74.4552
3 | 0.8918 | 0.01167 | -0.0568 | 76.4182
3.5 | 0.9361 | 0.01206 | -0.0541 | 77.6202
4 | 0.98 | 0.01251 | -0.0513 | 78.3373
4.5 | 1.0248 | 0.01298 | -0.0486 | 78.9522
5 | 1.0694 | 0.01349 | -0.046 | 79.2735
5.5 | 1.1115 | 0.01418 | -0.0432 | 78.385
6 | 1.1566 | 0.01469 | -0.0408 | 78.7338
6.5 | 1.1994 | 0.01531 | -0.0381 | 78.341
7 | 1.2391 | 0.01608 | -0.0351 | 77.0585
7.5 | 1.2777 | 0.01697 | -0.032 | 75.2917
8 | 1.3147 | 0.01772 | -0.0286 | 74.193
8.5 | 1.3464 | 0.01857 | -0.0246 | 72.504
9 | 1.3776 | 0.01957 | -0.0209 | 70.3935
9.5 | 1.4074 | 0.02075 | -0.0175 | 67.8265
10 | 1.4369 | 0.02225 | -0.0147 | 64.5798
10.5 | 1.4656 | 0.02395 | -0.0121 | 61.1942
11 | 1.4898 | 0.02585 | -0.0098 | 57.6325
11.5 | 1.5112 | 0.02818 | -0.008 | 53.6267
12 | 1.5306 | 0.03088 | -0.0066 | 49.5661
12.5 | 1.5475 | 0.03393 | -0.0057 | 45.6086
13 | 1.565 | 0.03705 | -0.0051 | 42.2402
13.5 | 1.5828 | 0.04026 | -0.0042 | 39.3145
14 | 1.5722 | 0.04629 | -0.0051 | 33.9641
14.5 | 1.5527 | 0.05365 | -0.0067 | 28.9413
15 | 1.5351 | 0.06122 | -0.0086 | 25.0751
15.5 | 1.5477 | 0.06551 | -0.0095 | 23.6254
16 | 1.5457 | 0.07129 | -0.0104 | 21.6819
17.5 | 1.0234 | 0.17263 | -0.0524 | 5.9283
18 | 0.9965 | 0.18686 | -0.0601 | 5.3329
18.5 | 1.0332 | 0.18721 | -0.0604 | 5.5189

## 31. Re 500k Mach 0.50 (1)
BIGFOIL.COM POLAR EXPORT
tsagiR-3AM-C16-f6
TsAGI R-3AM-C16-f6 |  |  |  | Cl Max: | 1.673 | at alpha= | 12 | deg
JavaFoil+Calcfoil stall+Eppler ext transition |  |  |  | L/D Max: | 65.589 | at alpha= | 2.5 | deg
Re: | 500000 |  |  | Cd Min: | 0.01194 | at alpha= | 0 | deg
Mach: | 0.5 |  |  | Cl=0 at alpha= | -4.3 | deg
|  |  |  | @ Cl=0.1, Cd= | 0.035301
|  |  |  | @ Cl=0.4, Cd= | 0.012248
|  |  |  | @ Cl=0.6, Cd= | 0.01198
alpha (deg) | Cl | Cd | Cm | Cl/Cd
-20 | -0.884 | 0.22248 | -0.024 | -3.972
-19.5 | -0.857 | 0.21961 | -0.024 | -3.902
-19 | -0.83 | 0.21092 | -0.024 | -3.935
-18.5 | -0.803 | 0.20388 | -0.024 | -3.939
-18 | -0.776 | 0.19051 | -0.025 | -4.074
-17.5 | -0.749 | 0.18597 | -0.025 | -4.026
-17 | -0.72 | 0.1773 | -0.024 | -4.058
-16.5 | -0.692 | 0.17201 | -0.023 | -4.02
-16 | -0.664 | 0.16739 | -0.023 | -3.965
-15.5 | -0.636 | 0.16259 | -0.023 | -3.913
-15 | -0.609 | 0.15593 | -0.023 | -3.903
-14.5 | -0.581 | 0.1523 | -0.024 | -3.814
-14 | -0.553 | 0.14814 | -0.024 | -3.734
-13.5 | -0.525 | 0.15365 | -0.024 | -3.418
-13 | -0.497 | 0.14201 | -0.024 | -3.502
-12.5 | -0.469 | 0.13837 | -0.024 | -3.392
-12 | -0.44 | 0.13307 | -0.023 | -3.31
-11.5 | -0.412 | 0.12991 | -0.023 | -3.171
-11 | -0.384 | 0.11832 | -0.023 | -3.245
-10.5 | -0.356 | 0.11535 | -0.023 | -3.083
-10 | -0.327 | 0.11275 | -0.024 | -2.903
-9.5 | -0.299 | 0.1113 | -0.023 | -2.685
-9 | -0.27 | 0.10191 | -0.022 | -2.648
-8.5 | -0.241 | 0.09413 | -0.022 | -2.565
-8 | -0.213 | 0.09062 | -0.022 | -2.35
-7.5 | -0.184 | 0.08997 | -0.022 | -2.049
-7 | -0.156 | 0.07964 | -0.022 | -1.953
-6.5 | -0.192 | 0.05712 | -0.022 | -3.357
-6 | -0.166 | 0.04959 | -0.023 | -3.35
-5.5 | -0.124 | 0.04511 | -0.024 | -2.754
-5 | -0.075 | 0.04221 | -0.025 | -1.778
-4.5 | -0.022 | 0.03979 | -0.026 | -0.553
-4 | 0.033 | 0.03813 | -0.029 | 0.876
-3.5 | 0.091 | 0.03564 | -0.031 | 2.547
-3 | 0.15 | 0.03342 | -0.034 | 4.479
-2.5 | 0.252 | 0.01233 | -0.056 | 20.436
-2 | 0.324 | 0.01227 | -0.056 | 26.381
-1.5 | 0.396 | 0.01226 | -0.057 | 32.28
-1 | 0.466 | 0.01205 | -0.058 | 38.675
-0.5 | 0.536 | 0.01214 | -0.058 | 44.194
0 | 0.616 | 0.01194 | -0.059 | 51.584
0.5 | 0.687 | 0.01311 | -0.059 | 52.415
1 | 0.757 | 0.01432 | -0.06 | 52.898
1.5 | 0.828 | 0.01492 | -0.06 | 55.462
2 | 0.897 | 0.01558 | -0.061 | 57.576
2.5 | 0.966 | 0.01473 | -0.061 | 65.589
3 | 0.991 | 0.01648 | -0.059 | 60.163
3.5 | 1.045 | 0.01796 | -0.059 | 58.198
4 | 1.098 | 0.01958 | -0.059 | 56.081
4.5 | 1.152 | 0.02126 | -0.059 | 54.186
5 | 1.202 | 0.02328 | -0.058 | 51.626
5.5 | 1.253 | 0.02545 | -0.058 | 49.226
6 | 1.302 | 0.02771 | -0.058 | 46.992
6.5 | 1.35 | 0.03015 | -0.058 | 44.781
7 | 1.396 | 0.03288 | -0.058 | 42.448
7.5 | 1.441 | 0.0362 | -0.058 | 39.803
8 | 1.484 | 0.03946 | -0.058 | 37.619
8.5 | 1.525 | 0.04302 | -0.058 | 35.442
9 | 1.562 | 0.04712 | -0.058 | 33.151
9.5 | 1.599 | 0.05106 | -0.058 | 31.319
10 | 1.629 | 0.05531 | -0.058 | 29.453
10.5 | 1.653 | 0.06087 | -0.058 | 27.155
11 | 1.668 | 0.06709 | -0.057 | 24.86
11.5 | 1.672 | 0.10278 | -0.057 | 16.265
12 | 1.673 | 0.11402 | -0.057 | 14.673
12.5 | 1.66 | 0.12942 | -0.057 | 12.823
13 | 1.622 | 0.14541 | -0.056 | 11.155
13.5 | 1.537 | 0.16824 | -0.055 | 9.134
14 | 1.107 | 0.23065 | -0.054 | 4.801
14.5 | 1.09 | 0.13546 | -0.029 | 8.047
15 | 1.118 | 0.1408 | -0.03 | 7.944
15.5 | 1.146 | 0.15849 | -0.029 | 7.232
16 | 1.174 | 0.16526 | -0.029 | 7.107
16.5 | 1.249 | 0.23493 | -0.055 | 5.315
17 | 1.278 | 0.23739 | -0.055 | 5.384

## 32. Re 500k Mach 0.50 (2)
BIGFOIL.COM POLAR EXPORT
tsagiR-3AM-C16-f6
TsAGI R-3AM-C16-f6 |  |  |  | Cl Max: | 1.1503 | at alpha= | 7 | deg
XFOIL ncrit=9 |  |  |  | L/D Max: | 66.381 | at alpha= | 2.5 | deg
Re: | 500000 |  |  | Cd Min: | 0.24732 | at alpha= | -20 | deg
Mach: | 0.5 |  |  | Cl=0 at alpha= | -9.2454 | deg
|  |  |  | @ Cl=0.1, Cd= | 0.030439
|  |  |  | @ Cl=0.4, Cd= | 0.015246
|  |  |  | @ Cl=0.6, Cd= | 0.014464
alpha (deg) | Cl | Cd | Cm | Cl/Cd
-20 | -0.4979 | 0.24732 | 0.0327 | -2.0132
-19 | -0.4508 | 0.23264 | 0.0246 | -1.9378
-18.5 | -0.4265 | 0.22593 | 0.021 | -1.8878
-18 | -0.4027 | 0.21895 | 0.0172 | -1.8392
-17.5 | -0.3804 | 0.21142 | 0.0126 | -1.7993
-17 | -0.3592 | 0.204 | 0.0084 | -1.7608
-16.5 | -0.3341 | 0.19723 | 0.0059 | -1.694
-16 | -0.3106 | 0.1906 | 0.0028 | -1.6296
-15 | -0.2116 | 0.16945 | -0.0229 | -1.2487
-14.5 | -0.1946 | 0.16434 | -0.0229 | -1.1841
-14 | -0.1738 | 0.15823 | -0.0254 | -1.0984
-13.5 | -0.1604 | 0.15132 | -0.0299 | -1.06
-13 | -0.1382 | 0.14438 | -0.0323 | -0.9572
-12.5 | -0.1133 | 0.13855 | -0.034 | -0.81776
-12 | -0.0939 | 0.1322 | -0.0368 | -0.71029
-11 | -0.0586 | 0.11911 | -0.0424 | -0.49198
-10.5 | -0.0381 | 0.11325 | -0.0446 | -0.33642
-10 | -0.0395 | 0.10673 | -0.0505 | -0.37009
-9.5 | -0.011 | 0.10045 | -0.0506 | -0.10951
-9 | 0.0106 | 0.09506 | -0.0519 | 0.11151
-8.5 | 0.0247 | 0.08926 | -0.0544 | 0.27672
-7.5 | 0.0468 | 0.0773 | -0.0591 | 0.60543
-7 | 0.0602 | 0.07209 | -0.0607 | 0.83507
-6.5 | 0.0351 | 0.06347 | -0.0706 | 0.55302
-6 | 0.0327 | 0.05752 | -0.0711 | 0.5685
-5.5 | 0.0477 | 0.05271 | -0.0704 | 0.90495
-5 | 0.0635 | 0.04744 | -0.0708 | 1.3385
-4.5 | 0.0687 | 0.03793 | -0.0714 | 1.8112
-4 | 0.095 | 0.03138 | -0.0689 | 3.0274
-3.5 | 0.129 | 0.02498 | -0.0653 | 5.1641
-3 | 0.1733 | 0.01972 | -0.0613 | 8.788
-2.5 | 0.2334 | 0.01798 | -0.0586 | 12.9811
-2 | 0.2962 | 0.01635 | -0.056 | 18.1162
-1.5 | 0.3596 | 0.01563 | -0.0537 | 23.007
-1 | 0.4227 | 0.01503 | -0.0514 | 28.1238
-0.5 | 0.485 | 0.01472 | -0.049 | 32.9484
0 | 0.5461 | 0.01456 | -0.0467 | 37.5069
0.5 | 0.6078 | 0.01445 | -0.0445 | 42.0623
1 | 0.6672 | 0.01447 | -0.0421 | 46.1092
2 | 0.8417 | 0.01324 | -0.0482 | 63.5725
2.5 | 0.9373 | 0.01412 | -0.053 | 66.381
3 | 0.9764 | 0.01482 | -0.0475 | 65.8839
3.5 | 1.0124 | 0.01572 | -0.0416 | 64.402
4 | 1.0489 | 0.01667 | -0.036 | 62.9214
4.5 | 1.0761 | 0.01775 | -0.0291 | 60.6254
5 | 1.098 | 0.01905 | -0.0222 | 57.6378
5.5 | 1.1185 | 0.02093 | -0.0166 | 53.44
6 | 1.136 | 0.0235 | -0.0125 | 48.3404
6.5 | 1.1466 | 0.02713 | -0.01 | 42.2632
7 | 1.1503 | 0.0319 | -0.0089 | 36.0596
7.5 | 1.1482 | 0.03751 | -0.0088 | 30.6105
8 | 1.141 | 0.04365 | -0.0088 | 26.1397
8.5 | 0.9135 | 0.07263 | -0.0191 | 12.5774
9 | 0.9013 | 0.08065 | -0.0207 | 11.1754
10 | 0.7996 | 0.10897 | -0.0298 | 7.3378
10.5 | 0.7448 | 0.12609 | -0.0369 | 5.9069
11 | 0.7756 | 0.12964 | -0.0373 | 5.9827
11.5 | 0.8072 | 0.13303 | -0.0376 | 6.0678
12 | 0.7774 | 0.14738 | -0.0443 | 5.2748

## 33. Re 750k Mach 0.00 (1)
BIGFOIL.COM POLAR EXPORT
tsagiR-3AM-C16-f6
TsAGI R-3AM-C16-f6 |  |  |  | Cl Max: | 2.01 | at alpha= | 17 | deg
JavaFoil+Calcfoil stall+Eppler ext transition |  |  |  | L/D Max: | 102.614 | at alpha= | 6.5 | deg
Re: | 750000 |  |  | Cd Min: | 0.00924 | at alpha= | 2 | deg
Mach: | 0 |  |  | Cl=0 at alpha= | -4.3 | deg
|  |  |  | @ Cl=0.1, Cd= | 0.010424
|  |  |  | @ Cl=0.4, Cd= | 0.00984
|  |  |  | @ Cl=0.6, Cd= | 0.0099586
alpha (deg) | Cl | Cd | Cm | Cl/Cd
-20 | -0.671 | 0.18869 | -0.017 | -3.555
-19.5 | -0.678 | 0.18051 | -0.017 | -3.756
-19 | -0.684 | 0.17082 | -0.017 | -4.007
-18.5 | -0.69 | 0.16396 | -0.017 | -4.207
-18 | -0.694 | 0.1556 | -0.018 | -4.459
-17.5 | -0.697 | 0.1517 | -0.018 | -4.593
-17 | -0.698 | 0.14139 | -0.018 | -4.936
-16.5 | -0.697 | 0.13529 | -0.018 | -5.153
-16 | -0.695 | 0.12761 | -0.018 | -5.445
-15.5 | -0.69 | 0.12256 | -0.019 | -5.632
-15 | -0.684 | 0.11499 | -0.019 | -5.947
-14.5 | -0.675 | 0.10823 | -0.019 | -6.24
-14 | -0.664 | 0.10251 | -0.019 | -6.48
-13.5 | -0.651 | 0.097 | -0.019 | -6.709
-13 | -0.634 | 0.09161 | -0.019 | -6.926
-12.5 | -0.616 | 0.08593 | -0.02 | -7.169
-12 | -0.595 | 0.08069 | -0.02 | -7.374
-11.5 | -0.572 | 0.07681 | -0.02 | -7.442
-11 | -0.545 | 0.072 | -0.02 | -7.573
-10.5 | -0.517 | 0.06806 | -0.021 | -7.595
-10 | -0.486 | 0.06444 | -0.021 | -7.538
-9.5 | -0.452 | 0.06076 | -0.021 | -7.442
-9 | -0.417 | 0.05796 | -0.022 | -7.194
-8.5 | -0.379 | 0.05427 | -0.023 | -6.991
-8 | -0.34 | 0.0502 | -0.024 | -6.779
-7.5 | -0.299 | 0.04763 | -0.025 | -6.274
-7 | -0.255 | 0.04488 | -0.025 | -5.692
-6.5 | -0.211 | 0.04159 | -0.027 | -5.084
-6 | -0.165 | 0.03917 | -0.027 | -4.219
-5.5 | -0.12 | 0.03365 | -0.032 | -3.563
-5 | -0.084 | 0.01077 | -0.046 | -7.771
-4.5 | -0.024 | 0.01061 | -0.047 | -2.276
-4 | 0.036 | 0.01058 | -0.047 | 3.414
-3.5 | 0.097 | 0.01044 | -0.048 | 9.287
-3 | 0.158 | 0.01011 | -0.048 | 15.657
-2.5 | 0.22 | 0.01009 | -0.048 | 21.814
-2 | 0.282 | 0.00986 | -0.049 | 28.61
-1.5 | 0.344 | 0.00984 | -0.049 | 34.976
-1 | 0.406 | 0.00984 | -0.05 | 41.251
-0.5 | 0.467 | 0.01045 | -0.05 | 44.712
0 | 0.536 | 0.0098 | -0.051 | 54.74
0.5 | 0.599 | 0.00995 | -0.051 | 60.174
1 | 0.661 | 0.01048 | -0.052 | 63.024
1.5 | 0.722 | 0.01066 | -0.052 | 67.791
2 | 0.784 | 0.00924 | -0.053 | 84.843
2.5 | 0.846 | 0.01023 | -0.053 | 82.689
3 | 0.907 | 0.01063 | -0.054 | 85.357
3.5 | 0.969 | 0.01099 | -0.054 | 88.148
4 | 1.03 | 0.01144 | -0.055 | 90.014
4.5 | 1.091 | 0.01122 | -0.055 | 97.232
5 | 1.151 | 0.01162 | -0.056 | 99.083
5.5 | 1.211 | 0.01205 | -0.056 | 100.559
6 | 1.272 | 0.01248 | -0.057 | 101.898
6.5 | 1.331 | 0.01297 | -0.057 | 102.614
7 | 1.391 | 0.01431 | -0.058 | 97.156
7.5 | 1.45 | 0.0149 | -0.058 | 97.288
8 | 1.509 | 0.01542 | -0.059 | 97.817
8.5 | 1.567 | 0.01617 | -0.059 | 96.906
9 | 1.555 | 0.01875 | -0.057 | 82.937
9.5 | 1.599 | 0.02019 | -0.057 | 79.226
10 | 1.642 | 0.02187 | -0.057 | 75.075
10.5 | 1.684 | 0.02372 | -0.057 | 70.981
11 | 1.727 | 0.02554 | -0.057 | 67.6
11.5 | 1.769 | 0.02763 | -0.058 | 64.008
12 | 1.81 | 0.02978 | -0.058 | 60.778
12.5 | 1.85 | 0.03232 | -0.058 | 57.226
13 | 1.832 | 0.05754 | -0.055 | 31.832
13.5 | 1.874 | 0.06132 | -0.055 | 30.558
14 | 1.914 | 0.06539 | -0.055 | 29.271
14.5 | 1.95 | 0.06973 | -0.055 | 27.96
15 | 1.97 | 0.07368 | -0.056 | 26.735
15.5 | 1.987 | 0.0779 | -0.056 | 25.51
16 | 2 | 0.08259 | -0.056 | 24.221
16.5 | 2.008 | 0.08672 | -0.056 | 23.149
17 | 2.01 | 0.09224 | -0.057 | 21.795
17.5 | 2.008 | 0.09753 | -0.057 | 20.586
18 | 2.001 | 0.10254 | -0.057 | 19.511
18.5 | 1.988 | 0.10837 | -0.058 | 18.348
19 | 1.972 | 0.11527 | -0.058 | 17.109
19.5 | 1.951 | 0.12081 | -0.058 | 16.151
20 | 1.926 | 0.12724 | -0.058 | 15.135

## 34. Re 750k Mach 0.00 (2)
BIGFOIL.COM POLAR EXPORT
tsagiR-3AM-C16-f6
TsAGI R-3AM-C16-f6 |  |  |  | Cl Max: | 1.7224 | at alpha= | 16 | deg
XFOIL ncrit=9 |  |  |  | L/D Max: | 96.6066 | at alpha= | 7 | deg
Re: | 750000 |  |  | Cd Min: | 0.113 | at alpha= | 20 | deg
Mach: | 0 |  |  | Cl=0 at alpha= | -4.2641 | deg
|  |  |  | @ Cl=0.1, Cd= | 0.012289
|  |  |  | @ Cl=0.4, Cd= | 0.011169
|  |  |  | @ Cl=0.6, Cd= | 0.0088655
alpha (deg) | Cl | Cd | Cm | Cl/Cd
-8.5 | -0.4028 | 0.02522 | -0.0663 | -15.9715
-8 | -0.3726 | 0.02137 | -0.063 | -17.4357
-7 | -0.2834 | 0.01765 | -0.0592 | -16.0567
-6.5 | -0.2329 | 0.01681 | -0.0578 | -13.8548
-6 | -0.1817 | 0.01576 | -0.0564 | -11.5292
-5.5 | -0.1312 | 0.01456 | -0.0549 | -9.011
-5 | -0.0782 | 0.01392 | -0.0539 | -5.6178
-4.5 | -0.025 | 0.01344 | -0.0527 | -1.8601
-4 | 0.028 | 0.01277 | -0.0516 | 2.1926
-3.5 | 0.0815 | 0.01243 | -0.0506 | 6.5567
-3 | 0.1351 | 0.01202 | -0.0496 | 11.2396
-2.5 | 0.1899 | 0.01178 | -0.0488 | 16.1205
-1.5 | 0.2984 | 0.01136 | -0.0471 | 26.2676
-1 | 0.3532 | 0.01123 | -0.0465 | 31.4515
-0.5 | 0.4073 | 0.01116 | -0.0457 | 36.4964
0 | 0.4624 | 0.01102 | -0.0451 | 41.9601
0.5 | 0.5164 | 0.01099 | -0.0444 | 46.9882
1 | 0.5704 | 0.01082 | -0.0438 | 52.7172
1.5 | 0.5972 | 0.00886 | -0.0382 | 67.4041
2 | 0.7038 | 0.00907 | -0.0479 | 77.5965
2.5 | 0.8029 | 0.00942 | -0.0567 | 85.2335
3 | 0.8793 | 0.00967 | -0.0611 | 90.9307
3.5 | 0.9236 | 0.00991 | -0.0588 | 93.1988
4 | 0.9668 | 0.01026 | -0.0564 | 94.23
4.5 | 1.011 | 0.0106 | -0.0543 | 95.3774
5 | 1.0548 | 0.01101 | -0.052 | 95.8038
5.5 | 1.0998 | 0.01139 | -0.0501 | 96.5584
6 | 1.1425 | 0.01192 | -0.0479 | 95.8473
6.5 | 1.1878 | 0.01233 | -0.0461 | 96.3341
7 | 1.2327 | 0.01276 | -0.0443 | 96.6066
7.5 | 1.2758 | 0.01326 | -0.0424 | 96.2142
8 | 1.3161 | 0.0139 | -0.04 | 94.6835
8.5 | 1.3551 | 0.01458 | -0.0376 | 92.9424
9 | 1.3966 | 0.01508 | -0.0356 | 92.6127
9.5 | 1.435 | 0.01565 | -0.0332 | 91.6933
10 | 1.4668 | 0.0163 | -0.0297 | 89.9877
10.5 | 1.4973 | 0.01706 | -0.0263 | 87.7667
11 | 1.5263 | 0.01802 | -0.0232 | 84.7003
11.5 | 1.5508 | 0.01936 | -0.02 | 80.1033
12 | 1.5794 | 0.0206 | -0.0179 | 76.6699
12.5 | 1.6089 | 0.02189 | -0.0163 | 73.4993
13 | 1.6356 | 0.02357 | -0.0151 | 69.3933
13.5 | 1.6591 | 0.02571 | -0.0143 | 64.5313
14 | 1.6754 | 0.02862 | -0.0136 | 58.5395
14.5 | 1.6915 | 0.03169 | -0.0132 | 53.3765
15 | 1.7084 | 0.03508 | -0.0138 | 48.7001
15.5 | 1.7194 | 0.03916 | -0.0145 | 43.907
16 | 1.7224 | 0.044 | -0.0153 | 39.1455
16.5 | 1.715 | 0.04987 | -0.016 | 34.3894
17 | 1.7104 | 0.05609 | -0.0176 | 30.4938
17.5 | 1.6997 | 0.06301 | -0.0193 | 26.9751
18 | 1.6751 | 0.07157 | -0.0214 | 23.4051
18.5 | 1.657 | 0.07964 | -0.0235 | 20.8061
19 | 1.6233 | 0.08972 | -0.0262 | 18.093
19.5 | 1.5845 | 0.10072 | -0.0294 | 15.7317
20 | 1.5379 | 0.113 | -0.0332 | 13.6097

## 35. Re 750k Mach 0.10 (1)
BIGFOIL.COM POLAR EXPORT
tsagiR-3AM-C16-f6
TsAGI R-3AM-C16-f6 |  |  |  | Cl Max: | 2.004 | at alpha= | 16.5 | deg
JavaFoil+Calcfoil stall+Eppler ext transition |  |  |  | L/D Max: | 102.121 | at alpha= | 6.5 | deg
Re: | 750000 |  |  | Cd Min: | 0.00934 | at alpha= | 2 | deg
Mach: | 0.1 |  |  | Cl=0 at alpha= | -4.3 | deg
|  |  |  | @ Cl=0.1, Cd= | 0.010434
|  |  |  | @ Cl=0.4, Cd= | 0.0098658
|  |  |  | @ Cl=0.6, Cd= | 0.009949
alpha (deg) | Cl | Cd | Cm | Cl/Cd
-20 | -0.625 | 0.19181 | -0.017 | -3.259
-19.5 | -0.635 | 0.18316 | -0.017 | -3.469
-19 | -0.645 | 0.1776 | -0.017 | -3.63
-18.5 | -0.653 | 0.16727 | -0.017 | -3.902
-18 | -0.66 | 0.16091 | -0.017 | -4.099
-17.5 | -0.665 | 0.15445 | -0.018 | -4.306
-17 | -0.669 | 0.1459 | -0.018 | -4.586
-16.5 | -0.671 | 0.13795 | -0.018 | -4.867
-16 | -0.672 | 0.13114 | -0.018 | -5.12
-15.5 | -0.67 | 0.12448 | -0.019 | -5.382
-15 | -0.666 | 0.11725 | -0.019 | -5.678
-14.5 | -0.66 | 0.11124 | -0.019 | -5.931
-14 | -0.651 | 0.10382 | -0.019 | -6.268
-13.5 | -0.64 | 0.09782 | -0.02 | -6.539
-13 | -0.625 | 0.09217 | -0.02 | -6.786
-12.5 | -0.609 | 0.08699 | -0.02 | -6.998
-12 | -0.589 | 0.08236 | -0.02 | -7.152
-11.5 | -0.567 | 0.0772 | -0.02 | -7.343
-11 | -0.542 | 0.07253 | -0.021 | -7.476
-10.5 | -0.514 | 0.06843 | -0.021 | -7.518
-10 | -0.484 | 0.06595 | -0.021 | -7.34
-9.5 | -0.452 | 0.06105 | -0.022 | -7.4
-9 | -0.417 | 0.05829 | -0.022 | -7.147
-8.5 | -0.379 | 0.05465 | -0.022 | -6.939
-8 | -0.341 | 0.05057 | -0.024 | -6.734
-7.5 | -0.299 | 0.04782 | -0.024 | -6.258
-7 | -0.256 | 0.04508 | -0.025 | -5.679
-6.5 | -0.212 | 0.04196 | -0.026 | -5.05
-6 | -0.166 | 0.03947 | -0.027 | -4.201
-5.5 | -0.119 | 0.03578 | -0.03 | -3.334
-5 | -0.084 | 0.01079 | -0.046 | -7.789
-4.5 | -0.024 | 0.01072 | -0.047 | -2.261
-4 | 0.036 | 0.01051 | -0.047 | 3.454
-3.5 | 0.097 | 0.01045 | -0.048 | 9.322
-3 | 0.159 | 0.01011 | -0.048 | 15.736
-2.5 | 0.221 | 0.01002 | -0.049 | 22.068
-2 | 0.283 | 0.00986 | -0.049 | 28.751
-1.5 | 0.346 | 0.00977 | -0.05 | 35.404
-1 | 0.408 | 0.00988 | -0.05 | 41.286
-0.5 | 0.469 | 0.0105 | -0.051 | 44.717
0 | 0.539 | 0.00989 | -0.051 | 54.482
0.5 | 0.601 | 0.00995 | -0.052 | 60.46
1 | 0.664 | 0.01058 | -0.052 | 62.715
1.5 | 0.726 | 0.01067 | -0.053 | 68.044
2 | 0.788 | 0.00934 | -0.053 | 84.411
2.5 | 0.85 | 0.0103 | -0.053 | 82.533
3 | 0.912 | 0.01068 | -0.054 | 85.323
3.5 | 0.973 | 0.01112 | -0.054 | 87.533
4 | 1.035 | 0.01152 | -0.055 | 89.826
4.5 | 1.096 | 0.01129 | -0.055 | 97.005
5 | 1.156 | 0.0117 | -0.056 | 98.81
5.5 | 1.217 | 0.01214 | -0.056 | 100.227
6 | 1.277 | 0.01258 | -0.057 | 101.505
6.5 | 1.337 | 0.01309 | -0.058 | 102.121
7 | 1.397 | 0.01446 | -0.058 | 96.621
7.5 | 1.456 | 0.01503 | -0.059 | 96.862
8 | 1.515 | 0.01578 | -0.059 | 96.021
8.5 | 1.511 | 0.01798 | -0.057 | 84.007
9 | 1.556 | 0.01931 | -0.057 | 80.583
9.5 | 1.6 | 0.02086 | -0.057 | 76.716
10 | 1.644 | 0.0225 | -0.057 | 73.042
10.5 | 1.688 | 0.0241 | -0.057 | 70.055
11 | 1.729 | 0.02625 | -0.058 | 65.86
11.5 | 1.77 | 0.02843 | -0.058 | 62.264
12 | 1.811 | 0.03083 | -0.058 | 58.737
12.5 | 1.852 | 0.0332 | -0.058 | 55.791
13 | 1.836 | 0.05884 | -0.055 | 31.193
13.5 | 1.877 | 0.06262 | -0.055 | 29.972
14 | 1.917 | 0.06685 | -0.055 | 28.676
14.5 | 1.952 | 0.07099 | -0.055 | 27.499
15 | 1.973 | 0.07541 | -0.056 | 26.157
15.5 | 1.988 | 0.07966 | -0.056 | 24.961
16 | 1.999 | 0.08407 | -0.056 | 23.778
16.5 | 2.004 | 0.0884 | -0.057 | 22.667
17 | 2.004 | 0.09421 | -0.057 | 21.272
17.5 | 1.998 | 0.09906 | -0.057 | 20.172
18 | 1.988 | 0.10498 | -0.057 | 18.935
18.5 | 1.972 | 0.11119 | -0.058 | 17.733
19 | 1.951 | 0.11767 | -0.058 | 16.581
19.5 | 1.925 | 0.12435 | -0.058 | 15.482
20 | 1.895 | 0.13112 | -0.059 | 14.455

## 36. Re 750k Mach 0.10 (2)
BIGFOIL.COM POLAR EXPORT
tsagiR-3AM-C16-f6
TsAGI R-3AM-C16-f6 |  |  |  | Cl Max: | 1.7077 | at alpha= | 16 | deg
XFOIL ncrit=9 |  |  |  | L/D Max: | 95.8716 | at alpha= | 5.5 | deg
Re: | 750000 |  |  | Cd Min: | 0.11669 | at alpha= | 20 | deg
Mach: | 0.1 |  |  | Cl=0 at alpha= | -4.2654 | deg
|  |  |  | @ Cl=0.1, Cd= | 0.012391
|  |  |  | @ Cl=0.4, Cd= | 0.011198
|  |  |  | @ Cl=0.6, Cd= | 0.0090131
alpha (deg) | Cl | Cd | Cm | Cl/Cd
-8 | -0.3684 | 0.02268 | -0.0646 | -16.2434
-7.5 | -0.3325 | 0.01937 | -0.0617 | -17.1657
-7 | -0.284 | 0.01812 | -0.0601 | -15.6733
-6.5 | -0.2335 | 0.01721 | -0.0586 | -13.5677
-6 | -0.1826 | 0.01606 | -0.0571 | -11.3699
-5.5 | -0.1315 | 0.01484 | -0.0556 | -8.8612
-5 | -0.0787 | 0.01407 | -0.0544 | -5.5935
-4.5 | -0.0251 | 0.01355 | -0.0532 | -1.8524
-4 | 0.0284 | 0.01288 | -0.0521 | 2.205
-3.5 | 0.082 | 0.01253 | -0.051 | 6.5443
-3 | 0.1364 | 0.01211 | -0.05 | 11.2634
-2.5 | 0.1911 | 0.01183 | -0.0491 | 16.1538
-2 | 0.245 | 0.01164 | -0.0481 | 21.0481
-1.5 | 0.3004 | 0.01139 | -0.0474 | 26.374
-1 | 0.3554 | 0.01128 | -0.0466 | 31.5071
-0.5 | 0.41 | 0.01118 | -0.0459 | 36.6726
0 | 0.4653 | 0.01106 | -0.0453 | 42.0705
0.5 | 0.5193 | 0.01106 | -0.0445 | 46.953
1.5 | 0.6017 | 0.00897 | -0.0384 | 67.0792
2 | 0.7082 | 0.00912 | -0.048 | 77.6535
2.5 | 0.8075 | 0.00946 | -0.0567 | 85.3594
3 | 0.8844 | 0.00975 | -0.061 | 90.7077
3.5 | 0.9287 | 0.01001 | -0.0587 | 92.7772
4 | 0.9725 | 0.01034 | -0.0563 | 94.0522
4.5 | 1.0161 | 0.01073 | -0.0539 | 94.6971
5 | 1.0607 | 0.01111 | -0.0518 | 95.4725
5.5 | 1.1054 | 0.01153 | -0.0497 | 95.8716
6 | 1.148 | 0.01208 | -0.0473 | 95.0331
6.5 | 1.194 | 0.01246 | -0.0456 | 95.8266
7 | 1.2386 | 0.01292 | -0.0437 | 95.8669
7.5 | 1.2812 | 0.01346 | -0.0415 | 95.1857
8 | 1.3201 | 0.01417 | -0.0389 | 93.1616
8.5 | 1.3608 | 0.01477 | -0.0366 | 92.1327
9 | 1.4015 | 0.01531 | -0.0344 | 91.5415
9.5 | 1.437 | 0.01591 | -0.0313 | 90.3206
10 | 1.4681 | 0.01662 | -0.0277 | 88.3333
10.5 | 1.4983 | 0.01747 | -0.0244 | 85.7642
11 | 1.5264 | 0.01856 | -0.0213 | 82.2414
11.5 | 1.55 | 0.02009 | -0.0182 | 77.1528
12 | 1.5799 | 0.02134 | -0.0163 | 74.0347
12.5 | 1.6085 | 0.02283 | -0.0149 | 70.4555
13 | 1.6342 | 0.02475 | -0.0138 | 66.0283
13.5 | 1.656 | 0.02721 | -0.0132 | 60.86
14 | 1.67 | 0.03045 | -0.0126 | 54.844
14.5 | 1.6864 | 0.03368 | -0.0125 | 50.0713
15 | 1.7003 | 0.03745 | -0.0131 | 45.4019
15.5 | 1.7076 | 0.042 | -0.014 | 40.6571
16 | 1.7077 | 0.04724 | -0.0149 | 36.1494
16.5 | 1.7009 | 0.05316 | -0.0157 | 31.9959
17 | 1.6943 | 0.05969 | -0.0174 | 28.385
17.5 | 1.6816 | 0.06694 | -0.0193 | 25.121
18 | 1.6587 | 0.07538 | -0.0214 | 22.0045
18.5 | 1.6401 | 0.08358 | -0.0236 | 19.6231
19 | 1.6061 | 0.09378 | -0.0264 | 17.1263
20 | 1.5249 | 0.11669 | -0.0337 | 13.068

## 37. Re 750k Mach 0.25 (1)
BIGFOIL.COM POLAR EXPORT
tsagiR-3AM-C16-f6
TsAGI R-3AM-C16-f6 |  |  |  | Cl Max: | 1.98 | at alpha= | 15.5 | deg
JavaFoil+Calcfoil stall+Eppler ext transition |  |  |  | L/D Max: | 98.828 | at alpha= | 6.5 | deg
Re: | 750000 |  |  | Cd Min: | 0.00993 | at alpha= | -1.5 | deg
Mach: | 0.25 |  |  | Cl=0 at alpha= | -4.2984 | deg
|  |  |  | @ Cl=0.1, Cd= | 0.01063
|  |  |  | @ Cl=0.4, Cd= | 0.0099933
|  |  |  | @ Cl=0.6, Cd= | 0.010038
alpha (deg) | Cl | Cd | Cm | Cl/Cd
-18 | -0.337 | 0.19472 | -0.018 | -1.728
-17.5 | -0.373 | 0.1947 | -0.017 | -1.916
-17 | -0.406 | 0.17681 | -0.017 | -2.298
-16.5 | -0.436 | 0.16582 | -0.017 | -2.63
-16 | -0.463 | 0.15882 | -0.018 | -2.915
-15.5 | -0.486 | 0.14435 | -0.018 | -3.369
-15 | -0.506 | 0.12945 | -0.018 | -3.908
-14.5 | -0.522 | 0.12479 | -0.019 | -4.181
-14 | -0.533 | 0.117 | -0.019 | -4.559
-13.5 | -0.541 | 0.10917 | -0.019 | -4.955
-13 | -0.544 | 0.09905 | -0.019 | -5.491
-12.5 | -0.543 | 0.09241 | -0.02 | -5.871
-12 | -0.537 | 0.08704 | -0.02 | -6.166
-11.5 | -0.526 | 0.08102 | -0.02 | -6.497
-11 | -0.511 | 0.07595 | -0.02 | -6.73
-10.5 | -0.492 | 0.07243 | -0.02 | -6.795
-10 | -0.469 | 0.06831 | -0.02 | -6.861
-9.5 | -0.442 | 0.06421 | -0.021 | -6.882
-9 | -0.411 | 0.06021 | -0.022 | -6.83
-8.5 | -0.377 | 0.05629 | -0.022 | -6.705
-8 | -0.34 | 0.05252 | -0.023 | -6.479
-7.5 | -0.301 | 0.04954 | -0.024 | -6.07
-7 | -0.259 | 0.04634 | -0.025 | -5.587
-6.5 | -0.215 | 0.04342 | -0.026 | -4.941
-6 | -0.168 | 0.04066 | -0.027 | -4.142
-5.5 | -0.121 | 0.03854 | -0.028 | -3.129
-5 | -0.072 | 0.03511 | -0.03 | -2.037
-4.5 | -0.025 | 0.01085 | -0.048 | -2.286
-4 | 0.037 | 0.01067 | -0.049 | 3.485
-3.5 | 0.1 | 0.01063 | -0.049 | 9.399
-3 | 0.163 | 0.01056 | -0.05 | 15.456
-2.5 | 0.227 | 0.01055 | -0.05 | 21.503
-2 | 0.291 | 0.01018 | -0.051 | 28.578
-1.5 | 0.355 | 0.00993 | -0.051 | 35.759
-1 | 0.419 | 0.01002 | -0.052 | 41.773
-0.5 | 0.482 | 0.0105 | -0.052 | 45.894
0 | 0.553 | 0.00998 | -0.053 | 55.459
0.5 | 0.618 | 0.01006 | -0.053 | 61.388
1 | 0.681 | 0.01079 | -0.054 | 63.126
1.5 | 0.745 | 0.01109 | -0.054 | 67.204
2 | 0.809 | 0.01026 | -0.054 | 78.813
2.5 | 0.872 | 0.01069 | -0.055 | 81.614
3 | 0.935 | 0.01113 | -0.055 | 84.041
3.5 | 0.998 | 0.0116 | -0.056 | 86.026
4 | 1.061 | 0.01205 | -0.056 | 88.04
4.5 | 1.123 | 0.01181 | -0.057 | 95.153
5 | 1.185 | 0.01225 | -0.058 | 96.737
5.5 | 1.247 | 0.01277 | -0.058 | 97.701
6 | 1.309 | 0.01329 | -0.059 | 98.477
6.5 | 1.37 | 0.01386 | -0.059 | 98.828
7 | 1.43 | 0.01548 | -0.06 | 92.362
7.5 | 1.429 | 0.01765 | -0.058 | 80.985
8 | 1.476 | 0.01906 | -0.058 | 77.417
8.5 | 1.521 | 0.02063 | -0.058 | 73.732
9 | 1.566 | 0.02239 | -0.058 | 69.941
9.5 | 1.612 | 0.02422 | -0.058 | 66.547
10 | 1.655 | 0.0261 | -0.058 | 63.42
10.5 | 1.697 | 0.02837 | -0.058 | 59.819
11 | 1.739 | 0.03077 | -0.058 | 56.503
11.5 | 1.781 | 0.03302 | -0.058 | 53.94
12 | 1.823 | 0.03563 | -0.058 | 51.156
12.5 | 1.863 | 0.03831 | -0.058 | 48.624
13 | 1.85 | 0.06584 | -0.055 | 28.104
13.5 | 1.892 | 0.07006 | -0.056 | 27.005
14 | 1.932 | 0.07444 | -0.056 | 25.96
14.5 | 1.966 | 0.07879 | -0.056 | 24.955
15 | 1.977 | 0.0838 | -0.057 | 23.588
15.5 | 1.98 | 0.08904 | -0.057 | 22.237
16 | 1.975 | 0.09401 | -0.057 | 21.011
16.5 | 1.963 | 0.10045 | -0.057 | 19.538
17 | 1.941 | 0.10737 | -0.058 | 18.079
17.5 | 1.91 | 0.11349 | -0.058 | 16.834
18 | 1.872 | 0.12096 | -0.058 | 15.477
18.5 | 1.824 | 0.12877 | -0.058 | 14.166
19 | 1.767 | 0.13712 | -0.059 | 12.885
19.5 | 1.702 | 0.14585 | -0.059 | 11.671
20 | 1.63 | 0.15522 | -0.059 | 10.5

## 38. Re 750k Mach 0.25 (2)
BIGFOIL.COM POLAR EXPORT
tsagiR-3AM-C16-f6
TsAGI R-3AM-C16-f6 |  |  |  | Cl Max: | 1.6291 | at alpha= | 14.5 | deg
XFOIL ncrit=9 |  |  |  | L/D Max: | 92.3036 | at alpha= | 4.5 | deg
Re: | 750000 |  |  | Cd Min: | 0.22925 | at alpha= | -20 | deg
Mach: | 0.25 |  |  | Cl=0 at alpha= | -4.2755 | deg
|  |  |  | @ Cl=0.1, Cd= | 0.012853
|  |  |  | @ Cl=0.4, Cd= | 0.011436
|  |  |  | @ Cl=0.6, Cd= | 0.010116
alpha (deg) | Cl | Cd | Cm | Cl/Cd
-20 | -0.4764 | 0.22925 | 0.0288 | -2.0781
-19.5 | -0.4574 | 0.22255 | 0.025 | -2.0553
-19 | -0.4424 | 0.21498 | 0.0199 | -2.0579
-18.5 | -0.4217 | 0.20913 | 0.0178 | -2.0164
-18 | -0.4017 | 0.2038 | 0.0151 | -1.9711
-17.5 | -0.3822 | 0.19814 | 0.0122 | -1.9289
-17 | -0.3644 | 0.19145 | 0.0089 | -1.9034
-16.5 | -0.3541 | 0.18339 | 0.0037 | -1.9309
-16 | -0.3325 | 0.17767 | 0.0026 | -1.8714
-15.5 | -0.3136 | 0.17221 | 0.0004 | -1.821
-15 | -0.2961 | 0.16635 | -0.0021 | -1.78
-14.5 | -0.2915 | 0.15758 | -0.0076 | -1.8499
-14 | -0.1956 | 0.14362 | -0.0313 | -1.3619
-13.5 | -0.1802 | 0.13932 | -0.0319 | -1.2934
-13 | -0.1658 | 0.13341 | -0.0341 | -1.2428
-12.5 | -0.1646 | 0.12469 | -0.0387 | -1.3201
-12 | -0.1428 | 0.11994 | -0.0396 | -1.1906
-11.5 | -0.1264 | 0.11458 | -0.0415 | -1.1032
-10.5 | -0.1207 | 0.09919 | -0.0491 | -1.2169
-10 | -0.0981 | 0.09494 | -0.0495 | -1.0333
-9.5 | -0.0822 | 0.09012 | -0.051 | -0.91212
-8.5 | -0.0941 | 0.07397 | -0.0591 | -1.2721
-8 | -0.0837 | 0.06926 | -0.0602 | -1.2085
-7.5 | -0.0896 | 0.0634 | -0.0628 | -1.4132
-7 | -0.272 | 0.0231 | -0.0664 | -11.7749
-6.5 | -0.2295 | 0.02065 | -0.0638 | -11.1138
-6 | -0.1817 | 0.01891 | -0.0616 | -9.6087
-5.5 | -0.1324 | 0.0167 | -0.0594 | -7.9281
-5 | -0.081 | 0.01516 | -0.0574 | -5.343
-4.5 | -0.0251 | 0.01432 | -0.056 | -1.7528
-4 | 0.0308 | 0.0137 | -0.0546 | 2.2482
-3.5 | 0.0856 | 0.01296 | -0.0531 | 6.6049
-3 | 0.1423 | 0.01254 | -0.0519 | 11.3477
-2.5 | 0.1975 | 0.01216 | -0.0506 | 16.2418
-2 | 0.2545 | 0.01184 | -0.0495 | 21.4949
-1.5 | 0.3113 | 0.01162 | -0.0485 | 26.79
-1 | 0.3677 | 0.01152 | -0.0475 | 31.9184
-0.5 | 0.4251 | 0.01137 | -0.0467 | 37.3879
0 | 0.4812 | 0.01134 | -0.0458 | 42.4339
0.5 | 0.5385 | 0.01123 | -0.045 | 47.9519
1.5 | 0.6307 | 0.00956 | -0.0402 | 65.9728
2 | 0.73 | 0.00941 | -0.0476 | 77.577
2.5 | 0.8314 | 0.00984 | -0.056 | 84.4919
3 | 0.9122 | 0.0102 | -0.0605 | 89.4314
3.5 | 0.9571 | 0.01051 | -0.0578 | 91.0657
4 | 1.0001 | 0.01096 | -0.0548 | 91.25
4.5 | 1.0458 | 0.01133 | -0.0523 | 92.3036
5 | 1.0899 | 0.01182 | -0.0495 | 92.2081
5.5 | 1.1341 | 0.01234 | -0.0469 | 91.9044
6 | 1.1803 | 0.01279 | -0.0445 | 92.283
6.5 | 1.2244 | 0.01334 | -0.042 | 91.7841
7 | 1.2654 | 0.01401 | -0.039 | 90.3212
7.5 | 1.3037 | 0.01478 | -0.0357 | 88.207
8 | 1.3449 | 0.01538 | -0.0328 | 87.4447
8.5 | 1.3785 | 0.01606 | -0.0288 | 85.8344
9 | 1.4102 | 0.01685 | -0.0247 | 83.6914
9.5 | 1.4412 | 0.01783 | -0.0211 | 80.8301
10 | 1.4694 | 0.01911 | -0.0178 | 76.8917
10.5 | 1.4939 | 0.02083 | -0.0147 | 71.7187
11 | 1.519 | 0.02279 | -0.0124 | 66.652
11.5 | 1.5466 | 0.02478 | -0.0109 | 62.4132
12 | 1.5712 | 0.02722 | -0.01 | 57.7223
12.5 | 1.5925 | 0.03018 | -0.0097 | 52.7667
13 | 1.6097 | 0.03365 | -0.0096 | 47.8366
13.5 | 1.6202 | 0.03774 | -0.0095 | 42.9306
14 | 1.6272 | 0.04214 | -0.0095 | 38.6141
14.5 | 1.6291 | 0.04744 | -0.0104 | 34.3402
15 | 1.6288 | 0.05303 | -0.0114 | 30.7147
15.5 | 1.6263 | 0.05907 | -0.0127 | 27.5317
16 | 1.6232 | 0.06509 | -0.014 | 24.9378
16.5 | 1.6105 | 0.07241 | -0.0158 | 22.2414
17 | 1.5937 | 0.08038 | -0.0179 | 19.8271
17.5 | 1.5784 | 0.08836 | -0.0203 | 17.8633
18 | 1.5664 | 0.09593 | -0.0226 | 16.3286
18.5 | 1.5329 | 0.10644 | -0.0261 | 14.4015
19 | 1.52 | 0.11444 | -0.029 | 13.2821
19.5 | 1.4721 | 0.12735 | -0.034 | 11.5595

## 39. Re 750k Mach 0.50 (1)
BIGFOIL.COM POLAR EXPORT
tsagiR-3AM-C16-f6
TsAGI R-3AM-C16-f6 |  |  |  | Cl Max: | 1.686 | at alpha= | 11 | deg
JavaFoil+Calcfoil stall+Eppler ext transition |  |  |  | L/D Max: | 75.439 | at alpha= | 3.5 | deg
Re: | 750000 |  |  | Cd Min: | 0.01089 | at alpha= | 0 | deg
Mach: | 0.5 |  |  | Cl=0 at alpha= | -4.3036 | deg
|  |  |  | @ Cl=0.1, Cd= | 0.03085
|  |  |  | @ Cl=0.4, Cd= | 0.011183
|  |  |  | @ Cl=0.6, Cd= | 0.010916
alpha (deg) | Cl | Cd | Cm | Cl/Cd
-20 | -0.884 | 0.20857 | -0.024 | -4.237
-19.5 | -0.857 | 0.19929 | -0.024 | -4.3
-19 | -0.83 | 0.19257 | -0.024 | -4.31
-18.5 | -0.803 | 0.18873 | -0.024 | -4.255
-18 | -0.776 | 0.17468 | -0.025 | -4.443
-17.5 | -0.749 | 0.17556 | -0.025 | -4.268
-17 | -0.72 | 0.16504 | -0.024 | -4.364
-16.5 | -0.692 | 0.15994 | -0.024 | -4.326
-16 | -0.664 | 0.15463 | -0.023 | -4.294
-15.5 | -0.636 | 0.1513 | -0.023 | -4.206
-15 | -0.609 | 0.14479 | -0.024 | -4.204
-14.5 | -0.581 | 0.13941 | -0.024 | -4.167
-14 | -0.553 | 0.13499 | -0.024 | -4.097
-13.5 | -0.525 | 0.13689 | -0.024 | -3.836
-13 | -0.497 | 0.12961 | -0.024 | -3.837
-12.5 | -0.469 | 0.12378 | -0.024 | -3.792
-12 | -0.441 | 0.12063 | -0.023 | -3.652
-11.5 | -0.412 | 0.11951 | -0.023 | -3.448
-11 | -0.384 | 0.10851 | -0.023 | -3.538
-10.5 | -0.356 | 0.10576 | -0.023 | -3.363
-10 | -0.327 | 0.10098 | -0.024 | -3.242
-9.5 | -0.299 | 0.09946 | -0.024 | -3.005
-9 | -0.27 | 0.09402 | -0.022 | -2.871
-8.5 | -0.242 | 0.08687 | -0.023 | -2.78
-8 | -0.213 | 0.084 | -0.023 | -2.536
-7.5 | -0.184 | 0.08252 | -0.023 | -2.235
-7 | -0.156 | 0.07274 | -0.022 | -2.14
-6.5 | -0.192 | 0.05353 | -0.023 | -3.583
-6 | -0.166 | 0.04774 | -0.024 | -3.482
-5.5 | -0.124 | 0.04324 | -0.025 | -2.877
-5 | -0.075 | 0.04038 | -0.027 | -1.864
-4.5 | -0.022 | 0.03798 | -0.029 | -0.582
-4 | 0.034 | 0.03579 | -0.031 | 0.938
-3.5 | 0.092 | 0.03277 | -0.035 | 2.795
-3 | 0.181 | 0.01141 | -0.055 | 15.833
-2.5 | 0.252 | 0.01137 | -0.056 | 22.158
-2 | 0.324 | 0.01141 | -0.056 | 28.387
-1.5 | 0.396 | 0.0112 | -0.057 | 35.361
-1 | 0.466 | 0.01091 | -0.058 | 42.722
-0.5 | 0.536 | 0.01102 | -0.058 | 48.694
0 | 0.616 | 0.01089 | -0.059 | 56.601
0.5 | 0.687 | 0.01188 | -0.059 | 57.825
1 | 0.757 | 0.01224 | -0.06 | 61.881
1.5 | 0.828 | 0.01353 | -0.06 | 61.177
2 | 0.897 | 0.01414 | -0.061 | 63.461
2.5 | 0.966 | 0.01311 | -0.061 | 73.687
3 | 1.035 | 0.01378 | -0.062 | 75.128
3.5 | 1.103 | 0.01462 | -0.062 | 75.439
4 | 1.117 | 0.01667 | -0.06 | 66.988
4.5 | 1.17 | 0.0181 | -0.06 | 64.639
5 | 1.221 | 0.01983 | -0.06 | 61.57
5.5 | 1.271 | 0.02172 | -0.06 | 58.488
6 | 1.318 | 0.02391 | -0.059 | 55.14
6.5 | 1.367 | 0.02597 | -0.059 | 52.644
7 | 1.414 | 0.02836 | -0.059 | 49.85
7.5 | 1.457 | 0.03153 | -0.059 | 46.194
8 | 1.499 | 0.03448 | -0.059 | 43.476
8.5 | 1.542 | 0.03757 | -0.059 | 41.03
9 | 1.581 | 0.04094 | -0.059 | 38.611
9.5 | 1.615 | 0.04477 | -0.059 | 36.086
10 | 1.642 | 0.04912 | -0.059 | 33.43
10.5 | 1.667 | 0.05355 | -0.059 | 31.137
11 | 1.686 | 0.05819 | -0.059 | 28.976
11.5 | 1.675 | 0.09827 | -0.057 | 17.043
12 | 1.676 | 0.10866 | -0.057 | 15.425
12.5 | 1.663 | 0.12281 | -0.057 | 13.538
13 | 1.625 | 0.13924 | -0.057 | 11.671
13.5 | 1.539 | 0.16095 | -0.056 | 9.565
14 | 1.108 | 0.21584 | -0.054 | 5.133
14.5 | 1.091 | 0.12984 | -0.03 | 8.399
15 | 1.119 | 0.13555 | -0.03 | 8.253
15.5 | 1.146 | 0.14719 | -0.029 | 7.788
16 | 1.175 | 0.15327 | -0.029 | 7.664

## 40. Re 750k Mach 0.50 (2)
BIGFOIL.COM POLAR EXPORT
tsagiR-3AM-C16-f6
TsAGI R-3AM-C16-f6 |  |  |  | Cl Max: | 1.2539 | at alpha= | 8 | deg
XFOIL ncrit=9 |  |  |  | L/D Max: | 78.869 | at alpha= | 3 | deg
Re: | 750000 |  |  | Cd Min: | 0.24803 | at alpha= | -20 | deg
Mach: | 0.5 |  |  | Cl=0 at alpha= | -8.9009 | deg
|  |  |  | @ Cl=0.1, Cd= | 0.019499
|  |  |  | @ Cl=0.4, Cd= | 0.012842
|  |  |  | @ Cl=0.6, Cd= | 0.012496
alpha (deg) | Cl | Cd | Cm | Cl/Cd
-20 | -0.5014 | 0.24803 | 0.0344 | -2.0215
-19.5 | -0.4777 | 0.23999 | 0.0296 | -1.9905
-19 | -0.4558 | 0.23209 | 0.0245 | -1.9639
-18.5 | -0.4311 | 0.22513 | 0.0215 | -1.9149
-18 | -0.4069 | 0.21857 | 0.018 | -1.8616
-17.5 | -0.383 | 0.21175 | 0.0144 | -1.8087
-17 | -0.3607 | 0.2039 | 0.01 | -1.769
-16.5 | -0.3407 | 0.19628 | 0.0053 | -1.7358
-15.5 | -0.233 | 0.17645 | -0.0187 | -1.3205
-15 | -0.2133 | 0.16991 | -0.0214 | -1.2554
-14 | -0.1742 | 0.15591 | -0.0278 | -1.1173
-13.5 | -0.1506 | 0.15008 | -0.0301 | -1.0035
-13 | -0.13 | 0.14342 | -0.0332 | -0.90643
-12 | -0.0927 | 0.12974 | -0.0392 | -0.71451
-11.5 | -0.0715 | 0.1239 | -0.0415 | -0.57708
-11 | -0.063 | 0.11658 | -0.0462 | -0.5404
-10.5 | -0.0479 | 0.10968 | -0.0491 | -0.43673
-10 | -0.0215 | 0.10447 | -0.0497 | -0.2058
-9.5 | -0.0016 | 0.09897 | -0.0517 | -0.016167
-9 | -0.0046 | 0.09111 | -0.0576 | -0.050488
-8.5 | 0.0186 | 0.08571 | -0.0577 | 0.21701
-8 | 0.0374 | 0.08065 | -0.059 | 0.46373
-7.5 | 0.0507 | 0.07513 | -0.061 | 0.67483
-7 | 0.0369 | 0.06637 | -0.0681 | 0.55597
-6.5 | 0.049 | 0.06172 | -0.0676 | 0.79391
-6 | 0.0406 | 0.05606 | -0.0696 | 0.72422
-5.5 | 0.0224 | 0.04593 | -0.0739 | 0.4877
-5 | 0.0318 | 0.03876 | -0.074 | 0.82043
-4.5 | 0.0435 | 0.02996 | -0.072 | 1.4519
-4 | 0.0646 | 0.02208 | -0.0678 | 2.9257
-3.5 | 0.1133 | 0.01853 | -0.0642 | 6.1144
-3 | 0.1697 | 0.01546 | -0.0609 | 10.9767
-2.5 | 0.2323 | 0.01433 | -0.0583 | 16.2107
-2 | 0.2971 | 0.01344 | -0.0559 | 22.1057
-1.5 | 0.361 | 0.01307 | -0.0535 | 27.6205
-1 | 0.4261 | 0.01269 | -0.0515 | 33.5776
-0.5 | 0.4905 | 0.01258 | -0.0495 | 38.9905
0 | 0.5545 | 0.01251 | -0.0475 | 44.3245
0.5 | 0.6183 | 0.01249 | -0.0456 | 49.5036
1 | 0.6806 | 0.0126 | -0.0436 | 54.0159
1.5 | 0.7411 | 0.01279 | -0.0414 | 57.9437
2 | 0.7766 | 0.01146 | -0.0355 | 67.7661
2.5 | 0.9259 | 0.01199 | -0.0496 | 77.2227
3 | 1.0111 | 0.01282 | -0.0525 | 78.869
3.5 | 1.0505 | 0.0135 | -0.0469 | 77.8148
4 | 1.0903 | 0.01423 | -0.0413 | 76.6198
4.5 | 1.1261 | 0.01511 | -0.0354 | 74.5268
5 | 1.1479 | 0.01614 | -0.0275 | 71.1214
5.5 | 1.1661 | 0.01772 | -0.0205 | 65.807
6 | 1.1938 | 0.01951 | -0.016 | 61.1891
6.5 | 1.2171 | 0.02207 | -0.0128 | 55.1473
7 | 1.2359 | 0.02553 | -0.011 | 48.4097
7.5 | 1.2486 | 0.0299 | -0.0102 | 41.7592
8 | 1.2539 | 0.03501 | -0.0098 | 35.8155
8.5 | 1.2507 | 0.04078 | -0.0097 | 30.6694
9 | 1.2302 | 0.04817 | -0.0103 | 25.5387
9.5 | 1.1862 | 0.05814 | -0.0124 | 20.4025
10 | 1.1165 | 0.07129 | -0.0162 | 15.6614
10.5 | 1.0892 | 0.08063 | -0.0184 | 13.5086
11 | 0.9108 | 0.10913 | -0.0292 | 8.346
11.5 | 0.9357 | 0.11317 | -0.0297 | 8.2681
12 | 0.872 | 0.13078 | -0.0369 | 6.6677
12.5 | 0.9012 | 0.13445 | -0.0376 | 6.7029
13 | 0.8698 | 0.1486 | -0.044 | 5.8533

## 41. Re 1M Mach 0.00 (1)
BIGFOIL.COM POLAR EXPORT
tsagiR-3AM-C16-f6
TsAGI R-3AM-C16-f6 |  |  |  | Cl Max: | 2.013 | at alpha= | 17 | deg
JavaFoil+Calcfoil stall+Eppler ext transition |  |  |  | L/D Max: | 110.863 | at alpha= | 6.5 | deg
Re: | 1000000 |  |  | Cd Min: | 0.00857 | at alpha= | 2 | deg
Mach: | 0 |  |  | Cl=0 at alpha= | -4.3 | deg
|  |  |  | @ Cl=0.1, Cd= | 0.0097787
|  |  |  | @ Cl=0.4, Cd= | 0.009271
|  |  |  | @ Cl=0.6, Cd= | 0.0093681
alpha (deg) | Cl | Cd | Cm | Cl/Cd
-20 | -0.672 | 0.18465 | -0.018 | -3.637
-19.5 | -0.679 | 0.17396 | -0.017 | -3.9
-19 | -0.685 | 0.16894 | -0.018 | -4.056
-18.5 | -0.691 | 0.15848 | -0.018 | -4.357
-18 | -0.695 | 0.1508 | -0.018 | -4.606
-17.5 | -0.697 | 0.14592 | -0.019 | -4.78
-17 | -0.699 | 0.13683 | -0.019 | -5.105
-16.5 | -0.698 | 0.13202 | -0.019 | -5.287
-16 | -0.696 | 0.12576 | -0.019 | -5.532
-15.5 | -0.691 | 0.11908 | -0.019 | -5.803
-15 | -0.685 | 0.11263 | -0.02 | -6.08
-14.5 | -0.676 | 0.10675 | -0.02 | -6.334
-14 | -0.665 | 0.1002 | -0.02 | -6.638
-13.5 | -0.652 | 0.09426 | -0.02 | -6.912
-13 | -0.635 | 0.0884 | -0.02 | -7.187
-12.5 | -0.617 | 0.08366 | -0.02 | -7.372
-12 | -0.596 | 0.07923 | -0.021 | -7.526
-11.5 | -0.573 | 0.07416 | -0.022 | -7.727
-11 | -0.547 | 0.07035 | -0.022 | -7.771
-10.5 | -0.519 | 0.0658 | -0.023 | -7.881
-10 | -0.488 | 0.0626 | -0.023 | -7.79
-9.5 | -0.454 | 0.05919 | -0.023 | -7.662
-9 | -0.418 | 0.05587 | -0.024 | -7.488
-8.5 | -0.381 | 0.05204 | -0.024 | -7.316
-8 | -0.342 | 0.04836 | -0.025 | -7.064
-7.5 | -0.3 | 0.04556 | -0.026 | -6.585
-7 | -0.257 | 0.04283 | -0.027 | -5.993
-6.5 | -0.213 | 0.03884 | -0.029 | -5.488
-6 | -0.2 | 0.01015 | -0.045 | -19.656
-5.5 | -0.142 | 0.01031 | -0.046 | -13.806
-5 | -0.084 | 0.01015 | -0.046 | -8.242
-4.5 | -0.024 | 0.01009 | -0.047 | -2.393
-4 | 0.036 | 0.00986 | -0.047 | 3.667
-3.5 | 0.097 | 0.00979 | -0.048 | 9.909
-3 | 0.158 | 0.00956 | -0.048 | 16.564
-2.5 | 0.22 | 0.00952 | -0.048 | 23.107
-2 | 0.282 | 0.00942 | -0.049 | 29.956
-1.5 | 0.344 | 0.00928 | -0.049 | 37.105
-1 | 0.406 | 0.00927 | -0.05 | 43.779
-0.5 | 0.467 | 0.00979 | -0.05 | 47.718
0 | 0.536 | 0.00923 | -0.051 | 58.137
0.5 | 0.599 | 0.00936 | -0.051 | 63.917
1 | 0.661 | 0.00986 | -0.052 | 66.997
1.5 | 0.722 | 0.01002 | -0.052 | 72.088
2 | 0.784 | 0.00857 | -0.053 | 91.544
2.5 | 0.846 | 0.00948 | -0.053 | 89.236
3 | 0.907 | 0.00987 | -0.054 | 91.968
3.5 | 0.969 | 0.0102 | -0.054 | 94.995
4 | 1.03 | 0.01062 | -0.055 | 96.946
4.5 | 1.091 | 0.01041 | -0.055 | 104.77
5 | 1.151 | 0.01078 | -0.056 | 106.814
5.5 | 1.211 | 0.01116 | -0.056 | 108.515
6 | 1.272 | 0.01157 | -0.057 | 109.875
6.5 | 1.331 | 0.01201 | -0.057 | 110.863
7 | 1.391 | 0.01328 | -0.058 | 104.696
7.5 | 1.45 | 0.01379 | -0.058 | 105.172
8 | 1.509 | 0.01433 | -0.059 | 105.288
8.5 | 1.567 | 0.01494 | -0.059 | 104.853
9 | 1.625 | 0.01496 | -0.06 | 108.65
9.5 | 1.682 | 0.01552 | -0.061 | 108.44
10 | 1.662 | 0.01905 | -0.058 | 87.244
10.5 | 1.705 | 0.02059 | -0.058 | 82.803
11 | 1.746 | 0.02226 | -0.058 | 78.425
11.5 | 1.787 | 0.02414 | -0.058 | 74.036
12 | 1.829 | 0.02606 | -0.059 | 70.188
12.5 | 1.87 | 0.02803 | -0.059 | 66.733
13 | 1.837 | 0.0548 | -0.055 | 33.526
13.5 | 1.879 | 0.05835 | -0.055 | 32.207
14 | 1.919 | 0.06224 | -0.055 | 30.839
14.5 | 1.956 | 0.06656 | -0.056 | 29.382
15 | 1.975 | 0.0708 | -0.056 | 27.894
15.5 | 1.991 | 0.07491 | -0.056 | 26.579
16 | 2.003 | 0.07912 | -0.056 | 25.319
16.5 | 2.011 | 0.08363 | -0.057 | 24.047
17 | 2.013 | 0.08834 | -0.057 | 22.789
17.5 | 2.011 | 0.09404 | -0.057 | 21.386
18 | 2.004 | 0.09891 | -0.058 | 20.263
18.5 | 1.992 | 0.10451 | -0.058 | 19.058
19 | 1.975 | 0.1103 | -0.058 | 17.904
19.5 | 1.955 | 0.1165 | -0.058 | 16.778
20 | 1.929 | 0.12264 | -0.059 | 15.729

## 42. Re 1M Mach 0.00 (2)
BIGFOIL.COM POLAR EXPORT
tsagiR-3AM-C16-f6
TsAGI R-3AM-C16-f6 |  |  |  | Cl Max: | 1.7909 | at alpha= | 16 | deg
XFOIL ncrit=9 |  |  |  | L/D Max: | 106.147 | at alpha= | 6 | deg
Re: | 1000000 |  |  | Cd Min: | 0.1217 | at alpha= | 20 | deg
Mach: | 0 |  |  | Cl=0 at alpha= | -4.2416 | deg
|  |  |  | @ Cl=0.1, Cd= | 0.011119
|  |  |  | @ Cl=0.4, Cd= | 0.010242
|  |  |  | @ Cl=0.6, Cd= | 0.0091663
alpha (deg) | Cl | Cd | Cm | Cl/Cd
-11 | -0.599 | 0.03008 | -0.0776 | -19.9136
-10.5 | -0.5845 | 0.02645 | -0.0736 | -22.0983
-10 | -0.5564 | 0.02381 | -0.0704 | -23.3683
-9.5 | -0.5206 | 0.02174 | -0.0676 | -23.9466
-9 | -0.4799 | 0.02004 | -0.0652 | -23.9471
-8.5 | -0.4401 | 0.01775 | -0.0628 | -24.7944
-8 | -0.3913 | 0.01689 | -0.0612 | -23.1676
-7.5 | -0.3414 | 0.01599 | -0.0597 | -21.3508
-7 | -0.2903 | 0.01514 | -0.0583 | -19.1744
-6.5 | -0.2377 | 0.01463 | -0.057 | -16.2474
-6 | -0.1878 | 0.0134 | -0.0556 | -14.0149
-5.5 | -0.1348 | 0.01293 | -0.0544 | -10.4254
-5 | -0.0809 | 0.01243 | -0.0534 | -6.5084
-4.5 | -0.0278 | 0.01189 | -0.0523 | -2.3381
-4 | 0.026 | 0.01154 | -0.0513 | 2.253
-3.5 | 0.081 | 0.01124 | -0.0505 | 7.2064
-3 | 0.1346 | 0.0109 | -0.0495 | 12.3486
-2.5 | 0.1894 | 0.01066 | -0.0487 | 17.7674
-2 | 0.2448 | 0.0105 | -0.048 | 23.3143
-1.5 | 0.2994 | 0.01042 | -0.0473 | 28.7332
-1 | 0.3552 | 0.01029 | -0.0467 | 34.519
-0.5 | 0.4107 | 0.01023 | -0.0462 | 40.1466
0 | 0.4655 | 0.01022 | -0.0456 | 45.5479
0.5 | 0.521 | 0.01014 | -0.0451 | 51.3807
1 | 0.5749 | 0.01011 | -0.0445 | 56.8645
1.5 | 0.614 | 0.00864 | -0.0416 | 71.0648
2 | 0.6763 | 0.00819 | -0.0423 | 82.5763
2.5 | 0.77 | 0.0085 | -0.0499 | 90.5882
3 | 0.8595 | 0.00884 | -0.0568 | 97.2285
3.5 | 0.9361 | 0.00914 | -0.0612 | 102.4179
4 | 0.9788 | 0.0095 | -0.0588 | 103.0316
4.5 | 1.0233 | 0.00978 | -0.0566 | 104.6319
5 | 1.0662 | 0.01021 | -0.0542 | 104.427
5.5 | 1.1119 | 0.01052 | -0.0523 | 105.6939
6 | 1.157 | 0.0109 | -0.0504 | 106.1468
6.5 | 1.2007 | 0.01138 | -0.0484 | 105.5097
7 | 1.2451 | 0.01183 | -0.0465 | 105.2494
7.5 | 1.2911 | 0.01219 | -0.045 | 105.9147
8 | 1.3359 | 0.01261 | -0.0433 | 105.9397
8.5 | 1.3791 | 0.01309 | -0.0414 | 105.3552
9 | 1.4198 | 0.01366 | -0.0393 | 103.9385
9.5 | 1.4554 | 0.01441 | -0.0364 | 100.9993
10 | 1.4899 | 0.01505 | -0.0333 | 98.9967
10.5 | 1.5235 | 0.0156 | -0.0302 | 97.6603
11 | 1.5582 | 0.0162 | -0.0275 | 96.1852
11.5 | 1.5922 | 0.01691 | -0.0251 | 94.1573
12 | 1.623 | 0.01787 | -0.0227 | 90.8226
12.5 | 1.6477 | 0.0193 | -0.0201 | 85.3731
13 | 1.67 | 0.02113 | -0.0181 | 79.0345
13.5 | 1.704 | 0.02244 | -0.0176 | 75.9358
14 | 1.7317 | 0.02435 | -0.017 | 71.117
14.5 | 1.7552 | 0.0268 | -0.0169 | 65.4925
15 | 1.7644 | 0.03075 | -0.0169 | 57.3789
15.5 | 1.7776 | 0.0345 | -0.0173 | 51.5246
16 | 1.7909 | 0.03835 | -0.0179 | 46.6988
16.5 | 1.7782 | 0.04497 | -0.0189 | 39.5419
17 | 1.7661 | 0.05165 | -0.02 | 34.1936
17.5 | 1.7339 | 0.06079 | -0.0216 | 28.5228
18 | 1.6996 | 0.07038 | -0.0236 | 24.1489
18.5 | 1.6503 | 0.08204 | -0.0262 | 20.1158
19 | 1.5987 | 0.09436 | -0.0292 | 16.9426
19.5 | 1.5427 | 0.10768 | -0.0329 | 14.3267
20 | 1.4849 | 0.1217 | -0.0373 | 12.2013

## 43. Re 1M Mach 0.10 (1)
BIGFOIL.COM POLAR EXPORT
tsagiR-3AM-C16-f6
TsAGI R-3AM-C16-f6 |  |  |  | Cl Max: | 2.007 | at alpha= | 16.5 | deg
JavaFoil+Calcfoil stall+Eppler ext transition |  |  |  | L/D Max: | 110.392 | at alpha= | 6.5 | deg
Re: | 1000000 |  |  | Cd Min: | 0.00861 | at alpha= | 2 | deg
Mach: | 0.1 |  |  | Cl=0 at alpha= | -4.3 | deg
|  |  |  | @ Cl=0.1, Cd= | 0.0098931
|  |  |  | @ Cl=0.4, Cd= | 0.0092961
|  |  |  | @ Cl=0.6, Cd= | 0.00931
alpha (deg) | Cl | Cd | Cm | Cl/Cd
-20 | -0.626 | 0.18679 | -0.017 | -3.349
-19.5 | -0.636 | 0.17916 | -0.018 | -3.549
-19 | -0.645 | 0.16933 | -0.018 | -3.81
-18.5 | -0.653 | 0.16184 | -0.018 | -4.035
-18 | -0.66 | 0.15607 | -0.018 | -4.23
-17.5 | -0.666 | 0.14725 | -0.018 | -4.521
-17 | -0.67 | 0.14009 | -0.019 | -4.781
-16.5 | -0.672 | 0.13347 | -0.019 | -5.036
-16 | -0.672 | 0.12531 | -0.019 | -5.365
-15.5 | -0.671 | 0.11962 | -0.019 | -5.606
-15 | -0.667 | 0.11385 | -0.019 | -5.855
-14.5 | -0.66 | 0.10684 | -0.02 | -6.181
-14 | -0.652 | 0.10073 | -0.02 | -6.469
-13.5 | -0.64 | 0.09596 | -0.02 | -6.674
-13 | -0.626 | 0.08987 | -0.02 | -6.968
-12.5 | -0.609 | 0.08458 | -0.021 | -7.206
-12 | -0.59 | 0.08016 | -0.021 | -7.359
-11.5 | -0.568 | 0.07499 | -0.021 | -7.574
-11 | -0.544 | 0.0704 | -0.022 | -7.722
-10.5 | -0.516 | 0.066 | -0.022 | -7.816
-10 | -0.485 | 0.06406 | -0.022 | -7.573
-9.5 | -0.453 | 0.05923 | -0.024 | -7.655
-9 | -0.418 | 0.0562 | -0.024 | -7.437
-8.5 | -0.381 | 0.05233 | -0.024 | -7.275
-8 | -0.342 | 0.04864 | -0.025 | -7.026
-7.5 | -0.3 | 0.0459 | -0.026 | -6.546
-7 | -0.257 | 0.04311 | -0.027 | -5.966
-6.5 | -0.213 | 0.03959 | -0.028 | -5.388
-6 | -0.169 | 0.03433 | -0.032 | -4.92
-5.5 | -0.143 | 0.0104 | -0.046 | -13.737
-5 | -0.084 | 0.01024 | -0.046 | -8.205
-4.5 | -0.024 | 0.01009 | -0.047 | -2.403
-4 | 0.036 | 0.00997 | -0.047 | 3.64
-3.5 | 0.097 | 0.00991 | -0.048 | 9.836
-3 | 0.159 | 0.00956 | -0.048 | 16.644
-2.5 | 0.221 | 0.00945 | -0.049 | 23.391
-2 | 0.283 | 0.00941 | -0.049 | 30.118
-1.5 | 0.346 | 0.00927 | -0.05 | 37.316
-1 | 0.408 | 0.0093 | -0.05 | 43.837
-0.5 | 0.469 | 0.00989 | -0.051 | 47.463
0 | 0.539 | 0.00931 | -0.051 | 57.866
0.5 | 0.601 | 0.00931 | -0.052 | 64.632
1 | 0.664 | 0.00996 | -0.052 | 66.669
1.5 | 0.726 | 0.00998 | -0.053 | 72.736
2 | 0.788 | 0.00861 | -0.053 | 91.486
2.5 | 0.85 | 0.00955 | -0.053 | 89.043
3 | 0.912 | 0.00993 | -0.054 | 91.784
3.5 | 0.973 | 0.01032 | -0.054 | 94.322
4 | 1.035 | 0.0107 | -0.055 | 96.728
4.5 | 1.096 | 0.01048 | -0.055 | 104.524
5 | 1.156 | 0.01085 | -0.056 | 106.541
5.5 | 1.217 | 0.01125 | -0.057 | 108.203
6 | 1.277 | 0.01167 | -0.057 | 109.486
6.5 | 1.337 | 0.01211 | -0.058 | 110.392
7 | 1.397 | 0.01341 | -0.058 | 104.179
7.5 | 1.456 | 0.01401 | -0.059 | 103.956
8 | 1.515 | 0.01451 | -0.059 | 104.387
8.5 | 1.574 | 0.01514 | -0.06 | 103.957
9 | 1.632 | 0.01513 | -0.06 | 107.857
9.5 | 1.62 | 0.01829 | -0.058 | 88.569
10 | 1.664 | 0.01956 | -0.058 | 85.099
10.5 | 1.708 | 0.02096 | -0.058 | 81.483
11 | 1.747 | 0.02296 | -0.058 | 76.122
11.5 | 1.79 | 0.02482 | -0.059 | 72.108
12 | 1.831 | 0.02683 | -0.059 | 68.261
12.5 | 1.871 | 0.02915 | -0.059 | 64.183
13 | 1.841 | 0.05592 | -0.055 | 32.915
13.5 | 1.882 | 0.0596 | -0.055 | 31.581
14 | 1.922 | 0.06365 | -0.056 | 30.202
14.5 | 1.958 | 0.06804 | -0.056 | 28.78
15 | 1.976 | 0.07247 | -0.056 | 27.266
15.5 | 1.991 | 0.07635 | -0.056 | 26.077
16 | 2.002 | 0.08053 | -0.057 | 24.857
16.5 | 2.007 | 0.08525 | -0.057 | 23.546
17 | 2.007 | 0.09021 | -0.057 | 22.246
17.5 | 2.002 | 0.09556 | -0.057 | 20.947
18 | 1.991 | 0.10128 | -0.058 | 19.661
18.5 | 1.975 | 0.10724 | -0.058 | 18.416
19 | 1.954 | 0.11261 | -0.058 | 17.35
19.5 | 1.928 | 0.11988 | -0.059 | 16.086
20 | 1.899 | 0.12639 | -0.059 | 15.021

## 44. Re 1M Mach 0.10 (2)
BIGFOIL.COM POLAR EXPORT
tsagiR-3AM-C16-f6
TsAGI R-3AM-C16-f6 |  |  |  | Cl Max: | 1.7745 | at alpha= | 16 | deg
XFOIL ncrit=9 |  |  |  | L/D Max: | 105.44 | at alpha= | 6 | deg
Re: | 1000000 |  |  | Cd Min: | 0.12485 | at alpha= | 20 | deg
Mach: | 0.1 |  |  | Cl=0 at alpha= | -4.2444 | deg
|  |  |  | @ Cl=0.1, Cd= | 0.011177
|  |  |  | @ Cl=0.4, Cd= | 0.0103
|  |  |  | @ Cl=0.6, Cd= | 0.0094001
alpha (deg) | Cl | Cd | Cm | Cl/Cd
-10 | -0.5366 | 0.02722 | -0.0732 | -19.7134
-9.5 | -0.514 | 0.02344 | -0.0697 | -21.9283
-9 | -0.4772 | 0.02117 | -0.0669 | -22.5413
-8.5 | -0.4406 | 0.0184 | -0.0641 | -23.9457
-8 | -0.3924 | 0.01738 | -0.0623 | -22.5777
-7.5 | -0.3428 | 0.01642 | -0.0607 | -20.877
-7 | -0.2918 | 0.01545 | -0.0592 | -18.8867
-6 | -0.1888 | 0.01359 | -0.0563 | -13.8926
-5 | -0.0813 | 0.01254 | -0.054 | -6.4833
-4.5 | -0.0275 | 0.01206 | -0.0528 | -2.2803
-4 | 0.0263 | 0.0116 | -0.0517 | 2.2672
-3.5 | 0.0815 | 0.01129 | -0.0508 | 7.2188
-3 | 0.1354 | 0.01096 | -0.0498 | 12.354
-2.5 | 0.1909 | 0.01072 | -0.049 | 17.8078
-2 | 0.2467 | 0.01057 | -0.0483 | 23.3396
-1.5 | 0.3015 | 0.01047 | -0.0475 | 28.7966
-1 | 0.3577 | 0.01033 | -0.0469 | 34.6273
-0.5 | 0.4134 | 0.01029 | -0.0464 | 40.1749
0 | 0.4687 | 0.01024 | -0.0458 | 45.7715
0.5 | 0.5244 | 0.01017 | -0.0452 | 51.5634
1 | 0.5787 | 0.01014 | -0.0446 | 57.071
1.5 | 0.619 | 0.00874 | -0.0418 | 70.8238
2 | 0.6786 | 0.00821 | -0.0419 | 82.6553
2.5 | 0.7742 | 0.00857 | -0.0498 | 90.3384
3 | 0.8645 | 0.00891 | -0.0567 | 97.0258
3.5 | 0.9416 | 0.00922 | -0.0611 | 102.1258
4 | 0.9848 | 0.00956 | -0.0587 | 103.0126
4.5 | 1.0289 | 0.00989 | -0.0563 | 104.0344
5 | 1.0723 | 0.01031 | -0.0539 | 104.0058
5.5 | 1.1181 | 0.01062 | -0.052 | 105.2825
6 | 1.163 | 0.01103 | -0.05 | 105.4397
6.5 | 1.2061 | 0.01156 | -0.0477 | 104.3339
7 | 1.2521 | 0.01195 | -0.046 | 104.7782
7.5 | 1.298 | 0.01234 | -0.0443 | 105.1864
8 | 1.3425 | 0.01278 | -0.0425 | 105.0469
8.5 | 1.3851 | 0.0133 | -0.0405 | 104.1429
9 | 1.4246 | 0.01392 | -0.038 | 102.342
9.5 | 1.4577 | 0.01476 | -0.0346 | 98.7602
10 | 1.4926 | 0.01528 | -0.0314 | 97.6832
10.5 | 1.5262 | 0.0159 | -0.0282 | 95.9874
11 | 1.5606 | 0.01658 | -0.0256 | 94.1255
11.5 | 1.5942 | 0.01739 | -0.0232 | 91.6734
12 | 1.6238 | 0.01851 | -0.0208 | 87.7256
12.5 | 1.6463 | 0.02024 | -0.0184 | 81.3389
13 | 1.671 | 0.02211 | -0.0168 | 75.5767
13.5 | 1.7036 | 0.02368 | -0.0164 | 71.9426
14 | 1.7295 | 0.02592 | -0.016 | 66.7245
14.5 | 1.7499 | 0.02884 | -0.0161 | 60.6761
15 | 1.7538 | 0.03346 | -0.0163 | 52.4148
15.5 | 1.7662 | 0.03742 | -0.0168 | 47.1994
16 | 1.7745 | 0.04186 | -0.0175 | 42.3913
16.5 | 1.7586 | 0.0489 | -0.0185 | 35.9632
17 | 1.7427 | 0.0561 | -0.0198 | 31.0642
17.5 | 1.7161 | 0.06472 | -0.0215 | 26.5158
18 | 1.6838 | 0.07414 | -0.0235 | 22.7111
18.5 | 1.6372 | 0.08555 | -0.0262 | 19.1373
19 | 1.5859 | 0.09788 | -0.0294 | 16.2025
19.5 | 1.5322 | 0.1109 | -0.0332 | 13.8161
20 | 1.4753 | 0.12485 | -0.0378 | 11.8166

## 45. Re 1M Mach 0.25 (1)
BIGFOIL.COM POLAR EXPORT
tsagiR-3AM-C16-f6
TsAGI R-3AM-C16-f6 |  |  |  | Cl Max: | 1.983 | at alpha= | 15.5 | deg
JavaFoil+Calcfoil stall+Eppler ext transition |  |  |  | L/D Max: | 106.733 | at alpha= | 6.5 | deg
Re: | 1000000 |  |  | Cd Min: | 0.00935 | at alpha= | -1.5 | deg
Mach: | 0.25 |  |  | Cl=0 at alpha= | -4.2984 | deg
|  |  |  | @ Cl=0.1, Cd= | 0.00956
|  |  |  | @ Cl=0.4, Cd= | 0.0094062
|  |  |  | @ Cl=0.6, Cd= | 0.0094306
alpha (deg) | Cl | Cd | Cm | Cl/Cd
-18 | -0.337 | 0.18518 | -0.018 | -1.818
-17.5 | -0.373 | 0.18166 | -0.018 | -2.055
-17 | -0.407 | 0.17488 | -0.018 | -2.325
-16.5 | -0.436 | 0.16359 | -0.018 | -2.668
-16 | -0.463 | 0.14723 | -0.018 | -3.146
-15.5 | -0.486 | 0.14009 | -0.018 | -3.473
-15 | -0.506 | 0.12557 | -0.019 | -4.031
-14.5 | -0.522 | 0.12107 | -0.019 | -4.311
-14 | -0.534 | 0.11242 | -0.019 | -4.747
-13.5 | -0.541 | 0.10409 | -0.02 | -5.201
-13 | -0.544 | 0.09644 | -0.02 | -5.644
-12.5 | -0.543 | 0.08992 | -0.02 | -6.04
-12 | -0.537 | 0.08546 | -0.021 | -6.288
-11.5 | -0.527 | 0.07964 | -0.021 | -6.616
-11 | -0.512 | 0.0751 | -0.021 | -6.816
-10.5 | -0.493 | 0.06948 | -0.021 | -7.092
-10 | -0.469 | 0.06623 | -0.021 | -7.085
-9.5 | -0.443 | 0.06232 | -0.022 | -7.102
-9 | -0.412 | 0.05875 | -0.023 | -7.014
-8.5 | -0.378 | 0.05434 | -0.024 | -6.963
-8 | -0.342 | 0.05101 | -0.025 | -6.697
-7.5 | -0.302 | 0.04772 | -0.025 | -6.323
-7 | -0.26 | 0.04438 | -0.026 | -5.852
-6.5 | -0.215 | 0.04155 | -0.027 | -5.184
-6 | -0.169 | 0.03853 | -0.029 | -4.396
-5.5 | -0.123 | 0.03384 | -0.032 | -3.625
-5 | -0.086 | 0.01044 | -0.048 | -8.228
-4.5 | -0.025 | 0.01029 | -0.048 | -2.41
-4 | 0.037 | 0.01012 | -0.049 | 3.673
-3.5 | 0.1 | 0.00956 | -0.049 | 10.453
-3 | 0.163 | 0.01002 | -0.05 | 16.288
-2.5 | 0.227 | 0.00994 | -0.05 | 22.832
-2 | 0.291 | 0.00966 | -0.051 | 30.13
-1.5 | 0.355 | 0.00935 | -0.051 | 38.015
-1 | 0.419 | 0.00943 | -0.052 | 44.411
-0.5 | 0.482 | 0.00988 | -0.052 | 48.795
0 | 0.553 | 0.00938 | -0.053 | 59.012
0.5 | 0.618 | 0.00945 | -0.053 | 65.334
1 | 0.681 | 0.01009 | -0.054 | 67.536
1.5 | 0.745 | 0.01041 | -0.054 | 71.562
2 | 0.809 | 0.00953 | -0.054 | 84.867
2.5 | 0.872 | 0.00991 | -0.055 | 88.038
3 | 0.935 | 0.01033 | -0.055 | 90.571
3.5 | 0.998 | 0.01078 | -0.056 | 92.63
4 | 1.061 | 0.01119 | -0.056 | 94.835
4.5 | 1.123 | 0.01094 | -0.057 | 102.68
5 | 1.185 | 0.01137 | -0.058 | 104.281
5.5 | 1.247 | 0.01183 | -0.058 | 105.457
6 | 1.309 | 0.01229 | -0.059 | 106.498
6.5 | 1.37 | 0.01283 | -0.059 | 106.733
7 | 1.43 | 0.01429 | -0.06 | 100.083
7.5 | 1.49 | 0.01495 | -0.06 | 99.693
8 | 1.55 | 0.0156 | -0.061 | 99.352
8.5 | 1.539 | 0.01817 | -0.058 | 84.713
9 | 1.585 | 0.01962 | -0.059 | 80.781
9.5 | 1.629 | 0.0213 | -0.059 | 76.469
10 | 1.673 | 0.02297 | -0.059 | 72.807
10.5 | 1.716 | 0.02488 | -0.059 | 68.965
11 | 1.758 | 0.02702 | -0.059 | 65.054
11.5 | 1.798 | 0.02928 | -0.059 | 61.402
12 | 1.838 | 0.03178 | -0.059 | 57.819
12.5 | 1.879 | 0.03423 | -0.059 | 54.895
13 | 1.855 | 0.0631 | -0.056 | 29.395
13.5 | 1.895 | 0.06701 | -0.056 | 28.277
14 | 1.935 | 0.07139 | -0.056 | 27.104
14.5 | 1.969 | 0.07554 | -0.057 | 26.068
15 | 1.98 | 0.08029 | -0.057 | 24.654
15.5 | 1.983 | 0.08527 | -0.057 | 23.253
16 | 1.979 | 0.09073 | -0.057 | 21.808
16.5 | 1.966 | 0.09667 | -0.058 | 20.337
17 | 1.944 | 0.1027 | -0.058 | 18.928
17.5 | 1.914 | 0.10949 | -0.058 | 17.478
18 | 1.875 | 0.11569 | -0.058 | 16.205
18.5 | 1.827 | 0.1231 | -0.059 | 14.84
19 | 1.77 | 0.13223 | -0.059 | 13.385
19.5 | 1.705 | 0.14061 | -0.059 | 12.126
20 | 1.633 | 0.14961 | -0.059 | 10.913

## 46. Re 1M Mach 0.25 (2)
BIGFOIL.COM POLAR EXPORT
tsagiR-3AM-C16-f6
TsAGI R-3AM-C16-f6 |  |  |  | Cl Max: | 1.6851 | at alpha= | 14 | deg
XFOIL ncrit=9 |  |  |  | L/D Max: | 101.862 | at alpha= | 5 | deg
Re: | 1000000 |  |  | Cd Min: | 0.1142 | at alpha= | 19 | deg
Mach: | 0.25 |  |  | Cl=0 at alpha= | -4.2504 | deg
|  |  |  | @ Cl=0.1, Cd= | 0.011533
|  |  |  | @ Cl=0.4, Cd= | 0.01049
|  |  |  | @ Cl=0.6, Cd= | 0.01034
alpha (deg) | Cl | Cd | Cm | Cl/Cd
-8 | -0.3778 | 0.02301 | -0.0701 | -16.4189
-7.5 | -0.3396 | 0.02022 | -0.0672 | -16.7953
-7 | -0.2935 | 0.01833 | -0.0647 | -16.012
-6.5 | -0.2443 | 0.01658 | -0.0624 | -14.7346
-6 | -0.1912 | 0.01546 | -0.0605 | -12.3674
-5.5 | -0.1394 | 0.014 | -0.0586 | -9.9571
-5 | -0.0836 | 0.01329 | -0.0571 | -6.2904
-4.5 | -0.0278 | 0.0127 | -0.0556 | -2.189
-4 | 0.0279 | 0.01199 | -0.0541 | 2.3269
-3.5 | 0.0846 | 0.01164 | -0.0529 | 7.268
-3 | 0.1408 | 0.01125 | -0.0516 | 12.5156
-2.5 | 0.1984 | 0.01097 | -0.0506 | 18.0857
-2 | 0.255 | 0.0108 | -0.0496 | 23.6111
-1.5 | 0.3129 | 0.01061 | -0.0487 | 29.491
-1 | 0.3706 | 0.01051 | -0.0479 | 35.2617
-0.5 | 0.4279 | 0.01047 | -0.0471 | 40.8691
0 | 0.4857 | 0.01039 | -0.0464 | 46.7469
0.5 | 0.5424 | 0.0104 | -0.0456 | 52.1538
1 | 0.6 | 0.01034 | -0.045 | 58.0271
1.5 | 0.6471 | 0.00948 | -0.043 | 68.2595
2 | 0.6891 | 0.00843 | -0.0391 | 81.7438
2.5 | 0.7978 | 0.00888 | -0.0491 | 89.8423
3 | 0.8924 | 0.00932 | -0.0563 | 95.7511
3.5 | 0.971 | 0.00971 | -0.0604 | 100
4 | 1.0148 | 0.01009 | -0.0575 | 100.5748
4.5 | 1.0595 | 0.01047 | -0.0548 | 101.1939
5 | 1.1052 | 0.01085 | -0.0522 | 101.8618
5.5 | 1.1498 | 0.01133 | -0.0495 | 101.4828
6 | 1.1941 | 0.01185 | -0.0469 | 100.7679
6.5 | 1.2411 | 0.01226 | -0.0447 | 101.2316
7 | 1.2871 | 0.01273 | -0.0424 | 101.1076
7.5 | 1.3311 | 0.01327 | -0.0398 | 100.309
8 | 1.3719 | 0.01391 | -0.0369 | 98.6269
8.5 | 1.4065 | 0.01472 | -0.033 | 95.5503
9 | 1.4354 | 0.01549 | -0.0282 | 92.6662
9.5 | 1.4704 | 0.0162 | -0.0248 | 90.7654
10 | 1.5038 | 0.01712 | -0.0216 | 87.8388
10.5 | 1.5356 | 0.01827 | -0.0187 | 84.0504
11 | 1.5662 | 0.01969 | -0.0163 | 79.5429
11.5 | 1.5944 | 0.0215 | -0.0145 | 74.1581
12 | 1.6136 | 0.02425 | -0.0131 | 66.5402
12.5 | 1.632 | 0.02738 | -0.0123 | 59.6056
13 | 1.6569 | 0.03033 | -0.0124 | 54.6291
13.5 | 1.6745 | 0.03401 | -0.0127 | 49.2355
14 | 1.6851 | 0.03839 | -0.0131 | 43.8942
14.5 | 1.6847 | 0.04378 | -0.0135 | 38.481
15 | 1.6752 | 0.04982 | -0.0138 | 33.6251
15.5 | 1.6731 | 0.05593 | -0.0152 | 29.9142
16 | 1.6671 | 0.06234 | -0.0164 | 26.7421
16.5 | 1.6535 | 0.06967 | -0.0181 | 23.7333
17 | 1.6364 | 0.07738 | -0.0198 | 21.1476
17.5 | 1.6231 | 0.08496 | -0.0217 | 19.1043
18 | 1.5948 | 0.09432 | -0.0243 | 16.9084
18.5 | 1.5698 | 0.10348 | -0.027 | 15.1701
19 | 1.5331 | 0.1142 | -0.0304 | 13.4247

## 47. Re 1M Mach 0.50 (1)
BIGFOIL.COM POLAR EXPORT
tsagiR-3AM-C16-f6
TsAGI R-3AM-C16-f6 |  |  |  | Cl Max: | 1.694 | at alpha= | 11 | deg
JavaFoil+Calcfoil stall+Eppler ext transition |  |  |  | L/D Max: | 81.9 | at alpha= | 4 | deg
Re: | 1000000 |  |  | Cd Min: | 0.01016 | at alpha= | 0 | deg
Mach: | 0.5 |  |  | Cl=0 at alpha= | -4.3036 | deg
|  |  |  | @ Cl=0.1, Cd= | 0.013664
|  |  |  | @ Cl=0.4, Cd= | 0.010694
|  |  |  | @ Cl=0.6, Cd= | 0.010198
alpha (deg) | Cl | Cd | Cm | Cl/Cd
-20 | -0.884 | 0.19747 | -0.024 | -4.476
-19.5 | -0.857 | 0.18995 | -0.024 | -4.512
-19 | -0.83 | 0.18428 | -0.024 | -4.504
-18.5 | -0.803 | 0.17971 | -0.024 | -4.469
-18 | -0.776 | 0.16513 | -0.025 | -4.7
-17.5 | -0.75 | 0.1669 | -0.025 | -4.492
-17 | -0.721 | 0.15783 | -0.024 | -4.567
-16.5 | -0.692 | 0.15235 | -0.024 | -4.544
-16 | -0.664 | 0.14604 | -0.023 | -4.547
-15.5 | -0.637 | 0.14426 | -0.024 | -4.413
-15 | -0.609 | 0.13801 | -0.024 | -4.412
-14.5 | -0.581 | 0.1333 | -0.024 | -4.359
-14 | -0.553 | 0.12886 | -0.024 | -4.293
-13.5 | -0.525 | 0.12907 | -0.024 | -4.07
-13 | -0.497 | 0.12217 | -0.024 | -4.071
-12.5 | -0.469 | 0.1173 | -0.024 | -4.001
-12 | -0.441 | 0.11282 | -0.024 | -3.907
-11.5 | -0.412 | 0.11323 | -0.023 | -3.64
-11 | -0.384 | 0.10215 | -0.023 | -3.759
-10.5 | -0.356 | 0.09796 | -0.024 | -3.631
-10 | -0.327 | 0.09551 | -0.024 | -3.428
-9.5 | -0.299 | 0.09621 | -0.024 | -3.108
-9 | -0.27 | 0.0872 | -0.022 | -3.096
-8.5 | -0.242 | 0.08296 | -0.023 | -2.913
-8 | -0.213 | 0.07838 | -0.023 | -2.719
-7.5 | -0.184 | 0.07741 | -0.023 | -2.383
-7 | -0.156 | 0.06971 | -0.023 | -2.234
-6.5 | -0.192 | 0.05206 | -0.023 | -3.685
-6 | -0.166 | 0.04619 | -0.024 | -3.6
-5.5 | -0.125 | 0.04199 | -0.027 | -2.968
-5 | -0.076 | 0.03862 | -0.029 | -1.956
-4.5 | -0.022 | 0.03693 | -0.031 | -0.6
-4 | 0.034 | 0.03415 | -0.033 | 0.988
-3.5 | 0.11 | 0.01056 | -0.055 | 10.426
-3 | 0.181 | 0.01076 | -0.055 | 16.79
-2.5 | 0.252 | 0.01074 | -0.056 | 23.45
-2 | 0.324 | 0.01074 | -0.056 | 30.161
-1.5 | 0.396 | 0.01072 | -0.057 | 36.925
-1 | 0.466 | 0.01026 | -0.058 | 45.453
-0.5 | 0.537 | 0.01035 | -0.058 | 51.823
0 | 0.616 | 0.01016 | -0.059 | 60.635
0.5 | 0.687 | 0.01111 | -0.059 | 61.848
1 | 0.757 | 0.01147 | -0.06 | 66.031
1.5 | 0.828 | 0.01266 | -0.06 | 65.345
2 | 0.897 | 0.01325 | -0.061 | 67.692
2.5 | 0.966 | 0.01216 | -0.061 | 79.451
3 | 1.035 | 0.01282 | -0.062 | 80.745
3.5 | 1.103 | 0.01354 | -0.062 | 81.44
4 | 1.17 | 0.01429 | -0.063 | 81.9
4.5 | 1.182 | 0.01633 | -0.061 | 72.364
5 | 1.233 | 0.01787 | -0.06 | 68.965
5.5 | 1.282 | 0.01964 | -0.06 | 65.281
6 | 1.331 | 0.02156 | -0.06 | 61.721
6.5 | 1.379 | 0.02351 | -0.06 | 58.644
7 | 1.425 | 0.02573 | -0.06 | 55.375
7.5 | 1.469 | 0.02855 | -0.06 | 51.441
8 | 1.511 | 0.03125 | -0.06 | 48.36
8.5 | 1.551 | 0.03434 | -0.06 | 45.182
9 | 1.591 | 0.03742 | -0.06 | 42.512
9.5 | 1.627 | 0.04066 | -0.06 | 40.021
10 | 1.656 | 0.04466 | -0.06 | 37.077
10.5 | 1.678 | 0.04914 | -0.06 | 34.144
11 | 1.694 | 0.05356 | -0.06 | 31.637
11.5 | 1.677 | 0.09422 | -0.057 | 17.801
12 | 1.678 | 0.10467 | -0.057 | 16.032
12.5 | 1.665 | 0.11795 | -0.057 | 14.112
13 | 1.627 | 0.13327 | -0.057 | 12.208
13.5 | 1.541 | 0.15491 | -0.056 | 9.95
14 | 1.109 | 0.21442 | -0.054 | 5.17
14.5 | 1.139 | 0.25081 | -0.055 | 4.54
15 | 1.119 | 0.12978 | -0.03 | 8.621
15.5 | 1.146 | 0.13999 | -0.029 | 8.189
16 | 1.175 | 0.14685 | -0.03 | 8

## 48. Re 1M Mach 0.50 (2)
BIGFOIL.COM POLAR EXPORT
tsagiR-3AM-C16-f6
TsAGI R-3AM-C16-f6 |  |  |  | Cl Max: | 1.3144 | at alpha= | 8.5 | deg
XFOIL ncrit=9 |  |  |  | L/D Max: | 87.4052 | at alpha= | 3 | deg
Re: | 1000000 |  |  | Cd Min: | 0.14248 | at alpha= | 13.5 | deg
Mach: | 0.5 |  |  | Cl=0 at alpha= | -99 | deg
|  |  |  | @ Cl=0.1, Cd= | 0.01139
|  |  |  | @ Cl=0.4, Cd= | 0.01139
|  |  |  | @ Cl=0.6, Cd= | 0.011439
alpha (deg) | Cl | Cd | Cm | Cl/Cd
0 | 0.5607 | 0.01139 | -0.0483 | 49.2274
0.5 | 0.6253 | 0.01147 | -0.0466 | 54.5161
1 | 0.6887 | 0.01163 | -0.0447 | 59.2175
2 | 0.8008 | 0.01123 | -0.0392 | 71.309
2.5 | 0.9004 | 0.0108 | -0.0444 | 83.3704
3 | 1.0139 | 0.0116 | -0.0522 | 87.4052
3.5 | 1.0772 | 0.01235 | -0.0509 | 87.2227
4 | 1.1159 | 0.01305 | -0.045 | 85.5096
4.5 | 1.1565 | 0.01376 | -0.0395 | 84.048
5 | 1.1917 | 0.01459 | -0.0333 | 81.6792
5.5 | 1.2167 | 0.01559 | -0.0259 | 78.0436
6 | 1.2423 | 0.01706 | -0.02 | 72.8195
6.5 | 1.263 | 0.01932 | -0.0154 | 65.3727
7 | 1.279 | 0.02267 | -0.0128 | 56.4182
7.5 | 1.3002 | 0.02642 | -0.0118 | 49.2127
8 | 1.3123 | 0.0311 | -0.0114 | 42.1961
8.5 | 1.3144 | 0.03661 | -0.0113 | 35.9028
9 | 1.3099 | 0.04269 | -0.0114 | 30.684
9.5 | 1.3 | 0.04917 | -0.0117 | 26.4389
10 | 1.2884 | 0.0559 | -0.0122 | 23.0483
10.5 | 1.2598 | 0.06437 | -0.0135 | 19.5712
11 | 1.208 | 0.0759 | -0.0168 | 15.9157
11.5 | 1.1421 | 0.08949 | -0.0211 | 12.7623
12 | 1.1326 | 0.09731 | -0.023 | 11.6391
13 | 0.9954 | 0.12904 | -0.035 | 7.7139
13.5 | 0.9613 | 0.14248 | -0.0408 | 6.7469

## 49. Re 2M Mach 0.00 (1)
BIGFOIL.COM POLAR EXPORT
tsagiR-3AM-C16-f6
TsAGI R-3AM-C16-f6 |  |  |  | Cl Max: | 2.021 | at alpha= | 16.5 | deg
JavaFoil+Calcfoil stall+Eppler ext transition |  |  |  | L/D Max: | 128.534 | at alpha= | 9.5 | deg
Re: | 2000000 |  |  | Cd Min: | 0.00788 | at alpha= | 2 | deg
Mach: | 0 |  |  | Cl=0 at alpha= | -4.3 | deg
|  |  |  | @ Cl=0.1, Cd= | 0.0082629
|  |  |  | @ Cl=0.4, Cd= | 0.0080968
|  |  |  | @ Cl=0.6, Cd= | 0.0081692
alpha (deg) | Cl | Cd | Cm | Cl/Cd
-20 | -0.673 | 0.17263 | -0.019 | -3.9
-19.5 | -0.681 | 0.16219 | -0.019 | -4.2
-19 | -0.687 | 0.15518 | -0.019 | -4.429
-18.5 | -0.693 | 0.14782 | -0.02 | -4.687
-18 | -0.697 | 0.14048 | -0.02 | -4.964
-17.5 | -0.7 | 0.13646 | -0.02 | -5.127
-17 | -0.701 | 0.12997 | -0.02 | -5.392
-16.5 | -0.7 | 0.12334 | -0.021 | -5.678
-16 | -0.698 | 0.11685 | -0.021 | -5.974
-15.5 | -0.694 | 0.1098 | -0.021 | -6.317
-15 | -0.687 | 0.10474 | -0.021 | -6.562
-14.5 | -0.679 | 0.09903 | -0.022 | -6.854
-14 | -0.668 | 0.09381 | -0.022 | -7.119
-13.5 | -0.654 | 0.08875 | -0.022 | -7.374
-13 | -0.639 | 0.082 | -0.023 | -7.798
-12.5 | -0.621 | 0.07731 | -0.023 | -8.034
-12 | -0.6 | 0.07286 | -0.024 | -8.238
-11.5 | -0.577 | 0.06808 | -0.024 | -8.472
-11 | -0.55 | 0.0649 | -0.024 | -8.481
-10.5 | -0.522 | 0.06095 | -0.025 | -8.565
-10 | -0.491 | 0.05712 | -0.025 | -8.599
-9.5 | -0.457 | 0.05464 | -0.026 | -8.363
-9 | -0.422 | 0.05086 | -0.027 | -8.299
-8.5 | -0.385 | 0.04643 | -0.028 | -8.301
-8 | -0.349 | 0.04049 | -0.03 | -8.615
-7.5 | -0.362 | 0.00987 | -0.044 | -36.718
-7 | -0.31 | 0.00942 | -0.044 | -32.912
-6.5 | -0.256 | 0.00902 | -0.045 | -28.351
-6 | -0.2 | 0.00872 | -0.045 | -22.912
-5.5 | -0.142 | 0.00914 | -0.046 | -15.574
-5 | -0.084 | 0.00901 | -0.046 | -9.288
-4.5 | -0.024 | 0.00866 | -0.047 | -2.789
-4 | 0.036 | 0.00837 | -0.047 | 4.32
-3.5 | 0.097 | 0.00826 | -0.048 | 11.747
-3 | 0.158 | 0.00832 | -0.048 | 19.037
-2.5 | 0.22 | 0.0084 | -0.048 | 26.196
-2 | 0.282 | 0.00829 | -0.049 | 34.061
-1.5 | 0.344 | 0.00816 | -0.049 | 42.204
-1 | 0.406 | 0.00809 | -0.05 | 50.199
-0.5 | 0.467 | 0.0086 | -0.05 | 54.361
0 | 0.536 | 0.0081 | -0.051 | 66.237
0.5 | 0.599 | 0.00816 | -0.051 | 73.308
1 | 0.661 | 0.00873 | -0.052 | 75.648
1.5 | 0.722 | 0.00905 | -0.052 | 79.855
2 | 0.784 | 0.00788 | -0.053 | 99.5
2.5 | 0.846 | 0.00813 | -0.053 | 104.064
3 | 0.907 | 0.00844 | -0.054 | 107.538
3.5 | 0.969 | 0.00872 | -0.054 | 111.033
4 | 1.03 | 0.00907 | -0.055 | 113.511
4.5 | 1.091 | 0.00945 | -0.055 | 115.343
5 | 1.151 | 0.0098 | -0.056 | 117.42
5.5 | 1.211 | 0.01016 | -0.056 | 119.192
6 | 1.272 | 0.01054 | -0.057 | 120.636
6.5 | 1.331 | 0.01094 | -0.057 | 121.705
7 | 1.391 | 0.01131 | -0.058 | 123.011
7.5 | 1.45 | 0.01174 | -0.058 | 123.497
8 | 1.509 | 0.01216 | -0.059 | 124.091
8.5 | 1.567 | 0.0127 | -0.059 | 123.372
9 | 1.625 | 0.0127 | -0.06 | 127.967
9.5 | 1.682 | 0.01309 | -0.061 | 128.534
10 | 1.739 | 0.01361 | -0.061 | 127.791
10.5 | 1.794 | 0.01418 | -0.062 | 126.57
11 | 1.85 | 0.01461 | -0.062 | 126.62
11.5 | 1.904 | 0.01587 | -0.063 | 119.951
12 | 1.871 | 0.01944 | -0.06 | 96.209
12.5 | 1.911 | 0.02107 | -0.06 | 90.708
13 | 1.85 | 0.04861 | -0.056 | 38.063
13.5 | 1.892 | 0.0518 | -0.056 | 36.529
14 | 1.934 | 0.05543 | -0.056 | 34.88
14.5 | 1.97 | 0.05918 | -0.056 | 33.284
15 | 1.989 | 0.06314 | -0.057 | 31.508
15.5 | 2.005 | 0.06669 | -0.057 | 30.069
16 | 2.016 | 0.07126 | -0.057 | 28.288
16.5 | 2.021 | 0.07572 | -0.057 | 26.693
17 | 2.021 | 0.0808 | -0.057 | 25.016
17.5 | 2.019 | 0.08526 | -0.058 | 23.676
18 | 2.012 | 0.0899 | -0.058 | 22.377
18.5 | 2 | 0.09558 | -0.058 | 20.922
19 | 1.983 | 0.1008 | -0.059 | 19.67
19.5 | 1.962 | 0.10649 | -0.059 | 18.429
20 | 1.937 | 0.112 | -0.059 | 17.294

## 50. Re 2M Mach 0.00 (2)
BIGFOIL.COM POLAR EXPORT
tsagiR-3AM-C16-f6
TsAGI R-3AM-C16-f6 |  |  |  | Cl Max: | 1.9007 | at alpha= | 15 | deg
XFOIL ncrit=9 |  |  |  | L/D Max: | 132.295 | at alpha= | 8 | deg
Re: | 2000000 |  |  | Cd Min: | 0.14486 | at alpha= | 20 | deg
Mach: | 0 |  |  | Cl=0 at alpha= | -4.2157 | deg
|  |  |  | @ Cl=0.1, Cd= | 0.0091572
|  |  |  | @ Cl=0.4, Cd= | 0.0086572
|  |  |  | @ Cl=0.6, Cd= | 0.0086338
alpha (deg) | Cl | Cd | Cm | Cl/Cd
-15.5 | -1.0404 | 0.03204 | -0.0847 | -32.4719
-15 | -1.0467 | 0.02905 | -0.0792 | -36.031
-14.5 | -1.0325 | 0.02677 | -0.0746 | -38.5693
-14 | -1.0117 | 0.02475 | -0.0702 | -40.8768
-13.5 | -0.9639 | 0.02293 | -0.0701 | -42.0366
-13 | -0.8663 | 0.01995 | -0.0807 | -43.4236
-12.5 | -0.8443 | 0.0185 | -0.0752 | -45.6378
-12 | -0.8045 | 0.0176 | -0.0723 | -45.7102
-11.5 | -0.76 | 0.01683 | -0.07 | -45.1575
-11 | -0.7136 | 0.01613 | -0.0679 | -44.2405
-10.5 | -0.6648 | 0.01559 | -0.0662 | -42.6427
-10 | -0.6155 | 0.01497 | -0.0645 | -41.1156
-9.5 | -0.565 | 0.01438 | -0.063 | -39.2907
-9 | -0.5133 | 0.01385 | -0.0616 | -37.0614
-8.5 | -0.465 | 0.01278 | -0.0598 | -36.385
-8 | -0.4128 | 0.01223 | -0.0585 | -33.7531
-7.5 | -0.359 | 0.01177 | -0.0574 | -30.5013
-7 | -0.3052 | 0.01139 | -0.0563 | -26.7954
-6.5 | -0.2503 | 0.01105 | -0.0554 | -22.6516
-6 | -0.1957 | 0.01077 | -0.0544 | -18.1708
-5.5 | -0.1422 | 0.01018 | -0.0533 | -13.9686
-5 | -0.0871 | 0.00992 | -0.0524 | -8.7802
-4.5 | -0.0315 | 0.00969 | -0.0517 | -3.2508
-4 | 0.0239 | 0.0094 | -0.0509 | 2.5426
-3.5 | 0.0793 | 0.00922 | -0.0502 | 8.6009
-3 | 0.1353 | 0.00905 | -0.0495 | 14.9503
-2.5 | 0.1914 | 0.00889 | -0.049 | 21.5298
-2 | 0.2471 | 0.0088 | -0.0484 | 28.0795
-1.5 | 0.3036 | 0.0087 | -0.0479 | 34.8966
-1 | 0.3598 | 0.00865 | -0.0475 | 41.5954
-0.5 | 0.4159 | 0.00866 | -0.0471 | 48.0254
0 | 0.4722 | 0.00861 | -0.0467 | 54.8432
0.5 | 0.5278 | 0.00866 | -0.0463 | 60.9469
1.5 | 0.6381 | 0.00862 | -0.0454 | 74.0255
2 | 0.6801 | 0.00755 | -0.043 | 90.0795
2.5 | 0.7191 | 0.00702 | -0.0391 | 102.4359
3 | 0.8022 | 0.0073 | -0.0447 | 109.8904
3.5 | 0.8796 | 0.00769 | -0.0492 | 114.3823
4 | 0.956 | 0.00803 | -0.0536 | 119.0535
4.5 | 1.0337 | 0.00834 | -0.0583 | 123.9448
5 | 1.0954 | 0.00859 | -0.0598 | 127.5204
5.5 | 1.1396 | 0.00889 | -0.0576 | 128.189
6 | 1.1837 | 0.00925 | -0.0554 | 127.9676
6.5 | 1.2303 | 0.00951 | -0.0537 | 129.3691
7 | 1.2777 | 0.00976 | -0.0523 | 130.9119
7.5 | 1.3249 | 0.01005 | -0.0508 | 131.8308
8 | 1.3719 | 0.01037 | -0.0495 | 132.2951
8.5 | 1.4182 | 0.01075 | -0.0481 | 131.9256
9 | 1.4632 | 0.0112 | -0.0465 | 130.6429
9.5 | 1.506 | 0.01173 | -0.0447 | 128.3887
10 | 1.5529 | 0.01202 | -0.0436 | 129.193
10.5 | 1.5991 | 0.01233 | -0.0425 | 129.6918
11 | 1.6434 | 0.0127 | -0.0411 | 129.4016
11.5 | 1.6843 | 0.01317 | -0.0393 | 127.8891
12 | 1.716 | 0.01376 | -0.0358 | 124.7093
12.5 | 1.7461 | 0.01451 | -0.0325 | 120.3377
13 | 1.7865 | 0.01497 | -0.0311 | 119.3387
13.5 | 1.8242 | 0.0156 | -0.0295 | 116.9359
14 | 1.8537 | 0.01672 | -0.0273 | 110.8672
14.5 | 1.884 | 0.01792 | -0.0257 | 105.1339
15 | 1.9007 | 0.02015 | -0.0236 | 94.3275
15.5 | 1.8748 | 0.02632 | -0.0213 | 71.231
16 | 1.8289 | 0.03591 | -0.0216 | 50.9301
16.5 | 1.7596 | 0.04871 | -0.023 | 36.124
17 | 1.6963 | 0.06143 | -0.025 | 27.6135
17.5 | 1.6256 | 0.07566 | -0.0278 | 21.4856
18 | 1.5715 | 0.08839 | -0.0308 | 17.7792
18.5 | 1.5149 | 0.1019 | -0.0343 | 14.8665
19 | 1.4586 | 0.11585 | -0.0384 | 12.5904
19.5 | 1.4045 | 0.1301 | -0.0431 | 10.7955
20 | 1.3508 | 0.14486 | -0.0487 | 9.3249

## 51. Re 2M Mach 0.10 (1)
BIGFOIL.COM POLAR EXPORT
tsagiR-3AM-C16-f6
TsAGI R-3AM-C16-f6 |  |  |  | Cl Max: | 2.016 | at alpha= | 16.5 | deg
JavaFoil+Calcfoil stall+Eppler ext transition |  |  |  | L/D Max: | 127.033 | at alpha= | 9 | deg
Re: | 2000000 |  |  | Cd Min: | 0.00793 | at alpha= | 2 | deg
Mach: | 0.1 |  |  | Cl=0 at alpha= | -4.3 | deg
|  |  |  | @ Cl=0.1, Cd= | 0.0083439
|  |  |  | @ Cl=0.4, Cd= | 0.0081671
|  |  |  | @ Cl=0.6, Cd= | 0.0081594
alpha (deg) | Cl | Cd | Cm | Cl/Cd
-20 | -0.627 | 0.17726 | -0.019 | -3.538
-19.5 | -0.637 | 0.16688 | -0.019 | -3.818
-19 | -0.647 | 0.16102 | -0.019 | -4.016
-18.5 | -0.655 | 0.15142 | -0.019 | -4.326
-18 | -0.663 | 0.14364 | -0.02 | -4.612
-17.5 | -0.668 | 0.13758 | -0.02 | -4.853
-17 | -0.672 | 0.13184 | -0.02 | -5.096
-16.5 | -0.674 | 0.12438 | -0.02 | -5.419
-16 | -0.675 | 0.11911 | -0.021 | -5.663
-15.5 | -0.673 | 0.11151 | -0.021 | -6.034
-15 | -0.669 | 0.10596 | -0.021 | -6.314
-14.5 | -0.663 | 0.10074 | -0.021 | -6.581
-14 | -0.654 | 0.09434 | -0.022 | -6.934
-13.5 | -0.643 | 0.08933 | -0.022 | -7.198
-13 | -0.63 | 0.08281 | -0.023 | -7.605
-12.5 | -0.613 | 0.07787 | -0.023 | -7.876
-12 | -0.594 | 0.07337 | -0.023 | -8.094
-11.5 | -0.572 | 0.06892 | -0.024 | -8.298
-11 | -0.547 | 0.06558 | -0.024 | -8.341
-10.5 | -0.519 | 0.06134 | -0.025 | -8.467
-10 | -0.489 | 0.05825 | -0.025 | -8.389
-9.5 | -0.456 | 0.05506 | -0.026 | -8.283
-9 | -0.421 | 0.05155 | -0.026 | -8.172
-8.5 | -0.385 | 0.04699 | -0.028 | -8.197
-8 | -0.348 | 0.04181 | -0.03 | -8.321
-7.5 | -0.363 | 0.0101 | -0.044 | -35.898
-7 | -0.311 | 0.00944 | -0.045 | -32.933
-6.5 | -0.257 | 0.00925 | -0.045 | -27.734
-6 | -0.201 | 0.00879 | -0.046 | -22.8
-5.5 | -0.143 | 0.00924 | -0.046 | -15.458
-5 | -0.084 | 0.00899 | -0.046 | -9.349
-4.5 | -0.024 | 0.00863 | -0.047 | -2.811
-4 | 0.036 | 0.00847 | -0.047 | 4.287
-3.5 | 0.097 | 0.00834 | -0.048 | 11.686
-3 | 0.159 | 0.00842 | -0.048 | 18.904
-2.5 | 0.221 | 0.00833 | -0.049 | 26.561
-2 | 0.284 | 0.00827 | -0.049 | 34.281
-1.5 | 0.346 | 0.00808 | -0.05 | 42.826
-1 | 0.408 | 0.00818 | -0.05 | 49.892
-0.5 | 0.47 | 0.00871 | -0.051 | 53.929
0 | 0.539 | 0.00812 | -0.051 | 66.384
0.5 | 0.601 | 0.00816 | -0.052 | 73.697
1 | 0.664 | 0.00879 | -0.052 | 75.507
1.5 | 0.726 | 0.00915 | -0.053 | 79.308
2 | 0.788 | 0.00793 | -0.053 | 99.365
2.5 | 0.85 | 0.00819 | -0.054 | 103.832
3 | 0.912 | 0.00846 | -0.054 | 107.725
3.5 | 0.973 | 0.00883 | -0.054 | 110.214
4 | 1.035 | 0.00914 | -0.055 | 113.147
4.5 | 1.096 | 0.00953 | -0.055 | 114.979
5 | 1.156 | 0.00988 | -0.056 | 117.029
5.5 | 1.217 | 0.01025 | -0.057 | 118.789
6 | 1.277 | 0.01063 | -0.057 | 120.119
6.5 | 1.337 | 0.01104 | -0.058 | 121.114
7 | 1.397 | 0.01141 | -0.058 | 122.444
7.5 | 1.456 | 0.01191 | -0.059 | 122.222
8 | 1.515 | 0.01238 | -0.059 | 122.338
8.5 | 1.574 | 0.01284 | -0.06 | 122.555
9 | 1.632 | 0.01284 | -0.06 | 127.033
9.5 | 1.689 | 0.01335 | -0.061 | 126.542
10 | 1.746 | 0.01391 | -0.061 | 125.533
10.5 | 1.801 | 0.01479 | -0.062 | 121.796
11 | 1.857 | 0.01487 | -0.063 | 124.884
11.5 | 1.831 | 0.01857 | -0.06 | 98.628
12 | 1.872 | 0.02007 | -0.06 | 93.266
12.5 | 1.912 | 0.02184 | -0.06 | 87.546
13 | 1.854 | 0.04975 | -0.056 | 37.266
13.5 | 1.896 | 0.05295 | -0.056 | 35.796
14 | 1.936 | 0.05672 | -0.056 | 34.138
14.5 | 1.972 | 0.06054 | -0.057 | 32.572
15 | 1.99 | 0.06452 | -0.057 | 30.84
15.5 | 2.004 | 0.06887 | -0.057 | 29.092
16 | 2.013 | 0.07286 | -0.057 | 27.623
16.5 | 2.016 | 0.07751 | -0.057 | 26.008
17 | 2.015 | 0.08254 | -0.058 | 24.412
17.5 | 2.01 | 0.08746 | -0.058 | 22.978
18 | 1.999 | 0.09201 | -0.058 | 21.721
18.5 | 1.982 | 0.09738 | -0.059 | 20.358
19 | 1.962 | 0.10298 | -0.059 | 19.049
19.5 | 1.936 | 0.1095 | -0.059 | 17.682
20 | 1.906 | 0.11538 | -0.059 | 16.522

## 52. Re 2M Mach 0.10 (2)
BIGFOIL.COM POLAR EXPORT
tsagiR-3AM-C16-f6
TsAGI R-3AM-C16-f6 |  |  |  | Cl Max: | 1.9025 | at alpha= | 15 | deg
XFOIL ncrit=9 |  |  |  | L/D Max: | 131.438 | at alpha= | 8 | deg
Re: | 2000000 |  |  | Cd Min: | 0.2112 | at alpha= | -19 | deg
Mach: | 0.1 |  |  | Cl=0 at alpha= | -4.2156 | deg
|  |  |  | @ Cl=0.1, Cd= | 0.0091993
|  |  |  | @ Cl=0.4, Cd= | 0.0086733
|  |  |  | @ Cl=0.6, Cd= | 0.0086755
alpha (deg) | Cl | Cd | Cm | Cl/Cd
-19 | -0.458 | 0.2112 | 0.0245 | -2.1686
-18 | -0.4239 | 0.19896 | 0.0183 | -2.1306
-17.5 | -0.4056 | 0.19343 | 0.0154 | -2.0969
-17 | -0.3866 | 0.18827 | 0.0127 | -2.0534
-16 | -0.2643 | 0.15995 | -0.0259 | -1.6524
-14.5 | -0.9725 | 0.03191 | -0.0816 | -30.4763
-14 | -0.9825 | 0.02825 | -0.0753 | -34.7788
-13.5 | -0.9554 | 0.02551 | -0.0728 | -37.452
-13 | -0.8478 | 0.0228 | -0.0849 | -37.1842
-12.5 | -0.8368 | 0.02035 | -0.0786 | -41.1204
-12 | -0.805 | 0.01864 | -0.0749 | -43.1867
-11.5 | -0.7622 | 0.01764 | -0.0722 | -43.2086
-11 | -0.7164 | 0.01681 | -0.07 | -42.6175
-10.5 | -0.6681 | 0.01618 | -0.068 | -41.2917
-10 | -0.6189 | 0.01546 | -0.0661 | -40.0323
-9.5 | -0.5686 | 0.01476 | -0.0644 | -38.523
-9 | -0.517 | 0.01413 | -0.0628 | -36.5888
-8.5 | -0.467 | 0.01319 | -0.0611 | -35.4056
-8 | -0.4156 | 0.01243 | -0.0595 | -33.4352
-7.5 | -0.3616 | 0.01194 | -0.0583 | -30.2848
-7 | -0.3074 | 0.01152 | -0.0571 | -26.684
-6.5 | -0.2522 | 0.01115 | -0.0561 | -22.6188
-6 | -0.197 | 0.01087 | -0.0551 | -18.1233
-5.5 | -0.1432 | 0.01026 | -0.0539 | -13.9571
-5 | -0.0878 | 0.00998 | -0.053 | -8.7976
-4.5 | -0.0318 | 0.00973 | -0.0521 | -3.2682
-4 | 0.0241 | 0.00945 | -0.0513 | 2.5503
-3.5 | 0.0798 | 0.00926 | -0.0505 | 8.6177
-3 | 0.1364 | 0.00909 | -0.0499 | 15.0055
-2.5 | 0.1926 | 0.00891 | -0.0492 | 21.6162
-2 | 0.2486 | 0.00883 | -0.0486 | 28.154
-1.5 | 0.3057 | 0.00872 | -0.0482 | 35.0573
-1 | 0.3623 | 0.00868 | -0.0477 | 41.7396
-0.5 | 0.4187 | 0.00867 | -0.0472 | 48.293
0 | 0.4754 | 0.00864 | -0.0469 | 55.0231
0.5 | 0.5314 | 0.00867 | -0.0464 | 61.2918
1 | 0.5877 | 0.00868 | -0.046 | 67.7074
1.5 | 0.6425 | 0.00866 | -0.0455 | 74.1917
2 | 0.6847 | 0.00764 | -0.0431 | 89.6204
2.5 | 0.7237 | 0.00708 | -0.0391 | 102.2175
3 | 0.8072 | 0.00736 | -0.0447 | 109.6739
3.5 | 0.8854 | 0.00774 | -0.0492 | 114.3928
4 | 0.9621 | 0.00812 | -0.0536 | 118.4852
4.5 | 1.0409 | 0.0084 | -0.0584 | 123.9167
5 | 1.102 | 0.00867 | -0.0595 | 127.105
5.5 | 1.1462 | 0.009 | -0.0573 | 127.3556
6 | 1.1907 | 0.00935 | -0.0551 | 127.3476
6.5 | 1.2381 | 0.00959 | -0.0534 | 129.1032
7 | 1.2857 | 0.00985 | -0.0519 | 130.5279
7.5 | 1.3331 | 0.01015 | -0.0504 | 131.3399
8 | 1.3801 | 0.0105 | -0.0489 | 131.4381
8.5 | 1.4263 | 0.01091 | -0.0473 | 130.7333
9 | 1.4709 | 0.01139 | -0.0456 | 129.1396
9.5 | 1.5151 | 0.01186 | -0.0439 | 127.7487
10 | 1.562 | 0.01218 | -0.0427 | 128.243
10.5 | 1.608 | 0.01251 | -0.0414 | 128.5372
11 | 1.6517 | 0.01291 | -0.0397 | 127.9396
11.5 | 1.6895 | 0.01342 | -0.0371 | 125.8942
12 | 1.7203 | 0.01408 | -0.0335 | 122.1804
12.5 | 1.753 | 0.01483 | -0.0307 | 118.2063
13 | 1.7935 | 0.01535 | -0.0292 | 116.8404
13.5 | 1.8304 | 0.0161 | -0.0276 | 113.6894
14 | 1.858 | 0.01743 | -0.0254 | 106.5978
14.5 | 1.8886 | 0.01873 | -0.0239 | 100.8329
15 | 1.9025 | 0.02137 | -0.022 | 89.0267
15.5 | 1.8706 | 0.02854 | -0.0205 | 65.5431
16 | 1.8232 | 0.03851 | -0.0212 | 47.3435
16.5 | 1.7532 | 0.05141 | -0.0227 | 34.1023
17 | 1.6893 | 0.06421 | -0.0248 | 26.309
17.5 | 1.6195 | 0.0783 | -0.0277 | 20.6833
18 | 1.5643 | 0.09114 | -0.0308 | 17.1637
18.5 | 1.5074 | 0.10468 | -0.0344 | 14.4001
19 | 1.4512 | 0.11865 | -0.0387 | 12.2309
19.5 | 1.3971 | 0.13288 | -0.0436 | 10.514
20 | 1.3439 | 0.14763 | -0.0494 | 9.1032

## 53. Re 2M Mach 0.25 (1)
BIGFOIL.COM POLAR EXPORT
tsagiR-3AM-C16-f6
TsAGI R-3AM-C16-f6 |  |  |  | Cl Max: | 1.991 | at alpha= | 15.5 | deg
JavaFoil+Calcfoil stall+Eppler ext transition |  |  |  | L/D Max: | 120.645 | at alpha= | 9 | deg
Re: | 2000000 |  |  | Cd Min: | 0.00821 | at alpha= | 2 | deg
Mach: | 0.25 |  |  | Cl=0 at alpha= | -4.2984 | deg
|  |  |  | @ Cl=0.1, Cd= | 0.00887
|  |  |  | @ Cl=0.4, Cd= | 0.008267
|  |  |  | @ Cl=0.6, Cd= | 0.0087315
alpha (deg) | Cl | Cd | Cm | Cl/Cd
-18 | -0.337 | 0.16002 | -0.019 | -2.108
-17.5 | -0.374 | 0.15674 | -0.019 | -2.386
-17 | -0.407 | 0.15527 | -0.019 | -2.622
-16.5 | -0.437 | 0.14425 | -0.018 | -3.028
-16 | -0.464 | 0.13816 | -0.019 | -3.358
-15.5 | -0.487 | 0.12958 | -0.02 | -3.761
-15 | -0.507 | 0.11507 | -0.02 | -4.408
-14.5 | -0.523 | 0.11161 | -0.02 | -4.686
-14 | -0.535 | 0.1046 | -0.021 | -5.114
-13.5 | -0.543 | 0.09876 | -0.021 | -5.496
-13 | -0.546 | 0.0901 | -0.022 | -6.062
-12.5 | -0.545 | 0.0841 | -0.022 | -6.482
-12 | -0.539 | 0.07909 | -0.023 | -6.821
-11.5 | -0.529 | 0.07411 | -0.023 | -7.142
-11 | -0.515 | 0.06922 | -0.024 | -7.434
-10.5 | -0.495 | 0.0648 | -0.024 | -7.646
-10 | -0.472 | 0.06176 | -0.024 | -7.642
-9.5 | -0.445 | 0.05824 | -0.025 | -7.644
-9 | -0.415 | 0.05431 | -0.026 | -7.637
-8.5 | -0.381 | 0.04998 | -0.027 | -7.631
-8 | -0.344 | 0.0468 | -0.027 | -7.352
-7.5 | -0.305 | 0.04306 | -0.029 | -7.08
-7 | -0.264 | 0.0383 | -0.031 | -6.899
-6.5 | -0.26 | 0.00923 | -0.046 | -28.202
-6 | -0.204 | 0.00901 | -0.047 | -22.656
-5.5 | -0.146 | 0.00932 | -0.047 | -15.644
-5 | -0.086 | 0.00921 | -0.048 | -9.329
-4.5 | -0.025 | 0.00903 | -0.048 | -2.749
-4 | 0.037 | 0.00854 | -0.049 | 4.356
-3.5 | 0.1 | 0.00887 | -0.049 | 11.27
-3 | 0.163 | 0.0088 | -0.05 | 18.543
-2.5 | 0.227 | 0.00873 | -0.05 | 26.013
-2 | 0.291 | 0.00847 | -0.051 | 34.381
-1.5 | 0.355 | 0.00826 | -0.051 | 43.039
-1 | 0.419 | 0.00827 | -0.052 | 50.649
-0.5 | 0.482 | 0.00883 | -0.052 | 54.621
0 | 0.553 | 0.00837 | -0.053 | 66.1
0.5 | 0.618 | 0.00887 | -0.053 | 69.62
1 | 0.681 | 0.00902 | -0.054 | 75.517
1.5 | 0.745 | 0.00969 | -0.054 | 76.897
2 | 0.809 | 0.00821 | -0.055 | 98.502
2.5 | 0.872 | 0.00849 | -0.055 | 102.723
3 | 0.935 | 0.00883 | -0.055 | 105.922
3.5 | 0.998 | 0.00921 | -0.056 | 108.447
4 | 1.061 | 0.00958 | -0.056 | 110.798
4.5 | 1.123 | 0.01 | -0.057 | 112.381
5 | 1.185 | 0.01039 | -0.058 | 114.058
5.5 | 1.247 | 0.01081 | -0.058 | 115.351
6 | 1.309 | 0.01125 | -0.059 | 116.263
6.5 | 1.37 | 0.01173 | -0.059 | 116.721
7 | 1.43 | 0.01217 | -0.06 | 117.559
7.5 | 1.49 | 0.01265 | -0.06 | 117.825
8 | 1.55 | 0.0132 | -0.061 | 117.455
8.5 | 1.609 | 0.01376 | -0.061 | 116.98
9 | 1.668 | 0.01382 | -0.062 | 120.645
9.5 | 1.726 | 0.01437 | -0.063 | 120.089
10 | 1.711 | 0.01747 | -0.06 | 97.962
10.5 | 1.754 | 0.01889 | -0.06 | 92.86
11 | 1.795 | 0.02053 | -0.061 | 87.441
11.5 | 1.835 | 0.02233 | -0.061 | 82.201
12 | 1.875 | 0.02432 | -0.061 | 77.114
12.5 | 1.916 | 0.02612 | -0.061 | 73.357
13 | 1.868 | 0.05628 | -0.057 | 33.195
13.5 | 1.908 | 0.06004 | -0.057 | 31.783
14 | 1.946 | 0.06447 | -0.057 | 30.185
14.5 | 1.978 | 0.06884 | -0.057 | 28.735
15 | 1.987 | 0.07363 | -0.057 | 26.991
15.5 | 1.991 | 0.07809 | -0.058 | 25.492
16 | 1.986 | 0.08308 | -0.058 | 23.898
16.5 | 1.973 | 0.0878 | -0.058 | 22.473
17 | 1.952 | 0.09397 | -0.058 | 20.77
17.5 | 1.921 | 0.10015 | -0.059 | 19.186
18 | 1.882 | 0.10586 | -0.059 | 17.781
18.5 | 1.834 | 0.11258 | -0.059 | 16.292
19 | 1.777 | 0.1207 | -0.06 | 14.723
19.5 | 1.712 | 0.12823 | -0.06 | 13.351
20 | 1.639 | 0.1363 | -0.06 | 12.027

## 54. Re 2M Mach 0.25 (2)
BIGFOIL.COM POLAR EXPORT
tsagiR-3AM-C16-f6
TsAGI R-3AM-C16-f6 |  |  |  | Cl Max: | 1.8897 | at alpha= | 14.5 | deg
XFOIL ncrit=9 |  |  |  | L/D Max: | 127.203 | at alpha= | 7 | deg
Re: | 2000000 |  |  | Cd Min: | 0.16344 | at alpha= | -16 | deg
Mach: | 0.25 |  |  | Cl=0 at alpha= | -4.2156 | deg
|  |  |  | @ Cl=0.1, Cd= | 0.0093914
|  |  |  | @ Cl=0.4, Cd= | 0.0087992
|  |  |  | @ Cl=0.6, Cd= | 0.0088692
alpha (deg) | Cl | Cd | Cm | Cl/Cd
-16 | -0.2652 | 0.16344 | -0.0238 | -1.6226
-15.5 | -0.246 | 0.15896 | -0.0257 | -1.5476
-15 | -0.2269 | 0.15396 | -0.028 | -1.4738
-13 | -0.174 | 0.12611 | -0.0396 | -1.3797
-11 | -0.6596 | 0.02859 | -0.0845 | -23.071
-10.5 | -0.6515 | 0.02327 | -0.0802 | -27.9974
-10 | -0.6153 | 0.02083 | -0.0768 | -29.5391
-9.5 | -0.5724 | 0.01892 | -0.0738 | -30.2537
-9 | -0.527 | 0.01713 | -0.071 | -30.7647
-8.5 | -0.4776 | 0.01573 | -0.0684 | -30.3624
-8 | -0.4244 | 0.01469 | -0.0662 | -28.8904
-7.5 | -0.3748 | 0.01319 | -0.0637 | -28.4155
-7 | -0.3189 | 0.01247 | -0.062 | -25.5734
-6.5 | -0.2623 | 0.0119 | -0.0603 | -22.042
-6 | -0.2048 | 0.01142 | -0.0589 | -17.9335
-5.5 | -0.1471 | 0.01099 | -0.0575 | -13.3849
-5 | -0.0915 | 0.01036 | -0.0559 | -8.832
-4.5 | -0.0331 | 0.01001 | -0.0548 | -3.3067
-4 | 0.0251 | 0.00976 | -0.0537 | 2.5717
-3.5 | 0.0828 | 0.00945 | -0.0526 | 8.7619
-3 | 0.1415 | 0.00925 | -0.0517 | 15.2973
-2.5 | 0.1996 | 0.00908 | -0.0508 | 21.9824
-2 | 0.2583 | 0.00894 | -0.05 | 28.8926
-1.5 | 0.317 | 0.00884 | -0.0493 | 35.8597
-1 | 0.3754 | 0.00882 | -0.0487 | 42.5624
-0.5 | 0.4344 | 0.00877 | -0.0481 | 49.5325
0 | 0.4925 | 0.00881 | -0.0475 | 55.9024
0.5 | 0.5511 | 0.00881 | -0.047 | 62.5539
1 | 0.6089 | 0.00888 | -0.0464 | 68.5698
1.5 | 0.6656 | 0.00896 | -0.0457 | 74.2857
2 | 0.7121 | 0.00816 | -0.0436 | 87.2672
2.5 | 0.7496 | 0.00745 | -0.0391 | 100.6174
3 | 0.8343 | 0.00771 | -0.0442 | 108.2101
3.5 | 0.9167 | 0.00815 | -0.049 | 112.4785
4 | 0.9977 | 0.00847 | -0.0534 | 117.7922
4.5 | 1.0808 | 0.00882 | -0.0584 | 122.5397
5 | 1.1369 | 0.00921 | -0.058 | 123.4419
5.5 | 1.1835 | 0.00949 | -0.0555 | 124.7102
6 | 1.2316 | 0.00977 | -0.0533 | 126.0594
6.5 | 1.2799 | 0.01008 | -0.0512 | 126.9742
7 | 1.328 | 0.01044 | -0.0491 | 127.2031
7.5 | 1.3757 | 0.01085 | -0.047 | 126.7926
8 | 1.4221 | 0.01134 | -0.0448 | 125.4056
8.5 | 1.4661 | 0.01193 | -0.0423 | 122.8919
9 | 1.5142 | 0.01232 | -0.0404 | 122.9058
9.5 | 1.5604 | 0.01276 | -0.0383 | 122.2884
10 | 1.6045 | 0.01322 | -0.0359 | 121.3691
10.5 | 1.6422 | 0.01371 | -0.0323 | 119.7812
11 | 1.6787 | 0.01437 | -0.029 | 116.8198
11.5 | 1.7117 | 0.01533 | -0.0257 | 111.6569
12 | 1.7409 | 0.01662 | -0.0226 | 104.7473
12.5 | 1.7821 | 0.0175 | -0.0211 | 101.8343
13 | 1.8196 | 0.01871 | -0.0197 | 97.2528
13.5 | 1.8488 | 0.02062 | -0.0183 | 89.6605
14 | 1.867 | 0.02364 | -0.0172 | 78.9763
14.5 | 1.8897 | 0.02663 | -0.0169 | 70.9613
15 | 1.8847 | 0.03235 | -0.0171 | 58.2597
15.5 | 1.8436 | 0.04173 | -0.0179 | 44.1792
16 | 1.791 | 0.05236 | -0.0191 | 34.2055
16.5 | 1.7249 | 0.06476 | -0.0211 | 26.6353
17 | 1.6623 | 0.07731 | -0.0237 | 21.5017
17.5 | 1.5976 | 0.09066 | -0.027 | 17.6219
18 | 1.5392 | 0.10378 | -0.0307 | 14.8314
18.5 | 1.4805 | 0.11748 | -0.0351 | 12.6021
19 | 1.4244 | 0.13146 | -0.0401 | 10.8352
19.5 | 1.3705 | 0.1458 | -0.0461 | 9.3999

## 55. Re 2M Mach 0.50 (1)
BIGFOIL.COM POLAR EXPORT
tsagiR-3AM-C16-f6
TsAGI R-3AM-C16-f6 |  |  |  | Cl Max: | 1.72 | at alpha= | 11 | deg
JavaFoil+Calcfoil stall+Eppler ext transition |  |  |  | L/D Max: | 97.101 | at alpha= | 4 | deg
Re: | 2000000 |  |  | Cd Min: | 0.00894 | at alpha= | -3 | deg
Mach: | 0.5 |  |  | Cl=0 at alpha= | -4.3203 | deg
|  |  |  | @ Cl=0.1, Cd= | 0.0093116
|  |  |  | @ Cl=0.4, Cd= | 0.00932
|  |  |  | @ Cl=0.6, Cd= | 0.0095504
alpha (deg) | Cl | Cd | Cm | Cl/Cd
-20 | -0.884 | 0.17732 | -0.024 | -4.988
-19.5 | -0.858 | 0.17039 | -0.024 | -5.033
-19 | -0.83 | 0.16495 | -0.024 | -5.035
-18.5 | -0.804 | 0.16109 | -0.025 | -4.988
-18 | -0.777 | 0.15061 | -0.025 | -5.156
-17.5 | -0.75 | 0.15242 | -0.025 | -4.924
-17 | -0.722 | 0.14103 | -0.025 | -5.121
-16.5 | -0.693 | 0.13622 | -0.025 | -5.09
-16 | -0.665 | 0.13158 | -0.024 | -5.053
-15.5 | -0.637 | 0.12929 | -0.024 | -4.929
-15 | -0.609 | 0.12363 | -0.024 | -4.929
-14.5 | -0.581 | 0.11873 | -0.024 | -4.897
-14 | -0.553 | 0.11444 | -0.024 | -4.836
-13.5 | -0.526 | 0.11466 | -0.024 | -4.584
-13 | -0.498 | 0.10668 | -0.024 | -4.664
-12.5 | -0.47 | 0.10415 | -0.024 | -4.508
-12 | -0.441 | 0.10226 | -0.025 | -4.316
-11.5 | -0.412 | 0.09884 | -0.023 | -4.172
-11 | -0.384 | 0.0911 | -0.024 | -4.217
-10.5 | -0.356 | 0.08763 | -0.024 | -4.062
-10 | -0.328 | 0.08407 | -0.024 | -3.896
-9.5 | -0.299 | 0.08424 | -0.024 | -3.552
-9 | -0.27 | 0.07718 | -0.023 | -3.5
-8.5 | -0.242 | 0.06535 | -0.024 | -3.703
-8 | -0.213 | 0.05867 | -0.025 | -3.639
-7.5 | -0.185 | 0.05394 | -0.025 | -3.427
-7 | -0.156 | 0.06328 | -0.024 | -2.462
-6.5 | -0.192 | 0.04827 | -0.024 | -3.978
-6 | -0.167 | 0.04318 | -0.027 | -3.868
-5.5 | -0.126 | 0.03865 | -0.031 | -3.249
-5 | -0.076 | 0.03532 | -0.033 | -2.158
-4.5 | -0.023 | 0.03161 | -0.037 | -0.715
-4 | 0.041 | 0.00938 | -0.054 | 4.338
-3.5 | 0.11 | 0.0093 | -0.055 | 11.838
-3 | 0.181 | 0.00894 | -0.055 | 20.219
-2.5 | 0.252 | 0.00936 | -0.056 | 26.935
-2 | 0.324 | 0.00943 | -0.056 | 34.356
-1.5 | 0.396 | 0.00934 | -0.057 | 42.4
-1 | 0.466 | 0.00899 | -0.058 | 51.904
-0.5 | 0.537 | 0.00904 | -0.058 | 59.34
0 | 0.616 | 0.00968 | -0.059 | 63.633
0.5 | 0.687 | 0.01002 | -0.059 | 68.593
1 | 0.757 | 0.01077 | -0.06 | 70.333
1.5 | 0.828 | 0.01108 | -0.06 | 74.707
2 | 0.897 | 0.01158 | -0.061 | 77.473
2.5 | 0.966 | 0.01035 | -0.061 | 93.381
3 | 1.035 | 0.01086 | -0.062 | 95.308
3.5 | 1.103 | 0.01145 | -0.062 | 96.332
4 | 1.17 | 0.01205 | -0.063 | 97.101
4.5 | 1.236 | 0.01275 | -0.064 | 96.961
5 | 1.302 | 0.01352 | -0.064 | 96.295
5.5 | 1.311 | 0.01545 | -0.062 | 84.849
6 | 1.36 | 0.01698 | -0.062 | 80.089
6.5 | 1.405 | 0.01879 | -0.062 | 74.773
7 | 1.452 | 0.02047 | -0.062 | 70.963
7.5 | 1.494 | 0.02295 | -0.062 | 65.11
8 | 1.535 | 0.02541 | -0.062 | 60.421
8.5 | 1.577 | 0.02761 | -0.062 | 57.12
9 | 1.616 | 0.03033 | -0.062 | 53.288
9.5 | 1.651 | 0.03343 | -0.062 | 49.403
10 | 1.678 | 0.03692 | -0.062 | 45.455
10.5 | 1.703 | 0.04048 | -0.062 | 42.06
11 | 1.72 | 0.04452 | -0.062 | 38.646
11.5 | 1.684 | 0.08613 | -0.058 | 19.551
12 | 1.683 | 0.0962 | -0.058 | 17.5
12.5 | 1.67 | 0.10795 | -0.058 | 15.466
13 | 1.632 | 0.12072 | -0.057 | 13.517
13.5 | 1.546 | 0.14199 | -0.057 | 10.888
14 | 1.11 | 0.19879 | -0.054 | 5.583
14.5 | 1.14 | 0.22592 | -0.055 | 5.044
15 | 1.169 | 0.26327 | -0.055 | 4.441
15.5 | 1.147 | 0.12804 | -0.03 | 8.956
16 | 1.228 | 0.32686 | -0.056 | 3.757

## 56. Re 2M Mach 0.50 (2)
BIGFOIL.COM POLAR EXPORT
tsagiR-3AM-C16-f6
TsAGI R-3AM-C16-f6 |  |  |  | Cl Max: | 1.5076 | at alpha= | 9 | deg
XFOIL ncrit=9 |  |  |  | L/D Max: | 110.974 | at alpha= | 4.5 | deg
Re: | 2000000 |  |  | Cd Min: | 0.24853 | at alpha= | -20 | deg
Mach: | 0.5 |  |  | Cl=0 at alpha= | -4.2668 | deg
|  |  |  | @ Cl=0.1, Cd= | 0.010969
|  |  |  | @ Cl=0.4, Cd= | 0.0095188
|  |  |  | @ Cl=0.6, Cd= | 0.0096992
alpha (deg) | Cl | Cd | Cm | Cl/Cd
-20 | -0.5189 | 0.24853 | 0.0391 | -2.0879
-19.5 | -0.4941 | 0.24178 | 0.0349 | -2.0436
-19 | -0.4703 | 0.23368 | 0.0305 | -2.0126
-17.5 | -0.3162 | 0.19994 | -0.0098 | -1.5815
-15.5 | -0.2339 | 0.17143 | -0.0233 | -1.3644
-15 | -0.2091 | 0.16574 | -0.0259 | -1.2616
-14.5 | -0.1851 | 0.1598 | -0.0289 | -1.1583
-14 | -0.1653 | 0.15248 | -0.0322 | -1.0841
-13.5 | -0.15 | 0.14396 | -0.0363 | -1.042
-13 | -0.1261 | 0.13814 | -0.0387 | -0.91284
-12.5 | -0.1069 | 0.13146 | -0.0417 | -0.81318
-12 | -0.0853 | 0.12548 | -0.0443 | -0.67979
-11.5 | -0.0663 | 0.11898 | -0.0472 | -0.55724
-10 | -0.0214 | 0.09836 | -0.0558 | -0.21757
-9.5 | -0.0131 | 0.09077 | -0.0591 | -0.14432
-9 | -0.011 | 0.08263 | -0.0626 | -0.13312
-8.5 | 0.0041 | 0.07742 | -0.0646 | 0.052958
-8 | 0.0105 | 0.071 | -0.0672 | 0.14789
-7.5 | 0.0153 | 0.0648 | -0.0697 | 0.23611
-7 | 0.0105 | 0.05801 | -0.0728 | 0.181
-6.5 | -0.0189 | 0.05059 | -0.0762 | -0.37359
-6 | -0.0413 | 0.04103 | -0.0794 | -1.0066
-5.5 | -0.0591 | 0.03014 | -0.0786 | -1.9608
-5 | -0.0396 | 0.02307 | -0.0752 | -1.7165
-4.5 | -0.0285 | 0.01361 | -0.0694 | -2.094
-4 | 0.0326 | 0.01181 | -0.066 | 2.7604
-3.5 | 0.0987 | 0.01098 | -0.0631 | 8.9891
-3 | 0.1666 | 0.01041 | -0.0607 | 16.0038
-2.5 | 0.2331 | 0.00997 | -0.0583 | 23.3801
-2 | 0.3016 | 0.00972 | -0.0563 | 31.0288
-1.5 | 0.3688 | 0.00956 | -0.0545 | 38.5774
-1 | 0.437 | 0.00947 | -0.0529 | 46.1457
-0.5 | 0.5043 | 0.00949 | -0.0513 | 53.1401
0 | 0.5708 | 0.00961 | -0.0498 | 59.3965
0.5 | 0.6363 | 0.00981 | -0.0481 | 64.8624
1 | 0.7015 | 0.01003 | -0.0465 | 69.9402
1.5 | 0.7659 | 0.01028 | -0.0448 | 74.5039
2 | 0.8307 | 0.01045 | -0.0432 | 79.4928
2.5 | 0.8761 | 0.00947 | -0.0387 | 92.5132
3 | 0.9453 | 0.00925 | -0.0378 | 102.1946
3.5 | 1.062 | 0.00995 | -0.0462 | 106.7337
4.5 | 1.2307 | 0.01109 | -0.0502 | 110.9739
5 | 1.2759 | 0.01166 | -0.045 | 109.4254
5.5 | 1.3194 | 0.01235 | -0.0397 | 106.834
6 | 1.3548 | 0.01323 | -0.0332 | 102.4036
6.5 | 1.3792 | 0.01432 | -0.0256 | 96.3128
7 | 1.4159 | 0.01553 | -0.0207 | 91.1719
7.5 | 1.449 | 0.01732 | -0.0168 | 83.6605
8 | 1.4767 | 0.02003 | -0.0142 | 73.7244
8.5 | 1.4973 | 0.02404 | -0.0134 | 62.2837
9 | 1.5076 | 0.02923 | -0.0134 | 51.5771
9.5 | 1.5024 | 0.03548 | -0.0133 | 42.345
10 | 1.4873 | 0.04231 | -0.0132 | 35.1524
10.5 | 1.4641 | 0.04969 | -0.0134 | 29.4647
11 | 1.4352 | 0.05757 | -0.014 | 24.9297
11.5 | 1.4286 | 0.06416 | -0.0147 | 22.2662
12 | 1.4202 | 0.0711 | -0.0157 | 19.9747
12.5 | 1.4102 | 0.07836 | -0.0171 | 17.9964
13 | 1.4067 | 0.08517 | -0.0184 | 16.5164
13.5 | 1.3998 | 0.0924 | -0.02 | 15.1494
14 | 1.3787 | 0.10111 | -0.0224 | 13.6356

## 57. Re 3M Mach 0.00 (1)
BIGFOIL.COM POLAR EXPORT
tsagiR-3AM-C16-f6
TsAGI R-3AM-C16-f6 |  |  |  | Cl Max: | 2.03 | at alpha= | 16.5 | deg
JavaFoil+Calcfoil stall+Eppler ext transition |  |  |  | L/D Max: | 135.153 | at alpha= | 12.5 | deg
Re: | 3000000 |  |  | Cd Min: | 0.00755 | at alpha= | -1 | deg
Mach: | 0 |  |  | Cl=0 at alpha= | -4.3 | deg
|  |  |  | @ Cl=0.1, Cd= | 0.0077189
|  |  |  | @ Cl=0.4, Cd= | 0.007551
|  |  |  | @ Cl=0.6, Cd= | 0.0081774
alpha (deg) | Cl | Cd | Cm | Cl/Cd
-20 | -0.675 | 0.16411 | -0.02 | -4.112
-19.5 | -0.682 | 0.15715 | -0.02 | -4.341
-19 | -0.689 | 0.14839 | -0.02 | -4.644
-18.5 | -0.694 | 0.14094 | -0.021 | -4.927
-18 | -0.698 | 0.13588 | -0.021 | -5.139
-17.5 | -0.701 | 0.13201 | -0.021 | -5.309
-17 | -0.702 | 0.12476 | -0.021 | -5.626
-16.5 | -0.701 | 0.11968 | -0.021 | -5.859
-16 | -0.699 | 0.1126 | -0.021 | -6.207
-15.5 | -0.695 | 0.10534 | -0.022 | -6.597
-15 | -0.689 | 0.10032 | -0.022 | -6.866
-14.5 | -0.68 | 0.09593 | -0.022 | -7.083
-14 | -0.669 | 0.08975 | -0.023 | -7.458
-13.5 | -0.656 | 0.08464 | -0.023 | -7.753
-13 | -0.641 | 0.07935 | -0.024 | -8.076
-12.5 | -0.623 | 0.0743 | -0.024 | -8.385
-12 | -0.602 | 0.06992 | -0.024 | -8.608
-11.5 | -0.579 | 0.06556 | -0.025 | -8.829
-11 | -0.553 | 0.06157 | -0.026 | -8.981
-10.5 | -0.525 | 0.0578 | -0.026 | -9.081
-10 | -0.494 | 0.05395 | -0.027 | -9.161
-9.5 | -0.46 | 0.0513 | -0.027 | -8.968
-9 | -0.427 | 0.04618 | -0.029 | -9.241
-8.5 | -0.461 | 0.01012 | -0.043 | -45.576
-8 | -0.413 | 0.00914 | -0.044 | -45.252
-7.5 | -0.363 | 0.00901 | -0.044 | -40.288
-7 | -0.31 | 0.00883 | -0.045 | -35.124
-6.5 | -0.256 | 0.0084 | -0.045 | -30.473
-6 | -0.2 | 0.00818 | -0.045 | -24.434
-5.5 | -0.142 | 0.00854 | -0.046 | -16.673
-5 | -0.084 | 0.00832 | -0.046 | -10.069
-4.5 | -0.024 | 0.00779 | -0.047 | -3.1
-4 | 0.036 | 0.00783 | -0.047 | 4.617
-3.5 | 0.097 | 0.00771 | -0.048 | 12.59
-3 | 0.158 | 0.00789 | -0.048 | 20.076
-2.5 | 0.22 | 0.00779 | -0.048 | 28.261
-2 | 0.282 | 0.00775 | -0.049 | 36.439
-1.5 | 0.345 | 0.00756 | -0.049 | 45.551
-1 | 0.406 | 0.00755 | -0.05 | 53.817
-0.5 | 0.467 | 0.00802 | -0.05 | 58.267
0 | 0.536 | 0.00801 | -0.051 | 66.942
0.5 | 0.599 | 0.00817 | -0.051 | 73.238
1 | 0.661 | 0.00863 | -0.052 | 76.562
1.5 | 0.722 | 0.0089 | -0.052 | 81.147
2 | 0.784 | 0.0077 | -0.053 | 101.899
2.5 | 0.846 | 0.00766 | -0.053 | 110.389
3 | 0.907 | 0.00787 | -0.054 | 115.317
3.5 | 0.969 | 0.0081 | -0.054 | 119.599
4 | 1.03 | 0.00844 | -0.055 | 121.937
4.5 | 1.091 | 0.00872 | -0.055 | 125.039
5 | 1.151 | 0.00903 | -0.056 | 127.53
5.5 | 1.211 | 0.00937 | -0.056 | 129.296
6 | 1.272 | 0.00972 | -0.057 | 130.753
6.5 | 1.331 | 0.01009 | -0.057 | 131.922
7 | 1.391 | 0.01041 | -0.058 | 133.56
7.5 | 1.45 | 0.01079 | -0.058 | 134.329
8 | 1.509 | 0.01117 | -0.059 | 135.025
8.5 | 1.567 | 0.01163 | -0.06 | 134.708
9 | 1.625 | 0.01209 | -0.06 | 134.356
9.5 | 1.682 | 0.01248 | -0.061 | 134.82
10 | 1.739 | 0.01293 | -0.061 | 134.433
10.5 | 1.794 | 0.01339 | -0.062 | 134.016
11 | 1.85 | 0.01387 | -0.062 | 133.332
11.5 | 1.904 | 0.01435 | -0.063 | 132.667
12 | 1.958 | 0.01509 | -0.063 | 129.779
12.5 | 2.011 | 0.01488 | -0.064 | 135.153
13 | 1.858 | 0.04525 | -0.056 | 41.07
13.5 | 1.901 | 0.04807 | -0.057 | 39.554
14 | 1.942 | 0.0517 | -0.057 | 37.559
14.5 | 1.978 | 0.0552 | -0.057 | 35.829
15 | 1.998 | 0.05893 | -0.057 | 33.901
15.5 | 2.013 | 0.06263 | -0.057 | 32.141
16 | 2.024 | 0.06656 | -0.058 | 30.41
16.5 | 2.03 | 0.07079 | -0.058 | 28.674
17 | 2.03 | 0.07554 | -0.058 | 26.873
17.5 | 2.026 | 0.08072 | -0.058 | 25.092
18 | 2.016 | 0.08527 | -0.058 | 23.644
18.5 | 2.004 | 0.09062 | -0.059 | 22.119
19 | 1.987 | 0.09553 | -0.059 | 20.802
19.5 | 1.967 | 0.10091 | -0.059 | 19.492
20 | 1.941 | 0.10609 | -0.06 | 18.298

## 58. Re 3M Mach 0.00 (2)
BIGFOIL.COM POLAR EXPORT
tsagiR-3AM-C16-f6
TsAGI R-3AM-C16-f6 |  |  |  | Cl Max: | 1.8996 | at alpha= | 14.5 | deg
XFOIL ncrit=9 |  |  |  | L/D Max: | 149.231 | at alpha= | 9.5 | deg
Re: | 3000000 |  |  | Cd Min: | 0.14262 | at alpha= | 19.5 | deg
Mach: | 0 |  |  | Cl=0 at alpha= | -4.2046 | deg
|  |  |  | @ Cl=0.1, Cd= | 0.0083852
|  |  |  | @ Cl=0.4, Cd= | 0.0079536
|  |  |  | @ Cl=0.6, Cd= | 0.0080544
alpha (deg) | Cl | Cd | Cm | Cl/Cd
-17.5 | -1.2066 | 0.03406 | -0.0903 | -35.4257
-17 | -1.2185 | 0.02944 | -0.0888 | -41.3893
-16.5 | -1.2152 | 0.02698 | -0.0838 | -45.0408
-16 | -1.221 | 0.02346 | -0.0773 | -52.046
-15.5 | -1.1981 | 0.02143 | -0.073 | -55.9076
-15 | -1.1666 | 0.02005 | -0.0691 | -58.1845
-14.5 | -1.1083 | 0.01883 | -0.0699 | -58.8582
-14 | -1.0234 | 0.01747 | -0.076 | -58.5804
-13.5 | -0.9621 | 0.0168 | -0.0771 | -57.2679
-13 | -0.9221 | 0.01626 | -0.0738 | -56.7097
-12.5 | -0.8772 | 0.01563 | -0.0714 | -56.1228
-12 | -0.8298 | 0.01504 | -0.0694 | -55.1729
-11.5 | -0.7815 | 0.0145 | -0.0675 | -53.8966
-11 | -0.7315 | 0.01404 | -0.0658 | -52.1011
-10.5 | -0.6852 | 0.01301 | -0.0637 | -52.6672
-10 | -0.6338 | 0.01246 | -0.0622 | -50.8668
-9.5 | -0.581 | 0.01203 | -0.0609 | -48.2959
-9 | -0.5278 | 0.01161 | -0.0597 | -45.4608
-8.5 | -0.4737 | 0.01122 | -0.0586 | -42.2193
-8 | -0.4194 | 0.01087 | -0.0576 | -38.5833
-7.5 | -0.3644 | 0.01054 | -0.0566 | -34.5731
-7 | -0.3107 | 0.0101 | -0.0555 | -30.7624
-6.5 | -0.256 | 0.0097 | -0.0545 | -26.3918
-6 | -0.2005 | 0.00946 | -0.0537 | -21.1945
-5.5 | -0.1447 | 0.00923 | -0.0529 | -15.6771
-5 | -0.0885 | 0.00903 | -0.0522 | -9.8007
-4.5 | -0.0332 | 0.00877 | -0.0514 | -3.7856
-4 | 0.023 | 0.00857 | -0.0508 | 2.6838
-3.5 | 0.0796 | 0.00844 | -0.0502 | 9.4313
-3 | 0.1354 | 0.00829 | -0.0496 | 16.3329
-2.5 | 0.1922 | 0.00817 | -0.0491 | 23.5251
-2 | 0.2486 | 0.00806 | -0.0486 | 30.8437
-1.5 | 0.3048 | 0.00801 | -0.0482 | 38.0524
-1 | 0.3616 | 0.00794 | -0.0478 | 45.5416
-0.5 | 0.4179 | 0.00796 | -0.0474 | 52.5
0 | 0.4746 | 0.00795 | -0.0471 | 59.6981
0.5 | 0.5306 | 0.00802 | -0.0468 | 66.1596
1 | 0.5868 | 0.00804 | -0.0465 | 72.9851
1.5 | 0.6419 | 0.0081 | -0.0461 | 79.2469
2 | 0.6932 | 0.00788 | -0.0451 | 87.9695
2.5 | 0.7357 | 0.0071 | -0.0427 | 103.6197
3 | 0.7773 | 0.00675 | -0.0394 | 115.1556
3.5 | 0.8553 | 0.00702 | -0.044 | 121.8376
4 | 0.9328 | 0.00729 | -0.0486 | 127.9561
4.5 | 1.0061 | 0.00764 | -0.0523 | 131.6885
5.5 | 1.1421 | 0.00809 | -0.0577 | 141.1743
6 | 1.2023 | 0.00832 | -0.0589 | 144.5072
6.5 | 1.2478 | 0.00859 | -0.057 | 145.2619
7 | 1.2935 | 0.0089 | -0.0552 | 145.3371
7.5 | 1.3393 | 0.00924 | -0.0535 | 144.9459
8 | 1.3872 | 0.00949 | -0.0522 | 146.1749
8.5 | 1.4357 | 0.00973 | -0.0511 | 147.554
9 | 1.4844 | 0.00998 | -0.0502 | 148.7375
9.5 | 1.5326 | 0.01027 | -0.0492 | 149.2308
10 | 1.5797 | 0.01062 | -0.0481 | 148.7476
10.5 | 1.6244 | 0.01107 | -0.0468 | 146.7389
11 | 1.6681 | 0.01155 | -0.0453 | 144.4242
11.5 | 1.7149 | 0.01183 | -0.0444 | 144.962
12 | 1.7603 | 0.01215 | -0.0433 | 144.8807
12.5 | 1.8014 | 0.0126 | -0.0415 | 142.9683
13 | 1.8327 | 0.01322 | -0.0382 | 138.6309
13.5 | 1.8686 | 0.01378 | -0.0359 | 135.6023
14 | 1.8951 | 0.01486 | -0.0328 | 127.5303
14.5 | 1.8996 | 0.01722 | -0.028 | 110.3136
15 | 1.8554 | 0.0238 | -0.0226 | 77.958
15.5 | 1.7899 | 0.03515 | -0.0224 | 50.9218
16 | 1.7386 | 0.04617 | -0.0238 | 37.6565
16.5 | 1.6741 | 0.05908 | -0.0258 | 28.3362
17 | 1.6139 | 0.07208 | -0.0283 | 22.3904
17.5 | 1.5397 | 0.0875 | -0.0319 | 17.5966
18 | 1.4884 | 0.10052 | -0.0353 | 14.807
18.5 | 1.4348 | 0.11431 | -0.0393 | 12.5518
19 | 1.3816 | 0.12866 | -0.0441 | 10.7384
19.5 | 1.3341 | 0.14262 | -0.0493 | 9.3542

## 59. Re 3M Mach 0.10 (1)
BIGFOIL.COM POLAR EXPORT
tsagiR-3AM-C16-f6
TsAGI R-3AM-C16-f6 |  |  |  | Cl Max: | 2.024 | at alpha= | 16.5 | deg
JavaFoil+Calcfoil stall+Eppler ext transition |  |  |  | L/D Max: | 133.911 | at alpha= | 9 | deg
Re: | 3000000 |  |  | Cd Min: | 0.00763 | at alpha= | -1 | deg
Mach: | 0.1 |  |  | Cl=0 at alpha= | -4.3 | deg
|  |  |  | @ Cl=0.1, Cd= | 0.0077929
|  |  |  | @ Cl=0.4, Cd= | 0.0076326
|  |  |  | @ Cl=0.6, Cd= | 0.008275
alpha (deg) | Cl | Cd | Cm | Cl/Cd
-20 | -0.629 | 0.1692 | -0.02 | -3.715
-19.5 | -0.639 | 0.15921 | -0.02 | -4.012
-19 | -0.649 | 0.15157 | -0.02 | -4.279
-18.5 | -0.657 | 0.14388 | -0.02 | -4.565
-18 | -0.663 | 0.13839 | -0.02 | -4.795
-17.5 | -0.669 | 0.13435 | -0.021 | -4.979
-17 | -0.673 | 0.12633 | -0.021 | -5.326
-16.5 | -0.675 | 0.12048 | -0.021 | -5.604
-16 | -0.675 | 0.11523 | -0.021 | -5.862
-15.5 | -0.674 | 0.10843 | -0.021 | -6.213
-15 | -0.67 | 0.10142 | -0.022 | -6.61
-14.5 | -0.664 | 0.09694 | -0.022 | -6.851
-14 | -0.656 | 0.09149 | -0.023 | -7.167
-13.5 | -0.645 | 0.08626 | -0.023 | -7.473
-13 | -0.631 | 0.08044 | -0.024 | -7.847
-12.5 | -0.615 | 0.07552 | -0.024 | -8.14
-12 | -0.596 | 0.07039 | -0.024 | -8.461
-11.5 | -0.574 | 0.06658 | -0.025 | -8.616
-11 | -0.549 | 0.06252 | -0.025 | -8.781
-10.5 | -0.522 | 0.05861 | -0.026 | -8.908
-10 | -0.491 | 0.05584 | -0.026 | -8.793
-9.5 | -0.459 | 0.05203 | -0.027 | -8.819
-9 | -0.425 | 0.04763 | -0.028 | -8.922
-8.5 | -0.458 | 0.01071 | -0.043 | -42.78
-8 | -0.414 | 0.0092 | -0.044 | -44.987
-7.5 | -0.364 | 0.00913 | -0.044 | -39.804
-7 | -0.311 | 0.00875 | -0.045 | -35.563
-6.5 | -0.257 | 0.00863 | -0.045 | -29.742
-6 | -0.201 | 0.00814 | -0.046 | -24.635
-5.5 | -0.143 | 0.00853 | -0.046 | -16.76
-5 | -0.084 | 0.0084 | -0.046 | -10.007
-4.5 | -0.024 | 0.00807 | -0.047 | -3.005
-4 | 0.036 | 0.00826 | -0.047 | 4.396
-3.5 | 0.098 | 0.00779 | -0.048 | 12.524
-3 | 0.159 | 0.00788 | -0.048 | 20.202
-2.5 | 0.221 | 0.00778 | -0.049 | 28.441
-2 | 0.284 | 0.00783 | -0.049 | 36.214
-1.5 | 0.346 | 0.00765 | -0.05 | 45.261
-1 | 0.408 | 0.00763 | -0.05 | 53.489
-0.5 | 0.47 | 0.00807 | -0.051 | 58.226
0 | 0.539 | 0.00797 | -0.051 | 67.645
0.5 | 0.601 | 0.00828 | -0.052 | 72.677
1 | 0.664 | 0.00864 | -0.052 | 76.845
1.5 | 0.726 | 0.00891 | -0.053 | 81.454
2 | 0.788 | 0.00769 | -0.053 | 102.514
2.5 | 0.85 | 0.00773 | -0.054 | 109.977
3 | 0.912 | 0.00794 | -0.054 | 114.777
3.5 | 0.973 | 0.0082 | -0.055 | 118.662
4 | 1.035 | 0.00848 | -0.055 | 122.026
4.5 | 1.096 | 0.00879 | -0.055 | 124.632
5 | 1.156 | 0.0091 | -0.056 | 127.016
5.5 | 1.217 | 0.00945 | -0.057 | 128.756
6 | 1.277 | 0.00981 | -0.057 | 130.202
6.5 | 1.337 | 0.01018 | -0.058 | 131.309
7 | 1.397 | 0.01052 | -0.058 | 132.745
7.5 | 1.456 | 0.0109 | -0.059 | 133.58
8 | 1.515 | 0.01135 | -0.059 | 133.489
8.5 | 1.574 | 0.01176 | -0.06 | 133.817
9 | 1.632 | 0.01219 | -0.06 | 133.911
9.5 | 1.689 | 0.01263 | -0.061 | 133.765
10 | 1.746 | 0.01311 | -0.061 | 133.202
10.5 | 1.801 | 0.0136 | -0.062 | 132.457
11 | 1.857 | 0.01409 | -0.063 | 131.727
11.5 | 1.911 | 0.0146 | -0.063 | 130.842
12 | 1.965 | 0.01521 | -0.064 | 129.206
12.5 | 1.934 | 0.01869 | -0.061 | 103.482
13 | 1.862 | 0.04638 | -0.056 | 40.145
13.5 | 1.903 | 0.04937 | -0.057 | 38.554
14 | 1.945 | 0.05292 | -0.057 | 36.743
14.5 | 1.98 | 0.0565 | -0.057 | 35.048
15 | 1.998 | 0.06025 | -0.057 | 33.167
15.5 | 2.012 | 0.06435 | -0.058 | 31.269
16 | 2.021 | 0.0681 | -0.058 | 29.678
16.5 | 2.024 | 0.07249 | -0.058 | 27.925
17 | 2.022 | 0.07768 | -0.058 | 26.034
17.5 | 2.014 | 0.08261 | -0.058 | 24.384
18 | 2.003 | 0.08727 | -0.059 | 22.953
18.5 | 1.987 | 0.09297 | -0.059 | 21.378
19 | 1.966 | 0.09762 | -0.059 | 20.141
19.5 | 1.941 | 0.10371 | -0.059 | 18.711
20 | 1.911 | 0.10925 | -0.06 | 17.489

## 60. Re 3M Mach 0.10 (2)
BIGFOIL.COM POLAR EXPORT
tsagiR-3AM-C16-f6
TsAGI R-3AM-C16-f6 |  |  |  | Cl Max: | 1.9031 | at alpha= | 14 | deg
XFOIL ncrit=9 |  |  |  | L/D Max: | 148.327 | at alpha= | 9.5 | deg
Re: | 3000000 |  |  | Cd Min: | 0.13119 | at alpha= | 19 | deg
Mach: | 0.1 |  |  | Cl=0 at alpha= | -4.2041 | deg
|  |  |  | @ Cl=0.1, Cd= | 0.0084103
|  |  |  | @ Cl=0.4, Cd= | 0.007979
|  |  |  | @ Cl=0.6, Cd= | 0.0080902
alpha (deg) | Cl | Cd | Cm | Cl/Cd
-16.5 | -1.1446 | 0.03297 | -0.0902 | -34.7164
-16 | -1.1539 | 0.0291 | -0.0865 | -39.6529
-15.5 | -1.1725 | 0.02488 | -0.0792 | -47.1262
-15 | -1.1581 | 0.02214 | -0.0741 | -52.308
-14.5 | -1.1103 | 0.0204 | -0.0734 | -54.4265
-14 | -1.0235 | 0.01868 | -0.0798 | -54.7912
-13.5 | -0.9647 | 0.01787 | -0.0802 | -53.9843
-13 | -0.9256 | 0.01716 | -0.0767 | -53.9394
-12.5 | -0.8816 | 0.0164 | -0.074 | -53.7561
-12 | -0.8349 | 0.01566 | -0.0717 | -53.3142
-11.5 | -0.7869 | 0.01499 | -0.0696 | -52.495
-11 | -0.737 | 0.01443 | -0.0676 | -51.0742
-10.5 | -0.6885 | 0.0136 | -0.0656 | -50.625
-10 | -0.6387 | 0.01277 | -0.0638 | -50.0157
-9.5 | -0.5857 | 0.01227 | -0.0623 | -47.7343
-9 | -0.5321 | 0.01181 | -0.0609 | -45.055
-8.5 | -0.4775 | 0.01139 | -0.0597 | -41.9227
-8 | -0.4229 | 0.01101 | -0.0585 | -38.4105
-7.5 | -0.3675 | 0.01065 | -0.0575 | -34.507
-7 | -0.3124 | 0.01032 | -0.0564 | -30.2713
-6.5 | -0.258 | 0.00978 | -0.0552 | -26.3804
-6 | -0.2022 | 0.00952 | -0.0543 | -21.2395
-5.5 | -0.1459 | 0.00928 | -0.0535 | -15.722
-5 | -0.0893 | 0.00906 | -0.0527 | -9.8565
-4.5 | -0.0335 | 0.00882 | -0.0519 | -3.7982
-4 | 0.0231 | 0.00859 | -0.0512 | 2.6892
-3.5 | 0.08 | 0.00846 | -0.0506 | 9.4563
-3 | 0.1363 | 0.00832 | -0.0499 | 16.3822
-2.5 | 0.1936 | 0.00819 | -0.0494 | 23.6386
-2 | 0.2503 | 0.00809 | -0.0489 | 30.9394
-1.5 | 0.3069 | 0.00802 | -0.0484 | 38.2668
-1 | 0.3641 | 0.00796 | -0.048 | 45.7412
-0.5 | 0.4207 | 0.00799 | -0.0476 | 52.6533
0 | 0.4778 | 0.00798 | -0.0473 | 59.8747
0.5 | 0.5342 | 0.00804 | -0.0469 | 66.4428
1 | 0.5906 | 0.00808 | -0.0466 | 73.0941
1.5 | 0.6461 | 0.00814 | -0.0461 | 79.3735
2 | 0.698 | 0.00793 | -0.0452 | 88.0202
2.5 | 0.7405 | 0.00718 | -0.0427 | 103.1337
3 | 0.7823 | 0.00681 | -0.0393 | 114.8752
3.5 | 0.8611 | 0.00706 | -0.044 | 121.9688
4 | 0.9392 | 0.00736 | -0.0486 | 127.6087
4.5 | 1.013 | 0.00771 | -0.0523 | 131.3878
5.5 | 1.1505 | 0.00815 | -0.0578 | 141.1656
6 | 1.2099 | 0.0084 | -0.0586 | 144.0357
6.5 | 1.2555 | 0.00869 | -0.0566 | 144.4764
7 | 1.3014 | 0.00901 | -0.0548 | 144.4395
7.5 | 1.3477 | 0.00934 | -0.053 | 144.2934
8 | 1.3964 | 0.00957 | -0.0518 | 145.9143
8.5 | 1.4453 | 0.00982 | -0.0506 | 147.1792
9 | 1.4943 | 0.01009 | -0.0496 | 148.0971
9.5 | 1.5426 | 0.0104 | -0.0485 | 148.3269
10 | 1.5897 | 0.01077 | -0.0473 | 147.6045
10.5 | 1.6342 | 0.01126 | -0.0457 | 145.1332
11 | 1.6788 | 0.0117 | -0.0442 | 143.4872
11.5 | 1.7257 | 0.012 | -0.0432 | 143.8083
12 | 1.7707 | 0.01235 | -0.0419 | 143.3765
12.5 | 1.8083 | 0.01284 | -0.0393 | 140.8333
13 | 1.8399 | 0.01352 | -0.036 | 136.0873
13.5 | 1.8773 | 0.0141 | -0.0339 | 133.1418
14 | 1.9031 | 0.01529 | -0.0308 | 124.467
14.5 | 1.9009 | 0.01819 | -0.0258 | 104.5025
15 | 1.8519 | 0.02574 | -0.0216 | 71.9464
15.5 | 1.7866 | 0.03747 | -0.0221 | 47.6808
16 | 1.7346 | 0.04854 | -0.0235 | 35.7355
16.5 | 1.6694 | 0.06151 | -0.0256 | 27.1403
17 | 1.6077 | 0.0747 | -0.0283 | 21.5221
17.5 | 1.5345 | 0.08994 | -0.0319 | 17.0614
18 | 1.4828 | 0.10301 | -0.0354 | 14.3947
18.5 | 1.429 | 0.11685 | -0.0396 | 12.2294
19 | 1.3757 | 0.13119 | -0.0444 | 10.4863

## 61. Re 3M Mach 0.25 (1)
BIGFOIL.COM POLAR EXPORT
tsagiR-3AM-C16-f6
TsAGI R-3AM-C16-f6 |  |  |  | Cl Max: | 1.996 | at alpha= | 15.5 | deg
JavaFoil+Calcfoil stall+Eppler ext transition |  |  |  | L/D Max: | 128.387 | at alpha= | 7.5 | deg
Re: | 3000000 |  |  | Cd Min: | 0.00768 | at alpha= | -1.5 | deg
Mach: | 0.25 |  |  | Cl=0 at alpha= | -4.2984 | deg
|  |  |  | @ Cl=0.1, Cd= | 0.00825
|  |  |  | @ Cl=0.4, Cd= | 0.0077433
|  |  |  | @ Cl=0.6, Cd= | 0.008518
alpha (deg) | Cl | Cd | Cm | Cl/Cd
-18 | -0.338 | 0.15617 | -0.02 | -2.163
-17.5 | -0.374 | 0.15075 | -0.019 | -2.483
-17 | -0.408 | 0.14564 | -0.019 | -2.798
-16.5 | -0.437 | 0.14069 | -0.019 | -3.109
-16 | -0.464 | 0.13145 | -0.02 | -3.533
-15.5 | -0.488 | 0.12278 | -0.02 | -3.973
-15 | -0.508 | 0.11157 | -0.021 | -4.553
-14.5 | -0.524 | 0.10809 | -0.021 | -4.846
-14 | -0.536 | 0.10023 | -0.021 | -5.346
-13.5 | -0.544 | 0.09445 | -0.022 | -5.755
-13 | -0.547 | 0.0871 | -0.023 | -6.284
-12.5 | -0.546 | 0.08169 | -0.023 | -6.686
-12 | -0.54 | 0.07605 | -0.023 | -7.107
-11.5 | -0.53 | 0.07166 | -0.024 | -7.402
-11 | -0.516 | 0.06667 | -0.025 | -7.742
-10.5 | -0.497 | 0.06262 | -0.025 | -7.941
-10 | -0.474 | 0.05969 | -0.025 | -7.934
-9.5 | -0.447 | 0.05583 | -0.026 | -8.001
-9 | -0.416 | 0.05199 | -0.027 | -8.004
-8.5 | -0.384 | 0.04705 | -0.028 | -8.156
-8 | -0.347 | 0.04344 | -0.029 | -7.987
-7.5 | -0.319 | 0.03009 | -0.036 | -10.605
-7 | -0.315 | 0.00914 | -0.046 | -34.423
-6.5 | -0.261 | 0.00855 | -0.046 | -30.482
-6 | -0.204 | 0.00843 | -0.047 | -24.229
-5.5 | -0.146 | 0.00872 | -0.047 | -16.718
-5 | -0.086 | 0.00827 | -0.048 | -10.396
-4.5 | -0.025 | 0.00808 | -0.048 | -3.071
-4 | 0.037 | 0.00831 | -0.049 | 4.478
-3.5 | 0.1 | 0.00825 | -0.049 | 12.113
-3 | 0.163 | 0.00822 | -0.05 | 19.853
-2.5 | 0.227 | 0.00822 | -0.05 | 27.611
-2 | 0.291 | 0.00789 | -0.051 | 36.884
-1.5 | 0.355 | 0.00768 | -0.051 | 46.278
-1 | 0.419 | 0.00777 | -0.052 | 53.891
-0.5 | 0.482 | 0.00823 | -0.052 | 58.591
0 | 0.553 | 0.00833 | -0.053 | 66.483
0.5 | 0.618 | 0.00859 | -0.053 | 71.878
1 | 0.681 | 0.00885 | -0.054 | 76.969
1.5 | 0.745 | 0.00915 | -0.054 | 81.475
2 | 0.809 | 0.008 | -0.055 | 101.11
2.5 | 0.872 | 0.008 | -0.055 | 109.018
3 | 0.935 | 0.00825 | -0.056 | 113.383
3.5 | 0.998 | 0.00854 | -0.056 | 116.894
4 | 1.061 | 0.00884 | -0.056 | 119.989
4.5 | 1.123 | 0.00922 | -0.057 | 121.864
5 | 1.185 | 0.00959 | -0.058 | 123.599
5.5 | 1.247 | 0.00997 | -0.058 | 125.042
6 | 1.309 | 0.01038 | -0.059 | 126.071
6.5 | 1.37 | 0.01074 | -0.059 | 127.461
7 | 1.43 | 0.01118 | -0.06 | 127.931
7.5 | 1.49 | 0.01161 | -0.06 | 128.387
8 | 1.55 | 0.01209 | -0.061 | 128.222
8.5 | 1.609 | 0.01266 | -0.061 | 127.143
9 | 1.668 | 0.01308 | -0.062 | 127.492
9.5 | 1.726 | 0.01365 | -0.063 | 126.476
10 | 1.782 | 0.01414 | -0.063 | 126.074
10.5 | 1.838 | 0.01483 | -0.064 | 123.914
11 | 1.817 | 0.01762 | -0.061 | 103.133
11.5 | 1.858 | 0.01904 | -0.062 | 97.581
12 | 1.899 | 0.0205 | -0.062 | 92.657
12.5 | 1.938 | 0.02238 | -0.062 | 86.579
13 | 1.876 | 0.05259 | -0.057 | 35.671
13.5 | 1.916 | 0.05613 | -0.057 | 34.142
14 | 1.954 | 0.06032 | -0.057 | 32.398
14.5 | 1.986 | 0.06443 | -0.058 | 30.829
15 | 1.995 | 0.06912 | -0.058 | 28.86
15.5 | 1.996 | 0.074 | -0.058 | 26.971
16 | 1.99 | 0.0788 | -0.058 | 25.256
16.5 | 1.978 | 0.08329 | -0.059 | 23.745
17 | 1.956 | 0.08908 | -0.059 | 21.96
17.5 | 1.926 | 0.09491 | -0.059 | 20.292
18 | 1.887 | 0.10033 | -0.059 | 18.804
18.5 | 1.838 | 0.10665 | -0.06 | 17.237
19 | 1.782 | 0.11429 | -0.06 | 15.588
19.5 | 1.716 | 0.12125 | -0.06 | 14.156
20 | 1.643 | 0.12791 | -0.06 | 12.845

## 62. Re 3M Mach 0.25 (2)
BIGFOIL.COM POLAR EXPORT
tsagiR-3AM-C16-f6
TsAGI R-3AM-C16-f6 |  |  |  | Cl Max: | 1.931 | at alpha= | 14 | deg
XFOIL ncrit=9 |  |  |  | L/D Max: | 143.656 | at alpha= | 8.5 | deg
Re: | 3000000 |  |  | Cd Min: | 0.17581 | at alpha= | -17 | deg
Mach: | 0.25 |  |  | Cl=0 at alpha= | -4.2029 | deg
|  |  |  | @ Cl=0.1, Cd= | 0.0085728
|  |  |  | @ Cl=0.4, Cd= | 0.0080962
|  |  |  | @ Cl=0.6, Cd= | 0.0082593
alpha (deg) | Cl | Cd | Cm | Cl/Cd
-17 | -0.2954 | 0.17581 | -0.0189 | -1.6802
-16.5 | -0.2788 | 0.16984 | -0.0216 | -1.6415
-16 | -0.2718 | 0.16048 | -0.0251 | -1.6937
-15.5 | -0.2573 | 0.15389 | -0.0281 | -1.672
-15 | -0.2392 | 0.14833 | -0.0307 | -1.6126
-14.5 | -0.2193 | 0.14325 | -0.0332 | -1.5309
-14 | -0.2121 | 0.1345 | -0.0368 | -1.577
-13.5 | -0.2116 | 0.12457 | -0.041 | -1.6986
-12 | -0.793 | 0.02623 | -0.0887 | -30.2326
-11.5 | -0.7763 | 0.02215 | -0.0842 | -35.0474
-11 | -0.7433 | 0.01949 | -0.0802 | -38.1375
-10.5 | -0.7014 | 0.01754 | -0.0768 | -39.9886
-9.5 | -0.6026 | 0.01487 | -0.0712 | -40.5245
-9 | -0.5531 | 0.01342 | -0.0684 | -41.2146
-8.5 | -0.4973 | 0.01269 | -0.0664 | -39.1883
-8 | -0.4407 | 0.01205 | -0.0645 | -36.5726
-7.5 | -0.3835 | 0.01146 | -0.0627 | -33.4642
-7 | -0.326 | 0.01097 | -0.0611 | -29.7174
-6.5 | -0.2675 | 0.01057 | -0.0597 | -25.3075
-6 | -0.2112 | 0.00996 | -0.058 | -21.2048
-5.5 | -0.1524 | 0.0096 | -0.0568 | -15.875
-5 | -0.0937 | 0.00932 | -0.0556 | -10.0536
-4.5 | -0.0347 | 0.00911 | -0.0546 | -3.809
-4 | 0.0237 | 0.00878 | -0.0535 | 2.6993
-3.5 | 0.0825 | 0.00862 | -0.0526 | 9.5708
-3 | 0.1418 | 0.00846 | -0.0518 | 16.7612
-2.5 | 0.2007 | 0.0083 | -0.051 | 24.1807
-2 | 0.2594 | 0.00822 | -0.0502 | 31.5572
-1.5 | 0.3188 | 0.00812 | -0.0497 | 39.2611
-1 | 0.3777 | 0.0081 | -0.0491 | 46.6296
-0.5 | 0.4368 | 0.00809 | -0.0486 | 53.9926
0 | 0.4953 | 0.00815 | -0.048 | 60.773
0.5 | 0.554 | 0.00818 | -0.0475 | 67.7262
1 | 0.612 | 0.00828 | -0.047 | 73.913
1.5 | 0.6691 | 0.0084 | -0.0463 | 79.6548
2.5 | 0.7679 | 0.00752 | -0.0428 | 102.1144
3 | 0.8099 | 0.00711 | -0.0389 | 113.91
3.5 | 0.8929 | 0.00734 | -0.0438 | 121.6485
4 | 0.974 | 0.00773 | -0.0484 | 126.0026
4.5 | 1.0525 | 0.00799 | -0.0523 | 131.7272
6 | 1.2504 | 0.0089 | -0.0567 | 140.4944
6.5 | 1.2969 | 0.00926 | -0.0542 | 140.054
7 | 1.3461 | 0.00953 | -0.0523 | 141.2487
7.5 | 1.3963 | 0.0098 | -0.0505 | 142.4796
8 | 1.4465 | 0.0101 | -0.0488 | 143.2178
8.5 | 1.4969 | 0.01042 | -0.0472 | 143.6564
9 | 1.5465 | 0.0108 | -0.0455 | 143.1944
9.5 | 1.5948 | 0.01124 | -0.0437 | 141.8861
10 | 1.6405 | 0.01177 | -0.0415 | 139.3798
10.5 | 1.6849 | 0.01231 | -0.0391 | 136.8725
11 | 1.7303 | 0.01269 | -0.0368 | 136.3515
11.5 | 1.7708 | 0.01313 | -0.0338 | 134.8667
12 | 1.8103 | 0.01374 | -0.031 | 131.754
12.5 | 1.8457 | 0.01463 | -0.028 | 126.1586
13 | 1.8815 | 0.01562 | -0.0255 | 120.4545
13.5 | 1.9159 | 0.01681 | -0.0234 | 113.9738
14 | 1.931 | 0.01934 | -0.0205 | 99.8449
14.5 | 1.9035 | 0.02579 | -0.0183 | 73.8077
15 | 1.8505 | 0.03605 | -0.0188 | 51.3315
15.5 | 1.7787 | 0.04864 | -0.0202 | 36.5687
16 | 1.7232 | 0.0599 | -0.0218 | 28.7679
16.5 | 1.6538 | 0.07313 | -0.0244 | 22.6145
17 | 1.5871 | 0.08674 | -0.0277 | 18.2972
17.5 | 1.5184 | 0.10124 | -0.0317 | 14.998
18 | 1.4633 | 0.11466 | -0.0359 | 12.7621
18.5 | 1.4083 | 0.12863 | -0.0408 | 10.9485
19 | 1.3561 | 0.1428 | -0.0465 | 9.4965

## 63. Re 3M Mach 0.50 (1)
BIGFOIL.COM POLAR EXPORT
tsagiR-3AM-C16-f6
TsAGI R-3AM-C16-f6 |  |  |  | Cl Max: | 1.732 | at alpha= | 11 | deg
JavaFoil+Calcfoil stall+Eppler ext transition |  |  |  | L/D Max: | 111.56 | at alpha= | 3.5 | deg
Re: | 3000000 |  |  | Cd Min: | 0.00827 | at alpha= | -3.5 | deg
Mach: | 0.5 |  |  | Cl=0 at alpha= | -4.3015 | deg
|  |  |  | @ Cl=0.1, Cd= | 0.008283
|  |  |  | @ Cl=0.4, Cd= | 0.0087156
|  |  |  | @ Cl=0.6, Cd= | 0.0094609
alpha (deg) | Cl | Cd | Cm | Cl/Cd
-20 | -0.885 | 0.16982 | -0.024 | -5.211
-19.5 | -0.858 | 0.16145 | -0.024 | -5.313
-19 | -0.831 | 0.1575 | -0.025 | -5.276
-18.5 | -0.804 | 0.152 | -0.025 | -5.289
-18 | -0.777 | 0.14315 | -0.025 | -5.427
-17.5 | -0.751 | 0.14241 | -0.026 | -5.272
-17 | -0.723 | 0.1368 | -0.026 | -5.286
-16.5 | -0.695 | 0.13125 | -0.025 | -5.293
-16 | -0.666 | 0.12477 | -0.025 | -5.337
-15.5 | -0.638 | 0.12176 | -0.024 | -5.238
-15 | -0.61 | 0.11618 | -0.025 | -5.25
-14.5 | -0.582 | 0.11273 | -0.024 | -5.163
-14 | -0.554 | 0.10965 | -0.024 | -5.052
-13.5 | -0.526 | 0.10847 | -0.025 | -4.849
-13 | -0.498 | 0.10156 | -0.025 | -4.902
-12.5 | -0.47 | 0.09811 | -0.025 | -4.789
-12 | -0.442 | 0.09554 | -0.025 | -4.625
-11.5 | -0.413 | 0.09376 | -0.024 | -4.4
-11 | -0.384 | 0.0862 | -0.024 | -4.459
-10.5 | -0.356 | 0.0818 | -0.024 | -4.353
-10 | -0.328 | 0.07992 | -0.024 | -4.1
-9.5 | -0.299 | 0.07874 | -0.025 | -3.801
-9 | -0.27 | 0.07184 | -0.024 | -3.763
-8.5 | -0.242 | 0.0627 | -0.025 | -3.863
-8 | -0.214 | 0.05646 | -0.026 | -3.786
-7.5 | -0.185 | 0.05182 | -0.026 | -3.574
-7 | -0.156 | 0.05415 | -0.024 | -2.879
-6.5 | -0.192 | 0.04668 | -0.026 | -4.121
-6 | -0.168 | 0.04115 | -0.03 | -4.076
-5.5 | -0.126 | 0.03742 | -0.032 | -3.369
-5 | -0.077 | 0.0315 | -0.037 | -2.458
-4.5 | -0.027 | 0.00897 | -0.054 | -2.999
-4 | 0.041 | 0.00836 | -0.054 | 4.87
-3.5 | 0.11 | 0.00827 | -0.055 | 13.312
-3 | 0.181 | 0.00879 | -0.055 | 20.548
-2.5 | 0.252 | 0.00872 | -0.056 | 28.905
-2 | 0.324 | 0.00872 | -0.056 | 37.139
-1.5 | 0.396 | 0.00871 | -0.057 | 45.487
-1 | 0.467 | 0.00881 | -0.058 | 52.958
-0.5 | 0.537 | 0.00911 | -0.058 | 58.9
0 | 0.616 | 0.00955 | -0.059 | 64.514
0.5 | 0.687 | 0.00973 | -0.059 | 70.62
1 | 0.757 | 0.01012 | -0.06 | 74.879
1.5 | 0.828 | 0.0104 | -0.06 | 79.534
2 | 0.897 | 0.01021 | -0.061 | 87.836
2.5 | 0.966 | 0.009 | -0.062 | 107.41
3 | 1.035 | 0.00941 | -0.062 | 109.983
3.5 | 1.103 | 0.00989 | -0.063 | 111.56
4 | 1.17 | 0.0112 | -0.063 | 104.456
4.5 | 1.236 | 0.01181 | -0.064 | 104.7
5 | 1.302 | 0.01248 | -0.064 | 104.292
5.5 | 1.366 | 0.01307 | -0.065 | 104.505
6 | 1.429 | 0.01389 | -0.066 | 102.899
6.5 | 1.422 | 0.0165 | -0.063 | 86.179
7 | 1.469 | 0.0179 | -0.063 | 82.074
7.5 | 1.511 | 0.02001 | -0.063 | 75.486
8 | 1.553 | 0.0221 | -0.063 | 70.273
8.5 | 1.592 | 0.02451 | -0.062 | 64.955
9 | 1.629 | 0.02714 | -0.062 | 60.026
9.5 | 1.666 | 0.02959 | -0.063 | 56.308
10 | 1.693 | 0.03286 | -0.062 | 51.518
10.5 | 1.716 | 0.03613 | -0.062 | 47.489
11 | 1.732 | 0.03996 | -0.062 | 43.342
11.5 | 1.688 | 0.08145 | -0.058 | 20.724
12 | 1.687 | 0.09066 | -0.058 | 18.612
12.5 | 1.673 | 0.10266 | -0.058 | 16.292
13 | 1.635 | 0.11637 | -0.058 | 14.052
13.5 | 1.549 | 0.13437 | -0.057 | 11.526
14 | 1.111 | 0.18492 | -0.054 | 6.006
14.5 | 1.14 | 0.21708 | -0.055 | 5.253
15 | 1.17 | 0.25718 | -0.055 | 4.548
15.5 | 1.147 | 0.12409 | -0.031 | 9.245
16 | 1.229 | 0.33277 | -0.056 | 3.692

## 64. Re 3M Mach 0.50 (2)
BIGFOIL.COM POLAR EXPORT
tsagiR-3AM-C16-f6
TsAGI R-3AM-C16-f6 |  |  |  | Cl Max: | 1.6283 | at alpha= | 9.5 | deg
XFOIL ncrit=9 |  |  |  | L/D Max: | 125.564 | at alpha= | 5 | deg
Re: | 3000000 |  |  | Cd Min: | 0.24977 | at alpha= | -20 | deg
Mach: | 0.5 |  |  | Cl=0 at alpha= | -4.2141 | deg
|  |  |  | @ Cl=0.1, Cd= | 0.0097097
|  |  |  | @ Cl=0.4, Cd= | 0.0087235
|  |  |  | @ Cl=0.6, Cd= | 0.0090583
alpha (deg) | Cl | Cd | Cm | Cl/Cd
-20 | -0.5242 | 0.24977 | 0.041 | -2.0987
-18.5 | -0.358 | 0.21226 | -0.0046 | -1.6866
-18 | -0.3378 | 0.2056 | -0.0076 | -1.643
-17.5 | -0.3174 | 0.19831 | -0.011 | -1.6005
-17 | -0.298 | 0.19036 | -0.0146 | -1.5655
-16.5 | -0.275 | 0.18391 | -0.0179 | -1.4953
-16 | -0.25 | 0.17817 | -0.0211 | -1.4032
-15.5 | -0.2288 | 0.17097 | -0.0245 | -1.3382
-15 | -0.2086 | 0.1635 | -0.028 | -1.2758
-14.5 | -0.1906 | 0.15551 | -0.0316 | -1.2256
-14 | -0.1742 | 0.1474 | -0.0352 | -1.1818
-13 | -0.1274 | 0.13567 | -0.041 | -0.93904
-12.5 | -0.1104 | 0.12825 | -0.0443 | -0.86082
-12 | -0.0958 | 0.12066 | -0.0477 | -0.79397
-11.5 | -0.0771 | 0.11432 | -0.0505 | -0.67442
-11 | -0.0549 | 0.10886 | -0.053 | -0.50432
-10.5 | -0.0429 | 0.10156 | -0.0561 | -0.42241
-10 | -0.0366 | 0.09351 | -0.0595 | -0.3914
-9.5 | -0.0277 | 0.0865 | -0.0626 | -0.32023
-9 | -0.0114 | 0.08104 | -0.0649 | -0.14067
-8.5 | -0.001 | 0.07499 | -0.0673 | -0.013335
-8 | -0.0018 | 0.06779 | -0.0704 | -0.026553
-7.5 | -0.0171 | 0.05943 | -0.0743 | -0.28773
-7 | -0.0579 | 0.0505 | -0.0792 | -1.1465
-6.5 | -0.0826 | 0.04219 | -0.0818 | -1.9578
-6 | -0.0818 | 0.03476 | -0.0816 | -2.3533
-5.5 | -0.0854 | 0.0253 | -0.0789 | -3.3755
-5 | -0.0993 | 0.01315 | -0.0723 | -7.5513
-4.5 | -0.0382 | 0.01134 | -0.0687 | -3.3686
-4 | 0.0286 | 0.0103 | -0.0656 | 2.7767
-3.5 | 0.097 | 0.00973 | -0.0629 | 9.9692
-3 | 0.1651 | 0.00927 | -0.0605 | 17.8101
-2.5 | 0.2344 | 0.00901 | -0.0585 | 26.0155
-2 | 0.3029 | 0.00882 | -0.0565 | 34.3424
-1.5 | 0.3718 | 0.00874 | -0.0549 | 42.54
-1 | 0.44 | 0.0087 | -0.0533 | 50.5747
-0.5 | 0.507 | 0.00879 | -0.0517 | 57.6792
0 | 0.5732 | 0.00899 | -0.0501 | 63.7597
0.5 | 0.6399 | 0.00916 | -0.0487 | 69.8581
1 | 0.7068 | 0.00933 | -0.0473 | 75.7556
1.5 | 0.7734 | 0.00952 | -0.0459 | 81.2395
2 | 0.8387 | 0.00974 | -0.0443 | 86.1088
2.5 | 0.9009 | 0.00953 | -0.0423 | 94.5331
3 | 0.943 | 0.0086 | -0.0368 | 109.6512
3.5 | 1.0348 | 0.00873 | -0.0401 | 118.5338
4 | 1.1374 | 0.00934 | -0.0456 | 121.7773
4.5 | 1.2329 | 0.00997 | -0.0497 | 123.661
5 | 1.3134 | 0.01046 | -0.0506 | 125.5641
5.5 | 1.3628 | 0.01093 | -0.0458 | 124.6844
6 | 1.4123 | 0.01148 | -0.041 | 123.0226
6.5 | 1.461 | 0.01213 | -0.0363 | 120.4452
7 | 1.4993 | 0.01286 | -0.0299 | 116.5863
7.5 | 1.5375 | 0.01383 | -0.0242 | 111.1714
8 | 1.574 | 0.01522 | -0.0194 | 103.4166
8.5 | 1.603 | 0.01742 | -0.0155 | 92.0207
9 | 1.6133 | 0.02164 | -0.0135 | 74.5518
9.5 | 1.6283 | 0.02649 | -0.0133 | 61.4685
10 | 1.624 | 0.03283 | -0.0133 | 49.467
10.5 | 1.6056 | 0.03996 | -0.0131 | 40.1802
11 | 1.5828 | 0.04727 | -0.0131 | 33.4842
11.5 | 1.5585 | 0.05474 | -0.0134 | 28.471
12 | 1.5463 | 0.06159 | -0.014 | 25.1063
12.5 | 1.5322 | 0.06884 | -0.015 | 22.2574
13 | 1.5094 | 0.07695 | -0.0165 | 19.6153
13.5 | 1.5074 | 0.08348 | -0.0176 | 18.057
14 | 1.5079 | 0.08997 | -0.0188 | 16.76
14.5 | 1.5106 | 0.09625 | -0.0201 | 15.6945

## 65. Re 4M Mach 0.00 (1)
BIGFOIL.COM POLAR EXPORT
tsagiR-3AM-C16-f6
TsAGI R-3AM-C16-f6 |  |  |  | Cl Max: | 2.036 | at alpha= | 16.5 | deg
JavaFoil+Calcfoil stall+Eppler ext transition |  |  |  | L/D Max: | 145.46 | at alpha= | 5.5 | deg
Re: | 4000000 |  |  | Cd Min: | 0.00712 | at alpha= | 3 | deg
Mach: | 0 |  |  | Cl=0 at alpha= | -4.3 | deg
|  |  |  | @ Cl=0.1, Cd= | 0.0074215
|  |  |  | @ Cl=0.4, Cd= | 0.0072169
|  |  |  | @ Cl=0.6, Cd= | 0.0081556
alpha (deg) | Cl | Cd | Cm | Cl/Cd
-20 | -0.675 | 0.16023 | -0.02 | -4.215
-19.5 | -0.683 | 0.15236 | -0.02 | -4.482
-19 | -0.69 | 0.14529 | -0.021 | -4.748
-18.5 | -0.695 | 0.13848 | -0.021 | -5.021
-18 | -0.699 | 0.13348 | -0.021 | -5.237
-17.5 | -0.701 | 0.12811 | -0.021 | -5.475
-17 | -0.703 | 0.12152 | -0.021 | -5.781
-16.5 | -0.702 | 0.1158 | -0.021 | -6.061
-16 | -0.7 | 0.11095 | -0.022 | -6.306
-15.5 | -0.696 | 0.1043 | -0.022 | -6.675
-15 | -0.69 | 0.09855 | -0.023 | -7
-14.5 | -0.681 | 0.09405 | -0.022 | -7.236
-14 | -0.67 | 0.08785 | -0.023 | -7.632
-13.5 | -0.657 | 0.08258 | -0.024 | -7.961
-13 | -0.642 | 0.0776 | -0.024 | -8.272
-12.5 | -0.625 | 0.072 | -0.025 | -8.675
-12 | -0.604 | 0.06785 | -0.025 | -8.901
-11.5 | -0.581 | 0.06335 | -0.026 | -9.169
-11 | -0.555 | 0.0597 | -0.027 | -9.299
-10.5 | -0.527 | 0.05529 | -0.027 | -9.54
-10 | -0.499 | 0.04995 | -0.029 | -9.986
-9.5 | -0.465 | 0.04681 | -0.029 | -9.939
-9 | -0.498 | 0.01154 | -0.042 | -43.128
-8.5 | -0.462 | 0.00936 | -0.043 | -49.35
-8 | -0.414 | 0.00861 | -0.044 | -48.05
-7.5 | -0.363 | 0.00856 | -0.044 | -42.395
-7 | -0.31 | 0.00828 | -0.045 | -37.486
-6.5 | -0.256 | 0.00798 | -0.045 | -32.06
-6 | -0.2 | 0.00776 | -0.045 | -25.762
-5.5 | -0.142 | 0.00812 | -0.046 | -17.549
-5 | -0.084 | 0.00772 | -0.046 | -10.847
-4.5 | -0.024 | 0.00737 | -0.047 | -3.276
-4 | 0.036 | 0.00752 | -0.047 | 4.809
-3.5 | 0.097 | 0.00742 | -0.048 | 13.079
-3 | 0.158 | 0.00745 | -0.048 | 21.285
-2.5 | 0.22 | 0.00742 | -0.049 | 29.7
-2 | 0.282 | 0.00739 | -0.049 | 38.195
-1.5 | 0.345 | 0.00728 | -0.049 | 47.312
-1 | 0.406 | 0.00721 | -0.05 | 56.327
-0.5 | 0.468 | 0.00765 | -0.05 | 61.112
0 | 0.536 | 0.00779 | -0.051 | 68.823
0.5 | 0.599 | 0.00816 | -0.051 | 73.318
1 | 0.661 | 0.00789 | -0.052 | 83.678
1.5 | 0.722 | 0.0082 | -0.052 | 88.11
2 | 0.784 | 0.00741 | -0.053 | 105.791
2.5 | 0.846 | 0.00761 | -0.053 | 111.21
3 | 0.907 | 0.00712 | -0.054 | 127.472
3.5 | 0.969 | 0.00731 | -0.054 | 132.567
4 | 1.03 | 0.00751 | -0.055 | 137.141
4.5 | 1.091 | 0.00825 | -0.055 | 132.217
5 | 1.151 | 0.00854 | -0.056 | 134.855
5.5 | 1.211 | 0.00833 | -0.056 | 145.46
6 | 1.272 | 0.00925 | -0.057 | 137.512
6.5 | 1.331 | 0.00953 | -0.057 | 139.668
7 | 1.391 | 0.00986 | -0.058 | 141.021
7.5 | 1.45 | 0.01022 | -0.058 | 141.879
8 | 1.509 | 0.0106 | -0.059 | 142.339
8.5 | 1.567 | 0.011 | -0.06 | 142.444
9 | 1.625 | 0.01143 | -0.06 | 142.202
9.5 | 1.682 | 0.01177 | -0.061 | 142.973
10 | 1.739 | 0.01219 | -0.061 | 142.665
10.5 | 1.794 | 0.01269 | -0.062 | 141.387
11 | 1.85 | 0.01313 | -0.062 | 140.85
11.5 | 1.904 | 0.01357 | -0.063 | 140.309
12 | 1.958 | 0.01406 | -0.063 | 139.256
12.5 | 2.011 | 0.01467 | -0.064 | 137.114
13 | 1.867 | 0.04264 | -0.057 | 43.781
13.5 | 1.908 | 0.04544 | -0.057 | 41.99
14 | 1.947 | 0.04909 | -0.057 | 39.664
14.5 | 1.984 | 0.05254 | -0.057 | 37.759
15 | 2.003 | 0.05598 | -0.058 | 35.787
15.5 | 2.019 | 0.05965 | -0.058 | 33.856
16 | 2.03 | 0.06341 | -0.058 | 32.02
16.5 | 2.036 | 0.06747 | -0.058 | 30.179
17 | 2.036 | 0.07203 | -0.058 | 28.268
17.5 | 2.032 | 0.07702 | -0.059 | 26.379
18 | 2.023 | 0.08171 | -0.059 | 24.752
18.5 | 2.008 | 0.08729 | -0.059 | 23.007
19 | 1.991 | 0.0923 | -0.059 | 21.574
19.5 | 1.97 | 0.09734 | -0.06 | 20.242
20 | 1.945 | 0.10219 | -0.06 | 19.029

## 66. Re 4M Mach 0.00 (2)
BIGFOIL.COM POLAR EXPORT
tsagiR-3AM-C16-f6
TsAGI R-3AM-C16-f6 |  |  |  | Cl Max: | 1.8965 | at alpha= | 14 | deg
XFOIL ncrit=9 |  |  |  | L/D Max: | 160.81 | at alpha= | 8.5 | deg
Re: | 4000000 |  |  | Cd Min: | 0.13621 | at alpha= | 19 | deg
Mach: | 0 |  |  | Cl=0 at alpha= | -4.2002 | deg
|  |  |  | @ Cl=0.1, Cd= | 0.0079095
|  |  |  | @ Cl=0.4, Cd= | 0.0075568
|  |  |  | @ Cl=0.6, Cd= | 0.0077139
alpha (deg) | Cl | Cd | Cm | Cl/Cd
-19.5 | -1.3255 | 0.04303 | -0.088 | -30.8041
-19 | -1.3734 | 0.03226 | -0.0951 | -42.5728
-18.5 | -1.3771 | 0.02836 | -0.0935 | -48.5578
-18 | -1.3697 | 0.02591 | -0.0895 | -52.8638
-17.5 | -1.357 | 0.02423 | -0.0841 | -56.005
-17 | -1.3302 | 0.02266 | -0.0803 | -58.7026
-16.5 | -1.2974 | 0.0214 | -0.0769 | -60.6262
-16 | -1.2625 | 0.02023 | -0.0735 | -62.4073
-15.5 | -1.2266 | 0.01919 | -0.07 | -63.9187
-15 | -1.1699 | 0.01813 | -0.0703 | -64.5284
-14.5 | -1.069 | 0.01595 | -0.0804 | -67.0219
-14 | -1.0326 | 0.01532 | -0.0765 | -67.4021
-13.5 | -0.9907 | 0.01481 | -0.0735 | -66.894
-13 | -0.9445 | 0.01427 | -0.0712 | -66.1878
-12.5 | -0.8961 | 0.01375 | -0.0692 | -65.1709
-12 | -0.8467 | 0.01328 | -0.0674 | -63.7575
-11.5 | -0.7965 | 0.01283 | -0.0657 | -62.0811
-11 | -0.7451 | 0.01241 | -0.0642 | -60.0403
-10.5 | -0.6921 | 0.01207 | -0.0629 | -57.3405
-10 | -0.6387 | 0.01172 | -0.0616 | -54.4966
-9 | -0.5339 | 0.01058 | -0.0589 | -50.4631
-8.5 | -0.4796 | 0.01023 | -0.0578 | -46.8817
-8 | -0.4244 | 0.00991 | -0.0569 | -42.8254
-7.5 | -0.3694 | 0.00964 | -0.0559 | -38.3195
-7 | -0.3137 | 0.00937 | -0.0551 | -33.4792
-6.5 | -0.2578 | 0.00917 | -0.0543 | -28.1134
-6 | -0.2025 | 0.00883 | -0.0534 | -22.9332
-5.5 | -0.1466 | 0.00859 | -0.0526 | -17.0664
-5 | -0.0905 | 0.00842 | -0.0519 | -10.7482
-4.5 | -0.0337 | 0.00826 | -0.0514 | -4.0799
-4 | 0.0225 | 0.00809 | -0.0507 | 2.7812
-3.5 | 0.079 | 0.00795 | -0.0501 | 9.9371
-3 | 0.136 | 0.00784 | -0.0497 | 17.3469
-2.5 | 0.1923 | 0.00773 | -0.0492 | 24.8771
-2 | 0.2491 | 0.00764 | -0.0487 | 32.6047
-1.5 | 0.3059 | 0.00757 | -0.0484 | 40.4095
-1 | 0.3624 | 0.00757 | -0.048 | 47.8732
-0.5 | 0.4193 | 0.00755 | -0.0477 | 55.5364
0 | 0.4756 | 0.00758 | -0.0473 | 62.7441
0.5 | 0.532 | 0.00762 | -0.047 | 69.8163
1 | 0.588 | 0.00769 | -0.0467 | 76.4629
1.5 | 0.6433 | 0.0078 | -0.0463 | 82.4744
2 | 0.6974 | 0.00785 | -0.0458 | 88.8408
2.5 | 0.7442 | 0.00722 | -0.0442 | 103.0748
3 | 0.7883 | 0.00672 | -0.0417 | 117.3065
3.5 | 0.8349 | 0.00659 | -0.0395 | 126.692
4 | 0.918 | 0.00689 | -0.0453 | 133.2366
4.5 | 0.9907 | 0.00711 | -0.0489 | 139.339
5 | 1.0626 | 0.00734 | -0.0523 | 144.7684
5.5 | 1.1278 | 0.00759 | -0.0545 | 148.5903
6 | 1.1928 | 0.00788 | -0.0567 | 151.3706
6.5 | 1.258 | 0.00815 | -0.059 | 154.3558
7 | 1.3051 | 0.00834 | -0.0574 | 156.4868
7.5 | 1.3528 | 0.00854 | -0.056 | 158.4075
8 | 1.4008 | 0.00876 | -0.0547 | 159.9087
8.5 | 1.4489 | 0.00901 | -0.0535 | 160.8102
9 | 1.4963 | 0.00931 | -0.0523 | 160.7197
9.5 | 1.5436 | 0.00966 | -0.0511 | 159.793
10 | 1.59 | 0.01007 | -0.0499 | 157.8947
10.5 | 1.6393 | 0.0103 | -0.0493 | 159.1553
11 | 1.6878 | 0.01057 | -0.0486 | 159.6783
11.5 | 1.7349 | 0.01089 | -0.0477 | 159.3113
12 | 1.7784 | 0.01136 | -0.0463 | 156.5493
12.5 | 1.8202 | 0.01187 | -0.0448 | 153.3446
13 | 1.8629 | 0.01227 | -0.0434 | 151.8256
13.5 | 1.8897 | 0.01305 | -0.0394 | 144.8046
14 | 1.8965 | 0.0149 | -0.0334 | 127.2819
14.5 | 1.8507 | 0.02034 | -0.0247 | 90.9882
15 | 1.7885 | 0.03025 | -0.0225 | 59.124
16 | 1.6787 | 0.05329 | -0.0255 | 31.5012
16.5 | 1.6164 | 0.06644 | -0.0279 | 24.3287
17 | 1.555 | 0.08008 | -0.0309 | 19.4181
17.5 | 1.4806 | 0.09608 | -0.0349 | 15.4101
18 | 1.4362 | 0.10863 | -0.0385 | 13.221
18.5 | 1.3852 | 0.12249 | -0.0428 | 11.3087
19 | 1.3389 | 0.13621 | -0.0476 | 9.8297

## 67. Re 4M Mach 0.10 (1)
BIGFOIL.COM POLAR EXPORT
tsagiR-3AM-C16-f6
TsAGI R-3AM-C16-f6 |  |  |  | Cl Max: | 2.031 | at alpha= | 16.5 | deg
JavaFoil+Calcfoil stall+Eppler ext transition |  |  |  | L/D Max: | 146.495 | at alpha= | 6 | deg
Re: | 4000000 |  |  | Cd Min: | 0.00716 | at alpha= | 3 | deg
Mach: | 0.1 |  |  | Cl=0 at alpha= | -4.3 | deg
|  |  |  | @ Cl=0.1, Cd= | 0.0073946
|  |  |  | @ Cl=0.4, Cd= | 0.0072784
|  |  |  | @ Cl=0.6, Cd= | 0.0080963
alpha (deg) | Cl | Cd | Cm | Cl/Cd
-20 | -0.629 | 0.16265 | -0.02 | -3.868
-19.5 | -0.64 | 0.15667 | -0.02 | -4.082
-19 | -0.649 | 0.14825 | -0.021 | -4.379
-18.5 | -0.657 | 0.1399 | -0.021 | -4.699
-18 | -0.664 | 0.13462 | -0.021 | -4.934
-17.5 | -0.67 | 0.13122 | -0.021 | -5.102
-17 | -0.673 | 0.12384 | -0.021 | -5.439
-16.5 | -0.676 | 0.11863 | -0.021 | -5.697
-16 | -0.676 | 0.11269 | -0.022 | -6
-15.5 | -0.674 | 0.10636 | -0.022 | -6.34
-15 | -0.671 | 0.10007 | -0.022 | -6.71
-14.5 | -0.665 | 0.09449 | -0.023 | -7.04
-14 | -0.657 | 0.08903 | -0.023 | -7.377
-13.5 | -0.646 | 0.0844 | -0.023 | -7.65
-13 | -0.632 | 0.07866 | -0.024 | -8.039
-12.5 | -0.616 | 0.07406 | -0.024 | -8.314
-12 | -0.597 | 0.0688 | -0.025 | -8.682
-11.5 | -0.576 | 0.0642 | -0.026 | -8.969
-11 | -0.551 | 0.06048 | -0.026 | -9.11
-10.5 | -0.524 | 0.05644 | -0.027 | -9.28
-10 | -0.493 | 0.05371 | -0.027 | -9.177
-9.5 | -0.462 | 0.04855 | -0.029 | -9.526
-9 | -0.433 | 0.04091 | -0.032 | -10.585
-8.5 | -0.462 | 0.00953 | -0.043 | -48.489
-8 | -0.414 | 0.00873 | -0.044 | -47.442
-7.5 | -0.364 | 0.00862 | -0.044 | -42.212
-7 | -0.311 | 0.00835 | -0.045 | -37.263
-6.5 | -0.257 | 0.00821 | -0.045 | -31.282
-6 | -0.201 | 0.00783 | -0.046 | -25.611
-5.5 | -0.143 | 0.00821 | -0.046 | -17.404
-5 | -0.084 | 0.0077 | -0.046 | -10.925
-4.5 | -0.024 | 0.00778 | -0.047 | -3.121
-4 | 0.036 | 0.00782 | -0.047 | 4.643
-3.5 | 0.098 | 0.00739 | -0.048 | 13.207
-3 | 0.159 | 0.00753 | -0.048 | 21.133
-2.5 | 0.221 | 0.0075 | -0.049 | 29.496
-2 | 0.284 | 0.00738 | -0.049 | 38.462
-1.5 | 0.346 | 0.0072 | -0.05 | 48.105
-1 | 0.408 | 0.00729 | -0.05 | 55.966
-0.5 | 0.47 | 0.00766 | -0.051 | 61.319
0 | 0.539 | 0.00787 | -0.051 | 68.445
0.5 | 0.601 | 0.0081 | -0.052 | 74.274
1 | 0.664 | 0.00792 | -0.052 | 83.854
1.5 | 0.726 | 0.00814 | -0.053 | 89.161
2 | 0.788 | 0.00748 | -0.053 | 105.326
2.5 | 0.85 | 0.00768 | -0.054 | 110.721
3 | 0.912 | 0.00716 | -0.054 | 127.279
3.5 | 0.973 | 0.0074 | -0.055 | 131.476
4 | 1.035 | 0.0076 | -0.055 | 136.13
4.5 | 1.096 | 0.00828 | -0.055 | 132.277
5 | 1.156 | 0.00861 | -0.056 | 134.37
5.5 | 1.217 | 0.0084 | -0.057 | 144.951
6 | 1.277 | 0.00872 | -0.057 | 146.495
6.5 | 1.337 | 0.00962 | -0.058 | 138.974
7 | 1.397 | 0.00996 | -0.058 | 140.269
7.5 | 1.456 | 0.01032 | -0.059 | 141.11
8 | 1.515 | 0.01074 | -0.059 | 141.134
8.5 | 1.574 | 0.01112 | -0.06 | 141.537
9 | 1.632 | 0.01157 | -0.06 | 141.09
9.5 | 1.689 | 0.01199 | -0.061 | 140.901
10 | 1.746 | 0.01234 | -0.061 | 141.414
10.5 | 1.801 | 0.01278 | -0.062 | 140.944
11 | 1.857 | 0.01333 | -0.063 | 139.23
11.5 | 1.911 | 0.01379 | -0.063 | 138.591
12 | 1.965 | 0.01432 | -0.064 | 137.194
12.5 | 2.018 | 0.01483 | -0.064 | 136.067
13 | 1.869 | 0.04377 | -0.057 | 42.7
13.5 | 1.909 | 0.04703 | -0.057 | 40.596
14 | 1.95 | 0.05026 | -0.057 | 38.797
14.5 | 1.986 | 0.0538 | -0.057 | 36.924
15 | 2.005 | 0.05739 | -0.058 | 34.931
15.5 | 2.018 | 0.06131 | -0.058 | 32.921
16 | 2.027 | 0.0649 | -0.058 | 31.238
16.5 | 2.031 | 0.06912 | -0.058 | 29.38
17 | 2.028 | 0.07392 | -0.058 | 27.436
17.5 | 2.021 | 0.07887 | -0.059 | 25.619
18 | 2.008 | 0.08398 | -0.059 | 23.906
18.5 | 1.99 | 0.08909 | -0.059 | 22.34
19 | 1.97 | 0.09418 | -0.059 | 20.913
19.5 | 1.944 | 0.09991 | -0.06 | 19.457
20 | 1.914 | 0.10521 | -0.06 | 18.192

## 68. Re 4M Mach 0.10 (2)
BIGFOIL.COM POLAR EXPORT
tsagiR-3AM-C16-f6
TsAGI R-3AM-C16-f6 |  |  |  | Cl Max: | 1.9003 | at alpha= | 14 | deg
XFOIL ncrit=9 |  |  |  | L/D Max: | 160.099 | at alpha= | 8.5 | deg
Re: | 4000000 |  |  | Cd Min: | 0.13907 | at alpha= | 19 | deg
Mach: | 0.1 |  |  | Cl=0 at alpha= | -4.1993 | deg
|  |  |  | @ Cl=0.1, Cd= | 0.0079307
|  |  |  | @ Cl=0.4, Cd= | 0.0075739
|  |  |  | @ Cl=0.6, Cd= | 0.0077477
alpha (deg) | Cl | Cd | Cm | Cl/Cd
-18 | -1.3111 | 0.03148 | -0.0957 | -41.6487
-17.5 | -1.314 | 0.02794 | -0.0927 | -47.0293
-17 | -1.3113 | 0.02557 | -0.0869 | -51.2828
-16.5 | -1.2884 | 0.02372 | -0.0826 | -54.317
-16 | -1.2589 | 0.02212 | -0.0787 | -56.9123
-15.5 | -1.2262 | 0.02073 | -0.0748 | -59.151
-15 | -1.1701 | 0.01936 | -0.0751 | -60.439
-14.5 | -1.062 | 0.01781 | -0.0852 | -59.6294
-13.5 | -0.9968 | 0.01558 | -0.0765 | -63.9795
-13 | -0.9514 | 0.01489 | -0.0739 | -63.8952
-12.5 | -0.9031 | 0.01427 | -0.0717 | -63.2866
-12 | -0.8536 | 0.01373 | -0.0696 | -62.1704
-11.5 | -0.8032 | 0.0132 | -0.0677 | -60.8485
-11 | -0.7515 | 0.01272 | -0.066 | -59.0802
-10.5 | -0.6983 | 0.01231 | -0.0645 | -56.7262
-10 | -0.6444 | 0.01192 | -0.0631 | -54.0604
-9 | -0.5383 | 0.01076 | -0.0601 | -50.0279
-8.5 | -0.4837 | 0.01037 | -0.0589 | -46.6442
-8 | -0.4281 | 0.01002 | -0.0578 | -42.7246
-7.5 | -0.3726 | 0.00973 | -0.0568 | -38.2939
-7 | -0.3164 | 0.00944 | -0.0558 | -33.5169
-6.5 | -0.2601 | 0.00923 | -0.0549 | -28.1798
-6 | -0.204 | 0.0089 | -0.054 | -22.9213
-5.5 | -0.1479 | 0.00864 | -0.0532 | -17.1181
-5 | -0.0913 | 0.00846 | -0.0524 | -10.792
-4.5 | -0.0341 | 0.00828 | -0.0518 | -4.1184
-4 | 0.0226 | 0.00813 | -0.0511 | 2.7798
-3.5 | 0.0795 | 0.00797 | -0.0505 | 9.9749
-3 | 0.1369 | 0.00786 | -0.05 | 17.4173
-2.5 | 0.1936 | 0.00775 | -0.0494 | 24.9806
-2 | 0.2509 | 0.00766 | -0.049 | 32.7546
-1.5 | 0.308 | 0.00759 | -0.0486 | 40.5797
-1 | 0.365 | 0.00758 | -0.0482 | 48.153
-0.5 | 0.4221 | 0.00757 | -0.0479 | 55.7596
0 | 0.4789 | 0.0076 | -0.0475 | 63.0132
0.5 | 0.5354 | 0.00766 | -0.0471 | 69.8956
1 | 0.5918 | 0.00773 | -0.0468 | 76.5589
1.5 | 0.6475 | 0.00785 | -0.0464 | 82.4841
2 | 0.7022 | 0.00789 | -0.0459 | 88.9987
2.5 | 0.7491 | 0.0073 | -0.0442 | 102.6164
3 | 0.7938 | 0.00677 | -0.0418 | 117.2526
3.5 | 0.8402 | 0.00665 | -0.0394 | 126.3459
4 | 0.9245 | 0.00693 | -0.0453 | 133.4055
4.5 | 0.9977 | 0.00715 | -0.0489 | 139.5385
5 | 1.0703 | 0.0074 | -0.0524 | 144.6351
5.5 | 1.1359 | 0.00767 | -0.0545 | 148.0965
6 | 1.2015 | 0.00796 | -0.0567 | 150.9422
6.5 | 1.2664 | 0.00821 | -0.0587 | 154.2509
7 | 1.3139 | 0.0084 | -0.0571 | 156.4167
7.5 | 1.3619 | 0.00861 | -0.0556 | 158.1765
8 | 1.4102 | 0.00885 | -0.0542 | 159.3446
8.5 | 1.4585 | 0.00911 | -0.0529 | 160.0988
9 | 1.5062 | 0.00944 | -0.0516 | 159.5551
9.5 | 1.5538 | 0.0098 | -0.0504 | 158.551
10 | 1.6011 | 0.01018 | -0.0492 | 157.279
10.5 | 1.6508 | 0.01042 | -0.0485 | 158.4261
11 | 1.6995 | 0.0107 | -0.0477 | 158.8318
11.5 | 1.7466 | 0.01105 | -0.0466 | 158.0633
12 | 1.7896 | 0.01156 | -0.045 | 154.8097
12.5 | 1.8321 | 0.01205 | -0.0434 | 152.0415
13 | 1.8713 | 0.01249 | -0.0412 | 149.8239
13.5 | 1.8988 | 0.01333 | -0.0373 | 142.4456
14 | 1.9003 | 0.01553 | -0.0309 | 122.3632
14.5 | 1.8475 | 0.02189 | -0.0231 | 84.3993
15 | 1.7866 | 0.03233 | -0.0222 | 55.2614
15.5 | 1.7204 | 0.04495 | -0.0237 | 38.2736
16 | 1.6745 | 0.05567 | -0.0253 | 30.079
16.5 | 1.6115 | 0.06885 | -0.0278 | 23.406
17 | 1.5496 | 0.08249 | -0.0309 | 18.7853
17.5 | 1.4754 | 0.09849 | -0.035 | 14.9802
18 | 1.4307 | 0.11106 | -0.0387 | 12.8822
18.5 | 1.3791 | 0.12506 | -0.0432 | 11.0275
19 | 1.331 | 0.13907 | -0.0483 | 9.5707

## 69. Re 4M Mach 0.25 (1)
BIGFOIL.COM POLAR EXPORT
tsagiR-3AM-C16-f6
TsAGI R-3AM-C16-f6 |  |  |  | Cl Max: | 2.001 | at alpha= | 15 | deg
JavaFoil+Calcfoil stall+Eppler ext transition |  |  |  | L/D Max: | 143.538 | at alpha= | 6 | deg
Re: | 4000000 |  |  | Cd Min: | 0.00738 | at alpha= | -1.5 | deg
Mach: | 0.25 |  |  | Cl=0 at alpha= | -4.2984 | deg
|  |  |  | @ Cl=0.1, Cd= | 0.00791
|  |  |  | @ Cl=0.4, Cd= | 0.0075756
|  |  |  | @ Cl=0.6, Cd= | 0.008368
alpha (deg) | Cl | Cd | Cm | Cl/Cd
-18 | -0.338 | 0.15004 | -0.02 | -2.253
-17.5 | -0.375 | 0.14748 | -0.02 | -2.54
-17 | -0.408 | 0.1433 | -0.02 | -2.846
-16.5 | -0.438 | 0.13501 | -0.02 | -3.242
-16 | -0.465 | 0.12653 | -0.02 | -3.672
-15.5 | -0.488 | 0.11924 | -0.02 | -4.094
-15 | -0.509 | 0.11041 | -0.021 | -4.608
-14.5 | -0.524 | 0.10477 | -0.022 | -5.005
-14 | -0.536 | 0.09889 | -0.022 | -5.424
-13.5 | -0.544 | 0.09185 | -0.022 | -5.924
-13 | -0.548 | 0.08439 | -0.023 | -6.492
-12.5 | -0.547 | 0.0801 | -0.024 | -6.828
-12 | -0.541 | 0.07442 | -0.024 | -7.275
-11.5 | -0.531 | 0.06977 | -0.025 | -7.613
-11 | -0.517 | 0.06511 | -0.025 | -7.943
-10.5 | -0.498 | 0.06097 | -0.026 | -8.17
-10 | -0.474 | 0.05782 | -0.026 | -8.203
-9.5 | -0.448 | 0.05395 | -0.027 | -8.304
-9 | -0.418 | 0.04986 | -0.028 | -8.382
-8.5 | -0.387 | 0.0435 | -0.03 | -8.904
-8 | -0.354 | 0.03667 | -0.033 | -9.666
-7.5 | -0.366 | 0.00907 | -0.045 | -40.345
-7 | -0.315 | 0.00867 | -0.046 | -36.319
-6.5 | -0.261 | 0.00815 | -0.046 | -31.993
-6 | -0.204 | 0.008 | -0.047 | -25.527
-5.5 | -0.146 | 0.00837 | -0.047 | -17.421
-5 | -0.086 | 0.00783 | -0.048 | -10.979
-4.5 | -0.025 | 0.00777 | -0.048 | -3.197
-4 | 0.037 | 0.00804 | -0.049 | 4.631
-3.5 | 0.1 | 0.00791 | -0.049 | 12.637
-3 | 0.163 | 0.00785 | -0.05 | 20.804
-2.5 | 0.227 | 0.00783 | -0.05 | 29.012
-2 | 0.291 | 0.00752 | -0.051 | 38.745
-1.5 | 0.356 | 0.00738 | -0.051 | 48.176
-1 | 0.419 | 0.00766 | -0.052 | 54.683
-0.5 | 0.482 | 0.00803 | -0.052 | 60.043
0 | 0.553 | 0.00818 | -0.053 | 67.671
0.5 | 0.618 | 0.00844 | -0.053 | 73.208
1 | 0.681 | 0.00855 | -0.054 | 79.687
1.5 | 0.745 | 0.00825 | -0.054 | 90.324
2 | 0.809 | 0.00767 | -0.055 | 105.516
2.5 | 0.872 | 0.00744 | -0.055 | 117.294
3 | 0.935 | 0.00739 | -0.056 | 126.525
3.5 | 0.998 | 0.00767 | -0.056 | 130.174
4 | 1.061 | 0.0079 | -0.057 | 134.244
4.5 | 1.123 | 0.00871 | -0.057 | 128.923
5 | 1.185 | 0.00905 | -0.058 | 131.026
5.5 | 1.247 | 0.00876 | -0.058 | 142.421
6 | 1.309 | 0.00912 | -0.059 | 143.538
6.5 | 1.37 | 0.01017 | -0.059 | 134.604
7 | 1.43 | 0.01058 | -0.06 | 135.163
7.5 | 1.49 | 0.01099 | -0.06 | 135.621
8 | 1.55 | 0.01149 | -0.061 | 134.932
8.5 | 1.609 | 0.01186 | -0.061 | 135.657
9 | 1.668 | 0.01234 | -0.062 | 135.194
9.5 | 1.726 | 0.01284 | -0.063 | 134.388
10 | 1.782 | 0.01339 | -0.063 | 133.06
10.5 | 1.838 | 0.01401 | -0.064 | 131.209
11 | 1.893 | 0.01454 | -0.064 | 130.166
11.5 | 1.946 | 0.01505 | -0.065 | 129.297
12 | 1.913 | 0.01862 | -0.062 | 102.69
12.5 | 1.953 | 0.02002 | -0.063 | 97.541
13 | 1.882 | 0.05013 | -0.057 | 37.541
13.5 | 1.922 | 0.0535 | -0.058 | 35.926
14 | 1.96 | 0.05753 | -0.058 | 34.075
14.5 | 1.993 | 0.06147 | -0.058 | 32.416
15 | 2.001 | 0.06593 | -0.058 | 30.35
15.5 | 2.001 | 0.07045 | -0.058 | 28.41
16 | 1.995 | 0.07569 | -0.058 | 26.353
16.5 | 1.981 | 0.08033 | -0.059 | 24.661
17 | 1.96 | 0.08597 | -0.059 | 22.792
17.5 | 1.929 | 0.09158 | -0.059 | 21.065
18 | 1.89 | 0.09682 | -0.06 | 19.52
18.5 | 1.842 | 0.10289 | -0.06 | 17.898
19 | 1.784 | 0.10924 | -0.06 | 16.332
19.5 | 1.719 | 0.11583 | -0.06 | 14.84
20 | 1.646 | 0.12325 | -0.061 | 13.354

## 70. Re 4M Mach 0.25 (2)
BIGFOIL.COM POLAR EXPORT
tsagiR-3AM-C16-f6
TsAGI R-3AM-C16-f6 |  |  |  | Cl Max: | 1.9398 | at alpha= | 13.5 | deg
XFOIL ncrit=9 |  |  |  | L/D Max: | 155.634 | at alpha= | 7.5 | deg
Re: | 4000000 |  |  | Cd Min: | 0.17575 | at alpha= | -17.5 | deg
Mach: | 0.25 |  |  | Cl=0 at alpha= | -4.1939 | deg
|  |  |  | @ Cl=0.1, Cd= | 0.0080614
|  |  |  | @ Cl=0.4, Cd= | 0.0076743
|  |  |  | @ Cl=0.6, Cd= | 0.0079183
alpha (deg) | Cl | Cd | Cm | Cl/Cd
-17.5 | -0.3273 | 0.17575 | -0.0182 | -1.8623
-17 | -0.3099 | 0.17013 | -0.0209 | -1.8215
-16.5 | -0.2917 | 0.16464 | -0.0236 | -1.7717
-16 | -0.2733 | 0.15924 | -0.0262 | -1.7163
-15.5 | -0.2741 | 0.14793 | -0.0308 | -1.8529
-15 | -0.2543 | 0.14286 | -0.0334 | -1.7801
-14.5 | -0.2351 | 0.13756 | -0.036 | -1.7091
-13.5 | -0.6996 | 0.04708 | -0.1006 | -14.8598
-13 | -0.8603 | 0.03115 | -0.0953 | -27.618
-12.5 | -0.8933 | 0.02202 | -0.0893 | -40.5677
-12 | -0.8685 | 0.01881 | -0.0845 | -46.1722
-11.5 | -0.8253 | 0.01715 | -0.0808 | -48.1224
-10 | -0.6718 | 0.0138 | -0.0722 | -48.6812
-9.5 | -0.6161 | 0.01305 | -0.0699 | -47.2107
-9 | -0.5601 | 0.01234 | -0.0677 | -45.389
-8.5 | -0.504 | 0.01158 | -0.0656 | -43.5233
-8 | -0.4481 | 0.01082 | -0.0636 | -41.414
-7.5 | -0.3899 | 0.01035 | -0.0619 | -37.6715
-7 | -0.3313 | 0.00995 | -0.0604 | -33.2965
-6.5 | -0.2724 | 0.00961 | -0.059 | -28.3455
-6 | -0.2129 | 0.00933 | -0.0578 | -22.8189
-5.5 | -0.1547 | 0.00897 | -0.0565 | -17.2464
-5 | -0.0956 | 0.00866 | -0.0553 | -11.0393
-4.5 | -0.0363 | 0.00846 | -0.0543 | -4.2908
-4 | 0.023 | 0.00831 | -0.0534 | 2.7677
-3.5 | 0.0824 | 0.0081 | -0.0526 | 10.1728
-3 | 0.1417 | 0.00797 | -0.0518 | 17.7792
-2.5 | 0.2011 | 0.00787 | -0.0511 | 25.5527
-2 | 0.2606 | 0.00777 | -0.0505 | 33.5393
-1.5 | 0.3195 | 0.00772 | -0.0498 | 41.386
-1 | 0.3789 | 0.00766 | -0.0493 | 49.4648
-0.5 | 0.4377 | 0.0077 | -0.0487 | 56.8442
0 | 0.4966 | 0.00773 | -0.0482 | 64.2432
0.5 | 0.5552 | 0.00781 | -0.0478 | 71.0883
1 | 0.6131 | 0.00795 | -0.0472 | 77.1195
1.5 | 0.6706 | 0.00809 | -0.0466 | 82.8925
2 | 0.7274 | 0.00819 | -0.046 | 88.8156
2.5 | 0.7776 | 0.00758 | -0.0444 | 102.5858
3 | 0.8235 | 0.00709 | -0.0418 | 116.1495
3.5 | 0.87 | 0.00693 | -0.0388 | 125.5411
4 | 0.9605 | 0.00715 | -0.0453 | 134.3357
4.5 | 1.0364 | 0.00745 | -0.0487 | 139.1141
5 | 1.113 | 0.00778 | -0.0524 | 143.0591
5.5 | 1.1816 | 0.00809 | -0.0544 | 146.0569
6 | 1.2515 | 0.00832 | -0.0566 | 150.4207
6.5 | 1.3129 | 0.00855 | -0.0571 | 153.5556
7 | 1.3621 | 0.0088 | -0.0551 | 154.7841
7.5 | 1.4116 | 0.00907 | -0.0531 | 155.634
8 | 1.4612 | 0.00939 | -0.0513 | 155.6124
8.5 | 1.5106 | 0.00975 | -0.0495 | 154.9333
9 | 1.5593 | 0.01018 | -0.0476 | 153.1729
9.5 | 1.6092 | 0.01057 | -0.046 | 152.2422
10 | 1.6612 | 0.01085 | -0.0447 | 153.106
10.5 | 1.7119 | 0.01119 | -0.0433 | 152.9848
11 | 1.7604 | 0.0116 | -0.0415 | 151.7586
11.5 | 1.8048 | 0.01213 | -0.0392 | 148.7881
12 | 1.8382 | 0.01281 | -0.0351 | 143.4973
12.5 | 1.8813 | 0.01329 | -0.0327 | 141.5576
13 | 1.9169 | 0.01416 | -0.0298 | 135.3743
13.5 | 1.9398 | 0.01573 | -0.026 | 123.3185
14 | 1.9086 | 0.02094 | -0.0202 | 91.1461
14.5 | 1.845 | 0.03134 | -0.0192 | 58.8705
15 | 1.7885 | 0.04241 | -0.0204 | 42.1717
15.5 | 1.7173 | 0.05523 | -0.0221 | 31.0936
16 | 1.6636 | 0.06666 | -0.0241 | 24.9565
16.5 | 1.5977 | 0.07999 | -0.027 | 19.9737
17 | 1.5321 | 0.09395 | -0.0306 | 16.3076
17.5 | 1.4625 | 0.10911 | -0.0352 | 13.4039
18 | 1.4116 | 0.12246 | -0.0396 | 11.527
18.5 | 1.3594 | 0.13652 | -0.0449 | 9.9575

## 71. Re 4M Mach 0.50 (1)
BIGFOIL.COM POLAR EXPORT
tsagiR-3AM-C16-f6
TsAGI R-3AM-C16-f6 |  |  |  | Cl Max: | 1.741 | at alpha= | 11 | deg
JavaFoil+Calcfoil stall+Eppler ext transition |  |  |  | L/D Max: | 120.394 | at alpha= | 4.5 | deg
Re: | 4000000 |  |  | Cd Min: | 0.00784 | at alpha= | -3.5 | deg
Mach: | 0.5 |  |  | Cl=0 at alpha= | -4.3015 | deg
|  |  |  | @ Cl=0.1, Cd= | 0.0078559
|  |  |  | @ Cl=0.4, Cd= | 0.0083739
|  |  |  | @ Cl=0.6, Cd= | 0.0092057
alpha (deg) | Cl | Cd | Cm | Cl/Cd
-20 | -0.886 | 0.1631 | -0.025 | -5.43
-19.5 | -0.859 | 0.15578 | -0.025 | -5.511
-19 | -0.831 | 0.15252 | -0.025 | -5.452
-18.5 | -0.804 | 0.14506 | -0.025 | -5.544
-18 | -0.777 | 0.13726 | -0.025 | -5.662
-17.5 | -0.751 | 0.14198 | -0.026 | -5.29
-17 | -0.723 | 0.13236 | -0.026 | -5.466
-16.5 | -0.695 | 0.12513 | -0.026 | -5.556
-16 | -0.667 | 0.12326 | -0.025 | -5.41
-15.5 | -0.638 | 0.11762 | -0.025 | -5.427
-15 | -0.61 | 0.11452 | -0.025 | -5.33
-14.5 | -0.582 | 0.10811 | -0.025 | -5.386
-14 | -0.554 | 0.10458 | -0.025 | -5.3
-13.5 | -0.526 | 0.10442 | -0.025 | -5.039
-13 | -0.498 | 0.09847 | -0.025 | -5.059
-12.5 | -0.47 | 0.09409 | -0.025 | -4.996
-12 | -0.442 | 0.09074 | -0.025 | -4.872
-11.5 | -0.413 | 0.08575 | -0.025 | -4.818
-11 | -0.385 | 0.07502 | -0.025 | -5.134
-10.5 | -0.357 | 0.06993 | -0.026 | -5.104
-10 | -0.329 | 0.06484 | -0.026 | -5.067
-9.5 | -0.299 | 0.07565 | -0.025 | -3.957
-9 | -0.271 | 0.06838 | -0.024 | -3.956
-8.5 | -0.242 | 0.06016 | -0.025 | -4.029
-8 | -0.214 | 0.05426 | -0.027 | -3.946
-7.5 | -0.186 | 0.05069 | -0.028 | -3.661
-7 | -0.156 | 0.05302 | -0.025 | -2.943
-6.5 | -0.193 | 0.04549 | -0.027 | -4.239
-6 | -0.168 | 0.04016 | -0.031 | -4.186
-5.5 | -0.127 | 0.03555 | -0.034 | -3.561
-5 | -0.092 | 0.00863 | -0.053 | -10.63
-4.5 | -0.027 | 0.00857 | -0.054 | -3.14
-4 | 0.041 | 0.00795 | -0.054 | 5.122
-3.5 | 0.11 | 0.00784 | -0.055 | 14.058
-3 | 0.181 | 0.00842 | -0.055 | 21.469
-2.5 | 0.252 | 0.00835 | -0.056 | 30.198
-2 | 0.324 | 0.00831 | -0.056 | 39.003
-1.5 | 0.396 | 0.00837 | -0.057 | 47.322
-1 | 0.467 | 0.00844 | -0.058 | 55.311
-0.5 | 0.537 | 0.00911 | -0.058 | 58.938
0 | 0.616 | 0.00923 | -0.059 | 66.758
0.5 | 0.687 | 0.00937 | -0.059 | 73.35
1 | 0.757 | 0.0097 | -0.06 | 78.12
1.5 | 0.828 | 0.00937 | -0.06 | 88.28
2 | 0.897 | 0.00975 | -0.061 | 92.002
2.5 | 0.966 | 0.00887 | -0.062 | 108.921
3 | 1.035 | 0.00972 | -0.062 | 106.474
3.5 | 1.103 | 0.01013 | -0.063 | 108.839
4 | 1.17 | 0.01064 | -0.063 | 109.957
4.5 | 1.236 | 0.01027 | -0.064 | 120.394
5 | 1.302 | 0.0117 | -0.064 | 111.261
5.5 | 1.366 | 0.01229 | -0.065 | 111.119
6 | 1.429 | 0.01308 | -0.066 | 109.288
6.5 | 1.439 | 0.01486 | -0.064 | 96.832
7 | 1.479 | 0.01649 | -0.063 | 89.692
7.5 | 1.522 | 0.0183 | -0.063 | 83.186
8 | 1.563 | 0.02029 | -0.063 | 77.022
8.5 | 1.603 | 0.02248 | -0.063 | 71.299
9 | 1.639 | 0.02501 | -0.063 | 65.549
9.5 | 1.674 | 0.02747 | -0.063 | 60.945
10 | 1.702 | 0.03052 | -0.063 | 55.768
10.5 | 1.725 | 0.03356 | -0.063 | 51.413
11 | 1.741 | 0.03731 | -0.063 | 46.657
11.5 | 1.691 | 0.07852 | -0.059 | 21.533
12 | 1.69 | 0.08719 | -0.058 | 19.387
12.5 | 1.675 | 0.09835 | -0.058 | 17.026
13 | 1.637 | 0.11114 | -0.058 | 14.731
13.5 | 1.551 | 0.13028 | -0.057 | 11.906
14 | 1.111 | 0.18316 | -0.055 | 6.067
14.5 | 1.141 | 0.2031 | -0.055 | 5.616
15 | 1.17 | 0.25064 | -0.055 | 4.668
15.5 | 1.199 | 0.27647 | -0.056 | 4.337
16 | 1.229 | 0.30343 | -0.056 | 4.05

## 72. Re 4M Mach 0.50 (2)
BIGFOIL.COM POLAR EXPORT
tsagiR-3AM-C16-f6
TsAGI R-3AM-C16-f6 |  |  |  | Cl Max: | 1.757 | at alpha= | 10.5 | deg
XFOIL ncrit=9 |  |  |  | L/D Max: | 138.665 | at alpha= | 5.5 | deg
Re: | 4000000 |  |  | Cd Min: | 0.10452 | at alpha= | 15.5 | deg
Mach: | 0.5 |  |  | Cl=0 at alpha= | -99 | deg
|  |  |  | @ Cl=0.1, Cd= | 0.00858
|  |  |  | @ Cl=0.4, Cd= | 0.00858
|  |  |  | @ Cl=0.6, Cd= | 0.0086322
alpha (deg) | Cl | Cd | Cm | Cl/Cd
0 | 0.5747 | 0.00858 | -0.0504 | 66.9814
0.5 | 0.6426 | 0.00872 | -0.0491 | 73.6927
1 | 0.7099 | 0.00889 | -0.0478 | 79.8538
1.5 | 0.7778 | 0.00904 | -0.0465 | 86.0398
2 | 0.8458 | 0.00917 | -0.0453 | 92.2356
2.5 | 0.9117 | 0.00927 | -0.0438 | 98.3495
3 | 0.9607 | 0.00849 | -0.0398 | 113.1567
3.5 | 1.0058 | 0.00822 | -0.0342 | 122.3601
4.5 | 1.2194 | 0.00904 | -0.0463 | 134.8894
5 | 1.3171 | 0.00954 | -0.0504 | 138.0608
5.5 | 1.3922 | 0.01004 | -0.0501 | 138.6653
6 | 1.4427 | 0.01053 | -0.0453 | 137.0085
6.5 | 1.4927 | 0.01112 | -0.0405 | 134.2356
7 | 1.5404 | 0.01186 | -0.0355 | 129.882
7.5 | 1.5755 | 0.01269 | -0.0287 | 124.1529
8 | 1.6195 | 0.0136 | -0.0237 | 119.0809
8.5 | 1.6626 | 0.01481 | -0.0193 | 112.262
9 | 1.7045 | 0.01641 | -0.0158 | 103.8696
9.5 | 1.7327 | 0.01922 | -0.0131 | 90.1509
10 | 1.7552 | 0.02319 | -0.0121 | 75.6878
10.5 | 1.757 | 0.02913 | -0.012 | 60.3158
11 | 1.7346 | 0.03667 | -0.012 | 47.303
11.5 | 1.6892 | 0.04567 | -0.0122 | 36.9871
12 | 1.6317 | 0.0555 | -0.013 | 29.4
12.5 | 1.6102 | 0.06301 | -0.0138 | 25.5547
13 | 1.6051 | 0.06946 | -0.0144 | 23.1083
13.5 | 1.5988 | 0.07618 | -0.0154 | 20.9871
14 | 1.5918 | 0.08308 | -0.0166 | 19.1598
14.5 | 1.5741 | 0.0911 | -0.0185 | 17.2788
15 | 1.5672 | 0.09822 | -0.0202 | 15.956
15.5 | 1.5709 | 0.10452 | -0.0216 | 15.0297

## 73. Re 5M Mach 0.00 (1)
BIGFOIL.COM POLAR EXPORT
tsagiR-3AM-C16-f6
TsAGI R-3AM-C16-f6 |  |  |  | Cl Max: | 2.041 | at alpha= | 16.5 | deg
JavaFoil+Calcfoil stall+Eppler ext transition |  |  |  | L/D Max: | 155.837 | at alpha= | 6.5 | deg
Re: | 5000000 |  |  | Cd Min: | 0.00684 | at alpha= | 2 | deg
Mach: | 0 |  |  | Cl=0 at alpha= | -4.3 | deg
|  |  |  | @ Cl=0.1, Cd= | 0.007201
|  |  |  | @ Cl=0.4, Cd= | 0.0073836
|  |  |  | @ Cl=0.6, Cd= | 0.0079313
alpha (deg) | Cl | Cd | Cm | Cl/Cd
-20 | -0.676 | 0.15809 | -0.02 | -4.275
-19.5 | -0.683 | 0.15122 | -0.021 | -4.519
-19 | -0.691 | 0.14141 | -0.021 | -4.883
-18.5 | -0.696 | 0.13507 | -0.021 | -5.153
-18 | -0.7 | 0.1302 | -0.021 | -5.374
-17.5 | -0.702 | 0.12697 | -0.021 | -5.529
-17 | -0.703 | 0.12056 | -0.022 | -5.833
-16.5 | -0.703 | 0.1144 | -0.022 | -6.142
-16 | -0.7 | 0.10832 | -0.022 | -6.466
-15.5 | -0.697 | 0.10232 | -0.023 | -6.811
-15 | -0.691 | 0.09679 | -0.023 | -7.134
-14.5 | -0.681 | 0.09314 | -0.023 | -7.316
-14 | -0.671 | 0.08623 | -0.023 | -7.783
-13.5 | -0.658 | 0.08136 | -0.024 | -8.089
-13 | -0.644 | 0.07529 | -0.025 | -8.551
-12.5 | -0.626 | 0.07026 | -0.025 | -8.909
-12 | -0.605 | 0.06622 | -0.026 | -9.141
-11.5 | -0.582 | 0.06185 | -0.026 | -9.412
-11 | -0.556 | 0.05816 | -0.027 | -9.568
-10.5 | -0.53 | 0.05306 | -0.028 | -9.989
-10 | -0.503 | 0.04666 | -0.03 | -10.775
-9.5 | -0.538 | 0.01196 | -0.041 | -45.009
-9 | -0.508 | 0.00932 | -0.043 | -54.454
-8.5 | -0.462 | 0.00904 | -0.043 | -51.117
-8 | -0.414 | 0.00829 | -0.044 | -49.891
-7.5 | -0.363 | 0.00808 | -0.044 | -44.967
-7 | -0.31 | 0.00807 | -0.045 | -38.49
-6.5 | -0.256 | 0.00771 | -0.045 | -33.217
-6 | -0.2 | 0.00756 | -0.045 | -26.457
-5.5 | -0.142 | 0.00759 | -0.046 | -18.761
-5 | -0.084 | 0.00747 | -0.046 | -11.21
-4.5 | -0.024 | 0.00739 | -0.047 | -3.27
-4 | 0.036 | 0.00726 | -0.047 | 4.982
-3.5 | 0.097 | 0.0072 | -0.048 | 13.49
-3 | 0.159 | 0.00722 | -0.048 | 21.958
-2.5 | 0.22 | 0.00718 | -0.049 | 30.676
-2 | 0.282 | 0.00716 | -0.049 | 39.447
-1.5 | 0.345 | 0.00705 | -0.049 | 48.863
-1 | 0.406 | 0.00742 | -0.05 | 54.778
-0.5 | 0.468 | 0.00758 | -0.05 | 61.7
0 | 0.536 | 0.00778 | -0.051 | 68.95
0.5 | 0.599 | 0.00793 | -0.051 | 75.441
1 | 0.661 | 0.00801 | -0.052 | 82.468
1.5 | 0.722 | 0.00827 | -0.052 | 87.403
2 | 0.784 | 0.00684 | -0.053 | 114.705
2.5 | 0.846 | 0.00702 | -0.053 | 120.559
3 | 0.907 | 0.0072 | -0.054 | 125.999
3.5 | 0.969 | 0.00713 | -0.054 | 135.797
4 | 1.03 | 0.00779 | -0.055 | 132.174
4.5 | 1.091 | 0.00797 | -0.055 | 136.808
5 | 1.151 | 0.00818 | -0.056 | 140.724
5.5 | 1.211 | 0.00798 | -0.056 | 151.813
6 | 1.272 | 0.00883 | -0.057 | 144.027
6.5 | 1.331 | 0.00854 | -0.057 | 155.837
7 | 1.391 | 0.00948 | -0.058 | 146.655
7.5 | 1.45 | 0.00983 | -0.058 | 147.526
8 | 1.509 | 0.01013 | -0.059 | 148.861
8.5 | 1.567 | 0.01053 | -0.06 | 148.755
9 | 1.625 | 0.01094 | -0.06 | 148.512
9.5 | 1.682 | 0.01133 | -0.061 | 148.459
10 | 1.739 | 0.01166 | -0.061 | 149.127
10.5 | 1.794 | 0.01213 | -0.062 | 147.954
11 | 1.85 | 0.01254 | -0.062 | 147.532
11.5 | 1.904 | 0.01304 | -0.063 | 145.977
12 | 1.958 | 0.0135 | -0.063 | 144.995
12.5 | 2.011 | 0.01391 | -0.064 | 144.569
13 | 1.873 | 0.04065 | -0.057 | 46.066
13.5 | 1.914 | 0.04335 | -0.057 | 44.161
14 | 1.953 | 0.04707 | -0.057 | 41.49
14.5 | 1.988 | 0.05048 | -0.058 | 39.39
15 | 2.008 | 0.05391 | -0.058 | 37.252
15.5 | 2.024 | 0.05762 | -0.058 | 35.128
16 | 2.035 | 0.06095 | -0.058 | 33.387
16.5 | 2.041 | 0.06487 | -0.058 | 31.459
17 | 2.041 | 0.06937 | -0.059 | 29.418
17.5 | 2.036 | 0.07412 | -0.059 | 27.476
18 | 2.028 | 0.07886 | -0.059 | 25.712
18.5 | 2.013 | 0.08413 | -0.059 | 23.926
19 | 1.995 | 0.08945 | -0.059 | 22.298
19.5 | 1.973 | 0.09421 | -0.06 | 20.936
20 | 1.947 | 0.09956 | -0.06 | 19.559

## 74. Re 5M Mach 0.00 (2)
BIGFOIL.COM POLAR EXPORT
tsagiR-3AM-C16-f6
TsAGI R-3AM-C16-f6 |  |  |  | Cl Max: | 1.8971 | at alpha= | 13.5 | deg
XFOIL ncrit=9 |  |  |  | L/D Max: | 170.175 | at alpha= | 10.5 | deg
Re: | 5000000 |  |  | Cd Min: | 0.12532 | at alpha= | 18.5 | deg
Mach: | 0 |  |  | Cl=0 at alpha= | -4.1951 | deg
|  |  |  | @ Cl=0.1, Cd= | 0.0075767
|  |  |  | @ Cl=0.4, Cd= | 0.0072796
|  |  |  | @ Cl=0.6, Cd= | 0.0075147
alpha (deg) | Cl | Cd | Cm | Cl/Cd
-20 | -1.4679 | 0.03256 | -0.0977 | -45.0829
-19.5 | -1.4749 | 0.02821 | -0.0966 | -52.2829
-19 | -1.4674 | 0.02562 | -0.0933 | -57.2756
-18.5 | -1.4553 | 0.02374 | -0.0885 | -61.3016
-18 | -1.4339 | 0.02229 | -0.0838 | -64.3293
-17.5 | -1.4021 | 0.02101 | -0.0804 | -66.7349
-17 | -1.3677 | 0.01982 | -0.077 | -69.0061
-16.5 | -1.3306 | 0.01879 | -0.0738 | -70.8143
-16 | -1.2901 | 0.01781 | -0.071 | -72.4368
-15.5 | -1.235 | 0.01681 | -0.0709 | -73.4682
-15 | -1.1301 | 0.01562 | -0.0806 | -72.3496
-14.5 | -1.0864 | 0.0153 | -0.0778 | -71.0065
-14 | -1.0431 | 0.01493 | -0.075 | -69.866
-13.5 | -1.0009 | 0.01406 | -0.0722 | -71.1878
-13 | -0.9551 | 0.0133 | -0.0699 | -71.812
-12.5 | -0.9062 | 0.01274 | -0.068 | -71.1303
-12 | -0.856 | 0.0123 | -0.0663 | -69.5935
-11.5 | -0.8048 | 0.0119 | -0.0647 | -67.6303
-11 | -0.7523 | 0.01151 | -0.0633 | -65.3606
-10.5 | -0.6989 | 0.01117 | -0.062 | -62.5694
-10 | -0.645 | 0.01083 | -0.0608 | -59.5568
-9.5 | -0.5904 | 0.01053 | -0.0597 | -56.0684
-9 | -0.5358 | 0.01023 | -0.0587 | -52.3754
-8.5 | -0.4822 | 0.0097 | -0.0575 | -49.7113
-8 | -0.4276 | 0.00936 | -0.0564 | -45.6838
-7.5 | -0.372 | 0.00908 | -0.0555 | -40.9692
-7 | -0.3163 | 0.00885 | -0.0547 | -35.7401
-6.5 | -0.26 | 0.00864 | -0.0539 | -30.0926
-6 | -0.2035 | 0.00847 | -0.0533 | -24.026
-5.5 | -0.1477 | 0.00824 | -0.0525 | -17.9248
-5 | -0.0913 | 0.00802 | -0.0518 | -11.384
-4.5 | -0.0347 | 0.00788 | -0.0512 | -4.4036
-4 | 0.0222 | 0.00777 | -0.0507 | 2.8571
-3.5 | 0.079 | 0.00761 | -0.0502 | 10.3811
-3 | 0.1357 | 0.00752 | -0.0497 | 18.0452
-2.5 | 0.1927 | 0.00743 | -0.0492 | 25.9354
-2 | 0.2496 | 0.00735 | -0.0488 | 33.9592
-1.5 | 0.3061 | 0.0073 | -0.0484 | 41.9315
-1 | 0.3631 | 0.00726 | -0.0481 | 50.0138
-0.5 | 0.4197 | 0.00729 | -0.0478 | 57.572
0 | 0.4764 | 0.00731 | -0.0475 | 65.171
0.5 | 0.5328 | 0.00737 | -0.0472 | 72.2931
1 | 0.5886 | 0.00749 | -0.0468 | 78.5848
1.5 | 0.6439 | 0.00761 | -0.0465 | 84.6124
2 | 0.699 | 0.00767 | -0.0461 | 91.1343
2.5 | 0.751 | 0.0074 | -0.0453 | 101.4865
3 | 0.7963 | 0.00677 | -0.0433 | 117.6219
3.5 | 0.8416 | 0.00653 | -0.041 | 128.8821
4 | 0.8996 | 0.0065 | -0.0412 | 138.4
4.5 | 0.986 | 0.00675 | -0.0477 | 146.0741
5 | 1.0526 | 0.00703 | -0.0501 | 149.7297
5.5 | 1.1186 | 0.00729 | -0.0524 | 153.4431
6 | 1.1833 | 0.0075 | -0.0545 | 157.7733
6.5 | 1.2489 | 0.00768 | -0.0568 | 162.6172
7 | 1.3141 | 0.00788 | -0.059 | 166.764
7.5 | 1.3622 | 0.0081 | -0.0577 | 168.1728
8 | 1.4094 | 0.00834 | -0.0563 | 168.9928
8.5 | 1.4567 | 0.00862 | -0.0549 | 168.9907
9 | 1.5034 | 0.00895 | -0.0536 | 167.9777
9.5 | 1.5515 | 0.00924 | -0.0525 | 167.9113
10 | 1.6014 | 0.00945 | -0.0519 | 169.4603
10.5 | 1.6507 | 0.0097 | -0.0512 | 170.1753
11 | 1.6988 | 0.01002 | -0.0504 | 169.5409
11.5 | 1.7448 | 0.01042 | -0.0494 | 167.4472
12 | 1.7897 | 0.01086 | -0.0483 | 164.7974
12.5 | 1.8362 | 0.01117 | -0.0474 | 164.3868
13 | 1.8734 | 0.01189 | -0.0452 | 157.561
13.5 | 1.8971 | 0.01286 | -0.0408 | 147.5194
14 | 1.8611 | 0.01668 | -0.0297 | 111.5767
14.5 | 1.7988 | 0.02449 | -0.023 | 73.4504
15 | 1.7396 | 0.03563 | -0.0234 | 48.824
15.5 | 1.6697 | 0.04901 | -0.0253 | 34.0686
16 | 1.6308 | 0.05921 | -0.027 | 27.5426
16.5 | 1.5706 | 0.07245 | -0.0297 | 21.6784
17 | 1.5102 | 0.08633 | -0.033 | 17.4933
17.5 | 1.439 | 0.10236 | -0.0372 | 14.0582
18 | 1.4027 | 0.11401 | -0.0407 | 12.3033
18.5 | 1.3707 | 0.12532 | -0.0444 | 10.9376

## 75. Re 5M Mach 0.10 (1)
BIGFOIL.COM POLAR EXPORT
tsagiR-3AM-C16-f6
TsAGI R-3AM-C16-f6 |  |  |  | Cl Max: | 2.035 | at alpha= | 16.5 | deg
JavaFoil+Calcfoil stall+Eppler ext transition |  |  |  | L/D Max: | 155.179 | at alpha= | 6.5 | deg
Re: | 5000000 |  |  | Cd Min: | 0.00684 | at alpha= | 2 | deg
Mach: | 0.1 |  |  | Cl=0 at alpha= | -4.3 | deg
|  |  |  | @ Cl=0.1, Cd= | 0.0071646
|  |  |  | @ Cl=0.4, Cd= | 0.0074068
|  |  |  | @ Cl=0.6, Cd= | 0.0078687
alpha (deg) | Cl | Cd | Cm | Cl/Cd
-20 | -0.63 | 0.1618 | -0.02 | -3.892
-19.5 | -0.64 | 0.1537 | -0.02 | -4.164
-19 | -0.65 | 0.14638 | -0.021 | -4.438
-18.5 | -0.658 | 0.13924 | -0.021 | -4.726
-18 | -0.665 | 0.13259 | -0.021 | -5.013
-17.5 | -0.67 | 0.12745 | -0.021 | -5.255
-17 | -0.674 | 0.12242 | -0.021 | -5.505
-16.5 | -0.676 | 0.11596 | -0.022 | -5.832
-16 | -0.677 | 0.10989 | -0.022 | -6.157
-15.5 | -0.675 | 0.10525 | -0.022 | -6.415
-15 | -0.672 | 0.09834 | -0.023 | -6.834
-14.5 | -0.666 | 0.09249 | -0.023 | -7.199
-14 | -0.657 | 0.08727 | -0.023 | -7.533
-13.5 | -0.646 | 0.08291 | -0.024 | -7.795
-13 | -0.633 | 0.07753 | -0.024 | -8.163
-12.5 | -0.617 | 0.07175 | -0.025 | -8.607
-12 | -0.599 | 0.067 | -0.026 | -8.935
-11.5 | -0.577 | 0.06259 | -0.026 | -9.22
-11 | -0.552 | 0.05945 | -0.027 | -9.282
-10.5 | -0.526 | 0.05455 | -0.028 | -9.64
-10 | -0.497 | 0.04983 | -0.029 | -9.981
-9.5 | -0.47 | 0.0425 | -0.031 | -11.061
-9 | -0.507 | 0.00952 | -0.043 | -53.269
-8.5 | -0.462 | 0.00909 | -0.044 | -50.852
-8 | -0.414 | 0.00834 | -0.044 | -49.694
-7.5 | -0.364 | 0.00809 | -0.044 | -44.989
-7 | -0.311 | 0.00813 | -0.045 | -38.267
-6.5 | -0.257 | 0.00767 | -0.045 | -33.493
-6 | -0.201 | 0.00747 | -0.046 | -26.876
-5.5 | -0.143 | 0.00794 | -0.046 | -18.009
-5 | -0.084 | 0.00744 | -0.046 | -11.315
-4.5 | -0.024 | 0.00767 | -0.047 | -3.164
-4 | 0.036 | 0.00756 | -0.047 | 4.807
-3.5 | 0.098 | 0.00716 | -0.048 | 13.625
-3 | 0.159 | 0.0073 | -0.048 | 21.808
-2.5 | 0.221 | 0.0072 | -0.049 | 30.746
-2 | 0.284 | 0.00714 | -0.049 | 39.73
-1.5 | 0.346 | 0.00725 | -0.05 | 47.789
-1 | 0.408 | 0.00743 | -0.05 | 54.943
-0.5 | 0.47 | 0.00752 | -0.051 | 62.481
0 | 0.539 | 0.00779 | -0.051 | 69.149
0.5 | 0.601 | 0.00787 | -0.052 | 76.441
1 | 0.664 | 0.00769 | -0.052 | 86.306
1.5 | 0.726 | 0.00828 | -0.053 | 87.63
2 | 0.788 | 0.00684 | -0.053 | 115.265
2.5 | 0.85 | 0.00702 | -0.054 | 121.043
3 | 0.912 | 0.00718 | -0.054 | 127.014
3.5 | 0.973 | 0.00718 | -0.055 | 135.574
4 | 1.035 | 0.00786 | -0.055 | 131.549
4.5 | 1.096 | 0.00804 | -0.056 | 136.251
5 | 1.156 | 0.00825 | -0.056 | 140.15
5.5 | 1.217 | 0.00805 | -0.057 | 151.214
6 | 1.277 | 0.00891 | -0.057 | 143.372
6.5 | 1.337 | 0.00862 | -0.058 | 155.179
7 | 1.397 | 0.00958 | -0.058 | 145.859
7.5 | 1.456 | 0.00993 | -0.059 | 146.655
8 | 1.515 | 0.01028 | -0.059 | 147.436
8.5 | 1.574 | 0.01065 | -0.06 | 147.778
9 | 1.632 | 0.01103 | -0.06 | 147.982
9.5 | 1.689 | 0.01147 | -0.061 | 147.27
10 | 1.746 | 0.01189 | -0.061 | 146.827
10.5 | 1.801 | 0.01221 | -0.062 | 147.55
11 | 1.857 | 0.01272 | -0.063 | 145.954
11.5 | 1.911 | 0.01325 | -0.063 | 144.182
12 | 1.965 | 0.0136 | -0.064 | 144.413
12.5 | 2.018 | 0.01421 | -0.064 | 142.032
13 | 1.875 | 0.04176 | -0.057 | 44.908
13.5 | 1.915 | 0.04497 | -0.057 | 42.589
14 | 1.955 | 0.0484 | -0.057 | 40.393
14.5 | 1.991 | 0.05169 | -0.058 | 38.513
15 | 2.01 | 0.05528 | -0.058 | 36.351
15.5 | 2.023 | 0.05893 | -0.058 | 34.323
16 | 2.032 | 0.0627 | -0.058 | 32.406
16.5 | 2.035 | 0.0668 | -0.059 | 30.468
17 | 2.033 | 0.0713 | -0.059 | 28.507
17.5 | 2.025 | 0.07597 | -0.059 | 26.658
18 | 2.012 | 0.08093 | -0.059 | 24.864
18.5 | 1.994 | 0.08658 | -0.059 | 23.033
19 | 1.972 | 0.09178 | -0.06 | 21.489
19.5 | 1.946 | 0.09668 | -0.06 | 20.13
20 | 1.916 | 0.10178 | -0.06 | 18.825

## 76. Re 5M Mach 0.10 (2)
BIGFOIL.COM POLAR EXPORT
tsagiR-3AM-C16-f6
TsAGI R-3AM-C16-f6 |  |  |  | Cl Max: | 1.9027 | at alpha= | 13.5 | deg
XFOIL ncrit=9 |  |  |  | L/D Max: | 169.308 | at alpha= | 10.5 | deg
Re: | 5000000 |  |  | Cd Min: | 0.12893 | at alpha= | 18.5 | deg
Mach: | 0.1 |  |  | Cl=0 at alpha= | -4.1939 | deg
|  |  |  | @ Cl=0.1, Cd= | 0.007604
|  |  |  | @ Cl=0.4, Cd= | 0.0072921
|  |  |  | @ Cl=0.6, Cd= | 0.0075362
alpha (deg) | Cl | Cd | Cm | Cl/Cd
-19.5 | -1.3551 | 0.04255 | -0.0921 | -31.8472
-19 | -1.4059 | 0.03186 | -0.099 | -44.1274
-18.5 | -1.4157 | 0.0276 | -0.0968 | -51.2935
-18 | -1.4093 | 0.02516 | -0.0922 | -56.0135
-17.5 | -1.3942 | 0.02338 | -0.0868 | -59.6322
-17 | -1.3657 | 0.02177 | -0.0828 | -62.7331
-16.5 | -1.332 | 0.02042 | -0.0791 | -65.2302
-16 | -1.2963 | 0.01921 | -0.0754 | -67.4805
-15.5 | -1.2374 | 0.01793 | -0.0759 | -69.0128
-15 | -1.138 | 0.01651 | -0.0842 | -68.9279
-14.5 | -1.094 | 0.01607 | -0.0813 | -68.0772
-14 | -1.0512 | 0.01559 | -0.0781 | -67.4278
-13.5 | -1.0052 | 0.01503 | -0.0755 | -66.8796
-13 | -0.9615 | 0.01399 | -0.0727 | -68.7277
-12.5 | -0.9137 | 0.01323 | -0.0704 | -69.0627
-12 | -0.8638 | 0.01268 | -0.0684 | -68.123
-11.5 | -0.8123 | 0.01221 | -0.0666 | -66.5274
-11 | -0.7593 | 0.01177 | -0.065 | -64.5115
-10.5 | -0.7054 | 0.01138 | -0.0636 | -61.9859
-10 | -0.6511 | 0.01101 | -0.0622 | -59.1371
-9.5 | -0.5959 | 0.01067 | -0.061 | -55.8482
-9 | -0.5408 | 0.01034 | -0.0598 | -52.3017
-8.5 | -0.4861 | 0.00986 | -0.0586 | -49.3002
-8 | -0.4313 | 0.00947 | -0.0574 | -45.5438
-7.5 | -0.3753 | 0.00915 | -0.0564 | -41.0164
-7 | -0.3191 | 0.00892 | -0.0554 | -35.7735
-6.5 | -0.2623 | 0.00869 | -0.0546 | -30.1841
-6 | -0.2054 | 0.00851 | -0.0539 | -24.1363
-5.5 | -0.1488 | 0.00829 | -0.0531 | -17.9493
-5 | -0.0921 | 0.00805 | -0.0523 | -11.441
-4.5 | -0.0352 | 0.00791 | -0.0516 | -4.4501
-4 | 0.0223 | 0.00778 | -0.0511 | 2.8663
-3.5 | 0.0795 | 0.00764 | -0.0505 | 10.4058
-3 | 0.1365 | 0.00754 | -0.05 | 18.1034
-2.5 | 0.1941 | 0.00744 | -0.0495 | 26.0887
-2 | 0.2514 | 0.00737 | -0.0491 | 34.1113
-1.5 | 0.3083 | 0.00732 | -0.0487 | 42.1175
-1 | 0.3656 | 0.00728 | -0.0483 | 50.2198
-0.5 | 0.4226 | 0.0073 | -0.048 | 57.8904
0 | 0.4795 | 0.00735 | -0.0476 | 65.2381
0.5 | 0.5363 | 0.00741 | -0.0473 | 72.3752
1 | 0.5925 | 0.00752 | -0.0469 | 78.7899
1.5 | 0.6482 | 0.00764 | -0.0465 | 84.8429
2 | 0.7035 | 0.00773 | -0.0461 | 91.0091
2.5 | 0.7562 | 0.00745 | -0.0453 | 101.5034
3 | 0.8015 | 0.00682 | -0.0433 | 117.522
3.5 | 0.8473 | 0.00656 | -0.0409 | 129.1616
4 | 0.9059 | 0.00654 | -0.0411 | 138.5168
4.5 | 0.9929 | 0.00681 | -0.0477 | 145.8003
5 | 1.0602 | 0.00709 | -0.0501 | 149.5346
5.5 | 1.1268 | 0.00736 | -0.0524 | 153.0978
6 | 1.1922 | 0.00755 | -0.0545 | 157.9073
6.5 | 1.2584 | 0.00774 | -0.0568 | 162.584
7 | 1.3241 | 0.00795 | -0.059 | 166.5535
7.5 | 1.3713 | 0.00818 | -0.0573 | 167.6406
8 | 1.4187 | 0.00844 | -0.0558 | 168.0924
8.5 | 1.4664 | 0.00873 | -0.0544 | 167.9725
9 | 1.5134 | 0.00907 | -0.053 | 166.8578
9.5 | 1.5626 | 0.00933 | -0.052 | 167.4812
10 | 1.6129 | 0.00955 | -0.0512 | 168.8901
10.5 | 1.6626 | 0.00982 | -0.0505 | 169.3075
11 | 1.7107 | 0.01016 | -0.0495 | 168.376
11.5 | 1.7568 | 0.01059 | -0.0484 | 165.8924
12 | 1.8024 | 0.011 | -0.0472 | 163.8545
12.5 | 1.8488 | 0.01135 | -0.0461 | 162.8899
13 | 1.8852 | 0.0121 | -0.0437 | 155.8017
13.5 | 1.9027 | 0.01326 | -0.0381 | 143.4917
14 | 1.8587 | 0.01775 | -0.0271 | 104.7155
14.5 | 1.7973 | 0.02625 | -0.0223 | 68.4686
15 | 1.7379 | 0.03771 | -0.0232 | 46.0859
15.5 | 1.6679 | 0.05105 | -0.0251 | 32.6719
16 | 1.627 | 0.06149 | -0.0269 | 26.4596
16.5 | 1.5662 | 0.07475 | -0.0297 | 20.9525
17 | 1.5053 | 0.08868 | -0.033 | 16.9745
17.5 | 1.4326 | 0.10491 | -0.0374 | 13.6555
18 | 1.3919 | 0.11721 | -0.0412 | 11.8753
18.5 | 1.3577 | 0.12893 | -0.0452 | 10.5305

## 77. Re 5M Mach 0.25 (1)
BIGFOIL.COM POLAR EXPORT
tsagiR-3AM-C16-f6
TsAGI R-3AM-C16-f6 |  |  |  | Cl Max: | 2.007 | at alpha= | 15.5 | deg
JavaFoil+Calcfoil stall+Eppler ext transition |  |  |  | L/D Max: | 148.608 | at alpha= | 5.5 | deg
Re: | 5000000 |  |  | Cd Min: | 0.00702 | at alpha= | 2 | deg
Mach: | 0.25 |  |  | Cl=0 at alpha= | -4.2984 | deg
|  |  |  | @ Cl=0.1, Cd= | 0.00762
|  |  |  | @ Cl=0.4, Cd= | 0.0075408
|  |  |  | @ Cl=0.6, Cd= | 0.0082074
alpha (deg) | Cl | Cd | Cm | Cl/Cd
-18 | -0.338 | 0.14616 | -0.021 | -2.314
-17.5 | -0.375 | 0.14614 | -0.02 | -2.565
-17 | -0.408 | 0.13734 | -0.02 | -2.971
-16.5 | -0.438 | 0.13342 | -0.02 | -3.282
-16 | -0.465 | 0.12623 | -0.02 | -3.684
-15.5 | -0.489 | 0.118 | -0.021 | -4.141
-15 | -0.509 | 0.10834 | -0.022 | -4.698
-14.5 | -0.525 | 0.10344 | -0.022 | -5.072
-14 | -0.537 | 0.09642 | -0.022 | -5.567
-13.5 | -0.545 | 0.09139 | -0.023 | -5.958
-13 | -0.548 | 0.08302 | -0.023 | -6.606
-12.5 | -0.547 | 0.07793 | -0.024 | -7.025
-12 | -0.542 | 0.07341 | -0.025 | -7.385
-11.5 | -0.532 | 0.06889 | -0.025 | -7.721
-11 | -0.518 | 0.06388 | -0.026 | -8.104
-10.5 | -0.499 | 0.05973 | -0.026 | -8.355
-10 | -0.476 | 0.05598 | -0.027 | -8.506
-9.5 | -0.45 | 0.05201 | -0.028 | -8.644
-9 | -0.42 | 0.04776 | -0.029 | -8.792
-8.5 | -0.4 | 0.03336 | -0.035 | -11.999
-8 | -0.415 | 0.00918 | -0.045 | -45.155
-7.5 | -0.366 | 0.00846 | -0.046 | -43.306
-7 | -0.315 | 0.00817 | -0.046 | -38.532
-6.5 | -0.261 | 0.0078 | -0.046 | -33.428
-6 | -0.204 | 0.00792 | -0.047 | -25.779
-5.5 | -0.146 | 0.00804 | -0.047 | -18.158
-5 | -0.086 | 0.0076 | -0.048 | -11.311
-4.5 | -0.025 | 0.00748 | -0.048 | -3.318
-4 | 0.037 | 0.00773 | -0.049 | 4.815
-3.5 | 0.1 | 0.00762 | -0.049 | 13.114
-3 | 0.163 | 0.00747 | -0.05 | 21.874
-2.5 | 0.227 | 0.00757 | -0.05 | 30.016
-2 | 0.291 | 0.00727 | -0.051 | 40.084
-1.5 | 0.356 | 0.00745 | -0.051 | 47.716
-1 | 0.419 | 0.00758 | -0.052 | 55.292
-0.5 | 0.482 | 0.00791 | -0.052 | 60.995
0 | 0.553 | 0.00807 | -0.053 | 68.61
0.5 | 0.618 | 0.00826 | -0.053 | 74.758
1 | 0.681 | 0.00778 | -0.054 | 87.595
1.5 | 0.745 | 0.00853 | -0.054 | 87.377
2 | 0.809 | 0.00702 | -0.055 | 115.186
2.5 | 0.872 | 0.00725 | -0.055 | 120.281
3 | 0.935 | 0.00746 | -0.056 | 125.426
3.5 | 0.998 | 0.00764 | -0.056 | 130.749
4 | 1.061 | 0.0082 | -0.057 | 129.342
4.5 | 1.123 | 0.00838 | -0.057 | 134.011
5 | 1.185 | 0.00869 | -0.058 | 136.366
5.5 | 1.247 | 0.00839 | -0.058 | 148.608
6 | 1.309 | 0.00938 | -0.059 | 139.513
6.5 | 1.37 | 0.00977 | -0.059 | 140.229
7 | 1.43 | 0.01013 | -0.06 | 141.124
7.5 | 1.49 | 0.01053 | -0.06 | 141.526
8 | 1.55 | 0.01096 | -0.061 | 141.439
8.5 | 1.609 | 0.01143 | -0.061 | 140.72
9 | 1.668 | 0.01181 | -0.062 | 141.265
9.5 | 1.726 | 0.01228 | -0.063 | 140.536
10 | 1.782 | 0.01279 | -0.063 | 139.393
10.5 | 1.838 | 0.01334 | -0.064 | 137.797
11 | 1.893 | 0.01381 | -0.064 | 137.06
11.5 | 1.946 | 0.01444 | -0.065 | 134.821
12 | 1.999 | 0.015 | -0.065 | 133.335
12.5 | 1.964 | 0.0185 | -0.063 | 106.185
13 | 1.886 | 0.04819 | -0.058 | 39.136
13.5 | 1.927 | 0.05164 | -0.058 | 37.308
14 | 1.965 | 0.05533 | -0.058 | 35.508
14.5 | 1.997 | 0.05936 | -0.058 | 33.645
15 | 2.006 | 0.06373 | -0.058 | 31.468
15.5 | 2.007 | 0.068 | -0.059 | 29.506
16 | 1.999 | 0.07286 | -0.059 | 27.436
16.5 | 1.984 | 0.07806 | -0.059 | 25.421
17 | 1.962 | 0.08332 | -0.059 | 23.546
17.5 | 1.931 | 0.08859 | -0.06 | 21.802
18 | 1.892 | 0.09366 | -0.06 | 20.201
18.5 | 1.844 | 0.0995 | -0.06 | 18.53
19 | 1.787 | 0.10648 | -0.06 | 16.78
19.5 | 1.721 | 0.11288 | -0.061 | 15.25
20 | 1.648 | 0.12008 | -0.061 | 13.726

## 78. Re 5M Mach 0.25 (2)
BIGFOIL.COM POLAR EXPORT
tsagiR-3AM-C16-f6
TsAGI R-3AM-C16-f6 |  |  |  | Cl Max: | 1.9349 | at alpha= | 13 | deg
XFOIL ncrit=9 |  |  |  | L/D Max: | 164.627 | at alpha= | 10 | deg
Re: | 5000000 |  |  | Cd Min: | 0.17353 | at alpha= | -17.5 | deg
Mach: | 0.25 |  |  | Cl=0 at alpha= | -4.1878 | deg
|  |  |  | @ Cl=0.1, Cd= | 0.0077452
|  |  |  | @ Cl=0.4, Cd= | 0.00741
|  |  |  | @ Cl=0.6, Cd= | 0.0076993
alpha (deg) | Cl | Cd | Cm | Cl/Cd
-17.5 | -0.3332 | 0.17353 | -0.0192 | -1.9201
-17 | -0.3156 | 0.16784 | -0.022 | -1.8804
-16 | -0.281 | 0.15605 | -0.0278 | -1.8007
-14 | -0.9259 | 0.03378 | -0.1036 | -27.4097
-13.5 | -0.9793 | 0.02454 | -0.0967 | -39.9063
-13 | -0.9597 | 0.02131 | -0.0916 | -45.0352
-12.5 | -0.9252 | 0.01912 | -0.0873 | -48.3891
-12 | -0.8829 | 0.01744 | -0.0834 | -50.625
-11.5 | -0.8412 | 0.01551 | -0.0795 | -54.236
-11 | -0.7925 | 0.0141 | -0.0763 | -56.2057
-10.5 | -0.7384 | 0.01319 | -0.0736 | -55.9818
-10 | -0.6821 | 0.01248 | -0.0712 | -54.6554
-9.5 | -0.6249 | 0.01189 | -0.069 | -52.5568
-9 | -0.5674 | 0.01127 | -0.0669 | -50.3461
-8.5 | -0.5089 | 0.0108 | -0.0651 | -47.1204
-8 | -0.4501 | 0.01039 | -0.0634 | -43.3205
-7.5 | -0.3932 | 0.00973 | -0.0615 | -40.4111
-7 | -0.3345 | 0.00934 | -0.06 | -35.8137
-6.5 | -0.275 | 0.00902 | -0.0587 | -30.4878
-6 | -0.2156 | 0.00879 | -0.0574 | -24.5279
-5.5 | -0.1557 | 0.00855 | -0.0563 | -18.2105
-5 | -0.0965 | 0.0083 | -0.0552 | -11.6265
-4.5 | -0.0374 | 0.00808 | -0.0542 | -4.6287
-4 | 0.0225 | 0.0079 | -0.0534 | 2.8481
-3.5 | 0.0823 | 0.00779 | -0.0526 | 10.5648
-3 | 0.1416 | 0.00764 | -0.0518 | 18.534
-2.5 | 0.2015 | 0.00754 | -0.0512 | 26.7241
-2 | 0.2607 | 0.00748 | -0.0505 | 34.8529
-1.5 | 0.3203 | 0.0074 | -0.0499 | 43.2838
-1 | 0.3792 | 0.00741 | -0.0493 | 51.1741
-0.5 | 0.4385 | 0.00741 | -0.0489 | 59.1768
0 | 0.4974 | 0.00748 | -0.0484 | 66.4973
0.5 | 0.5557 | 0.0076 | -0.0479 | 73.1184
1 | 0.6137 | 0.00773 | -0.0473 | 79.392
1.5 | 0.6715 | 0.00788 | -0.0468 | 85.2157
2 | 0.7298 | 0.00792 | -0.0464 | 92.1465
2.5 | 0.7843 | 0.00775 | -0.0454 | 101.2
3 | 0.8317 | 0.00708 | -0.0433 | 117.4718
3.5 | 0.8792 | 0.00675 | -0.0407 | 130.2519
4 | 0.9408 | 0.00679 | -0.0409 | 138.5567
4.5 | 1.0315 | 0.00713 | -0.0476 | 144.6704
5 | 1.1031 | 0.00741 | -0.0501 | 148.8664
5.5 | 1.1735 | 0.00762 | -0.0524 | 154.0026
6 | 1.2423 | 0.00784 | -0.0544 | 158.4566
7 | 1.3724 | 0.00837 | -0.0569 | 163.9665
7.5 | 1.4208 | 0.00868 | -0.0548 | 163.6866
8 | 1.4698 | 0.00901 | -0.0528 | 163.1299
8.5 | 1.519 | 0.00936 | -0.0509 | 162.2863
9 | 1.5712 | 0.00961 | -0.0495 | 163.4964
9.5 | 1.6237 | 0.00988 | -0.0483 | 164.3421
10 | 1.6759 | 0.01018 | -0.047 | 164.6267
10.5 | 1.7263 | 0.01057 | -0.0456 | 163.3207
11 | 1.7737 | 0.01107 | -0.0437 | 160.2258
11.5 | 1.82 | 0.01158 | -0.0416 | 157.1675
12 | 1.8673 | 0.01196 | -0.0397 | 156.1288
12.5 | 1.9039 | 0.01255 | -0.0361 | 151.7052
13 | 1.9349 | 0.0135 | -0.0322 | 143.3259
13.5 | 1.9315 | 0.01619 | -0.0256 | 119.302
14 | 1.8608 | 0.02477 | -0.0196 | 75.1231
14.5 | 1.798 | 0.0361 | -0.0203 | 49.8061
15 | 1.7397 | 0.04757 | -0.0217 | 36.5714
15.5 | 1.6691 | 0.06055 | -0.0236 | 27.5656
16 | 1.6186 | 0.07195 | -0.0258 | 22.4962
16.5 | 1.5552 | 0.08535 | -0.029 | 18.2214
17 | 1.4906 | 0.09957 | -0.033 | 14.9704
17.5 | 1.4204 | 0.11523 | -0.0379 | 12.3267
18 | 1.3732 | 0.12849 | -0.0426 | 10.6872

## 79. Re 5M Mach 0.50 (1)
BIGFOIL.COM POLAR EXPORT
tsagiR-3AM-C16-f6
TsAGI R-3AM-C16-f6 |  |  |  | Cl Max: | 1.749 | at alpha= | 11 | deg
JavaFoil+Calcfoil stall+Eppler ext transition |  |  |  | L/D Max: | 116.046 | at alpha= | 5.5 | deg
Re: | 5000000 |  |  | Cd Min: | 0.00759 | at alpha= | -3.5 | deg
Mach: | 0.5 |  |  | Cl=0 at alpha= | -4.3015 | deg
|  |  |  | @ Cl=0.1, Cd= | 0.0076059
|  |  |  | @ Cl=0.4, Cd= | 0.0082086
|  |  |  | @ Cl=0.6, Cd= | 0.00891
alpha (deg) | Cl | Cd | Cm | Cl/Cd
-20 | -0.886 | 0.15701 | -0.025 | -5.642
-19.5 | -0.859 | 0.15451 | -0.025 | -5.559
-19 | -0.832 | 0.14808 | -0.025 | -5.617
-18.5 | -0.805 | 0.14165 | -0.025 | -5.68
-18 | -0.778 | 0.13504 | -0.025 | -5.758
-17.5 | -0.751 | 0.13872 | -0.026 | -5.415
-17 | -0.724 | 0.12892 | -0.026 | -5.614
-16.5 | -0.696 | 0.12317 | -0.026 | -5.648
-16 | -0.667 | 0.12019 | -0.026 | -5.553
-15.5 | -0.639 | 0.11346 | -0.025 | -5.628
-15 | -0.611 | 0.10955 | -0.025 | -5.573
-14.5 | -0.583 | 0.10622 | -0.025 | -5.484
-14 | -0.555 | 0.1027 | -0.025 | -5.4
-13.5 | -0.526 | 0.10234 | -0.025 | -5.144
-13 | -0.498 | 0.09491 | -0.025 | -5.251
-12.5 | -0.47 | 0.09227 | -0.025 | -5.096
-12 | -0.442 | 0.09071 | -0.026 | -4.876
-11.5 | -0.414 | 0.08374 | -0.025 | -4.938
-11 | -0.386 | 0.07307 | -0.026 | -5.277
-10.5 | -0.357 | 0.06795 | -0.026 | -5.26
-10 | -0.329 | 0.06357 | -0.027 | -5.176
-9.5 | -0.299 | 0.06982 | -0.025 | -4.289
-9 | -0.271 | 0.06702 | -0.024 | -4.038
-8.5 | -0.243 | 0.05925 | -0.026 | -4.095
-8 | -0.214 | 0.05314 | -0.027 | -4.034
-7.5 | -0.186 | 0.04951 | -0.028 | -3.75
-7 | -0.156 | 0.05174 | -0.025 | -3.017
-6.5 | -0.193 | 0.04402 | -0.028 | -4.389
-6 | -0.168 | 0.03909 | -0.031 | -4.308
-5.5 | -0.128 | 0.03357 | -0.035 | -3.798
-5 | -0.092 | 0.00831 | -0.053 | -11.046
-4.5 | -0.027 | 0.00826 | -0.054 | -3.258
-4 | 0.041 | 0.0077 | -0.054 | 5.292
-3.5 | 0.11 | 0.00759 | -0.055 | 14.512
-3 | 0.181 | 0.00814 | -0.055 | 22.216
-2.5 | 0.252 | 0.00801 | -0.056 | 31.484
-2 | 0.324 | 0.0081 | -0.056 | 40.02
-1.5 | 0.396 | 0.00819 | -0.057 | 48.369
-1 | 0.467 | 0.00852 | -0.058 | 54.809
-0.5 | 0.537 | 0.00891 | -0.058 | 60.282
0 | 0.616 | 0.00891 | -0.059 | 69.135
0.5 | 0.687 | 0.00906 | -0.059 | 75.835
1 | 0.757 | 0.00938 | -0.06 | 80.778
1.5 | 0.828 | 0.00908 | -0.06 | 91.186
2 | 0.897 | 0.0094 | -0.061 | 95.402
2.5 | 0.966 | 0.00924 | -0.062 | 104.622
3 | 1.035 | 0.00964 | -0.062 | 107.36
3.5 | 1.103 | 0.01005 | -0.063 | 109.758
4 | 1.17 | 0.01026 | -0.063 | 114.07
4.5 | 1.236 | 0.01067 | -0.064 | 115.892
5 | 1.302 | 0.01122 | -0.064 | 116.014
5.5 | 1.366 | 0.01177 | -0.065 | 116.046
6 | 1.429 | 0.01247 | -0.066 | 114.609
6.5 | 1.491 | 0.01321 | -0.066 | 112.905
7 | 1.486 | 0.01553 | -0.064 | 95.729
7.5 | 1.531 | 0.01711 | -0.064 | 89.473
8 | 1.571 | 0.01904 | -0.064 | 82.52
8.5 | 1.61 | 0.02112 | -0.064 | 76.241
9 | 1.649 | 0.0232 | -0.064 | 71.071
9.5 | 1.682 | 0.02591 | -0.063 | 64.91
10 | 1.708 | 0.02893 | -0.063 | 59.026
10.5 | 1.733 | 0.03148 | -0.064 | 55.049
11 | 1.749 | 0.03495 | -0.063 | 50.029
11.5 | 1.693 | 0.07567 | -0.059 | 22.369
12 | 1.693 | 0.0849 | -0.059 | 19.939
12.5 | 1.677 | 0.09558 | -0.058 | 17.544
13 | 1.639 | 0.10702 | -0.058 | 15.312
13.5 | 1.553 | 0.12478 | -0.058 | 12.442
14 | 1.112 | 0.17486 | -0.055 | 6.357
14.5 | 1.141 | 0.19645 | -0.055 | 5.808
15 | 1.17 | 0.23654 | -0.055 | 4.947
15.5 | 1.199 | 0.26408 | -0.056 | 4.541
16 | 1.229 | 0.28945 | -0.056 | 4.246

## 80. Re 5M Mach 0.50 (2)
BIGFOIL.COM POLAR EXPORT
tsagiR-3AM-C16-f6
TsAGI R-3AM-C16-f6 |  |  |  | Cl Max: | 1.8507 | at alpha= | 10.5 | deg
XFOIL ncrit=9 |  |  |  | L/D Max: | 145.837 | at alpha= | 5 | deg
Re: | 5000000 |  |  | Cd Min: | 0.22345 | at alpha= | -19.5 | deg
Mach: | 0.5 |  |  | Cl=0 at alpha= | -4.1734 | deg
|  |  |  | @ Cl=0.1, Cd= | 0.008463
|  |  |  | @ Cl=0.4, Cd= | 0.0080035
|  |  |  | @ Cl=0.6, Cd= | 0.0083324
alpha (deg) | Cl | Cd | Cm | Cl/Cd
-19.5 | -0.4038 | 0.22345 | 0.0008 | -1.8071
-19 | -0.381 | 0.21744 | -0.0025 | -1.7522
-18.5 | -0.3602 | 0.21021 | -0.006 | -1.7135
-18 | -0.343 | 0.20126 | -0.0099 | -1.7043
-17.5 | -0.3212 | 0.19432 | -0.0134 | -1.6529
-17 | -0.2967 | 0.18825 | -0.0168 | -1.5761
-16.5 | -0.2728 | 0.18187 | -0.0202 | -1.5
-16 | -0.2521 | 0.17449 | -0.0238 | -1.4448
-15.5 | -0.2353 | 0.16583 | -0.0277 | -1.4189
-15 | -0.2139 | 0.15907 | -0.0311 | -1.3447
-14.5 | -0.189 | 0.15328 | -0.0342 | -1.233
-14 | -0.1712 | 0.14561 | -0.0378 | -1.1757
-13.5 | -0.1534 | 0.13816 | -0.0412 | -1.1103
-13 | -0.1394 | 0.13013 | -0.0449 | -1.0712
-12.5 | -0.116 | 0.12444 | -0.0477 | -0.93218
-12 | -0.0948 | 0.11855 | -0.0504 | -0.79966
-11.5 | -0.0826 | 0.11084 | -0.0539 | -0.74522
-11 | -0.0768 | 0.10229 | -0.0578 | -0.75081
-10.5 | -0.0589 | 0.09644 | -0.0605 | -0.61074
-10 | -0.0433 | 0.09039 | -0.0631 | -0.47904
-9.5 | -0.0339 | 0.08366 | -0.066 | -0.40521
-9 | -0.04 | 0.07509 | -0.0701 | -0.53269
-8.5 | -0.0517 | 0.0666 | -0.0743 | -0.77628
-8 | -0.0529 | 0.06001 | -0.0773 | -0.88152
-7.5 | -0.075 | 0.05213 | -0.0822 | -1.4387
-7 | -0.1024 | 0.04534 | -0.0838 | -2.2585
-6.5 | -0.1285 | 0.03578 | -0.0848 | -3.5914
-6 | -0.187 | 0.02046 | -0.0811 | -9.1398
-5.5 | -0.1721 | 0.01275 | -0.0755 | -13.498
-5 | -0.1128 | 0.01053 | -0.0714 | -10.7123
-4.5 | -0.0454 | 0.00952 | -0.068 | -4.7689
-4 | 0.0241 | 0.00891 | -0.0651 | 2.7048
-3.5 | 0.0943 | 0.00848 | -0.0626 | 11.1203
-3 | 0.1645 | 0.00827 | -0.0604 | 19.8912
-2.5 | 0.2352 | 0.0081 | -0.0586 | 29.037
-2 | 0.3044 | 0.00798 | -0.0568 | 38.1454
-1.5 | 0.3734 | 0.00798 | -0.0552 | 46.792
-1 | 0.4412 | 0.00804 | -0.0535 | 54.8756
-0.5 | 0.5083 | 0.00816 | -0.052 | 62.2917
0 | 0.5763 | 0.00828 | -0.0506 | 69.6014
0.5 | 0.6442 | 0.00843 | -0.0494 | 76.4176
1 | 0.7129 | 0.00855 | -0.0482 | 83.3801
1.5 | 0.7818 | 0.00866 | -0.0471 | 90.2771
2 | 0.8495 | 0.00882 | -0.0459 | 96.3152
2.5 | 0.9161 | 0.00899 | -0.0444 | 101.9021
3 | 0.9731 | 0.00849 | -0.0416 | 114.6172
3.5 | 1.0244 | 0.00799 | -0.0374 | 128.2103
4 | 1.1038 | 0.008 | -0.0381 | 137.975
4.5 | 1.2158 | 0.00848 | -0.0451 | 143.3726
5 | 1.3067 | 0.00896 | -0.0479 | 145.8371
6 | 1.4593 | 0.01004 | -0.0478 | 145.3486
6.5 | 1.5118 | 0.01053 | -0.0432 | 143.5708
7 | 1.5663 | 0.01104 | -0.0389 | 141.875
7.5 | 1.6198 | 0.01164 | -0.0345 | 139.1581
8 | 1.6628 | 0.01232 | -0.0285 | 134.9675
8.5 | 1.7093 | 0.01319 | -0.0236 | 129.5906
9 | 1.7565 | 0.01429 | -0.0194 | 122.9181
9.5 | 1.7964 | 0.01597 | -0.0155 | 112.4859
10 | 1.8292 | 0.01848 | -0.0126 | 98.9827
10.5 | 1.8507 | 0.02239 | -0.0111 | 82.6574
11 | 1.8398 | 0.0292 | -0.0111 | 63.0068
11.5 | 1.8018 | 0.03783 | -0.0112 | 47.6289
12 | 1.7593 | 0.0465 | -0.0112 | 37.8344
12.5 | 1.7193 | 0.05502 | -0.0117 | 31.2486
13 | 1.6917 | 0.06289 | -0.0125 | 26.8993
13.5 | 1.6662 | 0.07096 | -0.0138 | 23.4808
14 | 1.6377 | 0.07954 | -0.0156 | 20.5896
14.5 | 1.6316 | 0.08637 | -0.0169 | 18.8908
15 | 1.6333 | 0.09263 | -0.018 | 17.6325
16 | 1.5982 | 0.10903 | -0.0228 | 14.6584
16.5 | 1.5607 | 0.11951 | -0.027 | 13.0592
18.5 | 1.1674 | 0.1515 | -0.0522 | 7.7056
19.5 | 1.0663 | 0.178 | -0.072 | 5.9904
20 | 1.0176 | 0.19317 | -0.082 | 5.2679

## 81. Re 6M Mach 0.00 (1)
BIGFOIL.COM POLAR EXPORT
tsagiR-3AM-C16-f6
TsAGI R-3AM-C16-f6 |  |  |  | Cl Max: | 2.045 | at alpha= | 16.5 | deg
JavaFoil+Calcfoil stall+Eppler ext transition |  |  |  | L/D Max: | 154.027 | at alpha= | 8.5 | deg
Re: | 6000000 |  |  | Cd Min: | 0.00667 | at alpha= | 2 | deg
Mach: | 0 |  |  | Cl=0 at alpha= | -4.3 | deg
|  |  |  | @ Cl=0.1, Cd= | 0.0069592
|  |  |  | @ Cl=0.4, Cd= | 0.0072792
|  |  |  | @ Cl=0.6, Cd= | 0.0077355
alpha (deg) | Cl | Cd | Cm | Cl/Cd
-20 | -0.676 | 0.15455 | -0.021 | -4.375
-19.5 | -0.684 | 0.14795 | -0.021 | -4.622
-19 | -0.691 | 0.14009 | -0.021 | -4.932
-18.5 | -0.696 | 0.13397 | -0.022 | -5.199
-18 | -0.7 | 0.12972 | -0.022 | -5.398
-17.5 | -0.702 | 0.12426 | -0.022 | -5.653
-17 | -0.704 | 0.11862 | -0.022 | -5.932
-16.5 | -0.703 | 0.11271 | -0.022 | -6.239
-16 | -0.701 | 0.10795 | -0.022 | -6.494
-15.5 | -0.697 | 0.10257 | -0.022 | -6.792
-15 | -0.691 | 0.0952 | -0.023 | -7.258
-14.5 | -0.682 | 0.09156 | -0.023 | -7.447
-14 | -0.672 | 0.08503 | -0.024 | -7.898
-13.5 | -0.659 | 0.08008 | -0.024 | -8.229
-13 | -0.645 | 0.07385 | -0.025 | -8.732
-12.5 | -0.627 | 0.06911 | -0.026 | -9.075
-12 | -0.606 | 0.065 | -0.026 | -9.327
-11.5 | -0.585 | 0.05947 | -0.027 | -9.834
-11 | -0.559 | 0.05558 | -0.028 | -10.066
-10.5 | -0.532 | 0.0508 | -0.029 | -10.481
-10 | -0.55 | 0.0201 | -0.038 | -27.373
-9.5 | -0.551 | 0.00947 | -0.042 | -58.168
-9 | -0.508 | 0.00888 | -0.043 | -57.185
-8.5 | -0.462 | 0.00867 | -0.043 | -53.295
-8 | -0.414 | 0.00801 | -0.044 | -51.65
-7.5 | -0.363 | 0.00786 | -0.044 | -46.241
-7 | -0.311 | 0.00756 | -0.045 | -41.086
-6.5 | -0.256 | 0.00741 | -0.045 | -34.569
-6 | -0.2 | 0.00732 | -0.045 | -27.314
-5.5 | -0.142 | 0.0074 | -0.046 | -19.253
-5 | -0.084 | 0.00727 | -0.046 | -11.526
-4.5 | -0.024 | 0.00715 | -0.047 | -3.379
-4 | 0.036 | 0.00706 | -0.047 | 5.122
-3.5 | 0.097 | 0.00695 | -0.048 | 13.969
-3 | 0.159 | 0.00714 | -0.048 | 22.209
-2.5 | 0.22 | 0.00719 | -0.049 | 30.644
-2 | 0.282 | 0.0072 | -0.049 | 39.242
-1.5 | 0.345 | 0.00718 | -0.049 | 47.995
-1 | 0.406 | 0.00729 | -0.05 | 55.758
-0.5 | 0.468 | 0.00759 | -0.05 | 61.64
0 | 0.536 | 0.00757 | -0.051 | 70.87
0.5 | 0.599 | 0.00774 | -0.051 | 77.291
1 | 0.661 | 0.00746 | -0.052 | 88.534
1.5 | 0.722 | 0.00776 | -0.052 | 93.147
2 | 0.784 | 0.00667 | -0.053 | 117.63
2.5 | 0.846 | 0.00685 | -0.053 | 123.474
3 | 0.907 | 0.00704 | -0.054 | 128.949
3.5 | 0.969 | 0.00766 | -0.054 | 126.372
4 | 1.03 | 0.00787 | -0.055 | 130.831
4.5 | 1.091 | 0.00779 | -0.055 | 139.938
5 | 1.151 | 0.00797 | -0.056 | 144.464
5.5 | 1.211 | 0.00824 | -0.056 | 147.11
6 | 1.272 | 0.00856 | -0.057 | 148.524
6.5 | 1.331 | 0.00882 | -0.057 | 150.888
7 | 1.391 | 0.00917 | -0.058 | 151.659
7.5 | 1.45 | 0.0095 | -0.058 | 152.625
8 | 1.509 | 0.00984 | -0.059 | 153.271
8.5 | 1.567 | 0.01017 | -0.06 | 154.027
9 | 1.625 | 0.01059 | -0.06 | 153.448
9.5 | 1.682 | 0.01093 | -0.061 | 153.931
10 | 1.739 | 0.01129 | -0.061 | 154.001
10.5 | 1.794 | 0.01174 | -0.062 | 152.798
11 | 1.85 | 0.01214 | -0.062 | 152.391
11.5 | 1.904 | 0.01251 | -0.063 | 152.157
12 | 1.958 | 0.01305 | -0.063 | 149.992
12.5 | 2.011 | 0.0137 | -0.064 | 146.744
13 | 1.877 | 0.03921 | -0.057 | 47.884
13.5 | 1.92 | 0.04169 | -0.058 | 46.045
14 | 1.958 | 0.04525 | -0.058 | 43.27
14.5 | 1.993 | 0.04885 | -0.058 | 40.798
15 | 2.012 | 0.05222 | -0.058 | 38.538
15.5 | 2.027 | 0.05568 | -0.058 | 36.406
16 | 2.038 | 0.0592 | -0.058 | 34.432
16.5 | 2.045 | 0.06317 | -0.059 | 32.367
17 | 2.045 | 0.06755 | -0.059 | 30.27
17.5 | 2.04 | 0.07229 | -0.059 | 28.22
18 | 2.031 | 0.07656 | -0.059 | 26.528
18.5 | 2.017 | 0.08187 | -0.06 | 24.635
19 | 1.998 | 0.08703 | -0.06 | 22.959
19.5 | 1.975 | 0.09232 | -0.06 | 21.395
20 | 1.95 | 0.09773 | -0.06 | 19.949

## 82. Re 6M Mach 0.00 (2)
BIGFOIL.COM POLAR EXPORT
tsagiR-3AM-C16-f6
TsAGI R-3AM-C16-f6 |  |  |  | Cl Max: | 1.885 | at alpha= | 13.5 | deg
XFOIL ncrit=9 |  |  |  | L/D Max: | 178.206 | at alpha= | 10 | deg
Re: | 6000000 |  |  | Cd Min: | 0.12195 | at alpha= | 18.5 | deg
Mach: | 0 |  |  | Cl=0 at alpha= | -4.1914 | deg
|  |  |  | @ Cl=0.1, Cd= | 0.0073616
|  |  |  | @ Cl=0.4, Cd= | 0.0070736
|  |  |  | @ Cl=0.6, Cd= | 0.0073682
alpha (deg) | Cl | Cd | Cm | Cl/Cd
-20 | -1.5017 | 0.02986 | -0.0981 | -50.2914
-19.5 | -1.5132 | 0.02576 | -0.0952 | -58.7422
-19 | -1.5052 | 0.02354 | -0.0905 | -63.9422
-18.5 | -1.4907 | 0.02181 | -0.0851 | -68.3494
-18 | -1.4607 | 0.02041 | -0.0815 | -71.5679
-17.5 | -1.426 | 0.01923 | -0.0782 | -74.155
-17 | -1.389 | 0.01817 | -0.075 | -76.4447
-16.5 | -1.3499 | 0.01724 | -0.0718 | -78.3005
-16 | -1.289 | 0.01624 | -0.0728 | -79.3719
-15.5 | -1.2157 | 0.01524 | -0.0761 | -79.7703
-15 | -1.1449 | 0.01468 | -0.0788 | -77.9905
-14.5 | -1.1029 | 0.01429 | -0.0757 | -77.1798
-14 | -1.0564 | 0.0139 | -0.0734 | -76
-13.5 | -1.0085 | 0.01343 | -0.0713 | -75.0931
-13 | -0.9586 | 0.01302 | -0.0695 | -73.6252
-12.5 | -0.9114 | 0.01229 | -0.0674 | -74.1579
-12 | -0.8617 | 0.01173 | -0.0656 | -73.4612
-11.5 | -0.8099 | 0.0113 | -0.064 | -71.6726
-11 | -0.7571 | 0.01092 | -0.0627 | -69.3315
-10.5 | -0.7032 | 0.01057 | -0.0614 | -66.5279
-10 | -0.649 | 0.01025 | -0.0603 | -63.3171
-9.5 | -0.5943 | 0.00997 | -0.0592 | -59.6088
-9 | -0.5391 | 0.00966 | -0.0582 | -55.8075
-8.5 | -0.4837 | 0.00942 | -0.0573 | -51.3482
-8 | -0.4289 | 0.00904 | -0.0562 | -47.4447
-7.5 | -0.3739 | 0.00873 | -0.0552 | -42.8293
-7 | -0.3179 | 0.00848 | -0.0544 | -37.4882
-6.5 | -0.2616 | 0.00828 | -0.0537 | -31.5942
-6 | -0.2051 | 0.00813 | -0.053 | -25.2276
-5.5 | -0.1481 | 0.00797 | -0.0524 | -18.5822
-5 | -0.0919 | 0.00777 | -0.0517 | -11.8275
-4.5 | -0.0353 | 0.00761 | -0.0511 | -4.6386
-4 | 0.0219 | 0.00748 | -0.0506 | 2.9278
-3.5 | 0.0788 | 0.00741 | -0.0502 | 10.6343
-3 | 0.1357 | 0.00728 | -0.0497 | 18.6401
-2.5 | 0.193 | 0.0072 | -0.0493 | 26.8056
-2 | 0.2496 | 0.00715 | -0.0489 | 34.9091
-1.5 | 0.3067 | 0.00708 | -0.0485 | 43.3192
-1 | 0.3632 | 0.00708 | -0.0481 | 51.2994
-0.5 | 0.4203 | 0.00707 | -0.0479 | 59.4484
0 | 0.4768 | 0.00713 | -0.0476 | 66.8724
0.5 | 0.5329 | 0.00723 | -0.0472 | 73.7068
1 | 0.5887 | 0.00735 | -0.0469 | 80.0952
1.5 | 0.6447 | 0.00744 | -0.0466 | 86.6532
2 | 0.7003 | 0.00749 | -0.0463 | 93.498
2.5 | 0.7535 | 0.00733 | -0.0457 | 102.7967
3 | 0.8013 | 0.00684 | -0.0442 | 117.1491
3.5 | 0.8499 | 0.00649 | -0.0426 | 130.9553
4 | 0.8963 | 0.00632 | -0.0404 | 141.8196
4.5 | 0.9763 | 0.00652 | -0.0456 | 149.7393
5 | 1.0443 | 0.00679 | -0.0482 | 153.7997
5.5 | 1.1124 | 0.00699 | -0.0509 | 159.1416
6 | 1.1773 | 0.00716 | -0.053 | 164.4274
6.5 | 1.2418 | 0.00735 | -0.0551 | 168.9524
7 | 1.307 | 0.00757 | -0.0573 | 172.6552
7.5 | 1.3688 | 0.00782 | -0.059 | 175.0384
8 | 1.4154 | 0.00809 | -0.0574 | 174.9567
8.5 | 1.4623 | 0.00836 | -0.056 | 174.9163
9 | 1.5104 | 0.00861 | -0.0548 | 175.4239
9.5 | 1.5597 | 0.0088 | -0.054 | 177.2386
10 | 1.6092 | 0.00903 | -0.0533 | 178.206
10.5 | 1.6581 | 0.00931 | -0.0525 | 178.0988
11 | 1.7051 | 0.0097 | -0.0516 | 175.7835
11.5 | 1.7518 | 0.01009 | -0.0506 | 173.6174
12 | 1.8003 | 0.01036 | -0.0501 | 173.7741
12.5 | 1.8434 | 0.01088 | -0.0487 | 169.4301
13 | 1.8793 | 0.01169 | -0.0463 | 160.7613
13.5 | 1.885 | 0.01337 | -0.0391 | 140.9873
14 | 1.8178 | 0.01921 | -0.0261 | 94.6278
14.5 | 1.7562 | 0.02862 | -0.0229 | 61.3627
15 | 1.7009 | 0.04005 | -0.0243 | 42.4694
15.5 | 1.6277 | 0.05407 | -0.0264 | 30.1036
16 | 1.5934 | 0.06396 | -0.0283 | 24.9124
16.5 | 1.5361 | 0.07714 | -0.0312 | 19.9131
17 | 1.4869 | 0.08976 | -0.0342 | 16.5653
17.5 | 1.4435 | 0.10207 | -0.0376 | 14.1423
18 | 1.4194 | 0.11196 | -0.0405 | 12.6777
18.5 | 1.3953 | 0.12195 | -0.0437 | 11.4416

## 83. Re 6M Mach 0.10 (1)
BIGFOIL.COM POLAR EXPORT
tsagiR-3AM-C16-f6
TsAGI R-3AM-C16-f6 |  |  |  | Cl Max: | 2.039 | at alpha= | 16.5 | deg
JavaFoil+Calcfoil stall+Eppler ext transition |  |  |  | L/D Max: | 153.293 | at alpha= | 10.5 | deg
Re: | 6000000 |  |  | Cd Min: | 0.00667 | at alpha= | 2 | deg
Mach: | 0.1 |  |  | Cl=0 at alpha= | -4.3 | deg
|  |  |  | @ Cl=0.1, Cd= | 0.0069169
|  |  |  | @ Cl=0.4, Cd= | 0.0073542
|  |  |  | @ Cl=0.6, Cd= | 0.0076882
alpha (deg) | Cl | Cd | Cm | Cl/Cd
-20 | -0.63 | 0.15883 | -0.02 | -3.966
-19.5 | -0.64 | 0.15194 | -0.021 | -4.214
-19 | -0.65 | 0.14287 | -0.021 | -4.55
-18.5 | -0.658 | 0.13613 | -0.021 | -4.837
-18 | -0.665 | 0.13107 | -0.021 | -5.074
-17.5 | -0.67 | 0.12809 | -0.021 | -5.233
-17 | -0.674 | 0.11993 | -0.022 | -5.623
-16.5 | -0.677 | 0.11505 | -0.022 | -5.884
-16 | -0.677 | 0.10878 | -0.022 | -6.227
-15.5 | -0.675 | 0.10344 | -0.022 | -6.53
-15 | -0.672 | 0.09862 | -0.023 | -6.813
-14.5 | -0.666 | 0.09171 | -0.023 | -7.266
-14 | -0.658 | 0.08662 | -0.024 | -7.595
-13.5 | -0.647 | 0.08168 | -0.024 | -7.917
-13 | -0.635 | 0.07528 | -0.025 | -8.428
-12.5 | -0.618 | 0.07032 | -0.026 | -8.795
-12 | -0.6 | 0.0657 | -0.026 | -9.126
-11.5 | -0.579 | 0.06108 | -0.027 | -9.473
-11 | -0.554 | 0.05764 | -0.027 | -9.606
-10.5 | -0.529 | 0.05216 | -0.029 | -10.133
-10 | -0.502 | 0.04615 | -0.03 | -10.878
-9.5 | -0.543 | 0.01093 | -0.042 | -49.664
-9 | -0.508 | 0.00909 | -0.043 | -55.811
-8.5 | -0.462 | 0.00883 | -0.044 | -52.379
-8 | -0.414 | 0.00806 | -0.044 | -51.409
-7.5 | -0.364 | 0.00791 | -0.044 | -46.009
-7 | -0.311 | 0.00763 | -0.045 | -40.837
-6.5 | -0.257 | 0.00748 | -0.045 | -34.349
-6 | -0.201 | 0.00728 | -0.046 | -27.576
-5.5 | -0.143 | 0.00774 | -0.046 | -18.471
-5 | -0.084 | 0.00724 | -0.046 | -11.615
-4.5 | -0.024 | 0.00741 | -0.047 | -3.275
-4 | 0.036 | 0.00735 | -0.047 | 4.945
-3.5 | 0.098 | 0.00691 | -0.048 | 14.122
-3 | 0.159 | 0.00712 | -0.048 | 22.377
-2.5 | 0.221 | 0.00721 | -0.049 | 30.702
-2 | 0.284 | 0.00718 | -0.049 | 39.53
-1.5 | 0.346 | 0.00718 | -0.05 | 48.237
-1 | 0.408 | 0.00738 | -0.05 | 55.285
-0.5 | 0.47 | 0.00753 | -0.051 | 62.435
0 | 0.539 | 0.00758 | -0.051 | 71.086
0.5 | 0.601 | 0.00769 | -0.052 | 78.222
1 | 0.664 | 0.00791 | -0.052 | 83.874
1.5 | 0.726 | 0.00769 | -0.053 | 94.375
2 | 0.788 | 0.00667 | -0.053 | 118.204
2.5 | 0.85 | 0.00685 | -0.054 | 124.02
3 | 0.912 | 0.00704 | -0.054 | 129.467
3.5 | 0.973 | 0.00774 | -0.055 | 125.8
4 | 1.035 | 0.00794 | -0.055 | 130.214
4.5 | 1.096 | 0.00782 | -0.056 | 140.05
5 | 1.156 | 0.00803 | -0.056 | 144
5.5 | 1.217 | 0.00831 | -0.057 | 146.483
6 | 1.277 | 0.00864 | -0.057 | 147.864
6.5 | 1.337 | 0.00891 | -0.058 | 150.152
7 | 1.397 | 0.00926 | -0.058 | 150.809
7.5 | 1.456 | 0.0096 | -0.059 | 151.691
8 | 1.515 | 0.00998 | -0.059 | 151.887
8.5 | 1.574 | 0.01028 | -0.06 | 153.032
9 | 1.632 | 0.01068 | -0.06 | 152.817
9.5 | 1.689 | 0.01106 | -0.061 | 152.735
10 | 1.746 | 0.01144 | -0.061 | 152.66
10.5 | 1.801 | 0.01175 | -0.062 | 153.293
11 | 1.857 | 0.01232 | -0.063 | 150.75
11.5 | 1.911 | 0.01271 | -0.063 | 150.386
12 | 1.965 | 0.01315 | -0.064 | 149.348
12.5 | 2.018 | 0.01348 | -0.064 | 149.699
13 | 1.88 | 0.04028 | -0.057 | 46.669
13.5 | 1.92 | 0.04326 | -0.058 | 44.388
14 | 1.96 | 0.04656 | -0.058 | 42.09
14.5 | 1.995 | 0.05007 | -0.058 | 39.842
15 | 2.013 | 0.05355 | -0.058 | 37.6
15.5 | 2.027 | 0.0571 | -0.058 | 35.494
16 | 2.036 | 0.06077 | -0.059 | 33.505
16.5 | 2.039 | 0.06498 | -0.059 | 31.383
17 | 2.037 | 0.06946 | -0.059 | 29.321
17.5 | 2.029 | 0.07393 | -0.059 | 27.447
18 | 2.016 | 0.0788 | -0.059 | 25.587
18.5 | 1.998 | 0.08413 | -0.06 | 23.745
19 | 1.975 | 0.08959 | -0.06 | 22.047
19.5 | 1.948 | 0.09473 | -0.06 | 20.568
20 | 1.918 | 0.09992 | -0.06 | 19.198

## 84. Re 6M Mach 0.10 (2)
BIGFOIL.COM POLAR EXPORT
tsagiR-3AM-C16-f6
TsAGI R-3AM-C16-f6 |  |  |  | Cl Max: | 1.8897 | at alpha= | 13 | deg
XFOIL ncrit=9 |  |  |  | L/D Max: | 177.536 | at alpha= | 10 | deg
Re: | 6000000 |  |  | Cd Min: | 0.1174 | at alpha= | 18 | deg
Mach: | 0.1 |  |  | Cl=0 at alpha= | -4.1904 | deg
|  |  |  | @ Cl=0.1, Cd= | 0.0073731
|  |  |  | @ Cl=0.4, Cd= | 0.007096
|  |  |  | @ Cl=0.6, Cd= | 0.0073932
alpha (deg) | Cl | Cd | Cm | Cl/Cd
-19.5 | -1.4192 | 0.03527 | -0.0986 | -40.2382
-19 | -1.4465 | 0.02891 | -0.099 | -50.0346
-18.5 | -1.4558 | 0.02525 | -0.0947 | -57.6554
-18 | -1.4503 | 0.02308 | -0.0885 | -62.838
-17.5 | -1.4247 | 0.02124 | -0.0844 | -67.0763
-17 | -1.3921 | 0.01979 | -0.0806 | -70.3436
-16.5 | -1.3561 | 0.01857 | -0.0769 | -73.0264
-16 | -1.2997 | 0.01736 | -0.0768 | -74.8675
-15.5 | -1.2244 | 0.01615 | -0.0802 | -75.8142
-15 | -1.1539 | 0.01544 | -0.0826 | -74.7345
-14.5 | -1.1121 | 0.01494 | -0.0791 | -74.4378
-14 | -1.0658 | 0.01445 | -0.0765 | -73.7578
-13.5 | -1.0178 | 0.0139 | -0.0741 | -73.223
-13 | -0.9677 | 0.01344 | -0.072 | -72.0015
-12.5 | -0.9175 | 0.01294 | -0.07 | -70.9042
-12 | -0.8693 | 0.01212 | -0.0678 | -71.7244
-11.5 | -0.8176 | 0.01159 | -0.066 | -70.5436
-11 | -0.7643 | 0.01115 | -0.0644 | -68.5471
-10.5 | -0.71 | 0.01076 | -0.063 | -65.9851
-10 | -0.6552 | 0.0104 | -0.0617 | -63
-9.5 | -0.5999 | 0.0101 | -0.0605 | -59.396
-9 | -0.5442 | 0.00977 | -0.0594 | -55.7011
-8.5 | -0.4882 | 0.00951 | -0.0583 | -51.3354
-8 | -0.4324 | 0.00918 | -0.0572 | -47.1024
-7.5 | -0.3772 | 0.00882 | -0.0561 | -42.7664
-7 | -0.3207 | 0.00854 | -0.0552 | -37.5527
-6.5 | -0.2639 | 0.00833 | -0.0544 | -31.6807
-6 | -0.2069 | 0.00816 | -0.0536 | -25.3554
-5.5 | -0.1495 | 0.00799 | -0.053 | -18.7109
-5 | -0.0927 | 0.00782 | -0.0522 | -11.8542
-4.5 | -0.0356 | 0.00763 | -0.0516 | -4.6658
-4 | 0.0219 | 0.0075 | -0.051 | 2.92
-3.5 | 0.0793 | 0.00742 | -0.0505 | 10.6873
-3 | 0.1367 | 0.00729 | -0.05 | 18.7517
-2.5 | 0.1943 | 0.00722 | -0.0496 | 26.9114
-2 | 0.2513 | 0.00716 | -0.0491 | 35.0978
-1.5 | 0.3089 | 0.0071 | -0.0488 | 43.507
-1 | 0.3658 | 0.00709 | -0.0484 | 51.5938
-0.5 | 0.4231 | 0.0071 | -0.048 | 59.5915
0 | 0.4801 | 0.00715 | -0.0477 | 67.1469
0.5 | 0.5365 | 0.00725 | -0.0474 | 74
1 | 0.5926 | 0.00738 | -0.047 | 80.2981
1.5 | 0.6488 | 0.00748 | -0.0467 | 86.738
2 | 0.705 | 0.00753 | -0.0464 | 93.6255
2.5 | 0.7588 | 0.0074 | -0.0457 | 102.5405
3 | 0.807 | 0.00688 | -0.0442 | 117.2965
3.5 | 0.8558 | 0.00653 | -0.0426 | 131.0567
4 | 0.9023 | 0.00636 | -0.0403 | 141.8711
4.5 | 0.9833 | 0.00657 | -0.0456 | 149.6651
5 | 1.0516 | 0.00684 | -0.0482 | 153.7427
5.5 | 1.1208 | 0.00703 | -0.051 | 159.431
6 | 1.1862 | 0.00721 | -0.053 | 164.5215
6.5 | 1.2513 | 0.00741 | -0.0551 | 168.8664
7 | 1.317 | 0.00765 | -0.0573 | 172.1569
7.5 | 1.3778 | 0.00791 | -0.0586 | 174.1846
8 | 1.4248 | 0.00818 | -0.057 | 174.1809
8.5 | 1.4722 | 0.00846 | -0.0555 | 174.0189
9 | 1.5212 | 0.00869 | -0.0543 | 175.0518
9.5 | 1.571 | 0.00889 | -0.0534 | 176.7154
10 | 1.6209 | 0.00913 | -0.0526 | 177.5356
10.5 | 1.67 | 0.00944 | -0.0518 | 176.9068
11 | 1.7173 | 0.00984 | -0.0507 | 174.5224
11.5 | 1.7648 | 0.01021 | -0.0497 | 172.8501
12 | 1.8135 | 0.0105 | -0.049 | 172.7143
12.5 | 1.8558 | 0.01108 | -0.0474 | 167.491
13 | 1.8897 | 0.01199 | -0.0446 | 157.6063
13.5 | 1.8891 | 0.01385 | -0.0364 | 136.3971
14 | 1.8164 | 0.02046 | -0.0243 | 88.7781
14.5 | 1.7556 | 0.03049 | -0.0226 | 57.5795
15 | 1.6991 | 0.04212 | -0.0241 | 40.3395
15.5 | 1.6253 | 0.05614 | -0.0263 | 28.9508
16 | 1.5891 | 0.0663 | -0.0283 | 23.9683
16.5 | 1.5303 | 0.07963 | -0.0312 | 19.2176
17 | 1.4719 | 0.09353 | -0.0347 | 15.7372
17.5 | 1.4194 | 0.10719 | -0.0385 | 13.2419
18 | 1.3934 | 0.1174 | -0.0417 | 11.8688

## 85. Re 6M Mach 0.25 (1)
BIGFOIL.COM POLAR EXPORT
tsagiR-3AM-C16-f6
TsAGI R-3AM-C16-f6 |  |  |  | Cl Max: | 2.01 | at alpha= | 15.5 | deg
JavaFoil+Calcfoil stall+Eppler ext transition |  |  |  | L/D Max: | 149.939 | at alpha= | 5 | deg
Re: | 6000000 |  |  | Cd Min: | 0.00689 | at alpha= | 2 | deg
Mach: | 0.25 |  |  | Cl=0 at alpha= | -4.2984 | deg
|  |  |  | @ Cl=0.1, Cd= | 0.00741
|  |  |  | @ Cl=0.4, Cd= | 0.0074767
|  |  |  | @ Cl=0.6, Cd= | 0.00789
alpha (deg) | Cl | Cd | Cm | Cl/Cd
-18 | -0.338 | 0.14473 | -0.021 | -2.338
-17.5 | -0.375 | 0.14413 | -0.02 | -2.601
-17 | -0.408 | 0.13876 | -0.02 | -2.941
-16.5 | -0.438 | 0.13409 | -0.02 | -3.266
-16 | -0.465 | 0.12308 | -0.02 | -3.778
-15.5 | -0.489 | 0.11615 | -0.021 | -4.207
-15 | -0.509 | 0.10677 | -0.022 | -4.767
-14.5 | -0.525 | 0.10173 | -0.022 | -5.16
-14 | -0.537 | 0.09504 | -0.022 | -5.651
-13.5 | -0.545 | 0.0894 | -0.023 | -6.093
-13 | -0.549 | 0.08247 | -0.024 | -6.653
-12.5 | -0.548 | 0.07777 | -0.024 | -7.042
-12 | -0.542 | 0.072 | -0.025 | -7.535
-11.5 | -0.533 | 0.06714 | -0.025 | -7.933
-11 | -0.519 | 0.06282 | -0.026 | -8.253
-10.5 | -0.5 | 0.05846 | -0.027 | -8.552
-10 | -0.477 | 0.05483 | -0.028 | -8.701
-9.5 | -0.45 | 0.05098 | -0.028 | -8.836
-9 | -0.422 | 0.04539 | -0.03 | -9.307
-8.5 | -0.46 | 0.00929 | -0.045 | -49.452
-8 | -0.415 | 0.00902 | -0.045 | -46.011
-7.5 | -0.366 | 0.00813 | -0.046 | -45.079
-7 | -0.315 | 0.00783 | -0.046 | -40.23
-6.5 | -0.261 | 0.00788 | -0.046 | -33.077
-6 | -0.204 | 0.00744 | -0.047 | -27.452
-5.5 | -0.146 | 0.00776 | -0.047 | -18.817
-5 | -0.086 | 0.0074 | -0.048 | -11.627
-4.5 | -0.025 | 0.00727 | -0.048 | -3.417
-4 | 0.037 | 0.00753 | -0.049 | 4.945
-3.5 | 0.1 | 0.00741 | -0.049 | 13.503
-3 | 0.163 | 0.00724 | -0.05 | 22.561
-2.5 | 0.227 | 0.00741 | -0.05 | 30.642
-2 | 0.291 | 0.00735 | -0.051 | 39.641
-1.5 | 0.356 | 0.00733 | -0.051 | 48.534
-1 | 0.419 | 0.00754 | -0.052 | 55.541
-0.5 | 0.482 | 0.00791 | -0.052 | 60.96
0 | 0.553 | 0.00789 | -0.053 | 70.185
0.5 | 0.618 | 0.00789 | -0.053 | 78.233
1 | 0.681 | 0.00803 | -0.054 | 84.821
1.5 | 0.745 | 0.00793 | -0.054 | 94.026
2 | 0.809 | 0.00689 | -0.055 | 117.312
2.5 | 0.872 | 0.0071 | -0.055 | 122.89
3 | 0.935 | 0.00778 | -0.056 | 120.152
3.5 | 0.998 | 0.00807 | -0.056 | 123.684
4 | 1.061 | 0.00827 | -0.057 | 128.34
4.5 | 1.123 | 0.00819 | -0.057 | 137.231
5 | 1.185 | 0.00791 | -0.058 | 149.939
5.5 | 1.247 | 0.00873 | -0.058 | 142.837
6 | 1.309 | 0.00909 | -0.059 | 143.949
6.5 | 1.37 | 0.0094 | -0.059 | 145.728
7 | 1.43 | 0.00979 | -0.06 | 146.06
7.5 | 1.49 | 0.01017 | -0.06 | 146.491
8 | 1.55 | 0.01061 | -0.061 | 146.017
8.5 | 1.609 | 0.01103 | -0.061 | 145.912
9 | 1.668 | 0.01144 | -0.062 | 145.741
9.5 | 1.726 | 0.0119 | -0.063 | 144.997
10 | 1.782 | 0.01239 | -0.063 | 143.855
10.5 | 1.838 | 0.0128 | -0.064 | 143.609
11 | 1.893 | 0.01336 | -0.064 | 141.689
11.5 | 1.946 | 0.01394 | -0.065 | 139.605
12 | 1.999 | 0.01446 | -0.066 | 138.239
12.5 | 1.85 | 0.0433 | -0.058 | 42.719
13 | 1.89 | 0.04688 | -0.058 | 40.304
13.5 | 1.93 | 0.05005 | -0.058 | 38.566
14 | 1.969 | 0.05364 | -0.058 | 36.698
14.5 | 2.001 | 0.05756 | -0.059 | 34.767
15 | 2.009 | 0.06163 | -0.059 | 32.596
15.5 | 2.01 | 0.06628 | -0.059 | 30.326
16 | 2.003 | 0.07113 | -0.059 | 28.161
16.5 | 1.988 | 0.07586 | -0.059 | 26.204
17 | 1.964 | 0.08177 | -0.059 | 24.019
17.5 | 1.934 | 0.08699 | -0.06 | 22.228
18 | 1.894 | 0.09182 | -0.06 | 20.63
18.5 | 1.846 | 0.09754 | -0.06 | 18.923
19 | 1.789 | 0.10439 | -0.061 | 17.135
19.5 | 1.723 | 0.11065 | -0.061 | 15.574
20 | 1.65 | 0.11771 | -0.061 | 14.018

## 86. Re 6M Mach 0.25 (2)
BIGFOIL.COM POLAR EXPORT
tsagiR-3AM-C16-f6
TsAGI R-3AM-C16-f6 |  |  |  | Cl Max: | 1.9168 | at alpha= | 12.5 | deg
XFOIL ncrit=9 |  |  |  | L/D Max: | 173.397 | at alpha= | 9.5 | deg
Re: | 6000000 |  |  | Cd Min: | 0.22375 | at alpha= | -20 | deg
Mach: | 0.25 |  |  | Cl=0 at alpha= | -4.1846 | deg
|  |  |  | @ Cl=0.1, Cd= | 0.0074806
|  |  |  | @ Cl=0.4, Cd= | 0.007197
|  |  |  | @ Cl=0.6, Cd= | 0.0075334
alpha (deg) | Cl | Cd | Cm | Cl/Cd
-20 | -0.5201 | 0.22375 | 0.0357 | -2.3245
-18 | -0.3489 | 0.17942 | -0.0166 | -1.9446
-17.5 | -0.3389 | 0.1714 | -0.0202 | -1.9772
-17 | -0.3202 | 0.16599 | -0.023 | -1.929
-15 | -0.9586 | 0.03597 | -0.1154 | -26.65
-14.5 | -1.0559 | 0.02696 | -0.1053 | -39.1654
-14 | -1.0532 | 0.02313 | -0.0992 | -45.5339
-13.5 | -1.0295 | 0.02039 | -0.094 | -50.4904
-13 | -0.9925 | 0.01845 | -0.0895 | -53.794
-12.5 | -0.9492 | 0.01691 | -0.0856 | -56.1325
-12 | -0.9015 | 0.01562 | -0.082 | -57.7145
-11.5 | -0.8498 | 0.01459 | -0.0788 | -58.2454
-11 | -0.7965 | 0.01361 | -0.0759 | -58.5231
-10.5 | -0.7455 | 0.01233 | -0.0729 | -60.4623
-10 | -0.6887 | 0.01164 | -0.0705 | -59.1667
-9.5 | -0.6305 | 0.01111 | -0.0684 | -56.7507
-9 | -0.572 | 0.01059 | -0.0664 | -54.0132
-8.5 | -0.5132 | 0.01017 | -0.0646 | -50.4621
-8 | -0.4538 | 0.00977 | -0.0629 | -46.4483
-7.5 | -0.3946 | 0.00946 | -0.0614 | -41.7125
-7 | -0.3361 | 0.00896 | -0.0598 | -37.5112
-6.5 | -0.2771 | 0.00865 | -0.0584 | -32.0347
-6 | -0.2171 | 0.00839 | -0.0572 | -25.876
-5.5 | -0.1572 | 0.00818 | -0.0561 | -19.2176
-5 | -0.0974 | 0.00803 | -0.0551 | -12.1295
-4.5 | -0.0376 | 0.00779 | -0.0542 | -4.8267
-4 | 0.022 | 0.00762 | -0.0533 | 2.8871
-3.5 | 0.0818 | 0.00752 | -0.0525 | 10.8777
-3 | 0.1419 | 0.00739 | -0.0518 | 19.2016
-2.5 | 0.2013 | 0.00732 | -0.0511 | 27.5
-2 | 0.2612 | 0.00724 | -0.0506 | 36.0773
-1.5 | 0.3203 | 0.00722 | -0.05 | 44.3629
-1 | 0.3799 | 0.00718 | -0.0495 | 52.9109
-0.5 | 0.4389 | 0.00723 | -0.049 | 60.7054
0 | 0.4974 | 0.00732 | -0.0484 | 67.9508
0.5 | 0.5557 | 0.00745 | -0.0479 | 74.5906
1 | 0.6141 | 0.00756 | -0.0474 | 81.2302
1.5 | 0.6729 | 0.00765 | -0.047 | 87.9608
2 | 0.731 | 0.00775 | -0.0466 | 94.3226
2.5 | 0.7883 | 0.0077 | -0.046 | 102.3766
3.5 | 0.888 | 0.00677 | -0.0424 | 131.1669
4 | 0.9349 | 0.00662 | -0.0396 | 141.2236
4.5 | 1.0227 | 0.00684 | -0.0456 | 149.5175
5.5 | 1.1676 | 0.00728 | -0.051 | 160.3846
6 | 1.236 | 0.00751 | -0.0529 | 164.5806
6.5 | 1.3044 | 0.00778 | -0.0549 | 167.6607
7 | 1.3734 | 0.0081 | -0.057 | 169.5556
7.5 | 1.4278 | 0.00841 | -0.0561 | 169.7741
8 | 1.4776 | 0.00868 | -0.0542 | 170.2304
8.5 | 1.5291 | 0.00891 | -0.0526 | 171.6162
9 | 1.581 | 0.00915 | -0.0512 | 172.7869
9.5 | 1.6334 | 0.00942 | -0.0499 | 173.397
10 | 1.6848 | 0.00977 | -0.0485 | 172.4463
10.5 | 1.7346 | 0.01021 | -0.0469 | 169.8923
11 | 1.7836 | 0.01066 | -0.0452 | 167.3171
11.5 | 1.835 | 0.01099 | -0.0439 | 166.97
12 | 1.8828 | 0.01144 | -0.0421 | 164.5804
12.5 | 1.9168 | 0.01218 | -0.0381 | 157.3727
13.5 | 1.8977 | 0.01802 | -0.0232 | 105.3108
14 | 1.8217 | 0.02838 | -0.0199 | 64.1896
14.5 | 1.7599 | 0.04007 | -0.0212 | 43.9206
15 | 1.7016 | 0.05165 | -0.0227 | 32.9448
15.5 | 1.629 | 0.06514 | -0.025 | 25.0077
16 | 1.5821 | 0.07639 | -0.0274 | 20.7108
16.5 | 1.5209 | 0.08984 | -0.0308 | 16.929
17 | 1.4569 | 0.10428 | -0.0349 | 13.971
17.5 | 1.3865 | 0.12032 | -0.0402 | 11.5234

## 87. Re 6M Mach 0.50 (1)
BIGFOIL.COM POLAR EXPORT
tsagiR-3AM-C16-f6
TsAGI R-3AM-C16-f6 |  |  |  | Cl Max: | 1.75 | at alpha= | 11 | deg
JavaFoil+Calcfoil stall+Eppler ext transition |  |  |  | L/D Max: | 120.051 | at alpha= | 5 | deg
Re: | 6000000 |  |  | Cd Min: | 0.00735 | at alpha= | -3.5 | deg
Mach: | 0.5 |  |  | Cl=0 at alpha= | -4.3015 | deg
|  |  |  | @ Cl=0.1, Cd= | 0.0073659
|  |  |  | @ Cl=0.4, Cd= | 0.008189
|  |  |  | @ Cl=0.6, Cd= | 0.008706
alpha (deg) | Cl | Cd | Cm | Cl/Cd
-20 | -0.886 | 0.15474 | -0.025 | -5.727
-19.5 | -0.859 | 0.14902 | -0.025 | -5.765
-19 | -0.832 | 0.14712 | -0.025 | -5.655
-18.5 | -0.805 | 0.14099 | -0.025 | -5.708
-18 | -0.778 | 0.13246 | -0.025 | -5.871
-17.5 | -0.751 | 0.13408 | -0.026 | -5.603
-17 | -0.724 | 0.12766 | -0.026 | -5.67
-16.5 | -0.696 | 0.12197 | -0.026 | -5.706
-16 | -0.668 | 0.11596 | -0.026 | -5.758
-15.5 | -0.639 | 0.11189 | -0.025 | -5.711
-15 | -0.611 | 0.10701 | -0.025 | -5.708
-14.5 | -0.583 | 0.10363 | -0.025 | -5.624
-14 | -0.555 | 0.10132 | -0.025 | -5.475
-13.5 | -0.527 | 0.09898 | -0.025 | -5.32
-13 | -0.498 | 0.09256 | -0.025 | -5.385
-12.5 | -0.47 | 0.08997 | -0.025 | -5.229
-12 | -0.442 | 0.08849 | -0.026 | -5
-11.5 | -0.414 | 0.08236 | -0.026 | -5.024
-11 | -0.386 | 0.07232 | -0.026 | -5.336
-10.5 | -0.358 | 0.06654 | -0.027 | -5.375
-10 | -0.329 | 0.0623 | -0.027 | -5.287
-9.5 | -0.3 | 0.06857 | -0.025 | -4.37
-9 | -0.271 | 0.06542 | -0.025 | -4.139
-8.5 | -0.243 | 0.05804 | -0.026 | -4.183
-8 | -0.214 | 0.05224 | -0.028 | -4.106
-7.5 | -0.186 | 0.04922 | -0.028 | -3.775
-7 | -0.156 | 0.05054 | -0.026 | -3.09
-6.5 | -0.193 | 0.04332 | -0.029 | -4.465
-6 | -0.169 | 0.03838 | -0.032 | -4.395
-5.5 | -0.13 | 0.02933 | -0.039 | -4.426
-5 | -0.092 | 0.00811 | -0.053 | -11.316
-4.5 | -0.027 | 0.00761 | -0.054 | -3.537
-4 | 0.041 | 0.00746 | -0.054 | 5.458
-3.5 | 0.11 | 0.00735 | -0.055 | 14.999
-3 | 0.181 | 0.00781 | -0.055 | 23.147
-2.5 | 0.252 | 0.00781 | -0.056 | 32.31
-2 | 0.324 | 0.00758 | -0.056 | 42.784
-1.5 | 0.396 | 0.00818 | -0.057 | 48.448
-1 | 0.467 | 0.00834 | -0.058 | 55.995
-0.5 | 0.537 | 0.00869 | -0.058 | 61.759
0 | 0.616 | 0.00871 | -0.059 | 70.752
0.5 | 0.687 | 0.00885 | -0.059 | 77.589
1 | 0.757 | 0.00901 | -0.06 | 84.063
1.5 | 0.828 | 0.00938 | -0.06 | 88.218
2 | 0.897 | 0.00977 | -0.061 | 91.788
2.5 | 0.966 | 0.009 | -0.062 | 107.43
3 | 1.035 | 0.00941 | -0.062 | 109.991
3.5 | 1.103 | 0.00982 | -0.063 | 112.334
4 | 1.17 | 0.01026 | -0.063 | 114.039
4.5 | 1.236 | 0.01038 | -0.064 | 119.133
5 | 1.302 | 0.01084 | -0.064 | 120.051
5.5 | 1.366 | 0.01142 | -0.065 | 119.589
6 | 1.429 | 0.01201 | -0.066 | 118.997
6.5 | 1.491 | 0.0128 | -0.066 | 116.531
7 | 1.552 | 0.01349 | -0.067 | 115.013
7.5 | 1.537 | 0.01626 | -0.064 | 94.53
8 | 1.578 | 0.01806 | -0.064 | 87.36
8.5 | 1.618 | 0.01991 | -0.064 | 81.251
9 | 1.655 | 0.02211 | -0.064 | 74.837
9.5 | 1.688 | 0.02468 | -0.064 | 68.389
10 | 1.714 | 0.02751 | -0.064 | 62.305
10.5 | 1.738 | 0.03024 | -0.064 | 57.469
11 | 1.75 | 0.03461 | -0.064 | 50.555
11.5 | 1.695 | 0.07405 | -0.059 | 22.885
12 | 1.695 | 0.08294 | -0.059 | 20.432
12.5 | 1.679 | 0.09321 | -0.059 | 18.011
13 | 1.64 | 0.10528 | -0.058 | 15.579
13.5 | 1.554 | 0.1218 | -0.058 | 12.757
14 | 1.112 | 0.17083 | -0.055 | 6.509
14.5 | 1.141 | 0.19381 | -0.055 | 5.889
15 | 1.17 | 0.22977 | -0.056 | 5.094
15.5 | 1.199 | 0.25776 | -0.056 | 4.653
16 | 1.229 | 0.30668 | -0.056 | 4.009

## 88. Re 6M Mach 0.50 (2)
BIGFOIL.COM POLAR EXPORT
tsagiR-3AM-C16-f6
TsAGI R-3AM-C16-f6 |  |  |  | Cl Max: | 1.9277 | at alpha= | 11.5 | deg
XFOIL ncrit=9 |  |  |  | L/D Max: | 154.095 | at alpha= | 6.5 | deg
Re: | 6000000 |  |  | Cd Min: | 0.16224 | at alpha= | 18 | deg
Mach: | 0.5 |  |  | Cl=0 at alpha= | -99 | deg
|  |  |  | @ Cl=0.1, Cd= | 0.00806
|  |  |  | @ Cl=0.4, Cd= | 0.00806
|  |  |  | @ Cl=0.6, Cd= | 0.0080995
alpha (deg) | Cl | Cd | Cm | Cl/Cd
0 | 0.5774 | 0.00806 | -0.0508 | 71.6377
0.5 | 0.646 | 0.00818 | -0.0496 | 78.9731
1 | 0.7155 | 0.00826 | -0.0486 | 86.6223
1.5 | 0.784 | 0.00841 | -0.0475 | 93.2224
2 | 0.852 | 0.00858 | -0.0463 | 99.3007
2.5 | 0.9203 | 0.0087 | -0.0451 | 105.7816
3 | 0.9843 | 0.00849 | -0.0432 | 115.9364
3.5 | 1.0373 | 0.00789 | -0.0395 | 131.4702
4 | 1.0877 | 0.00768 | -0.0347 | 141.6276
4.5 | 1.209 | 0.0081 | -0.0436 | 149.2593
5 | 1.2977 | 0.00858 | -0.0459 | 151.2471
5.5 | 1.3876 | 0.0091 | -0.0484 | 152.4835
6.5 | 1.5317 | 0.00994 | -0.046 | 154.0946
7 | 1.5873 | 0.0104 | -0.0417 | 152.625
7.5 | 1.6437 | 0.01092 | -0.0376 | 150.522
8 | 1.6954 | 0.01154 | -0.0327 | 146.9151
8.5 | 1.7418 | 0.01223 | -0.0271 | 142.4203
9 | 1.7906 | 0.01313 | -0.0225 | 136.3747
9.5 | 1.8349 | 0.01441 | -0.0181 | 127.3352
10 | 1.872 | 0.01634 | -0.0142 | 114.5655
10.5 | 1.8975 | 0.01944 | -0.0114 | 97.608
11 | 1.9235 | 0.02324 | -0.0101 | 82.7668
11.5 | 1.9277 | 0.02893 | -0.0098 | 66.6333
12 | 1.8939 | 0.03718 | -0.0097 | 50.9387
12.5 | 1.8417 | 0.04648 | -0.0098 | 39.6235
13 | 1.7806 | 0.05645 | -0.0107 | 31.543
13.5 | 1.719 | 0.06698 | -0.0126 | 25.6644
14 | 1.7017 | 0.07444 | -0.0138 | 22.86
14.5 | 1.6911 | 0.08152 | -0.015 | 20.7446
15 | 1.6686 | 0.08982 | -0.0171 | 18.5772
15.5 | 1.6447 | 0.09839 | -0.0195 | 16.7161
17 | 1.4999 | 0.13325 | -0.034 | 11.2563
17.5 | 1.4419 | 0.14725 | -0.0413 | 9.7922
18 | 1.3832 | 0.16224 | -0.0499 | 8.5256

## 89. Re 7M Mach 0.00 (1)
BIGFOIL.COM POLAR EXPORT
tsagiR-3AM-C16-f6
TsAGI R-3AM-C16-f6 |  |  |  | Cl Max: | 2.048 | at alpha= | 16.5 | deg
JavaFoil+Calcfoil stall+Eppler ext transition |  |  |  | L/D Max: | 158.461 | at alpha= | 10 | deg
Re: | 7000000 |  |  | Cd Min: | 0.00655 | at alpha= | 2 | deg
Mach: | 0 |  |  | Cl=0 at alpha= | -4.3 | deg
|  |  |  | @ Cl=0.1, Cd= | 0.0067782
|  |  |  | @ Cl=0.4, Cd= | 0.0072653
|  |  |  | @ Cl=0.6, Cd= | 0.0075436
alpha (deg) | Cl | Cd | Cm | Cl/Cd
-20 | -0.677 | 0.15475 | -0.021 | -4.372
-19.5 | -0.684 | 0.14776 | -0.021 | -4.629
-19 | -0.691 | 0.14086 | -0.021 | -4.904
-18.5 | -0.696 | 0.13472 | -0.021 | -5.168
-18 | -0.7 | 0.12928 | -0.022 | -5.417
-17.5 | -0.703 | 0.12329 | -0.022 | -5.699
-17 | -0.704 | 0.11739 | -0.022 | -5.996
-16.5 | -0.704 | 0.11196 | -0.022 | -6.287
-16 | -0.702 | 0.10633 | -0.023 | -6.599
-15.5 | -0.697 | 0.10152 | -0.023 | -6.867
-15 | -0.691 | 0.09559 | -0.023 | -7.229
-14.5 | -0.682 | 0.09084 | -0.023 | -7.512
-14 | -0.672 | 0.0851 | -0.024 | -7.896
-13.5 | -0.659 | 0.07973 | -0.024 | -8.268
-13 | -0.645 | 0.07306 | -0.025 | -8.835
-12.5 | -0.628 | 0.06847 | -0.026 | -9.165
-12 | -0.608 | 0.06312 | -0.027 | -9.638
-11.5 | -0.587 | 0.0575 | -0.028 | -10.211
-11 | -0.561 | 0.05415 | -0.029 | -10.361
-10.5 | -0.541 | 0.04476 | -0.031 | -12.079
-10 | -0.59 | 0.0101 | -0.042 | -58.456
-9.5 | -0.551 | 0.00909 | -0.042 | -60.621
-9 | -0.508 | 0.00873 | -0.043 | -58.211
-8.5 | -0.462 | 0.00853 | -0.043 | -54.168
-8 | -0.414 | 0.00785 | -0.044 | -52.726
-7.5 | -0.363 | 0.00768 | -0.044 | -47.328
-7 | -0.311 | 0.00761 | -0.045 | -40.792
-6.5 | -0.256 | 0.00725 | -0.045 | -35.34
-6 | -0.2 | 0.00715 | -0.045 | -27.972
-5.5 | -0.142 | 0.00716 | -0.046 | -19.89
-5 | -0.084 | 0.0071 | -0.046 | -11.803
-4.5 | -0.024 | 0.00697 | -0.047 | -3.468
-4 | 0.036 | 0.00688 | -0.047 | 5.257
-3.5 | 0.097 | 0.00677 | -0.048 | 14.339
-3 | 0.159 | 0.00694 | -0.048 | 22.861
-2.5 | 0.22 | 0.00709 | -0.049 | 31.087
-2 | 0.282 | 0.00706 | -0.049 | 40.002
-1.5 | 0.345 | 0.00713 | -0.049 | 48.322
-1 | 0.406 | 0.00728 | -0.05 | 55.773
-0.5 | 0.468 | 0.00742 | -0.05 | 63.081
0 | 0.536 | 0.00746 | -0.051 | 71.852
0.5 | 0.599 | 0.00754 | -0.051 | 79.417
1 | 0.661 | 0.00776 | -0.052 | 85.121
1.5 | 0.722 | 0.00756 | -0.052 | 95.599
2 | 0.784 | 0.00655 | -0.053 | 119.783
2.5 | 0.846 | 0.0067 | -0.053 | 126.268
3 | 0.907 | 0.0073 | -0.054 | 124.317
3.5 | 0.969 | 0.00751 | -0.054 | 128.961
4 | 1.03 | 0.00773 | -0.055 | 133.286
4.5 | 1.091 | 0.00746 | -0.055 | 146.206
5 | 1.151 | 0.00734 | -0.056 | 156.746
5.5 | 1.211 | 0.00805 | -0.056 | 150.464
6 | 1.272 | 0.0083 | -0.057 | 153.118
6.5 | 1.331 | 0.00861 | -0.057 | 154.705
7 | 1.391 | 0.00892 | -0.058 | 155.864
7.5 | 1.45 | 0.00924 | -0.058 | 156.871
8 | 1.509 | 0.00953 | -0.059 | 158.232
8.5 | 1.567 | 0.0099 | -0.06 | 158.325
9 | 1.625 | 0.0103 | -0.06 | 157.82
9.5 | 1.682 | 0.01063 | -0.061 | 158.318
10 | 1.739 | 0.01097 | -0.061 | 158.461
10.5 | 1.794 | 0.01141 | -0.062 | 157.33
11 | 1.85 | 0.01178 | -0.062 | 156.961
11.5 | 1.904 | 0.01213 | -0.063 | 156.901
12 | 1.958 | 0.0124 | -0.063 | 157.898
12.5 | 1.841 | 0.03511 | -0.057 | 52.43
13 | 1.881 | 0.03789 | -0.057 | 49.653
13.5 | 1.922 | 0.0408 | -0.058 | 47.113
14 | 1.962 | 0.04392 | -0.058 | 44.676
14.5 | 1.997 | 0.04741 | -0.058 | 42.112
15 | 2.016 | 0.05083 | -0.058 | 39.658
15.5 | 2.031 | 0.0542 | -0.058 | 37.467
16 | 2.042 | 0.05767 | -0.059 | 35.409
16.5 | 2.048 | 0.06161 | -0.059 | 33.236
17 | 2.048 | 0.06589 | -0.059 | 31.078
17.5 | 2.043 | 0.07053 | -0.059 | 28.961
18 | 2.035 | 0.07486 | -0.06 | 27.176
18.5 | 2.02 | 0.07989 | -0.06 | 25.283
19 | 2.001 | 0.08506 | -0.06 | 23.524
19.5 | 1.978 | 0.09009 | -0.06 | 21.956
20 | 1.951 | 0.09596 | -0.06 | 20.333

## 90. Re 7M Mach 0.00 (2)
BIGFOIL.COM POLAR EXPORT
tsagiR-3AM-C16-f6
TsAGI R-3AM-C16-f6 |  |  |  | Cl Max: | 1.8782 | at alpha= | 13 | deg
XFOIL ncrit=9 |  |  |  | L/D Max: | 184.76 | at alpha= | 10 | deg
Re: | 7000000 |  |  | Cd Min: | 0.10964 | at alpha= | 18 | deg
Mach: | 0 |  |  | Cl=0 at alpha= | -4.188 | deg
|  |  |  | @ Cl=0.1, Cd= | 0.0071552
|  |  |  | @ Cl=0.4, Cd= | 0.006932
|  |  |  | @ Cl=0.6, Cd= | 0.0072112
alpha (deg) | Cl | Cd | Cm | Cl/Cd
-20 | -1.5556 | 0.02611 | -0.0971 | -59.5787
-19.5 | -1.5407 | 0.02418 | -0.0935 | -63.7179
-19 | -1.5227 | 0.02274 | -0.0888 | -66.9613
-18.5 | -1.5048 | 0.02091 | -0.0838 | -71.9656
-18 | -1.4745 | 0.01944 | -0.0802 | -75.8488
-17.5 | -1.4399 | 0.01819 | -0.0768 | -79.1589
-17 | -1.4023 | 0.01715 | -0.0736 | -81.7668
-16.5 | -1.3465 | 0.01611 | -0.0736 | -83.5816
-16 | -1.2958 | 0.01524 | -0.0724 | -85.0262
-15.5 | -1.199 | 0.0144 | -0.0804 | -83.2639
-14.5 | -1.113 | 0.01359 | -0.0745 | -81.8985
-14 | -1.0652 | 0.01318 | -0.0723 | -80.8194
-13.5 | -1.0162 | 0.01273 | -0.0704 | -79.8272
-13 | -0.9657 | 0.01236 | -0.0686 | -78.1311
-12.5 | -0.9147 | 0.01199 | -0.067 | -76.2886
-12 | -0.8648 | 0.01142 | -0.0652 | -75.7268
-11.5 | -0.8131 | 0.01092 | -0.0636 | -74.4597
-11 | -0.7602 | 0.0105 | -0.0623 | -72.4
-10.5 | -0.7064 | 0.01015 | -0.061 | -69.5961
-10 | -0.6519 | 0.00983 | -0.0599 | -66.3174
-9.5 | -0.5969 | 0.00955 | -0.0588 | -62.5026
-9 | -0.5416 | 0.00927 | -0.0579 | -58.425
-8.5 | -0.486 | 0.00903 | -0.0569 | -53.8206
-8 | -0.4301 | 0.0088 | -0.0561 | -48.875
-7.5 | -0.3749 | 0.0085 | -0.0551 | -44.1059
-7 | -0.319 | 0.00822 | -0.0543 | -38.8078
-6.5 | -0.2629 | 0.00803 | -0.0535 | -32.7397
-6 | -0.206 | 0.00785 | -0.0529 | -26.242
-5.5 | -0.1492 | 0.00772 | -0.0523 | -19.3264
-5 | -0.0922 | 0.0076 | -0.0517 | -12.1316
-4.5 | -0.0355 | 0.0074 | -0.0511 | -4.7973
-4 | 0.0214 | 0.00728 | -0.0506 | 2.9396
-3.5 | 0.0786 | 0.0072 | -0.0501 | 10.9167
-3 | 0.1359 | 0.00708 | -0.0497 | 19.1949
-2.5 | 0.1927 | 0.00704 | -0.0493 | 27.3722
-2 | 0.2499 | 0.00696 | -0.0489 | 35.9052
-1.5 | 0.3066 | 0.00694 | -0.0485 | 44.1787
-1 | 0.3638 | 0.0069 | -0.0483 | 52.7246
-0.5 | 0.4203 | 0.00695 | -0.0479 | 60.4748
0 | 0.4768 | 0.00701 | -0.0476 | 68.0171
0.5 | 0.5331 | 0.00709 | -0.0473 | 75.1904
1 | 0.5892 | 0.00719 | -0.047 | 81.9471
1.5 | 0.6451 | 0.0073 | -0.0467 | 88.3699
2 | 0.7013 | 0.00734 | -0.0465 | 95.545
2.5 | 0.7559 | 0.00734 | -0.0461 | 102.9837
3 | 0.8057 | 0.00683 | -0.0449 | 117.9649
3.5 | 0.8551 | 0.00649 | -0.0436 | 131.7565
4 | 0.9017 | 0.00627 | -0.0416 | 143.8118
4.5 | 0.9595 | 0.00632 | -0.0418 | 151.8196
5 | 1.0446 | 0.00656 | -0.0482 | 159.2378
5.5 | 1.1074 | 0.00673 | -0.0497 | 164.5468
6 | 1.1726 | 0.00691 | -0.0519 | 169.6961
6.5 | 1.2364 | 0.00712 | -0.0538 | 173.6517
7 | 1.3008 | 0.00736 | -0.0559 | 176.7391
7.5 | 1.3648 | 0.00762 | -0.058 | 179.1076
8 | 1.4205 | 0.00787 | -0.0584 | 180.4956
8.5 | 1.4681 | 0.0081 | -0.0571 | 181.2469
9 | 1.5172 | 0.00828 | -0.0561 | 183.2367
9.5 | 1.5662 | 0.00848 | -0.0552 | 184.6934
10 | 1.6148 | 0.00874 | -0.0543 | 184.7597
10.5 | 1.6629 | 0.00907 | -0.0534 | 183.3407
11 | 1.7102 | 0.00945 | -0.0525 | 180.9735
11.5 | 1.7595 | 0.00971 | -0.0519 | 181.2049
12 | 1.8073 | 0.01003 | -0.0513 | 180.1894
12.5 | 1.8492 | 0.01063 | -0.0497 | 173.9605
13 | 1.8782 | 0.01179 | -0.0463 | 159.3045
13.5 | 1.8581 | 0.0145 | -0.0355 | 128.1448
14 | 1.7818 | 0.02176 | -0.0242 | 81.8842
14.5 | 1.721 | 0.0324 | -0.0234 | 53.1173
15 | 1.6759 | 0.04302 | -0.025 | 38.9563
15.5 | 1.624 | 0.05468 | -0.0268 | 29.7001
16 | 1.5882 | 0.06477 | -0.0288 | 24.5206
16.5 | 1.5425 | 0.07651 | -0.0313 | 20.1608
17 | 1.5032 | 0.0878 | -0.0341 | 17.1207
17.5 | 1.4622 | 0.09971 | -0.0373 | 14.6645
18 | 1.4374 | 0.10964 | -0.0402 | 13.1102

## 91. Re 7M Mach 0.10 (1)
BIGFOIL.COM POLAR EXPORT
tsagiR-3AM-C16-f6
TsAGI R-3AM-C16-f6 |  |  |  | Cl Max: | 2.042 | at alpha= | 16.5 | deg
JavaFoil+Calcfoil stall+Eppler ext transition |  |  |  | L/D Max: | 157.163 | at alpha= | 9 | deg
Re: | 7000000 |  |  | Cd Min: | 0.00653 | at alpha= | 2 | deg
Mach: | 0.1 |  |  | Cl=0 at alpha= | -4.3 | deg
|  |  |  | @ Cl=0.1, Cd= | 0.0068423
|  |  |  | @ Cl=0.4, Cd= | 0.0073403
|  |  |  | @ Cl=0.6, Cd= | 0.0075489
alpha (deg) | Cl | Cd | Cm | Cl/Cd
-20 | -0.63 | 0.15679 | -0.021 | -4.018
-19.5 | -0.64 | 0.14966 | -0.021 | -4.279
-19 | -0.65 | 0.14436 | -0.021 | -4.502
-18.5 | -0.658 | 0.13745 | -0.021 | -4.789
-18 | -0.665 | 0.13107 | -0.021 | -5.076
-17.5 | -0.671 | 0.12651 | -0.022 | -5.302
-17 | -0.675 | 0.11996 | -0.022 | -5.625
-16.5 | -0.677 | 0.11366 | -0.022 | -5.958
-16 | -0.678 | 0.10732 | -0.022 | -6.315
-15.5 | -0.676 | 0.10157 | -0.023 | -6.657
-15 | -0.672 | 0.0964 | -0.023 | -6.974
-14.5 | -0.667 | 0.09161 | -0.023 | -7.276
-14 | -0.658 | 0.08578 | -0.024 | -7.673
-13.5 | -0.647 | 0.08103 | -0.024 | -7.986
-13 | -0.635 | 0.07399 | -0.025 | -8.587
-12.5 | -0.619 | 0.06929 | -0.026 | -8.937
-12 | -0.6 | 0.06477 | -0.026 | -9.268
-11.5 | -0.581 | 0.0591 | -0.028 | -9.826
-11 | -0.556 | 0.05567 | -0.028 | -9.986
-10.5 | -0.531 | 0.05003 | -0.03 | -10.616
-10 | -0.516 | 0.03625 | -0.034 | -14.244
-9.5 | -0.55 | 0.00938 | -0.043 | -58.628
-9 | -0.508 | 0.00877 | -0.043 | -57.912
-8.5 | -0.462 | 0.00856 | -0.044 | -54.057
-8 | -0.414 | 0.0079 | -0.044 | -52.451
-7.5 | -0.364 | 0.00762 | -0.044 | -47.745
-7 | -0.311 | 0.00768 | -0.045 | -40.53
-6.5 | -0.257 | 0.00732 | -0.045 | -35.106
-6 | -0.201 | 0.0071 | -0.046 | -28.27
-5.5 | -0.143 | 0.00752 | -0.046 | -19.029
-5 | -0.084 | 0.00706 | -0.046 | -11.926
-4.5 | -0.024 | 0.00722 | -0.047 | -3.363
-4 | 0.036 | 0.00717 | -0.047 | 5.071
-3.5 | 0.098 | 0.00684 | -0.048 | 14.27
-3 | 0.159 | 0.00691 | -0.048 | 23.049
-2.5 | 0.221 | 0.007 | -0.049 | 31.615
-2 | 0.284 | 0.00714 | -0.049 | 39.739
-1.5 | 0.346 | 0.00714 | -0.05 | 48.486
-1 | 0.408 | 0.00737 | -0.05 | 55.401
-0.5 | 0.47 | 0.00749 | -0.051 | 62.724
0 | 0.539 | 0.00748 | -0.051 | 72.074
0.5 | 0.601 | 0.00755 | -0.052 | 79.696
1 | 0.664 | 0.00784 | -0.052 | 84.622
1.5 | 0.726 | 0.0075 | -0.053 | 96.772
2 | 0.788 | 0.00653 | -0.053 | 120.668
2.5 | 0.85 | 0.0067 | -0.054 | 126.85
3 | 0.912 | 0.00737 | -0.054 | 123.734
3.5 | 0.973 | 0.00758 | -0.055 | 128.347
4 | 1.035 | 0.0078 | -0.055 | 132.627
4.5 | 1.096 | 0.0075 | -0.056 | 146.086
5 | 1.156 | 0.0074 | -0.056 | 156.193
5.5 | 1.217 | 0.00812 | -0.057 | 149.911
6 | 1.277 | 0.00835 | -0.057 | 152.925
6.5 | 1.337 | 0.00869 | -0.058 | 153.913
7 | 1.397 | 0.00901 | -0.058 | 154.967
7.5 | 1.456 | 0.00934 | -0.059 | 155.904
8 | 1.515 | 0.00966 | -0.059 | 156.899
8.5 | 1.574 | 0.01002 | -0.06 | 157.107
9 | 1.632 | 0.01038 | -0.06 | 157.163
9.5 | 1.689 | 0.01075 | -0.061 | 157.115
10 | 1.746 | 0.01111 | -0.062 | 157.116
10.5 | 1.801 | 0.01148 | -0.062 | 156.965
11 | 1.857 | 0.01195 | -0.063 | 155.363
11.5 | 1.911 | 0.01232 | -0.063 | 155.127
12 | 1.965 | 0.0125 | -0.064 | 157.125
12.5 | 1.843 | 0.03608 | -0.057 | 51.087
13 | 1.884 | 0.03908 | -0.058 | 48.209
13.5 | 1.925 | 0.04189 | -0.058 | 45.949
14 | 1.964 | 0.04528 | -0.058 | 43.377
14.5 | 1.998 | 0.04879 | -0.058 | 40.949
15 | 2.016 | 0.05224 | -0.058 | 38.597
15.5 | 2.03 | 0.0556 | -0.059 | 36.516
16 | 2.039 | 0.0592 | -0.059 | 34.45
16.5 | 2.042 | 0.06342 | -0.059 | 32.2
17 | 2.039 | 0.06778 | -0.059 | 30.091
17.5 | 2.033 | 0.07228 | -0.059 | 28.121
18 | 2.02 | 0.07702 | -0.06 | 26.222
18.5 | 2.001 | 0.08226 | -0.06 | 24.324
19 | 1.978 | 0.08741 | -0.06 | 22.629
19.5 | 1.95 | 0.09302 | -0.06 | 20.963
20 | 1.92 | 0.0982 | -0.06 | 19.551

## 92. Re 7M Mach 0.10 (2)
BIGFOIL.COM POLAR EXPORT
tsagiR-3AM-C16-f6
TsAGI R-3AM-C16-f6 |  |  |  | Cl Max: | 1.8881 | at alpha= | 13 | deg
XFOIL ncrit=9 |  |  |  | L/D Max: | 184.084 | at alpha= | 9.5 | deg
Re: | 7000000 |  |  | Cd Min: | 0.11531 | at alpha= | 18 | deg
Mach: | 0.1 |  |  | Cl=0 at alpha= | -4.1871 | deg
|  |  |  | @ Cl=0.1, Cd= | 0.0071702
|  |  |  | @ Cl=0.4, Cd= | 0.0069437
|  |  |  | @ Cl=0.6, Cd= | 0.0072322
alpha (deg) | Cl | Cd | Cm | Cl/Cd
-20 | -1.5029 | 0.03226 | -0.1019 | -46.5871
-19.5 | -1.5063 | 0.02819 | -0.1007 | -53.4338
-19 | -1.4978 | 0.02563 | -0.0974 | -58.4393
-18.5 | -1.4862 | 0.02369 | -0.0923 | -62.7353
-18 | -1.4638 | 0.02221 | -0.0874 | -65.9072
-17.5 | -1.4388 | 0.02025 | -0.0832 | -71.0519
-17 | -1.4064 | 0.01873 | -0.0793 | -75.0881
-16.5 | -1.3577 | 0.01734 | -0.078 | -78.2987
-16 | -1.3086 | 0.01624 | -0.0763 | -80.5788
-15.5 | -1.2087 | 0.01518 | -0.0844 | -79.6245
-15 | -1.1685 | 0.01469 | -0.0807 | -79.5439
-14.5 | -1.1234 | 0.01417 | -0.0778 | -79.2802
-14 | -1.0755 | 0.01367 | -0.0754 | -78.6759
-13.5 | -1.0263 | 0.01315 | -0.0731 | -78.0456
-13 | -0.9754 | 0.01272 | -0.0712 | -76.6824
-12.5 | -0.924 | 0.0123 | -0.0692 | -75.122
-12 | -0.8716 | 0.0119 | -0.0675 | -73.2437
-11.5 | -0.8204 | 0.01125 | -0.0656 | -72.9244
-11 | -0.7675 | 0.01073 | -0.064 | -71.5284
-10.5 | -0.7133 | 0.01032 | -0.0626 | -69.1182
-10 | -0.6582 | 0.00998 | -0.0613 | -65.9519
-9.5 | -0.6026 | 0.00967 | -0.0601 | -62.3164
-9 | -0.5467 | 0.00937 | -0.059 | -58.3458
-8.5 | -0.4906 | 0.00911 | -0.058 | -53.8529
-8 | -0.4341 | 0.00887 | -0.057 | -48.9402
-7.5 | -0.3779 | 0.0086 | -0.056 | -43.9419
-7 | -0.3218 | 0.00828 | -0.0551 | -38.8647
-6.5 | -0.2652 | 0.00808 | -0.0542 | -32.8218
-6 | -0.2078 | 0.00789 | -0.0535 | -26.3371
-5.5 | -0.1506 | 0.00774 | -0.0528 | -19.4574
-5 | -0.0931 | 0.00762 | -0.0522 | -12.2178
-4.5 | -0.0358 | 0.00742 | -0.0516 | -4.8248
-4 | 0.0214 | 0.0073 | -0.051 | 2.9315
-3.5 | 0.0791 | 0.00721 | -0.0505 | 10.9709
-3 | 0.1368 | 0.0071 | -0.05 | 19.2676
-2.5 | 0.194 | 0.00705 | -0.0496 | 27.5177
-2 | 0.2517 | 0.00697 | -0.0492 | 36.1119
-1.5 | 0.3087 | 0.00696 | -0.0488 | 44.3534
-1 | 0.3663 | 0.00692 | -0.0485 | 52.9335
-0.5 | 0.4232 | 0.00696 | -0.0481 | 60.8046
0 | 0.4799 | 0.00704 | -0.0477 | 68.1676
0.5 | 0.5364 | 0.00714 | -0.0474 | 75.1261
1 | 0.5931 | 0.00722 | -0.0471 | 82.1468
1.5 | 0.6496 | 0.00732 | -0.0468 | 88.7432
2 | 0.706 | 0.00738 | -0.0465 | 95.664
2.5 | 0.7611 | 0.00738 | -0.0461 | 103.1301
3 | 0.8113 | 0.00687 | -0.045 | 118.0932
3.5 | 0.8609 | 0.00653 | -0.0436 | 131.8377
4 | 0.9077 | 0.00632 | -0.0415 | 143.6234
4.5 | 0.9663 | 0.00636 | -0.0418 | 151.934
5 | 1.0522 | 0.00659 | -0.0482 | 159.6662
5.5 | 1.1157 | 0.00677 | -0.0497 | 164.8006
6 | 1.1815 | 0.00696 | -0.0519 | 169.7557
6.5 | 1.2458 | 0.00718 | -0.0538 | 173.5097
7 | 1.3108 | 0.00744 | -0.0559 | 176.1828
7.5 | 1.3754 | 0.0077 | -0.058 | 178.6234
8 | 1.4302 | 0.00796 | -0.058 | 179.6734
8.5 | 1.4787 | 0.00816 | -0.0567 | 181.2132
9 | 1.5282 | 0.00836 | -0.0556 | 182.799
9.5 | 1.5776 | 0.00857 | -0.0546 | 184.084
10 | 1.6265 | 0.00885 | -0.0536 | 183.7853
10.5 | 1.6749 | 0.00919 | -0.0526 | 182.2524
11 | 1.7228 | 0.00957 | -0.0517 | 180.0209
11.5 | 1.7728 | 0.00983 | -0.0511 | 180.3459
12 | 1.8206 | 0.01018 | -0.0502 | 178.8409
12.5 | 1.8627 | 0.01079 | -0.0486 | 172.6321
13 | 1.8881 | 0.01212 | -0.0445 | 155.7838
13.5 | 1.8574 | 0.01524 | -0.0325 | 121.8766
14 | 1.7812 | 0.02318 | -0.0231 | 76.8421
14.5 | 1.7206 | 0.03429 | -0.0232 | 50.1779
15 | 1.6677 | 0.04581 | -0.025 | 36.4047
15.5 | 1.5989 | 0.05941 | -0.0272 | 26.913
16 | 1.5643 | 0.06949 | -0.0292 | 22.5112
16.5 | 1.517 | 0.08154 | -0.032 | 18.6044
17 | 1.4739 | 0.09352 | -0.035 | 15.7603
17.5 | 1.4419 | 0.10423 | -0.038 | 13.8338
18 | 1.4099 | 0.11531 | -0.0414 | 12.227

## 93. Re 7M Mach 0.25 (1)
BIGFOIL.COM POLAR EXPORT
tsagiR-3AM-C16-f6
TsAGI R-3AM-C16-f6 |  |  |  | Cl Max: | 2.013 | at alpha= | 15.5 | deg
JavaFoil+Calcfoil stall+Eppler ext transition |  |  |  | L/D Max: | 154.232 | at alpha= | 5 | deg
Re: | 7000000 |  |  | Cd Min: | 0.00674 | at alpha= | 2 | deg
Mach: | 0.25 |  |  | Cl=0 at alpha= | -4.2984 | deg
|  |  |  | @ Cl=0.1, Cd= | 0.00723
|  |  |  | @ Cl=0.4, Cd= | 0.0074027
|  |  |  | @ Cl=0.6, Cd= | 0.0077379
alpha (deg) | Cl | Cd | Cm | Cl/Cd
-18 | -0.339 | 0.14505 | -0.021 | -2.334
-17.5 | -0.375 | 0.14327 | -0.02 | -2.617
-17 | -0.408 | 0.13716 | -0.02 | -2.977
-16.5 | -0.438 | 0.13223 | -0.02 | -3.314
-16 | -0.465 | 0.12326 | -0.021 | -3.774
-15.5 | -0.489 | 0.1155 | -0.021 | -4.233
-15 | -0.509 | 0.1064 | -0.022 | -4.784
-14.5 | -0.525 | 0.10129 | -0.022 | -5.185
-14 | -0.537 | 0.09485 | -0.023 | -5.664
-13.5 | -0.545 | 0.08915 | -0.023 | -6.113
-13 | -0.549 | 0.08209 | -0.024 | -6.687
-12.5 | -0.548 | 0.07684 | -0.024 | -7.131
-12 | -0.543 | 0.0717 | -0.025 | -7.568
-11.5 | -0.533 | 0.06711 | -0.025 | -7.936
-11 | -0.519 | 0.06188 | -0.026 | -8.39
-10.5 | -0.501 | 0.05756 | -0.027 | -8.7
-10 | -0.478 | 0.0538 | -0.028 | -8.884
-9.5 | -0.453 | 0.04899 | -0.029 | -9.237
-9 | -0.425 | 0.04319 | -0.031 | -9.838
-8.5 | -0.46 | 0.00891 | -0.045 | -51.639
-8 | -0.415 | 0.00873 | -0.045 | -47.527
-7.5 | -0.367 | 0.00797 | -0.046 | -45.966
-7 | -0.315 | 0.00791 | -0.046 | -39.834
-6.5 | -0.261 | 0.00744 | -0.046 | -35.068
-6 | -0.204 | 0.00736 | -0.047 | -27.772
-5.5 | -0.146 | 0.00768 | -0.047 | -18.995
-5 | -0.086 | 0.00719 | -0.048 | -11.955
-4.5 | -0.025 | 0.00707 | -0.048 | -3.513
-4 | 0.037 | 0.00734 | -0.049 | 5.068
-3.5 | 0.1 | 0.00723 | -0.049 | 13.839
-3 | 0.163 | 0.00704 | -0.05 | 23.203
-2.5 | 0.227 | 0.00719 | -0.05 | 31.581
-2 | 0.291 | 0.00727 | -0.051 | 40.067
-1.5 | 0.356 | 0.00727 | -0.051 | 48.915
-1 | 0.419 | 0.00746 | -0.052 | 56.141
-0.5 | 0.482 | 0.00769 | -0.052 | 62.71
0 | 0.553 | 0.00768 | -0.053 | 72.065
0.5 | 0.618 | 0.00776 | -0.053 | 79.548
1 | 0.681 | 0.00762 | -0.054 | 89.403
1.5 | 0.745 | 0.00761 | -0.054 | 97.946
2 | 0.809 | 0.00674 | -0.055 | 120.074
2.5 | 0.872 | 0.00739 | -0.055 | 118.079
3 | 0.935 | 0.00766 | -0.056 | 122.169
3.5 | 0.998 | 0.00786 | -0.056 | 127.026
4 | 1.061 | 0.0081 | -0.057 | 130.939
4.5 | 1.123 | 0.00777 | -0.057 | 144.654
5 | 1.185 | 0.00769 | -0.058 | 154.232
5.5 | 1.247 | 0.00853 | -0.058 | 146.205
6 | 1.309 | 0.00885 | -0.059 | 147.863
6.5 | 1.37 | 0.00916 | -0.059 | 149.494
7 | 1.43 | 0.00953 | -0.06 | 150.117
7.5 | 1.49 | 0.0099 | -0.06 | 150.546
8 | 1.55 | 0.01032 | -0.061 | 150.141
8.5 | 1.609 | 0.01066 | -0.061 | 150.967
9 | 1.668 | 0.01112 | -0.062 | 149.976
9.5 | 1.726 | 0.01156 | -0.063 | 149.283
10 | 1.782 | 0.01193 | -0.063 | 149.422
10.5 | 1.838 | 0.01241 | -0.064 | 148.082
11 | 1.893 | 0.01293 | -0.064 | 146.325
11.5 | 1.946 | 0.01333 | -0.065 | 146.004
12 | 1.999 | 0.01413 | -0.066 | 141.482
12.5 | 1.854 | 0.04205 | -0.058 | 44.094
13 | 1.892 | 0.04554 | -0.058 | 41.555
13.5 | 1.933 | 0.04861 | -0.058 | 39.761
14 | 1.972 | 0.05225 | -0.058 | 37.742
14.5 | 2.004 | 0.05611 | -0.059 | 35.722
15 | 2.012 | 0.06006 | -0.059 | 33.506
15.5 | 2.013 | 0.06443 | -0.059 | 31.25
16 | 2.006 | 0.0693 | -0.059 | 28.945
16.5 | 1.991 | 0.07441 | -0.059 | 26.76
17 | 1.967 | 0.07974 | -0.06 | 24.664
17.5 | 1.935 | 0.08543 | -0.06 | 22.653
18 | 1.896 | 0.09018 | -0.06 | 21.023
18.5 | 1.847 | 0.09564 | -0.06 | 19.317
19 | 1.79 | 0.10233 | -0.061 | 17.495
19.5 | 1.725 | 0.10902 | -0.061 | 15.821
20 | 1.651 | 0.11515 | -0.061 | 14.338

## 94. Re 7M Mach 0.25 (2)
BIGFOIL.COM POLAR EXPORT
tsagiR-3AM-C16-f6
TsAGI R-3AM-C16-f6 |  |  |  | Cl Max: | 1.9294 | at alpha= | 12.5 | deg
XFOIL ncrit=9 |  |  |  | L/D Max: | 180.341 | at alpha= | 9 | deg
Re: | 7000000 |  |  | Cd Min: | 0.12449 | at alpha= | 17.5 | deg
Mach: | 0.25 |  |  | Cl=0 at alpha= | -4.1813 | deg
|  |  |  | @ Cl=0.1, Cd= | 0.0072687
|  |  |  | @ Cl=0.4, Cd= | 0.0070637
|  |  |  | @ Cl=0.6, Cd= | 0.0073647
alpha (deg) | Cl | Cd | Cm | Cl/Cd
-15.5 | -1.0389 | 0.03288 | -0.1199 | -31.5967
-14.5 | -1.1193 | 0.02244 | -0.1022 | -49.8797
-14 | -1.093 | 0.02008 | -0.0969 | -54.4323
-13.5 | -1.0564 | 0.01817 | -0.0922 | -58.1398
-13 | -1.012 | 0.01675 | -0.0881 | -60.4179
-12.5 | -0.9641 | 0.01554 | -0.0844 | -62.0399
-12 | -0.9133 | 0.01446 | -0.081 | -63.1604
-11.5 | -0.8595 | 0.01356 | -0.078 | -63.385
-11 | -0.8039 | 0.01278 | -0.0752 | -62.903
-10.5 | -0.7478 | 0.01201 | -0.0726 | -62.2648
-10 | -0.6928 | 0.01112 | -0.07 | -62.3022
-9.5 | -0.6343 | 0.01056 | -0.0679 | -60.0663
-9 | -0.5756 | 0.01011 | -0.066 | -56.9337
-8.5 | -0.516 | 0.0097 | -0.0642 | -53.1959
-8 | -0.4567 | 0.00936 | -0.0626 | -48.7927
-7.5 | -0.3968 | 0.00904 | -0.0611 | -43.8938
-7 | -0.3369 | 0.00876 | -0.0597 | -38.4589
-6.5 | -0.2781 | 0.00838 | -0.0582 | -33.1862
-6 | -0.2182 | 0.00811 | -0.0571 | -26.9051
-5.5 | -0.1584 | 0.00793 | -0.0559 | -19.9748
-5 | -0.0981 | 0.00775 | -0.055 | -12.6581
-4.5 | -0.0378 | 0.00761 | -0.0542 | -4.9671
-4 | 0.0215 | 0.00743 | -0.0532 | 2.8937
-3.5 | 0.0817 | 0.00729 | -0.0525 | 11.2071
-3 | 0.1418 | 0.00722 | -0.0518 | 19.6399
-2.5 | 0.2015 | 0.00713 | -0.0512 | 28.2609
-2 | 0.2613 | 0.00708 | -0.0506 | 36.9068
-1.5 | 0.3208 | 0.00704 | -0.0501 | 45.5682
-1 | 0.3797 | 0.00705 | -0.0495 | 53.8582
-0.5 | 0.4389 | 0.00709 | -0.049 | 61.9041
0 | 0.4975 | 0.00719 | -0.0484 | 69.1933
0.5 | 0.5561 | 0.00729 | -0.048 | 76.2826
1 | 0.6149 | 0.00739 | -0.0475 | 83.207
1.5 | 0.6736 | 0.00749 | -0.0472 | 89.9332
2 | 0.7322 | 0.00758 | -0.0468 | 96.5963
2.5 | 0.7906 | 0.00755 | -0.0464 | 104.7152
3 | 0.8423 | 0.00709 | -0.045 | 118.8011
3.5 | 0.8929 | 0.00678 | -0.0433 | 131.6962
4 | 0.9413 | 0.00656 | -0.041 | 143.4909
4.5 | 1.0053 | 0.00656 | -0.0417 | 153.247
5 | 1.0952 | 0.0068 | -0.0481 | 161.0588
5.5 | 1.1624 | 0.00703 | -0.0498 | 165.3485
6 | 1.2309 | 0.00728 | -0.0517 | 169.0797
6.5 | 1.2985 | 0.00757 | -0.0535 | 171.5324
7 | 1.3672 | 0.00787 | -0.0555 | 173.723
7.5 | 1.435 | 0.00812 | -0.0574 | 176.7241
8 | 1.4856 | 0.00834 | -0.0556 | 178.1295
8.5 | 1.537 | 0.00857 | -0.054 | 179.3466
9 | 1.5888 | 0.00881 | -0.0525 | 180.3405
9.5 | 1.6402 | 0.00911 | -0.051 | 180.0439
10 | 1.6906 | 0.00951 | -0.0495 | 177.7708
10.5 | 1.7411 | 0.00992 | -0.048 | 175.5141
11 | 1.7937 | 0.01023 | -0.0468 | 175.3372
11.5 | 1.8452 | 0.01057 | -0.0455 | 174.5695
12 | 1.8897 | 0.0112 | -0.0433 | 168.7232
12.5 | 1.9294 | 0.01184 | -0.0402 | 162.9561
13 | 1.924 | 0.01402 | -0.0313 | 137.2325
13.5 | 1.8642 | 0.02016 | -0.0215 | 92.4702
14 | 1.7889 | 0.03165 | -0.0205 | 56.5213
14.5 | 1.7277 | 0.04349 | -0.022 | 39.7264
15 | 1.672 | 0.05489 | -0.0236 | 30.4609
15.5 | 1.5949 | 0.06914 | -0.0263 | 23.0677
16 | 1.5516 | 0.0802 | -0.0287 | 19.3466
16.5 | 1.4923 | 0.09364 | -0.0322 | 15.9366
17 | 1.429 | 0.10825 | -0.0366 | 13.2009
17.5 | 1.3595 | 0.12449 | -0.0421 | 10.9206

## 95. Re 7M Mach 0.50 (1)
BIGFOIL.COM POLAR EXPORT
tsagiR-3AM-C16-f6
TsAGI R-3AM-C16-f6 |  |  |  | Cl Max: | 1.744 | at alpha= | 11 | deg
JavaFoil+Calcfoil stall+Eppler ext transition |  |  |  | L/D Max: | 123.571 | at alpha= | 5.5 | deg
Re: | 7000000 |  |  | Cd Min: | 0.00713 | at alpha= | -3.5 | deg
Mach: | 0.5 |  |  | Cl=0 at alpha= | -4.3015 | deg
|  |  |  | @ Cl=0.1, Cd= | 0.0071575
|  |  |  | @ Cl=0.4, Cd= | 0.0081234
|  |  |  | @ Cl=0.6, Cd= | 0.008478
alpha (deg) | Cl | Cd | Cm | Cl/Cd
-20 | -0.887 | 0.15357 | -0.025 | -5.773
-19.5 | -0.86 | 0.14763 | -0.025 | -5.822
-19 | -0.832 | 0.14155 | -0.025 | -5.88
-18.5 | -0.805 | 0.13887 | -0.025 | -5.798
-18 | -0.778 | 0.12881 | -0.025 | -6.04
-17.5 | -0.751 | 0.13357 | -0.026 | -5.625
-17 | -0.724 | 0.12561 | -0.026 | -5.764
-16.5 | -0.696 | 0.11941 | -0.026 | -5.83
-16 | -0.668 | 0.11626 | -0.026 | -5.747
-15.5 | -0.64 | 0.11189 | -0.026 | -5.717
-15 | -0.611 | 0.10716 | -0.025 | -5.703
-14.5 | -0.583 | 0.10187 | -0.025 | -5.722
-14 | -0.555 | 0.0998 | -0.025 | -5.56
-13.5 | -0.527 | 0.09742 | -0.025 | -5.406
-13 | -0.499 | 0.09192 | -0.025 | -5.425
-12.5 | -0.471 | 0.08872 | -0.026 | -5.303
-12 | -0.443 | 0.0863 | -0.026 | -5.128
-11.5 | -0.414 | 0.08079 | -0.026 | -5.125
-11 | -0.386 | 0.0715 | -0.026 | -5.4
-10.5 | -0.358 | 0.06611 | -0.027 | -5.413
-10 | -0.33 | 0.06154 | -0.028 | -5.357
-9.5 | -0.3 | 0.06809 | -0.025 | -4.401
-9 | -0.271 | 0.06498 | -0.025 | -4.167
-8.5 | -0.243 | 0.05716 | -0.027 | -4.25
-8 | -0.215 | 0.05169 | -0.028 | -4.151
-7.5 | -0.186 | 0.04864 | -0.028 | -3.822
-7 | -0.156 | 0.05002 | -0.026 | -3.123
-6.5 | -0.194 | 0.04265 | -0.029 | -4.539
-6 | -0.169 | 0.03759 | -0.033 | -4.497
-5.5 | -0.152 | 0.0084 | -0.053 | -18.09
-5 | -0.092 | 0.00792 | -0.053 | -11.586
-4.5 | -0.027 | 0.00746 | -0.054 | -3.605
-4 | 0.041 | 0.00732 | -0.054 | 5.568
-3.5 | 0.11 | 0.00713 | -0.055 | 15.454
-3 | 0.181 | 0.00765 | -0.055 | 23.638
-2.5 | 0.252 | 0.00772 | -0.056 | 32.683
-2 | 0.324 | 0.00787 | -0.057 | 41.163
-1.5 | 0.396 | 0.00812 | -0.057 | 48.78
-1 | 0.467 | 0.00818 | -0.058 | 57.088
-0.5 | 0.537 | 0.00847 | -0.058 | 63.432
0 | 0.616 | 0.00848 | -0.059 | 72.646
0.5 | 0.687 | 0.00865 | -0.059 | 79.418
1 | 0.757 | 0.00832 | -0.06 | 91.034
1.5 | 0.828 | 0.00924 | -0.06 | 89.599
2 | 0.897 | 0.00956 | -0.061 | 93.809
2.5 | 0.966 | 0.00873 | -0.062 | 110.696
3 | 1.035 | 0.00916 | -0.062 | 112.978
3.5 | 1.103 | 0.00964 | -0.063 | 114.453
4 | 1.17 | 0.00998 | -0.063 | 117.183
4.5 | 1.236 | 0.01035 | -0.064 | 119.496
5 | 1.302 | 0.01061 | -0.065 | 122.693
5.5 | 1.366 | 0.01106 | -0.065 | 123.571
6 | 1.429 | 0.0117 | -0.066 | 122.151
6.5 | 1.491 | 0.01234 | -0.066 | 120.889
7 | 1.552 | 0.01309 | -0.067 | 118.538
7.5 | 1.542 | 0.01563 | -0.064 | 98.697
8 | 1.585 | 0.01712 | -0.064 | 92.604
8.5 | 1.623 | 0.01911 | -0.064 | 84.904
9 | 1.661 | 0.02102 | -0.064 | 79.018
9.5 | 1.694 | 0.02345 | -0.064 | 72.253
10 | 1.718 | 0.02651 | -0.064 | 64.825
10.5 | 1.743 | 0.02893 | -0.064 | 60.238
11 | 1.744 | 0.03606 | -0.063 | 48.379
11.5 | 1.696 | 0.0726 | -0.059 | 23.364
12 | 1.697 | 0.0797 | -0.059 | 21.296
12.5 | 1.681 | 0.09171 | -0.059 | 18.327
13 | 1.642 | 0.10419 | -0.058 | 15.755
13.5 | 1.555 | 0.12084 | -0.058 | 12.871
14 | 1.112 | 0.16939 | -0.055 | 6.566
14.5 | 1.142 | 0.19902 | -0.055 | 5.736
15 | 1.171 | 0.22525 | -0.056 | 5.197
15.5 | 1.2 | 0.2556 | -0.056 | 4.693
16 | 1.229 | 0.27658 | -0.057 | 4.445

## 96. Re 7M Mach 0.50 (2)
BIGFOIL.COM POLAR EXPORT
tsagiR-3AM-C16-f6
TsAGI R-3AM-C16-f6 |  |  |  | Cl Max: | 2.0042 | at alpha= | 11.5 | deg
XFOIL ncrit=9 |  |  |  | L/D Max: | 276.099 | at alpha= | -0.5 | deg
Re: | 7000000 |  |  | Cd Min: | 0.22105 | at alpha= | -19.5 | deg
Mach: | 0.5 |  |  | Cl=0 at alpha= | -4.1418 | deg
|  |  |  | @ Cl=0.1, Cd= | 0.0019268
|  |  |  | @ Cl=0.4, Cd= | 0.0017997
|  |  |  | @ Cl=0.6, Cd= | 0.0079089
alpha (deg) | Cl | Cd | Cm | Cl/Cd
-19.5 | -0.407 | 0.22105 | -0.0004 | -1.8412
-19 | -0.3829 | 0.21532 | -0.0037 | -1.7783
-18.5 | -0.3603 | 0.20868 | -0.0073 | -1.7266
-18 | -0.3393 | 0.20111 | -0.011 | -1.6871
-17.5 | -0.3206 | 0.19271 | -0.015 | -1.6636
-17 | -0.2998 | 0.18535 | -0.0187 | -1.6175
-16.5 | -0.2755 | 0.17914 | -0.0221 | -1.5379
-16 | -0.253 | 0.17244 | -0.0256 | -1.4672
-15.5 | -0.2333 | 0.16484 | -0.0293 | -1.4153
-15 | -0.218 | 0.15619 | -0.0333 | -1.3957
-14.5 | -0.1938 | 0.15032 | -0.0364 | -1.2892
-14 | -0.1748 | 0.14307 | -0.0399 | -1.2218
-13.5 | -0.1537 | 0.13655 | -0.0431 | -1.1256
-13 | -0.142 | 0.12806 | -0.047 | -1.1089
-12.5 | -0.1251 | 0.12109 | -0.0504 | -1.0331
-12 | -0.1042 | 0.11508 | -0.0532 | -0.90546
-11.5 | -0.0891 | 0.10816 | -0.0564 | -0.82378
-11 | -0.0807 | 0.10033 | -0.0601 | -0.80435
-10.5 | -0.0767 | 0.09232 | -0.0639 | -0.83081
-10 | -0.0636 | 0.08602 | -0.0668 | -0.73936
-9.5 | -0.0571 | 0.07908 | -0.07 | -0.72205
-9 | -0.0809 | 0.05559 | -0.0667 | -1.4553
-8.5 | -0.0963 | 0.04662 | -0.0713 | -2.0656
-8 | -0.1149 | 0.03844 | -0.0764 | -2.9891
-7.5 | -0.1648 | 0.03085 | -0.0812 | -5.342
-7 | -0.1835 | 0.02325 | -0.0821 | -7.8925
-6.5 | -0.2078 | 0.01383 | -0.0808 | -15.0253
-6 | -0.2383 | 0.00459 | -0.0763 | -51.9172
-5.5 | -0.1877 | 0.00295 | -0.0721 | -63.6271
-5 | -0.1207 | 0.00247 | -0.0686 | -48.8664
-4.5 | -0.0505 | 0.0022 | -0.0657 | -22.9545
-4 | 0.02 | 0.00204 | -0.0632 | 9.8039
-3.5 | 0.0908 | 0.00194 | -0.061 | 46.8041
-3 | 0.1607 | 0.00184 | -0.059 | 87.337
-2.5 | 0.2306 | 0.0018 | -0.0573 | 128.1111
-2 | 0.2997 | 0.00178 | -0.0557 | 168.3708
-1.5 | 0.3675 | 0.00179 | -0.0542 | 205.3073
-1 | 0.4345 | 0.00181 | -0.0527 | 240.0552
-0.5 | 0.5025 | 0.00182 | -0.0514 | 276.0989
0 | 0.578 | 0.00789 | -0.0509 | 73.2573
0.5 | 0.6478 | 0.00795 | -0.0499 | 81.4843
1 | 0.7171 | 0.00806 | -0.0488 | 88.9702
1.5 | 0.7857 | 0.00821 | -0.0477 | 95.7004
2 | 0.8547 | 0.00835 | -0.0467 | 102.3593
2.5 | 0.9241 | 0.00844 | -0.0456 | 109.4905
3 | 0.9897 | 0.00831 | -0.044 | 119.0975
3.5 | 1.0445 | 0.00777 | -0.0406 | 134.4273
4 | 1.0991 | 0.0076 | -0.0368 | 144.6184
4.5 | 1.1906 | 0.0078 | -0.0398 | 152.641
5.5 | 1.3841 | 0.00868 | -0.0473 | 159.4585
6 | 1.4693 | 0.00908 | -0.0485 | 161.8172
6.5 | 1.5469 | 0.00951 | -0.0482 | 162.6604
7 | 1.6034 | 0.00993 | -0.0439 | 161.4703
7.5 | 1.6605 | 0.01041 | -0.0398 | 159.5101
8 | 1.7185 | 0.01097 | -0.0357 | 156.6545
8.5 | 1.7661 | 0.01161 | -0.0301 | 152.1189
9 | 1.8136 | 0.01243 | -0.0249 | 145.9051
9.5 | 1.8589 | 0.01357 | -0.0201 | 136.986
10 | 1.9001 | 0.01514 | -0.0158 | 125.502
10.5 | 1.9442 | 0.01696 | -0.0126 | 114.6344
11 | 1.9816 | 0.01956 | -0.0102 | 101.3088
11.5 | 2.0042 | 0.02362 | -0.0089 | 84.8518
12 | 2.0025 | 0.02966 | -0.0084 | 67.5152
12.5 | 1.9505 | 0.03907 | -0.0085 | 49.9232
13 | 1.8531 | 0.05142 | -0.0095 | 36.0385
13.5 | 1.8011 | 0.06084 | -0.0106 | 29.6039
14 | 1.7658 | 0.06947 | -0.012 | 25.4182
14.5 | 1.7323 | 0.07831 | -0.0139 | 22.1211
15 | 1.6988 | 0.0874 | -0.0162 | 19.4371
16 | 1.6206 | 0.10748 | -0.0228 | 15.0782

## 97. Re 8M Mach 0.00 (1)
BIGFOIL.COM POLAR EXPORT
tsagiR-3AM-C16-f6
TsAGI R-3AM-C16-f6 |  |  |  | Cl Max: | 2.051 | at alpha= | 17 | deg
JavaFoil+Calcfoil stall+Eppler ext transition |  |  |  | L/D Max: | 163.242 | at alpha= | 11.5 | deg
Re: | 8000000 |  |  | Cd Min: | 0.0066 | at alpha= | -3.5 | deg
Mach: | 0 |  |  | Cl=0 at alpha= | -4.3 | deg
|  |  |  | @ Cl=0.1, Cd= | 0.0066068
|  |  |  | @ Cl=0.4, Cd= | 0.0071941
|  |  |  | @ Cl=0.6, Cd= | 0.0073789
alpha (deg) | Cl | Cd | Cm | Cl/Cd
-20 | -0.677 | 0.15431 | -0.021 | -4.388
-19.5 | -0.684 | 0.14557 | -0.021 | -4.702
-19 | -0.691 | 0.1405 | -0.021 | -4.92
-18.5 | -0.696 | 0.13232 | -0.022 | -5.264
-18 | -0.7 | 0.12709 | -0.022 | -5.512
-17.5 | -0.703 | 0.12296 | -0.022 | -5.718
-17 | -0.704 | 0.11712 | -0.022 | -6.014
-16.5 | -0.704 | 0.11138 | -0.022 | -6.32
-16 | -0.702 | 0.10464 | -0.023 | -6.708
-15.5 | -0.698 | 0.09955 | -0.023 | -7.008
-15 | -0.691 | 0.09459 | -0.023 | -7.307
-14.5 | -0.683 | 0.08927 | -0.023 | -7.648
-14 | -0.672 | 0.08496 | -0.024 | -7.904
-13.5 | -0.658 | 0.08076 | -0.024 | -8.151
-13 | -0.645 | 0.07285 | -0.025 | -8.86
-12.5 | -0.627 | 0.06862 | -0.026 | -9.143
-12 | -0.609 | 0.06201 | -0.027 | -9.829
-11.5 | -0.589 | 0.05597 | -0.029 | -10.519
-11 | -0.564 | 0.05187 | -0.029 | -10.869
-10.5 | -0.574 | 0.02565 | -0.037 | -22.366
-10 | -0.591 | 0.00969 | -0.042 | -61.005
-9.5 | -0.551 | 0.00887 | -0.043 | -62.144
-9 | -0.508 | 0.00849 | -0.043 | -59.896
-8.5 | -0.462 | 0.00826 | -0.043 | -56.008
-8 | -0.414 | 0.00767 | -0.044 | -53.954
-7.5 | -0.363 | 0.0075 | -0.044 | -48.412
-7 | -0.311 | 0.00745 | -0.045 | -41.708
-6.5 | -0.256 | 0.00719 | -0.045 | -35.642
-6 | -0.2 | 0.00722 | -0.045 | -27.69
-5.5 | -0.143 | 0.007 | -0.046 | -20.363
-5 | -0.084 | 0.00692 | -0.046 | -12.104
-4.5 | -0.024 | 0.0068 | -0.047 | -3.555
-4 | 0.036 | 0.00671 | -0.047 | 5.389
-3.5 | 0.097 | 0.0066 | -0.048 | 14.711
-3 | 0.159 | 0.00674 | -0.048 | 23.519
-2.5 | 0.22 | 0.00695 | -0.049 | 31.694
-2 | 0.282 | 0.00693 | -0.049 | 40.793
-1.5 | 0.345 | 0.00714 | -0.049 | 48.299
-1 | 0.406 | 0.0072 | -0.05 | 56.433
-0.5 | 0.468 | 0.00724 | -0.05 | 64.627
0 | 0.536 | 0.00736 | -0.051 | 72.898
0.5 | 0.599 | 0.00738 | -0.051 | 81.099
1 | 0.661 | 0.00731 | -0.052 | 90.354
1.5 | 0.722 | 0.00732 | -0.052 | 98.682
2 | 0.784 | 0.00668 | -0.053 | 117.374
2.5 | 0.846 | 0.00698 | -0.053 | 121.177
3 | 0.907 | 0.00719 | -0.054 | 126.248
3.5 | 0.969 | 0.0074 | -0.054 | 130.899
4 | 1.03 | 0.00758 | -0.055 | 135.766
4.5 | 1.091 | 0.00732 | -0.055 | 149.058
5 | 1.151 | 0.0075 | -0.056 | 153.514
5.5 | 1.211 | 0.0079 | -0.057 | 153.313
6 | 1.272 | 0.00813 | -0.057 | 156.316
6.5 | 1.331 | 0.00838 | -0.057 | 158.867
7 | 1.391 | 0.00872 | -0.058 | 159.489
7.5 | 1.45 | 0.00903 | -0.058 | 160.534
8 | 1.509 | 0.00932 | -0.059 | 161.912
8.5 | 1.567 | 0.00967 | -0.06 | 161.966
9 | 1.625 | 0.01006 | -0.06 | 161.484
9.5 | 1.682 | 0.01036 | -0.061 | 162.474
10 | 1.739 | 0.01072 | -0.061 | 162.131
10.5 | 1.794 | 0.01114 | -0.062 | 161.011
11 | 1.85 | 0.01149 | -0.062 | 160.924
11.5 | 1.904 | 0.01166 | -0.063 | 163.242
12 | 1.958 | 0.01251 | -0.063 | 156.508
12.5 | 1.844 | 0.03407 | -0.058 | 54.126
13 | 1.885 | 0.03691 | -0.058 | 51.071
13.5 | 1.926 | 0.03964 | -0.058 | 48.594
14 | 1.966 | 0.04268 | -0.058 | 46.071
14.5 | 2.001 | 0.04609 | -0.058 | 43.418
15 | 2.019 | 0.04962 | -0.058 | 40.691
15.5 | 2.033 | 0.05311 | -0.059 | 38.287
16 | 2.045 | 0.0563 | -0.059 | 36.32
16.5 | 2.05 | 0.06022 | -0.059 | 34.049
17 | 2.051 | 0.06462 | -0.059 | 31.734
17.5 | 2.046 | 0.06909 | -0.059 | 29.609
18 | 2.037 | 0.07317 | -0.06 | 27.836
18.5 | 2.023 | 0.0783 | -0.06 | 25.831
19 | 2.004 | 0.0834 | -0.06 | 24.024
19.5 | 1.981 | 0.0883 | -0.06 | 22.434
20 | 1.953 | 0.09379 | -0.06 | 20.827

## 98. Re 8M Mach 0.00 (2)
BIGFOIL.COM POLAR EXPORT
tsagiR-3AM-C16-f6
TsAGI R-3AM-C16-f6 |  |  |  | Cl Max: | 1.8525 | at alpha= | 12.5 | deg
XFOIL ncrit=9 |  |  |  | L/D Max: | 190.461 | at alpha= | 9.5 | deg
Re: | 8000000 |  |  | Cd Min: | 0.09598 | at alpha= | 17.5 | deg
Mach: | 0 |  |  | Cl=0 at alpha= | -4.1852 | deg
|  |  |  | @ Cl=0.1, Cd= | 0.0069937
|  |  |  | @ Cl=0.4, Cd= | 0.0068027
|  |  |  | @ Cl=0.6, Cd= | 0.0071014
alpha (deg) | Cl | Cd | Cm | Cl/Cd
-20 | -1.5917 | 0.02393 | -0.0952 | -66.5148
-19.5 | -1.5732 | 0.02243 | -0.0908 | -70.1382
-19 | -1.5506 | 0.02123 | -0.086 | -73.0382
-18.5 | -1.5176 | 0.02005 | -0.0827 | -75.6908
-18 | -1.4825 | 0.0189 | -0.0794 | -78.4392
-17.5 | -1.4482 | 0.01759 | -0.0759 | -82.3309
-17 | -1.4019 | 0.01645 | -0.0744 | -85.2219
-16.5 | -1.3534 | 0.01542 | -0.073 | -87.7691
-16 | -1.2474 | 0.01429 | -0.0829 | -87.2918
-15.5 | -1.2111 | 0.01395 | -0.0786 | -86.8172
-15 | -1.1671 | 0.01351 | -0.0759 | -86.3879
-14.5 | -1.1202 | 0.01307 | -0.0736 | -85.7077
-14 | -1.0716 | 0.01265 | -0.0716 | -84.7115
-13.5 | -1.0219 | 0.01222 | -0.0697 | -83.6252
-13 | -0.9709 | 0.01187 | -0.068 | -81.7944
-12.5 | -0.9195 | 0.01152 | -0.0664 | -79.8177
-12 | -0.8672 | 0.01118 | -0.0649 | -77.5671
-11 | -0.7624 | 0.01022 | -0.062 | -74.5988
-10.5 | -0.7086 | 0.00983 | -0.0607 | -72.0855
-10 | -0.6542 | 0.00953 | -0.0596 | -68.6464
-9.5 | -0.5989 | 0.00923 | -0.0586 | -64.8862
-9 | -0.5436 | 0.00898 | -0.0576 | -60.5345
-8.5 | -0.4877 | 0.00873 | -0.0567 | -55.8648
-8 | -0.4319 | 0.00853 | -0.0558 | -50.6331
-7.5 | -0.3755 | 0.00832 | -0.055 | -45.1322
-7 | -0.3199 | 0.00804 | -0.0542 | -39.7886
-6.5 | -0.2636 | 0.00782 | -0.0534 | -33.7084
-6 | -0.2068 | 0.00764 | -0.0528 | -27.0681
-5.5 | -0.15 | 0.00752 | -0.0521 | -19.9468
-5 | -0.0927 | 0.00738 | -0.0516 | -12.561
-4.5 | -0.0357 | 0.00725 | -0.0511 | -4.9241
-4 | 0.021 | 0.00712 | -0.0505 | 2.9494
-3.5 | 0.0785 | 0.00702 | -0.0501 | 11.1823
-3 | 0.1358 | 0.00695 | -0.0497 | 19.5396
-2.5 | 0.1928 | 0.00688 | -0.0493 | 28.0233
-2 | 0.2499 | 0.00683 | -0.0489 | 36.5886
-1.5 | 0.3069 | 0.0068 | -0.0486 | 45.1324
-1 | 0.3637 | 0.00679 | -0.0483 | 53.5641
-0.5 | 0.4207 | 0.00681 | -0.048 | 61.7768
0 | 0.477 | 0.00688 | -0.0476 | 69.3314
0.5 | 0.5331 | 0.00699 | -0.0473 | 76.2661
1 | 0.5892 | 0.00709 | -0.047 | 83.103
1.5 | 0.6459 | 0.00715 | -0.0468 | 90.3357
2 | 0.7018 | 0.00724 | -0.0466 | 96.9337
2.5 | 0.7576 | 0.00723 | -0.0463 | 104.7856
3 | 0.8095 | 0.00688 | -0.0455 | 117.6599
3.5 | 0.858 | 0.00646 | -0.0441 | 132.8173
4 | 0.9071 | 0.00628 | -0.0427 | 144.4427
4.5 | 0.9549 | 0.0062 | -0.0408 | 154.0161
5 | 1.0416 | 0.00635 | -0.0475 | 164.0315
5.5 | 1.1035 | 0.00653 | -0.0488 | 168.9893
6 | 1.1686 | 0.00672 | -0.0509 | 173.8988
6.5 | 1.2321 | 0.00695 | -0.0528 | 177.2806
7 | 1.2958 | 0.0072 | -0.0547 | 179.9722
7.5 | 1.3599 | 0.00744 | -0.0569 | 182.7823
8 | 1.4231 | 0.00766 | -0.0588 | 185.7833
8.5 | 1.4741 | 0.00784 | -0.0582 | 188.023
9 | 1.5227 | 0.00802 | -0.0571 | 189.8628
9.5 | 1.5713 | 0.00825 | -0.0561 | 190.4606
10 | 1.6189 | 0.00854 | -0.055 | 189.5667
10.5 | 1.6667 | 0.00887 | -0.0541 | 187.903
11 | 1.7157 | 0.00917 | -0.0534 | 187.0992
11.5 | 1.7653 | 0.00942 | -0.053 | 187.3992
12 | 1.8105 | 0.00989 | -0.0519 | 183.0637
12.5 | 1.8525 | 0.0105 | -0.0504 | 176.4286
13.5 | 1.8268 | 0.01594 | -0.0317 | 114.6048
14 | 1.7515 | 0.02431 | -0.0234 | 72.0485
14.5 | 1.7112 | 0.03357 | -0.0237 | 50.9741
15 | 1.69 | 0.04153 | -0.025 | 40.6935
15.5 | 1.6491 | 0.05185 | -0.0266 | 31.8052
16 | 1.6085 | 0.06246 | -0.0286 | 25.7525
16.5 | 1.5635 | 0.07399 | -0.031 | 21.1312
17 | 1.5222 | 0.08546 | -0.0338 | 17.8118
17.5 | 1.4905 | 0.09598 | -0.0365 | 15.5293

## 99. Re 8M Mach 0.10 (1)
BIGFOIL.COM POLAR EXPORT
tsagiR-3AM-C16-f6
TsAGI R-3AM-C16-f6 |  |  |  | Cl Max: | 2.045 | at alpha= | 16.5 | deg
JavaFoil+Calcfoil stall+Eppler ext transition |  |  |  | L/D Max: | 161.198 | at alpha= | 9.5 | deg
Re: | 8000000 |  |  | Cd Min: | 0.00667 | at alpha= | -3.5 | deg
Mach: | 0.1 |  |  | Cl=0 at alpha= | -4.3 | deg
|  |  |  | @ Cl=0.1, Cd= | 0.0066752
|  |  |  | @ Cl=0.4, Cd= | 0.0071848
|  |  |  | @ Cl=0.6, Cd= | 0.00744
alpha (deg) | Cl | Cd | Cm | Cl/Cd
-20 | -0.63 | 0.15632 | -0.021 | -4.033
-19.5 | -0.641 | 0.14913 | -0.021 | -4.297
-19 | -0.65 | 0.14206 | -0.021 | -4.577
-18.5 | -0.658 | 0.13467 | -0.021 | -4.889
-18 | -0.666 | 0.13036 | -0.022 | -5.106
-17.5 | -0.671 | 0.12601 | -0.022 | -5.324
-17 | -0.675 | 0.11803 | -0.022 | -5.719
-16.5 | -0.677 | 0.11238 | -0.022 | -6.027
-16 | -0.678 | 0.10787 | -0.022 | -6.285
-15.5 | -0.677 | 0.10129 | -0.023 | -6.68
-15 | -0.673 | 0.09557 | -0.023 | -7.039
-14.5 | -0.667 | 0.09033 | -0.023 | -7.381
-14 | -0.658 | 0.08603 | -0.024 | -7.65
-13.5 | -0.647 | 0.08156 | -0.024 | -7.929
-13 | -0.635 | 0.07437 | -0.025 | -8.54
-12.5 | -0.619 | 0.06951 | -0.026 | -8.907
-12 | -0.602 | 0.06375 | -0.027 | -9.438
-11.5 | -0.582 | 0.05796 | -0.028 | -10.04
-11 | -0.558 | 0.05408 | -0.029 | -10.312
-10.5 | -0.539 | 0.04435 | -0.032 | -12.148
-10 | -0.58 | 0.01128 | -0.041 | -51.388
-9.5 | -0.55 | 0.00901 | -0.043 | -61.047
-9 | -0.508 | 0.00853 | -0.043 | -59.525
-8.5 | -0.463 | 0.00842 | -0.044 | -54.916
-8 | -0.415 | 0.00773 | -0.044 | -53.651
-7.5 | -0.364 | 0.00745 | -0.044 | -48.847
-7 | -0.311 | 0.00752 | -0.045 | -41.428
-6.5 | -0.257 | 0.00714 | -0.045 | -35.987
-6 | -0.201 | 0.00729 | -0.046 | -27.521
-5.5 | -0.143 | 0.00733 | -0.046 | -19.503
-5 | -0.084 | 0.00699 | -0.046 | -12.034
-4.5 | -0.024 | 0.00715 | -0.047 | -3.394
-4 | 0.036 | 0.0071 | -0.047 | 5.122
-3.5 | 0.098 | 0.00667 | -0.048 | 14.631
-3 | 0.159 | 0.00683 | -0.048 | 23.343
-2.5 | 0.221 | 0.00695 | -0.049 | 31.847
-2 | 0.284 | 0.0069 | -0.049 | 41.122
-1.5 | 0.346 | 0.00715 | -0.05 | 48.451
-1 | 0.408 | 0.00719 | -0.05 | 56.807
-0.5 | 0.47 | 0.00732 | -0.051 | 64.219
0 | 0.539 | 0.00744 | -0.051 | 72.467
0.5 | 0.601 | 0.00744 | -0.052 | 80.795
1 | 0.664 | 0.00726 | -0.052 | 91.488
1.5 | 0.726 | 0.00735 | -0.053 | 98.754
2 | 0.788 | 0.0071 | -0.053 | 110.99
2.5 | 0.85 | 0.00701 | -0.054 | 121.189
3 | 0.912 | 0.00722 | -0.054 | 126.199
3.5 | 0.973 | 0.00744 | -0.055 | 130.782
4 | 1.035 | 0.00763 | -0.055 | 135.597
4.5 | 1.096 | 0.00736 | -0.056 | 148.934
5 | 1.156 | 0.00754 | -0.056 | 153.359
5.5 | 1.217 | 0.00796 | -0.057 | 152.815
6 | 1.277 | 0.00818 | -0.057 | 156.149
6.5 | 1.337 | 0.00846 | -0.058 | 158.065
7 | 1.397 | 0.00881 | -0.058 | 158.544
7.5 | 1.456 | 0.00913 | -0.059 | 159.507
8 | 1.515 | 0.00944 | -0.059 | 160.539
8.5 | 1.574 | 0.00978 | -0.06 | 160.869
9 | 1.632 | 0.01015 | -0.06 | 160.77
9.5 | 1.689 | 0.01048 | -0.061 | 161.198
10 | 1.746 | 0.01086 | -0.062 | 160.74
10.5 | 1.801 | 0.01121 | -0.062 | 160.628
11 | 1.857 | 0.01166 | -0.063 | 159.256
11.5 | 1.911 | 0.01185 | -0.063 | 161.197
12 | 1.965 | 0.01273 | -0.064 | 154.28
12.5 | 1.847 | 0.03502 | -0.058 | 52.734
13 | 1.887 | 0.03794 | -0.058 | 49.754
13.5 | 1.929 | 0.04075 | -0.058 | 47.329
14 | 1.968 | 0.04399 | -0.058 | 44.736
14.5 | 2.002 | 0.04745 | -0.058 | 42.202
15 | 2.019 | 0.051 | -0.058 | 39.593
15.5 | 2.033 | 0.05453 | -0.059 | 37.281
16 | 2.042 | 0.0578 | -0.059 | 35.333
16.5 | 2.045 | 0.06204 | -0.059 | 32.963
17 | 2.042 | 0.06638 | -0.059 | 30.767
17.5 | 2.035 | 0.07063 | -0.06 | 28.81
18 | 2.022 | 0.07529 | -0.06 | 26.857
18.5 | 2.004 | 0.08065 | -0.06 | 24.845
19 | 1.981 | 0.08566 | -0.06 | 23.124
19.5 | 1.953 | 0.09127 | -0.06 | 21.395
20 | 1.922 | 0.09682 | -0.061 | 19.846

## 100. Re 8M Mach 0.10 (2)
BIGFOIL.COM POLAR EXPORT
tsagiR-3AM-C16-f6
TsAGI R-3AM-C16-f6 |  |  |  | Cl Max: | 1.8783 | at alpha= | 13 | deg
XFOIL ncrit=9 |  |  |  | L/D Max: | 189.533 | at alpha= | 9.5 | deg
Re: | 8000000 |  |  | Cd Min: | 0.1117 | at alpha= | 18 | deg
Mach: | 0.1 |  |  | Cl=0 at alpha= | -4.1844 | deg
|  |  |  | @ Cl=0.1, Cd= | 0.0070082
|  |  |  | @ Cl=0.4, Cd= | 0.0068259
|  |  |  | @ Cl=0.6, Cd= | 0.0071271
alpha (deg) | Cl | Cd | Cm | Cl/Cd
-20 | -1.5591 | 0.02799 | -0.1026 | -55.702
-19.5 | -1.5516 | 0.02531 | -0.0994 | -61.3038
-19 | -1.5366 | 0.02348 | -0.0949 | -65.4429
-18.5 | -1.5188 | 0.02196 | -0.0894 | -69.1621
-18 | -1.4865 | 0.02061 | -0.0857 | -72.1252
-17.5 | -1.4492 | 0.01952 | -0.0822 | -74.2418
-17 | -1.4101 | 0.01813 | -0.0793 | -77.7772
-16.5 | -1.3651 | 0.01664 | -0.0774 | -82.0373
-16 | -1.257 | 0.01516 | -0.0873 | -82.9156
-15.5 | -1.2217 | 0.01468 | -0.0826 | -83.2221
-15 | -1.1781 | 0.01412 | -0.0795 | -83.4348
-14.5 | -1.1313 | 0.0136 | -0.0769 | -83.1838
-14 | -1.0825 | 0.0131 | -0.0746 | -82.6336
-13.5 | -1.0325 | 0.0126 | -0.0724 | -81.9444
-13 | -0.981 | 0.01219 | -0.0705 | -80.4758
-12.5 | -0.9291 | 0.0118 | -0.0686 | -78.7373
-12 | -0.8762 | 0.01141 | -0.0669 | -76.7923
-11.5 | -0.8224 | 0.01103 | -0.0654 | -74.5603
-11 | -0.7696 | 0.01047 | -0.0638 | -73.5053
-10.5 | -0.7155 | 0.01001 | -0.0623 | -71.4785
-10 | -0.6605 | 0.00966 | -0.061 | -68.3747
-9.5 | -0.6046 | 0.00935 | -0.0599 | -64.6631
-9 | -0.5488 | 0.00908 | -0.0587 | -60.4405
-8.5 | -0.4923 | 0.00881 | -0.0577 | -55.8797
-8 | -0.4359 | 0.0086 | -0.0567 | -50.686
-7.5 | -0.379 | 0.00837 | -0.0559 | -45.2808
-7 | -0.3226 | 0.00812 | -0.0549 | -39.7291
-6.5 | -0.2659 | 0.00787 | -0.0541 | -33.7865
-6 | -0.2087 | 0.00768 | -0.0534 | -27.1745
-5.5 | -0.1514 | 0.00755 | -0.0527 | -20.053
-5 | -0.0936 | 0.0074 | -0.0521 | -12.6486
-4.5 | -0.0361 | 0.00728 | -0.0515 | -4.9588
-4 | 0.0211 | 0.00714 | -0.0509 | 2.9552
-3.5 | 0.079 | 0.00703 | -0.0505 | 11.2376
-3 | 0.1367 | 0.00697 | -0.05 | 19.6126
-2.5 | 0.1942 | 0.00689 | -0.0496 | 28.1858
-2 | 0.2516 | 0.00685 | -0.0492 | 36.7299
-1.5 | 0.3091 | 0.00681 | -0.0488 | 45.3891
-1 | 0.3661 | 0.00682 | -0.0484 | 53.6804
-0.5 | 0.4234 | 0.00683 | -0.0481 | 61.9912
0 | 0.4802 | 0.00691 | -0.0478 | 69.4935
0.5 | 0.5367 | 0.00701 | -0.0474 | 76.5621
1 | 0.5932 | 0.00712 | -0.0471 | 83.3146
1.5 | 0.6503 | 0.00718 | -0.0469 | 90.571
2 | 0.7066 | 0.00727 | -0.0466 | 97.1939
2.5 | 0.7629 | 0.00726 | -0.0464 | 105.0826
3 | 0.8157 | 0.00697 | -0.0457 | 117.0301
3.5 | 0.8638 | 0.00651 | -0.0441 | 132.6882
4 | 0.9132 | 0.00632 | -0.0426 | 144.4937
4.5 | 0.9615 | 0.00622 | -0.0407 | 154.582
5 | 1.0494 | 0.00638 | -0.0475 | 164.4828
5.5 | 1.1118 | 0.00657 | -0.0488 | 169.2237
6 | 1.1774 | 0.00677 | -0.0509 | 173.9143
6.5 | 1.2414 | 0.00702 | -0.0527 | 176.8376
7 | 1.3058 | 0.00727 | -0.0547 | 179.6149
7.5 | 1.3706 | 0.00751 | -0.0568 | 182.5033
8 | 1.4345 | 0.00772 | -0.0587 | 185.8161
8.5 | 1.4847 | 0.0079 | -0.0578 | 187.9367
9 | 1.5338 | 0.0081 | -0.0566 | 189.358
9.5 | 1.5826 | 0.00835 | -0.0555 | 189.5329
10 | 1.6305 | 0.00865 | -0.0543 | 188.4971
10.5 | 1.679 | 0.00899 | -0.0534 | 186.7631
11 | 1.7289 | 0.00927 | -0.0527 | 186.5049
11.5 | 1.7789 | 0.00953 | -0.0521 | 186.6632
12 | 1.8238 | 0.01005 | -0.0508 | 181.4726
12.5 | 1.8644 | 0.01075 | -0.0489 | 173.4326
13 | 1.8783 | 0.0125 | -0.043 | 150.264
13.5 | 1.8262 | 0.01677 | -0.0292 | 108.8968
14 | 1.7511 | 0.0259 | -0.0227 | 67.61
14.5 | 1.699 | 0.03678 | -0.0238 | 46.1936
15 | 1.6655 | 0.04617 | -0.0252 | 36.0732
15.5 | 1.6147 | 0.05771 | -0.0271 | 27.9796
16 | 1.5752 | 0.06834 | -0.0292 | 23.0495
16.5 | 1.5319 | 0.07982 | -0.0318 | 19.1919
17 | 1.4905 | 0.09148 | -0.0348 | 16.2932
17.5 | 1.4603 | 0.10189 | -0.0376 | 14.3321
18 | 1.4364 | 0.1117 | -0.0406 | 12.8594

## 101. Re 8M Mach 0.25 (1)
BIGFOIL.COM POLAR EXPORT
tsagiR-3AM-C16-f6
TsAGI R-3AM-C16-f6 |  |  |  | Cl Max: | 2.016 | at alpha= | 15 | deg
JavaFoil+Calcfoil stall+Eppler ext transition |  |  |  | L/D Max: | 154.363 | at alpha= | 8.5 | deg
Re: | 8000000 |  |  | Cd Min: | 0.0069 | at alpha= | -4.5 | deg
Mach: | 0.25 |  |  | Cl=0 at alpha= | -4.2984 | deg
|  |  |  | @ Cl=0.1, Cd= | 0.00711
|  |  |  | @ Cl=0.4, Cd= | 0.0073819
|  |  |  | @ Cl=0.6, Cd= | 0.0075689
alpha (deg) | Cl | Cd | Cm | Cl/Cd
-18 | -0.339 | 0.14339 | -0.021 | -2.361
-17.5 | -0.375 | 0.141 | -0.02 | -2.66
-17 | -0.408 | 0.13493 | -0.021 | -3.027
-16.5 | -0.438 | 0.12957 | -0.02 | -3.383
-16 | -0.465 | 0.1228 | -0.021 | -3.79
-15.5 | -0.489 | 0.11372 | -0.021 | -4.301
-15 | -0.509 | 0.10659 | -0.022 | -4.778
-14.5 | -0.525 | 0.10167 | -0.022 | -5.162
-14 | -0.537 | 0.09428 | -0.023 | -5.7
-13.5 | -0.545 | 0.08874 | -0.023 | -6.144
-13 | -0.549 | 0.08193 | -0.024 | -6.704
-12.5 | -0.548 | 0.07638 | -0.024 | -7.179
-12 | -0.543 | 0.07123 | -0.025 | -7.622
-11.5 | -0.533 | 0.06629 | -0.025 | -8.037
-11 | -0.52 | 0.06107 | -0.027 | -8.512
-10.5 | -0.501 | 0.05681 | -0.028 | -8.827
-10 | -0.479 | 0.05267 | -0.028 | -9.096
-9.5 | -0.454 | 0.04743 | -0.03 | -9.578
-9 | -0.436 | 0.0347 | -0.035 | -12.575
-8.5 | -0.46 | 0.00864 | -0.045 | -53.3
-8 | -0.415 | 0.00851 | -0.045 | -48.805
-7.5 | -0.367 | 0.00771 | -0.046 | -47.551
-7 | -0.315 | 0.00774 | -0.046 | -40.705
-6.5 | -0.261 | 0.00738 | -0.046 | -35.327
-6 | -0.204 | 0.00717 | -0.047 | -28.496
-5.5 | -0.146 | 0.00749 | -0.047 | -19.488
-5 | -0.086 | 0.00712 | -0.048 | -12.076
-4.5 | -0.025 | 0.0069 | -0.048 | -3.6
-4 | 0.037 | 0.00708 | -0.049 | 5.258
-3.5 | 0.1 | 0.00711 | -0.049 | 14.06
-3 | 0.163 | 0.0069 | -0.05 | 23.666
-2.5 | 0.227 | 0.00707 | -0.05 | 32.13
-2 | 0.291 | 0.00722 | -0.051 | 40.371
-1.5 | 0.356 | 0.00734 | -0.051 | 48.465
-1 | 0.419 | 0.0074 | -0.052 | 56.624
-0.5 | 0.482 | 0.00755 | -0.052 | 63.888
0 | 0.553 | 0.00754 | -0.053 | 73.453
0.5 | 0.618 | 0.00758 | -0.053 | 81.497
1 | 0.681 | 0.00734 | -0.054 | 92.89
1.5 | 0.745 | 0.00745 | -0.054 | 100.004
2 | 0.809 | 0.00727 | -0.055 | 111.239
2.5 | 0.872 | 0.00729 | -0.055 | 119.64
3 | 0.935 | 0.00743 | -0.056 | 125.838
3.5 | 0.998 | 0.00773 | -0.056 | 129.184
4 | 1.061 | 0.00797 | -0.057 | 133.045
4.5 | 1.123 | 0.00766 | -0.057 | 146.662
5 | 1.185 | 0.00788 | -0.058 | 150.409
5.5 | 1.247 | 0.00841 | -0.058 | 148.363
6 | 1.309 | 0.00861 | -0.059 | 151.916
6.5 | 1.37 | 0.00898 | -0.059 | 152.582
7 | 1.43 | 0.00931 | -0.06 | 153.608
7.5 | 1.49 | 0.00968 | -0.06 | 153.964
8 | 1.55 | 0.01009 | -0.061 | 153.559
8.5 | 1.609 | 0.01042 | -0.061 | 154.363
9 | 1.668 | 0.01087 | -0.062 | 153.407
9.5 | 1.726 | 0.01122 | -0.063 | 153.845
10 | 1.782 | 0.01166 | -0.063 | 152.858
10.5 | 1.838 | 0.01222 | -0.064 | 150.338
11 | 1.893 | 0.01263 | -0.064 | 149.906
11.5 | 1.946 | 0.0131 | -0.065 | 148.57
12 | 1.817 | 0.03772 | -0.058 | 48.181
12.5 | 1.858 | 0.04086 | -0.058 | 45.463
13 | 1.896 | 0.04439 | -0.058 | 42.713
13.5 | 1.937 | 0.04739 | -0.058 | 40.87
14 | 1.975 | 0.05124 | -0.059 | 38.54
14.5 | 2.007 | 0.05487 | -0.059 | 36.572
15 | 2.016 | 0.05883 | -0.059 | 34.262
15.5 | 2.016 | 0.06294 | -0.059 | 32.032
16 | 2.01 | 0.06757 | -0.059 | 29.746
16.5 | 1.993 | 0.07272 | -0.06 | 27.415
17 | 1.97 | 0.07832 | -0.06 | 25.147
17.5 | 1.937 | 0.08398 | -0.06 | 23.063
18 | 1.897 | 0.08909 | -0.06 | 21.297
18.5 | 1.849 | 0.0945 | -0.061 | 19.565
19 | 1.791 | 0.10056 | -0.061 | 17.813
19.5 | 1.726 | 0.10662 | -0.061 | 16.187
20 | 1.652 | 0.11358 | -0.061 | 14.549

## 102. Re 8M Mach 0.25 (2)
BIGFOIL.COM POLAR EXPORT
tsagiR-3AM-C16-f6
TsAGI R-3AM-C16-f6 |  |  |  | Cl Max: | 1.9303 | at alpha= | 12.5 | deg
XFOIL ncrit=9 |  |  |  | L/D Max: | 186.55 | at alpha= | 9 | deg
Re: | 8000000 |  |  | Cd Min: | 0.19612 | at alpha= | -19.5 | deg
Mach: | 0.25 |  |  | Cl=0 at alpha= | -4.1789 | deg
|  |  |  | @ Cl=0.1, Cd= | 0.0071046
|  |  |  | @ Cl=0.4, Cd= | 0.0069303
|  |  |  | @ Cl=0.6, Cd= | 0.0072342
alpha (deg) | Cl | Cd | Cm | Cl/Cd
-19.5 | -0.4006 | 0.19612 | -0.0084 | -2.0426
-19 | -0.3849 | 0.18997 | -0.0115 | -2.0261
-18.5 | -0.3754 | 0.18175 | -0.0153 | -2.0655
-18 | -0.3693 | 0.17262 | -0.0196 | -2.1394
-17.5 | -0.3522 | 0.16676 | -0.0226 | -2.112
-17 | -0.333 | 0.1614 | -0.0254 | -2.0632
-16 | -0.9805 | 0.03985 | -0.122 | -24.6048
-15.5 | -1.0946 | 0.02954 | -0.1183 | -37.0548
-15 | -1.1533 | 0.02402 | -0.1072 | -48.0142
-14.5 | -1.1464 | 0.02054 | -0.1006 | -55.813
-14 | -1.1153 | 0.01836 | -0.0954 | -60.7462
-13.5 | -1.0735 | 0.01677 | -0.091 | -64.0131
-13 | -1.0254 | 0.0156 | -0.0871 | -65.7308
-12.5 | -0.9745 | 0.01458 | -0.0835 | -66.8381
-12 | -0.9214 | 0.01363 | -0.0803 | -67.6009
-11.5 | -0.8662 | 0.01282 | -0.0774 | -67.5663
-11 | -0.8096 | 0.01212 | -0.0747 | -66.7987
-10.5 | -0.752 | 0.0115 | -0.0722 | -65.3913
-10 | -0.6946 | 0.01084 | -0.0699 | -64.0775
-9.5 | -0.6371 | 0.01018 | -0.0676 | -62.5835
-9 | -0.5781 | 0.00974 | -0.0657 | -59.3532
-8.5 | -0.5183 | 0.00936 | -0.064 | -55.3739
-8 | -0.4587 | 0.00903 | -0.0623 | -50.7973
-7.5 | -0.3986 | 0.00872 | -0.0608 | -45.711
-7 | -0.3387 | 0.00848 | -0.0595 | -39.941
-6.5 | -0.2786 | 0.0082 | -0.0582 | -33.9756
-6 | -0.2192 | 0.00791 | -0.0569 | -27.7118
-5.5 | -0.1592 | 0.00771 | -0.0558 | -20.6485
-5 | -0.0988 | 0.00753 | -0.0549 | -13.1208
-4.5 | -0.0386 | 0.00742 | -0.054 | -5.2022
-4 | 0.0215 | 0.00726 | -0.0532 | 2.9614
-3.5 | 0.0816 | 0.00712 | -0.0525 | 11.4607
-3 | 0.1415 | 0.00707 | -0.0518 | 20.0141
-2.5 | 0.2017 | 0.00697 | -0.0512 | 28.9383
-2 | 0.2611 | 0.00696 | -0.0506 | 37.5144
-1.5 | 0.3209 | 0.00691 | -0.0501 | 46.4399
-1 | 0.3801 | 0.00691 | -0.0495 | 55.0072
-0.5 | 0.4389 | 0.00697 | -0.049 | 62.9699
0 | 0.4975 | 0.00707 | -0.0485 | 70.3678
0.5 | 0.5562 | 0.00719 | -0.048 | 77.3574
1 | 0.6156 | 0.00725 | -0.0477 | 84.9103
1.5 | 0.6743 | 0.00737 | -0.0473 | 91.4925
2 | 0.7337 | 0.00741 | -0.047 | 99.0148
2.5 | 0.7921 | 0.00743 | -0.0467 | 106.6083
3 | 0.8471 | 0.00725 | -0.0458 | 116.8414
3.5 | 0.8964 | 0.00674 | -0.0439 | 132.997
4 | 0.9483 | 0.00651 | -0.0423 | 145.6682
4.5 | 0.9983 | 0.00639 | -0.0401 | 156.2285
5 | 1.0926 | 0.0066 | -0.0475 | 165.5455
5.5 | 1.1582 | 0.00685 | -0.0488 | 169.0803
6 | 1.2267 | 0.00711 | -0.0507 | 172.5316
6.5 | 1.294 | 0.00739 | -0.0524 | 175.1015
7 | 1.3624 | 0.00764 | -0.0544 | 178.3246
7.5 | 1.4315 | 0.00785 | -0.0564 | 182.3567
8 | 1.4924 | 0.00807 | -0.0568 | 184.9318
8.5 | 1.5435 | 0.0083 | -0.0551 | 185.9639
9 | 1.595 | 0.00855 | -0.0536 | 186.5497
9.5 | 1.6448 | 0.00891 | -0.0518 | 184.6016
10 | 1.6954 | 0.00929 | -0.0503 | 182.4973
10.5 | 1.7481 | 0.00961 | -0.0491 | 181.9043
11 | 1.8015 | 0.00989 | -0.048 | 182.1537
11.5 | 1.8519 | 0.0103 | -0.0466 | 179.7961
12 | 1.8971 | 0.01092 | -0.0444 | 173.7271
12.5 | 1.9303 | 0.01186 | -0.0404 | 162.7572
13 | 1.8998 | 0.01505 | -0.0287 | 126.2326
13.5 | 1.8355 | 0.02227 | -0.0208 | 82.4203
14 | 1.7627 | 0.03434 | -0.0211 | 51.3308
14.5 | 1.6998 | 0.04647 | -0.0227 | 36.5784
15 | 1.645 | 0.05788 | -0.0244 | 28.4209
15.5 | 1.5665 | 0.07248 | -0.0273 | 21.6129
16 | 1.5254 | 0.08348 | -0.0299 | 18.2726
16.5 | 1.4678 | 0.09696 | -0.0335 | 15.1382
17 | 1.4052 | 0.11174 | -0.0381 | 12.5756
17.5 | 1.3442 | 0.12701 | -0.0434 | 10.5834

## 103. Re 8M Mach 0.50 (1)
BIGFOIL.COM POLAR EXPORT
tsagiR-3AM-C16-f6
TsAGI R-3AM-C16-f6 |  |  |  | Cl Max: | 1.743 | at alpha= | 11 | deg
JavaFoil+Calcfoil stall+Eppler ext transition |  |  |  | L/D Max: | 125.896 | at alpha= | 5 | deg
Re: | 8000000 |  |  | Cd Min: | 0.00705 | at alpha= | -3.5 | deg
Mach: | 0.5 |  |  | Cl=0 at alpha= | -4.3015 | deg
|  |  |  | @ Cl=0.1, Cd= | 0.0070688
|  |  |  | @ Cl=0.4, Cd= | 0.0078973
|  |  |  | @ Cl=0.6, Cd= | 0.0083538
alpha (deg) | Cl | Cd | Cm | Cl/Cd
-20 | -0.887 | 0.15055 | -0.025 | -5.89
-19.5 | -0.86 | 0.14493 | -0.025 | -5.932
-19 | -0.833 | 0.14172 | -0.025 | -5.875
-18.5 | -0.805 | 0.13726 | -0.025 | -5.867
-18 | -0.778 | 0.1294 | -0.025 | -6.013
-17.5 | -0.751 | 0.13202 | -0.026 | -5.691
-17 | -0.724 | 0.12519 | -0.026 | -5.784
-16.5 | -0.696 | 0.11887 | -0.026 | -5.858
-16 | -0.668 | 0.11271 | -0.026 | -5.929
-15.5 | -0.64 | 0.11101 | -0.026 | -5.765
-15 | -0.611 | 0.10473 | -0.026 | -5.838
-14.5 | -0.583 | 0.10132 | -0.025 | -5.754
-14 | -0.555 | 0.09821 | -0.025 | -5.651
-13.5 | -0.527 | 0.09602 | -0.025 | -5.486
-13 | -0.499 | 0.09067 | -0.025 | -5.501
-12.5 | -0.471 | 0.08767 | -0.026 | -5.368
-12 | -0.443 | 0.08474 | -0.026 | -5.223
-11.5 | -0.414 | 0.07988 | -0.026 | -5.185
-11 | -0.386 | 0.07042 | -0.027 | -5.484
-10.5 | -0.358 | 0.06516 | -0.027 | -5.496
-10 | -0.33 | 0.06028 | -0.028 | -5.477
-9.5 | -0.3 | 0.06734 | -0.026 | -4.451
-9 | -0.271 | 0.06465 | -0.025 | -4.19
-8.5 | -0.243 | 0.05737 | -0.027 | -4.236
-8 | -0.215 | 0.05166 | -0.028 | -4.156
-7.5 | -0.186 | 0.04793 | -0.029 | -3.881
-7 | -0.156 | 0.04892 | -0.026 | -3.194
-6.5 | -0.194 | 0.04235 | -0.03 | -4.576
-6 | -0.169 | 0.03695 | -0.033 | -4.582
-5.5 | -0.152 | 0.00814 | -0.053 | -18.663
-5 | -0.092 | 0.0077 | -0.053 | -11.93
-4.5 | -0.027 | 0.00768 | -0.054 | -3.504
-4 | 0.041 | 0.00718 | -0.054 | 5.674
-3.5 | 0.11 | 0.00705 | -0.055 | 15.622
-3 | 0.181 | 0.00758 | -0.055 | 23.839
-2.5 | 0.252 | 0.00762 | -0.056 | 33.108
-2 | 0.324 | 0.00799 | -0.057 | 40.545
-1.5 | 0.396 | 0.00789 | -0.057 | 50.246
-1 | 0.467 | 0.00802 | -0.058 | 58.191
-0.5 | 0.537 | 0.00829 | -0.058 | 64.82
0 | 0.616 | 0.00837 | -0.059 | 73.658
0.5 | 0.687 | 0.00849 | -0.059 | 80.935
1 | 0.757 | 0.00815 | -0.06 | 92.921
1.5 | 0.828 | 0.00906 | -0.06 | 91.389
2 | 0.897 | 0.00924 | -0.061 | 97.111
2.5 | 0.966 | 0.00861 | -0.062 | 112.271
3 | 1.035 | 0.00901 | -0.062 | 114.84
3.5 | 1.103 | 0.00941 | -0.063 | 117.179
4 | 1.17 | 0.00984 | -0.063 | 118.922
4.5 | 1.236 | 0.01019 | -0.064 | 121.355
5 | 1.302 | 0.01034 | -0.065 | 125.896
5.5 | 1.366 | 0.0109 | -0.065 | 125.378
6 | 1.429 | 0.01139 | -0.066 | 125.53
6.5 | 1.491 | 0.01199 | -0.066 | 124.373
7 | 1.552 | 0.0127 | -0.067 | 122.213
7.5 | 1.562 | 0.01445 | -0.065 | 108.124
8 | 1.588 | 0.01667 | -0.064 | 95.237
8.5 | 1.628 | 0.01836 | -0.065 | 88.669
9 | 1.664 | 0.02052 | -0.064 | 81.068
9.5 | 1.699 | 0.02259 | -0.064 | 75.196
10 | 1.724 | 0.02536 | -0.064 | 68.005
10.5 | 1.739 | 0.02982 | -0.064 | 58.307
11 | 1.743 | 0.03633 | -0.063 | 47.981
11.5 | 1.698 | 0.07143 | -0.059 | 23.766
12 | 1.699 | 0.0784 | -0.059 | 21.666
12.5 | 1.682 | 0.09006 | -0.059 | 18.679
13 | 1.643 | 0.10219 | -0.059 | 16.074
13.5 | 1.556 | 0.11815 | -0.058 | 13.172
14 | 1.113 | 0.16979 | -0.055 | 6.553
14.5 | 1.142 | 0.19277 | -0.055 | 5.923
15 | 1.171 | 0.22934 | -0.056 | 5.105
15.5 | 1.2 | 0.25611 | -0.056 | 4.685
16 | 1.23 | 0.27666 | -0.057 | 4.444

## 104. Re 8M Mach 0.50 (2)
BIGFOIL.COM POLAR EXPORT
tsagiR-3AM-C16-f6
TsAGI R-3AM-C16-f6 |  |  |  | Cl Max: | 2.0623 | at alpha= | 12 | deg
XFOIL ncrit=9 |  |  |  | L/D Max: | 169.628 | at alpha= | 6.5 | deg
Re: | 8000000 |  |  | Cd Min: | 0.10847 | at alpha= | 16 | deg
Mach: | 0.5 |  |  | Cl=0 at alpha= | -99 | deg
|  |  |  | @ Cl=0.1, Cd= | 0.00771
|  |  |  | @ Cl=0.4, Cd= | 0.00771
|  |  |  | @ Cl=0.6, Cd= | 0.0077278
alpha (deg) | Cl | Cd | Cm | Cl/Cd
0 | 0.5793 | 0.00771 | -0.0511 | 75.1362
0.5 | 0.6491 | 0.00777 | -0.0501 | 83.5393
1 | 0.7182 | 0.0079 | -0.049 | 90.9114
1.5 | 0.7873 | 0.00804 | -0.0479 | 97.9229
2 | 0.8574 | 0.00813 | -0.047 | 105.4613
2.5 | 0.927 | 0.00823 | -0.046 | 112.6367
3 | 0.995 | 0.00827 | -0.0447 | 120.3144
3.5 | 1.0509 | 0.00774 | -0.0416 | 135.7752
4 | 1.109 | 0.00761 | -0.0385 | 145.7293
4.5 | 1.1624 | 0.00752 | -0.0341 | 154.5745
5 | 1.2941 | 0.00798 | -0.0447 | 162.1679
5.5 | 1.3807 | 0.00835 | -0.0463 | 165.3533
6 | 1.4665 | 0.00873 | -0.0476 | 167.984
6.5 | 1.5521 | 0.00915 | -0.0487 | 169.6284
7 | 1.616 | 0.00957 | -0.0457 | 168.861
7.5 | 1.6733 | 0.01002 | -0.0415 | 166.996
8 | 1.7319 | 0.01055 | -0.0374 | 164.1611
8.5 | 1.785 | 0.01119 | -0.0325 | 159.5174
9 | 1.8292 | 0.01199 | -0.0266 | 152.5605
9.5 | 1.8774 | 0.01296 | -0.0218 | 144.8611
10 | 1.9305 | 0.01398 | -0.0179 | 138.0901
10.5 | 1.9779 | 0.01544 | -0.0142 | 128.1023
11 | 2.0212 | 0.01743 | -0.0111 | 115.961
11.5 | 2.0531 | 0.02052 | -0.0088 | 100.0536
12 | 2.0623 | 0.02559 | -0.0078 | 80.5901
12.5 | 2.039 | 0.03309 | -0.0075 | 61.6198
13 | 1.9705 | 0.04343 | -0.0077 | 45.3719
13.5 | 1.8829 | 0.05506 | -0.0089 | 34.1972
14 | 1.8133 | 0.06596 | -0.0108 | 27.4909
14.5 | 1.7655 | 0.07574 | -0.013 | 23.31
15 | 1.7212 | 0.08562 | -0.0156 | 20.1028
15.5 | 1.6555 | 0.09779 | -0.0198 | 16.9291
16 | 1.6121 | 0.10847 | -0.0237 | 14.8622

## 105. Re 10M Mach 0.00 (1)
BIGFOIL.COM POLAR EXPORT
tsagiR-3AM-C16-f6
TsAGI R-3AM-C16-f6 |  |  |  | Cl Max: | 2.055 | at alpha= | 16.5 | deg
JavaFoil+Calcfoil stall+Eppler ext transition |  |  |  | L/D Max: | 169.524 | at alpha= | 9.5 | deg
Re: | 10000000 |  |  | Cd Min: | 0.00638 | at alpha= | -3.5 | deg
Mach: | 0 |  |  | Cl=0 at alpha= | -4.3 | deg
|  |  |  | @ Cl=0.1, Cd= | 0.0063916
|  |  |  | @ Cl=0.4, Cd= | 0.0070272
|  |  |  | @ Cl=0.6, Cd= | 0.0071868
alpha (deg) | Cl | Cd | Cm | Cl/Cd
-20 | -0.677 | 0.15151 | -0.021 | -4.471
-19.5 | -0.685 | 0.14483 | -0.021 | -4.729
-19 | -0.691 | 0.13723 | -0.021 | -5.038
-18.5 | -0.697 | 0.13137 | -0.022 | -5.305
-18 | -0.701 | 0.12527 | -0.022 | -5.598
-17.5 | -0.703 | 0.12204 | -0.022 | -5.764
-17 | -0.705 | 0.11629 | -0.022 | -6.06
-16.5 | -0.704 | 0.10959 | -0.022 | -6.428
-16 | -0.702 | 0.10419 | -0.023 | -6.739
-15.5 | -0.698 | 0.09889 | -0.023 | -7.057
-15 | -0.692 | 0.09341 | -0.023 | -7.405
-14.5 | -0.683 | 0.08933 | -0.024 | -7.647
-14 | -0.673 | 0.08353 | -0.024 | -8.058
-13.5 | -0.66 | 0.07924 | -0.024 | -8.324
-13 | -0.646 | 0.07184 | -0.026 | -8.996
-12.5 | -0.628 | 0.06743 | -0.026 | -9.319
-12 | -0.61 | 0.06095 | -0.028 | -10.015
-11.5 | -0.587 | 0.05687 | -0.028 | -10.329
-11 | -0.579 | 0.04123 | -0.033 | -14.041
-10.5 | -0.627 | 0.01 | -0.042 | -62.736
-10 | -0.592 | 0.00925 | -0.042 | -63.951
-9.5 | -0.552 | 0.00853 | -0.043 | -64.667
-9 | -0.508 | 0.00813 | -0.043 | -62.536
-8.5 | -0.462 | 0.00804 | -0.043 | -57.511
-8 | -0.414 | 0.00757 | -0.044 | -54.725
-7.5 | -0.363 | 0.0072 | -0.044 | -50.44
-7 | -0.311 | 0.00707 | -0.045 | -43.963
-6.5 | -0.256 | 0.0071 | -0.045 | -36.076
-6 | -0.2 | 0.007 | -0.045 | -28.573
-5.5 | -0.143 | 0.00682 | -0.046 | -20.913
-5 | -0.084 | 0.00697 | -0.046 | -12.02
-4.5 | -0.024 | 0.00691 | -0.047 | -3.499
-4 | 0.036 | 0.00649 | -0.047 | 5.576
-3.5 | 0.097 | 0.00638 | -0.048 | 15.222
-3 | 0.159 | 0.00662 | -0.048 | 23.942
-2.5 | 0.22 | 0.00687 | -0.049 | 32.097
-2 | 0.283 | 0.00694 | -0.049 | 40.686
-1.5 | 0.345 | 0.00691 | -0.049 | 49.899
-1 | 0.406 | 0.00704 | -0.05 | 57.733
-0.5 | 0.468 | 0.00706 | -0.05 | 66.246
0 | 0.536 | 0.00718 | -0.051 | 74.697
0.5 | 0.599 | 0.00719 | -0.051 | 83.252
1 | 0.661 | 0.00699 | -0.052 | 94.498
1.5 | 0.722 | 0.00752 | -0.052 | 96.031
2 | 0.784 | 0.00757 | -0.053 | 103.541
2.5 | 0.846 | 0.00704 | -0.053 | 120.073
3 | 0.907 | 0.00719 | -0.054 | 126.242
3.5 | 0.969 | 0.00721 | -0.054 | 134.43
4 | 1.03 | 0.00736 | -0.055 | 139.92
4.5 | 1.091 | 0.00709 | -0.056 | 153.786
5 | 1.151 | 0.00777 | -0.056 | 148.197
5.5 | 1.211 | 0.00794 | -0.057 | 152.486
6 | 1.272 | 0.00792 | -0.057 | 160.588
6.5 | 1.331 | 0.00809 | -0.058 | 164.492
7 | 1.391 | 0.0084 | -0.058 | 165.536
7.5 | 1.45 | 0.0087 | -0.059 | 166.654
8 | 1.509 | 0.00895 | -0.059 | 168.485
8.5 | 1.567 | 0.00929 | -0.06 | 168.665
9 | 1.625 | 0.00965 | -0.06 | 168.36
9.5 | 1.682 | 0.00992 | -0.061 | 169.524
10 | 1.739 | 0.0103 | -0.061 | 168.828
10.5 | 1.794 | 0.01077 | -0.062 | 166.581
11 | 1.85 | 0.01153 | -0.062 | 160.351
11.5 | 1.904 | 0.01235 | -0.063 | 154.229
12 | 1.81 | 0.02977 | -0.058 | 60.786
12.5 | 1.85 | 0.03248 | -0.058 | 56.946
13 | 1.891 | 0.03519 | -0.058 | 53.745
13.5 | 1.932 | 0.0378 | -0.058 | 51.116
14 | 1.972 | 0.04074 | -0.058 | 48.413
14.5 | 2.007 | 0.04402 | -0.059 | 45.596
15 | 2.026 | 0.04725 | -0.059 | 42.872
15.5 | 2.039 | 0.05084 | -0.059 | 40.108
16 | 2.049 | 0.05444 | -0.059 | 37.641
16.5 | 2.055 | 0.05822 | -0.059 | 35.295
17 | 2.055 | 0.06245 | -0.06 | 32.911
17.5 | 2.05 | 0.06671 | -0.06 | 30.733
18 | 2.041 | 0.07063 | -0.06 | 28.901
18.5 | 2.027 | 0.07563 | -0.06 | 26.803
19 | 2.008 | 0.08054 | -0.06 | 24.933
19.5 | 1.985 | 0.08532 | -0.061 | 23.271
20 | 1.958 | 0.09048 | -0.061 | 21.645

## 106. Re 10M Mach 0.00 (2)
BIGFOIL.COM POLAR EXPORT
tsagiR-3AM-C16-f6
TsAGI R-3AM-C16-f6 |  |  |  | Cl Max: | 1.8513 | at alpha= | 12.5 | deg
XFOIL ncrit=9 |  |  |  | L/D Max: | 199.622 | at alpha= | 9 | deg
Re: | 10000000 |  |  | Cd Min: | 0.09005 | at alpha= | 17.5 | deg
Mach: | 0 |  |  | Cl=0 at alpha= | -4.1821 | deg
|  |  |  | @ Cl=0.1, Cd= | 0.0067472
|  |  |  | @ Cl=0.4, Cd= | 0.0066219
|  |  |  | @ Cl=0.6, Cd= | 0.0068955
alpha (deg) | Cl | Cd | Cm | Cl/Cd
-20 | -1.6387 | 0.02146 | -0.0914 | -76.3607
-19.5 | -1.6151 | 0.02029 | -0.0866 | -79.6008
-19 | -1.5802 | 0.01924 | -0.0834 | -82.131
-18.5 | -1.5429 | 0.01824 | -0.0803 | -84.5888
-18 | -1.5035 | 0.01734 | -0.0773 | -86.707
-17.5 | -1.4491 | 0.01645 | -0.0771 | -88.0912
-17 | -1.4035 | 0.01564 | -0.0749 | -89.7379
-16.5 | -1.3036 | 0.0143 | -0.0839 | -91.1608
-16 | -1.2678 | 0.01386 | -0.0796 | -91.4719
-15.5 | -1.2241 | 0.01334 | -0.0769 | -91.7616
-15 | -1.1782 | 0.0128 | -0.0745 | -92.0469
-14.5 | -1.1299 | 0.01235 | -0.0724 | -91.4899
-14 | -1.0804 | 0.01191 | -0.0705 | -90.7137
-13.5 | -1.0299 | 0.01152 | -0.0687 | -89.401
-13 | -0.9785 | 0.01119 | -0.067 | -87.4441
-12.5 | -0.9262 | 0.01086 | -0.0655 | -85.2855
-12 | -0.8731 | 0.01052 | -0.0641 | -82.9943
-11.5 | -0.8193 | 0.01019 | -0.0629 | -80.4024
-11 | -0.7651 | 0.00986 | -0.0616 | -77.5963
-10.5 | -0.7117 | 0.00944 | -0.0603 | -75.3919
-10 | -0.6569 | 0.00909 | -0.0592 | -72.2662
-9.5 | -0.6019 | 0.0088 | -0.0582 | -68.3977
-9 | -0.5462 | 0.00854 | -0.0572 | -63.9578
-8.5 | -0.4904 | 0.00832 | -0.0563 | -58.9423
-8 | -0.4341 | 0.00811 | -0.0555 | -53.5265
-7.5 | -0.3778 | 0.00793 | -0.0547 | -47.6419
-7 | -0.321 | 0.00775 | -0.054 | -41.4194
-6.5 | -0.2646 | 0.00754 | -0.0533 | -35.0928
-6 | -0.2081 | 0.00737 | -0.0526 | -28.2361
-5.5 | -0.1509 | 0.0072 | -0.052 | -20.9583
-5 | -0.0937 | 0.00709 | -0.0515 | -13.2158
-4.5 | -0.0365 | 0.007 | -0.051 | -5.2143
-4 | 0.0209 | 0.00686 | -0.0505 | 3.0466
-3.5 | 0.0781 | 0.00677 | -0.0501 | 11.5362
-3 | 0.1356 | 0.00671 | -0.0497 | 20.2086
-2.5 | 0.1927 | 0.00666 | -0.0493 | 28.9339
-2 | 0.25 | 0.00663 | -0.049 | 37.7074
-1.5 | 0.307 | 0.00661 | -0.0486 | 46.4448
-1 | 0.3639 | 0.00659 | -0.0483 | 55.22
-0.5 | 0.4204 | 0.00664 | -0.048 | 63.3133
0 | 0.4768 | 0.00673 | -0.0476 | 70.847
0.5 | 0.5332 | 0.00683 | -0.0473 | 78.0673
1 | 0.5903 | 0.00688 | -0.0472 | 85.7994
1.5 | 0.6466 | 0.00697 | -0.047 | 92.769
2 | 0.7034 | 0.00701 | -0.0469 | 100.3424
2.5 | 0.7597 | 0.00702 | -0.0467 | 108.2194
3 | 0.8136 | 0.0069 | -0.0462 | 117.913
3.5 | 0.8638 | 0.00652 | -0.0451 | 132.4847
4 | 0.9154 | 0.00631 | -0.0442 | 145.0713
4.5 | 0.9644 | 0.00607 | -0.0427 | 158.8797
5 | 1.0191 | 0.00601 | -0.0423 | 169.5674
5.5 | 1.1029 | 0.00624 | -0.0485 | 176.7468
6 | 1.162 | 0.00647 | -0.0493 | 179.5981
6.5 | 1.2257 | 0.00669 | -0.0513 | 183.2138
7 | 1.2888 | 0.00691 | -0.0531 | 186.5123
7.5 | 1.3526 | 0.00709 | -0.0551 | 190.7757
8 | 1.4166 | 0.00727 | -0.0572 | 194.8556
8.5 | 1.4791 | 0.00745 | -0.059 | 198.5369
9 | 1.5311 | 0.00767 | -0.0587 | 199.6219
9.5 | 1.5779 | 0.00797 | -0.0574 | 197.9799
10 | 1.6255 | 0.00825 | -0.0562 | 197.0303
10.5 | 1.6743 | 0.0085 | -0.0554 | 196.9765
11 | 1.7244 | 0.00872 | -0.0549 | 197.7523
11.5 | 1.7715 | 0.00913 | -0.0541 | 194.0307
12 | 1.8181 | 0.00955 | -0.0532 | 190.377
12.5 | 1.8513 | 0.01063 | -0.0503 | 174.158
13 | 1.827 | 0.0138 | -0.0385 | 132.3913
13.5 | 1.7734 | 0.01886 | -0.0267 | 94.0297
14 | 1.7391 | 0.02553 | -0.0234 | 68.1199
14.5 | 1.7391 | 0.03071 | -0.0238 | 56.6298
15 | 1.7299 | 0.03725 | -0.0248 | 46.4403
15.5 | 1.6996 | 0.04625 | -0.0262 | 36.7481
16 | 1.6631 | 0.05611 | -0.0278 | 29.64
16.5 | 1.6123 | 0.06812 | -0.0302 | 23.6685
17 | 1.5675 | 0.0798 | -0.0328 | 19.6429
17.5 | 1.5359 | 0.09005 | -0.0354 | 17.0561

## 107. Re 10M Mach 0.10 (1)
BIGFOIL.COM POLAR EXPORT
tsagiR-3AM-C16-f6
TsAGI R-3AM-C16-f6 |  |  |  | Cl Max: | 2.049 | at alpha= | 16.5 | deg
JavaFoil+Calcfoil stall+Eppler ext transition |  |  |  | L/D Max: | 168.22 | at alpha= | 9.5 | deg
Re: | 10000000 |  |  | Cd Min: | 0.00644 | at alpha= | -3.5 | deg
Mach: | 0.1 |  |  | Cl=0 at alpha= | -4.3 | deg
|  |  |  | @ Cl=0.1, Cd= | 0.0064485
|  |  |  | @ Cl=0.4, Cd= | 0.0070248
|  |  |  | @ Cl=0.6, Cd= | 0.0071813
alpha (deg) | Cl | Cd | Cm | Cl/Cd
-20 | -0.631 | 0.15494 | -0.021 | -4.071
-19.5 | -0.641 | 0.14767 | -0.021 | -4.343
-19 | -0.651 | 0.14085 | -0.021 | -4.621
-18.5 | -0.659 | 0.13465 | -0.022 | -4.894
-18 | -0.666 | 0.12847 | -0.022 | -5.185
-17.5 | -0.671 | 0.12389 | -0.022 | -5.418
-17 | -0.675 | 0.11775 | -0.022 | -5.736
-16.5 | -0.678 | 0.11175 | -0.022 | -6.067
-16 | -0.678 | 0.10597 | -0.023 | -6.402
-15.5 | -0.677 | 0.10036 | -0.023 | -6.744
-15 | -0.673 | 0.09467 | -0.023 | -7.112
-14.5 | -0.667 | 0.08996 | -0.023 | -7.414
-14 | -0.659 | 0.08481 | -0.024 | -7.766
-13.5 | -0.648 | 0.07991 | -0.024 | -8.109
-13 | -0.636 | 0.07341 | -0.025 | -8.657
-12.5 | -0.62 | 0.06854 | -0.026 | -9.044
-12 | -0.603 | 0.06272 | -0.027 | -9.608
-11.5 | -0.581 | 0.05848 | -0.028 | -9.935
-11 | -0.564 | 0.04908 | -0.03 | -11.492
-10.5 | -0.602 | 0.01441 | -0.04 | -41.738
-10 | -0.59 | 0.00944 | -0.042 | -62.441
-9.5 | -0.551 | 0.00856 | -0.043 | -64.312
-9 | -0.508 | 0.00819 | -0.043 | -62.003
-8.5 | -0.463 | 0.00805 | -0.044 | -57.468
-8 | -0.415 | 0.00762 | -0.044 | -54.387
-7.5 | -0.364 | 0.00726 | -0.044 | -50.134
-7 | -0.311 | 0.00713 | -0.045 | -43.688
-6.5 | -0.257 | 0.00717 | -0.045 | -35.842
-6 | -0.201 | 0.00695 | -0.046 | -28.876
-5.5 | -0.143 | 0.0069 | -0.046 | -20.747
-5 | -0.084 | 0.00693 | -0.047 | -12.143
-4.5 | -0.024 | 0.00653 | -0.047 | -3.716
-4 | 0.036 | 0.00686 | -0.047 | 5.301
-3.5 | 0.098 | 0.00644 | -0.048 | 15.148
-3 | 0.159 | 0.0067 | -0.048 | 23.769
-2.5 | 0.221 | 0.00685 | -0.049 | 32.347
-2 | 0.284 | 0.00685 | -0.049 | 41.427
-1.5 | 0.346 | 0.00699 | -0.05 | 49.566
-1 | 0.408 | 0.00703 | -0.05 | 58.117
-0.5 | 0.47 | 0.00721 | -0.051 | 65.182
0 | 0.539 | 0.00726 | -0.051 | 74.273
0.5 | 0.601 | 0.00718 | -0.052 | 83.773
1 | 0.664 | 0.00699 | -0.052 | 94.959
1.5 | 0.726 | 0.00753 | -0.053 | 96.362
2 | 0.788 | 0.00757 | -0.053 | 104.036
2.5 | 0.85 | 0.00705 | -0.054 | 120.518
3 | 0.912 | 0.0072 | -0.054 | 126.621
3.5 | 0.973 | 0.00719 | -0.055 | 135.405
4 | 1.035 | 0.00738 | -0.055 | 140.2
4.5 | 1.096 | 0.00713 | -0.056 | 153.753
5 | 1.156 | 0.00781 | -0.056 | 148.013
5.5 | 1.217 | 0.008 | -0.057 | 152.215
6 | 1.277 | 0.00799 | -0.057 | 159.855
6.5 | 1.337 | 0.00817 | -0.058 | 163.762
7 | 1.397 | 0.00846 | -0.058 | 165.026
7.5 | 1.456 | 0.00879 | -0.059 | 165.615
8 | 1.515 | 0.00907 | -0.059 | 167.103
8.5 | 1.574 | 0.0094 | -0.06 | 167.484
9 | 1.632 | 0.00975 | -0.06 | 167.419
9.5 | 1.689 | 0.01004 | -0.061 | 168.22
10 | 1.746 | 0.01043 | -0.062 | 167.383
10.5 | 1.801 | 0.01082 | -0.062 | 166.539
11 | 1.857 | 0.01171 | -0.063 | 158.558
11.5 | 1.911 | 0.01246 | -0.063 | 153.402
12 | 1.811 | 0.03075 | -0.058 | 58.909
12.5 | 1.853 | 0.03342 | -0.058 | 55.435
13 | 1.894 | 0.03618 | -0.058 | 52.341
13.5 | 1.934 | 0.03889 | -0.058 | 49.735
14 | 1.974 | 0.04196 | -0.058 | 47.047
14.5 | 2.008 | 0.04533 | -0.059 | 44.305
15 | 2.026 | 0.04871 | -0.059 | 41.584
15.5 | 2.037 | 0.05232 | -0.059 | 38.946
16 | 2.046 | 0.05585 | -0.059 | 36.637
16.5 | 2.049 | 0.06001 | -0.059 | 34.143
17 | 2.047 | 0.06417 | -0.06 | 31.899
17.5 | 2.039 | 0.06821 | -0.06 | 29.899
18 | 2.027 | 0.0727 | -0.06 | 27.874
18.5 | 2.008 | 0.07793 | -0.06 | 25.772
19 | 1.985 | 0.08282 | -0.06 | 23.971
19.5 | 1.957 | 0.08827 | -0.061 | 22.172
20 | 1.926 | 0.09351 | -0.061 | 20.595

## 108. Re 10M Mach 0.10 (2)
BIGFOIL.COM POLAR EXPORT
tsagiR-3AM-C16-f6
TsAGI R-3AM-C16-f6 |  |  |  | Cl Max: | 1.8637 | at alpha= | 12.5 | deg
XFOIL ncrit=9 |  |  |  | L/D Max: | 198.994 | at alpha= | 9 | deg
Re: | 10000000 |  |  | Cd Min: | 0.09635 | at alpha= | 17.5 | deg
Mach: | 0.1 |  |  | Cl=0 at alpha= | -4.1814 | deg
|  |  |  | @ Cl=0.1, Cd= | 0.006764
|  |  |  | @ Cl=0.4, Cd= | 0.0066395
|  |  |  | @ Cl=0.6, Cd= | 0.00691
alpha (deg) | Cl | Cd | Cm | Cl/Cd
-20 | -1.621 | 0.02415 | -0.1006 | -67.1222
-19.5 | -1.6058 | 0.02238 | -0.0958 | -71.7516
-19 | -1.5851 | 0.02103 | -0.0905 | -75.3733
-18.5 | -1.5517 | 0.01974 | -0.0868 | -78.6069
-18 | -1.5145 | 0.01862 | -0.0833 | -81.3373
-17.5 | -1.4643 | 0.01757 | -0.0819 | -83.3409
-17 | -1.4188 | 0.0166 | -0.0795 | -85.4699
-16.5 | -1.3112 | 0.01535 | -0.089 | -85.4202
-16 | -1.2778 | 0.01473 | -0.0842 | -86.7481
-15.5 | -1.2352 | 0.01405 | -0.0809 | -87.9146
-15 | -1.19 | 0.01338 | -0.0781 | -88.9387
-14.5 | -1.1416 | 0.01283 | -0.0757 | -88.979
-14 | -1.092 | 0.01232 | -0.0735 | -88.6364
-13.5 | -1.0411 | 0.01186 | -0.0714 | -87.7825
-13 | -0.9891 | 0.01147 | -0.0695 | -86.2337
-12.5 | -0.9362 | 0.0111 | -0.0678 | -84.3423
-11.5 | -0.828 | 0.01036 | -0.0647 | -79.9228
-11 | -0.773 | 0.01003 | -0.0633 | -77.0688
-10.5 | -0.7185 | 0.00963 | -0.0619 | -74.6106
-10 | -0.6633 | 0.00923 | -0.0606 | -71.8635
-9.5 | -0.6077 | 0.00891 | -0.0594 | -68.2043
-9 | -0.5515 | 0.00862 | -0.0584 | -63.9791
-8.5 | -0.4951 | 0.00839 | -0.0573 | -59.0107
-8 | -0.4382 | 0.00817 | -0.0564 | -53.6353
-7.5 | -0.3813 | 0.00797 | -0.0555 | -47.8419
-7 | -0.324 | 0.00779 | -0.0548 | -41.5918
-6.5 | -0.2669 | 0.00759 | -0.054 | -35.1647
-6 | -0.21 | 0.0074 | -0.0532 | -28.3784
-5.5 | -0.1523 | 0.00723 | -0.0526 | -21.065
-5 | -0.0947 | 0.00711 | -0.052 | -13.3193
-4.5 | -0.0369 | 0.00701 | -0.0514 | -5.2639
-4 | 0.021 | 0.00688 | -0.0509 | 3.0523
-3.5 | 0.0785 | 0.00679 | -0.0504 | 11.5611
-3 | 0.1365 | 0.00672 | -0.05 | 20.3125
-2.5 | 0.194 | 0.00668 | -0.0496 | 29.0419
-2 | 0.2518 | 0.00664 | -0.0492 | 37.9217
-1.5 | 0.309 | 0.00663 | -0.0488 | 46.6063
-1 | 0.3664 | 0.00661 | -0.0485 | 55.4312
-0.5 | 0.4233 | 0.00666 | -0.0481 | 63.5586
0 | 0.4801 | 0.00675 | -0.0478 | 71.1259
0.5 | 0.5368 | 0.00685 | -0.0475 | 78.365
1 | 0.5943 | 0.0069 | -0.0473 | 86.1304
1.5 | 0.6511 | 0.007 | -0.0471 | 93.0143
2 | 0.7083 | 0.00703 | -0.0469 | 100.7539
2.5 | 0.7649 | 0.00706 | -0.0468 | 108.3428
3 | 0.8192 | 0.00693 | -0.0462 | 118.2107
4 | 0.9218 | 0.00633 | -0.0442 | 145.624
4.5 | 0.9712 | 0.0061 | -0.0427 | 159.2131
5 | 1.0266 | 0.00605 | -0.0423 | 169.686
5.5 | 1.1109 | 0.00629 | -0.0485 | 176.6137
6 | 1.1708 | 0.00652 | -0.0493 | 179.5706
6.5 | 1.2351 | 0.00675 | -0.0512 | 182.9778
7 | 1.2988 | 0.00696 | -0.053 | 186.6092
7.5 | 1.3634 | 0.00714 | -0.055 | 190.9524
8 | 1.4281 | 0.00732 | -0.0571 | 195.0956
8.5 | 1.4912 | 0.00751 | -0.0589 | 198.5619
9 | 1.5422 | 0.00775 | -0.0582 | 198.9935
9.5 | 1.5892 | 0.00807 | -0.0568 | 196.9269
10 | 1.6374 | 0.00835 | -0.0556 | 196.0958
10.5 | 1.6872 | 0.00858 | -0.0548 | 196.6434
11 | 1.7378 | 0.00882 | -0.0542 | 197.0295
11.5 | 1.7849 | 0.00926 | -0.0532 | 192.7538
12 | 1.8322 | 0.00968 | -0.0523 | 189.2769
12.5 | 1.8637 | 0.01085 | -0.049 | 171.7696
13 | 1.8288 | 0.01432 | -0.0357 | 127.7095
13.5 | 1.7738 | 0.01988 | -0.0251 | 89.2254
14 | 1.7325 | 0.02782 | -0.023 | 62.2753
14.5 | 1.7253 | 0.03403 | -0.0237 | 50.6994
15 | 1.7067 | 0.0417 | -0.0249 | 40.9281
15.5 | 1.6637 | 0.05219 | -0.0265 | 31.8778
16 | 1.6224 | 0.06282 | -0.0285 | 25.8262
16.5 | 1.5769 | 0.07433 | -0.0309 | 21.2149
17 | 1.5318 | 0.08624 | -0.0338 | 17.7621
17.5 | 1.5028 | 0.09635 | -0.0365 | 15.5973

## 109. Re 10M Mach 0.25 (1)
BIGFOIL.COM POLAR EXPORT
tsagiR-3AM-C16-f6
TsAGI R-3AM-C16-f6 |  |  |  | Cl Max: | 2.021 | at alpha= | 15.5 | deg
JavaFoil+Calcfoil stall+Eppler ext transition |  |  |  | L/D Max: | 160.706 | at alpha= | 10.5 | deg
Re: | 10000000 |  |  | Cd Min: | 0.00653 | at alpha= | -3.5 | deg
Mach: | 0.25 |  |  | Cl=0 at alpha= | -4.2984 | deg
|  |  |  | @ Cl=0.1, Cd= | 0.00653
|  |  |  | @ Cl=0.4, Cd= | 0.0071989
|  |  |  | @ Cl=0.6, Cd= | 0.0073372
alpha (deg) | Cl | Cd | Cm | Cl/Cd
-18 | -0.339 | 0.14173 | -0.021 | -2.39
-17.5 | -0.375 | 0.14079 | -0.021 | -2.665
-17 | -0.409 | 0.13388 | -0.021 | -3.053
-16.5 | -0.439 | 0.12914 | -0.021 | -3.397
-16 | -0.466 | 0.11993 | -0.021 | -3.884
-15.5 | -0.489 | 0.11402 | -0.021 | -4.29
-15 | -0.51 | 0.10539 | -0.022 | -4.834
-14.5 | -0.525 | 0.10133 | -0.022 | -5.183
-14 | -0.538 | 0.09311 | -0.023 | -5.774
-13.5 | -0.546 | 0.08778 | -0.023 | -6.215
-13 | -0.55 | 0.08017 | -0.024 | -6.856
-12.5 | -0.549 | 0.07561 | -0.025 | -7.256
-12 | -0.543 | 0.0707 | -0.025 | -7.682
-11.5 | -0.534 | 0.06573 | -0.026 | -8.118
-11 | -0.52 | 0.06013 | -0.027 | -8.656
-10.5 | -0.502 | 0.05597 | -0.028 | -8.971
-10 | -0.478 | 0.05342 | -0.028 | -8.948
-9.5 | -0.459 | 0.0436 | -0.032 | -10.521
-9 | -0.501 | 0.00916 | -0.044 | -54.701
-8.5 | -0.46 | 0.00821 | -0.045 | -56.108
-8 | -0.415 | 0.008 | -0.045 | -51.919
-7.5 | -0.367 | 0.00774 | -0.046 | -47.353
-7 | -0.315 | 0.00723 | -0.046 | -43.578
-6.5 | -0.261 | 0.00703 | -0.046 | -37.105
-6 | -0.204 | 0.00693 | -0.047 | -29.482
-5.5 | -0.146 | 0.00701 | -0.047 | -20.809
-5 | -0.086 | 0.00708 | -0.048 | -12.152
-4.5 | -0.025 | 0.00702 | -0.048 | -3.538
-4 | 0.037 | 0.00658 | -0.049 | 5.657
-3.5 | 0.1 | 0.00653 | -0.049 | 15.321
-3 | 0.163 | 0.00676 | -0.05 | 24.174
-2.5 | 0.227 | 0.00703 | -0.05 | 32.307
-2 | 0.291 | 0.00721 | -0.051 | 40.405
-1.5 | 0.356 | 0.00715 | -0.051 | 49.726
-1 | 0.419 | 0.00722 | -0.052 | 58.051
-0.5 | 0.482 | 0.00735 | -0.052 | 65.608
0 | 0.553 | 0.00733 | -0.053 | 75.525
0.5 | 0.618 | 0.00734 | -0.053 | 84.175
1 | 0.681 | 0.00713 | -0.054 | 95.541
1.5 | 0.745 | 0.00773 | -0.054 | 96.397
2 | 0.809 | 0.00779 | -0.055 | 103.826
2.5 | 0.872 | 0.00729 | -0.055 | 119.637
3 | 0.935 | 0.00725 | -0.056 | 128.97
3.5 | 0.998 | 0.00746 | -0.056 | 133.843
4 | 1.061 | 0.00775 | -0.057 | 136.82
4.5 | 1.123 | 0.00794 | -0.057 | 141.44
5 | 1.185 | 0.00819 | -0.058 | 144.741
5.5 | 1.247 | 0.00844 | -0.058 | 147.829
6 | 1.309 | 0.00838 | -0.059 | 156.192
6.5 | 1.37 | 0.0086 | -0.059 | 159.203
7 | 1.43 | 0.00896 | -0.06 | 159.538
7.5 | 1.49 | 0.00932 | -0.06 | 159.926
8 | 1.55 | 0.00971 | -0.061 | 159.689
8.5 | 1.609 | 0.01005 | -0.061 | 160.188
9 | 1.668 | 0.0104 | -0.062 | 160.29
9.5 | 1.726 | 0.01086 | -0.063 | 158.967
10 | 1.782 | 0.0112 | -0.063 | 159.116
10.5 | 1.838 | 0.01144 | -0.064 | 160.706
11 | 1.893 | 0.01294 | -0.064 | 146.308
11.5 | 1.946 | 0.01392 | -0.065 | 139.833
12 | 1.823 | 0.03604 | -0.058 | 50.591
12.5 | 1.864 | 0.0391 | -0.058 | 47.668
13 | 1.903 | 0.04236 | -0.059 | 44.918
13.5 | 1.943 | 0.04522 | -0.059 | 42.956
14 | 1.979 | 0.04918 | -0.059 | 40.244
14.5 | 2.012 | 0.05281 | -0.059 | 38.092
15 | 2.02 | 0.05675 | -0.059 | 35.6
15.5 | 2.021 | 0.06087 | -0.06 | 33.199
16 | 2.013 | 0.06591 | -0.06 | 30.544
16.5 | 1.998 | 0.07028 | -0.06 | 28.431
17 | 1.974 | 0.07564 | -0.06 | 26.099
17.5 | 1.941 | 0.08116 | -0.06 | 23.918
18 | 1.9 | 0.0865 | -0.06 | 21.959
18.5 | 1.851 | 0.0918 | -0.061 | 20.165
19 | 1.794 | 0.09804 | -0.061 | 18.297
19.5 | 1.728 | 0.10423 | -0.061 | 16.582
20 | 1.654 | 0.11191 | -0.061 | 14.779

## 110. Re 10M Mach 0.25 (2)
BIGFOIL.COM POLAR EXPORT
tsagiR-3AM-C16-f6
TsAGI R-3AM-C16-f6 |  |  |  | Cl Max: | 1.9163 | at alpha= | 12.5 | deg
XFOIL ncrit=9 |  |  |  | L/D Max: | 195.876 | at alpha= | 8.5 | deg
Re: | 10000000 |  |  | Cd Min: | 0.19795 | at alpha= | -20 | deg
Mach: | 0.25 |  |  | Cl=0 at alpha= | -4.1749 | deg
|  |  |  | @ Cl=0.1, Cd= | 0.0068656
|  |  |  | @ Cl=0.4, Cd= | 0.0067739
|  |  |  | @ Cl=0.6, Cd= | 0.0070352
alpha (deg) | Cl | Cd | Cm | Cl/Cd
-20 | -0.4289 | 0.19795 | -0.0068 | -2.1667
-19 | -0.4146 | 0.18051 | -0.0153 | -2.2968
-18.5 | -0.395 | 0.17555 | -0.0181 | -2.2501
-18 | -0.3783 | 0.16963 | -0.0212 | -2.2301
-16.5 | -1.154 | 0.03047 | -0.129 | -37.8733
-16 | -1.1961 | 0.02642 | -0.1208 | -45.2725
-15.5 | -1.2168 | 0.02348 | -0.1109 | -51.8228
-15 | -1.2042 | 0.02072 | -0.1043 | -58.1178
-14.5 | -1.171 | 0.01884 | -0.099 | -62.155
-14 | -1.135 | 0.01687 | -0.094 | -67.2792
-13.5 | -1.0924 | 0.01525 | -0.0895 | -71.6328
-13 | -1.0421 | 0.01417 | -0.0857 | -73.5427
-12.5 | -0.9881 | 0.0133 | -0.0824 | -74.2932
-12 | -0.9325 | 0.01251 | -0.0793 | -74.5404
-11.5 | -0.8754 | 0.01184 | -0.0765 | -73.9358
-11 | -0.8174 | 0.01122 | -0.0739 | -72.852
-10.5 | -0.7587 | 0.01069 | -0.0715 | -70.9729
-10 | -0.6992 | 0.01023 | -0.0694 | -68.348
-9.5 | -0.6399 | 0.00979 | -0.0673 | -65.3626
-9 | -0.5813 | 0.00924 | -0.0653 | -62.9113
-8.5 | -0.5217 | 0.00888 | -0.0635 | -58.75
-8 | -0.4616 | 0.00856 | -0.0619 | -53.9252
-7.5 | -0.4014 | 0.00829 | -0.0605 | -48.4198
-7 | -0.3409 | 0.00804 | -0.0592 | -42.4005
-6.5 | -0.2805 | 0.00784 | -0.0579 | -35.7781
-6 | -0.2202 | 0.00764 | -0.0568 | -28.822
-5.5 | -0.1602 | 0.00739 | -0.0557 | -21.6779
-5 | -0.1 | 0.00724 | -0.0547 | -13.8122
-4.5 | -0.0394 | 0.0071 | -0.0539 | -5.5493
-4 | 0.0212 | 0.007 | -0.0532 | 3.0286
-3.5 | 0.0811 | 0.0069 | -0.0524 | 11.7536
-3 | 0.1415 | 0.00679 | -0.0518 | 20.8395
-2.5 | 0.2013 | 0.00678 | -0.0512 | 29.6903
-2 | 0.2614 | 0.00671 | -0.0507 | 38.9568
-1.5 | 0.3209 | 0.00671 | -0.0501 | 47.8241
-1 | 0.3799 | 0.00675 | -0.0495 | 56.2815
-0.5 | 0.4387 | 0.00682 | -0.049 | 64.3255
0 | 0.4976 | 0.00691 | -0.0485 | 72.0116
0.5 | 0.5572 | 0.00697 | -0.0482 | 79.9426
1 | 0.6163 | 0.00706 | -0.0478 | 87.2946
1.5 | 0.6761 | 0.0071 | -0.0476 | 95.2254
2 | 0.7354 | 0.00717 | -0.0473 | 102.5662
2.5 | 0.7939 | 0.00725 | -0.0469 | 109.5034
3 | 0.8508 | 0.00713 | -0.0464 | 119.3268
3.5 | 0.9038 | 0.00671 | -0.0452 | 134.6945
4 | 0.9578 | 0.00649 | -0.0441 | 147.5809
4.5 | 1.0084 | 0.00628 | -0.0422 | 160.5732
5 | 1.0682 | 0.00629 | -0.0421 | 169.8251
5.5 | 1.1559 | 0.00659 | -0.0482 | 175.4021
6 | 1.2201 | 0.00683 | -0.0492 | 178.6384
6.5 | 1.2882 | 0.00704 | -0.051 | 182.983
7 | 1.3559 | 0.00723 | -0.0528 | 187.538
7.5 | 1.4244 | 0.00744 | -0.0547 | 191.4516
8 | 1.4927 | 0.00767 | -0.0565 | 194.6154
8.5 | 1.5533 | 0.00793 | -0.0569 | 195.8764
9 | 1.6031 | 0.00824 | -0.055 | 194.551
9.5 | 1.6525 | 0.00859 | -0.0532 | 192.3749
10 | 1.7053 | 0.00885 | -0.0519 | 192.6893
10.5 | 1.7592 | 0.0091 | -0.0509 | 193.3187
11 | 1.8118 | 0.00944 | -0.0497 | 191.928
11.5 | 1.8595 | 0.01001 | -0.0479 | 185.7642
12 | 1.9069 | 0.01056 | -0.046 | 180.5777
12.5 | 1.9163 | 0.01233 | -0.0385 | 155.4177
14 | 1.7177 | 0.0391 | -0.0222 | 43.9309
14.5 | 1.6559 | 0.05121 | -0.0238 | 32.3355
15 | 1.5999 | 0.063 | -0.0258 | 25.3952
15.5 | 1.5216 | 0.07802 | -0.0291 | 19.5027
16 | 1.4833 | 0.08894 | -0.0319 | 16.6775
16.5 | 1.4312 | 0.10203 | -0.0355 | 14.0272
17 | 1.3921 | 0.11388 | -0.0392 | 12.2243
17.5 | 1.3668 | 0.12415 | -0.0427 | 11.0093

## 111. Re 10M Mach 0.50 (1)
BIGFOIL.COM POLAR EXPORT
tsagiR-3AM-C16-f6
TsAGI R-3AM-C16-f6 |  |  |  | Cl Max: | 1.733 | at alpha= | 10.5 | deg
JavaFoil+Calcfoil stall+Eppler ext transition |  |  |  | L/D Max: | 132.133 | at alpha= | 4 | deg
Re: | 10000000 |  |  | Cd Min: | 0.0072 | at alpha= | -3.5 | deg
Mach: | 0.5 |  |  | Cl=0 at alpha= | -4.3015 | deg
|  |  |  | @ Cl=0.1, Cd= | 0.0072087
|  |  |  | @ Cl=0.4, Cd= | 0.0076758
|  |  |  | @ Cl=0.6, Cd= | 0.008052
alpha (deg) | Cl | Cd | Cm | Cl/Cd
-20 | -0.887 | 0.14887 | -0.025 | -5.959
-19.5 | -0.86 | 0.14451 | -0.025 | -5.951
-19 | -0.833 | 0.13881 | -0.025 | -5.999
-18.5 | -0.806 | 0.13463 | -0.025 | -5.983
-18 | -0.778 | 0.12723 | -0.026 | -6.118
-17.5 | -0.752 | 0.1311 | -0.026 | -5.732
-17 | -0.724 | 0.12326 | -0.026 | -5.876
-16.5 | -0.697 | 0.11644 | -0.026 | -5.982
-16 | -0.669 | 0.11196 | -0.026 | -5.972
-15.5 | -0.64 | 0.10665 | -0.026 | -6.004
-15 | -0.612 | 0.10383 | -0.026 | -5.894
-14.5 | -0.583 | 0.0987 | -0.025 | -5.91
-14 | -0.555 | 0.0969 | -0.025 | -5.729
-13.5 | -0.527 | 0.09386 | -0.025 | -5.614
-13 | -0.499 | 0.0884 | -0.026 | -5.643
-12.5 | -0.471 | 0.08509 | -0.026 | -5.532
-12 | -0.443 | 0.08402 | -0.026 | -5.269
-11.5 | -0.414 | 0.07768 | -0.026 | -5.334
-11 | -0.387 | 0.06895 | -0.027 | -5.606
-10.5 | -0.359 | 0.06349 | -0.028 | -5.649
-10 | -0.331 | 0.05914 | -0.029 | -5.59
-9.5 | -0.3 | 0.06588 | -0.026 | -4.552
-9 | -0.271 | 0.06312 | -0.025 | -4.293
-8.5 | -0.243 | 0.05607 | -0.027 | -4.337
-8 | -0.215 | 0.05133 | -0.028 | -4.182
-7.5 | -0.186 | 0.04724 | -0.029 | -3.942
-7 | -0.156 | 0.04901 | -0.026 | -3.19
-6.5 | -0.194 | 0.04139 | -0.03 | -4.688
-6 | -0.17 | 0.03626 | -0.034 | -4.678
-5.5 | -0.152 | 0.00776 | -0.053 | -19.587
-5 | -0.092 | 0.00744 | -0.053 | -12.345
-4.5 | -0.027 | 0.00741 | -0.054 | -3.632
-4 | 0.041 | 0.00726 | -0.054 | 5.613
-3.5 | 0.11 | 0.0072 | -0.055 | 15.308
-3 | 0.181 | 0.00746 | -0.055 | 24.224
-2.5 | 0.252 | 0.00758 | -0.056 | 33.284
-2 | 0.324 | 0.00778 | -0.057 | 41.681
-1.5 | 0.396 | 0.00766 | -0.057 | 51.739
-1 | 0.467 | 0.00794 | -0.058 | 58.777
-0.5 | 0.537 | 0.00806 | -0.058 | 66.637
0 | 0.616 | 0.00805 | -0.059 | 76.524
0.5 | 0.687 | 0.00829 | -0.059 | 82.846
1 | 0.757 | 0.00835 | -0.06 | 90.703
1.5 | 0.828 | 0.00876 | -0.06 | 94.47
2 | 0.897 | 0.00889 | -0.061 | 100.885
2.5 | 0.966 | 0.00854 | -0.062 | 113.131
3 | 1.035 | 0.00811 | -0.062 | 127.571
3.5 | 1.103 | 0.00848 | -0.063 | 130.001
4 | 1.17 | 0.00885 | -0.063 | 132.133
4.5 | 1.236 | 0.00979 | -0.064 | 126.278
5 | 1.302 | 0.01028 | -0.065 | 126.629
5.5 | 1.366 | 0.01073 | -0.065 | 127.282
6 | 1.429 | 0.01103 | -0.066 | 129.642
6.5 | 1.491 | 0.01153 | -0.066 | 129.387
7 | 1.552 | 0.01216 | -0.067 | 127.589
7.5 | 1.61 | 0.01313 | -0.067 | 122.636
8 | 1.598 | 0.01547 | -0.065 | 103.304
8.5 | 1.636 | 0.01721 | -0.065 | 95.11
9 | 1.671 | 0.0193 | -0.065 | 86.623
9.5 | 1.707 | 0.0213 | -0.065 | 80.128
10 | 1.724 | 0.02529 | -0.064 | 68.194
10.5 | 1.733 | 0.03142 | -0.064 | 55.145
11 | 1.689 | 0.06287 | -0.059 | 26.859
11.5 | 1.7 | 0.06902 | -0.059 | 24.625
12 | 1.701 | 0.07623 | -0.059 | 22.316
12.5 | 1.684 | 0.08661 | -0.059 | 19.446
13 | 1.645 | 0.09997 | -0.059 | 16.451
13.5 | 1.558 | 0.11529 | -0.058 | 13.514
14 | 1.113 | 0.16212 | -0.055 | 6.865
14.5 | 1.142 | 0.1887 | -0.055 | 6.053
15 | 1.171 | 0.22372 | -0.056 | 5.235
15.5 | 1.2 | 0.24279 | -0.056 | 4.942

## 112. Re 10M Mach 0.50 (2)
BIGFOIL.COM POLAR EXPORT
tsagiR-3AM-C16-f6
TsAGI R-3AM-C16-f6 |  |  |  | Cl Max: | 2.1419 | at alpha= | 12 | deg
XFOIL ncrit=9 |  |  |  | L/D Max: | 179.824 | at alpha= | 7 | deg
Re: | 10000000 |  |  | Cd Min: | 0.08581 | at alpha= | 15 | deg
Mach: | 0.5 |  |  | Cl=0 at alpha= | -99 | deg
|  |  |  | @ Cl=0.1, Cd= | 0.00743
|  |  |  | @ Cl=0.4, Cd= | 0.00743
|  |  |  | @ Cl=0.6, Cd= | 0.007457
alpha (deg) | Cl | Cd | Cm | Cl/Cd
0 | 0.5812 | 0.00743 | -0.0514 | 78.2234
0.5 | 0.6507 | 0.00753 | -0.0503 | 86.4143
1 | 0.7204 | 0.00764 | -0.0493 | 94.2932
1.5 | 0.791 | 0.00771 | -0.0485 | 102.594
2 | 0.8614 | 0.0078 | -0.0476 | 110.4359
2.5 | 0.9311 | 0.00792 | -0.0466 | 117.5631
3 | 0.9996 | 0.00803 | -0.0454 | 124.4832
3.5 | 1.0592 | 0.00768 | -0.0429 | 137.9167
4 | 1.1206 | 0.00754 | -0.0403 | 148.6207
4.5 | 1.1769 | 0.00733 | -0.0366 | 160.5593
5 | 1.28 | 0.00749 | -0.0416 | 170.8945
5.5 | 1.3746 | 0.00785 | -0.0447 | 175.1083
6 | 1.4614 | 0.00821 | -0.0462 | 178.0024
6.5 | 1.5469 | 0.00862 | -0.0472 | 179.4548
7 | 1.6328 | 0.00908 | -0.0481 | 179.8238
7.5 | 1.6917 | 0.00951 | -0.044 | 177.8864
8 | 1.7499 | 0.01001 | -0.0398 | 174.8152
8.5 | 1.8083 | 0.01064 | -0.0356 | 169.953
9 | 1.8629 | 0.01115 | -0.0306 | 167.0762
9.5 | 1.9163 | 0.01181 | -0.0257 | 162.2608
10 | 1.9723 | 0.01259 | -0.0215 | 156.6561
10.5 | 2.0251 | 0.01365 | -0.0173 | 148.359
11 | 2.0723 | 0.01514 | -0.0133 | 136.8758
11.5 | 2.1069 | 0.01758 | -0.0098 | 119.8464
12 | 2.1419 | 0.02055 | -0.0075 | 104.2287
12.5 | 2.1325 | 0.02682 | -0.0065 | 79.5116
14.5 | 1.7861 | 0.07426 | -0.0128 | 24.052
15 | 1.7215 | 0.08581 | -0.0162 | 20.0618

## 113. Re 12M Mach 0.00 (1)
BIGFOIL.COM POLAR EXPORT
tsagiR-3AM-C16-f6
TsAGI R-3AM-C16-f6 |  |  |  | Cl Max: | 2.059 | at alpha= | 17 | deg
JavaFoil+Calcfoil stall+Eppler ext transition |  |  |  | L/D Max: | 176.205 | at alpha= | 10 | deg
Re: | 12000000 |  |  | Cd Min: | 0.00656 | at alpha= | -4 | deg
Mach: | 0 |  |  | Cl=0 at alpha= | -4.3 | deg
|  |  |  | @ Cl=0.1, Cd= | 0.0065905
|  |  |  | @ Cl=0.4, Cd= | 0.0068772
|  |  |  | @ Cl=0.6, Cd= | 0.0071402
alpha (deg) | Cl | Cd | Cm | Cl/Cd
-20 | -0.678 | 0.15016 | -0.021 | -4.513
-19.5 | -0.685 | 0.14372 | -0.021 | -4.767
-19 | -0.692 | 0.13608 | -0.022 | -5.085
-18.5 | -0.697 | 0.13078 | -0.022 | -5.333
-18 | -0.702 | 0.12426 | -0.022 | -5.646
-17.5 | -0.704 | 0.11971 | -0.022 | -5.879
-17 | -0.705 | 0.11423 | -0.022 | -6.172
-16.5 | -0.705 | 0.10864 | -0.023 | -6.486
-16 | -0.702 | 0.10301 | -0.023 | -6.819
-15.5 | -0.698 | 0.09797 | -0.023 | -7.127
-15 | -0.692 | 0.09305 | -0.023 | -7.438
-14.5 | -0.684 | 0.08814 | -0.024 | -7.759
-14 | -0.673 | 0.08255 | -0.024 | -8.159
-13.5 | -0.661 | 0.07728 | -0.025 | -8.551
-13 | -0.646 | 0.07127 | -0.026 | -9.07
-12.5 | -0.631 | 0.06526 | -0.027 | -9.662
-12 | -0.612 | 0.05969 | -0.028 | -10.249
-11.5 | -0.589 | 0.05571 | -0.029 | -10.568
-11 | -0.634 | 0.0157 | -0.039 | -40.391
-10.5 | -0.629 | 0.00936 | -0.042 | -67.216
-10 | -0.592 | 0.00887 | -0.042 | -66.767
-9.5 | -0.552 | 0.00821 | -0.043 | -67.187
-9 | -0.509 | 0.00788 | -0.043 | -64.561
-8.5 | -0.463 | 0.00775 | -0.043 | -59.665
-8 | -0.414 | 0.00737 | -0.044 | -56.17
-7.5 | -0.363 | 0.00726 | -0.044 | -50.056
-7 | -0.311 | 0.00686 | -0.045 | -45.272
-6.5 | -0.256 | 0.00671 | -0.045 | -38.187
-6 | -0.2 | 0.00661 | -0.045 | -30.27
-5.5 | -0.143 | 0.00686 | -0.046 | -20.765
-5 | -0.084 | 0.0068 | -0.046 | -12.325
-4.5 | -0.024 | 0.00669 | -0.047 | -3.612
-4 | 0.036 | 0.00656 | -0.047 | 5.517
-3.5 | 0.097 | 0.00659 | -0.048 | 14.751
-3 | 0.159 | 0.0066 | -0.048 | 24.02
-2.5 | 0.22 | 0.00686 | -0.049 | 32.146
-2 | 0.283 | 0.00688 | -0.049 | 41.065
-1.5 | 0.345 | 0.00676 | -0.049 | 51.029
-1 | 0.406 | 0.00689 | -0.05 | 58.983
-0.5 | 0.468 | 0.00705 | -0.05 | 66.357
0 | 0.536 | 0.00701 | -0.051 | 76.515
0.5 | 0.599 | 0.00714 | -0.051 | 83.814
1 | 0.661 | 0.00715 | -0.052 | 92.366
1.5 | 0.722 | 0.00726 | -0.052 | 99.478
2 | 0.784 | 0.00731 | -0.053 | 107.245
2.5 | 0.846 | 0.00685 | -0.053 | 123.563
3 | 0.907 | 0.007 | -0.054 | 129.666
3.5 | 0.969 | 0.00678 | -0.054 | 142.856
4 | 1.03 | 0.00676 | -0.055 | 152.348
4.5 | 1.091 | 0.00734 | -0.056 | 148.595
5 | 1.151 | 0.0076 | -0.056 | 151.374
5.5 | 1.211 | 0.00779 | -0.057 | 155.563
6 | 1.272 | 0.00801 | -0.057 | 158.737
6.5 | 1.331 | 0.00819 | -0.058 | 162.492
7 | 1.391 | 0.00819 | -0.058 | 169.85
7.5 | 1.45 | 0.00841 | -0.059 | 172.428
8 | 1.509 | 0.0087 | -0.059 | 173.471
8.5 | 1.567 | 0.00902 | -0.06 | 173.681
9 | 1.625 | 0.00938 | -0.06 | 173.258
9.5 | 1.682 | 0.00967 | -0.061 | 174.024
10 | 1.739 | 0.00987 | -0.061 | 176.205
10.5 | 1.794 | 0.01101 | -0.062 | 162.965
11 | 1.85 | 0.01168 | -0.062 | 158.392
11.5 | 1.904 | 0.01232 | -0.063 | 154.585
12 | 1.817 | 0.02831 | -0.058 | 64.163
12.5 | 1.856 | 0.03104 | -0.058 | 59.784
13 | 1.896 | 0.03375 | -0.058 | 56.187
13.5 | 1.938 | 0.03629 | -0.059 | 53.4
14 | 1.978 | 0.03909 | -0.059 | 50.592
14.5 | 2.013 | 0.04228 | -0.059 | 47.608
15 | 2.031 | 0.04557 | -0.059 | 44.572
15.5 | 2.045 | 0.04905 | -0.059 | 41.683
16 | 2.054 | 0.05274 | -0.059 | 38.942
16.5 | 2.058 | 0.05658 | -0.06 | 36.381
17 | 2.059 | 0.06054 | -0.06 | 34.006
17.5 | 2.054 | 0.06484 | -0.06 | 31.68
18 | 2.045 | 0.06868 | -0.06 | 29.783
18.5 | 2.031 | 0.07352 | -0.06 | 27.627
19 | 2.011 | 0.07885 | -0.061 | 25.506
19.5 | 1.988 | 0.08373 | -0.061 | 23.739
20 | 1.962 | 0.08816 | -0.061 | 22.259

## 114. Re 12M Mach 0.00 (2)
BIGFOIL.COM POLAR EXPORT
tsagiR-3AM-C16-f6
TsAGI R-3AM-C16-f6 |  |  |  | Cl Max: | 1.8435 | at alpha= | 12.5 | deg
XFOIL ncrit=9 |  |  |  | L/D Max: | 205.789 | at alpha= | 10.5 | deg
Re: | 12000000 |  |  | Cd Min: | 0.08638 | at alpha= | 17.5 | deg
Mach: | 0 |  |  | Cl=0 at alpha= | -4.1794 | deg
|  |  |  | @ Cl=0.1, Cd= | 0.0065668
|  |  |  | @ Cl=0.4, Cd= | 0.0065186
|  |  |  | @ Cl=0.6, Cd= | 0.0067482
alpha (deg) | Cl | Cd | Cm | Cl/Cd
-20 | -1.6701 | 0.02003 | -0.0881 | -83.3799
-19.5 | -1.6361 | 0.01893 | -0.0847 | -86.4289
-19 | -1.5986 | 0.01797 | -0.0817 | -88.9594
-18.5 | -1.5592 | 0.01707 | -0.0787 | -91.3415
-18 | -1.5035 | 0.01616 | -0.0787 | -93.0384
-17.5 | -1.4533 | 0.01536 | -0.0774 | -94.6159
-17 | -1.3563 | 0.01447 | -0.0854 | -93.7319
-16 | -1.2766 | 0.01353 | -0.0785 | -94.3533
-15.5 | -1.2313 | 0.01296 | -0.076 | -95.0077
-15 | -1.1849 | 0.01238 | -0.0736 | -95.7108
-14.5 | -1.136 | 0.01191 | -0.0716 | -95.382
-14 | -1.0862 | 0.01145 | -0.0697 | -94.8646
-13 | -0.9836 | 0.01071 | -0.0664 | -91.8394
-12.5 | -0.9307 | 0.01038 | -0.0649 | -89.6628
-12 | -0.8771 | 0.01006 | -0.0636 | -87.1869
-11.5 | -0.823 | 0.00975 | -0.0624 | -84.4103
-11 | -0.7684 | 0.00947 | -0.0612 | -81.1404
-10.5 | -0.7134 | 0.00916 | -0.0601 | -77.8821
-10 | -0.6588 | 0.00882 | -0.059 | -74.6939
-9.5 | -0.6037 | 0.00851 | -0.0579 | -70.9401
-9 | -0.5482 | 0.00825 | -0.0569 | -66.4485
-8.5 | -0.4922 | 0.00802 | -0.0561 | -61.3716
-8 | -0.4359 | 0.00782 | -0.0552 | -55.7417
-7.5 | -0.3793 | 0.00764 | -0.0545 | -49.6466
-7 | -0.3224 | 0.00748 | -0.0538 | -43.1016
-6.5 | -0.2656 | 0.00735 | -0.0531 | -36.1361
-6 | -0.2087 | 0.00715 | -0.0525 | -29.1888
-5.5 | -0.1517 | 0.00699 | -0.0519 | -21.7024
-5 | -0.0946 | 0.00688 | -0.0514 | -13.75
-4.5 | -0.0368 | 0.00676 | -0.0509 | -5.4438
-4 | 0.0206 | 0.00669 | -0.0505 | 3.0792
-3.5 | 0.0778 | 0.00659 | -0.05 | 11.8058
-3 | 0.1353 | 0.00653 | -0.0497 | 20.7198
-2.5 | 0.1926 | 0.0065 | -0.0493 | 29.6308
-2 | 0.2499 | 0.00646 | -0.049 | 38.6842
-1.5 | 0.3071 | 0.00645 | -0.0487 | 47.6124
-1 | 0.3637 | 0.00648 | -0.0483 | 56.1265
-0.5 | 0.4201 | 0.00654 | -0.0479 | 64.2355
0 | 0.4768 | 0.00661 | -0.0476 | 72.1331
0.5 | 0.5339 | 0.00666 | -0.0475 | 80.1652
1 | 0.5906 | 0.00674 | -0.0473 | 87.6261
1.5 | 0.6477 | 0.00679 | -0.0472 | 95.3903
2 | 0.7047 | 0.00683 | -0.0471 | 103.1772
2.5 | 0.7609 | 0.00688 | -0.0469 | 110.5959
3 | 0.8164 | 0.00686 | -0.0467 | 119.0087
4 | 0.9201 | 0.00623 | -0.0451 | 147.6886
4.5 | 0.972 | 0.00606 | -0.0442 | 160.396
5 | 1.0196 | 0.0059 | -0.0424 | 172.8136
5.5 | 1.0979 | 0.00606 | -0.0474 | 181.1716
6 | 1.1591 | 0.00627 | -0.0486 | 184.8644
6.5 | 1.2211 | 0.00647 | -0.0501 | 188.7326
7 | 1.2844 | 0.00663 | -0.052 | 193.7255
7.5 | 1.3476 | 0.0068 | -0.0538 | 198.1765
8 | 1.4114 | 0.00698 | -0.0559 | 202.2063
8.5 | 1.4742 | 0.00718 | -0.0578 | 205.3203
9 | 1.5347 | 0.00747 | -0.0593 | 205.4485
9.5 | 1.5834 | 0.00775 | -0.0584 | 204.3097
10 | 1.6321 | 0.00797 | -0.0575 | 204.7804
10.5 | 1.6813 | 0.00817 | -0.0567 | 205.7895
11 | 1.7296 | 0.00847 | -0.0559 | 204.2031
11.5 | 1.776 | 0.00891 | -0.0549 | 199.3266
12 | 1.8195 | 0.00951 | -0.0535 | 191.3249
12.5 | 1.8435 | 0.01108 | -0.0492 | 166.3809
13 | 1.7817 | 0.01573 | -0.0325 | 113.2676
13.5 | 1.75 | 0.02043 | -0.0252 | 85.6583
14 | 1.7585 | 0.02386 | -0.024 | 73.7008
14.5 | 1.7638 | 0.02826 | -0.024 | 62.4133
15 | 1.7612 | 0.0339 | -0.0247 | 51.9528
15.5 | 1.7394 | 0.04184 | -0.0258 | 41.5727
16 | 1.7111 | 0.05059 | -0.0272 | 33.8229
16.5 | 1.6615 | 0.06218 | -0.0292 | 26.7208
17 | 1.6089 | 0.07462 | -0.0319 | 21.5612
17.5 | 1.5649 | 0.08638 | -0.0347 | 18.1165

## 115. Re 12M Mach 0.10 (1)
BIGFOIL.COM POLAR EXPORT
tsagiR-3AM-C16-f6
TsAGI R-3AM-C16-f6 |  |  |  | Cl Max: | 2.053 | at alpha= | 16.5 | deg
JavaFoil+Calcfoil stall+Eppler ext transition |  |  |  | L/D Max: | 174.352 | at alpha= | 10 | deg
Re: | 12000000 |  |  | Cd Min: | 0.00635 | at alpha= | -4 | deg
Mach: | 0.1 |  |  | Cl=0 at alpha= | -4.3 | deg
|  |  |  | @ Cl=0.1, Cd= | 0.006651
|  |  |  | @ Cl=0.4, Cd= | 0.0068834
|  |  |  | @ Cl=0.6, Cd= | 0.0070802
alpha (deg) | Cl | Cd | Cm | Cl/Cd
-20 | -0.631 | 0.15298 | -0.021 | -4.126
-19.5 | -0.642 | 0.14628 | -0.021 | -4.386
-19 | -0.651 | 0.13996 | -0.021 | -4.65
-18.5 | -0.659 | 0.13181 | -0.022 | -5.002
-18 | -0.666 | 0.12591 | -0.022 | -5.293
-17.5 | -0.671 | 0.12275 | -0.022 | -5.47
-17 | -0.676 | 0.11669 | -0.022 | -5.791
-16.5 | -0.678 | 0.1107 | -0.022 | -6.126
-16 | -0.679 | 0.10499 | -0.023 | -6.464
-15.5 | -0.677 | 0.09931 | -0.023 | -6.818
-15 | -0.673 | 0.09455 | -0.023 | -7.122
-14.5 | -0.667 | 0.08925 | -0.024 | -7.476
-14 | -0.659 | 0.08405 | -0.024 | -7.844
-13.5 | -0.649 | 0.07858 | -0.025 | -8.256
-13 | -0.637 | 0.07241 | -0.026 | -8.791
-12.5 | -0.62 | 0.06799 | -0.026 | -9.119
-12 | -0.604 | 0.06141 | -0.028 | -9.834
-11.5 | -0.583 | 0.05717 | -0.028 | -10.188
-11 | -0.575 | 0.04151 | -0.033 | -13.852
-10.5 | -0.626 | 0.00969 | -0.042 | -64.578
-10 | -0.589 | 0.00939 | -0.042 | -62.802
-9.5 | -0.551 | 0.00826 | -0.043 | -66.705
-9 | -0.508 | 0.00795 | -0.043 | -63.946
-8.5 | -0.463 | 0.00754 | -0.044 | -61.361
-8 | -0.415 | 0.00743 | -0.044 | -55.842
-7.5 | -0.364 | 0.00725 | -0.044 | -50.251
-7 | -0.312 | 0.00692 | -0.045 | -44.995
-6.5 | -0.257 | 0.00677 | -0.045 | -37.945
-6 | -0.201 | 0.00656 | -0.046 | -30.628
-5.5 | -0.143 | 0.00668 | -0.046 | -21.433
-5 | -0.084 | 0.00675 | -0.047 | -12.465
-4.5 | -0.024 | 0.00637 | -0.047 | -3.811
-4 | 0.036 | 0.00635 | -0.047 | 5.722
-3.5 | 0.098 | 0.00665 | -0.048 | 14.679
-3 | 0.159 | 0.00668 | -0.048 | 23.861
-2.5 | 0.221 | 0.00684 | -0.049 | 32.383
-2 | 0.284 | 0.00688 | -0.049 | 41.236
-1.5 | 0.347 | 0.00684 | -0.05 | 50.675
-1 | 0.408 | 0.00689 | -0.05 | 59.231
-0.5 | 0.47 | 0.00704 | -0.051 | 66.798
0 | 0.539 | 0.00709 | -0.051 | 76.072
0.5 | 0.601 | 0.00708 | -0.052 | 84.979
1 | 0.664 | 0.00716 | -0.052 | 92.762
1.5 | 0.726 | 0.00734 | -0.053 | 98.911
2 | 0.788 | 0.00738 | -0.053 | 106.828
2.5 | 0.85 | 0.00691 | -0.054 | 123.035
3 | 0.912 | 0.00707 | -0.054 | 128.973
3.5 | 0.973 | 0.00685 | -0.055 | 142.135
4 | 1.035 | 0.00679 | -0.055 | 152.281
4.5 | 1.096 | 0.00741 | -0.056 | 147.911
5 | 1.156 | 0.00765 | -0.056 | 151.179
5.5 | 1.217 | 0.00783 | -0.057 | 155.355
6 | 1.277 | 0.00806 | -0.057 | 158.413
6.5 | 1.337 | 0.00825 | -0.058 | 162.055
7 | 1.397 | 0.00827 | -0.058 | 168.889
7.5 | 1.456 | 0.0085 | -0.059 | 171.232
8 | 1.515 | 0.00879 | -0.059 | 172.347
8.5 | 1.574 | 0.00912 | -0.06 | 172.453
9 | 1.632 | 0.00949 | -0.06 | 171.923
9.5 | 1.689 | 0.00978 | -0.061 | 172.66
10 | 1.746 | 0.01001 | -0.062 | 174.352
10.5 | 1.801 | 0.01071 | -0.062 | 168.165
11 | 1.857 | 0.01186 | -0.063 | 156.489
11.5 | 1.911 | 0.01254 | -0.063 | 152.428
12 | 1.818 | 0.02935 | -0.058 | 61.928
12.5 | 1.858 | 0.03212 | -0.058 | 57.847
13 | 1.899 | 0.03471 | -0.058 | 54.703
13.5 | 1.94 | 0.03735 | -0.059 | 51.941
14 | 1.98 | 0.04028 | -0.059 | 49.148
14.5 | 2.014 | 0.04353 | -0.059 | 46.267
15 | 2.031 | 0.04696 | -0.059 | 43.244
15.5 | 2.043 | 0.0506 | -0.059 | 40.366
16 | 2.05 | 0.05439 | -0.059 | 37.693
16.5 | 2.053 | 0.05817 | -0.06 | 35.291
17 | 2.051 | 0.06237 | -0.06 | 32.885
17.5 | 2.043 | 0.06631 | -0.06 | 30.815
18 | 2.031 | 0.07071 | -0.06 | 28.716
18.5 | 2.012 | 0.07559 | -0.061 | 26.615
19 | 1.988 | 0.0814 | -0.061 | 24.423
19.5 | 1.961 | 0.086 | -0.061 | 22.798
20 | 1.929 | 0.0909 | -0.061 | 21.223

## 116. Re 12M Mach 0.10 (2)
BIGFOIL.COM POLAR EXPORT
tsagiR-3AM-C16-f6
TsAGI R-3AM-C16-f6 |  |  |  | Cl Max: | 1.8334 | at alpha= | 12 | deg
XFOIL ncrit=9 |  |  |  | L/D Max: | 205.37 | at alpha= | 10.5 | deg
Re: | 12000000 |  |  | Cd Min: | 0.08106 | at alpha= | 17 | deg
Mach: | 0.1 |  |  | Cl=0 at alpha= | -4.1779 | deg
|  |  |  | @ Cl=0.1, Cd= | 0.0065838
|  |  |  | @ Cl=0.4, Cd= | 0.0065357
|  |  |  | @ Cl=0.6, Cd= | 0.0067637
alpha (deg) | Cl | Cd | Cm | Cl/Cd
-20 | -1.6561 | 0.0223 | -0.0982 | -74.2646
-19.5 | -1.6406 | 0.02082 | -0.0924 | -78.7992
-19 | -1.6084 | 0.01952 | -0.0886 | -82.3975
-18.5 | -1.5716 | 0.01838 | -0.085 | -85.506
-18 | -1.5225 | 0.01729 | -0.0835 | -88.0567
-17.5 | -1.4764 | 0.01635 | -0.0811 | -90.2997
-17 | -1.3676 | 0.01519 | -0.0907 | -90.0329
-16.5 | -1.3316 | 0.01477 | -0.0861 | -90.1557
-16 | -1.2881 | 0.0143 | -0.0829 | -90.0769
-15.5 | -1.2428 | 0.01365 | -0.08 | -91.0476
-15 | -1.1968 | 0.01295 | -0.0773 | -92.417
-14.5 | -1.1479 | 0.01238 | -0.0749 | -92.7221
-14 | -1.0978 | 0.01184 | -0.0728 | -92.7196
-13.5 | -1.0468 | 0.01138 | -0.0707 | -91.9859
-13 | -0.9944 | 0.01098 | -0.0689 | -90.5647
-12.5 | -0.941 | 0.01061 | -0.0672 | -88.6899
-12 | -0.8867 | 0.01024 | -0.0656 | -86.5918
-11.5 | -0.8319 | 0.0099 | -0.0642 | -84.0303
-11 | -0.7766 | 0.0096 | -0.0629 | -80.8958
-10.5 | -0.7207 | 0.0093 | -0.0617 | -77.4946
-10 | -0.6652 | 0.00897 | -0.0604 | -74.1583
-9.5 | -0.6095 | 0.00862 | -0.0592 | -70.7077
-9 | -0.5535 | 0.00834 | -0.0581 | -66.3669
-8.5 | -0.4969 | 0.00809 | -0.0571 | -61.4215
-8 | -0.4401 | 0.00788 | -0.0562 | -55.8503
-7.5 | -0.3829 | 0.00768 | -0.0553 | -49.8568
-7 | -0.3254 | 0.00751 | -0.0545 | -43.3289
-6.5 | -0.268 | 0.00738 | -0.0538 | -36.3144
-6 | -0.2105 | 0.00718 | -0.0531 | -29.3175
-5.5 | -0.1531 | 0.00702 | -0.0524 | -21.8091
-5 | -0.0955 | 0.0069 | -0.0518 | -13.8406
-4.5 | -0.0373 | 0.00678 | -0.0514 | -5.5015
-4 | 0.0206 | 0.00671 | -0.0509 | 3.07
-3.5 | 0.0784 | 0.00661 | -0.0504 | 11.8608
-3 | 0.1362 | 0.00654 | -0.05 | 20.8257
-2.5 | 0.194 | 0.00651 | -0.0496 | 29.8003
-2 | 0.2516 | 0.00648 | -0.0492 | 38.8272
-1.5 | 0.3092 | 0.00646 | -0.0489 | 47.8638
-1 | 0.3662 | 0.0065 | -0.0485 | 56.3385
-0.5 | 0.423 | 0.00656 | -0.0481 | 64.4817
0 | 0.48 | 0.00664 | -0.0478 | 72.2892
0.5 | 0.5376 | 0.00668 | -0.0476 | 80.479
1 | 0.5946 | 0.00676 | -0.0474 | 87.9586
1.5 | 0.6522 | 0.0068 | -0.0473 | 95.9118
2 | 0.7095 | 0.00686 | -0.0471 | 103.4257
2.5 | 0.7661 | 0.00692 | -0.047 | 110.7081
3 | 0.8222 | 0.00689 | -0.0467 | 119.3324
3.5 | 0.8739 | 0.00648 | -0.0458 | 134.8611
4 | 0.9266 | 0.00626 | -0.0451 | 148.0192
4.5 | 0.9788 | 0.00609 | -0.0442 | 160.7225
5 | 1.0265 | 0.00594 | -0.0423 | 172.8114
5.5 | 1.1063 | 0.00611 | -0.0474 | 181.0638
6 | 1.1675 | 0.00632 | -0.0485 | 184.731
6.5 | 1.2306 | 0.00651 | -0.0501 | 189.0323
7 | 1.2945 | 0.00668 | -0.0519 | 193.7874
7.5 | 1.3584 | 0.00685 | -0.0538 | 198.3066
8 | 1.4228 | 0.00703 | -0.0558 | 202.3898
8.5 | 1.4862 | 0.00725 | -0.0577 | 204.9931
9 | 1.5472 | 0.00755 | -0.0592 | 204.9272
9.5 | 1.595 | 0.00783 | -0.0579 | 203.7037
10 | 1.6445 | 0.00804 | -0.0569 | 204.5398
10.5 | 1.6943 | 0.00825 | -0.056 | 205.3697
11 | 1.743 | 0.00858 | -0.0552 | 203.1469
11.5 | 1.7901 | 0.00902 | -0.0541 | 198.459
12 | 1.8334 | 0.00965 | -0.0526 | 189.9896
13 | 1.7837 | 0.01634 | -0.0302 | 109.1616
13.5 | 1.7485 | 0.02173 | -0.0239 | 80.4648
14 | 1.7532 | 0.02589 | -0.0232 | 67.7173
14.5 | 1.7534 | 0.03114 | -0.0237 | 56.307
15 | 1.7422 | 0.0379 | -0.0247 | 45.9683
15.5 | 1.7098 | 0.04709 | -0.026 | 36.3092
16 | 1.6671 | 0.05766 | -0.0278 | 28.9126
16.5 | 1.6195 | 0.06922 | -0.0301 | 23.3964
17 | 1.5731 | 0.08106 | -0.0328 | 19.4066

## 117. Re 12M Mach 0.25 (1)
BIGFOIL.COM POLAR EXPORT
tsagiR-3AM-C16-f6
TsAGI R-3AM-C16-f6 |  |  |  | Cl Max: | 2.025 | at alpha= | 15.5 | deg
JavaFoil+Calcfoil stall+Eppler ext transition |  |  |  | L/D Max: | 165.454 | at alpha= | 8.5 | deg
Re: | 12000000 |  |  | Cd Min: | 0.00634 | at alpha= | -4 | deg
Mach: | 0.25 |  |  | Cl=0 at alpha= | -4.2984 | deg
|  |  |  | @ Cl=0.1, Cd= | 0.00677
|  |  |  | @ Cl=0.4, Cd= | 0.0070521
|  |  |  | @ Cl=0.6, Cd= | 0.0071689
alpha (deg) | Cl | Cd | Cm | Cl/Cd
-18 | -0.339 | 0.14175 | -0.021 | -2.39
-17.5 | -0.375 | 0.13941 | -0.021 | -2.693
-17 | -0.409 | 0.13231 | -0.021 | -3.09
-16.5 | -0.439 | 0.12762 | -0.021 | -3.439
-16 | -0.466 | 0.11819 | -0.021 | -3.942
-15.5 | -0.489 | 0.11247 | -0.022 | -4.352
-15 | -0.51 | 0.10456 | -0.022 | -4.874
-14.5 | -0.525 | 0.09935 | -0.022 | -5.288
-14 | -0.537 | 0.09296 | -0.023 | -5.78
-13.5 | -0.546 | 0.0865 | -0.024 | -6.311
-13 | -0.55 | 0.0793 | -0.024 | -6.936
-12.5 | -0.549 | 0.07497 | -0.025 | -7.319
-12 | -0.544 | 0.06978 | -0.025 | -7.792
-11.5 | -0.534 | 0.06443 | -0.026 | -8.296
-11 | -0.521 | 0.05957 | -0.027 | -8.746
-10.5 | -0.504 | 0.05397 | -0.029 | -9.341
-10 | -0.479 | 0.05254 | -0.028 | -9.115
-9.5 | -0.464 | 0.03944 | -0.033 | -11.772
-9 | -0.501 | 0.00869 | -0.044 | -57.729
-8.5 | -0.461 | 0.0077 | -0.045 | -59.819
-8 | -0.415 | 0.00777 | -0.045 | -53.48
-7.5 | -0.367 | 0.00742 | -0.046 | -49.397
-7 | -0.315 | 0.00704 | -0.046 | -44.741
-6.5 | -0.261 | 0.00686 | -0.046 | -38.025
-6 | -0.204 | 0.00666 | -0.047 | -30.669
-5.5 | -0.146 | 0.00657 | -0.047 | -22.239
-5 | -0.086 | 0.0069 | -0.048 | -12.467
-4.5 | -0.025 | 0.00679 | -0.048 | -3.661
-4 | 0.037 | 0.00634 | -0.049 | 5.878
-3.5 | 0.1 | 0.00677 | -0.049 | 14.769
-3 | 0.163 | 0.00666 | -0.05 | 24.556
-2.5 | 0.227 | 0.00694 | -0.05 | 32.758
-2 | 0.291 | 0.00704 | -0.051 | 41.385
-1.5 | 0.356 | 0.00708 | -0.051 | 50.211
-1 | 0.419 | 0.00704 | -0.052 | 59.581
-0.5 | 0.483 | 0.00717 | -0.052 | 67.337
0 | 0.553 | 0.00714 | -0.053 | 77.486
0.5 | 0.618 | 0.00718 | -0.053 | 85.976
1 | 0.681 | 0.0073 | -0.054 | 93.396
1.5 | 0.745 | 0.00752 | -0.054 | 99.146
2 | 0.809 | 0.00758 | -0.055 | 106.739
2.5 | 0.872 | 0.00713 | -0.055 | 122.324
3 | 0.935 | 0.00731 | -0.056 | 128.037
3.5 | 0.998 | 0.00706 | -0.056 | 141.498
4 | 1.061 | 0.00702 | -0.057 | 151.135
4.5 | 1.123 | 0.00771 | -0.057 | 145.606
5 | 1.185 | 0.00796 | -0.058 | 148.903
5.5 | 1.247 | 0.00817 | -0.058 | 152.599
6 | 1.309 | 0.00847 | -0.059 | 154.505
6.5 | 1.37 | 0.00868 | -0.059 | 157.692
7 | 1.43 | 0.00875 | -0.06 | 163.525
7.5 | 1.49 | 0.00903 | -0.06 | 165.086
8 | 1.55 | 0.0094 | -0.061 | 164.855
8.5 | 1.609 | 0.00973 | -0.062 | 165.454
9 | 1.668 | 0.01014 | -0.062 | 164.456
9.5 | 1.726 | 0.0105 | -0.063 | 164.309
10 | 1.782 | 0.01087 | -0.063 | 163.913
10.5 | 1.838 | 0.01224 | -0.064 | 150.147
11 | 1.893 | 0.01307 | -0.064 | 144.845
11.5 | 1.787 | 0.03191 | -0.058 | 56
12 | 1.828 | 0.03461 | -0.059 | 52.818
12.5 | 1.869 | 0.03765 | -0.059 | 49.636
13 | 1.907 | 0.04082 | -0.059 | 46.728
13.5 | 1.948 | 0.04364 | -0.059 | 44.64
14 | 1.983 | 0.04767 | -0.059 | 41.606
14.5 | 2.016 | 0.05111 | -0.059 | 39.438
15 | 2.024 | 0.05492 | -0.06 | 36.855
15.5 | 2.025 | 0.05886 | -0.06 | 34.409
16 | 2.017 | 0.0639 | -0.06 | 31.559
16.5 | 2.002 | 0.06837 | -0.06 | 29.281
17 | 1.978 | 0.07364 | -0.06 | 26.862
17.5 | 1.945 | 0.07882 | -0.06 | 24.672
18 | 1.903 | 0.08416 | -0.061 | 22.615
18.5 | 1.853 | 0.09007 | -0.061 | 20.576
19 | 1.795 | 0.09567 | -0.061 | 18.766
19.5 | 1.729 | 0.1034 | -0.061 | 16.724
20 | 1.656 | 0.10983 | -0.062 | 15.076

## 118. Re 12M Mach 0.25 (2)
BIGFOIL.COM POLAR EXPORT
tsagiR-3AM-C16-f6
TsAGI R-3AM-C16-f6 |  |  |  | Cl Max: | 1.9071 | at alpha= | 12 | deg
XFOIL ncrit=9 |  |  |  | L/D Max: | 201.966 | at alpha= | 10.5 | deg
Re: | 12000000 |  |  | Cd Min: | 0.19625 | at alpha= | -20 | deg
Mach: | 0.25 |  |  | Cl=0 at alpha= | -4.17 | deg
|  |  |  | @ Cl=0.1, Cd= | 0.006678
|  |  |  | @ Cl=0.4, Cd= | 0.0066608
|  |  |  | @ Cl=0.6, Cd= | 0.0068483
alpha (deg) | Cl | Cd | Cm | Cl/Cd
-20 | -0.4341 | 0.19625 | -0.0075 | -2.212
-19.5 | -0.4145 | 0.19123 | -0.0104 | -2.1675
-19 | -0.4214 | 0.17838 | -0.0165 | -2.3624
-18.5 | -0.401 | 0.17356 | -0.0192 | -2.3104
-18 | -0.4489 | 0.15193 | -0.0308 | -2.9547
-17 | -1.2191 | 0.02929 | -0.1335 | -41.6217
-16.5 | -1.2669 | 0.02524 | -0.1249 | -50.1941
-16 | -1.2826 | 0.02289 | -0.1146 | -56.0332
-15.5 | -1.2666 | 0.0205 | -0.108 | -61.7854
-15 | -1.2374 | 0.01848 | -0.1022 | -66.9589
-14.5 | -1.1958 | 0.01701 | -0.0974 | -70.2998
-14 | -1.149 | 0.0158 | -0.093 | -72.7215
-13.5 | -1.0999 | 0.01467 | -0.0889 | -74.9761
-13 | -1.051 | 0.01339 | -0.085 | -78.4914
-12.5 | -0.9963 | 0.01252 | -0.0816 | -79.5767
-12 | -0.9396 | 0.0118 | -0.0786 | -79.6271
-11.5 | -0.8814 | 0.01118 | -0.0759 | -78.8372
-11 | -0.8227 | 0.01063 | -0.0733 | -77.3942
-10.5 | -0.7632 | 0.01013 | -0.071 | -75.3406
-10 | -0.7034 | 0.00973 | -0.0689 | -72.2919
-9.5 | -0.643 | 0.00934 | -0.067 | -68.8437
-9 | -0.5832 | 0.00898 | -0.0651 | -64.9443
-8.5 | -0.5237 | 0.00855 | -0.0633 | -61.2515
-8 | -0.4637 | 0.00825 | -0.0617 | -56.2061
-7.5 | -0.4032 | 0.00797 | -0.0602 | -50.5897
-7 | -0.3427 | 0.00775 | -0.0589 | -44.2194
-6.5 | -0.2821 | 0.00755 | -0.0577 | -37.3642
-6 | -0.2212 | 0.00737 | -0.0567 | -30.0136
-5.5 | -0.161 | 0.00719 | -0.0556 | -22.3922
-5 | -0.1006 | 0.00701 | -0.0547 | -14.3509
-4.5 | -0.04 | 0.00687 | -0.0539 | -5.8224
-3.5 | 0.0812 | 0.0067 | -0.0525 | 12.1194
-3 | 0.141 | 0.00663 | -0.0517 | 21.267
-2.5 | 0.2014 | 0.00657 | -0.0512 | 30.6545
-2 | 0.261 | 0.00657 | -0.0506 | 39.726
-1.5 | 0.3205 | 0.0066 | -0.0501 | 48.5606
-1 | 0.3795 | 0.00664 | -0.0495 | 57.1536
-0.5 | 0.4386 | 0.0067 | -0.049 | 65.4627
0 | 0.4983 | 0.00674 | -0.0486 | 73.9318
0.5 | 0.5575 | 0.00682 | -0.0482 | 81.7449
1 | 0.6175 | 0.00686 | -0.048 | 90.0146
1.5 | 0.6772 | 0.00691 | -0.0478 | 98.0029
2 | 0.7364 | 0.00701 | -0.0475 | 105.0499
2.5 | 0.7956 | 0.00707 | -0.0472 | 112.5318
3 | 0.8545 | 0.00703 | -0.047 | 121.5505
3.5 | 0.9082 | 0.00663 | -0.0459 | 136.9834
4 | 0.9628 | 0.00643 | -0.0449 | 149.7356
4.5 | 1.0162 | 0.00631 | -0.0437 | 161.046
5 | 1.0651 | 0.00618 | -0.0414 | 172.3463
5.5 | 1.153 | 0.00637 | -0.0475 | 181.0047
6 | 1.2161 | 0.00656 | -0.0482 | 185.3811
6.5 | 1.284 | 0.00674 | -0.0499 | 190.5045
7 | 1.3515 | 0.00694 | -0.0516 | 194.7406
7.5 | 1.4192 | 0.00714 | -0.0534 | 198.7675
8 | 1.4872 | 0.00738 | -0.0552 | 201.5176
8.5 | 1.5535 | 0.0077 | -0.0568 | 201.7532
9 | 1.6091 | 0.00802 | -0.0561 | 200.6359
9.5 | 1.6611 | 0.00826 | -0.0546 | 201.1017
10 | 1.7137 | 0.00849 | -0.0533 | 201.8492
10.5 | 1.7672 | 0.00875 | -0.0522 | 201.9657
11 | 1.8168 | 0.00924 | -0.0506 | 196.6234
12 | 1.9071 | 0.01059 | -0.0462 | 180.085
12.5 | 1.8852 | 0.01341 | -0.0343 | 140.5817
13 | 1.8112 | 0.01991 | -0.0223 | 90.9694
13.5 | 1.7544 | 0.02972 | -0.0211 | 59.031
14 | 1.6811 | 0.04301 | -0.0231 | 39.0863
14.5 | 1.6241 | 0.05472 | -0.0247 | 29.6802
15 | 1.5687 | 0.06667 | -0.0269 | 23.5293
15.5 | 1.508 | 0.0799 | -0.03 | 18.8736
16 | 1.4779 | 0.08985 | -0.0324 | 16.4485
16.5 | 1.4474 | 0.10013 | -0.0352 | 14.4552
17 | 1.4105 | 0.11169 | -0.0388 | 12.6287

## 119. Re 12M Mach 0.50 (1)
BIGFOIL.COM POLAR EXPORT
tsagiR-3AM-C16-f6
TsAGI R-3AM-C16-f6 |  |  |  | Cl Max: | 1.73 | at alpha= | 10.5 | deg
JavaFoil+Calcfoil stall+Eppler ext transition |  |  |  | L/D Max: | 136.808 | at alpha= | 4 | deg
Re: | 12000000 |  |  | Cd Min: | 0.00714 | at alpha= | -3.5 | deg
Mach: | 0.5 |  |  | Cl=0 at alpha= | -4.3015 | deg
|  |  |  | @ Cl=0.1, Cd= | 0.0071429
|  |  |  | @ Cl=0.4, Cd= | 0.0076762
|  |  |  | @ Cl=0.6, Cd= | 0.007872
alpha (deg) | Cl | Cd | Cm | Cl/Cd
-20 | -0.888 | 0.14909 | -0.025 | -5.954
-19.5 | -0.86 | 0.14174 | -0.025 | -6.068
-19 | -0.833 | 0.13636 | -0.025 | -6.108
-18.5 | -0.806 | 0.13215 | -0.025 | -6.097
-18 | -0.779 | 0.12488 | -0.026 | -6.234
-17.5 | -0.752 | 0.13037 | -0.026 | -5.765
-17 | -0.724 | 0.12177 | -0.026 | -5.948
-16.5 | -0.697 | 0.1151 | -0.026 | -6.053
-16 | -0.669 | 0.11077 | -0.026 | -6.038
-15.5 | -0.641 | 0.10566 | -0.026 | -6.064
-15 | -0.612 | 0.10203 | -0.026 | -6.002
-14.5 | -0.584 | 0.09927 | -0.026 | -5.881
-14 | -0.555 | 0.09542 | -0.025 | -5.819
-13.5 | -0.527 | 0.09288 | -0.026 | -5.674
-13 | -0.499 | 0.08702 | -0.026 | -5.734
-12.5 | -0.471 | 0.08366 | -0.026 | -5.628
-12 | -0.443 | 0.08245 | -0.026 | -5.37
-11.5 | -0.414 | 0.07683 | -0.026 | -5.395
-11 | -0.387 | 0.06859 | -0.027 | -5.64
-10.5 | -0.359 | 0.0626 | -0.028 | -5.735
-10 | -0.331 | 0.05849 | -0.029 | -5.656
-9.5 | -0.3 | 0.06571 | -0.026 | -4.566
-9 | -0.271 | 0.062 | -0.026 | -4.374
-8.5 | -0.243 | 0.05568 | -0.027 | -4.369
-8 | -0.215 | 0.05083 | -0.028 | -4.224
-7.5 | -0.186 | 0.04636 | -0.03 | -4.02
-7 | -0.156 | 0.04836 | -0.027 | -3.235
-6.5 | -0.194 | 0.04072 | -0.031 | -4.771
-6 | -0.171 | 0.03457 | -0.035 | -4.934
-5.5 | -0.152 | 0.00754 | -0.053 | -20.17
-5 | -0.092 | 0.00752 | -0.053 | -12.218
-4.5 | -0.027 | 0.00721 | -0.054 | -3.733
-4 | 0.041 | 0.00716 | -0.054 | 5.691
-3.5 | 0.11 | 0.00714 | -0.055 | 15.447
-3 | 0.181 | 0.00735 | -0.055 | 24.599
-2.5 | 0.252 | 0.00745 | -0.056 | 33.859
-2 | 0.324 | 0.00725 | -0.057 | 44.734
-1.5 | 0.396 | 0.00767 | -0.057 | 51.665
-1 | 0.467 | 0.00778 | -0.058 | 60.034
-0.5 | 0.537 | 0.00788 | -0.058 | 68.153
0 | 0.616 | 0.00787 | -0.059 | 78.303
0.5 | 0.687 | 0.00799 | -0.059 | 86.001
1 | 0.757 | 0.00811 | -0.06 | 93.381
1.5 | 0.828 | 0.00846 | -0.06 | 97.852
2 | 0.897 | 0.00864 | -0.061 | 103.828
2.5 | 0.966 | 0.00783 | -0.062 | 123.463
3 | 1.035 | 0.00807 | -0.062 | 128.191
3.5 | 1.103 | 0.00844 | -0.063 | 130.61
4 | 1.17 | 0.00855 | -0.063 | 136.808
4.5 | 1.236 | 0.00956 | -0.064 | 129.276
5 | 1.302 | 0.00997 | -0.065 | 130.632
5.5 | 1.366 | 0.01049 | -0.065 | 130.285
6 | 1.429 | 0.01097 | -0.066 | 130.264
6.5 | 1.491 | 0.01131 | -0.066 | 131.864
7 | 1.552 | 0.01184 | -0.067 | 130.994
7.5 | 1.61 | 0.01259 | -0.067 | 127.848
8 | 1.667 | 0.01333 | -0.068 | 125.043
8.5 | 1.643 | 0.01638 | -0.065 | 100.304
9 | 1.68 | 0.01808 | -0.065 | 92.952
9.5 | 1.706 | 0.02124 | -0.065 | 80.334
10 | 1.714 | 0.02721 | -0.064 | 62.991
10.5 | 1.73 | 0.03205 | -0.063 | 53.982
11 | 1.69 | 0.061 | -0.059 | 27.705
11.5 | 1.701 | 0.06743 | -0.059 | 25.232
12 | 1.702 | 0.07586 | -0.059 | 22.437
12.5 | 1.687 | 0.08537 | -0.059 | 19.757
13 | 1.646 | 0.09727 | -0.059 | 16.926
13.5 | 1.56 | 0.11261 | -0.058 | 13.849
14 | 1.114 | 0.16003 | -0.055 | 6.959
14.5 | 1.142 | 0.18607 | -0.055 | 6.14
15 | 1.171 | 0.21596 | -0.056 | 5.423
15.5 | 1.2 | 0.23582 | -0.056 | 5.089

## 120. Re 12M Mach 0.50 (2)
BIGFOIL.COM POLAR EXPORT
tsagiR-3AM-C16-f6
TsAGI R-3AM-C16-f6 |  |  |  | Cl Max: | 2.1746 | at alpha= | 12 | deg
XFOIL ncrit=9 |  |  |  | L/D Max: | 186.866 | at alpha= | 7 | deg
Re: | 12000000 |  |  | Cd Min: | 0.01875 | at alpha= | 12 | deg
Mach: | 0.5 |  |  | Cl=0 at alpha= | -99 | deg
|  |  |  | @ Cl=0.1, Cd= | 0.00725
|  |  |  | @ Cl=0.4, Cd= | 0.00725
|  |  |  | @ Cl=0.6, Cd= | 0.0072703
alpha (deg) | Cl | Cd | Cm | Cl/Cd
0 | 0.5823 | 0.00725 | -0.0516 | 80.3172
0.5 | 0.6522 | 0.00733 | -0.0505 | 88.9768
1 | 0.7229 | 0.00739 | -0.0497 | 97.8214
1.5 | 0.7937 | 0.00746 | -0.0489 | 106.3941
2 | 0.864 | 0.00757 | -0.048 | 114.1347
2.5 | 0.9336 | 0.00771 | -0.047 | 121.0895
3 | 1.0027 | 0.00784 | -0.0459 | 127.8954
3.5 | 1.0683 | 0.00773 | -0.0442 | 138.2018
4 | 1.1294 | 0.00739 | -0.0417 | 152.8281
4.5 | 1.1914 | 0.00725 | -0.039 | 164.331
5 | 1.2461 | 0.00713 | -0.0347 | 174.7686
5.5 | 1.3762 | 0.00751 | -0.0447 | 183.249
6 | 1.4571 | 0.00786 | -0.045 | 185.3817
6.5 | 1.5421 | 0.00827 | -0.046 | 186.4692
7 | 1.6276 | 0.00871 | -0.0468 | 186.8657
7.5 | 1.7045 | 0.00917 | -0.0458 | 185.8779
8 | 1.7638 | 0.00962 | -0.0416 | 183.3472
8.5 | 1.8275 | 0.01005 | -0.038 | 181.8408
9 | 1.8916 | 0.01054 | -0.0343 | 179.4687
9.5 | 1.9451 | 0.01107 | -0.029 | 175.7091
10 | 2.0015 | 0.01174 | -0.0243 | 170.4855
10.5 | 2.0553 | 0.01266 | -0.0198 | 162.346
11 | 2.1017 | 0.01403 | -0.0152 | 149.8004
11.5 | 2.1498 | 0.01563 | -0.0114 | 137.5432
12 | 2.1746 | 0.01875 | -0.008 | 115.9787

## 121. Re 14M Mach 0.00 (1)
BIGFOIL.COM POLAR EXPORT
tsagiR-3AM-C16-f6
TsAGI R-3AM-C16-f6 |  |  |  | Cl Max: | 2.062 | at alpha= | 16.5 | deg
JavaFoil+Calcfoil stall+Eppler ext transition |  |  |  | L/D Max: | 179.449 | at alpha= | 9.5 | deg
Re: | 14000000 |  |  | Cd Min: | 0.00639 | at alpha= | 2.5 | deg
Mach: | 0 |  |  | Cl=0 at alpha= | -4.3 | deg
|  |  |  | @ Cl=0.1, Cd= | 0.0065105
|  |  |  | @ Cl=0.4, Cd= | 0.0067408
|  |  |  | @ Cl=0.6, Cd= | 0.0069211
alpha (deg) | Cl | Cd | Cm | Cl/Cd
-20 | -0.678 | 0.14781 | -0.021 | -4.586
-19.5 | -0.685 | 0.14193 | -0.022 | -4.83
-19 | -0.692 | 0.1356 | -0.022 | -5.104
-18.5 | -0.698 | 0.12855 | -0.022 | -5.427
-18 | -0.702 | 0.12287 | -0.022 | -5.712
-17.5 | -0.704 | 0.11967 | -0.022 | -5.883
-17 | -0.705 | 0.11361 | -0.022 | -6.209
-16.5 | -0.705 | 0.1083 | -0.023 | -6.509
-16 | -0.703 | 0.10287 | -0.023 | -6.83
-15.5 | -0.699 | 0.09767 | -0.023 | -7.152
-15 | -0.693 | 0.09202 | -0.024 | -7.528
-14.5 | -0.685 | 0.08691 | -0.024 | -7.876
-14 | -0.674 | 0.08142 | -0.025 | -8.28
-13.5 | -0.661 | 0.07694 | -0.025 | -8.595
-13 | -0.648 | 0.0703 | -0.026 | -9.212
-12.5 | -0.631 | 0.06474 | -0.027 | -9.748
-12 | -0.613 | 0.05813 | -0.028 | -10.553
-11.5 | -0.593 | 0.05229 | -0.03 | -11.342
-11 | -0.653 | 0.0113 | -0.041 | -57.787
-10.5 | -0.63 | 0.0089 | -0.042 | -70.743
-10 | -0.592 | 0.00859 | -0.042 | -69.006
-9.5 | -0.552 | 0.00798 | -0.043 | -69.146
-9 | -0.509 | 0.00737 | -0.043 | -69.065
-8.5 | -0.463 | 0.00733 | -0.043 | -63.142
-8 | -0.414 | 0.00703 | -0.044 | -58.954
-7.5 | -0.363 | 0.00704 | -0.044 | -51.665
-7 | -0.311 | 0.00672 | -0.045 | -46.258
-6.5 | -0.256 | 0.00651 | -0.045 | -39.382
-6 | -0.2 | 0.00645 | -0.045 | -30.999
-5.5 | -0.143 | 0.0067 | -0.046 | -21.262
-5 | -0.084 | 0.0066 | -0.046 | -12.695
-4.5 | -0.024 | 0.00644 | -0.047 | -3.758
-4 | 0.036 | 0.00648 | -0.047 | 5.587
-3.5 | 0.097 | 0.00651 | -0.048 | 14.938
-3 | 0.159 | 0.00652 | -0.048 | 24.33
-2.5 | 0.22 | 0.00672 | -0.049 | 32.807
-2 | 0.283 | 0.00674 | -0.049 | 41.951
-1.5 | 0.345 | 0.00684 | -0.049 | 50.393
-1 | 0.406 | 0.00673 | -0.05 | 60.409
-0.5 | 0.468 | 0.00689 | -0.05 | 67.863
0 | 0.536 | 0.00685 | -0.051 | 78.256
0.5 | 0.599 | 0.00692 | -0.051 | 86.518
1 | 0.661 | 0.00699 | -0.052 | 94.456
1.5 | 0.722 | 0.0071 | -0.052 | 101.766
2 | 0.784 | 0.00719 | -0.053 | 109.002
2.5 | 0.846 | 0.00639 | -0.053 | 132.449
3 | 0.907 | 0.0065 | -0.054 | 139.549
3.5 | 0.969 | 0.00665 | -0.054 | 145.611
4 | 1.03 | 0.00681 | -0.055 | 151.189
4.5 | 1.091 | 0.00719 | -0.056 | 151.6
5 | 1.151 | 0.00738 | -0.056 | 156.004
5.5 | 1.211 | 0.00764 | -0.057 | 158.509
6 | 1.272 | 0.00783 | -0.057 | 162.3
6.5 | 1.331 | 0.00807 | -0.058 | 165.056
7 | 1.391 | 0.00831 | -0.058 | 167.283
7.5 | 1.45 | 0.00828 | -0.059 | 175.111
8 | 1.509 | 0.00845 | -0.059 | 178.434
8.5 | 1.567 | 0.0088 | -0.06 | 178.164
9 | 1.625 | 0.00909 | -0.06 | 178.689
9.5 | 1.682 | 0.00938 | -0.061 | 179.449
10 | 1.739 | 0.01047 | -0.061 | 166.094
10.5 | 1.794 | 0.01112 | -0.062 | 161.38
11 | 1.85 | 0.01162 | -0.062 | 159.217
11.5 | 1.78 | 0.02494 | -0.058 | 71.389
12 | 1.822 | 0.02721 | -0.058 | 66.956
12.5 | 1.862 | 0.02981 | -0.058 | 62.457
13 | 1.901 | 0.03258 | -0.059 | 58.347
13.5 | 1.942 | 0.03514 | -0.059 | 55.262
14 | 1.982 | 0.03787 | -0.059 | 52.334
14.5 | 2.017 | 0.0408 | -0.059 | 49.445
15 | 2.036 | 0.04399 | -0.059 | 46.279
15.5 | 2.049 | 0.04751 | -0.059 | 43.13
16 | 2.058 | 0.0512 | -0.06 | 40.205
16.5 | 2.062 | 0.05507 | -0.06 | 37.44
17 | 2.062 | 0.0591 | -0.06 | 34.888
17.5 | 2.058 | 0.06302 | -0.06 | 32.652
18 | 2.049 | 0.0671 | -0.06 | 30.533
18.5 | 2.033 | 0.07228 | -0.061 | 28.124
19 | 2.015 | 0.07669 | -0.061 | 26.276
19.5 | 1.991 | 0.08178 | -0.061 | 24.347
20 | 1.965 | 0.08591 | -0.061 | 22.873

## 122. Re 14M Mach 0.00 (2)
BIGFOIL.COM POLAR EXPORT
tsagiR-3AM-C16-f6
TsAGI R-3AM-C16-f6 |  |  |  | Cl Max: | 1.8196 | at alpha= | 12 | deg
XFOIL ncrit=9 |  |  |  | L/D Max: | 212.724 | at alpha= | 10.5 | deg
Re: | 14000000 |  |  | Cd Min: | 0.06981 | at alpha= | 17 | deg
Mach: | 0 |  |  | Cl=0 at alpha= | -4.1748 | deg
|  |  |  | @ Cl=0.1, Cd= | 0.0064244
|  |  |  | @ Cl=0.4, Cd= | 0.0064158
|  |  |  | @ Cl=0.6, Cd= | 0.0065961
alpha (deg) | Cl | Cd | Cm | Cl/Cd
-20 | -1.6858 | 0.01905 | -0.0866 | -88.4934
-19.5 | -1.6505 | 0.01799 | -0.0834 | -91.7454
-19 | -1.6116 | 0.01708 | -0.0804 | -94.356
-18.5 | -1.5585 | 0.01616 | -0.0799 | -96.4418
-18 | -1.5131 | 0.01537 | -0.0778 | -98.445
-17.5 | -1.4088 | 0.0144 | -0.0871 | -97.8333
-17 | -1.372 | 0.01402 | -0.083 | -97.8602
-16.5 | -1.3294 | 0.0136 | -0.0801 | -97.75
-16 | -1.2834 | 0.01316 | -0.0776 | -97.5228
-15.5 | -1.2364 | 0.01266 | -0.0753 | -97.6619
-15 | -1.1894 | 0.01208 | -0.0731 | -98.4603
-14.5 | -1.1401 | 0.01161 | -0.0711 | -98.1998
-14 | -1.0901 | 0.01115 | -0.0692 | -97.7668
-13.5 | -1.0394 | 0.01075 | -0.0675 | -96.6884
-13 | -0.9872 | 0.01037 | -0.0659 | -95.1977
-12.5 | -0.9341 | 0.01003 | -0.0645 | -93.1306
-12 | -0.8803 | 0.00972 | -0.0632 | -90.5658
-11.5 | -0.8258 | 0.00941 | -0.062 | -87.7577
-11 | -0.771 | 0.00914 | -0.0609 | -84.3545
-10.5 | -0.7156 | 0.00887 | -0.0598 | -80.6764
-10 | -0.6603 | 0.00862 | -0.0588 | -76.6009
-9.5 | -0.6049 | 0.0083 | -0.0578 | -72.8795
-9 | -0.5495 | 0.00805 | -0.0568 | -68.2609
-8.5 | -0.4935 | 0.00781 | -0.0559 | -63.1882
-8 | -0.4373 | 0.00761 | -0.055 | -57.4639
-7.5 | -0.3804 | 0.00742 | -0.0543 | -51.2668
-7 | -0.3237 | 0.00728 | -0.0536 | -44.4643
-6.5 | -0.2664 | 0.00713 | -0.053 | -37.3633
-6 | -0.2092 | 0.00699 | -0.0524 | -29.9285
-5.5 | -0.1523 | 0.00684 | -0.0518 | -22.2661
-5 | -0.0949 | 0.00669 | -0.0513 | -14.1854
-4.5 | -0.0374 | 0.0066 | -0.0509 | -5.6667
-4 | 0.0201 | 0.00654 | -0.0504 | 3.0734
-3.5 | 0.0778 | 0.00644 | -0.0501 | 12.0807
-3 | 0.1349 | 0.0064 | -0.0496 | 21.0781
-2.5 | 0.1927 | 0.00636 | -0.0493 | 30.2987
-2 | 0.2497 | 0.00634 | -0.049 | 39.3849
-1.5 | 0.3066 | 0.00636 | -0.0486 | 48.2075
-1 | 0.3633 | 0.00639 | -0.0482 | 56.8545
-0.5 | 0.4202 | 0.00643 | -0.0479 | 65.3499
0 | 0.4772 | 0.00648 | -0.0477 | 73.642
0.5 | 0.5341 | 0.00655 | -0.0475 | 81.542
1 | 0.5912 | 0.00659 | -0.0474 | 89.7117
1.5 | 0.6486 | 0.00663 | -0.0473 | 97.8281
2 | 0.7053 | 0.00671 | -0.0472 | 105.1118
2.5 | 0.7619 | 0.00676 | -0.0471 | 112.7071
3 | 0.8182 | 0.00673 | -0.047 | 121.575
3.5 | 0.8726 | 0.00654 | -0.0466 | 133.4251
4 | 0.9244 | 0.00622 | -0.0458 | 148.6174
4.5 | 0.9766 | 0.00607 | -0.0451 | 160.8896
5 | 1.0251 | 0.00589 | -0.0436 | 174.0407
5.5 | 1.0809 | 0.00589 | -0.0435 | 183.5144
6 | 1.1594 | 0.0061 | -0.0486 | 190.0656
6.5 | 1.218 | 0.00625 | -0.0493 | 194.88
7 | 1.2811 | 0.00641 | -0.0511 | 199.8596
7.5 | 1.3439 | 0.00658 | -0.0529 | 204.2401
8 | 1.407 | 0.00675 | -0.0548 | 208.4444
8.5 | 1.4695 | 0.00701 | -0.0567 | 209.6291
9 | 1.5307 | 0.0073 | -0.0584 | 209.6849
9.5 | 1.5889 | 0.00753 | -0.0594 | 211.0093
10 | 1.6381 | 0.00771 | -0.0586 | 212.4643
10.5 | 1.6869 | 0.00793 | -0.0577 | 212.7238
11 | 1.7323 | 0.00835 | -0.0564 | 207.4611
11.5 | 1.781 | 0.00867 | -0.0558 | 205.421
12 | 1.8196 | 0.00955 | -0.0536 | 190.534
13 | 1.7488 | 0.01736 | -0.0289 | 100.7373
13.5 | 1.7613 | 0.0197 | -0.026 | 89.4061
14 | 1.7756 | 0.02248 | -0.0246 | 78.9858
14.5 | 1.7851 | 0.02621 | -0.0242 | 68.1076
15 | 1.7867 | 0.03123 | -0.0246 | 57.211
15.5 | 1.7724 | 0.03825 | -0.0256 | 46.3373
16 | 1.7462 | 0.04672 | -0.0269 | 37.3759
16.5 | 1.7007 | 0.05757 | -0.0286 | 29.5414
17 | 1.6482 | 0.06981 | -0.0311 | 23.6098

## 123. Re 14M Mach 0.10 (1)
BIGFOIL.COM POLAR EXPORT
tsagiR-3AM-C16-f6
TsAGI R-3AM-C16-f6 |  |  |  | Cl Max: | 2.056 | at alpha= | 16.5 | deg
JavaFoil+Calcfoil stall+Eppler ext transition |  |  |  | L/D Max: | 177.331 | at alpha= | 9 | deg
Re: | 14000000 |  |  | Cd Min: | 0.00612 | at alpha= | -4.5 | deg
Mach: | 0.1 |  |  | Cl=0 at alpha= | -4.3 | deg
|  |  |  | @ Cl=0.1, Cd= | 0.0066387
|  |  |  | @ Cl=0.4, Cd= | 0.0067352
|  |  |  | @ Cl=0.6, Cd= | 0.0069198
alpha (deg) | Cl | Cd | Cm | Cl/Cd
-20 | -0.631 | 0.15091 | -0.021 | -4.183
-19.5 | -0.642 | 0.14442 | -0.021 | -4.443
-19 | -0.651 | 0.13797 | -0.022 | -4.72
-18.5 | -0.66 | 0.13189 | -0.022 | -5.001
-18 | -0.667 | 0.12516 | -0.022 | -5.327
-17.5 | -0.672 | 0.12224 | -0.022 | -5.496
-17 | -0.676 | 0.11613 | -0.022 | -5.821
-16.5 | -0.678 | 0.1091 | -0.023 | -6.218
-16 | -0.679 | 0.10453 | -0.023 | -6.496
-15.5 | -0.677 | 0.09919 | -0.023 | -6.829
-15 | -0.674 | 0.09331 | -0.023 | -7.219
-14.5 | -0.668 | 0.08831 | -0.024 | -7.562
-14 | -0.66 | 0.08327 | -0.024 | -7.921
-13.5 | -0.649 | 0.078 | -0.025 | -8.321
-13 | -0.637 | 0.07156 | -0.026 | -8.901
-12.5 | -0.621 | 0.06668 | -0.027 | -9.32
-12 | -0.605 | 0.06034 | -0.028 | -10.027
-11.5 | -0.583 | 0.05631 | -0.028 | -10.361
-11 | -0.593 | 0.03088 | -0.035 | -19.197
-10.5 | -0.627 | 0.0091 | -0.042 | -68.872
-10 | -0.59 | 0.00895 | -0.042 | -65.887
-9.5 | -0.551 | 0.00804 | -0.043 | -68.497
-9 | -0.508 | 0.0075 | -0.043 | -67.768
-8.5 | -0.463 | 0.00739 | -0.044 | -62.65
-8 | -0.415 | 0.00708 | -0.044 | -58.598
-7.5 | -0.364 | 0.0071 | -0.044 | -51.325
-7 | -0.312 | 0.00678 | -0.045 | -45.977
-6.5 | -0.257 | 0.00657 | -0.045 | -39.101
-6 | -0.201 | 0.0064 | -0.046 | -31.389
-5.5 | -0.143 | 0.00631 | -0.046 | -22.698
-5 | -0.084 | 0.00667 | -0.047 | -12.627
-4.5 | -0.024 | 0.00612 | -0.047 | -3.969
-4 | 0.036 | 0.00655 | -0.047 | 5.548
-3.5 | 0.098 | 0.00664 | -0.048 | 14.707
-3 | 0.159 | 0.0066 | -0.048 | 24.15
-2.5 | 0.222 | 0.00671 | -0.049 | 32.991
-2 | 0.284 | 0.00681 | -0.049 | 41.67
-1.5 | 0.347 | 0.00677 | -0.05 | 51.191
-1 | 0.408 | 0.00673 | -0.05 | 60.688
-0.5 | 0.47 | 0.0069 | -0.051 | 68.168
0 | 0.539 | 0.00691 | -0.051 | 77.986
0.5 | 0.601 | 0.00692 | -0.052 | 86.855
1 | 0.664 | 0.00698 | -0.052 | 95.095
1.5 | 0.726 | 0.00716 | -0.053 | 101.367
2 | 0.788 | 0.00721 | -0.053 | 109.279
2.5 | 0.85 | 0.00641 | -0.054 | 132.515
3 | 0.912 | 0.00656 | -0.054 | 139.022
3.5 | 0.973 | 0.00671 | -0.055 | 145.075
4 | 1.035 | 0.00688 | -0.055 | 150.423
4.5 | 1.096 | 0.00726 | -0.056 | 150.892
5 | 1.156 | 0.00745 | -0.056 | 155.251
5.5 | 1.217 | 0.00771 | -0.057 | 157.746
6 | 1.277 | 0.00791 | -0.057 | 161.528
6.5 | 1.337 | 0.00812 | -0.058 | 164.615
7 | 1.397 | 0.0084 | -0.058 | 166.213
7.5 | 1.456 | 0.00837 | -0.059 | 174.009
8 | 1.515 | 0.00857 | -0.059 | 176.852
8.5 | 1.574 | 0.0089 | -0.06 | 176.905
9 | 1.632 | 0.0092 | -0.06 | 177.331
9.5 | 1.689 | 0.00954 | -0.061 | 177.158
10 | 1.746 | 0.01061 | -0.062 | 164.457
10.5 | 1.801 | 0.01121 | -0.062 | 160.676
11 | 1.857 | 0.01181 | -0.063 | 157.253
11.5 | 1.783 | 0.02575 | -0.058 | 69.233
12 | 1.824 | 0.02812 | -0.058 | 64.849
12.5 | 1.863 | 0.03085 | -0.058 | 60.404
13 | 1.903 | 0.03361 | -0.059 | 56.61
13.5 | 1.944 | 0.03615 | -0.059 | 53.768
14 | 1.984 | 0.0391 | -0.059 | 50.741
14.5 | 2.019 | 0.04205 | -0.059 | 48.013
15 | 2.036 | 0.04538 | -0.059 | 44.862
15.5 | 2.047 | 0.04914 | -0.06 | 41.655
16 | 2.054 | 0.05287 | -0.06 | 38.849
16.5 | 2.056 | 0.05686 | -0.06 | 36.158
17 | 2.054 | 0.06076 | -0.06 | 33.8
17.5 | 2.047 | 0.06478 | -0.06 | 31.598
18 | 2.034 | 0.06911 | -0.061 | 29.432
18.5 | 2.014 | 0.07455 | -0.061 | 27.015
19 | 1.991 | 0.07935 | -0.061 | 25.088
19.5 | 1.964 | 0.08361 | -0.061 | 23.494
20 | 1.932 | 0.08884 | -0.061 | 21.751

## 124. Re 14M Mach 0.10 (2)
BIGFOIL.COM POLAR EXPORT
tsagiR-3AM-C16-f6
TsAGI R-3AM-C16-f6 |  |  |  | Cl Max: | 1.8325 | at alpha= | 12 | deg
XFOIL ncrit=9 |  |  |  | L/D Max: | 212.222 | at alpha= | 10.5 | deg
Re: | 14000000 |  |  | Cd Min: | 0.07656 | at alpha= | 17 | deg
Mach: | 0.1 |  |  | Cl=0 at alpha= | -4.1733 | deg
|  |  |  | @ Cl=0.1, Cd= | 0.0064449
|  |  |  | @ Cl=0.4, Cd= | 0.006444
|  |  |  | @ Cl=0.6, Cd= | 0.0066132
alpha (deg) | Cl | Cd | Cm | Cl/Cd
-20 | -1.6775 | 0.02131 | -0.0964 | -78.7189
-19.5 | -1.6575 | 0.01981 | -0.091 | -83.6699
-19 | -1.6236 | 0.01853 | -0.0872 | -87.6201
-18.5 | -1.5782 | 0.01739 | -0.0851 | -90.7533
-18 | -1.5323 | 0.01639 | -0.0828 | -93.4899
-17.5 | -1.4225 | 0.01509 | -0.0925 | -94.2677
-17 | -1.3863 | 0.01472 | -0.088 | -94.178
-16 | -1.2978 | 0.0137 | -0.0818 | -94.7299
-15.5 | -1.2497 | 0.01321 | -0.0792 | -94.6026
-15 | -1.2017 | 0.01263 | -0.0767 | -95.1465
-14.5 | -1.1523 | 0.01208 | -0.0744 | -95.3891
-14 | -1.1019 | 0.01155 | -0.0723 | -95.4026
-13.5 | -1.0508 | 0.01108 | -0.0702 | -94.8375
-13 | -0.9982 | 0.01063 | -0.0684 | -93.904
-12.5 | -0.9444 | 0.01024 | -0.0668 | -92.2266
-12 | -0.89 | 0.00989 | -0.0652 | -89.9899
-11.5 | -0.8349 | 0.00956 | -0.0638 | -87.3326
-11 | -0.7793 | 0.00926 | -0.0625 | -84.1577
-10.5 | -0.7232 | 0.00898 | -0.0613 | -80.5345
-10 | -0.667 | 0.00872 | -0.0602 | -76.4908
-9.5 | -0.6108 | 0.00841 | -0.059 | -72.6278
-9 | -0.5548 | 0.00813 | -0.0579 | -68.2411
-8.5 | -0.4982 | 0.00788 | -0.0569 | -63.2234
-8 | -0.4414 | 0.00766 | -0.056 | -57.624
-7.5 | -0.384 | 0.00746 | -0.0552 | -51.4745
-7 | -0.3267 | 0.00731 | -0.0544 | -44.6922
-6 | -0.2111 | 0.00702 | -0.053 | -30.0712
-5.5 | -0.1537 | 0.00687 | -0.0524 | -22.3726
-5 | -0.0958 | 0.00671 | -0.0518 | -14.2772
-4.5 | -0.0379 | 0.00662 | -0.0513 | -5.7251
-4 | 0.0201 | 0.00655 | -0.0508 | 3.0687
-3.5 | 0.0783 | 0.00646 | -0.0504 | 12.1207
-3 | 0.1358 | 0.00642 | -0.0499 | 21.1526
-2.5 | 0.194 | 0.00637 | -0.0496 | 30.4553
-2 | 0.2515 | 0.00635 | -0.0492 | 39.6063
-1.5 | 0.3087 | 0.00638 | -0.0488 | 48.3856
-1 | 0.3657 | 0.00642 | -0.0484 | 56.9626
-0.5 | 0.4229 | 0.00646 | -0.0481 | 65.4644
0 | 0.4805 | 0.0065 | -0.0479 | 73.9231
0.5 | 0.5377 | 0.00657 | -0.0476 | 81.8417
1 | 0.5954 | 0.00661 | -0.0475 | 90.0756
1.5 | 0.653 | 0.00665 | -0.0474 | 98.1955
2 | 0.7101 | 0.00673 | -0.0473 | 105.5126
2.5 | 0.7672 | 0.00678 | -0.0472 | 113.1563
3 | 0.8241 | 0.00676 | -0.047 | 121.9083
4 | 0.9309 | 0.00625 | -0.0458 | 148.944
4.5 | 0.9834 | 0.0061 | -0.045 | 161.2131
5 | 1.0322 | 0.00593 | -0.0435 | 174.0641
5.5 | 1.0894 | 0.00593 | -0.0436 | 183.7099
6 | 1.1683 | 0.00614 | -0.0486 | 190.2769
6.5 | 1.2275 | 0.00629 | -0.0493 | 195.151
7 | 1.2912 | 0.00645 | -0.051 | 200.186
7.5 | 1.3547 | 0.00662 | -0.0528 | 204.6375
8 | 1.4184 | 0.00681 | -0.0547 | 208.2819
8.5 | 1.4814 | 0.00709 | -0.0565 | 208.9422
9 | 1.5433 | 0.00737 | -0.0582 | 209.403
9.5 | 1.6009 | 0.0076 | -0.0589 | 210.6447
10 | 1.6507 | 0.00779 | -0.058 | 211.8999
10.5 | 1.6999 | 0.00801 | -0.0571 | 212.2222
11 | 1.7457 | 0.00846 | -0.0557 | 206.3475
11.5 | 1.7949 | 0.00879 | -0.055 | 204.198
12 | 1.8325 | 0.00974 | -0.0525 | 188.1417
13 | 1.7517 | 0.01803 | -0.0272 | 97.1547
13.5 | 1.7604 | 0.02089 | -0.0246 | 84.27
14 | 1.7717 | 0.02427 | -0.0237 | 72.9996
14.5 | 1.7765 | 0.02883 | -0.0238 | 61.6198
15 | 1.7707 | 0.03489 | -0.0245 | 50.7509
15.5 | 1.7429 | 0.0435 | -0.0258 | 40.0667
16 | 1.7096 | 0.05283 | -0.0272 | 32.3604
16.5 | 1.6565 | 0.06484 | -0.0294 | 25.5475
17 | 1.6094 | 0.07656 | -0.032 | 21.0214

## 125. Re 14M Mach 0.25 (1)
BIGFOIL.COM POLAR EXPORT
tsagiR-3AM-C16-f6
TsAGI R-3AM-C16-f6 |  |  |  | Cl Max: | 2.029 | at alpha= | 15.5 | deg
JavaFoil+Calcfoil stall+Eppler ext transition |  |  |  | L/D Max: | 170.002 | at alpha= | 8 | deg
Re: | 14000000 |  |  | Cd Min: | 0.00636 | at alpha= | -3.5 | deg
Mach: | 0.25 |  |  | Cl=0 at alpha= | -4.2984 | deg
|  |  |  | @ Cl=0.1, Cd= | 0.00636
|  |  |  | @ Cl=0.4, Cd= | 0.0069629
|  |  |  | @ Cl=0.6, Cd= | 0.0070723
alpha (deg) | Cl | Cd | Cm | Cl/Cd
-18 | -0.339 | 0.13808 | -0.021 | -2.454
-17.5 | -0.376 | 0.13789 | -0.021 | -2.723
-17 | -0.409 | 0.1305 | -0.021 | -3.133
-16.5 | -0.439 | 0.12419 | -0.021 | -3.536
-16 | -0.466 | 0.11945 | -0.021 | -3.901
-15.5 | -0.49 | 0.11103 | -0.022 | -4.41
-15 | -0.51 | 0.10376 | -0.022 | -4.914
-14.5 | -0.526 | 0.09756 | -0.023 | -5.388
-14 | -0.538 | 0.09222 | -0.023 | -5.829
-13.5 | -0.545 | 0.08686 | -0.023 | -6.279
-13 | -0.55 | 0.07924 | -0.024 | -6.938
-12.5 | -0.549 | 0.07442 | -0.025 | -7.377
-12 | -0.544 | 0.06872 | -0.026 | -7.92
-11.5 | -0.535 | 0.06364 | -0.027 | -8.408
-11 | -0.521 | 0.05962 | -0.027 | -8.736
-10.5 | -0.505 | 0.05318 | -0.029 | -9.494
-10 | -0.481 | 0.0502 | -0.029 | -9.59
-9.5 | -0.457 | 0.04436 | -0.031 | -10.314
-9 | -0.502 | 0.00808 | -0.044 | -62.132
-8.5 | -0.461 | 0.00753 | -0.045 | -61.152
-8 | -0.415 | 0.00759 | -0.045 | -54.702
-7.5 | -0.367 | 0.00727 | -0.046 | -50.483
-7 | -0.315 | 0.0071 | -0.046 | -44.372
-6.5 | -0.261 | 0.00672 | -0.046 | -38.835
-6 | -0.204 | 0.0066 | -0.047 | -30.984
-5.5 | -0.146 | 0.0064 | -0.047 | -22.829
-5 | -0.086 | 0.00677 | -0.048 | -12.705
-4.5 | -0.025 | 0.00669 | -0.048 | -3.712
-4 | 0.037 | 0.00672 | -0.049 | 5.543
-3.5 | 0.1 | 0.00636 | -0.049 | 15.742
-3 | 0.163 | 0.00667 | -0.05 | 24.49
-2.5 | 0.227 | 0.00643 | -0.05 | 35.367
-2 | 0.291 | 0.00684 | -0.051 | 42.62
-1.5 | 0.356 | 0.0069 | -0.051 | 51.54
-1 | 0.419 | 0.00699 | -0.052 | 60.004
-0.5 | 0.483 | 0.00691 | -0.052 | 69.856
0 | 0.553 | 0.007 | -0.053 | 79.062
0.5 | 0.618 | 0.0071 | -0.053 | 86.976
1 | 0.681 | 0.00715 | -0.054 | 95.264
1.5 | 0.745 | 0.00728 | -0.054 | 102.432
2 | 0.809 | 0.00743 | -0.055 | 108.899
2.5 | 0.872 | 0.00658 | -0.055 | 132.633
3 | 0.935 | 0.00674 | -0.056 | 138.757
3.5 | 0.998 | 0.00693 | -0.056 | 144.006
4 | 1.061 | 0.00709 | -0.057 | 149.639
4.5 | 1.123 | 0.00757 | -0.057 | 148.335
5 | 1.185 | 0.00778 | -0.058 | 152.351
5.5 | 1.247 | 0.00803 | -0.058 | 155.297
6 | 1.309 | 0.00828 | -0.059 | 157.956
6.5 | 1.37 | 0.00855 | -0.059 | 160.088
7 | 1.43 | 0.00885 | -0.06 | 161.583
7.5 | 1.49 | 0.00886 | -0.061 | 168.182
8 | 1.55 | 0.00912 | -0.061 | 170.002
8.5 | 1.609 | 0.00948 | -0.062 | 169.711
9 | 1.668 | 0.00985 | -0.062 | 169.365
9.5 | 1.726 | 0.01031 | -0.063 | 167.336
10 | 1.782 | 0.01151 | -0.063 | 154.848
10.5 | 1.838 | 0.01234 | -0.064 | 148.889
11 | 1.893 | 0.01303 | -0.064 | 145.208
11.5 | 1.791 | 0.0308 | -0.059 | 58.134
12 | 1.832 | 0.03349 | -0.059 | 54.702
12.5 | 1.873 | 0.03635 | -0.059 | 51.514
13 | 1.912 | 0.03947 | -0.059 | 48.447
13.5 | 1.953 | 0.0422 | -0.059 | 46.269
14 | 1.988 | 0.04612 | -0.059 | 43.109
14.5 | 2.019 | 0.04993 | -0.06 | 40.437
15 | 2.027 | 0.0535 | -0.06 | 37.884
15.5 | 2.029 | 0.05747 | -0.06 | 35.298
16 | 2.02 | 0.06252 | -0.06 | 32.311
16.5 | 2.005 | 0.06683 | -0.06 | 30.005
17 | 1.981 | 0.0718 | -0.061 | 27.588
17.5 | 1.948 | 0.077 | -0.061 | 25.296
18 | 1.907 | 0.0824 | -0.061 | 23.137
18.5 | 1.856 | 0.08814 | -0.061 | 21.055
19 | 1.796 | 0.09557 | -0.061 | 18.797
19.5 | 1.731 | 0.10147 | -0.061 | 17.057
20 | 1.657 | 0.10751 | -0.062 | 15.414

## 126. Re 14M Mach 0.25 (2)
BIGFOIL.COM POLAR EXPORT
tsagiR-3AM-C16-f6
TsAGI R-3AM-C16-f6 |  |  |  | Cl Max: | 1.8994 | at alpha= | 12 | deg
XFOIL ncrit=9 |  |  |  | L/D Max: | 209.331 | at alpha= | 10 | deg
Re: | 14000000 |  |  | Cd Min: | 0.19091 | at alpha= | -20 | deg
Mach: | 0.25 |  |  | Cl=0 at alpha= | -4.1653 | deg
|  |  |  | @ Cl=0.1, Cd= | 0.0065209
|  |  |  | @ Cl=0.4, Cd= | 0.0065438
|  |  |  | @ Cl=0.6, Cd= | 0.0066878
alpha (deg) | Cl | Cd | Cm | Cl/Cd
-20 | -0.4512 | 0.19091 | -0.0098 | -2.3634
-19.5 | -0.4365 | 0.18446 | -0.0134 | -2.3664
-19 | -0.4352 | 0.17442 | -0.0186 | -2.4951
-18.5 | -0.4623 | 0.15809 | -0.0276 | -2.9243
-18 | -0.481 | 0.14471 | -0.0357 | -3.3239
-17.5 | -1.2801 | 0.02916 | -0.1359 | -43.8992
-17 | -1.3093 | 0.02543 | -0.1304 | -51.4864
-16.5 | -1.3356 | 0.02274 | -0.1198 | -58.7335
-16 | -1.3241 | 0.02065 | -0.1121 | -64.1211
-15.5 | -1.2952 | 0.01873 | -0.1062 | -69.1511
-15 | -1.2579 | 0.0171 | -0.1008 | -73.5614
-14.5 | -1.2119 | 0.01585 | -0.0962 | -76.4606
-14 | -1.1621 | 0.0148 | -0.092 | -78.5203
-13.5 | -1.1101 | 0.01385 | -0.0881 | -80.1516
-13 | -1.0559 | 0.01297 | -0.0845 | -81.4109
-12.5 | -1.0013 | 0.01204 | -0.0812 | -83.1645
-12 | -0.9443 | 0.01131 | -0.0782 | -83.4925
-11.5 | -0.8858 | 0.01073 | -0.0754 | -82.5536
-11 | -0.8264 | 0.0102 | -0.0729 | -81.0196
-10.5 | -0.7667 | 0.00974 | -0.0706 | -78.7166
-10 | -0.7063 | 0.00935 | -0.0686 | -75.5401
-9.5 | -0.6457 | 0.009 | -0.0666 | -71.7444
-9 | -0.5851 | 0.00869 | -0.0649 | -67.3303
-8.5 | -0.5252 | 0.00834 | -0.0631 | -62.9736
-8 | -0.4651 | 0.00801 | -0.0615 | -58.0649
-7.5 | -0.4045 | 0.00774 | -0.0601 | -52.261
-7 | -0.3441 | 0.00753 | -0.0587 | -45.6972
-6.5 | -0.2831 | 0.00732 | -0.0576 | -38.6749
-6 | -0.2224 | 0.00717 | -0.0565 | -31.0181
-5.5 | -0.1615 | 0.00703 | -0.0555 | -22.973
-5 | -0.101 | 0.00684 | -0.0546 | -14.7661
-4.5 | -0.0407 | 0.00672 | -0.0538 | -6.0565
-4 | 0.0201 | 0.00661 | -0.053 | 3.0408
-3.5 | 0.0808 | 0.00654 | -0.0524 | 12.3547
-3 | 0.141 | 0.00648 | -0.0518 | 21.7593
-2.5 | 0.2008 | 0.00646 | -0.0511 | 31.0836
-2 | 0.2611 | 0.00644 | -0.0506 | 40.5435
-1.5 | 0.3205 | 0.00647 | -0.0501 | 49.5363
-1 | 0.3796 | 0.00653 | -0.0495 | 58.1317
-0.5 | 0.4388 | 0.00657 | -0.049 | 66.7884
0 | 0.4984 | 0.00662 | -0.0486 | 75.287
0.5 | 0.5583 | 0.00666 | -0.0484 | 83.8288
1 | 0.6184 | 0.0067 | -0.0481 | 92.2985
1.5 | 0.6779 | 0.00679 | -0.0479 | 99.838
2 | 0.7374 | 0.00686 | -0.0477 | 107.4927
2.5 | 0.7973 | 0.00689 | -0.0475 | 115.7184
3 | 0.8566 | 0.00688 | -0.0473 | 124.5058
3.5 | 0.9133 | 0.00672 | -0.0467 | 135.9077
4 | 0.9669 | 0.00644 | -0.0456 | 150.1398
4.5 | 1.021 | 0.00632 | -0.0446 | 161.5506
5 | 1.0718 | 0.00614 | -0.0428 | 174.5603
5.5 | 1.1379 | 0.00614 | -0.0441 | 185.3257
6 | 1.2182 | 0.00634 | -0.0485 | 192.1451
6.5 | 1.2808 | 0.00652 | -0.0491 | 196.4417
7 | 1.348 | 0.00671 | -0.0507 | 200.8942
7.5 | 1.4151 | 0.00693 | -0.0523 | 204.1991
8 | 1.4823 | 0.00719 | -0.054 | 206.1613
8.5 | 1.5489 | 0.00751 | -0.0557 | 206.245
9 | 1.6148 | 0.00778 | -0.0571 | 207.5578
9.5 | 1.6682 | 0.00799 | -0.0559 | 208.786
10 | 1.7207 | 0.00822 | -0.0545 | 209.3309
10.5 | 1.7725 | 0.00852 | -0.0531 | 208.0399
11 | 1.822 | 0.00902 | -0.0514 | 201.9956
11.5 | 1.8707 | 0.00956 | -0.0497 | 195.6799
12 | 1.8994 | 0.01097 | -0.0452 | 173.1449
13 | 1.7751 | 0.02259 | -0.0212 | 78.579
13.5 | 1.7289 | 0.03238 | -0.0217 | 53.3941
14 | 1.6938 | 0.04177 | -0.023 | 40.5506
14.5 | 1.6438 | 0.05272 | -0.0245 | 31.1798
15 | 1.589 | 0.06451 | -0.0266 | 24.6318
15.5 | 1.5359 | 0.07668 | -0.0293 | 20.03
16 | 1.4977 | 0.08756 | -0.032 | 17.1048
16.5 | 1.4675 | 0.09776 | -0.0347 | 15.0113
17 | 1.4384 | 0.10809 | -0.0378 | 13.3074

## 127. Re 14M Mach 0.50 (1)
BIGFOIL.COM POLAR EXPORT
tsagiR-3AM-C16-f6
TsAGI R-3AM-C16-f6 |  |  |  | Cl Max: | 1.729 | at alpha= | 10.5 | deg
JavaFoil+Calcfoil stall+Eppler ext transition |  |  |  | L/D Max: | 137.307 | at alpha= | 4 | deg
Re: | 14000000 |  |  | Cd Min: | 0.00685 | at alpha= | -3 | deg
Mach: | 0.5 |  |  | Cl=0 at alpha= | -4.3015 | deg
|  |  |  | @ Cl=0.1, Cd= | 0.0071426
|  |  |  | @ Cl=0.4, Cd= | 0.0074751
|  |  |  | @ Cl=0.6, Cd= | 0.0077238
alpha (deg) | Cl | Cd | Cm | Cl/Cd
-20 | -0.887 | 0.15923 | -0.025 | -5.572
-19.5 | -0.86 | 0.15045 | -0.025 | -5.718
-19 | -0.833 | 0.14227 | -0.025 | -5.856
-18.5 | -0.806 | 0.1372 | -0.026 | -5.874
-18 | -0.779 | 0.13098 | -0.026 | -5.945
-17.5 | -0.752 | 0.12895 | -0.026 | -5.829
-17 | -0.724 | 0.12154 | -0.026 | -5.961
-16.5 | -0.697 | 0.11437 | -0.026 | -6.093
-16 | -0.669 | 0.10943 | -0.026 | -6.114
-15.5 | -0.641 | 0.10429 | -0.026 | -6.145
-15 | -0.613 | 0.10142 | -0.026 | -6.041
-14.5 | -0.584 | 0.09734 | -0.026 | -6
-14 | -0.555 | 0.09454 | -0.026 | -5.874
-13.5 | -0.527 | 0.09134 | -0.026 | -5.771
-13 | -0.499 | 0.08573 | -0.026 | -5.821
-12.5 | -0.471 | 0.08232 | -0.026 | -5.72
-12 | -0.443 | 0.08106 | -0.026 | -5.463
-11.5 | -0.415 | 0.07652 | -0.026 | -5.418
-11 | -0.387 | 0.06762 | -0.028 | -5.725
-10.5 | -0.359 | 0.06194 | -0.028 | -5.8
-10 | -0.331 | 0.05803 | -0.029 | -5.704
-9.5 | -0.3 | 0.065 | -0.026 | -4.618
-9 | -0.271 | 0.06109 | -0.026 | -4.441
-8.5 | -0.243 | 0.0551 | -0.028 | -4.416
-8 | -0.215 | 0.04987 | -0.028 | -4.309
-7.5 | -0.186 | 0.04578 | -0.03 | -4.073
-7 | -0.156 | 0.04824 | -0.027 | -3.244
-6.5 | -0.194 | 0.04089 | -0.031 | -4.75
-6 | -0.171 | 0.0331 | -0.036 | -5.182
-5.5 | -0.152 | 0.00769 | -0.053 | -19.781
-5 | -0.092 | 0.00733 | -0.053 | -12.535
-4.5 | -0.027 | 0.00704 | -0.054 | -3.826
-4 | 0.041 | 0.00704 | -0.054 | 5.785
-3.5 | 0.11 | 0.00716 | -0.055 | 15.387
-3 | 0.181 | 0.00685 | -0.055 | 26.41
-2.5 | 0.252 | 0.00732 | -0.056 | 34.449
-2 | 0.324 | 0.00738 | -0.057 | 43.93
-1.5 | 0.396 | 0.00747 | -0.057 | 53.097
-1 | 0.467 | 0.00756 | -0.058 | 61.739
-0.5 | 0.537 | 0.00766 | -0.058 | 70.142
0 | 0.616 | 0.00774 | -0.059 | 79.657
0.5 | 0.687 | 0.00789 | -0.059 | 87.034
1 | 0.757 | 0.00805 | -0.06 | 94.048
1.5 | 0.828 | 0.00821 | -0.06 | 100.847
2 | 0.897 | 0.00806 | -0.061 | 111.277
2.5 | 0.966 | 0.00819 | -0.062 | 117.979
3 | 1.035 | 0.00791 | -0.062 | 130.833
3.5 | 1.103 | 0.00827 | -0.063 | 133.333
4 | 1.17 | 0.00852 | -0.063 | 137.307
4.5 | 1.236 | 0.00938 | -0.064 | 131.809
5 | 1.302 | 0.00977 | -0.065 | 133.301
5.5 | 1.366 | 0.0102 | -0.065 | 133.959
6 | 1.429 | 0.01076 | -0.066 | 132.811
6.5 | 1.491 | 0.01125 | -0.066 | 132.565
7 | 1.552 | 0.01152 | -0.067 | 134.67
7.5 | 1.61 | 0.01221 | -0.067 | 131.876
8 | 1.667 | 0.01308 | -0.068 | 127.417
8.5 | 1.65 | 0.01555 | -0.066 | 106.114
9 | 1.683 | 0.01766 | -0.065 | 95.33
9.5 | 1.696 | 0.02304 | -0.064 | 73.593
10 | 1.711 | 0.02791 | -0.064 | 61.313
10.5 | 1.729 | 0.03211 | -0.063 | 53.866
11 | 1.692 | 0.05962 | -0.06 | 28.373
11.5 | 1.704 | 0.06531 | -0.06 | 26.088
12 | 1.704 | 0.07389 | -0.06 | 23.055
12.5 | 1.688 | 0.08298 | -0.06 | 20.344
13 | 1.648 | 0.09559 | -0.059 | 17.244
13.5 | 1.561 | 0.11118 | -0.059 | 14.04
14 | 1.115 | 0.15712 | -0.055 | 7.094
14.5 | 1.143 | 0.18226 | -0.056 | 6.272
15 | 1.171 | 0.21027 | -0.056 | 5.571
15.5 | 1.2 | 0.23272 | -0.056 | 5.158

## 128. Re 14M Mach 0.50 (2)
BIGFOIL.COM POLAR EXPORT
tsagiR-3AM-C16-f6
TsAGI R-3AM-C16-f6 |  |  |  | Cl Max: | 2.1788 | at alpha= | 11.5 | deg
XFOIL ncrit=9 |  |  |  | L/D Max: | 193.198 | at alpha= | 7.5 | deg
Re: | 14000000 |  |  | Cd Min: | 0.22493 | at alpha= | -20 | deg
Mach: | 0.5 |  |  | Cl=0 at alpha= | -4.1224 | deg
|  |  |  | @ Cl=0.1, Cd= | 0.0069409
|  |  |  | @ Cl=0.4, Cd= | 0.0070139
|  |  |  | @ Cl=0.6, Cd= | 0.007102
alpha (deg) | Cl | Cd | Cm | Cl/Cd
-20 | -0.4297 | 0.22493 | 0.001 | -1.9104
-19.5 | -0.4087 | 0.21752 | -0.003 | -1.8789
-19 | -0.3867 | 0.21054 | -0.0069 | -1.8367
-18.5 | -0.3646 | 0.20343 | -0.0108 | -1.7923
-18 | -0.34 | 0.19726 | -0.0143 | -1.7236
-17.5 | -0.3233 | 0.18846 | -0.0185 | -1.7155
-17 | -0.3027 | 0.18108 | -0.0224 | -1.6716
-16.5 | -0.284 | 0.17337 | -0.0263 | -1.6381
-16 | -0.2622 | 0.16645 | -0.0299 | -1.5752
-15.5 | -0.2424 | 0.15916 | -0.0336 | -1.523
-15 | -0.2233 | 0.15191 | -0.0373 | -1.4699
-14.5 | -0.2057 | 0.14438 | -0.0411 | -1.4247
-14 | -0.1844 | 0.13784 | -0.0445 | -1.3378
-13.5 | -0.1706 | 0.12993 | -0.0484 | -1.313
-13 | -0.154 | 0.12287 | -0.0519 | -1.2534
-12.5 | -0.1518 | 0.1134 | -0.0569 | -1.3386
-12 | -0.137 | 0.10657 | -0.0603 | -1.2855
-11.5 | -0.1215 | 0.10008 | -0.0634 | -1.214
-11 | -0.1303 | 0.09034 | -0.0689 | -1.4423
-10.5 | -0.1553 | 0.07927 | -0.0757 | -1.9591
-10 | -0.1477 | 0.07299 | -0.0787 | -2.0236
-9.5 | -0.1575 | 0.06509 | -0.0831 | -2.4197
-9 | -0.183 | 0.05616 | -0.0887 | -3.2585
-8.5 | -0.2101 | 0.04814 | -0.0953 | -4.3644
-8 | -0.2406 | 0.04195 | -0.0938 | -5.7354
-7.5 | -0.2686 | 0.03333 | -0.0932 | -8.0588
-7 | -0.2926 | 0.02377 | -0.0897 | -12.3096
-6.5 | -0.3012 | 0.01472 | -0.0838 | -20.462
-6 | -0.2676 | 0.00977 | -0.0778 | -27.39
-5.5 | -0.2009 | 0.00836 | -0.0733 | -24.0311
-5 | -0.1285 | 0.00777 | -0.0698 | -16.538
-4.5 | -0.0546 | 0.0074 | -0.0669 | -7.3784
-4 | 0.0177 | 0.00713 | -0.0643 | 2.4825
-3.5 | 0.0907 | 0.00695 | -0.0622 | 13.0504
-3 | 0.1624 | 0.00688 | -0.0602 | 23.6047
-2.5 | 0.2329 | 0.00691 | -0.0583 | 33.7048
-1.5 | 0.3724 | 0.00701 | -0.0551 | 53.1241
-1 | 0.4429 | 0.00702 | -0.0539 | 63.0912
-0.5 | 0.5134 | 0.00704 | -0.0528 | 72.9261
0 | 0.5831 | 0.00709 | -0.0517 | 82.2426
0.5 | 0.6538 | 0.00714 | -0.0508 | 91.5686
1 | 0.7248 | 0.00719 | -0.05 | 100.8067
1.5 | 0.7956 | 0.00727 | -0.0492 | 109.436
2 | 0.8657 | 0.0074 | -0.0483 | 116.9865
2.5 | 0.9356 | 0.00755 | -0.0473 | 123.9205
3 | 1.0054 | 0.00766 | -0.0463 | 131.2533
3.5 | 1.0731 | 0.00757 | -0.0449 | 141.7569
4 | 1.1368 | 0.00731 | -0.0428 | 155.513
5 | 1.2591 | 0.00704 | -0.037 | 178.8494
5.5 | 1.3723 | 0.00725 | -0.0437 | 189.2828
6 | 1.4536 | 0.00762 | -0.0441 | 190.7612
6.5 | 1.5379 | 0.00801 | -0.0449 | 191.9975
7 | 1.6235 | 0.00843 | -0.0457 | 192.586
7.5 | 1.7098 | 0.00885 | -0.0464 | 193.1977
8 | 1.7786 | 0.00922 | -0.0436 | 192.9067
8.5 | 1.8422 | 0.00961 | -0.0399 | 191.6961
9 | 1.9081 | 0.01006 | -0.0364 | 189.672
9.5 | 1.9676 | 0.01058 | -0.0317 | 185.9735
10 | 2.022 | 0.0112 | -0.0265 | 180.5357
10.5 | 2.0753 | 0.01206 | -0.0216 | 172.0813
11 | 2.128 | 0.01313 | -0.0171 | 162.0716
11.5 | 2.1788 | 0.01447 | -0.013 | 150.5736

## 129. Re 16M Mach 0.00 (1)
BIGFOIL.COM POLAR EXPORT
tsagiR-3AM-C16-f6
TsAGI R-3AM-C16-f6 |  |  |  | Cl Max: | 2.065 | at alpha= | 16.5 | deg
JavaFoil+Calcfoil stall+Eppler ext transition |  |  |  | L/D Max: | 182.868 | at alpha= | 8.5 | deg
Re: | 16000000 |  |  | Cd Min: | 0.0062 | at alpha= | -3.5 | deg
Mach: | 0 |  |  | Cl=0 at alpha= | -4.3 | deg
|  |  |  | @ Cl=0.1, Cd= | 0.0062131
|  |  |  | @ Cl=0.4, Cd= | 0.0067733
|  |  |  | @ Cl=0.6, Cd= | 0.006526
alpha (deg) | Cl | Cd | Cm | Cl/Cd
-20 | -0.678 | 0.14788 | -0.021 | -4.586
-19.5 | -0.686 | 0.14035 | -0.022 | -4.886
-19 | -0.692 | 0.13529 | -0.022 | -5.118
-18.5 | -0.698 | 0.12861 | -0.022 | -5.425
-18 | -0.702 | 0.12312 | -0.022 | -5.701
-17.5 | -0.704 | 0.11838 | -0.022 | -5.949
-17 | -0.706 | 0.11287 | -0.022 | -6.25
-16.5 | -0.705 | 0.10786 | -0.023 | -6.537
-16 | -0.703 | 0.1018 | -0.023 | -6.906
-15.5 | -0.699 | 0.09688 | -0.023 | -7.217
-15 | -0.693 | 0.09131 | -0.024 | -7.589
-14.5 | -0.685 | 0.08606 | -0.024 | -7.962
-14 | -0.675 | 0.08122 | -0.025 | -8.306
-13.5 | -0.662 | 0.076 | -0.025 | -8.706
-13 | -0.649 | 0.06877 | -0.027 | -9.438
-12.5 | -0.632 | 0.06369 | -0.027 | -9.925
-12 | -0.615 | 0.05684 | -0.029 | -10.819
-11.5 | -0.595 | 0.05081 | -0.03 | -11.708
-11 | -0.657 | 0.01042 | -0.041 | -63.088
-10.5 | -0.629 | 0.00918 | -0.042 | -68.588
-10 | -0.593 | 0.00835 | -0.042 | -70.955
-9.5 | -0.552 | 0.00808 | -0.043 | -68.295
-9 | -0.509 | 0.00723 | -0.043 | -70.391
-8.5 | -0.463 | 0.00751 | -0.043 | -61.603
-8 | -0.414 | 0.00689 | -0.044 | -60.138
-7.5 | -0.364 | 0.00689 | -0.044 | -52.74
-7 | -0.311 | 0.00657 | -0.045 | -47.304
-6.5 | -0.256 | 0.00636 | -0.045 | -40.306
-6 | -0.2 | 0.00631 | -0.045 | -31.725
-5.5 | -0.143 | 0.00646 | -0.046 | -22.078
-5 | -0.084 | 0.00644 | -0.046 | -13.019
-4.5 | -0.024 | 0.00635 | -0.047 | -3.806
-4 | 0.036 | 0.00644 | -0.047 | 5.618
-3.5 | 0.097 | 0.0062 | -0.048 | 15.684
-3 | 0.159 | 0.00647 | -0.048 | 24.54
-2.5 | 0.22 | 0.00657 | -0.049 | 33.556
-2 | 0.283 | 0.00668 | -0.049 | 42.282
-1.5 | 0.345 | 0.00662 | -0.05 | 52.063
-1 | 0.406 | 0.00679 | -0.05 | 59.819
-0.5 | 0.468 | 0.00673 | -0.05 | 69.569
0 | 0.536 | 0.00676 | -0.051 | 79.305
0.5 | 0.599 | 0.00652 | -0.051 | 91.764
1 | 0.661 | 0.00689 | -0.052 | 95.825
1.5 | 0.722 | 0.00696 | -0.052 | 103.823
2 | 0.784 | 0.00669 | -0.053 | 117.241
2.5 | 0.846 | 0.00654 | -0.053 | 129.319
3 | 0.907 | 0.00641 | -0.054 | 141.486
3.5 | 0.969 | 0.00657 | -0.054 | 147.485
4 | 1.03 | 0.00669 | -0.055 | 153.985
4.5 | 1.091 | 0.00726 | -0.056 | 150.17
5 | 1.151 | 0.00724 | -0.056 | 158.925
5.5 | 1.211 | 0.00743 | -0.057 | 162.993
6 | 1.272 | 0.0077 | -0.057 | 165.073
6.5 | 1.331 | 0.0079 | -0.058 | 168.528
7 | 1.391 | 0.00818 | -0.058 | 170.117
7.5 | 1.45 | 0.00839 | -0.059 | 172.903
8 | 1.509 | 0.00838 | -0.059 | 179.936
8.5 | 1.567 | 0.00857 | -0.06 | 182.868
9 | 1.625 | 0.00929 | -0.06 | 175.006
9.5 | 1.682 | 0.00991 | -0.061 | 169.769
10 | 1.739 | 0.01051 | -0.061 | 165.486
10.5 | 1.794 | 0.01104 | -0.062 | 162.546
11 | 1.85 | 0.01154 | -0.062 | 160.299
11.5 | 1.786 | 0.02402 | -0.058 | 74.346
12 | 1.826 | 0.02628 | -0.059 | 69.503
12.5 | 1.867 | 0.02871 | -0.059 | 65.037
13 | 1.906 | 0.03137 | -0.059 | 60.77
13.5 | 1.946 | 0.03405 | -0.059 | 57.139
14 | 1.986 | 0.03673 | -0.059 | 54.08
14.5 | 2.021 | 0.03972 | -0.059 | 50.889
15 | 2.04 | 0.04267 | -0.06 | 47.807
15.5 | 2.053 | 0.04629 | -0.06 | 44.354
16 | 2.062 | 0.04987 | -0.06 | 41.341
16.5 | 2.065 | 0.05379 | -0.06 | 38.397
17 | 2.065 | 0.05788 | -0.06 | 35.674
17.5 | 2.061 | 0.0618 | -0.06 | 33.341
18 | 2.052 | 0.0657 | -0.061 | 31.227
18.5 | 2.036 | 0.07081 | -0.061 | 28.75
19 | 2.018 | 0.07476 | -0.061 | 26.992
19.5 | 1.994 | 0.08009 | -0.061 | 24.894
20 | 1.968 | 0.08435 | -0.062 | 23.33

## 130. Re 16M Mach 0.00 (2)
BIGFOIL.COM POLAR EXPORT
tsagiR-3AM-C16-f6
TsAGI R-3AM-C16-f6 |  |  |  | Cl Max: | 1.8163 | at alpha= | 12 | deg
XFOIL ncrit=9 |  |  |  | L/D Max: | 218.775 | at alpha= | 10 | deg
Re: | 16000000 |  |  | Cd Min: | 0.06538 | at alpha= | 17 | deg
Mach: | 0 |  |  | Cl=0 at alpha= | -4.1727 | deg
|  |  |  | @ Cl=0.1, Cd= | 0.0063186
|  |  |  | @ Cl=0.4, Cd= | 0.0063257
|  |  |  | @ Cl=0.6, Cd= | 0.0064698
alpha (deg) | Cl | Cd | Cm | Cl/Cd
-20 | -1.6963 | 0.01841 | -0.0856 | -92.1401
-19.5 | -1.6606 | 0.01733 | -0.0824 | -95.8223
-17.5 | -1.4245 | 0.01411 | -0.0847 | -100.9568
-17 | -1.3817 | 0.01364 | -0.0817 | -101.2977
-16.5 | -1.3371 | 0.0132 | -0.0791 | -101.2955
-16 | -1.29 | 0.01274 | -0.0768 | -101.2559
-15.5 | -1.2413 | 0.01232 | -0.0747 | -100.7549
-15 | -1.1931 | 0.01185 | -0.0726 | -100.6835
-14.5 | -1.1434 | 0.01139 | -0.0707 | -100.3863
-14 | -1.0931 | 0.01094 | -0.0689 | -99.9177
-13.5 | -1.0422 | 0.01051 | -0.0671 | -99.1627
-13 | -0.9899 | 0.01012 | -0.0656 | -97.8162
-12.5 | -0.9367 | 0.00976 | -0.0642 | -95.9734
-12 | -0.8826 | 0.00944 | -0.0629 | -93.4958
-11.5 | -0.8281 | 0.00916 | -0.0617 | -90.4039
-11 | -0.773 | 0.00887 | -0.0606 | -87.1477
-10.5 | -0.7176 | 0.00863 | -0.0595 | -83.1518
-9.5 | -0.6062 | 0.00815 | -0.0576 | -74.3804
-9 | -0.5504 | 0.00788 | -0.0566 | -69.8477
-8.5 | -0.4946 | 0.00766 | -0.0557 | -64.5692
-8 | -0.4381 | 0.00743 | -0.0549 | -58.9637
-7.5 | -0.3815 | 0.00726 | -0.0542 | -52.5482
-7 | -0.3245 | 0.0071 | -0.0535 | -45.7042
-6.5 | -0.2672 | 0.00696 | -0.0529 | -38.3908
-6 | -0.21 | 0.00685 | -0.0523 | -30.6569
-5.5 | -0.1526 | 0.0067 | -0.0518 | -22.7761
-5 | -0.0952 | 0.00656 | -0.0513 | -14.5122
-4.5 | -0.0379 | 0.00648 | -0.0508 | -5.8488
-4 | 0.02 | 0.00639 | -0.0504 | 3.1299
-3.5 | 0.0774 | 0.00635 | -0.05 | 12.189
-3 | 0.1349 | 0.00627 | -0.0496 | 21.5152
-2.5 | 0.1922 | 0.00627 | -0.0493 | 30.6539
-2 | 0.2497 | 0.00624 | -0.049 | 40.016
-1.5 | 0.3067 | 0.00626 | -0.0486 | 48.9936
-1 | 0.3634 | 0.0063 | -0.0483 | 57.6825
0 | 0.4774 | 0.00638 | -0.0477 | 74.8276
0.5 | 0.5344 | 0.00644 | -0.0476 | 82.9814
1 | 0.592 | 0.00646 | -0.0475 | 91.6409
1.5 | 0.649 | 0.00653 | -0.0474 | 99.3874
2 | 0.706 | 0.00659 | -0.0473 | 107.132
2.5 | 0.763 | 0.00663 | -0.0473 | 115.083
3 | 0.8197 | 0.00661 | -0.0472 | 124.0091
3.5 | 0.8746 | 0.00645 | -0.0469 | 135.5969
4 | 0.9272 | 0.0062 | -0.0463 | 149.5484
4.5 | 0.9792 | 0.00605 | -0.0456 | 161.8512
5 | 1.0297 | 0.00591 | -0.0445 | 174.2301
5.5 | 1.0772 | 0.00579 | -0.0427 | 186.0449
6 | 1.154 | 0.00593 | -0.0473 | 194.6037
6.5 | 1.2181 | 0.00608 | -0.0492 | 200.3454
7 | 1.2784 | 0.00623 | -0.0504 | 205.2006
7.5 | 1.3409 | 0.0064 | -0.0521 | 209.5156
8 | 1.4031 | 0.00659 | -0.0538 | 212.9135
8.5 | 1.4653 | 0.00688 | -0.0557 | 212.9797
9 | 1.5272 | 0.00713 | -0.0575 | 214.1935
9.5 | 1.5882 | 0.00732 | -0.0591 | 216.9672
10 | 1.643 | 0.00751 | -0.0595 | 218.775
10.5 | 1.6901 | 0.00782 | -0.0583 | 216.1253
11 | 1.7361 | 0.00818 | -0.0571 | 212.2372
11.5 | 1.7813 | 0.00868 | -0.0559 | 205.2189
12 | 1.8163 | 0.00976 | -0.0532 | 186.0963
13 | 1.7541 | 0.01711 | -0.0295 | 102.519
13.5 | 1.7736 | 0.01894 | -0.027 | 93.6431
14 | 1.7901 | 0.02138 | -0.0253 | 83.7278
14.5 | 1.8014 | 0.02476 | -0.0246 | 72.7544
15 | 1.8056 | 0.02935 | -0.0247 | 61.5196
15.5 | 1.7975 | 0.03558 | -0.0255 | 50.52
16 | 1.7776 | 0.04323 | -0.0266 | 41.1196
16.5 | 1.7359 | 0.05354 | -0.0281 | 32.4225
17 | 1.685 | 0.06538 | -0.0304 | 25.7724

## 131. Re 16M Mach 0.10 (1)
BIGFOIL.COM POLAR EXPORT
tsagiR-3AM-C16-f6
TsAGI R-3AM-C16-f6 |  |  |  | Cl Max: | 2.059 | at alpha= | 16.5 | deg
JavaFoil+Calcfoil stall+Eppler ext transition |  |  |  | L/D Max: | 181.572 | at alpha= | 8.5 | deg
Re: | 16000000 |  |  | Cd Min: | 0.00623 | at alpha= | -4 | deg
Mach: | 0.1 |  |  | Cl=0 at alpha= | -4.3 | deg
|  |  |  | @ Cl=0.1, Cd= | 0.0062372
|  |  |  | @ Cl=0.4, Cd= | 0.0066982
|  |  |  | @ Cl=0.6, Cd= | 0.0065831
alpha (deg) | Cl | Cd | Cm | Cl/Cd
-20 | -0.632 | 0.15088 | -0.021 | -4.186
-19.5 | -0.642 | 0.14434 | -0.022 | -4.448
-19 | -0.651 | 0.13656 | -0.022 | -4.77
-18.5 | -0.66 | 0.13038 | -0.022 | -5.06
-18 | -0.667 | 0.12453 | -0.022 | -5.355
-17.5 | -0.672 | 0.12074 | -0.022 | -5.566
-17 | -0.676 | 0.11486 | -0.022 | -5.887
-16.5 | -0.679 | 0.10914 | -0.023 | -6.217
-16 | -0.679 | 0.10349 | -0.023 | -6.563
-15.5 | -0.678 | 0.09845 | -0.023 | -6.883
-15 | -0.674 | 0.09321 | -0.024 | -7.232
-14.5 | -0.668 | 0.08738 | -0.024 | -7.65
-14 | -0.66 | 0.08239 | -0.025 | -8.012
-13.5 | -0.649 | 0.07775 | -0.025 | -8.352
-13 | -0.638 | 0.07083 | -0.026 | -9.004
-12.5 | -0.623 | 0.06557 | -0.027 | -9.494
-12 | -0.606 | 0.05904 | -0.028 | -10.27
-11.5 | -0.585 | 0.05508 | -0.029 | -10.615
-11 | -0.628 | 0.01604 | -0.039 | -39.172
-10.5 | -0.624 | 0.00967 | -0.042 | -64.515
-10 | -0.59 | 0.0089 | -0.042 | -66.257
-9.5 | -0.551 | 0.00812 | -0.043 | -67.836
-9 | -0.509 | 0.00724 | -0.043 | -70.19
-8.5 | -0.463 | 0.00752 | -0.044 | -61.559
-8 | -0.415 | 0.00694 | -0.044 | -59.784
-7.5 | -0.364 | 0.00695 | -0.044 | -52.402
-7 | -0.312 | 0.00675 | -0.045 | -46.136
-6.5 | -0.257 | 0.00642 | -0.045 | -40.024
-6 | -0.201 | 0.00637 | -0.046 | -31.541
-5.5 | -0.143 | 0.00641 | -0.046 | -22.344
-5 | -0.084 | 0.0065 | -0.047 | -12.944
-4.5 | -0.024 | 0.0063 | -0.047 | -3.857
-4 | 0.036 | 0.00623 | -0.047 | 5.841
-3.5 | 0.098 | 0.00623 | -0.048 | 15.659
-3 | 0.159 | 0.00645 | -0.048 | 24.723
-2.5 | 0.222 | 0.00665 | -0.049 | 33.316
-2 | 0.284 | 0.00666 | -0.049 | 42.615
-1.5 | 0.347 | 0.00662 | -0.05 | 52.326
-1 | 0.408 | 0.00671 | -0.05 | 60.908
-0.5 | 0.47 | 0.00681 | -0.051 | 69.087
0 | 0.539 | 0.00677 | -0.051 | 79.639
0.5 | 0.601 | 0.00658 | -0.052 | 91.459
1 | 0.664 | 0.0069 | -0.052 | 96.162
1.5 | 0.726 | 0.00695 | -0.053 | 104.497
2 | 0.788 | 0.00681 | -0.053 | 115.746
2.5 | 0.85 | 0.00683 | -0.054 | 124.353
3 | 0.912 | 0.00644 | -0.054 | 141.545
3.5 | 0.973 | 0.0066 | -0.055 | 147.507
4 | 1.035 | 0.00675 | -0.055 | 153.255
4.5 | 1.096 | 0.0073 | -0.056 | 150.134
5 | 1.156 | 0.00731 | -0.056 | 158.138
5.5 | 1.217 | 0.00751 | -0.057 | 162.158
6 | 1.277 | 0.00778 | -0.057 | 164.222
6.5 | 1.337 | 0.00798 | -0.058 | 167.658
7 | 1.397 | 0.00827 | -0.058 | 168.996
7.5 | 1.456 | 0.00848 | -0.059 | 171.805
8 | 1.515 | 0.00844 | -0.06 | 179.592
8.5 | 1.574 | 0.00867 | -0.06 | 181.572
9 | 1.632 | 0.00904 | -0.06 | 180.494
9.5 | 1.689 | 0.01004 | -0.061 | 168.246
10 | 1.746 | 0.01066 | -0.062 | 163.826
10.5 | 1.801 | 0.01121 | -0.062 | 160.699
11 | 1.857 | 0.01173 | -0.063 | 158.297
11.5 | 1.787 | 0.02488 | -0.059 | 71.847
12 | 1.828 | 0.02716 | -0.059 | 67.324
12.5 | 1.869 | 0.02971 | -0.059 | 62.897
13 | 1.907 | 0.03247 | -0.059 | 58.74
13.5 | 1.948 | 0.03507 | -0.059 | 55.555
14 | 1.988 | 0.0379 | -0.059 | 52.448
14.5 | 2.023 | 0.04094 | -0.059 | 49.402
15 | 2.04 | 0.044 | -0.06 | 46.356
15.5 | 2.051 | 0.04778 | -0.06 | 42.925
16 | 2.058 | 0.05152 | -0.06 | 39.936
16.5 | 2.059 | 0.05559 | -0.06 | 37.042
17 | 2.057 | 0.05952 | -0.06 | 34.553
17.5 | 2.049 | 0.06327 | -0.061 | 32.388
18 | 2.037 | 0.06763 | -0.061 | 30.116
18.5 | 2.017 | 0.07305 | -0.061 | 27.611
19 | 1.994 | 0.07771 | -0.061 | 25.655
19.5 | 1.967 | 0.08191 | -0.061 | 24.016
20 | 1.935 | 0.08702 | -0.062 | 22.231

## 132. Re 16M Mach 0.10 (2)
BIGFOIL.COM POLAR EXPORT
tsagiR-3AM-C16-f6
TsAGI R-3AM-C16-f6 |  |  |  | Cl Max: | 1.8294 | at alpha= | 12 | deg
XFOIL ncrit=9 |  |  |  | L/D Max: | 218.43 | at alpha= | 10 | deg
Re: | 16000000 |  |  | Cd Min: | 0.07329 | at alpha= | 17 | deg
Mach: | 0.1 |  |  | Cl=0 at alpha= | -4.1712 | deg
|  |  |  | @ Cl=0.1, Cd= | 0.0063395
|  |  |  | @ Cl=0.4, Cd= | 0.0063499
|  |  |  | @ Cl=0.6, Cd= | 0.0064848
alpha (deg) | Cl | Cd | Cm | Cl/Cd
-20 | -1.6935 | 0.02066 | -0.0948 | -81.97
-19.5 | -1.668 | 0.01918 | -0.09 | -86.9656
-19 | -1.6311 | 0.01784 | -0.0868 | -91.4294
-17.5 | -1.4392 | 0.01485 | -0.0901 | -96.9158
-17 | -1.3971 | 0.01429 | -0.0867 | -97.7677
-16.5 | -1.3525 | 0.01377 | -0.0836 | -98.2208
-16 | -1.3051 | 0.01324 | -0.0809 | -98.5725
-14.5 | -1.1558 | 0.01183 | -0.074 | -97.7008
-14 | -1.1052 | 0.01132 | -0.0719 | -97.6325
-13.5 | -1.0536 | 0.01084 | -0.0699 | -97.1956
-13 | -1.0008 | 0.01039 | -0.0681 | -96.3234
-12.5 | -0.9471 | 0.00998 | -0.0664 | -94.8998
-12 | -0.8924 | 0.00961 | -0.0649 | -92.8616
-11.5 | -0.8373 | 0.00929 | -0.0635 | -90.1292
-11 | -0.7814 | 0.00899 | -0.0623 | -86.9188
-10.5 | -0.7253 | 0.00873 | -0.061 | -83.0813
-10 | -0.6687 | 0.00847 | -0.0599 | -78.9492
-9.5 | -0.6122 | 0.00825 | -0.0589 | -74.2061
-9 | -0.5557 | 0.00796 | -0.0578 | -69.8116
-8.5 | -0.4993 | 0.00773 | -0.0568 | -64.5925
-8 | -0.4423 | 0.00748 | -0.0558 | -59.131
-7.5 | -0.3851 | 0.0073 | -0.055 | -52.7534
-7 | -0.3276 | 0.00714 | -0.0542 | -45.8824
-6.5 | -0.2697 | 0.00699 | -0.0536 | -38.5837
-6 | -0.2119 | 0.00687 | -0.0529 | -30.8443
-5.5 | -0.154 | 0.00673 | -0.0523 | -22.8826
-5 | -0.0962 | 0.00658 | -0.0517 | -14.6201
-4.5 | -0.0384 | 0.00649 | -0.0512 | -5.9168
-4 | 0.02 | 0.0064 | -0.0508 | 3.125
-3.5 | 0.0779 | 0.00637 | -0.0504 | 12.2292
-3 | 0.1359 | 0.00629 | -0.05 | 21.6057
-2.5 | 0.1935 | 0.00628 | -0.0495 | 30.8121
-2 | 0.2513 | 0.00626 | -0.0492 | 40.1438
-1.5 | 0.3088 | 0.00628 | -0.0488 | 49.172
-1 | 0.3659 | 0.00632 | -0.0485 | 57.8956
-0.5 | 0.423 | 0.00637 | -0.0481 | 66.405
0 | 0.4806 | 0.0064 | -0.0479 | 75.0938
0.5 | 0.5381 | 0.00645 | -0.0477 | 83.4264
1 | 0.5961 | 0.00648 | -0.0476 | 91.9907
1.5 | 0.6535 | 0.00655 | -0.0475 | 99.771
2 | 0.7109 | 0.00661 | -0.0474 | 107.5492
2.5 | 0.7684 | 0.00665 | -0.0474 | 115.5489
3 | 0.8256 | 0.00663 | -0.0473 | 124.5249
3.5 | 0.8808 | 0.00648 | -0.047 | 135.9259
4 | 0.9337 | 0.00623 | -0.0463 | 149.8716
4.5 | 0.986 | 0.00609 | -0.0455 | 161.9048
5 | 1.0369 | 0.00594 | -0.0444 | 174.5623
5.5 | 1.0847 | 0.00582 | -0.0425 | 186.3746
6 | 1.1632 | 0.00596 | -0.0474 | 195.1678
6.5 | 1.2274 | 0.00612 | -0.0492 | 200.5556
7 | 1.2884 | 0.00627 | -0.0503 | 205.4864
7.5 | 1.3516 | 0.00645 | -0.052 | 209.5504
8 | 1.4144 | 0.00665 | -0.0537 | 212.6917
8.5 | 1.4772 | 0.00695 | -0.0555 | 212.5468
9 | 1.5399 | 0.0072 | -0.0573 | 213.875
9.5 | 1.6016 | 0.00739 | -0.0589 | 216.7253
10 | 1.6557 | 0.00758 | -0.059 | 218.4301
10.5 | 1.703 | 0.00791 | -0.0577 | 215.2971
11 | 1.7498 | 0.00827 | -0.0564 | 211.584
11.5 | 1.795 | 0.00881 | -0.055 | 203.7457
12 | 1.8294 | 0.00993 | -0.0521 | 184.2296
13 | 1.7556 | 0.01784 | -0.0276 | 98.4081
13.5 | 1.7734 | 0.02001 | -0.0254 | 88.6257
14 | 1.7873 | 0.02297 | -0.0241 | 77.8102
14.5 | 1.7949 | 0.02705 | -0.0239 | 66.3549
15 | 1.7929 | 0.03257 | -0.0244 | 55.0476
15.5 | 1.7748 | 0.04003 | -0.0255 | 44.3367
16 | 1.7407 | 0.04937 | -0.0268 | 35.2583
16.5 | 1.6922 | 0.06065 | -0.0288 | 27.9011
17 | 1.6367 | 0.07329 | -0.0314 | 22.3318

## 133. Re 16M Mach 0.25 (1)
BIGFOIL.COM POLAR EXPORT
tsagiR-3AM-C16-f6
TsAGI R-3AM-C16-f6 |  |  |  | Cl Max: | 2.031 | at alpha= | 15.5 | deg
JavaFoil+Calcfoil stall+Eppler ext transition |  |  |  | L/D Max: | 174.306 | at alpha= | 8.5 | deg
Re: | 16000000 |  |  | Cd Min: | 0.00624 | at alpha= | -4 | deg
Mach: | 0.25 |  |  | Cl=0 at alpha= | -4.2984 | deg
|  |  |  | @ Cl=0.1, Cd= | 0.00665
|  |  |  | @ Cl=0.4, Cd= | 0.0067927
|  |  |  | @ Cl=0.6, Cd= | 0.0067048
alpha (deg) | Cl | Cd | Cm | Cl/Cd
-18 | -0.339 | 0.13781 | -0.021 | -2.46
-17.5 | -0.376 | 0.13483 | -0.021 | -2.786
-17 | -0.409 | 0.13011 | -0.021 | -3.144
-16.5 | -0.439 | 0.12333 | -0.021 | -3.561
-16 | -0.466 | 0.11868 | -0.021 | -3.927
-15.5 | -0.49 | 0.11031 | -0.022 | -4.439
-15 | -0.51 | 0.10295 | -0.022 | -4.953
-14.5 | -0.526 | 0.09732 | -0.023 | -5.403
-14 | -0.538 | 0.09139 | -0.023 | -5.888
-13.5 | -0.546 | 0.08659 | -0.024 | -6.303
-13 | -0.55 | 0.07894 | -0.024 | -6.969
-12.5 | -0.549 | 0.07362 | -0.025 | -7.459
-12 | -0.544 | 0.06924 | -0.025 | -7.853
-11.5 | -0.535 | 0.06343 | -0.027 | -8.437
-11 | -0.521 | 0.05897 | -0.028 | -8.841
-10.5 | -0.506 | 0.05256 | -0.029 | -9.618
-10 | -0.482 | 0.04938 | -0.03 | -9.764
-9.5 | -0.46 | 0.04265 | -0.032 | -10.776
-9 | -0.502 | 0.00785 | -0.044 | -63.95
-8.5 | -0.461 | 0.00763 | -0.045 | -60.409
-8 | -0.415 | 0.00728 | -0.045 | -57.088
-7.5 | -0.367 | 0.00712 | -0.046 | -51.545
-7 | -0.315 | 0.00694 | -0.046 | -45.404
-6.5 | -0.261 | 0.00655 | -0.046 | -39.817
-6 | -0.204 | 0.00684 | -0.047 | -29.866
-5.5 | -0.146 | 0.0066 | -0.047 | -22.118
-5 | -0.086 | 0.00659 | -0.048 | -13.049
-4.5 | -0.025 | 0.00661 | -0.048 | -3.762
-4 | 0.037 | 0.00624 | -0.049 | 5.967
-3.5 | 0.1 | 0.00665 | -0.049 | 15.058
-3 | 0.163 | 0.00658 | -0.05 | 24.841
-2.5 | 0.227 | 0.00661 | -0.05 | 34.366
-2 | 0.291 | 0.0068 | -0.051 | 42.828
-1.5 | 0.356 | 0.00666 | -0.051 | 53.403
-1 | 0.419 | 0.00685 | -0.052 | 61.182
-0.5 | 0.483 | 0.00681 | -0.052 | 70.864
0 | 0.553 | 0.0069 | -0.053 | 80.248
0.5 | 0.618 | 0.00663 | -0.053 | 93.15
1 | 0.681 | 0.00697 | -0.054 | 97.718
1.5 | 0.745 | 0.00712 | -0.054 | 104.697
2 | 0.809 | 0.00696 | -0.055 | 116.264
2.5 | 0.872 | 0.00701 | -0.055 | 124.416
3 | 0.935 | 0.00663 | -0.056 | 141.069
3.5 | 0.998 | 0.0068 | -0.056 | 146.809
4 | 1.061 | 0.00698 | -0.057 | 152.081
4.5 | 1.123 | 0.00763 | -0.057 | 147.194
5 | 1.185 | 0.00764 | -0.058 | 155.248
5.5 | 1.247 | 0.00785 | -0.058 | 158.933
6 | 1.309 | 0.00815 | -0.059 | 160.646
6.5 | 1.37 | 0.00837 | -0.06 | 163.609
7 | 1.43 | 0.00873 | -0.06 | 163.886
7.5 | 1.49 | 0.00897 | -0.061 | 166.205
8 | 1.55 | 0.00897 | -0.061 | 172.84
8.5 | 1.609 | 0.00923 | -0.062 | 174.306
9 | 1.668 | 0.01013 | -0.062 | 164.595
9.5 | 1.726 | 0.01089 | -0.063 | 158.411
10 | 1.782 | 0.01165 | -0.063 | 152.955
10.5 | 1.838 | 0.01228 | -0.064 | 149.714
11 | 1.756 | 0.02708 | -0.059 | 64.83
11.5 | 1.796 | 0.0298 | -0.059 | 60.245
12 | 1.836 | 0.03259 | -0.059 | 56.324
12.5 | 1.876 | 0.0354 | -0.059 | 53.006
13 | 1.916 | 0.03843 | -0.059 | 49.852
13.5 | 1.955 | 0.04141 | -0.06 | 47.209
14 | 1.992 | 0.04476 | -0.06 | 44.511
14.5 | 2.022 | 0.04855 | -0.06 | 41.656
15 | 2.03 | 0.05251 | -0.06 | 38.656
15.5 | 2.031 | 0.05635 | -0.06 | 36.051
16 | 2.023 | 0.06099 | -0.06 | 33.165
16.5 | 2.008 | 0.06551 | -0.061 | 30.654
17 | 1.984 | 0.0703 | -0.061 | 28.216
17.5 | 1.951 | 0.07543 | -0.061 | 25.862
18 | 1.909 | 0.08059 | -0.061 | 23.691
18.5 | 1.858 | 0.0864 | -0.061 | 21.51
19 | 1.797 | 0.0936 | -0.061 | 19.203
19.5 | 1.732 | 0.09938 | -0.062 | 17.425
20 | 1.659 | 0.1062 | -0.062 | 15.617

## 134. Re 16M Mach 0.25 (2)
BIGFOIL.COM POLAR EXPORT
tsagiR-3AM-C16-f6
TsAGI R-3AM-C16-f6 |  |  |  | Cl Max: | 1.8731 | at alpha= | 11.5 | deg
XFOIL ncrit=9 |  |  |  | L/D Max: | 215.543 | at alpha= | 10 | deg
Re: | 16000000 |  |  | Cd Min: | 0.09574 | at alpha= | 16.5 | deg
Mach: | 0.25 |  |  | Cl=0 at alpha= | -4.1634 | deg
|  |  |  | @ Cl=0.1, Cd= | 0.0064104
|  |  |  | @ Cl=0.4, Cd= | 0.0064635
|  |  |  | @ Cl=0.6, Cd= | 0.0065711
alpha (deg) | Cl | Cd | Cm | Cl/Cd
-17.5 | -1.3467 | 0.02599 | -0.1358 | -51.8161
-17 | -1.3672 | 0.02325 | -0.127 | -58.8043
-16.5 | -1.3759 | 0.02106 | -0.1169 | -65.3324
-16 | -1.3503 | 0.01916 | -0.1105 | -70.4749
-15 | -1.2722 | 0.01614 | -0.0998 | -78.8228
-14.5 | -1.2234 | 0.01503 | -0.0953 | -81.3972
-14 | -1.1716 | 0.01407 | -0.0912 | -83.2694
-13.5 | -1.1176 | 0.01322 | -0.0875 | -84.5386
-13 | -1.0608 | 0.01252 | -0.0841 | -84.7284
-12.5 | -1.0048 | 0.01172 | -0.0808 | -85.7338
-12 | -0.9476 | 0.01097 | -0.0778 | -86.381
-11.5 | -0.8888 | 0.01039 | -0.0751 | -85.5438
-11 | -0.8293 | 0.00988 | -0.0726 | -83.9372
-10.5 | -0.7693 | 0.00944 | -0.0703 | -81.4936
-10 | -0.7086 | 0.00905 | -0.0683 | -78.2983
-9.5 | -0.648 | 0.00873 | -0.0664 | -74.2268
-9 | -0.587 | 0.00843 | -0.0646 | -69.6323
-8.5 | -0.5264 | 0.00818 | -0.063 | -64.3521
-8 | -0.466 | 0.00783 | -0.0614 | -59.5147
-7.5 | -0.4057 | 0.00758 | -0.0599 | -53.5224
-7 | -0.3449 | 0.00734 | -0.0586 | -46.9891
-6.5 | -0.2841 | 0.00716 | -0.0574 | -39.6788
-6 | -0.2233 | 0.00701 | -0.0564 | -31.8545
-5.5 | -0.1621 | 0.00685 | -0.0555 | -23.6642
-5 | -0.1015 | 0.00672 | -0.0546 | -15.1042
-4.5 | -0.041 | 0.00659 | -0.0537 | -6.2215
-4 | 0.0199 | 0.00647 | -0.053 | 3.0757
-3.5 | 0.0802 | 0.00643 | -0.0523 | 12.4728
-3 | 0.1408 | 0.00637 | -0.0517 | 22.1036
-2.5 | 0.2008 | 0.00634 | -0.0511 | 31.6719
-2 | 0.2606 | 0.00637 | -0.0506 | 40.9105
-1.5 | 0.32 | 0.0064 | -0.05 | 50
-1 | 0.3793 | 0.00646 | -0.0495 | 58.7152
-0.5 | 0.4391 | 0.00647 | -0.0491 | 67.8671
0.5 | 0.559 | 0.00653 | -0.0485 | 85.6049
1 | 0.6189 | 0.00659 | -0.0482 | 93.915
1.5 | 0.6786 | 0.00667 | -0.048 | 101.7391
2 | 0.7386 | 0.00672 | -0.0479 | 109.9107
2.5 | 0.7987 | 0.00674 | -0.0478 | 118.5015
3 | 0.8581 | 0.00676 | -0.0476 | 126.9379
3.5 | 0.9152 | 0.00665 | -0.047 | 137.6241
4 | 0.9697 | 0.00643 | -0.0461 | 150.8087
4.5 | 1.0242 | 0.00628 | -0.0451 | 163.0892
5 | 1.0775 | 0.00613 | -0.0439 | 175.7749
5.5 | 1.1271 | 0.00598 | -0.0416 | 188.4783
6 | 1.2148 | 0.00616 | -0.0476 | 197.2078
6.5 | 1.2795 | 0.00634 | -0.0487 | 201.8139
7 | 1.345 | 0.00653 | -0.05 | 205.9724
7.5 | 1.4116 | 0.00677 | -0.0515 | 208.5081
8 | 1.4779 | 0.00704 | -0.053 | 209.929
8.5 | 1.5449 | 0.00734 | -0.0547 | 210.4768
9 | 1.612 | 0.00755 | -0.0563 | 213.5099
9.5 | 1.674 | 0.00777 | -0.0569 | 215.444
10 | 1.7265 | 0.00801 | -0.0555 | 215.5431
10.5 | 1.7754 | 0.00842 | -0.0536 | 210.8551
11 | 1.8274 | 0.00878 | -0.0523 | 208.1321
11.5 | 1.8731 | 0.00948 | -0.0501 | 197.5844
13 | 1.75 | 0.02478 | -0.0211 | 70.6215
13.5 | 1.7436 | 0.03096 | -0.0217 | 56.3178
14 | 1.7201 | 0.03916 | -0.0228 | 43.9249
14.5 | 1.675 | 0.04955 | -0.0242 | 33.8042
15 | 1.6221 | 0.06093 | -0.026 | 26.6224
15.5 | 1.5592 | 0.07408 | -0.0288 | 21.0475
16 | 1.5279 | 0.08397 | -0.0311 | 18.1958
16.5 | 1.4847 | 0.09574 | -0.0343 | 15.5076

## 135. Re 16M Mach 0.50 (1)
BIGFOIL.COM POLAR EXPORT
tsagiR-3AM-C16-f6
TsAGI R-3AM-C16-f6 |  |  |  | Cl Max: | 1.721 | at alpha= | 8.5 | deg
JavaFoil+Calcfoil stall+Eppler ext transition |  |  |  | L/D Max: | 139.905 | at alpha= | 4 | deg
Re: | 16000000 |  |  | Cd Min: | 0.00671 | at alpha= | -4.5 | deg
Mach: | 0.5 |  |  | Cl=0 at alpha= | -4.3015 | deg
|  |  |  | @ Cl=0.1, Cd= | 0.0070143
|  |  |  | @ Cl=0.4, Cd= | 0.0074145
|  |  |  | @ Cl=0.6, Cd= | 0.007273
alpha (deg) | Cl | Cd | Cm | Cl/Cd
-20 | -0.887 | 0.16609 | -0.025 | -5.341
-19.5 | -0.86 | 0.158 | -0.025 | -5.443
-19 | -0.833 | 0.15141 | -0.025 | -5.501
-18.5 | -0.806 | 0.14407 | -0.025 | -5.593
-18 | -0.779 | 0.13699 | -0.026 | -5.683
-17.5 | -0.752 | 0.1282 | -0.026 | -5.863
-17 | -0.725 | 0.11926 | -0.026 | -6.077
-16.5 | -0.697 | 0.11376 | -0.026 | -6.127
-16 | -0.669 | 0.10805 | -0.026 | -6.193
-15.5 | -0.641 | 0.10391 | -0.026 | -6.17
-15 | -0.613 | 0.09982 | -0.026 | -6.14
-14.5 | -0.584 | 0.09659 | -0.026 | -6.05
-14 | -0.556 | 0.09301 | -0.026 | -5.974
-13.5 | -0.527 | 0.09117 | -0.026 | -5.782
-13 | -0.499 | 0.0854 | -0.026 | -5.844
-12.5 | -0.471 | 0.08197 | -0.026 | -5.745
-12 | -0.443 | 0.08067 | -0.026 | -5.49
-11.5 | -0.415 | 0.07573 | -0.026 | -5.475
-11 | -0.387 | 0.06729 | -0.028 | -5.756
-10.5 | -0.359 | 0.06127 | -0.029 | -5.866
-10 | -0.331 | 0.05747 | -0.029 | -5.764
-9.5 | -0.3 | 0.06402 | -0.026 | -4.688
-9 | -0.271 | 0.06086 | -0.026 | -4.46
-8.5 | -0.243 | 0.05491 | -0.027 | -4.431
-8 | -0.215 | 0.05004 | -0.029 | -4.295
-7.5 | -0.187 | 0.04579 | -0.03 | -4.073
-7 | -0.157 | 0.04796 | -0.027 | -3.264
-6.5 | -0.194 | 0.04107 | -0.03 | -4.726
-6 | -0.177 | 0.0258 | -0.041 | -6.867
-5.5 | -0.152 | 0.00748 | -0.053 | -20.342
-5 | -0.092 | 0.0072 | -0.053 | -12.754
-4.5 | -0.027 | 0.00671 | -0.054 | -4.014
-4 | 0.041 | 0.00704 | -0.054 | 5.792
-3.5 | 0.11 | 0.00701 | -0.055 | 15.726
-3 | 0.181 | 0.00718 | -0.055 | 25.196
-2.5 | 0.252 | 0.00677 | -0.056 | 37.277
-2 | 0.324 | 0.0072 | -0.057 | 45.076
-1.5 | 0.396 | 0.00741 | -0.057 | 53.527
-1 | 0.467 | 0.00749 | -0.058 | 62.35
-0.5 | 0.537 | 0.0076 | -0.058 | 70.727
0 | 0.616 | 0.00719 | -0.059 | 85.679
0.5 | 0.687 | 0.0077 | -0.059 | 89.257
1 | 0.757 | 0.0078 | -0.06 | 97.127
1.5 | 0.828 | 0.00806 | -0.06 | 102.724
2 | 0.897 | 0.00788 | -0.061 | 113.831
2.5 | 0.966 | 0.00804 | -0.062 | 120.134
3 | 1.035 | 0.00774 | -0.062 | 133.651
3.5 | 1.103 | 0.00811 | -0.063 | 135.93
4 | 1.17 | 0.00836 | -0.063 | 139.905
4.5 | 1.236 | 0.00914 | -0.064 | 135.231
5 | 1.302 | 0.00954 | -0.065 | 136.475
5.5 | 1.366 | 0.01005 | -0.065 | 135.981
6 | 1.429 | 0.01049 | -0.066 | 136.282
6.5 | 1.491 | 0.01095 | -0.066 | 136.164
7 | 1.552 | 0.01163 | -0.067 | 133.423
7.5 | 1.61 | 0.01201 | -0.068 | 134.033
8 | 1.667 | 0.0126 | -0.068 | 132.301
8.5 | 1.721 | 0.01336 | -0.069 | 128.848
9 | 1.67 | 0.01946 | -0.065 | 85.787
9.5 | 1.691 | 0.02387 | -0.064 | 70.837
10 | 1.711 | 0.02811 | -0.064 | 60.852
10.5 | 1.675 | 0.05301 | -0.06 | 31.588
11 | 1.693 | 0.05876 | -0.06 | 28.811
11.5 | 1.704 | 0.06489 | -0.06 | 26.266
12 | 1.705 | 0.07257 | -0.06 | 23.496
12.5 | 1.69 | 0.08172 | -0.06 | 20.675
13 | 1.65 | 0.09352 | -0.059 | 17.641
13.5 | 1.562 | 0.10851 | -0.059 | 14.394

## 136. Re 16M Mach 0.50 (2)
BIGFOIL.COM POLAR EXPORT
tsagiR-3AM-C16-f6
TsAGI R-3AM-C16-f6 |  |  |  | Cl Max: | 2.1496 | at alpha= | 11 | deg
XFOIL ncrit=9 |  |  |  | L/D Max: | 200.976 | at alpha= | 8 | deg
Re: | 16000000 |  |  | Cd Min: | 0.02204 | at alpha= | -7 | deg
Mach: | 0.5 |  |  | Cl=0 at alpha= | -4.1194 | deg
|  |  |  | @ Cl=0.1, Cd= | 0.0068116
|  |  |  | @ Cl=0.4, Cd= | 0.0068708
|  |  |  | @ Cl=0.6, Cd= | 0.0069567
alpha (deg) | Cl | Cd | Cm | Cl/Cd
-7 | -0.3077 | 0.02204 | -0.0896 | -13.961
-6.5 | -0.3141 | 0.01323 | -0.0834 | -23.7415
-6 | -0.2718 | 0.00923 | -0.0775 | -29.4475
-5.5 | -0.2033 | 0.00806 | -0.0731 | -25.2233
-5 | -0.1297 | 0.00752 | -0.0697 | -17.2473
-4.5 | -0.0558 | 0.0072 | -0.0668 | -7.75
-4 | 0.0175 | 0.00699 | -0.0643 | 2.5036
-3.5 | 0.0899 | 0.00682 | -0.0621 | 13.1818
-3 | 0.1617 | 0.00676 | -0.0601 | 23.9201
-2.5 | 0.2318 | 0.00683 | -0.0582 | 33.9385
-2 | 0.302 | 0.00685 | -0.0565 | 44.0876
-1 | 0.4436 | 0.00688 | -0.054 | 64.4767
-0.5 | 0.5139 | 0.00692 | -0.0529 | 74.263
0 | 0.5841 | 0.00695 | -0.0518 | 84.0432
0.5 | 0.6552 | 0.00698 | -0.051 | 93.8682
1 | 0.7263 | 0.00703 | -0.0502 | 103.3144
1.5 | 0.7969 | 0.00713 | -0.0494 | 111.7672
2 | 0.8671 | 0.00726 | -0.0485 | 119.4353
2.5 | 0.9374 | 0.0074 | -0.0476 | 126.6757
3 | 1.0083 | 0.00749 | -0.0467 | 134.6195
3.5 | 1.0782 | 0.00751 | -0.0456 | 143.5686
4 | 1.1417 | 0.00719 | -0.0435 | 158.79
4.5 | 1.2064 | 0.00708 | -0.0414 | 170.3955
5 | 1.269 | 0.00701 | -0.0387 | 181.0271
5.5 | 1.3459 | 0.00701 | -0.0385 | 191.9971
6 | 1.4538 | 0.00743 | -0.044 | 195.6662
6.5 | 1.5346 | 0.00779 | -0.0441 | 196.9961
7 | 1.6201 | 0.00816 | -0.0448 | 198.5417
7.5 | 1.7073 | 0.00853 | -0.0455 | 200.1524
8 | 1.7907 | 0.00891 | -0.0453 | 200.9764
8.5 | 1.8541 | 0.00927 | -0.0414 | 200.0108
9 | 1.9204 | 0.0097 | -0.0379 | 197.9794
9.5 | 1.9855 | 0.01022 | -0.0341 | 194.2759
10 | 2.0372 | 0.01083 | -0.0283 | 188.1071
10.5 | 2.0905 | 0.01164 | -0.0231 | 179.5962
11 | 2.1496 | 0.01245 | -0.0189 | 172.6586

## 137. Re 18M Mach 0.00 (1)
BIGFOIL.COM POLAR EXPORT
tsagiR-3AM-C16-f6
TsAGI R-3AM-C16-f6 |  |  |  | Cl Max: | 2.069 | at alpha= | 16.5 | deg
JavaFoil+Calcfoil stall+Eppler ext transition |  |  |  | L/D Max: | 177.394 | at alpha= | 8 | deg
Re: | 18000000 |  |  | Cd Min: | 0.00611 | at alpha= | -6 | deg
Mach: | 0 |  |  | Cl=0 at alpha= | -4.3 | deg
|  |  |  | @ Cl=0.1, Cd= | 0.006471
|  |  |  | @ Cl=0.4, Cd= | 0.0066133
|  |  |  | @ Cl=0.6, Cd= | 0.0064445
alpha (deg) | Cl | Cd | Cm | Cl/Cd
-20 | -0.678 | 0.14692 | -0.021 | -4.616
-19.5 | -0.686 | 0.1399 | -0.022 | -4.903
-19 | -0.693 | 0.13426 | -0.022 | -5.158
-18.5 | -0.698 | 0.12778 | -0.022 | -5.463
-18 | -0.702 | 0.12223 | -0.022 | -5.745
-17.5 | -0.704 | 0.11759 | -0.022 | -5.991
-17 | -0.706 | 0.11267 | -0.023 | -6.264
-16.5 | -0.705 | 0.10735 | -0.023 | -6.57
-16 | -0.703 | 0.10212 | -0.023 | -6.885
-15.5 | -0.7 | 0.09589 | -0.024 | -7.296
-15 | -0.694 | 0.09063 | -0.024 | -7.654
-14.5 | -0.685 | 0.08668 | -0.024 | -7.897
-14 | -0.675 | 0.08035 | -0.025 | -8.401
-13.5 | -0.662 | 0.07574 | -0.025 | -8.739
-13 | -0.649 | 0.06903 | -0.026 | -9.397
-12.5 | -0.633 | 0.06243 | -0.028 | -10.147
-12 | -0.619 | 0.05373 | -0.03 | -11.52
-11.5 | -0.607 | 0.04271 | -0.032 | -14.2
-11 | -0.66 | 0.00995 | -0.041 | -66.327
-10.5 | -0.63 | 0.00877 | -0.042 | -71.842
-10 | -0.593 | 0.00791 | -0.042 | -74.943
-9.5 | -0.552 | 0.00782 | -0.043 | -70.559
-9 | -0.509 | 0.0074 | -0.043 | -68.794
-8.5 | -0.463 | 0.00718 | -0.043 | -64.476
-8 | -0.414 | 0.00674 | -0.044 | -61.437
-7.5 | -0.364 | 0.00674 | -0.044 | -53.939
-7 | -0.311 | 0.00666 | -0.045 | -46.671
-6.5 | -0.256 | 0.00633 | -0.045 | -40.473
-6 | -0.2 | 0.00611 | -0.045 | -32.759
-5.5 | -0.143 | 0.0063 | -0.046 | -22.641
-5 | -0.084 | 0.00633 | -0.046 | -13.244
-4.5 | -0.024 | 0.00626 | -0.047 | -3.867
-4 | 0.036 | 0.00646 | -0.047 | 5.606
-3.5 | 0.097 | 0.00647 | -0.048 | 15.012
-3 | 0.159 | 0.00649 | -0.048 | 24.453
-2.5 | 0.221 | 0.00643 | -0.049 | 34.287
-2 | 0.283 | 0.00653 | -0.049 | 43.288
-1.5 | 0.345 | 0.00646 | -0.05 | 53.371
-1 | 0.406 | 0.00663 | -0.05 | 61.268
-0.5 | 0.468 | 0.00658 | -0.05 | 71.076
0 | 0.536 | 0.00632 | -0.051 | 84.894
0.5 | 0.599 | 0.00644 | -0.051 | 92.985
1 | 0.661 | 0.00672 | -0.052 | 98.25
1.5 | 0.722 | 0.00655 | -0.052 | 110.377
2 | 0.784 | 0.00664 | -0.053 | 118.128
2.5 | 0.846 | 0.00668 | -0.053 | 126.596
3 | 0.907 | 0.00655 | -0.054 | 138.597
3.5 | 0.969 | 0.00644 | -0.054 | 150.452
4 | 1.03 | 0.0066 | -0.055 | 156.118
4.5 | 1.091 | 0.00716 | -0.056 | 152.321
5 | 1.151 | 0.00731 | -0.056 | 157.438
5.5 | 1.211 | 0.00739 | -0.057 | 164.002
6 | 1.272 | 0.00758 | -0.057 | 167.827
6.5 | 1.331 | 0.00775 | -0.058 | 171.839
7 | 1.391 | 0.00801 | -0.058 | 173.622
7.5 | 1.45 | 0.0083 | -0.059 | 174.76
8 | 1.509 | 0.0085 | -0.059 | 177.394
8.5 | 1.567 | 0.00914 | -0.06 | 171.432
9 | 1.625 | 0.00942 | -0.06 | 172.466
9.5 | 1.682 | 0.01 | -0.061 | 168.253
10 | 1.739 | 0.01047 | -0.061 | 166.03
10.5 | 1.794 | 0.01102 | -0.062 | 162.776
11 | 1.75 | 0.0211 | -0.059 | 82.914
11.5 | 1.789 | 0.0233 | -0.059 | 76.801
12 | 1.831 | 0.02541 | -0.059 | 72.077
12.5 | 1.871 | 0.02786 | -0.059 | 67.144
13 | 1.91 | 0.03045 | -0.059 | 62.741
13.5 | 1.95 | 0.03299 | -0.059 | 59.124
14 | 1.99 | 0.03573 | -0.059 | 55.693
14.5 | 2.025 | 0.03865 | -0.059 | 52.396
15 | 2.043 | 0.04174 | -0.06 | 48.954
15.5 | 2.056 | 0.04535 | -0.06 | 45.331
16 | 2.065 | 0.04871 | -0.06 | 42.392
16.5 | 2.069 | 0.05245 | -0.06 | 39.454
17 | 2.067 | 0.05671 | -0.06 | 36.449
17.5 | 2.063 | 0.06041 | -0.061 | 34.144
18 | 2.054 | 0.0644 | -0.061 | 31.896
18.5 | 2.038 | 0.06942 | -0.061 | 29.356
19 | 2.021 | 0.0732 | -0.061 | 27.604
19.5 | 1.996 | 0.07857 | -0.061 | 25.405
20 | 1.969 | 0.08349 | -0.062 | 23.582

## 138. Re 18M Mach 0.00 (2)
BIGFOIL.COM POLAR EXPORT
tsagiR-3AM-C16-f6
TsAGI R-3AM-C16-f6 |  |  |  | Cl Max: | 1.8229 | at alpha= | 15 | deg
XFOIL ncrit=9 |  |  |  | L/D Max: | 223.587 | at alpha= | 10 | deg
Re: | 18000000 |  |  | Cd Min: | 0.12934 | at alpha= | 20 | deg
Mach: | 0 |  |  | Cl=0 at alpha= | -4.1698 | deg
|  |  |  | @ Cl=0.1, Cd= | 0.0062262
|  |  |  | @ Cl=0.4, Cd= | 0.00625
|  |  |  | @ Cl=0.6, Cd= | 0.0063793
alpha (deg) | Cl | Cd | Cm | Cl/Cd
-20 | -1.7035 | 0.01798 | -0.0849 | -94.7442
-19.5 | -1.6677 | 0.01687 | -0.0816 | -98.856
-18 | -1.4746 | 0.01426 | -0.0867 | -103.4081
-17.5 | -1.4331 | 0.01378 | -0.0835 | -103.9985
-17 | -1.3889 | 0.01331 | -0.0808 | -104.3501
-16.5 | -1.3429 | 0.01285 | -0.0784 | -104.5058
-16 | -1.2951 | 0.0124 | -0.0762 | -104.4435
-15.5 | -1.246 | 0.01199 | -0.0741 | -103.9199
-15 | -1.1966 | 0.0116 | -0.0722 | -103.1552
-14.5 | -1.1462 | 0.01119 | -0.0703 | -102.4307
-14 | -1.0956 | 0.01076 | -0.0685 | -101.8216
-13.5 | -1.0442 | 0.01033 | -0.0669 | -101.0842
-13 | -0.9918 | 0.00992 | -0.0653 | -99.9798
-12.5 | -0.9386 | 0.00956 | -0.0639 | -98.1799
-12 | -0.8846 | 0.00922 | -0.0626 | -95.9436
-11.5 | -0.8299 | 0.00893 | -0.0614 | -92.9339
-11 | -0.7747 | 0.00867 | -0.0604 | -89.3541
-10.5 | -0.7192 | 0.00843 | -0.0593 | -85.3144
-10 | -0.6633 | 0.00819 | -0.0584 | -80.989
-9.5 | -0.6074 | 0.00799 | -0.0574 | -76.02
-9 | -0.5514 | 0.00775 | -0.0565 | -71.1484
-8.5 | -0.4953 | 0.00752 | -0.0556 | -65.8644
-8 | -0.4389 | 0.00729 | -0.0548 | -60.2058
-7.5 | -0.3824 | 0.00712 | -0.054 | -53.7079
-7 | -0.3252 | 0.00696 | -0.0534 | -46.7241
-6.5 | -0.268 | 0.00683 | -0.0528 | -39.2387
-6 | -0.2105 | 0.00672 | -0.0522 | -31.3244
-5.5 | -0.1529 | 0.00658 | -0.0517 | -23.2371
-5 | -0.0957 | 0.00646 | -0.0512 | -14.8142
-4.5 | -0.0381 | 0.00636 | -0.0507 | -5.9906
-4 | 0.0196 | 0.00629 | -0.0503 | 3.1161
-3.5 | 0.0772 | 0.00625 | -0.05 | 12.352
-3 | 0.1347 | 0.00619 | -0.0496 | 21.7609
-2.5 | 0.1922 | 0.00616 | -0.0493 | 31.2013
-2 | 0.2492 | 0.00619 | -0.0489 | 40.2585
-1.5 | 0.3062 | 0.00622 | -0.0485 | 49.2283
-1 | 0.3631 | 0.00625 | -0.0482 | 58.096
-0.5 | 0.4203 | 0.00625 | -0.048 | 67.248
0 | 0.4774 | 0.0063 | -0.0477 | 75.7778
0.5 | 0.5349 | 0.00632 | -0.0476 | 84.6361
1 | 0.5924 | 0.00637 | -0.0476 | 92.9984
1.5 | 0.6494 | 0.00644 | -0.0475 | 100.8385
2 | 0.7067 | 0.00649 | -0.0474 | 108.8906
2.5 | 0.764 | 0.00651 | -0.0475 | 117.3579
3 | 0.821 | 0.0065 | -0.0474 | 126.3077
3.5 | 0.8763 | 0.00639 | -0.0472 | 137.1362
4 | 0.9291 | 0.00618 | -0.0466 | 150.3398
4.5 | 0.9818 | 0.00606 | -0.046 | 162.0132
5 | 1.034 | 0.00595 | -0.0453 | 173.7815
5.5 | 1.082 | 0.00574 | -0.0437 | 188.5017
6 | 1.1434 | 0.00577 | -0.0449 | 198.1629
6.5 | 1.2166 | 0.00593 | -0.0488 | 205.1602
7 | 1.2761 | 0.00608 | -0.0498 | 209.8849
7.5 | 1.3386 | 0.00626 | -0.0515 | 213.8339
8 | 1.3999 | 0.00647 | -0.053 | 216.3679
8.5 | 1.4615 | 0.00675 | -0.0548 | 216.5185
9 | 1.524 | 0.00697 | -0.0567 | 218.6514
9.5 | 1.5857 | 0.00715 | -0.0585 | 221.7762
10 | 1.6456 | 0.00736 | -0.0599 | 223.587
10.5 | 1.6924 | 0.00775 | -0.0588 | 218.3742
11.5 | 1.7836 | 0.00858 | -0.0563 | 207.8788
13 | 1.7629 | 0.01668 | -0.0305 | 105.6894
13.5 | 1.7841 | 0.01833 | -0.0279 | 97.3322
14 | 1.8032 | 0.02046 | -0.0261 | 88.1329
14.5 | 1.8151 | 0.02359 | -0.025 | 76.9436
15 | 1.8229 | 0.02764 | -0.0248 | 65.9515
15.5 | 1.8182 | 0.03339 | -0.0254 | 54.4534
16 | 1.8047 | 0.04028 | -0.0264 | 44.8039
16.5 | 1.765 | 0.05023 | -0.0278 | 35.1384
17 | 1.7156 | 0.06171 | -0.0298 | 27.801
17.5 | 1.6613 | 0.07428 | -0.0325 | 22.3654
18 | 1.6243 | 0.08494 | -0.035 | 19.1229
18.5 | 1.5798 | 0.09703 | -0.0383 | 16.2816
19 | 1.5527 | 0.10701 | -0.0412 | 14.5099
19.5 | 1.5242 | 0.11731 | -0.0446 | 12.9929
20 | 1.4869 | 0.12934 | -0.0489 | 11.4961

## 139. Re 18M Mach 0.10 (1)
BIGFOIL.COM POLAR EXPORT
tsagiR-3AM-C16-f6
TsAGI R-3AM-C16-f6 |  |  |  | Cl Max: | 2.063 | at alpha= | 16.5 | deg
JavaFoil+Calcfoil stall+Eppler ext transition |  |  |  | L/D Max: | 176.976 | at alpha= | 8 | deg
Re: | 18000000 |  |  | Cd Min: | 0.00603 | at alpha= | -4.5 | deg
Mach: | 0.1 |  |  | Cl=0 at alpha= | -4.3 | deg
|  |  |  | @ Cl=0.1, Cd= | 0.0064536
|  |  |  | @ Cl=0.4, Cd= | 0.0065052
|  |  |  | @ Cl=0.6, Cd= | 0.0064392
alpha (deg) | Cl | Cd | Cm | Cl/Cd
-20 | -0.632 | 0.14988 | -0.021 | -4.214
-19.5 | -0.642 | 0.14346 | -0.022 | -4.475
-19 | -0.652 | 0.13696 | -0.022 | -4.759
-18.5 | -0.66 | 0.12943 | -0.022 | -5.099
-18 | -0.667 | 0.12354 | -0.022 | -5.4
-17.5 | -0.672 | 0.12182 | -0.022 | -5.514
-17 | -0.676 | 0.11417 | -0.022 | -5.924
-16.5 | -0.679 | 0.10856 | -0.023 | -6.252
-16 | -0.679 | 0.10373 | -0.023 | -6.549
-15.5 | -0.678 | 0.09766 | -0.023 | -6.942
-15 | -0.674 | 0.09219 | -0.024 | -7.316
-14.5 | -0.668 | 0.08825 | -0.024 | -7.567
-14 | -0.661 | 0.08175 | -0.025 | -8.083
-13.5 | -0.65 | 0.07695 | -0.025 | -8.445
-13 | -0.637 | 0.07112 | -0.026 | -8.959
-12.5 | -0.624 | 0.06426 | -0.027 | -9.709
-12 | -0.607 | 0.05853 | -0.028 | -10.37
-11.5 | -0.591 | 0.0505 | -0.03 | -11.696
-11 | -0.634 | 0.01444 | -0.04 | -43.882
-10.5 | -0.627 | 0.00901 | -0.042 | -69.575
-10 | -0.59 | 0.00843 | -0.042 | -69.993
-9.5 | -0.551 | 0.0077 | -0.043 | -71.538
-9 | -0.509 | 0.00739 | -0.043 | -68.862
-8.5 | -0.463 | 0.00725 | -0.044 | -63.898
-8 | -0.415 | 0.00679 | -0.044 | -61.056
-7.5 | -0.364 | 0.0068 | -0.044 | -53.55
-7 | -0.312 | 0.0066 | -0.045 | -47.206
-6.5 | -0.257 | 0.00627 | -0.045 | -40.984
-6 | -0.201 | 0.00617 | -0.046 | -32.559
-5.5 | -0.143 | 0.00636 | -0.046 | -22.511
-5 | -0.084 | 0.0064 | -0.047 | -13.162
-4.5 | -0.024 | 0.00603 | -0.047 | -4.027
-4 | 0.036 | 0.00642 | -0.047 | 5.666
-3.5 | 0.098 | 0.00645 | -0.048 | 15.148
-3 | 0.159 | 0.00656 | -0.048 | 24.283
-2.5 | 0.222 | 0.00643 | -0.049 | 34.474
-2 | 0.284 | 0.0066 | -0.049 | 43.002
-1.5 | 0.347 | 0.00654 | -0.05 | 53.04
-1 | 0.408 | 0.0065 | -0.05 | 62.853
-0.5 | 0.47 | 0.00664 | -0.051 | 70.79
0 | 0.539 | 0.00639 | -0.051 | 84.396
0.5 | 0.601 | 0.00644 | -0.052 | 93.397
1 | 0.664 | 0.00679 | -0.052 | 97.727
1.5 | 0.726 | 0.00647 | -0.053 | 112.126
2 | 0.788 | 0.00665 | -0.053 | 118.517
2.5 | 0.85 | 0.00674 | -0.054 | 126.147
3 | 0.912 | 0.00661 | -0.054 | 137.875
3.5 | 0.973 | 0.0065 | -0.055 | 149.697
4 | 1.035 | 0.00662 | -0.055 | 156.16
4.5 | 1.096 | 0.00723 | -0.056 | 151.591
5 | 1.156 | 0.00738 | -0.056 | 156.712
5.5 | 1.217 | 0.00743 | -0.057 | 163.724
6 | 1.277 | 0.00762 | -0.057 | 167.59
6.5 | 1.337 | 0.00782 | -0.058 | 171.025
7 | 1.397 | 0.0081 | -0.058 | 172.451
7.5 | 1.456 | 0.00835 | -0.059 | 174.473
8 | 1.515 | 0.00856 | -0.06 | 176.976
8.5 | 1.574 | 0.00923 | -0.06 | 170.538
9 | 1.632 | 0.00954 | -0.061 | 171.034
9.5 | 1.689 | 0.01014 | -0.061 | 166.638
10 | 1.746 | 0.01062 | -0.062 | 164.332
10.5 | 1.801 | 0.01111 | -0.062 | 162.182
11 | 1.751 | 0.02186 | -0.059 | 80.111
11.5 | 1.792 | 0.02406 | -0.059 | 74.466
12 | 1.833 | 0.02626 | -0.059 | 69.786
12.5 | 1.873 | 0.02885 | -0.059 | 64.919
13 | 1.912 | 0.03153 | -0.059 | 60.65
13.5 | 1.952 | 0.03412 | -0.059 | 57.204
14 | 1.991 | 0.03688 | -0.059 | 54.001
14.5 | 2.027 | 0.03985 | -0.06 | 50.855
15 | 2.043 | 0.0431 | -0.06 | 47.403
15.5 | 2.054 | 0.04679 | -0.06 | 43.892
16 | 2.061 | 0.05038 | -0.06 | 40.918
16.5 | 2.063 | 0.05433 | -0.06 | 37.963
17 | 2.059 | 0.05832 | -0.06 | 35.303
17.5 | 2.052 | 0.06219 | -0.061 | 32.995
18 | 2.039 | 0.06629 | -0.061 | 30.759
18.5 | 2.019 | 0.07156 | -0.061 | 28.214
19 | 1.996 | 0.07642 | -0.061 | 26.125
19.5 | 1.969 | 0.08022 | -0.062 | 24.55
20 | 1.936 | 0.08626 | -0.062 | 22.446

## 140. Re 18M Mach 0.10 (2)
BIGFOIL.COM POLAR EXPORT
tsagiR-3AM-C16-f6
TsAGI R-3AM-C16-f6 |  |  |  | Cl Max: | 1.8236 | at alpha= | 12 | deg
XFOIL ncrit=9 |  |  |  | L/D Max: | 223.365 | at alpha= | 10 | deg
Re: | 18000000 |  |  | Cd Min: | 0.06948 | at alpha= | 17 | deg
Mach: | 0.1 |  |  | Cl=0 at alpha= | -4.1678 | deg
|  |  |  | @ Cl=0.1, Cd= | 0.0062407
|  |  |  | @ Cl=0.4, Cd= | 0.00627
|  |  |  | @ Cl=0.6, Cd= | 0.0063943
alpha (deg) | Cl | Cd | Cm | Cl/Cd
-20 | -1.707 | 0.02012 | -0.0933 | -84.841
-19.5 | -1.676 | 0.0187 | -0.0893 | -89.6257
-18 | -1.489 | 0.01511 | -0.0926 | -98.544
-17.5 | -1.4487 | 0.0145 | -0.0889 | -99.9103
-17 | -1.4048 | 0.01392 | -0.0857 | -100.9195
-16.5 | -1.359 | 0.01339 | -0.0828 | -101.4937
-16 | -1.3108 | 0.01287 | -0.0803 | -101.8493
-15.5 | -1.2612 | 0.01241 | -0.0779 | -101.6277
-15 | -1.211 | 0.01196 | -0.0756 | -101.2542
-14.5 | -1.1595 | 0.01155 | -0.0736 | -100.3896
-14 | -1.1079 | 0.01112 | -0.0715 | -99.6313
-13.5 | -1.0558 | 0.01064 | -0.0696 | -99.2293
-13 | -1.0027 | 0.0102 | -0.0678 | -98.3039
-12.5 | -0.9489 | 0.00978 | -0.0662 | -97.0245
-12 | -0.8945 | 0.00939 | -0.0647 | -95.2609
-11.5 | -0.8391 | 0.00907 | -0.0633 | -92.5138
-11 | -0.7832 | 0.00878 | -0.062 | -89.2027
-10.5 | -0.7269 | 0.00852 | -0.0608 | -85.3169
-10 | -0.6702 | 0.00827 | -0.0597 | -81.0399
-9.5 | -0.6136 | 0.00805 | -0.0587 | -76.2236
-9 | -0.5567 | 0.00783 | -0.0577 | -71.0983
-8.5 | -0.5001 | 0.00759 | -0.0567 | -65.8893
-8 | -0.443 | 0.00735 | -0.0557 | -60.2721
-7.5 | -0.386 | 0.00717 | -0.0549 | -53.8354
-7 | -0.3282 | 0.00699 | -0.0541 | -46.9528
-5.5 | -0.1543 | 0.00661 | -0.0523 | -23.3434
-5 | -0.0966 | 0.00649 | -0.0517 | -14.8844
-4.5 | -0.0386 | 0.00637 | -0.0512 | -6.0597
-4 | 0.0195 | 0.0063 | -0.0507 | 3.0952
-3.5 | 0.0776 | 0.00626 | -0.0503 | 12.3962
-3 | 0.1356 | 0.00621 | -0.0499 | 21.8357
-2.5 | 0.1935 | 0.00617 | -0.0495 | 31.3614
-2 | 0.251 | 0.0062 | -0.0492 | 40.4839
-1.5 | 0.3083 | 0.00624 | -0.0488 | 49.4071
-1 | 0.3656 | 0.00627 | -0.0484 | 58.3094
-0.5 | 0.4232 | 0.00627 | -0.0482 | 67.496
0 | 0.4806 | 0.00632 | -0.0479 | 76.0443
0.5 | 0.5387 | 0.00634 | -0.0478 | 84.9685
1 | 0.5965 | 0.00639 | -0.0477 | 93.349
1.5 | 0.654 | 0.00646 | -0.0476 | 101.2384
2 | 0.7117 | 0.0065 | -0.0475 | 109.4923
2.5 | 0.7695 | 0.00652 | -0.0475 | 118.0215
3 | 0.8268 | 0.00652 | -0.0475 | 126.8098
3.5 | 0.8824 | 0.00642 | -0.0472 | 137.4455
4 | 0.9356 | 0.00622 | -0.0466 | 150.418
4.5 | 0.9886 | 0.00609 | -0.046 | 162.3317
5 | 1.0414 | 0.00598 | -0.0453 | 174.1472
5.5 | 1.0898 | 0.00577 | -0.0436 | 188.8735
6 | 1.1527 | 0.0058 | -0.045 | 198.7414
6.5 | 1.2262 | 0.00597 | -0.0488 | 205.3936
7 | 1.2862 | 0.00613 | -0.0497 | 209.8206
7.5 | 1.3492 | 0.00631 | -0.0514 | 213.8193
8 | 1.4111 | 0.00654 | -0.0529 | 215.7645
8.5 | 1.4735 | 0.00682 | -0.0546 | 216.0557
9 | 1.5368 | 0.00702 | -0.0565 | 218.9174
9.5 | 1.5992 | 0.00721 | -0.0583 | 221.8031
10 | 1.6596 | 0.00743 | -0.0597 | 223.3647
10.5 | 1.7054 | 0.00783 | -0.0582 | 217.8033
11.5 | 1.7976 | 0.00869 | -0.0555 | 206.8585
12 | 1.8236 | 0.01027 | -0.0513 | 177.5657
12.5 | 1.7627 | 0.01501 | -0.034 | 117.435
13 | 1.7649 | 0.01735 | -0.0285 | 101.7233
14 | 1.801 | 0.02189 | -0.0247 | 82.275
14.5 | 1.8096 | 0.0257 | -0.0241 | 70.4125
15 | 1.8117 | 0.03067 | -0.0245 | 59.0708
15.5 | 1.7978 | 0.03762 | -0.0254 | 47.7884
16 | 1.7709 | 0.04609 | -0.0265 | 38.4227
16.5 | 1.7243 | 0.05696 | -0.0282 | 30.2721
17 | 1.6682 | 0.06948 | -0.0307 | 24.0098

## 141. Re 18M Mach 0.25 (1)
BIGFOIL.COM POLAR EXPORT
tsagiR-3AM-C16-f6
TsAGI R-3AM-C16-f6 |  |  |  | Cl Max: | 2.033 | at alpha= | 15 | deg
JavaFoil+Calcfoil stall+Eppler ext transition |  |  |  | L/D Max: | 170.649 | at alpha= | 8 | deg
Re: | 18000000 |  |  | Cd Min: | 0.00623 | at alpha= | -3.5 | deg
Mach: | 0.25 |  |  | Cl=0 at alpha= | -4.2984 | deg
|  |  |  | @ Cl=0.1, Cd= | 0.00623
|  |  |  | @ Cl=0.4, Cd= | 0.0066662
|  |  |  | @ Cl=0.6, Cd= | 0.006554
alpha (deg) | Cl | Cd | Cm | Cl/Cd
-18 | -0.339 | 0.13627 | -0.021 | -2.488
-17.5 | -0.376 | 0.13571 | -0.021 | -2.769
-17 | -0.409 | 0.12821 | -0.021 | -3.191
-16.5 | -0.439 | 0.12384 | -0.021 | -3.547
-16 | -0.466 | 0.11598 | -0.022 | -4.021
-15.5 | -0.49 | 0.11043 | -0.022 | -4.436
-15 | -0.51 | 0.10163 | -0.022 | -5.018
-14.5 | -0.526 | 0.09612 | -0.023 | -5.472
-14 | -0.538 | 0.09038 | -0.023 | -5.955
-13.5 | -0.546 | 0.08561 | -0.024 | -6.377
-13 | -0.55 | 0.07825 | -0.025 | -7.032
-12.5 | -0.549 | 0.07346 | -0.025 | -7.477
-12 | -0.544 | 0.06857 | -0.026 | -7.937
-11.5 | -0.536 | 0.06288 | -0.027 | -8.519
-11 | -0.521 | 0.05894 | -0.028 | -8.845
-10.5 | -0.505 | 0.05287 | -0.029 | -9.552
-10 | -0.48 | 0.05102 | -0.029 | -9.413
-9.5 | -0.488 | 0.02456 | -0.038 | -19.879
-9 | -0.501 | 0.0086 | -0.044 | -58.296
-8.5 | -0.461 | 0.00723 | -0.045 | -63.732
-8 | -0.416 | 0.00714 | -0.045 | -58.216
-7.5 | -0.367 | 0.00696 | -0.046 | -52.72
-7 | -0.315 | 0.00678 | -0.046 | -46.493
-6.5 | -0.261 | 0.00669 | -0.046 | -39.002
-6 | -0.204 | 0.00677 | -0.047 | -30.201
-5.5 | -0.146 | 0.00639 | -0.047 | -22.853
-5 | -0.086 | 0.00643 | -0.048 | -13.383
-4.5 | -0.025 | 0.00651 | -0.048 | -3.818
-4 | 0.037 | 0.00651 | -0.049 | 5.722
-3.5 | 0.1 | 0.00623 | -0.049 | 16.062
-3 | 0.163 | 0.00655 | -0.05 | 24.961
-2.5 | 0.227 | 0.0065 | -0.05 | 34.981
-2 | 0.291 | 0.0067 | -0.051 | 43.525
-1.5 | 0.356 | 0.00675 | -0.051 | 52.727
-1 | 0.419 | 0.00663 | -0.052 | 63.293
-0.5 | 0.483 | 0.00669 | -0.052 | 72.153
0 | 0.553 | 0.00646 | -0.053 | 85.742
0.5 | 0.618 | 0.00659 | -0.053 | 93.735
1 | 0.681 | 0.00692 | -0.054 | 98.432
1.5 | 0.745 | 0.00663 | -0.054 | 112.443
2 | 0.809 | 0.00681 | -0.055 | 118.753
2.5 | 0.872 | 0.00689 | -0.055 | 126.672
3 | 0.935 | 0.00675 | -0.056 | 138.601
3.5 | 0.998 | 0.00668 | -0.056 | 149.426
4 | 1.061 | 0.00683 | -0.057 | 155.39
4.5 | 1.123 | 0.00751 | -0.057 | 149.489
5 | 1.185 | 0.00768 | -0.058 | 154.291
5.5 | 1.247 | 0.00773 | -0.058 | 161.258
6 | 1.309 | 0.00799 | -0.059 | 163.784
6.5 | 1.37 | 0.00821 | -0.06 | 166.765
7 | 1.43 | 0.00855 | -0.06 | 167.198
7.5 | 1.49 | 0.00884 | -0.061 | 168.66
8 | 1.55 | 0.00908 | -0.061 | 170.649
8.5 | 1.609 | 0.00961 | -0.062 | 167.423
9 | 1.668 | 0.01031 | -0.062 | 161.815
9.5 | 1.726 | 0.01097 | -0.063 | 157.276
10 | 1.782 | 0.01163 | -0.063 | 153.21
10.5 | 1.838 | 0.01216 | -0.064 | 151.135
11 | 1.76 | 0.02628 | -0.059 | 66.962
11.5 | 1.8 | 0.02892 | -0.059 | 62.24
12 | 1.839 | 0.03173 | -0.059 | 57.955
12.5 | 1.88 | 0.03447 | -0.059 | 54.535
13 | 1.919 | 0.03743 | -0.06 | 51.279
13.5 | 1.959 | 0.04034 | -0.06 | 48.555
14 | 1.995 | 0.04375 | -0.06 | 45.609
14.5 | 2.026 | 0.04732 | -0.06 | 42.823
15 | 2.033 | 0.05113 | -0.06 | 39.765
15.5 | 2.033 | 0.05554 | -0.06 | 36.597
16 | 2.025 | 0.05995 | -0.06 | 33.782
16.5 | 2.01 | 0.06421 | -0.061 | 31.312
17 | 1.986 | 0.06913 | -0.061 | 28.732
17.5 | 1.953 | 0.07421 | -0.061 | 26.324
18 | 1.911 | 0.07906 | -0.061 | 24.177
18.5 | 1.861 | 0.08463 | -0.061 | 21.985
19 | 1.799 | 0.0923 | -0.061 | 19.495
19.5 | 1.733 | 0.09837 | -0.062 | 17.619
20 | 1.66 | 0.10425 | -0.062 | 15.919

## 142. Re 18M Mach 0.25 (2)
BIGFOIL.COM POLAR EXPORT
tsagiR-3AM-C16-f6
TsAGI R-3AM-C16-f6 |  |  |  | Cl Max: | 1.8705 | at alpha= | 11.5 | deg
XFOIL ncrit=9 |  |  |  | L/D Max: | 220.711 | at alpha= | 9.5 | deg
Re: | 18000000 |  |  | Cd Min: | 0.1843 | at alpha= | -20 | deg
Mach: | 0.25 |  |  | Cl=0 at alpha= | -4.1598 | deg
|  |  |  | @ Cl=0.1, Cd= | 0.0063266
|  |  |  | @ Cl=0.4, Cd= | 0.0063637
|  |  |  | @ Cl=0.6, Cd= | 0.0064774
alpha (deg) | Cl | Cd | Cm | Cl/Cd
-20 | -0.4743 | 0.1843 | -0.0131 | -2.5735
-18.5 | -1.3238 | 0.04241 | -0.1196 | -31.2143
-17.5 | -1.3926 | 0.02419 | -0.1338 | -57.5692
-17 | -1.4078 | 0.0219 | -0.1238 | -64.2831
-16.5 | -1.4 | 0.01986 | -0.1154 | -70.4935
-16 | -1.3684 | 0.01811 | -0.1093 | -75.5605
-15.5 | -1.3282 | 0.01666 | -0.1039 | -79.7239
-15 | -1.2828 | 0.01542 | -0.099 | -83.1907
-14.5 | -1.232 | 0.01441 | -0.0946 | -85.4962
-14 | -1.1787 | 0.01352 | -0.0906 | -87.182
-13.5 | -1.1235 | 0.01274 | -0.0869 | -88.1868
-13 | -1.0659 | 0.01207 | -0.0836 | -88.3099
-12.5 | -1.0073 | 0.01146 | -0.0806 | -87.897
-12 | -0.9501 | 0.01073 | -0.0776 | -88.5461
-11.5 | -0.891 | 0.01015 | -0.0749 | -87.7833
-11 | -0.8315 | 0.00964 | -0.0724 | -86.2552
-10.5 | -0.7713 | 0.00919 | -0.0701 | -83.9282
-10 | -0.7106 | 0.00882 | -0.0681 | -80.5669
-9.5 | -0.6497 | 0.00851 | -0.0662 | -76.3455
-9 | -0.5888 | 0.00823 | -0.0644 | -71.5431
-8.5 | -0.5276 | 0.00798 | -0.0628 | -66.1153
-8 | -0.4669 | 0.0077 | -0.0613 | -60.6364
-7.5 | -0.4065 | 0.00744 | -0.0598 | -54.6371
-7 | -0.3457 | 0.0072 | -0.0585 | -48.0139
-6.5 | -0.285 | 0.00702 | -0.0573 | -40.5983
-6 | -0.2238 | 0.00686 | -0.0563 | -32.6239
-5.5 | -0.1627 | 0.00672 | -0.0554 | -24.2113
-5 | -0.102 | 0.00661 | -0.0545 | -15.4312
-4.5 | -0.0411 | 0.00647 | -0.0537 | -6.3524
-4 | 0.0193 | 0.00638 | -0.0529 | 3.0251
-3 | 0.1403 | 0.0063 | -0.0517 | 22.2698
-2.5 | 0.2005 | 0.00626 | -0.0511 | 32.0288
-2 | 0.2603 | 0.00629 | -0.0505 | 41.3831
-1.5 | 0.3198 | 0.00632 | -0.05 | 50.6013
-1 | 0.3795 | 0.00635 | -0.0495 | 59.7638
-0.5 | 0.4392 | 0.00639 | -0.0491 | 68.7324
0 | 0.4993 | 0.00639 | -0.0488 | 78.1377
0.5 | 0.5595 | 0.00643 | -0.0486 | 87.014
1 | 0.6193 | 0.0065 | -0.0483 | 95.2769
1.5 | 0.6793 | 0.00656 | -0.0481 | 103.5518
2 | 0.7397 | 0.00659 | -0.048 | 112.2458
2.5 | 0.7998 | 0.00662 | -0.0479 | 120.8157
3 | 0.8592 | 0.00666 | -0.0478 | 129.009
4 | 0.9719 | 0.0064 | -0.0465 | 151.8594
4.5 | 1.0273 | 0.00626 | -0.0457 | 164.1054
5 | 1.0828 | 0.00614 | -0.0448 | 176.3518
5.5 | 1.1329 | 0.00592 | -0.0428 | 191.3682
6 | 1.2056 | 0.006 | -0.0455 | 200.9333
6.5 | 1.28 | 0.00619 | -0.0487 | 206.7851
7 | 1.3424 | 0.0064 | -0.0493 | 209.75
7.5 | 1.4086 | 0.00665 | -0.0508 | 211.8195
8 | 1.4744 | 0.00691 | -0.0522 | 213.3719
8.5 | 1.5415 | 0.00716 | -0.0539 | 215.2933
9 | 1.6091 | 0.00736 | -0.0556 | 218.6277
9.5 | 1.6752 | 0.00759 | -0.057 | 220.7115
10 | 1.7304 | 0.00788 | -0.0562 | 219.5939
10.5 | 1.7786 | 0.0083 | -0.0541 | 214.2892
11 | 1.8316 | 0.0086 | -0.053 | 212.9767
11.5 | 1.8705 | 0.00962 | -0.0498 | 194.4387
13 | 1.76 | 0.02393 | -0.0213 | 73.5478
13.5 | 1.7607 | 0.0293 | -0.0216 | 60.0922
14 | 1.7432 | 0.03684 | -0.0226 | 47.3181
14.5 | 1.7048 | 0.04653 | -0.0239 | 36.6387
15 | 1.6494 | 0.05807 | -0.0256 | 28.4037
15.5 | 1.5883 | 0.07079 | -0.0281 | 22.4368
16 | 1.546 | 0.08194 | -0.0307 | 18.8675
16.5 | 1.5138 | 0.09214 | -0.0333 | 16.4293

## 143. Re 18M Mach 0.50 (1)
BIGFOIL.COM POLAR EXPORT
tsagiR-3AM-C16-f6
TsAGI R-3AM-C16-f6 |  |  |  | Cl Max: | 1.71 | at alpha= | 10 | deg
JavaFoil+Calcfoil stall+Eppler ext transition |  |  |  | L/D Max: | 142.528 | at alpha= | 4 | deg
Re: | 18000000 |  |  | Cd Min: | 0.00658 | at alpha= | -3.5 | deg
Mach: | 0.5 |  |  | Cl=0 at alpha= | -4.3015 | deg
|  |  |  | @ Cl=0.1, Cd= | 0.0065829
|  |  |  | @ Cl=0.4, Cd= | 0.0072656
|  |  |  | @ Cl=0.6, Cd= | 0.0072814
alpha (deg) | Cl | Cd | Cm | Cl/Cd
-20 | -0.887 | 0.17362 | -0.025 | -5.109
-19.5 | -0.86 | 0.16432 | -0.025 | -5.234
-19 | -0.833 | 0.15598 | -0.025 | -5.34
-18.5 | -0.806 | 0.1494 | -0.025 | -5.393
-18 | -0.778 | 0.14247 | -0.026 | -5.464
-17.5 | -0.752 | 0.12799 | -0.026 | -5.874
-17 | -0.725 | 0.11871 | -0.026 | -6.105
-16.5 | -0.697 | 0.11325 | -0.027 | -6.158
-16 | -0.669 | 0.10821 | -0.026 | -6.185
-15.5 | -0.641 | 0.10383 | -0.027 | -6.176
-15 | -0.613 | 0.09924 | -0.026 | -6.177
-14.5 | -0.585 | 0.09525 | -0.026 | -6.137
-14 | -0.556 | 0.09271 | -0.026 | -5.996
-13.5 | -0.527 | 0.09032 | -0.026 | -5.837
-13 | -0.499 | 0.08452 | -0.026 | -5.905
-12.5 | -0.471 | 0.08108 | -0.026 | -5.809
-12 | -0.443 | 0.08057 | -0.026 | -5.497
-11.5 | -0.415 | 0.07426 | -0.027 | -5.584
-11 | -0.387 | 0.06621 | -0.028 | -5.852
-10.5 | -0.359 | 0.06125 | -0.029 | -5.869
-10 | -0.332 | 0.05675 | -0.03 | -5.843
-9.5 | -0.3 | 0.06342 | -0.026 | -4.733
-9 | -0.272 | 0.05971 | -0.026 | -4.548
-8.5 | -0.243 | 0.05446 | -0.028 | -4.468
-8 | -0.215 | 0.04974 | -0.029 | -4.322
-7.5 | -0.187 | 0.0456 | -0.03 | -4.092
-7 | -0.157 | 0.04683 | -0.027 | -3.345
-6.5 | -0.194 | 0.04115 | -0.031 | -4.719
-6 | -0.203 | 0.00834 | -0.052 | -24.329
-5.5 | -0.152 | 0.00731 | -0.053 | -20.799
-5 | -0.092 | 0.00715 | -0.053 | -12.859
-4.5 | -0.027 | 0.00698 | -0.054 | -3.855
-4 | 0.041 | 0.0066 | -0.054 | 6.179
-3.5 | 0.11 | 0.00658 | -0.055 | 16.755
-3 | 0.181 | 0.00713 | -0.055 | 25.389
-2.5 | 0.252 | 0.00711 | -0.056 | 35.493
-2 | 0.324 | 0.0072 | -0.057 | 45.028
-1.5 | 0.396 | 0.00726 | -0.057 | 54.584
-1 | 0.467 | 0.00736 | -0.058 | 63.479
-0.5 | 0.537 | 0.00709 | -0.058 | 75.808
0 | 0.616 | 0.00733 | -0.059 | 84.019
0.5 | 0.687 | 0.00754 | -0.059 | 91.163
1 | 0.757 | 0.00763 | -0.06 | 99.241
1.5 | 0.828 | 0.00789 | -0.06 | 104.935
2 | 0.897 | 0.0077 | -0.061 | 116.558
2.5 | 0.966 | 0.00788 | -0.062 | 122.684
3 | 1.035 | 0.0078 | -0.062 | 132.654
3.5 | 1.103 | 0.00796 | -0.063 | 138.598
4 | 1.17 | 0.00821 | -0.063 | 142.528
4.5 | 1.236 | 0.00916 | -0.064 | 134.944
5 | 1.302 | 0.00942 | -0.065 | 138.27
5.5 | 1.366 | 0.00983 | -0.065 | 138.976
6 | 1.429 | 0.01028 | -0.066 | 138.991
6.5 | 1.491 | 0.01084 | -0.066 | 137.538
7 | 1.552 | 0.01135 | -0.067 | 136.728
7.5 | 1.61 | 0.0121 | -0.068 | 133.109
8 | 1.667 | 0.01243 | -0.068 | 134.154
8.5 | 1.642 | 0.01649 | -0.065 | 99.571
9 | 1.663 | 0.02049 | -0.064 | 81.137
9.5 | 1.69 | 0.02414 | -0.064 | 69.994
10 | 1.71 | 0.02826 | -0.064 | 60.492
10.5 | 1.677 | 0.05212 | -0.06 | 32.176
11 | 1.694 | 0.05816 | -0.06 | 29.133
11.5 | 1.706 | 0.06436 | -0.06 | 26.506
12 | 1.706 | 0.07204 | -0.06 | 23.688
12.5 | 1.691 | 0.08064 | -0.06 | 20.969
13 | 1.651 | 0.09205 | -0.059 | 17.939
13.5 | 1.563 | 0.10672 | -0.059 | 14.644
14 | 1.116 | 0.1531 | -0.056 | 7.291
14.5 | 1.144 | 0.17982 | -0.056 | 6.364
15 | 1.172 | 0.20701 | -0.056 | 5.66

## 144. Re 18M Mach 0.50 (2)
BIGFOIL.COM POLAR EXPORT
tsagiR-3AM-C16-f6
TsAGI R-3AM-C16-f6 |  |  |  | Cl Max: | 1.4548 | at alpha= | 6 | deg
XFOIL ncrit=9 |  |  |  | L/D Max: | 200.11 | at alpha= | 6 | deg
Re: | 18000000 |  |  | Cd Min: | 0.22351 | at alpha= | -20 | deg
Mach: | 0.5 |  |  | Cl=0 at alpha= | -4.1161 | deg
|  |  |  | @ Cl=0.1, Cd= | 0.0067126
|  |  |  | @ Cl=0.4, Cd= | 0.0067676
|  |  |  | @ Cl=0.6, Cd= | 0.0068242
alpha (deg) | Cl | Cd | Cm | Cl/Cd
-20 | -0.4303 | 0.22351 | -0.0001 | -1.9252
-19.5 | -0.4087 | 0.21635 | -0.0041 | -1.8891
-19 | -0.3873 | 0.20911 | -0.0081 | -1.8521
-18.5 | -0.3672 | 0.20142 | -0.0121 | -1.8231
-18 | -0.3439 | 0.19474 | -0.0158 | -1.7659
-17.5 | -0.3244 | 0.18696 | -0.0198 | -1.7351
-17 | -0.3047 | 0.17947 | -0.0237 | -1.6978
-16.5 | -0.2883 | 0.17108 | -0.028 | -1.6852
-16 | -0.267 | 0.16408 | -0.0317 | -1.6273
-15.5 | -0.2472 | 0.157 | -0.0353 | -1.5745
-15 | -0.234 | 0.1484 | -0.0398 | -1.5768
-14.5 | -0.2121 | 0.14193 | -0.0431 | -1.4944
-14 | -0.1941 | 0.13488 | -0.0467 | -1.4391
-13.5 | -0.1765 | 0.12786 | -0.0503 | -1.3804
-13 | -0.1767 | 0.11777 | -0.0557 | -1.5004
-12.5 | -0.1644 | 0.11033 | -0.0596 | -1.4901
-12 | -0.1551 | 0.10283 | -0.0636 | -1.5083
-11.5 | -0.1489 | 0.09519 | -0.0676 | -1.5642
-11 | -0.1783 | 0.08325 | -0.0753 | -2.1417
-10.5 | -0.1945 | 0.074 | -0.0811 | -2.6284
-10 | -0.1896 | 0.06764 | -0.0843 | -2.8031
-9.5 | -0.1994 | 0.06013 | -0.0885 | -3.3161
-9 | -0.2216 | 0.05186 | -0.094 | -4.273
-8.5 | -0.2518 | 0.04517 | -0.097 | -5.5745
-8 | -0.2759 | 0.03852 | -0.0958 | -7.1625
-7.5 | -0.2994 | 0.03005 | -0.0939 | -9.9634
-7 | -0.3189 | 0.02074 | -0.0895 | -15.3761
-6.5 | -0.3232 | 0.0122 | -0.083 | -26.4918
-6 | -0.2753 | 0.00882 | -0.0772 | -31.2132
-5.5 | -0.2051 | 0.00781 | -0.0729 | -26.2612
-5 | -0.1308 | 0.00731 | -0.0695 | -17.8933
-4.5 | -0.0569 | 0.00705 | -0.0666 | -8.0709
-4 | 0.0172 | 0.00684 | -0.0642 | 2.5146
-3.5 | 0.0894 | 0.00672 | -0.062 | 13.3036
-3 | 0.1609 | 0.00667 | -0.06 | 24.1229
-2.5 | 0.2311 | 0.00675 | -0.0581 | 34.237
-2 | 0.3019 | 0.00676 | -0.0565 | 44.6598
-1.5 | 0.3729 | 0.00676 | -0.0552 | 55.1627
-1 | 0.444 | 0.00678 | -0.0541 | 65.4867
-0.5 | 0.5144 | 0.00681 | -0.053 | 75.536
0 | 0.5852 | 0.00682 | -0.052 | 85.8065
0.5 | 0.6563 | 0.00684 | -0.0512 | 95.9503
1 | 0.7274 | 0.00691 | -0.0504 | 105.2677
1.5 | 0.7979 | 0.00702 | -0.0495 | 113.661
2 | 0.8684 | 0.00714 | -0.0487 | 121.6246
2.5 | 0.9392 | 0.00725 | -0.0479 | 129.5448
3 | 1.0106 | 0.00733 | -0.0471 | 137.8718
3.5 | 1.0812 | 0.00738 | -0.0461 | 146.5041
4 | 1.1459 | 0.00711 | -0.0441 | 161.1674
4.5 | 1.2113 | 0.00702 | -0.0421 | 172.5499
5 | 1.2767 | 0.00703 | -0.04 | 181.6074
5.5 | 1.3308 | 0.00691 | -0.0355 | 192.5904
6 | 1.4548 | 0.00727 | -0.044 | 200.11

## 145. Re 20M Mach 0.00 (1)
BIGFOIL.COM POLAR EXPORT
tsagiR-3AM-C16-f6
TsAGI R-3AM-C16-f6 |  |  |  | Cl Max: | 2.073 | at alpha= | 16.5 | deg
JavaFoil+Calcfoil stall+Eppler ext transition |  |  |  | L/D Max: | 177.567 | at alpha= | 7.5 | deg
Re: | 20000000 |  |  | Cd Min: | 0.00613 | at alpha= | -6 | deg
Mach: | 0 |  |  | Cl=0 at alpha= | -4.3 | deg
|  |  |  | @ Cl=0.1, Cd= | 0.0063444
|  |  |  | @ Cl=0.4, Cd= | 0.0064256
|  |  |  | @ Cl=0.6, Cd= | 0.0062719
alpha (deg) | Cl | Cd | Cm | Cl/Cd
-20 | -0.678 | 0.14636 | -0.022 | -4.635
-19.5 | -0.686 | 0.14062 | -0.022 | -4.879
-19 | -0.693 | 0.13374 | -0.022 | -5.18
-18.5 | -0.698 | 0.12741 | -0.022 | -5.48
-18 | -0.703 | 0.12154 | -0.022 | -5.78
-17.5 | -0.704 | 0.11919 | -0.022 | -5.907
-17 | -0.706 | 0.11222 | -0.023 | -6.291
-16.5 | -0.706 | 0.10691 | -0.023 | -6.6
-16 | -0.703 | 0.10165 | -0.023 | -6.921
-15.5 | -0.699 | 0.09625 | -0.024 | -7.267
-15 | -0.694 | 0.09006 | -0.024 | -7.707
-14.5 | -0.685 | 0.08593 | -0.024 | -7.971
-14 | -0.674 | 0.08103 | -0.025 | -8.322
-13.5 | -0.662 | 0.07515 | -0.025 | -8.814
-13 | -0.65 | 0.06786 | -0.027 | -9.576
-12.5 | -0.635 | 0.06138 | -0.028 | -10.34
-12 | -0.62 | 0.05298 | -0.03 | -11.702
-11.5 | -0.628 | 0.03006 | -0.035 | -20.9
-11 | -0.664 | 0.00935 | -0.041 | -70.975
-10.5 | -0.63 | 0.00862 | -0.042 | -73.107
-10 | -0.592 | 0.00826 | -0.042 | -71.756
-9.5 | -0.552 | 0.00767 | -0.043 | -72.016
-9 | -0.509 | 0.00749 | -0.043 | -67.961
-8.5 | -0.463 | 0.0068 | -0.043 | -68.113
-8 | -0.414 | 0.0066 | -0.044 | -62.795
-7.5 | -0.364 | 0.0067 | -0.044 | -54.251
-7 | -0.311 | 0.0065 | -0.045 | -47.789
-6.5 | -0.256 | 0.00618 | -0.045 | -41.477
-6 | -0.2 | 0.00613 | -0.045 | -32.64
-5.5 | -0.143 | 0.00617 | -0.046 | -23.13
-5 | -0.084 | 0.0062 | -0.046 | -13.533
-4.5 | -0.024 | 0.00624 | -0.047 | -3.88
-4 | 0.036 | 0.00635 | -0.047 | 5.704
-3.5 | 0.097 | 0.00634 | -0.048 | 15.327
-3 | 0.159 | 0.00643 | -0.048 | 24.665
-2.5 | 0.221 | 0.00644 | -0.049 | 34.232
-2 | 0.283 | 0.00647 | -0.049 | 43.694
-1.5 | 0.345 | 0.00647 | -0.05 | 53.318
-1 | 0.407 | 0.00642 | -0.05 | 63.311
-0.5 | 0.468 | 0.00645 | -0.05 | 72.584
0 | 0.536 | 0.00626 | -0.051 | 85.637
0.5 | 0.599 | 0.00627 | -0.051 | 95.394
1 | 0.661 | 0.00639 | -0.052 | 103.332
1.5 | 0.722 | 0.0064 | -0.052 | 112.905
2 | 0.784 | 0.00658 | -0.053 | 119.135
2.5 | 0.846 | 0.00665 | -0.053 | 127.247
3 | 0.907 | 0.00638 | -0.054 | 142.117
3.5 | 0.969 | 0.00656 | -0.054 | 147.661
4 | 1.03 | 0.00647 | -0.055 | 159.22
4.5 | 1.091 | 0.00707 | -0.056 | 154.329
5 | 1.151 | 0.00722 | -0.056 | 159.405
5.5 | 1.211 | 0.00742 | -0.057 | 163.178
6 | 1.272 | 0.00743 | -0.057 | 171.11
6.5 | 1.331 | 0.00766 | -0.058 | 173.83
7 | 1.391 | 0.00795 | -0.058 | 174.851
7.5 | 1.45 | 0.00817 | -0.059 | 177.567
8 | 1.509 | 0.00875 | -0.059 | 172.49
8.5 | 1.567 | 0.00932 | -0.06 | 168.075
9 | 1.625 | 0.00977 | -0.06 | 166.299
9.5 | 1.682 | 0.00994 | -0.061 | 169.295
10 | 1.739 | 0.01044 | -0.061 | 166.541
10.5 | 1.794 | 0.01088 | -0.062 | 164.892
11 | 1.754 | 0.02048 | -0.059 | 85.644
11.5 | 1.794 | 0.02258 | -0.059 | 79.452
12 | 1.835 | 0.02473 | -0.059 | 74.182
12.5 | 1.875 | 0.02702 | -0.059 | 69.395
13 | 1.915 | 0.02953 | -0.059 | 64.845
13.5 | 1.954 | 0.03214 | -0.059 | 60.808
14 | 1.993 | 0.03485 | -0.059 | 57.199
14.5 | 2.028 | 0.0377 | -0.06 | 53.805
15 | 2.046 | 0.04077 | -0.06 | 50.183
15.5 | 2.059 | 0.04441 | -0.06 | 46.353
16 | 2.068 | 0.04767 | -0.06 | 43.393
16.5 | 2.073 | 0.0513 | -0.06 | 40.4
17 | 2.071 | 0.05555 | -0.06 | 37.277
17.5 | 2.065 | 0.05955 | -0.061 | 34.682
18 | 2.056 | 0.06332 | -0.061 | 32.476
18.5 | 2.04 | 0.06828 | -0.061 | 29.88
19 | 2.023 | 0.07202 | -0.061 | 28.088
19.5 | 1.998 | 0.07726 | -0.062 | 25.866
20 | 1.971 | 0.08204 | -0.062 | 24.027

## 146. Re 20M Mach 0.00 (2)
BIGFOIL.COM POLAR EXPORT
tsagiR-3AM-C16-f6
TsAGI R-3AM-C16-f6 |  |  |  | Cl Max: | 1.8378 | at alpha= | 15 | deg
XFOIL ncrit=9 |  |  |  | L/D Max: | 226.295 | at alpha= | 10 | deg
Re: | 20000000 |  |  | Cd Min: | 0.12534 | at alpha= | 20 | deg
Mach: | 0 |  |  | Cl=0 at alpha= | -4.1658 | deg
|  |  |  | @ Cl=0.1, Cd= | 0.006142
|  |  |  | @ Cl=0.4, Cd= | 0.0061864
|  |  |  | @ Cl=0.6, Cd= | 0.0063064
alpha (deg) | Cl | Cd | Cm | Cl/Cd
-20 | -1.7094 | 0.01763 | -0.0843 | -96.9597
-19.5 | -1.6564 | 0.0164 | -0.0843 | -101
-18.5 | -1.5227 | 0.01452 | -0.0889 | -104.8691
-18 | -1.4827 | 0.014 | -0.0855 | -105.9071
-17.5 | -1.4396 | 0.0135 | -0.0827 | -106.637
-17 | -1.3945 | 0.01302 | -0.0801 | -107.1045
-16.5 | -1.3478 | 0.01257 | -0.0778 | -107.2235
-16 | -1.2993 | 0.01212 | -0.0756 | -107.203
-15.5 | -1.25 | 0.01172 | -0.0736 | -106.6553
-15 | -1.2001 | 0.01133 | -0.0717 | -105.9223
-14.5 | -1.1489 | 0.01098 | -0.07 | -104.6357
-14 | -1.0977 | 0.01059 | -0.0683 | -103.6544
-13.5 | -1.0461 | 0.01017 | -0.0666 | -102.8614
-13 | -0.9934 | 0.00977 | -0.0651 | -101.6786
-12.5 | -0.9401 | 0.00939 | -0.0637 | -100.1171
-12 | -0.8863 | 0.00905 | -0.0624 | -97.9337
-11.5 | -0.8314 | 0.00875 | -0.0612 | -95.0171
-11 | -0.7763 | 0.0085 | -0.0601 | -91.3294
-10.5 | -0.7205 | 0.00825 | -0.0591 | -87.3333
-10 | -0.6647 | 0.00803 | -0.0582 | -82.7771
-9.5 | -0.6085 | 0.00782 | -0.0573 | -77.8133
-9 | -0.5523 | 0.00764 | -0.0564 | -72.2906
-8.5 | -0.4959 | 0.0074 | -0.0555 | -67.0135
-8 | -0.4396 | 0.0072 | -0.0547 | -61.0556
-7.5 | -0.3829 | 0.007 | -0.054 | -54.7
-7 | -0.3259 | 0.00684 | -0.0533 | -47.6462
-6.5 | -0.2686 | 0.00672 | -0.0527 | -39.9702
-6 | -0.2109 | 0.00659 | -0.0522 | -32.003
-5.5 | -0.1533 | 0.00649 | -0.0517 | -23.621
-5 | -0.096 | 0.00638 | -0.0512 | -15.047
-4.5 | -0.0383 | 0.00626 | -0.0507 | -6.1182
-4 | 0.019 | 0.00621 | -0.0503 | 3.0596
-3.5 | 0.0771 | 0.00615 | -0.05 | 12.5366
-3 | 0.1344 | 0.00613 | -0.0496 | 21.925
-2.5 | 0.1919 | 0.00609 | -0.0492 | 31.5107
-1.5 | 0.3062 | 0.00614 | -0.0485 | 49.8697
-1 | 0.3631 | 0.00618 | -0.0482 | 58.754
-0.5 | 0.4204 | 0.00619 | -0.048 | 67.916
0 | 0.4776 | 0.00622 | -0.0478 | 76.7846
0.5 | 0.5354 | 0.00623 | -0.0477 | 85.939
1 | 0.5926 | 0.0063 | -0.0476 | 94.0635
1.5 | 0.65 | 0.00635 | -0.0476 | 102.3622
2 | 0.7075 | 0.00638 | -0.0476 | 110.8934
2.5 | 0.7649 | 0.0064 | -0.0476 | 119.5156
3 | 0.822 | 0.00641 | -0.0476 | 128.2371
3.5 | 0.8779 | 0.00638 | -0.0475 | 137.6019
4 | 0.9321 | 0.00629 | -0.0471 | 148.1876
4.5 | 0.9844 | 0.00609 | -0.0465 | 161.642
5 | 1.0369 | 0.00594 | -0.0459 | 174.5623
5.5 | 1.0857 | 0.00568 | -0.0444 | 191.1444
6 | 1.1367 | 0.00565 | -0.0433 | 201.1858
6.5 | 1.2104 | 0.0058 | -0.0474 | 208.6897
7 | 1.2764 | 0.00596 | -0.0498 | 214.1611
7.5 | 1.3365 | 0.00615 | -0.051 | 217.3171
8 | 1.3973 | 0.00639 | -0.0524 | 218.6698
8.5 | 1.4584 | 0.00663 | -0.054 | 219.9698
9 | 1.521 | 0.00682 | -0.0559 | 223.0205
9.5 | 1.5831 | 0.007 | -0.0578 | 226.1571
10 | 1.6429 | 0.00726 | -0.0593 | 226.2948
10.5 | 1.6955 | 0.00764 | -0.0594 | 221.9241
11 | 1.7435 | 0.00788 | -0.0584 | 221.2563
11.5 | 1.7816 | 0.00872 | -0.056 | 204.3119
12.5 | 1.7487 | 0.01503 | -0.0349 | 116.3473
13 | 1.7719 | 0.01626 | -0.0315 | 108.9729
13.5 | 1.794 | 0.01778 | -0.0288 | 100.8999
14 | 1.814 | 0.01974 | -0.0268 | 91.8946
14.5 | 1.8275 | 0.02259 | -0.0254 | 80.8986
15 | 1.8378 | 0.02623 | -0.025 | 70.0648
15.5 | 1.8353 | 0.03161 | -0.0254 | 58.0607
16 | 1.8267 | 0.03793 | -0.0263 | 48.1598
16.5 | 1.7901 | 0.04743 | -0.0275 | 37.7419
17 | 1.7443 | 0.05832 | -0.0293 | 29.9091
17.5 | 1.6894 | 0.0708 | -0.0319 | 23.8616
18 | 1.6414 | 0.08283 | -0.0347 | 19.8165
18.5 | 1.6093 | 0.09312 | -0.0374 | 17.282
19 | 1.5663 | 0.10521 | -0.0409 | 14.8874
19.5 | 1.5375 | 0.11552 | -0.0441 | 13.3094
20 | 1.5138 | 0.12534 | -0.0476 | 12.0775

## 147. Re 20M Mach 0.10 (1)
BIGFOIL.COM POLAR EXPORT
tsagiR-3AM-C16-f6
TsAGI R-3AM-C16-f6 |  |  |  | Cl Max: | 2.065 | at alpha= | 16.5 | deg
JavaFoil+Calcfoil stall+Eppler ext transition |  |  |  | L/D Max: | 176.964 | at alpha= | 7.5 | deg
Re: | 20000000 |  |  | Cd Min: | 0.006 | at alpha= | -5.5 | deg
Mach: | 0.1 |  |  | Cl=0 at alpha= | -4.3 | deg
|  |  |  | @ Cl=0.1, Cd= | 0.0064003
|  |  |  | @ Cl=0.4, Cd= | 0.0064871
|  |  |  | @ Cl=0.6, Cd= | 0.0063382
alpha (deg) | Cl | Cd | Cm | Cl/Cd
-20 | -0.632 | 0.14917 | -0.021 | -4.236
-19.5 | -0.642 | 0.14285 | -0.022 | -4.496
-19 | -0.652 | 0.13664 | -0.022 | -4.77
-18.5 | -0.66 | 0.12946 | -0.022 | -5.1
-18 | -0.667 | 0.12343 | -0.022 | -5.406
-17.5 | -0.672 | 0.12087 | -0.022 | -5.558
-17 | -0.676 | 0.11523 | -0.022 | -5.867
-16.5 | -0.679 | 0.10808 | -0.023 | -6.282
-16 | -0.679 | 0.10266 | -0.023 | -6.618
-15.5 | -0.678 | 0.0975 | -0.023 | -6.952
-15 | -0.675 | 0.0916 | -0.024 | -7.368
-14.5 | -0.668 | 0.08743 | -0.024 | -7.643
-14 | -0.66 | 0.08236 | -0.024 | -8.013
-13.5 | -0.65 | 0.07628 | -0.025 | -8.524
-13 | -0.638 | 0.06998 | -0.026 | -9.121
-12.5 | -0.622 | 0.06627 | -0.027 | -9.38
-12 | -0.608 | 0.05727 | -0.029 | -10.623
-11.5 | -0.597 | 0.04575 | -0.032 | -13.058
-11 | -0.625 | 0.0169 | -0.039 | -36.988
-10.5 | -0.627 | 0.00887 | -0.042 | -70.622
-10 | -0.591 | 0.00828 | -0.042 | -71.281
-9.5 | -0.551 | 0.00789 | -0.043 | -69.833
-9 | -0.509 | 0.00754 | -0.043 | -67.412
-8.5 | -0.463 | 0.00681 | -0.044 | -68.012
-8 | -0.415 | 0.00665 | -0.044 | -62.391
-7.5 | -0.364 | 0.00666 | -0.044 | -54.735
-7 | -0.312 | 0.00656 | -0.045 | -47.488
-6.5 | -0.257 | 0.00624 | -0.045 | -41.224
-6 | -0.201 | 0.00607 | -0.046 | -33.073
-5.5 | -0.143 | 0.006 | -0.046 | -23.882
-5 | -0.084 | 0.00626 | -0.047 | -13.452
-4.5 | -0.024 | 0.00622 | -0.047 | -3.907
-4 | 0.036 | 0.00647 | -0.047 | 5.621
-3.5 | 0.098 | 0.0064 | -0.048 | 15.256
-3 | 0.159 | 0.00641 | -0.048 | 24.875
-2.5 | 0.222 | 0.00643 | -0.049 | 34.442
-2 | 0.284 | 0.00644 | -0.049 | 44.07
-1.5 | 0.347 | 0.00647 | -0.05 | 53.594
-1 | 0.409 | 0.00649 | -0.05 | 62.931
-0.5 | 0.47 | 0.00644 | -0.051 | 72.983
0 | 0.539 | 0.00623 | -0.051 | 86.452
0.5 | 0.601 | 0.00634 | -0.052 | 94.844
1 | 0.664 | 0.0064 | -0.052 | 103.77
1.5 | 0.726 | 0.00645 | -0.053 | 112.559
2 | 0.788 | 0.00664 | -0.053 | 118.763
2.5 | 0.85 | 0.00658 | -0.054 | 129.093
3 | 0.912 | 0.00645 | -0.054 | 141.405
3.5 | 0.973 | 0.00662 | -0.055 | 147.102
4 | 1.035 | 0.00652 | -0.055 | 158.601
4.5 | 1.096 | 0.0071 | -0.056 | 154.3
5 | 1.156 | 0.00728 | -0.056 | 158.806
5.5 | 1.217 | 0.00744 | -0.057 | 163.651
6 | 1.277 | 0.0075 | -0.057 | 170.245
6.5 | 1.337 | 0.00773 | -0.058 | 172.889
7 | 1.397 | 0.00801 | -0.058 | 174.329
7.5 | 1.456 | 0.00823 | -0.059 | 176.964
8 | 1.515 | 0.00882 | -0.06 | 171.757
8.5 | 1.574 | 0.00941 | -0.06 | 167.306
9 | 1.632 | 0.0099 | -0.061 | 164.896
9.5 | 1.689 | 0.01013 | -0.061 | 166.753
10 | 1.746 | 0.0106 | -0.062 | 164.751
10.5 | 1.801 | 0.01099 | -0.062 | 163.841
11 | 1.755 | 0.02121 | -0.059 | 82.756
11.5 | 1.795 | 0.0234 | -0.059 | 76.724
12 | 1.837 | 0.02557 | -0.059 | 71.837
12.5 | 1.877 | 0.02798 | -0.059 | 67.068
13 | 1.916 | 0.03059 | -0.059 | 62.645
13.5 | 1.955 | 0.03331 | -0.059 | 58.692
14 | 1.995 | 0.03597 | -0.06 | 55.451
14.5 | 2.03 | 0.03887 | -0.06 | 52.215
15 | 2.046 | 0.04214 | -0.06 | 48.559
15.5 | 2.057 | 0.04573 | -0.06 | 44.982
16 | 2.064 | 0.04927 | -0.06 | 41.896
16.5 | 2.065 | 0.05329 | -0.06 | 38.759
17 | 2.061 | 0.05733 | -0.061 | 35.953
17.5 | 2.054 | 0.06115 | -0.061 | 33.596
18 | 2.041 | 0.06519 | -0.061 | 31.313
18.5 | 2.021 | 0.0704 | -0.061 | 28.712
19 | 1.999 | 0.07513 | -0.061 | 26.602
19.5 | 1.972 | 0.07912 | -0.062 | 24.918
20 | 1.938 | 0.08494 | -0.062 | 22.821

## 148. Re 20M Mach 0.10 (2)
BIGFOIL.COM POLAR EXPORT
tsagiR-3AM-C16-f6
TsAGI R-3AM-C16-f6 |  |  |  | Cl Max: | 1.8284 | at alpha= | 15 | deg
XFOIL ncrit=9 |  |  |  | L/D Max: | 226.133 | at alpha= | 9.5 | deg
Re: | 20000000 |  |  | Cd Min: | 0.13192 | at alpha= | 20 | deg
Mach: | 0.1 |  |  | Cl=0 at alpha= | -4.1646 | deg
|  |  |  | @ Cl=0.1, Cd= | 0.0061461
|  |  |  | @ Cl=0.4, Cd= | 0.0062019
|  |  |  | @ Cl=0.6, Cd= | 0.0063228
alpha (deg) | Cl | Cd | Cm | Cl/Cd
-20 | -1.7162 | 0.0196 | -0.0925 | -87.5612
-19.5 | -1.6698 | 0.01815 | -0.0912 | -92
-19 | -1.6072 | 0.01668 | -0.0926 | -96.3549
-18.5 | -1.5345 | 0.01558 | -0.0956 | -98.4917
-18 | -1.4973 | 0.01486 | -0.0915 | -100.7604
-17 | -1.411 | 0.01362 | -0.085 | -103.5977
-16.5 | -1.3642 | 0.01308 | -0.0822 | -104.2966
-16 | -1.3154 | 0.01257 | -0.0797 | -104.646
-15.5 | -1.2654 | 0.01211 | -0.0774 | -104.4922
-15 | -1.2149 | 0.01168 | -0.0752 | -104.0154
-14.5 | -1.163 | 0.01128 | -0.0731 | -103.1028
-14 | -1.1106 | 0.01089 | -0.0712 | -101.9835
-13.5 | -1.0579 | 0.01047 | -0.0693 | -101.0411
-13 | -1.0045 | 0.01003 | -0.0676 | -100.1496
-12.5 | -0.9503 | 0.00962 | -0.066 | -98.7838
-12 | -0.8961 | 0.00922 | -0.0644 | -97.1909
-11.5 | -0.8406 | 0.00889 | -0.0631 | -94.5557
-11 | -0.7847 | 0.0086 | -0.0618 | -91.2442
-10.5 | -0.7282 | 0.00834 | -0.0606 | -87.3141
-10 | -0.6717 | 0.00811 | -0.0595 | -82.8237
-9.5 | -0.6148 | 0.00789 | -0.0585 | -77.9214
-8.5 | -0.5007 | 0.00746 | -0.0566 | -67.118
-8 | -0.4438 | 0.00725 | -0.0556 | -61.2138
-7.5 | -0.3865 | 0.00705 | -0.0548 | -54.8227
-7 | -0.3289 | 0.00687 | -0.054 | -47.8748
-6.5 | -0.2712 | 0.00675 | -0.0534 | -40.1778
-6 | -0.2129 | 0.00661 | -0.0528 | -32.2088
-5.5 | -0.1548 | 0.0065 | -0.0522 | -23.8154
-5 | -0.0969 | 0.0064 | -0.0516 | -15.1406
-4.5 | -0.0387 | 0.00627 | -0.0512 | -6.1722
-4 | 0.019 | 0.00622 | -0.0507 | 3.0547
-3.5 | 0.0775 | 0.00615 | -0.0503 | 12.6016
-3 | 0.1353 | 0.00614 | -0.0499 | 22.0358
-2.5 | 0.1931 | 0.00611 | -0.0495 | 31.6039
-2 | 0.2509 | 0.00613 | -0.0491 | 40.9299
-1.5 | 0.3082 | 0.00615 | -0.0488 | 50.1138
-1 | 0.3656 | 0.00619 | -0.0484 | 59.063
-0.5 | 0.4233 | 0.00621 | -0.0482 | 68.1643
0 | 0.481 | 0.00623 | -0.048 | 77.2071
0.5 | 0.5391 | 0.00625 | -0.0479 | 86.256
1 | 0.5967 | 0.00632 | -0.0477 | 94.4146
1.5 | 0.6545 | 0.00637 | -0.0477 | 102.7473
2 | 0.7125 | 0.0064 | -0.0477 | 111.3281
2.5 | 0.7703 | 0.00641 | -0.0477 | 120.1716
3 | 0.8278 | 0.00643 | -0.0477 | 128.7403
3.5 | 0.884 | 0.00641 | -0.0475 | 137.9095
4 | 0.9387 | 0.00633 | -0.0471 | 148.2938
4.5 | 0.9914 | 0.00611 | -0.0465 | 162.2586
5 | 1.0444 | 0.00596 | -0.0458 | 175.2349
5.5 | 1.0936 | 0.00571 | -0.0443 | 191.5236
6 | 1.145 | 0.00568 | -0.0432 | 201.5845
6.5 | 1.2204 | 0.00584 | -0.0475 | 208.9726
7 | 1.2864 | 0.00601 | -0.0497 | 214.0433
7.5 | 1.347 | 0.00621 | -0.0509 | 216.9082
8 | 1.4084 | 0.00645 | -0.0523 | 218.3566
8.5 | 1.4704 | 0.00669 | -0.0539 | 219.7907
9.5 | 1.5965 | 0.00706 | -0.0576 | 226.1331
10 | 1.6568 | 0.00734 | -0.059 | 225.7221
10.5 | 1.7088 | 0.00771 | -0.0588 | 221.6342
11 | 1.757 | 0.00797 | -0.0577 | 220.4517
11.5 | 1.7955 | 0.00883 | -0.0552 | 203.3409
12.5 | 1.7526 | 0.01545 | -0.0328 | 113.4369
13 | 1.7744 | 0.01687 | -0.0295 | 105.1808
13.5 | 1.7947 | 0.01868 | -0.0269 | 96.076
14 | 1.8126 | 0.02104 | -0.0252 | 86.1502
14.5 | 1.8231 | 0.0245 | -0.0244 | 74.4122
15 | 1.8284 | 0.02902 | -0.0245 | 63.0048
15.5 | 1.8171 | 0.03559 | -0.0253 | 51.0565
16 | 1.7992 | 0.04299 | -0.0262 | 41.8516
16.5 | 1.7517 | 0.05385 | -0.0278 | 32.5292
17 | 1.6976 | 0.06598 | -0.0301 | 25.729
17.5 | 1.6503 | 0.07768 | -0.0327 | 21.2449
18 | 1.6036 | 0.08975 | -0.0358 | 17.8674
18.5 | 1.5729 | 0.09995 | -0.0386 | 15.7369
19.5 | 1.5049 | 0.12223 | -0.0458 | 12.312
20 | 1.4831 | 0.13192 | -0.0494 | 11.2424

## 149. Re 20M Mach 0.25 (1)
BIGFOIL.COM POLAR EXPORT
tsagiR-3AM-C16-f6
TsAGI R-3AM-C16-f6 |  |  |  | Cl Max: | 2.035 | at alpha= | 15 | deg
JavaFoil+Calcfoil stall+Eppler ext transition |  |  |  | L/D Max: | 171.404 | at alpha= | 7.5 | deg
Re: | 20000000 |  |  | Cd Min: | 0.00612 | at alpha= | -5.5 | deg
Mach: | 0.25 |  |  | Cl=0 at alpha= | -4.2984 | deg
|  |  |  | @ Cl=0.1, Cd= | 0.00649
|  |  |  | @ Cl=0.4, Cd= | 0.0065851
|  |  |  | @ Cl=0.6, Cd= | 0.0064195
alpha (deg) | Cl | Cd | Cm | Cl/Cd
-18 | -0.339 | 0.13523 | -0.021 | -2.507
-17.5 | -0.376 | 0.13438 | -0.021 | -2.797
-17 | -0.409 | 0.12867 | -0.021 | -3.18
-16.5 | -0.439 | 0.12422 | -0.021 | -3.537
-16 | -0.466 | 0.11677 | -0.022 | -3.995
-15.5 | -0.49 | 0.10944 | -0.022 | -4.478
-15 | -0.51 | 0.10106 | -0.023 | -5.048
-14.5 | -0.526 | 0.0953 | -0.023 | -5.521
-14 | -0.538 | 0.08965 | -0.023 | -6.006
-13.5 | -0.546 | 0.08452 | -0.024 | -6.465
-13 | -0.55 | 0.07777 | -0.025 | -7.078
-12.5 | -0.55 | 0.07324 | -0.025 | -7.503
-12 | -0.545 | 0.06805 | -0.026 | -8.005
-11.5 | -0.536 | 0.0627 | -0.027 | -8.544
-11 | -0.522 | 0.05805 | -0.028 | -8.995
-10.5 | -0.506 | 0.05189 | -0.029 | -9.751
-10 | -0.481 | 0.05003 | -0.029 | -9.619
-9.5 | -0.471 | 0.03446 | -0.035 | -13.666
-9 | -0.502 | 0.00819 | -0.044 | -61.269
-8.5 | -0.461 | 0.0071 | -0.045 | -64.906
-8 | -0.416 | 0.007 | -0.045 | -59.396
-7.5 | -0.367 | 0.00675 | -0.046 | -54.338
-7 | -0.315 | 0.00668 | -0.046 | -47.172
-6.5 | -0.261 | 0.0066 | -0.046 | -39.569
-6 | -0.204 | 0.00663 | -0.047 | -30.824
-5.5 | -0.146 | 0.00612 | -0.047 | -23.878
-5 | -0.086 | 0.00634 | -0.048 | -13.572
-4.5 | -0.025 | 0.00655 | -0.048 | -3.796
-4 | 0.037 | 0.00654 | -0.049 | 5.696
-3.5 | 0.1 | 0.00649 | -0.049 | 15.422
-3 | 0.163 | 0.00652 | -0.05 | 25.071
-2.5 | 0.227 | 0.00647 | -0.05 | 35.118
-2 | 0.291 | 0.00657 | -0.051 | 44.345
-1.5 | 0.356 | 0.00662 | -0.051 | 53.712
-1 | 0.419 | 0.00657 | -0.052 | 63.826
-0.5 | 0.483 | 0.00657 | -0.052 | 73.533
0 | 0.553 | 0.00634 | -0.053 | 87.335
0.5 | 0.618 | 0.00645 | -0.053 | 95.712
1 | 0.681 | 0.00645 | -0.054 | 105.709
1.5 | 0.745 | 0.00657 | -0.054 | 113.415
2 | 0.809 | 0.00677 | -0.055 | 119.533
2.5 | 0.872 | 0.00674 | -0.055 | 129.346
3 | 0.935 | 0.0066 | -0.056 | 141.66
3.5 | 0.998 | 0.00656 | -0.056 | 152.26
4 | 1.061 | 0.0067 | -0.057 | 158.234
4.5 | 1.123 | 0.00739 | -0.057 | 151.93
5 | 1.185 | 0.0076 | -0.058 | 155.905
5.5 | 1.247 | 0.00777 | -0.058 | 160.443
6 | 1.309 | 0.00785 | -0.059 | 166.734
6.5 | 1.37 | 0.00811 | -0.06 | 168.815
7 | 1.43 | 0.00842 | -0.06 | 169.923
7.5 | 1.49 | 0.00869 | -0.061 | 171.404
8 | 1.55 | 0.00939 | -0.061 | 164.992
8.5 | 1.609 | 0.01005 | -0.062 | 160.074
9 | 1.668 | 0.01037 | -0.062 | 160.886
9.5 | 1.726 | 0.01099 | -0.063 | 157.101
10 | 1.782 | 0.01148 | -0.063 | 155.243
10.5 | 1.838 | 0.01212 | -0.064 | 151.62
11 | 1.764 | 0.02552 | -0.059 | 69.104
11.5 | 1.804 | 0.02808 | -0.059 | 64.236
12 | 1.843 | 0.03086 | -0.059 | 59.728
12.5 | 1.883 | 0.03364 | -0.06 | 55.964
13 | 1.922 | 0.03653 | -0.06 | 52.62
13.5 | 1.962 | 0.03938 | -0.06 | 49.819
14 | 1.999 | 0.04272 | -0.06 | 46.787
14.5 | 2.03 | 0.04621 | -0.06 | 43.921
15 | 2.035 | 0.05049 | -0.06 | 40.301
15.5 | 2.035 | 0.05474 | -0.06 | 37.175
16 | 2.028 | 0.05892 | -0.061 | 34.42
16.5 | 2.013 | 0.06315 | -0.061 | 31.871
17 | 1.989 | 0.06802 | -0.061 | 29.237
17.5 | 1.955 | 0.07281 | -0.061 | 26.852
18 | 1.914 | 0.07783 | -0.061 | 24.587
18.5 | 1.863 | 0.08334 | -0.062 | 22.349
19 | 1.801 | 0.09095 | -0.062 | 19.807
19.5 | 1.734 | 0.09695 | -0.062 | 17.888
20 | 1.661 | 0.10255 | -0.062 | 16.196

## 150. Re 20M Mach 0.25 (2)
BIGFOIL.COM POLAR EXPORT
tsagiR-3AM-C16-f6
TsAGI R-3AM-C16-f6 |  |  |  | Cl Max: | 1.8684 | at alpha= | 11.5 | deg
XFOIL ncrit=9 |  |  |  | L/D Max: | 224.812 | at alpha= | 9.5 | deg
Re: | 20000000 |  |  | Cd Min: | 0.18371 | at alpha= | -20 | deg
Mach: | 0.25 |  |  | Cl=0 at alpha= | -4.157 | deg
|  |  |  | @ Cl=0.1, Cd= | 0.0062133
|  |  |  | @ Cl=0.4, Cd= | 0.0062902
|  |  |  | @ Cl=0.6, Cd= | 0.0063902
alpha (deg) | Cl | Cd | Cm | Cl/Cd
-20 | -0.476 | 0.18371 | -0.0135 | -2.591
-19.5 | -0.4839 | 0.17177 | -0.0203 | -2.8171
-18 | -1.3875 | 0.02664 | -0.1406 | -52.0833
-17 | -1.4358 | 0.02108 | -0.1214 | -68.112
-16.5 | -1.4162 | 0.01903 | -0.1143 | -74.4193
-16 | -1.3813 | 0.01737 | -0.1084 | -79.5222
-15.5 | -1.3386 | 0.01601 | -0.1032 | -83.6102
-15 | -1.291 | 0.01486 | -0.0984 | -86.8775
-14.5 | -1.2388 | 0.01391 | -0.0941 | -89.0582
-14 | -1.1845 | 0.01309 | -0.0901 | -90.4889
-13.5 | -1.1281 | 0.01234 | -0.0865 | -91.4182
-13 | -1.07 | 0.01171 | -0.0833 | -91.3749
-12.5 | -1.0108 | 0.01113 | -0.0803 | -90.8176
-12 | -0.952 | 0.01053 | -0.0774 | -90.4084
-11.5 | -0.8929 | 0.00996 | -0.0747 | -89.6486
-11 | -0.8332 | 0.00945 | -0.0722 | -88.1693
-10.5 | -0.7729 | 0.00899 | -0.0699 | -85.9733
-10 | -0.7123 | 0.00864 | -0.0679 | -82.4421
-9.5 | -0.6512 | 0.00832 | -0.066 | -78.2692
-9 | -0.5903 | 0.00806 | -0.0642 | -73.2382
-8.5 | -0.5288 | 0.00781 | -0.0627 | -67.7081
-8 | -0.4678 | 0.00759 | -0.0612 | -61.6337
-7.5 | -0.407 | 0.00732 | -0.0597 | -55.6011
-7 | -0.3464 | 0.0071 | -0.0584 | -48.7887
-6.5 | -0.2856 | 0.0069 | -0.0572 | -41.3913
-6 | -0.2243 | 0.00673 | -0.0562 | -33.3284
-5.5 | -0.1633 | 0.00661 | -0.0553 | -24.705
-5 | -0.1023 | 0.0065 | -0.0545 | -15.7385
-4.5 | -0.0413 | 0.00637 | -0.0537 | -6.4835
-4 | 0.0189 | 0.00629 | -0.0529 | 3.0048
-3.5 | 0.0798 | 0.00622 | -0.0523 | 12.8296
-3 | 0.1403 | 0.0062 | -0.0517 | 22.629
-2.5 | 0.2001 | 0.0062 | -0.051 | 32.2742
-2 | 0.2598 | 0.00623 | -0.0505 | 41.7014
-1.5 | 0.3195 | 0.00627 | -0.0499 | 50.9569
-1 | 0.3796 | 0.00628 | -0.0495 | 60.4459
-0.5 | 0.4394 | 0.00631 | -0.0491 | 69.6355
0 | 0.4998 | 0.0063 | -0.0489 | 79.3333
0.5 | 0.5598 | 0.00635 | -0.0486 | 88.1575
1 | 0.6198 | 0.00641 | -0.0484 | 96.6927
1.5 | 0.6802 | 0.00645 | -0.0483 | 105.4574
2 | 0.7406 | 0.00648 | -0.0482 | 114.2901
2.5 | 0.8006 | 0.00652 | -0.0481 | 122.7914
3 | 0.8599 | 0.00658 | -0.0479 | 130.6839
3.5 | 0.9185 | 0.0066 | -0.0476 | 139.1667
4 | 0.9756 | 0.00649 | -0.0471 | 150.3236
4.5 | 1.0306 | 0.00625 | -0.0462 | 164.896
5 | 1.0863 | 0.00611 | -0.0455 | 177.7905
5.5 | 1.1374 | 0.00587 | -0.0437 | 193.7649
6 | 1.1934 | 0.00585 | -0.0428 | 204
6.5 | 1.2757 | 0.00607 | -0.0477 | 210.1647
7 | 1.3414 | 0.0063 | -0.049 | 212.9206
7.5 | 1.4063 | 0.00654 | -0.0502 | 215.0306
8 | 1.4718 | 0.00679 | -0.0516 | 216.7599
8.5 | 1.5385 | 0.007 | -0.0531 | 219.7857
9 | 1.6062 | 0.0072 | -0.0548 | 223.0833
9.5 | 1.6726 | 0.00744 | -0.0563 | 224.8118
10 | 1.7328 | 0.00781 | -0.0567 | 221.8694
10.5 | 1.7829 | 0.00814 | -0.0549 | 219.0295
11 | 1.8323 | 0.00859 | -0.0531 | 213.3062
11.5 | 1.8684 | 0.00974 | -0.0496 | 191.8275
13 | 1.7719 | 0.02296 | -0.0215 | 77.1733
14 | 1.766 | 0.03454 | -0.0223 | 51.1291
14.5 | 1.73 | 0.04397 | -0.0236 | 39.345
15 | 1.6765 | 0.05524 | -0.0252 | 30.3494
15.5 | 1.6106 | 0.06837 | -0.0277 | 23.5571
16 | 1.576 | 0.07841 | -0.0299 | 20.0995
16.5 | 1.5281 | 0.09046 | -0.033 | 16.8925

## 151. Re 20M Mach 0.50 (1)
BIGFOIL.COM POLAR EXPORT
tsagiR-3AM-C16-f6
TsAGI R-3AM-C16-f6 |  |  |  | Cl Max: | 1.71 | at alpha= | 10 | deg
JavaFoil+Calcfoil stall+Eppler ext transition |  |  |  | L/D Max: | 141.811 | at alpha= | 6 | deg
Re: | 20000000 |  |  | Cd Min: | 0.00686 | at alpha= | -1 | deg
Mach: | 0.5 |  |  | Cl=0 at alpha= | -4.3015 | deg
|  |  |  | @ Cl=0.1, Cd= | 0.0068785
|  |  |  | @ Cl=0.4, Cd= | 0.0071184
|  |  |  | @ Cl=0.6, Cd= | 0.0072804
alpha (deg) | Cl | Cd | Cm | Cl/Cd
-20 | -0.887 | 0.17363 | -0.025 | -5.11
-19.5 | -0.86 | 0.16805 | -0.025 | -5.118
-19 | -0.833 | 0.15966 | -0.025 | -5.217
-18.5 | -0.806 | 0.15658 | -0.025 | -5.146
-18 | -0.778 | 0.14925 | -0.026 | -5.215
-17.5 | -0.752 | 0.13248 | -0.026 | -5.673
-17 | -0.724 | 0.12134 | -0.026 | -5.97
-16.5 | -0.697 | 0.11609 | -0.026 | -6.002
-16 | -0.669 | 0.11 | -0.026 | -6.081
-15.5 | -0.641 | 0.10515 | -0.026 | -6.095
-15 | -0.613 | 0.1021 | -0.026 | -6
-14.5 | -0.584 | 0.09796 | -0.026 | -5.963
-14 | -0.556 | 0.09539 | -0.026 | -5.824
-13.5 | -0.527 | 0.0917 | -0.026 | -5.749
-13 | -0.499 | 0.08766 | -0.026 | -5.693
-12.5 | -0.471 | 0.08428 | -0.026 | -5.588
-12 | -0.443 | 0.08049 | -0.026 | -5.503
-11.5 | -0.415 | 0.0747 | -0.027 | -5.552
-11 | -0.388 | 0.06612 | -0.028 | -5.863
-10.5 | -0.36 | 0.06076 | -0.029 | -5.918
-10 | -0.332 | 0.05603 | -0.03 | -5.921
-9.5 | -0.3 | 0.06405 | -0.027 | -4.688
-9 | -0.272 | 0.05919 | -0.027 | -4.589
-8.5 | -0.243 | 0.05467 | -0.028 | -4.452
-8 | -0.215 | 0.04926 | -0.029 | -4.365
-7.5 | -0.187 | 0.04491 | -0.03 | -4.156
-7 | -0.156 | 0.04758 | -0.027 | -3.289
-6.5 | -0.194 | 0.04067 | -0.031 | -4.779
-6 | -0.203 | 0.00791 | -0.052 | -25.667
-5.5 | -0.152 | 0.00725 | -0.053 | -20.98
-5 | -0.092 | 0.00707 | -0.053 | -12.989
-4.5 | -0.027 | 0.00696 | -0.054 | -3.869
-4 | 0.041 | 0.00687 | -0.054 | 5.936
-3.5 | 0.11 | 0.00688 | -0.055 | 16.024
-3 | 0.181 | 0.00703 | -0.055 | 25.737
-2.5 | 0.252 | 0.007 | -0.056 | 36.048
-2 | 0.324 | 0.00706 | -0.057 | 45.956
-1.5 | 0.397 | 0.00713 | -0.057 | 55.61
-1 | 0.467 | 0.00686 | -0.058 | 68.065
-0.5 | 0.537 | 0.0074 | -0.058 | 72.628
0 | 0.616 | 0.00725 | -0.059 | 84.935
0.5 | 0.687 | 0.0074 | -0.059 | 92.833
1 | 0.757 | 0.00754 | -0.06 | 100.413
1.5 | 0.828 | 0.0073 | -0.06 | 113.33
2 | 0.897 | 0.00756 | -0.061 | 118.672
2.5 | 0.966 | 0.00773 | -0.062 | 125.056
3 | 1.035 | 0.00772 | -0.062 | 133.977
3.5 | 1.103 | 0.00781 | -0.063 | 141.187
4 | 1.17 | 0.00874 | -0.063 | 133.856
4.5 | 1.236 | 0.00908 | -0.064 | 136.233
5 | 1.302 | 0.00943 | -0.065 | 138.052
5.5 | 1.366 | 0.00964 | -0.065 | 141.744
6 | 1.429 | 0.01008 | -0.066 | 141.811
6.5 | 1.491 | 0.01066 | -0.066 | 139.857
7 | 1.552 | 0.01117 | -0.067 | 138.938
7.5 | 1.61 | 0.01181 | -0.068 | 136.292
8 | 1.667 | 0.01323 | -0.068 | 126.021
8.5 | 1.633 | 0.01752 | -0.065 | 93.2
9 | 1.661 | 0.02077 | -0.064 | 79.98
9.5 | 1.689 | 0.0242 | -0.064 | 69.801
10 | 1.71 | 0.02804 | -0.064 | 60.983
10.5 | 1.679 | 0.05132 | -0.06 | 32.722
11 | 1.695 | 0.05737 | -0.06 | 29.554
11.5 | 1.707 | 0.06321 | -0.06 | 27.002
12 | 1.707 | 0.07066 | -0.06 | 24.165
12.5 | 1.692 | 0.079 | -0.06 | 21.419
13 | 1.653 | 0.09119 | -0.06 | 18.122
13.5 | 1.564 | 0.10669 | -0.059 | 14.657
14 | 1.117 | 0.15263 | -0.056 | 7.318
14.5 | 1.145 | 0.17855 | -0.056 | 6.413
15 | 1.172 | 0.2003 | -0.056 | 5.85

## 152. Re 20M Mach 0.50 (2)
BIGFOIL.COM POLAR EXPORT
tsagiR-3AM-C16-f6
TsAGI R-3AM-C16-f6 |  |  |  | Cl Max: | 2.1789 | at alpha= | 11 | deg
XFOIL ncrit=9 |  |  |  | L/D Max: | 213.383 | at alpha= | 8.5 | deg
Re: | 20000000 |  |  | Cd Min: | 0.20044 | at alpha= | -20 | deg
Mach: | 0.5 |  |  | Cl=0 at alpha= | -4.1112 | deg
|  |  |  | @ Cl=0.1, Cd= | 0.0066115
|  |  |  | @ Cl=0.4, Cd= | 0.0066713
|  |  |  | @ Cl=0.6, Cd= | 0.0067139
alpha (deg) | Cl | Cd | Cm | Cl/Cd
-20 | -0.3783 | 0.20044 | 0.029 | -1.8873
-19.5 | -0.3578 | 0.19434 | 0.0243 | -1.8411
-19 | -0.3423 | 0.18677 | 0.0191 | -1.8327
-18.5 | -0.3234 | 0.18045 | 0.0143 | -1.7922
-18 | -0.3039 | 0.17438 | 0.0096 | -1.7427
-17.5 | -0.2841 | 0.16853 | 0.0049 | -1.6858
-17 | -0.2714 | 0.16112 | -0.0008 | -1.6845
-16.5 | -0.2505 | 0.15585 | -0.0053 | -1.6073
-16 | -0.2312 | 0.15039 | -0.0101 | -1.5373
-15.5 | -0.2243 | 0.14313 | -0.0167 | -1.5671
-15 | -0.2368 | 0.14738 | -0.0406 | -1.6067
-14.5 | -0.2151 | 0.14094 | -0.0439 | -1.5262
-14 | -0.1982 | 0.13369 | -0.0477 | -1.4825
-13.5 | -0.179 | 0.12694 | -0.0511 | -1.4101
-13 | -0.182 | 0.11647 | -0.0569 | -1.5626
-12.5 | -0.1703 | 0.10901 | -0.0609 | -1.5622
-12 | -0.1688 | 0.10044 | -0.0656 | -1.6806
-11.5 | -0.1665 | 0.09239 | -0.0701 | -1.8021
-11 | -0.192 | 0.08129 | -0.0774 | -2.3619
-10.5 | -0.2098 | 0.07201 | -0.0833 | -2.9135
-10 | -0.2054 | 0.06571 | -0.0864 | -3.1259
-9.5 | -0.2153 | 0.05832 | -0.0906 | -3.6917
-9 | -0.2366 | 0.0502 | -0.0965 | -4.7131
-8.5 | -0.2688 | 0.04424 | -0.0971 | -6.0759
-8 | -0.2894 | 0.03718 | -0.0965 | -7.7838
-7.5 | -0.3107 | 0.02882 | -0.0942 | -10.7807
-7 | -0.3287 | 0.01962 | -0.0894 | -16.7533
-6.5 | -0.3302 | 0.01144 | -0.0827 | -28.8636
-6 | -0.2782 | 0.00849 | -0.077 | -32.768
-5.5 | -0.2064 | 0.00759 | -0.0728 | -27.1937
-5 | -0.1318 | 0.00715 | -0.0694 | -18.4336
-4.5 | -0.0577 | 0.00691 | -0.0665 | -8.3502
-4 | 0.0165 | 0.00672 | -0.0642 | 2.4554
-3.5 | 0.0893 | 0.00661 | -0.062 | 13.5098
-3 | 0.16 | 0.00662 | -0.0599 | 24.1692
-2.5 | 0.2307 | 0.00666 | -0.058 | 34.6396
-2 | 0.3018 | 0.00668 | -0.0565 | 45.1796
-1.5 | 0.3733 | 0.00666 | -0.0553 | 56.0511
-1 | 0.4442 | 0.00669 | -0.0541 | 66.3976
-0.5 | 0.515 | 0.00672 | -0.0531 | 76.6369
0 | 0.5861 | 0.00671 | -0.0521 | 87.3472
0.5 | 0.6573 | 0.00673 | -0.0513 | 97.6672
1 | 0.7282 | 0.00681 | -0.0505 | 106.931
1.5 | 0.7988 | 0.00692 | -0.0497 | 115.4335
2 | 0.8697 | 0.00703 | -0.0489 | 123.7127
2.5 | 0.941 | 0.00712 | -0.0481 | 132.1629
3 | 1.0127 | 0.0072 | -0.0474 | 140.6528
4 | 1.1517 | 0.00718 | -0.045 | 160.4039
4.5 | 1.2159 | 0.00701 | -0.0428 | 173.4522
5 | 1.2812 | 0.00701 | -0.0407 | 182.7675
5.5 | 1.3387 | 0.00688 | -0.0369 | 194.5785
6 | 1.4505 | 0.00711 | -0.0431 | 204.0084
6.5 | 1.5301 | 0.00741 | -0.0429 | 206.4912
7 | 1.6153 | 0.00771 | -0.0435 | 209.5071
7.5 | 1.703 | 0.00804 | -0.0442 | 211.8159
8 | 1.7899 | 0.0084 | -0.0445 | 213.0833
8.5 | 1.8735 | 0.00878 | -0.044 | 213.3827
9 | 1.9383 | 0.00918 | -0.0401 | 211.1438
9.5 | 2.003 | 0.00974 | -0.0362 | 205.6468
10 | 2.0612 | 0.01032 | -0.0312 | 199.7287
10.5 | 2.121 | 0.01085 | -0.0263 | 195.4839
11 | 2.1789 | 0.0116 | -0.0215 | 187.8362