## index
index | Re | Mach | Datasource
1 | 50000 | 0 | JavaFoil+Calcfoil stall+Eppler ext transition
2 | 50000 | 0 | XFOIL ncrit=9
3 | 50000 | 0.1 | JavaFoil+Calcfoil stall+Eppler ext transition
4 | 50000 | 0.1 | XFOIL ncrit=9
5 | 50000 | 0.25 | JavaFoil+Calcfoil stall+Eppler ext transition
6 | 50000 | 0.25 | XFOIL ncrit=9
7 | 50000 | 0.5 | JavaFoil+Calcfoil stall+Eppler ext transition
8 | 50000 | 0.5 | XFOIL ncrit=9
9 | 100000 | 0 | JavaFoil+Calcfoil stall+Eppler ext transition
10 | 100000 | 0 | XFOIL ncrit=9
11 | 100000 | 0.1 | JavaFoil+Calcfoil stall+Eppler ext transition
12 | 100000 | 0.1 | XFOIL ncrit=9
13 | 100000 | 0.25 | JavaFoil+Calcfoil stall+Eppler ext transition
14 | 100000 | 0.25 | XFOIL ncrit=9
15 | 100000 | 0.5 | JavaFoil+Calcfoil stall+Eppler ext transition
16 | 100000 | 0.5 | XFOIL ncrit=9
17 | 250000 | 0 | JavaFoil+Calcfoil stall+Eppler ext transition
18 | 250000 | 0 | XFOIL ncrit=9
19 | 250000 | 0.1 | JavaFoil+Calcfoil stall+Eppler ext transition
20 | 250000 | 0.1 | XFOIL ncrit=9
21 | 250000 | 0.25 | JavaFoil+Calcfoil stall+Eppler ext transition
22 | 250000 | 0.25 | XFOIL ncrit=9
23 | 250000 | 0.5 | JavaFoil+Calcfoil stall+Eppler ext transition
24 | 250000 | 0.5 | XFOIL ncrit=9
25 | 500000 | 0 | JavaFoil+Calcfoil stall+Eppler ext transition
26 | 500000 | 0 | XFOIL ncrit=9
27 | 500000 | 0.1 | JavaFoil+Calcfoil stall+Eppler ext transition
28 | 500000 | 0.1 | XFOIL ncrit=9
29 | 500000 | 0.25 | JavaFoil+Calcfoil stall+Eppler ext transition
30 | 500000 | 0.25 | XFOIL ncrit=9
31 | 500000 | 0.5 | JavaFoil+Calcfoil stall+Eppler ext transition
32 | 500000 | 0.5 | XFOIL ncrit=9
33 | 750000 | 0 | JavaFoil+Calcfoil stall+Eppler ext transition
34 | 750000 | 0 | XFOIL ncrit=9
35 | 750000 | 0.1 | JavaFoil+Calcfoil stall+Eppler ext transition
36 | 750000 | 0.1 | XFOIL ncrit=9
37 | 750000 | 0.25 | JavaFoil+Calcfoil stall+Eppler ext transition
38 | 750000 | 0.25 | XFOIL ncrit=9
39 | 750000 | 0.5 | JavaFoil+Calcfoil stall+Eppler ext transition
40 | 750000 | 0.5 | XFOIL ncrit=9
41 | 1000000 | 0 | JavaFoil+Calcfoil stall+Eppler ext transition
42 | 1000000 | 0 | XFOIL ncrit=9
43 | 1000000 | 0.1 | JavaFoil+Calcfoil stall+Eppler ext transition
44 | 1000000 | 0.1 | XFOIL ncrit=9
45 | 1000000 | 0.25 | JavaFoil+Calcfoil stall+Eppler ext transition
46 | 1000000 | 0.25 | XFOIL ncrit=9
47 | 1000000 | 0.5 | JavaFoil+Calcfoil stall+Eppler ext transition
48 | 1000000 | 0.5 | XFOIL ncrit=9
49 | 2000000 | 0 | JavaFoil+Calcfoil stall+Eppler ext transition
50 | 2000000 | 0 | XFOIL ncrit=9
51 | 2000000 | 0.1 | JavaFoil+Calcfoil stall+Eppler ext transition
52 | 2000000 | 0.1 | XFOIL ncrit=9
53 | 2000000 | 0.25 | JavaFoil+Calcfoil stall+Eppler ext transition
54 | 2000000 | 0.25 | XFOIL ncrit=9
55 | 2000000 | 0.5 | JavaFoil+Calcfoil stall+Eppler ext transition
56 | 2000000 | 0.5 | XFOIL ncrit=9
57 | 3000000 | 0 | JavaFoil+Calcfoil stall+Eppler ext transition
58 | 3000000 | 0 | XFOIL ncrit=9
59 | 3000000 | 0.1 | JavaFoil+Calcfoil stall+Eppler ext transition
60 | 3000000 | 0.1 | XFOIL ncrit=9
61 | 3000000 | 0.25 | JavaFoil+Calcfoil stall+Eppler ext transition
62 | 3000000 | 0.25 | XFOIL ncrit=9
63 | 3000000 | 0.5 | JavaFoil+Calcfoil stall+Eppler ext transition
64 | 3000000 | 0.5 | XFOIL ncrit=9
65 | 4000000 | 0 | JavaFoil+Calcfoil stall+Eppler ext transition
66 | 4000000 | 0 | XFOIL ncrit=9
67 | 4000000 | 0.1 | JavaFoil+Calcfoil stall+Eppler ext transition
68 | 4000000 | 0.1 | XFOIL ncrit=9
69 | 4000000 | 0.25 | JavaFoil+Calcfoil stall+Eppler ext transition
70 | 4000000 | 0.25 | XFOIL ncrit=9
71 | 4000000 | 0.5 | JavaFoil+Calcfoil stall+Eppler ext transition
72 | 4000000 | 0.5 | XFOIL ncrit=9
73 | 5000000 | 0 | JavaFoil+Calcfoil stall+Eppler ext transition
74 | 5000000 | 0 | XFOIL ncrit=9
75 | 5000000 | 0.1 | JavaFoil+Calcfoil stall+Eppler ext transition
76 | 5000000 | 0.1 | XFOIL ncrit=9
77 | 5000000 | 0.25 | JavaFoil+Calcfoil stall+Eppler ext transition
78 | 5000000 | 0.25 | XFOIL ncrit=9
79 | 5000000 | 0.5 | JavaFoil+Calcfoil stall+Eppler ext transition
80 | 5000000 | 0.5 | XFOIL ncrit=9
81 | 6000000 | 0 | JavaFoil+Calcfoil stall+Eppler ext transition
82 | 6000000 | 0 | XFOIL ncrit=9
83 | 6000000 | 0.1 | JavaFoil+Calcfoil stall+Eppler ext transition
84 | 6000000 | 0.1 | XFOIL ncrit=9
85 | 6000000 | 0.25 | JavaFoil+Calcfoil stall+Eppler ext transition
86 | 6000000 | 0.25 | XFOIL ncrit=9
87 | 6000000 | 0.5 | JavaFoil+Calcfoil stall+Eppler ext transition
88 | 6000000 | 0.5 | XFOIL ncrit=9
89 | 7000000 | 0 | JavaFoil+Calcfoil stall+Eppler ext transition
90 | 7000000 | 0 | XFOIL ncrit=9
91 | 7000000 | 0.1 | JavaFoil+Calcfoil stall+Eppler ext transition
92 | 7000000 | 0.1 | XFOIL ncrit=9
93 | 7000000 | 0.25 | JavaFoil+Calcfoil stall+Eppler ext transition
94 | 7000000 | 0.25 | XFOIL ncrit=9
95 | 7000000 | 0.5 | JavaFoil+Calcfoil stall+Eppler ext transition
96 | 7000000 | 0.5 | XFOIL ncrit=9
97 | 8000000 | 0 | JavaFoil+Calcfoil stall+Eppler ext transition
98 | 8000000 | 0 | XFOIL ncrit=9
99 | 8000000 | 0.1 | JavaFoil+Calcfoil stall+Eppler ext transition
100 | 8000000 | 0.1 | XFOIL ncrit=9
101 | 8000000 | 0.25 | JavaFoil+Calcfoil stall+Eppler ext transition
102 | 8000000 | 0.25 | XFOIL ncrit=9
103 | 8000000 | 0.5 | JavaFoil+Calcfoil stall+Eppler ext transition
104 | 8000000 | 0.5 | XFOIL ncrit=9
105 | 10000000 | 0 | JavaFoil+Calcfoil stall+Eppler ext transition
106 | 10000000 | 0 | XFOIL ncrit=9
107 | 10000000 | 0.1 | JavaFoil+Calcfoil stall+Eppler ext transition
108 | 10000000 | 0.1 | XFOIL ncrit=9
109 | 10000000 | 0.25 | JavaFoil+Calcfoil stall+Eppler ext transition
110 | 10000000 | 0.25 | XFOIL ncrit=9
111 | 10000000 | 0.5 | JavaFoil+Calcfoil stall+Eppler ext transition
112 | 10000000 | 0.5 | XFOIL ncrit=9
113 | 12000000 | 0 | JavaFoil+Calcfoil stall+Eppler ext transition
114 | 12000000 | 0 | XFOIL ncrit=9
115 | 12000000 | 0.1 | JavaFoil+Calcfoil stall+Eppler ext transition
116 | 12000000 | 0.1 | XFOIL ncrit=9
117 | 12000000 | 0.25 | JavaFoil+Calcfoil stall+Eppler ext transition
118 | 12000000 | 0.25 | XFOIL ncrit=9
119 | 12000000 | 0.5 | JavaFoil+Calcfoil stall+Eppler ext transition
120 | 12000000 | 0.5 | XFOIL ncrit=9
121 | 14000000 | 0 | JavaFoil+Calcfoil stall+Eppler ext transition
122 | 14000000 | 0 | XFOIL ncrit=9
123 | 14000000 | 0.1 | JavaFoil+Calcfoil stall+Eppler ext transition
124 | 14000000 | 0.1 | XFOIL ncrit=9
125 | 14000000 | 0.25 | JavaFoil+Calcfoil stall+Eppler ext transition
126 | 14000000 | 0.25 | XFOIL ncrit=9
127 | 14000000 | 0.5 | JavaFoil+Calcfoil stall+Eppler ext transition
128 | 14000000 | 0.5 | XFOIL ncrit=9
129 | 16000000 | 0 | JavaFoil+Calcfoil stall+Eppler ext transition
130 | 16000000 | 0 | XFOIL ncrit=9
131 | 16000000 | 0.1 | JavaFoil+Calcfoil stall+Eppler ext transition
132 | 16000000 | 0.1 | XFOIL ncrit=9
133 | 16000000 | 0.25 | JavaFoil+Calcfoil stall+Eppler ext transition
134 | 16000000 | 0.25 | XFOIL ncrit=9
135 | 16000000 | 0.5 | JavaFoil+Calcfoil stall+Eppler ext transition
136 | 16000000 | 0.5 | XFOIL ncrit=9
137 | 18000000 | 0 | JavaFoil+Calcfoil stall+Eppler ext transition
138 | 18000000 | 0 | XFOIL ncrit=9
139 | 18000000 | 0.1 | JavaFoil+Calcfoil stall+Eppler ext transition
140 | 18000000 | 0.1 | XFOIL ncrit=9
141 | 18000000 | 0.25 | JavaFoil+Calcfoil stall+Eppler ext transition
142 | 18000000 | 0.25 | XFOIL ncrit=9
143 | 18000000 | 0.5 | JavaFoil+Calcfoil stall+Eppler ext transition
144 | 18000000 | 0.5 | XFOIL ncrit=9
145 | 20000000 | 0 | JavaFoil+Calcfoil stall+Eppler ext transition
146 | 20000000 | 0 | XFOIL ncrit=9
147 | 20000000 | 0.1 | JavaFoil+Calcfoil stall+Eppler ext transition
148 | 20000000 | 0.1 | XFOIL ncrit=9
149 | 20000000 | 0.25 | JavaFoil+Calcfoil stall+Eppler ext transition
150 | 20000000 | 0.25 | XFOIL ncrit=9
151 | 20000000 | 0.5 | JavaFoil+Calcfoil stall+Eppler ext transition
152 | 20000000 | 0.5 | XFOIL ncrit=9

## 1. Re 50k Mach 0.00 (1)
BIGFOIL.COM POLAR EXPORT
NACA5524
NACA5524 |  |  |  | Cl Max: | 2.423 | at alpha= | 19 | deg
JavaFoil+Calcfoil stall+Eppler ext transition |  |  |  | L/D Max: | 38.112 | at alpha= | 6.5 | deg
Re: | 50000 |  |  | Cd Min: | 0.03094 | at alpha= | -1 | deg
Mach: | 0 |  |  | Cl=0 at alpha= | -6.6379 | deg
|  |  |  | @ Cl=0.1, Cd= | 0.042184
|  |  |  | @ Cl=0.4, Cd= | 0.034668
|  |  |  | @ Cl=0.6, Cd= | 0.031631
alpha (deg) | Cl | Cd | Cm | Cl/Cd
-20 | -1.217 | 0.20213 | -0.077 | -6.022
-19.5 | -1.187 | 0.19306 | -0.079 | -6.149
-19 | -1.155 | 0.18412 | -0.08 | -6.273
-18.5 | -1.122 | 0.17519 | -0.081 | -6.402
-18 | -1.087 | 0.16692 | -0.083 | -6.509
-17.5 | -1.05 | 0.15872 | -0.084 | -6.617
-17 | -1.013 | 0.15094 | -0.085 | -6.708
-16.5 | -0.974 | 0.14344 | -0.087 | -6.787
-16 | -0.933 | 0.136 | -0.089 | -6.862
-15.5 | -0.892 | 0.12888 | -0.09 | -6.918
-15 | -0.849 | 0.12213 | -0.092 | -6.95
-14.5 | -0.805 | 0.11547 | -0.094 | -6.972
-14 | -0.76 | 0.10908 | -0.096 | -6.97
-13.5 | -0.715 | 0.10305 | -0.098 | -6.933
-13 | -0.7 | 0.09718 | -0.1 | -7.202
-12.5 | -0.647 | 0.09163 | -0.102 | -7.058
-12 | -0.594 | 0.08624 | -0.104 | -6.882
-11.5 | -0.54 | 0.08114 | -0.106 | -6.655
-11 | -0.486 | 0.07628 | -0.109 | -6.376
-10.5 | -0.432 | 0.07169 | -0.111 | -6.03
-10 | -0.378 | 0.06739 | -0.113 | -5.607
-9.5 | -0.323 | 0.06335 | -0.116 | -5.1
-9 | -0.268 | 0.05958 | -0.118 | -4.496
-8.5 | -0.212 | 0.05616 | -0.121 | -3.777
-8 | -0.156 | 0.05302 | -0.123 | -2.939
-7.5 | -0.099 | 0.05011 | -0.125 | -1.977
-7 | -0.042 | 0.0475 | -0.127 | -0.878
-6.5 | 0.016 | 0.04514 | -0.13 | 0.36
-6 | 0.075 | 0.04301 | -0.132 | 1.74
-5.5 | 0.134 | 0.04106 | -0.134 | 3.266
-5 | 0.194 | 0.03931 | -0.137 | 4.939
-4.5 | 0.255 | 0.03774 | -0.139 | 6.759
-4 | 0.317 | 0.03632 | -0.142 | 8.73
-3.5 | 0.38 | 0.03504 | -0.145 | 10.852
-3 | 0.445 | 0.03383 | -0.148 | 13.168
-2.5 | 0.513 | 0.03274 | -0.151 | 15.659
-2 | 0.583 | 0.03178 | -0.154 | 18.348
-1.5 | 0.656 | 0.03114 | -0.158 | 21.06
-1 | 0.728 | 0.03094 | -0.161 | 23.541
-0.5 | 0.799 | 0.03104 | -0.163 | 25.746
0 | 0.854 | 0.03172 | -0.164 | 26.926
0.5 | 0.917 | 0.03218 | -0.166 | 28.507
1 | 0.98 | 0.03271 | -0.166 | 29.969
1.5 | 1.043 | 0.03332 | -0.167 | 31.309
2 | 1.106 | 0.03397 | -0.168 | 32.541
2.5 | 1.168 | 0.03471 | -0.168 | 33.64
3 | 1.229 | 0.03551 | -0.169 | 34.621
3.5 | 1.291 | 0.03642 | -0.169 | 35.45
4 | 1.352 | 0.03704 | -0.17 | 36.511
4.5 | 1.413 | 0.03809 | -0.17 | 37.093
5 | 1.473 | 0.03924 | -0.171 | 37.55
5.5 | 1.534 | 0.04071 | -0.171 | 37.67
6 | 1.593 | 0.04205 | -0.171 | 37.888
6.5 | 1.652 | 0.04335 | -0.171 | 38.112
7 | 1.711 | 0.04518 | -0.171 | 37.868
7.5 | 1.769 | 0.0469 | -0.171 | 37.723
8 | 1.827 | 0.04875 | -0.171 | 37.48
8.5 | 1.884 | 0.05077 | -0.171 | 37.116
9 | 1.941 | 0.05294 | -0.171 | 36.662
9.5 | 1.997 | 0.0553 | -0.171 | 36.113
10 | 2.053 | 0.05784 | -0.171 | 35.485
10.5 | 2.107 | 0.06058 | -0.171 | 34.787
11 | 2.065 | 0.06354 | -0.17 | 32.498
11.5 | 2.106 | 0.06671 | -0.17 | 31.573
12 | 2.145 | 0.07015 | -0.17 | 30.582
12.5 | 2.182 | 0.07385 | -0.17 | 29.552
13 | 2.217 | 0.07784 | -0.169 | 28.485
13.5 | 2.249 | 0.08217 | -0.169 | 27.375
14 | 2.279 | 0.08681 | -0.168 | 26.256
14.5 | 2.307 | 0.09183 | -0.167 | 25.119
15 | 2.331 | 0.09727 | -0.166 | 23.963
15.5 | 2.352 | 0.10307 | -0.165 | 22.822
16 | 2.371 | 0.10945 | -0.164 | 21.664
16.5 | 2.387 | 0.11627 | -0.163 | 20.533
17 | 2.4 | 0.12375 | -0.162 | 19.396
17.5 | 2.41 | 0.13181 | -0.16 | 18.283
18 | 2.417 | 0.14051 | -0.159 | 17.201
18.5 | 2.421 | 0.15008 | -0.157 | 16.132
19 | 2.423 | 0.16024 | -0.155 | 15.12
19.5 | 2.422 | 0.17121 | -0.153 | 14.143
20 | 2.417 | 0.18288 | -0.15 | 13.219

## 2. Re 50k Mach 0.00 (2)
BIGFOIL.COM POLAR EXPORT
NACA5524
NACA5524 |  |  |  | Cl Max: | 0.8027 | at alpha= | 20 | deg
XFOIL ncrit=9 |  |  |  | L/D Max: | 3.3446 | at alpha= | 20 | deg
Re: | 50000 |  |  | Cd Min: | 0.24 | at alpha= | 20 | deg
Mach: | 0 |  |  | Cl=0 at alpha= | 4.0844 | deg
|  |  |  | @ Cl=0.1, Cd= | 0.099919
|  |  |  | @ Cl=0.4, Cd= | 0.14628
|  |  |  | @ Cl=0.6, Cd= | 0.18704
alpha (deg) | Cl | Cd | Cm | Cl/Cd
-10 | -0.3625 | 0.16865 | -0.0078 | -2.1494
-9.5 | -0.3492 | 0.16246 | -0.006 | -2.1495
-9 | -0.3682 | 0.16132 | -0.0028 | -2.2824
-8.5 | -0.3649 | 0.15604 | -0.0009 | -2.3385
-8 | -0.3908 | 0.15503 | 0.0029 | -2.5208
-7.5 | -0.3747 | 0.14932 | 0.0045 | -2.5094
-7 | -0.4467 | 0.14981 | 0.0107 | -2.9818
-6 | -0.6266 | 0.11584 | 0.0076 | -5.4092
-5.5 | -0.5388 | 0.12354 | 0.0137 | -4.3613
-5 | -0.7482 | 0.07882 | -0.003 | -9.4925
-4.5 | -0.7179 | 0.08078 | 0.0026 | -8.8871
-4 | -0.7098 | 0.07064 | -0.0032 | -10.0481
-3.5 | -0.6569 | 0.07233 | -0.0045 | -9.082
-3 | -0.6053 | 0.07115 | -0.0094 | -8.5074
-2.5 | -0.5586 | 0.06981 | -0.0136 | -8.0017
-2 | -0.5077 | 0.06992 | -0.0175 | -7.2612
-1.5 | -0.4602 | 0.07149 | -0.0187 | -6.4373
-1 | -0.4194 | 0.07197 | -0.0197 | -5.8274
-0.5 | -0.373 | 0.07311 | -0.0218 | -5.1019
0 | -0.3244 | 0.07481 | -0.024 | -4.3363
0.5 | -0.2784 | 0.07669 | -0.0257 | -3.6302
1 | -0.2336 | 0.07871 | -0.0272 | -2.9679
2.5 | -0.1224 | 0.08442 | -0.0282 | -1.4499
3 | -0.0895 | 0.08663 | -0.0276 | -1.0331
3.5 | -0.0559 | 0.0891 | -0.0271 | -0.62738
4 | -0.0104 | 0.09287 | -0.0274 | -0.11198
4.5 | 0.0512 | 0.0965 | -0.0327 | 0.53057
5 | 0.1033 | 0.10015 | -0.0408 | 1.0315
5.5 | 0.1283 | 0.1028 | -0.0419 | 1.2481
6 | 0.1517 | 0.10619 | -0.0424 | 1.4286
6.5 | 0.1813 | 0.11041 | -0.0434 | 1.6421
7 | 0.2357 | 0.11702 | -0.047 | 2.0142
7.5 | 0.2653 | 0.1207 | -0.0476 | 2.198
8 | 0.2765 | 0.12348 | -0.0466 | 2.2392
8.5 | 0.296 | 0.12765 | -0.0467 | 2.3188
9 | 0.3428 | 0.13448 | -0.0494 | 2.5491
9.5 | 0.3752 | 0.13893 | -0.0503 | 2.7006
10 | 0.3786 | 0.14144 | -0.0494 | 2.6768
10.5 | 0.3982 | 0.14601 | -0.0501 | 2.7272
11 | 0.4588 | 0.1552 | -0.0535 | 2.9562
12 | 0.4704 | 0.16004 | -0.0533 | 2.9393
12.5 | 0.5028 | 0.1667 | -0.0551 | 3.0162
13 | 0.5391 | 0.17252 | -0.0567 | 3.1249
13.5 | 0.5399 | 0.17468 | -0.0574 | 3.0908
14 | 0.5607 | 0.18014 | -0.0591 | 3.1126
14.5 | 0.6078 | 0.18841 | -0.0611 | 3.2259
15 | 0.6038 | 0.18944 | -0.0624 | 3.1873
15.5 | 0.6241 | 0.19507 | -0.0644 | 3.1994
16 | 0.6654 | 0.20283 | -0.0662 | 3.2806
16.5 | 0.6632 | 0.20419 | -0.0685 | 3.248
17 | 0.6943 | 0.21207 | -0.0706 | 3.2739
18 | 0.72 | 0.21922 | -0.0757 | 3.2844
19 | 0.7607 | 0.22924 | -0.0808 | 3.3184
19.5 | 0.7903 | 0.23773 | -0.083 | 3.3244
20 | 0.8027 | 0.24 | -0.0861 | 3.3446

## 3. Re 50k Mach 0.10 (1)
BIGFOIL.COM POLAR EXPORT
NACA5524
NACA5524 |  |  |  | Cl Max: | 2.408 | at alpha= | 18.5 | deg
JavaFoil+Calcfoil stall+Eppler ext transition |  |  |  | L/D Max: | 37.925 | at alpha= | 6.5 | deg
Re: | 50000 |  |  | Cd Min: | 0.03111 | at alpha= | -1 | deg
Mach: | 0.1 |  |  | Cl=0 at alpha= | -6.6379 | deg
|  |  |  | @ Cl=0.1, Cd= | 0.042496
|  |  |  | @ Cl=0.4, Cd= | 0.03498
|  |  |  | @ Cl=0.6, Cd= | 0.031928
alpha (deg) | Cl | Cd | Cm | Cl/Cd
-20 | -1.213 | 0.2051 | -0.077 | -5.916
-19.5 | -1.184 | 0.19551 | -0.079 | -6.058
-19 | -1.153 | 0.18648 | -0.08 | -6.184
-18.5 | -1.12 | 0.17748 | -0.081 | -6.313
-18 | -1.086 | 0.1689 | -0.083 | -6.43
-17.5 | -1.05 | 0.16061 | -0.084 | -6.539
-17 | -1.013 | 0.15258 | -0.085 | -6.639
-16.5 | -0.974 | 0.14491 | -0.087 | -6.725
-16 | -0.935 | 0.13744 | -0.089 | -6.8
-15.5 | -0.893 | 0.13022 | -0.09 | -6.859
-15 | -0.85 | 0.12336 | -0.092 | -6.894
-14.5 | -0.807 | 0.11658 | -0.094 | -6.922
-14 | -0.762 | 0.11012 | -0.096 | -6.922
-13.5 | -0.716 | 0.10402 | -0.098 | -6.887
-13 | -0.703 | 0.09811 | -0.1 | -7.164
-12.5 | -0.649 | 0.09245 | -0.102 | -7.025
-12 | -0.596 | 0.08694 | -0.104 | -6.857
-11.5 | -0.542 | 0.08176 | -0.107 | -6.635
-11 | -0.488 | 0.0769 | -0.109 | -6.352
-10.5 | -0.434 | 0.07226 | -0.111 | -6.008
-10 | -0.379 | 0.06792 | -0.114 | -5.587
-9.5 | -0.324 | 0.06386 | -0.116 | -5.081
-9 | -0.269 | 0.06011 | -0.118 | -4.474
-8.5 | -0.213 | 0.05658 | -0.121 | -3.764
-8 | -0.156 | 0.05343 | -0.123 | -2.929
-7.5 | -0.099 | 0.0505 | -0.125 | -1.969
-7 | -0.042 | 0.04786 | -0.128 | -0.875
-6.5 | 0.016 | 0.04547 | -0.13 | 0.359
-6 | 0.075 | 0.0433 | -0.132 | 1.736
-5.5 | 0.135 | 0.04137 | -0.135 | 3.254
-5 | 0.195 | 0.03962 | -0.137 | 4.92
-4.5 | 0.256 | 0.03803 | -0.14 | 6.733
-4 | 0.318 | 0.03661 | -0.142 | 8.691
-3.5 | 0.382 | 0.03531 | -0.145 | 10.81
-3 | 0.447 | 0.03412 | -0.148 | 13.096
-2.5 | 0.514 | 0.03304 | -0.151 | 15.561
-2 | 0.585 | 0.03207 | -0.155 | 18.227
-1.5 | 0.658 | 0.03138 | -0.158 | 20.959
-1 | 0.731 | 0.03111 | -0.161 | 23.493
-0.5 | 0.802 | 0.0312 | -0.164 | 25.716
0 | 0.858 | 0.03188 | -0.165 | 26.919
0.5 | 0.922 | 0.03236 | -0.166 | 28.487
1 | 0.985 | 0.03289 | -0.167 | 29.946
1.5 | 1.048 | 0.0335 | -0.168 | 31.285
2 | 1.111 | 0.03419 | -0.169 | 32.49
2.5 | 1.173 | 0.03493 | -0.169 | 33.585
3 | 1.235 | 0.03576 | -0.17 | 34.545
3.5 | 1.297 | 0.03666 | -0.17 | 35.377
4 | 1.358 | 0.03731 | -0.171 | 36.41
4.5 | 1.42 | 0.0384 | -0.171 | 36.97
5 | 1.48 | 0.03959 | -0.171 | 37.389
5.5 | 1.54 | 0.04108 | -0.172 | 37.503
6 | 1.6 | 0.04245 | -0.172 | 37.695
6.5 | 1.66 | 0.04376 | -0.172 | 37.925
7 | 1.719 | 0.04567 | -0.172 | 37.637
7.5 | 1.777 | 0.04741 | -0.172 | 37.487
8 | 1.835 | 0.04933 | -0.172 | 37.198
8.5 | 1.893 | 0.0514 | -0.172 | 36.821
9 | 1.949 | 0.05365 | -0.172 | 36.336
9.5 | 2.006 | 0.05606 | -0.171 | 35.775
10 | 2.061 | 0.05867 | -0.171 | 35.134
10.5 | 2.116 | 0.06149 | -0.171 | 34.411
11 | 2.07 | 0.06454 | -0.171 | 32.083
11.5 | 2.111 | 0.06784 | -0.171 | 31.126
12 | 2.15 | 0.07138 | -0.171 | 30.125
12.5 | 2.187 | 0.07521 | -0.17 | 29.072
13 | 2.221 | 0.07937 | -0.17 | 27.981
13.5 | 2.252 | 0.08383 | -0.169 | 26.865
14 | 2.281 | 0.08866 | -0.168 | 25.728
14.5 | 2.307 | 0.09386 | -0.168 | 24.582
15 | 2.33 | 0.09954 | -0.167 | 23.41
15.5 | 2.35 | 0.10564 | -0.166 | 22.249
16 | 2.368 | 0.11224 | -0.165 | 21.094
16.5 | 2.382 | 0.11942 | -0.163 | 19.948
17 | 2.393 | 0.12718 | -0.162 | 18.818
17.5 | 2.401 | 0.13575 | -0.16 | 17.686
18 | 2.406 | 0.14493 | -0.158 | 16.599
18.5 | 2.408 | 0.15487 | -0.156 | 15.546
19 | 2.407 | 0.16559 | -0.154 | 14.536
19.5 | 2.403 | 0.1773 | -0.152 | 13.552
20 | 2.396 | 0.18946 | -0.15 | 12.647

## 4. Re 50k Mach 0.10 (2)
BIGFOIL.COM POLAR EXPORT
NACA5524
NACA5524 |  |  |  | Cl Max: | 0.8055 | at alpha= | 20 | deg
XFOIL ncrit=9 |  |  |  | L/D Max: | 3.3401 | at alpha= | 20 | deg
Re: | 50000 |  |  | Cd Min: | 0.24116 | at alpha= | 20 | deg
Mach: | 0.1 |  |  | Cl=0 at alpha= | 4.1596 | deg
|  |  |  | @ Cl=0.1, Cd= | 0.10075
|  |  |  | @ Cl=0.4, Cd= | 0.14684
|  |  |  | @ Cl=0.6, Cd= | 0.18782
alpha (deg) | Cl | Cd | Cm | Cl/Cd
-10 | -0.3545 | 0.16886 | -0.008 | -2.0994
-9.5 | -0.3498 | 0.16343 | -0.0061 | -2.1404
-9 | -0.3593 | 0.16157 | -0.0032 | -2.2238
-8.5 | -0.3656 | 0.15703 | -0.001 | -2.3282
-8 | -0.3783 | 0.15521 | 0.0023 | -2.4373
-7.5 | -0.375 | 0.15025 | 0.0044 | -2.4958
-7 | -0.4323 | 0.15026 | 0.0099 | -2.877
-6 | -0.6245 | 0.11736 | 0.0072 | -5.3212
-5.5 | -0.623 | 0.11238 | 0.0104 | -5.5437
-5 | -0.7271 | 0.08736 | 0.0019 | -8.323
-4.5 | -0.7186 | 0.0825 | 0.003 | -8.7103
-4 | -0.7106 | 0.0731 | -0.0022 | -9.7209
-3.5 | -0.6585 | 0.07407 | -0.0039 | -8.8902
-3 | -0.6076 | 0.07203 | -0.0098 | -8.4354
-2.5 | -0.563 | 0.07023 | -0.014 | -8.0165
-2 | -0.5118 | 0.07122 | -0.0165 | -7.1862
-1 | -0.4231 | 0.0725 | -0.0197 | -5.8359
-0.5 | -0.3752 | 0.07365 | -0.0221 | -5.0944
0 | -0.3256 | 0.07544 | -0.0245 | -4.316
1.5 | -0.1939 | 0.08128 | -0.0284 | -2.3856
2 | -0.1573 | 0.08311 | -0.0285 | -1.8927
2.5 | -0.1221 | 0.08503 | -0.0288 | -1.436
3 | -0.0912 | 0.08705 | -0.0277 | -1.0477
3.5 | -0.0585 | 0.08943 | -0.0272 | -0.65414
4 | -0.0195 | 0.09272 | -0.0269 | -0.21031
4.5 | 0.0416 | 0.09679 | -0.0306 | 0.4298
5 | 0.1044 | 0.10105 | -0.0409 | 1.0332
6 | 0.1509 | 0.10658 | -0.0424 | 1.4158
6.5 | 0.1784 | 0.11062 | -0.0432 | 1.6127
7 | 0.2236 | 0.11644 | -0.0458 | 1.9203
7.5 | 0.2681 | 0.12166 | -0.048 | 2.2037
8 | 0.2771 | 0.12403 | -0.0467 | 2.2341
8.5 | 0.2946 | 0.12797 | -0.0466 | 2.3021
9 | 0.3326 | 0.13397 | -0.0485 | 2.4826
9.5 | 0.3786 | 0.14004 | -0.0507 | 2.7035
10 | 0.3793 | 0.14199 | -0.0495 | 2.6713
10.5 | 0.3969 | 0.14634 | -0.05 | 2.7122
11 | 0.4481 | 0.15456 | -0.0529 | 2.8992
11.5 | 0.464 | 0.15742 | -0.053 | 2.9475
12 | 0.4707 | 0.16056 | -0.0534 | 2.9316
12.5 | 0.4973 | 0.1665 | -0.055 | 2.9868
13 | 0.5427 | 0.17382 | -0.057 | 3.1222
13.5 | 0.5412 | 0.17534 | -0.0575 | 3.0866
14 | 0.5592 | 0.18044 | -0.0592 | 3.0991
14.5 | 0.6118 | 0.18995 | -0.0614 | 3.2208
15 | 0.6054 | 0.19018 | -0.0626 | 3.1833
15.5 | 0.6231 | 0.19543 | -0.0647 | 3.1884
16 | 0.6693 | 0.20437 | -0.0665 | 3.2749
16.5 | 0.6648 | 0.20495 | -0.0687 | 3.2437
17 | 0.6916 | 0.21208 | -0.071 | 3.261
17.5 | 0.7161 | 0.21683 | -0.073 | 3.3026
18 | 0.7214 | 0.21998 | -0.0761 | 3.2794
18.5 | 0.7749 | 0.23329 | -0.0775 | 3.3216
19 | 0.763 | 0.23019 | -0.0812 | 3.3147
19.5 | 0.7892 | 0.23795 | -0.0837 | 3.3167
20 | 0.8055 | 0.24116 | -0.0865 | 3.3401

## 5. Re 50k Mach 0.25 (1)
BIGFOIL.COM POLAR EXPORT
NACA5524
NACA5524 |  |  |  | Cl Max: | 2.331 | at alpha= | 16.5 | deg
JavaFoil+Calcfoil stall+Eppler ext transition |  |  |  | L/D Max: | 36.793 | at alpha= | 6 | deg
Re: | 50000 |  |  | Cd Min: | 0.03215 | at alpha= | -0.5 | deg
Mach: | 0.25 |  |  | Cl=0 at alpha= | -6.6417 | deg
|  |  |  | @ Cl=0.1, Cd= | 0.044277
|  |  |  | @ Cl=0.4, Cd= | 0.036638
|  |  |  | @ Cl=0.6, Cd= | 0.033532
alpha (deg) | Cl | Cd | Cm | Cl/Cd
-20 | -1.176 | 0.2239 | -0.077 | -5.252
-19.5 | -1.155 | 0.21273 | -0.078 | -5.429
-19 | -1.131 | 0.20161 | -0.08 | -5.608
-18.5 | -1.104 | 0.19138 | -0.081 | -5.768
-18 | -1.075 | 0.18146 | -0.082 | -5.924
-17.5 | -1.044 | 0.17202 | -0.084 | -6.067
-17 | -1.011 | 0.163 | -0.086 | -6.199
-16.5 | -0.975 | 0.15426 | -0.087 | -6.323
-16 | -0.938 | 0.14605 | -0.089 | -6.421
-15.5 | -0.899 | 0.13797 | -0.091 | -6.513
-15 | -0.858 | 0.13038 | -0.092 | -6.578
-14.5 | -0.815 | 0.12317 | -0.094 | -6.618
-14 | -0.771 | 0.11619 | -0.096 | -6.639
-13.5 | -0.726 | 0.10948 | -0.098 | -6.633
-13 | -0.72 | 0.10316 | -0.1 | -6.976
-12.5 | -0.665 | 0.09712 | -0.103 | -6.846
-12 | -0.61 | 0.09137 | -0.105 | -6.676
-11.5 | -0.555 | 0.08583 | -0.107 | -6.467
-11 | -0.5 | 0.08056 | -0.11 | -6.204
-10.5 | -0.444 | 0.07572 | -0.112 | -5.865
-10 | -0.388 | 0.07104 | -0.115 | -5.465
-9.5 | -0.332 | 0.06676 | -0.117 | -4.971
-9 | -0.275 | 0.06276 | -0.12 | -4.384
-8.5 | -0.218 | 0.05908 | -0.122 | -3.687
-8 | -0.16 | 0.05572 | -0.125 | -2.872
-7.5 | -0.102 | 0.05263 | -0.127 | -1.932
-7 | -0.043 | 0.0498 | -0.13 | -0.86
-6.5 | 0.017 | 0.04731 | -0.132 | 0.353
-6 | 0.077 | 0.04505 | -0.134 | 1.705
-5.5 | 0.138 | 0.043 | -0.137 | 3.201
-5 | 0.199 | 0.04121 | -0.139 | 4.833
-4.5 | 0.262 | 0.03957 | -0.142 | 6.61
-4 | 0.325 | 0.03814 | -0.144 | 8.516
-3.5 | 0.389 | 0.03683 | -0.147 | 10.571
-3 | 0.455 | 0.03568 | -0.15 | 12.758
-2.5 | 0.523 | 0.03459 | -0.153 | 15.122
-2 | 0.594 | 0.0336 | -0.156 | 17.663
-1.5 | 0.667 | 0.03277 | -0.16 | 20.357
-1 | 0.744 | 0.03223 | -0.164 | 23.075
-0.5 | 0.819 | 0.03215 | -0.167 | 25.479
0 | 0.881 | 0.03278 | -0.169 | 26.865
0.5 | 0.946 | 0.0333 | -0.17 | 28.395
1 | 1.01 | 0.03391 | -0.171 | 29.8
1.5 | 1.075 | 0.03459 | -0.172 | 31.075
2 | 1.139 | 0.03535 | -0.173 | 32.228
2.5 | 1.203 | 0.0362 | -0.173 | 33.238
3 | 1.267 | 0.03714 | -0.174 | 34.109
3.5 | 1.33 | 0.03816 | -0.174 | 34.847
4 | 1.393 | 0.03928 | -0.175 | 35.457
4.5 | 1.455 | 0.04016 | -0.175 | 36.234
5 | 1.517 | 0.04153 | -0.175 | 36.534
5.5 | 1.579 | 0.04299 | -0.176 | 36.724
6 | 1.64 | 0.04457 | -0.176 | 36.793
6.5 | 1.7 | 0.0463 | -0.176 | 36.724
7 | 1.76 | 0.04843 | -0.176 | 36.346
7.5 | 1.82 | 0.05047 | -0.176 | 36.06
8 | 1.879 | 0.05267 | -0.175 | 35.672
8.5 | 1.937 | 0.05507 | -0.175 | 35.175
9 | 1.995 | 0.05769 | -0.175 | 34.578
9.5 | 2.052 | 0.06054 | -0.175 | 33.889
10 | 2.108 | 0.06364 | -0.175 | 33.123
10.5 | 2.163 | 0.06699 | -0.175 | 32.294
11 | 2.098 | 0.07065 | -0.174 | 29.703
11.5 | 2.136 | 0.07461 | -0.174 | 28.636
12 | 2.172 | 0.07893 | -0.174 | 27.512
12.5 | 2.204 | 0.08366 | -0.173 | 26.342
13 | 2.233 | 0.08874 | -0.172 | 25.163
13.5 | 2.258 | 0.09427 | -0.171 | 23.955
14 | 2.28 | 0.10036 | -0.17 | 22.722
14.5 | 2.299 | 0.10692 | -0.169 | 21.5
15 | 2.313 | 0.11422 | -0.168 | 20.249
15.5 | 2.323 | 0.1221 | -0.167 | 19.024
16 | 2.329 | 0.13079 | -0.165 | 17.806
16.5 | 2.331 | 0.14039 | -0.163 | 16.604
17 | 2.328 | 0.15089 | -0.161 | 15.43
17.5 | 2.321 | 0.16239 | -0.158 | 14.29
18 | 2.309 | 0.17496 | -0.156 | 13.198
18.5 | 2.294 | 0.18876 | -0.152 | 12.152
19 | 2.275 | 0.20353 | -0.149 | 11.177
19.5 | 2.253 | 0.21899 | -0.145 | 10.289
20 | 2.227 | 0.23533 | -0.141 | 9.463

## 6. Re 50k Mach 0.25 (2)
BIGFOIL.COM POLAR EXPORT
NACA5524
NACA5524 |  |  |  | Cl Max: | 0.8215 | at alpha= | 20 | deg
XFOIL ncrit=9 |  |  |  | L/D Max: | 3.3122 | at alpha= | 20 | deg
Re: | 50000 |  |  | Cd Min: | 0.24802 | at alpha= | 20 | deg
Mach: | 0.25 |  |  | Cl=0 at alpha= | 4.5966 | deg
|  |  |  | @ Cl=0.1, Cd= | 0.10472
|  |  |  | @ Cl=0.4, Cd= | 0.14984
|  |  |  | @ Cl=0.6, Cd= | 0.19193
alpha (deg) | Cl | Cd | Cm | Cl/Cd
-9.5 | -0.3553 | 0.16913 | -0.0065 | -2.1008
-9 | -0.338 | 0.1649 | -0.0042 | -2.0497
-8.5 | -0.372 | 0.16289 | -0.0014 | -2.2837
-8 | -0.3504 | 0.15844 | 0.0007 | -2.2116
-7.5 | -0.3813 | 0.15581 | 0.0039 | -2.4472
-7 | -0.3704 | 0.15237 | 0.0063 | -2.4309
-5.5 | -0.6175 | 0.11912 | 0.008 | -5.1838
-5 | -0.6186 | 0.11396 | 0.0112 | -5.4282
-4.5 | -0.722 | 0.09053 | 0.0031 | -7.9753
-4 | -0.679 | 0.09173 | 0.0055 | -7.4022
-3.5 | -0.6684 | 0.07996 | -0.0052 | -8.3592
-3 | -0.6263 | 0.07897 | -0.007 | -7.9309
-2.5 | -0.5791 | 0.07758 | -0.0109 | -7.4646
-2 | -0.539 | 0.0752 | -0.0144 | -7.1676
-1.5 | -0.4872 | 0.07496 | -0.0187 | -6.4995
-1 | -0.437 | 0.07625 | -0.0209 | -5.7311
-0.5 | -0.3993 | 0.07681 | -0.0208 | -5.1985
0 | -0.3576 | 0.07756 | -0.022 | -4.6106
0.5 | -0.3141 | 0.07884 | -0.0233 | -3.984
1 | -0.271 | 0.08053 | -0.0245 | -3.3652
1.5 | -0.2279 | 0.08249 | -0.0257 | -2.7628
2 | -0.1795 | 0.08528 | -0.0277 | -2.1048
2.5 | -0.1289 | 0.08837 | -0.0299 | -1.4586
3 | -0.0922 | 0.09048 | -0.0295 | -1.019
3.5 | -0.0628 | 0.09219 | -0.0287 | -0.6812
4 | -0.0392 | 0.09412 | -0.0268 | -0.41649
4.5 | -0.0109 | 0.09659 | -0.0246 | -0.11285
5 | 0.0455 | 0.0999 | -0.0303 | 0.45546
5.5 | 0.1241 | 0.10685 | -0.0416 | 1.1614
6.5 | 0.1715 | 0.11257 | -0.0427 | 1.5235
7 | 0.1969 | 0.11658 | -0.0433 | 1.689
7.5 | 0.2403 | 0.12261 | -0.0458 | 1.9599
8 | 0.2865 | 0.12826 | -0.048 | 2.2337
8.5 | 0.2936 | 0.13044 | -0.0468 | 2.2508
9 | 0.3123 | 0.13454 | -0.047 | 2.3212
9.5 | 0.3561 | 0.14141 | -0.0494 | 2.5182
10.5 | 0.3954 | 0.14881 | -0.0502 | 2.6571
11 | 0.4173 | 0.15371 | -0.0513 | 2.7149
11.5 | 0.4783 | 0.16354 | -0.0545 | 2.9247
12.5 | 0.4891 | 0.16815 | -0.0551 | 2.9087
13 | 0.5347 | 0.1768 | -0.0575 | 3.0243
14 | 0.5589 | 0.18314 | -0.0601 | 3.0518
14.5 | 0.5998 | 0.19189 | -0.0623 | 3.1257
15 | 0.6168 | 0.19498 | -0.0638 | 3.1634
15.5 | 0.6248 | 0.1985 | -0.0661 | 3.1476
16 | 0.6712 | 0.20902 | -0.0682 | 3.2112
16.5 | 0.6755 | 0.20967 | -0.0703 | 3.2217
17 | 0.6894 | 0.21451 | -0.0731 | 3.2138
17.5 | 0.734 | 0.22451 | -0.0748 | 3.2693
18 | 0.7308 | 0.22456 | -0.0783 | 3.2544
18.5 | 0.7665 | 0.23431 | -0.0804 | 3.2713
19 | 0.7763 | 0.23585 | -0.0836 | 3.2915
19.5 | 0.7919 | 0.24121 | -0.087 | 3.283
20 | 0.8215 | 0.24802 | -0.0892 | 3.3122

## 7. Re 50k Mach 0.50 (1)
BIGFOIL.COM POLAR EXPORT
NACA5524
NACA5524 |  |  |  | Cl Max: | 2.333 | at alpha= | 10.5 | deg
JavaFoil+Calcfoil stall+Eppler ext transition |  |  |  | L/D Max: | 31.883 | at alpha= | 4 | deg
Re: | 50000 |  |  | Cd Min: | 0.0372 | at alpha= | 0 | deg
Mach: | 0.5 |  |  | Cl=0 at alpha= | -6.6385 | deg
|  |  |  | @ Cl=0.1, Cd= | 0.051958
|  |  |  | @ Cl=0.4, Cd= | 0.043556
|  |  |  | @ Cl=0.6, Cd= | 0.040608
alpha (deg) | Cl | Cd | Cm | Cl/Cd
-20 | -0.817 | 0.52725 | -0.093 | -1.549
-19.5 | -0.785 | 0.50849 | -0.092 | -1.544
-19 | -0.755 | 0.50933 | -0.093 | -1.483
-18.5 | -0.724 | 0.46608 | -0.091 | -1.553
-18 | -0.693 | 0.45269 | -0.091 | -1.531
-17.5 | -0.663 | 0.449 | -0.091 | -1.476
-17 | -0.632 | 0.42154 | -0.089 | -1.498
-16.5 | -0.6 | 0.40027 | -0.088 | -1.5
-16 | -0.57 | 0.37869 | -0.088 | -1.506
-15.5 | -0.539 | 0.34475 | -0.085 | -1.563
-15 | -0.508 | 0.31124 | -0.082 | -1.631
-14.5 | -0.63 | 0.20711 | -0.084 | -3.043
-14 | -0.694 | 0.17448 | -0.09 | -3.977
-13.5 | -0.694 | 0.15554 | -0.094 | -4.462
-13 | -0.792 | 0.14086 | -0.097 | -5.621
-12.5 | -0.732 | 0.1288 | -0.101 | -5.68
-12 | -0.671 | 0.11835 | -0.104 | -5.67
-11.5 | -0.61 | 0.10927 | -0.107 | -5.585
-11 | -0.549 | 0.10124 | -0.111 | -5.425
-10.5 | -0.488 | 0.09399 | -0.114 | -5.192
-10 | -0.426 | 0.08733 | -0.117 | -4.884
-9.5 | -0.365 | 0.08128 | -0.121 | -4.485
-9 | -0.302 | 0.07579 | -0.124 | -3.986
-8.5 | -0.239 | 0.07079 | -0.127 | -3.38
-8 | -0.176 | 0.06627 | -0.131 | -2.652
-7.5 | -0.112 | 0.06225 | -0.134 | -1.795
-7 | -0.047 | 0.05861 | -0.137 | -0.802
-6.5 | 0.018 | 0.05537 | -0.14 | 0.331
-6 | 0.084 | 0.05256 | -0.143 | 1.605
-5.5 | 0.151 | 0.05004 | -0.146 | 3.019
-5 | 0.218 | 0.0479 | -0.148 | 4.561
-4.5 | 0.287 | 0.04603 | -0.151 | 6.228
-4 | 0.356 | 0.04443 | -0.154 | 8.003
-3.5 | 0.425 | 0.04306 | -0.156 | 9.881
-3 | 0.496 | 0.04192 | -0.159 | 11.839
-2.5 | 0.568 | 0.04095 | -0.162 | 13.88
-2 | 0.642 | 0.04016 | -0.165 | 15.98
-1.5 | 0.717 | 0.03949 | -0.168 | 18.16
-1 | 0.795 | 0.03895 | -0.171 | 20.403
-0.5 | 0.876 | 0.03846 | -0.175 | 22.777
0 | 0.978 | 0.0372 | -0.179 | 26.283
0.5 | 1.049 | 0.03813 | -0.183 | 27.525
1 | 1.121 | 0.03917 | -0.186 | 28.618
1.5 | 1.192 | 0.04029 | -0.188 | 29.582
2 | 1.262 | 0.04156 | -0.19 | 30.378
2.5 | 1.333 | 0.04299 | -0.191 | 30.996
3 | 1.402 | 0.04456 | -0.191 | 31.462
3.5 | 1.471 | 0.04633 | -0.192 | 31.754
4 | 1.539 | 0.04828 | -0.192 | 31.883
4.5 | 1.607 | 0.05047 | -0.192 | 31.841
5 | 1.674 | 0.05289 | -0.193 | 31.656
5.5 | 1.74 | 0.05558 | -0.193 | 31.312
6 | 1.806 | 0.0586 | -0.193 | 30.815
6.5 | 1.87 | 0.06196 | -0.192 | 30.184
7 | 1.934 | 0.06572 | -0.192 | 29.426
7.5 | 1.996 | 0.06997 | -0.192 | 28.531
8 | 2.057 | 0.07475 | -0.191 | 27.524
8.5 | 2.117 | 0.08021 | -0.19 | 26.394
9 | 2.175 | 0.08646 | -0.189 | 25.155
9.5 | 2.231 | 0.09367 | -0.188 | 23.814
10 | 2.284 | 0.10219 | -0.186 | 22.347
10.5 | 2.333 | 0.1122 | -0.184 | 20.797
11 | 2.05 | 0.12415 | -0.182 | 16.511
11.5 | 2.016 | 0.1393 | -0.178 | 14.476
12 | 1.947 | 0.1592 | -0.172 | 12.231
12.5 | 1.809 | 0.1884 | -0.158 | 9.603
13 | 1.466 | 0.23129 | -0.116 | 6.34
13.5 | 1.2 | 0.3379 | -0.111 | 3.552
14 | 1.232 | 0.41658 | -0.118 | 2.958
14.5 | 1.263 | 0.43952 | -0.122 | 2.874
15 | 1.295 | 0.45987 | -0.127 | 2.816
15.5 | 1.327 | 0.47398 | -0.131 | 2.8

## 8. Re 50k Mach 0.50 (2)
BIGFOIL.COM POLAR EXPORT
NACA5524
NACA5524 |  |  |  | Cl Max: | 0.8944 | at alpha= | 20 | deg
XFOIL ncrit=9 |  |  |  | L/D Max: | 3.158 | at alpha= | 19.5 | deg
Re: | 50000 |  |  | Cd Min: | 0.28498 | at alpha= | 20 | deg
Mach: | 0.5 |  |  | Cl=0 at alpha= | 5.2831 | deg
|  |  |  | @ Cl=0.1, Cd= | 0.11941
|  |  |  | @ Cl=0.4, Cd= | 0.16391
|  |  |  | @ Cl=0.6, Cd= | 0.20508
alpha (deg) | Cl | Cd | Cm | Cl/Cd
-6.5 | -0.3585 | 0.16972 | 0.0058 | -2.1123
-5.5 | -0.3765 | 0.16437 | 0.0084 | -2.2906
-4.5 | -0.4377 | 0.14367 | -0.0031 | -3.0466
-4 | -0.4402 | 0.13757 | -0.0039 | -3.1998
-3.5 | -0.4674 | 0.13081 | -0.0037 | -3.5731
-3 | -0.5227 | 0.12212 | -0.0021 | -4.2802
-2.5 | -0.5261 | 0.11647 | -0.0021 | -4.517
-2 | -0.537 | 0.10987 | -0.0025 | -4.8876
-1.5 | -0.5448 | 0.10081 | -0.008 | -5.4042
-1 | -0.5195 | 0.09784 | -0.0086 | -5.3097
-0.5 | -0.4857 | 0.09525 | -0.0113 | -5.0992
0 | -0.4445 | 0.09323 | -0.0153 | -4.7678
0.5 | -0.4011 | 0.09207 | -0.0188 | -4.3565
1 | -0.3581 | 0.09218 | -0.0205 | -3.8848
1.5 | -0.3245 | 0.09266 | -0.0195 | -3.5021
2 | -0.2832 | 0.09383 | -0.0204 | -3.0182
2.5 | -0.2384 | 0.09578 | -0.0219 | -2.489
3 | -0.1819 | 0.09898 | -0.0251 | -1.8377
3.5 | -0.1329 | 0.10187 | -0.0262 | -1.3046
4 | -0.108 | 0.10303 | -0.0245 | -1.0482
4.5 | -0.0753 | 0.10553 | -0.0243 | -0.71354
5 | -0.0278 | 0.10988 | -0.0254 | -0.253
5.5 | 0.0213 | 0.11405 | -0.0255 | 0.18676
6 | 0.0323 | 0.11456 | -0.0218 | 0.28195
6.5 | 0.0928 | 0.11857 | -0.0323 | 0.78266
7 | 0.142 | 0.12431 | -0.0382 | 1.1423
7.5 | 0.2076 | 0.13239 | -0.0437 | 1.5681
8.5 | 0.2467 | 0.13838 | -0.0443 | 1.7828
9 | 0.2903 | 0.14517 | -0.0469 | 1.9997
10.5 | 0.3752 | 0.15963 | -0.051 | 2.3504
11 | 0.433 | 0.1696 | -0.0543 | 2.5531
11.5 | 0.4374 | 0.17032 | -0.0546 | 2.5681
12 | 0.4616 | 0.17583 | -0.0565 | 2.6253
12.5 | 0.5155 | 0.18637 | -0.0594 | 2.766
13 | 0.5225 | 0.18731 | -0.0607 | 2.7895
13.5 | 0.5454 | 0.19305 | -0.0631 | 2.8252
14 | 0.6006 | 0.20521 | -0.0659 | 2.9268
14.5 | 0.6002 | 0.20458 | -0.0679 | 2.9338
15 | 0.63 | 0.21218 | -0.0707 | 2.9692
15.5 | 0.6665 | 0.22002 | -0.0732 | 3.0293
16 | 0.6759 | 0.2228 | -0.0765 | 3.0337
16.5 | 0.7207 | 0.23498 | -0.0792 | 3.0671
17 | 0.7298 | 0.23593 | -0.0826 | 3.0933
17.5 | 0.7567 | 0.24391 | -0.086 | 3.1024
18 | 0.786 | 0.25082 | -0.089 | 3.1337
18.5 | 0.8005 | 0.25538 | -0.0933 | 3.1345
19 | 0.8421 | 0.26773 | -0.0958 | 3.1453
19.5 | 0.8479 | 0.26849 | -0.1009 | 3.158
20 | 0.8944 | 0.28498 | -0.1031 | 3.1385

## 9. Re 100k Mach 0.00 (1)
BIGFOIL.COM POLAR EXPORT
NACA5524
NACA5524 |  |  |  | Cl Max: | 2.5 | at alpha= | 19.5 | deg
JavaFoil+Calcfoil stall+Eppler ext transition |  |  |  | L/D Max: | 48.964 | at alpha= | 7 | deg
Re: | 100000 |  |  | Cd Min: | 0.02408 | at alpha= | -2.5 | deg
Mach: | 0 |  |  | Cl=0 at alpha= | -6.6393 | deg
|  |  |  | @ Cl=0.1, Cd= | 0.02877
|  |  |  | @ Cl=0.4, Cd= | 0.024319
|  |  |  | @ Cl=0.6, Cd= | 0.024123
alpha (deg) | Cl | Cd | Cm | Cl/Cd
-20 | -1.23 | 0.17391 | -0.086 | -7.072
-19.5 | -1.2 | 0.1655 | -0.087 | -7.252
-19 | -1.169 | 0.15724 | -0.089 | -7.432
-18.5 | -1.136 | 0.14903 | -0.09 | -7.622
-18 | -1.101 | 0.14132 | -0.092 | -7.794
-17.5 | -1.066 | 0.13367 | -0.094 | -7.973
-17 | -1.028 | 0.12629 | -0.096 | -8.143
-16.5 | -0.99 | 0.11921 | -0.097 | -8.304
-16 | -0.95 | 0.11217 | -0.1 | -8.472
-15.5 | -0.909 | 0.10545 | -0.102 | -8.62
-15 | -0.867 | 0.09902 | -0.104 | -8.751
-14.5 | -0.823 | 0.09271 | -0.106 | -8.878
-14 | -0.779 | 0.08673 | -0.108 | -8.976
-13.5 | -0.733 | 0.08113 | -0.11 | -9.03
-13 | -0.719 | 0.07574 | -0.112 | -9.488
-12.5 | -0.665 | 0.0707 | -0.115 | -9.406
-12 | -0.611 | 0.06585 | -0.117 | -9.28
-11.5 | -0.557 | 0.06136 | -0.119 | -9.073
-11 | -0.502 | 0.05715 | -0.121 | -8.783
-10.5 | -0.447 | 0.05322 | -0.124 | -8.393
-10 | -0.391 | 0.04957 | -0.126 | -7.886
-9.5 | -0.335 | 0.0462 | -0.128 | -7.244
-9 | -0.278 | 0.04307 | -0.131 | -6.45
-8.5 | -0.22 | 0.04024 | -0.133 | -5.475
-8 | -0.162 | 0.03764 | -0.136 | -4.308
-7.5 | -0.103 | 0.03523 | -0.138 | -2.931
-7 | -0.044 | 0.03306 | -0.141 | -1.318
-6.5 | 0.017 | 0.0311 | -0.143 | 0.548
-6 | 0.079 | 0.0293 | -0.146 | 2.688
-5.5 | 0.142 | 0.02771 | -0.149 | 5.117
-5 | 0.206 | 0.02636 | -0.152 | 7.828
-4.5 | 0.272 | 0.02533 | -0.155 | 10.756
-4 | 0.34 | 0.02465 | -0.158 | 13.783
-3.5 | 0.407 | 0.02428 | -0.16 | 16.777
-3 | 0.475 | 0.02411 | -0.162 | 19.696
-2.5 | 0.542 | 0.02408 | -0.163 | 22.522
-2 | 0.609 | 0.02413 | -0.165 | 25.252
-1.5 | 0.676 | 0.02425 | -0.166 | 27.89
-1 | 0.743 | 0.02443 | -0.167 | 30.41
-0.5 | 0.81 | 0.02467 | -0.167 | 32.82
0 | 0.864 | 0.02515 | -0.168 | 34.362
0.5 | 0.928 | 0.02552 | -0.169 | 36.384
1 | 0.992 | 0.02533 | -0.17 | 39.185
1.5 | 1.056 | 0.02604 | -0.17 | 40.551
2 | 1.12 | 0.02681 | -0.171 | 41.757
2.5 | 1.183 | 0.02736 | -0.171 | 43.233
3 | 1.246 | 0.028 | -0.172 | 44.491
3.5 | 1.308 | 0.02893 | -0.172 | 45.223
4 | 1.371 | 0.02965 | -0.173 | 46.218
4.5 | 1.433 | 0.03048 | -0.173 | 46.996
5 | 1.494 | 0.03154 | -0.174 | 47.368
5.5 | 1.555 | 0.03249 | -0.174 | 47.871
6 | 1.616 | 0.03351 | -0.174 | 48.234
6.5 | 1.677 | 0.03442 | -0.175 | 48.719
7 | 1.737 | 0.03547 | -0.175 | 48.964
7.5 | 1.796 | 0.03688 | -0.174 | 48.701
8 | 1.855 | 0.03834 | -0.174 | 48.388
8.5 | 1.914 | 0.03994 | -0.175 | 47.913
9 | 1.972 | 0.04168 | -0.175 | 47.308
9.5 | 2.029 | 0.04355 | -0.175 | 46.586
10 | 2.086 | 0.04555 | -0.174 | 45.782
10.5 | 2.142 | 0.04776 | -0.174 | 44.844
11 | 2.099 | 0.05013 | -0.174 | 41.865
11.5 | 2.141 | 0.05268 | -0.174 | 40.642
12 | 2.182 | 0.05545 | -0.174 | 39.346
12.5 | 2.22 | 0.05839 | -0.174 | 38.02
13 | 2.256 | 0.06157 | -0.173 | 36.64
13.5 | 2.29 | 0.06494 | -0.173 | 35.257
14 | 2.321 | 0.06857 | -0.173 | 33.852
14.5 | 2.35 | 0.07243 | -0.172 | 32.45
15 | 2.377 | 0.07654 | -0.171 | 31.057
15.5 | 2.401 | 0.08093 | -0.171 | 29.667
16 | 2.423 | 0.08558 | -0.17 | 28.308
16.5 | 2.442 | 0.09058 | -0.169 | 26.957
17 | 2.458 | 0.09595 | -0.169 | 25.619
17.5 | 2.471 | 0.10165 | -0.168 | 24.313
18 | 2.482 | 0.10776 | -0.167 | 23.036
18.5 | 2.491 | 0.11431 | -0.166 | 21.79
19 | 2.497 | 0.12121 | -0.165 | 20.601
19.5 | 2.5 | 0.12862 | -0.163 | 19.437
20 | 2.5 | 0.13658 | -0.162 | 18.306

## 10. Re 100k Mach 0.00 (2)
BIGFOIL.COM POLAR EXPORT
NACA5524
NACA5524 |  |  |  | Cl Max: | 0.3576 | at alpha= | 3 | deg
XFOIL ncrit=9 |  |  |  | L/D Max: | 6.9558 | at alpha= | 3 | deg
Re: | 100000 |  |  | Cd Min: | 0.17487 | at alpha= | -15 | deg
Mach: | 0 |  |  | Cl=0 at alpha= | -0.71265 | deg
|  |  |  | @ Cl=0.1, Cd= | 0.048737
|  |  |  | @ Cl=0.4, Cd= | 0.05141
|  |  |  | @ Cl=0.6, Cd= | 0.05141
alpha (deg) | Cl | Cd | Cm | Cl/Cd
-15 | -0.1717 | 0.17487 | -0.0459 | -0.98187
-14.5 | -0.1633 | 0.17087 | -0.0502 | -0.9557
-14 | -0.1368 | 0.16713 | -0.0535 | -0.81852
-13 | -0.111 | 0.16052 | -0.0596 | -0.6915
-12.5 | -0.1353 | 0.1578 | -0.0624 | -0.85741
-12 | -0.087 | 0.15247 | -0.0645 | -0.5706
-10 | -0.866 | 0.05802 | -0.0677 | -14.9259
-9.5 | -0.8267 | 0.05607 | -0.0677 | -14.7441
-9 | -0.8026 | 0.05337 | -0.0662 | -15.0384
-8.5 | -0.7679 | 0.05173 | -0.0651 | -14.8444
-8 | -0.7286 | 0.05012 | -0.0647 | -14.5371
-7.5 | -0.6725 | 0.04945 | -0.066 | -13.5996
-7 | -0.6222 | 0.04782 | -0.067 | -13.0113
-6.5 | -0.5876 | 0.0479 | -0.0647 | -12.2672
-6 | -0.5417 | 0.0471 | -0.0645 | -11.5011
-5.5 | -0.4717 | 0.04655 | -0.0675 | -10.1332
-5 | -0.4359 | 0.04663 | -0.0652 | -9.3481
-4.5 | -0.3936 | 0.04655 | -0.0644 | -8.4554
-4 | -0.3286 | 0.04644 | -0.0664 | -7.0758
-3.5 | -0.293 | 0.04677 | -0.0642 | -6.2647
-3 | -0.227 | 0.0465 | -0.0661 | -4.8817
-2.5 | -0.1847 | 0.04699 | -0.0651 | -3.9306
-2 | -0.1519 | 0.04795 | -0.0628 | -3.1679
-1.5 | -0.0756 | 0.04731 | -0.0655 | -1.598
-1 | -0.0477 | 0.04842 | -0.0628 | -0.98513
-0.5 | 0.0353 | 0.04755 | -0.066 | 0.74238
0 | 0.0528 | 0.04952 | -0.0624 | 1.0662
0.5 | 0.142 | 0.04804 | -0.0658 | 2.9559
1 | 0.1581 | 0.05008 | -0.062 | 3.1569
2.5 | 0.271 | 0.05355 | -0.0571 | 5.0607
3 | 0.3576 | 0.05141 | -0.0591 | 6.9558

## 11. Re 100k Mach 0.10 (1)
BIGFOIL.COM POLAR EXPORT
NACA5524
NACA5524 |  |  |  | Cl Max: | 2.483 | at alpha= | 19 | deg
JavaFoil+Calcfoil stall+Eppler ext transition |  |  |  | L/D Max: | 48.677 | at alpha= | 7 | deg
Re: | 100000 |  |  | Cd Min: | 0.02418 | at alpha= | -2.5 | deg
Mach: | 0.1 |  |  | Cl=0 at alpha= | -6.6393 | deg
|  |  |  | @ Cl=0.1, Cd= | 0.029077
|  |  |  | @ Cl=0.4, Cd= | 0.024463
|  |  |  | @ Cl=0.6, Cd= | 0.024221
alpha (deg) | Cl | Cd | Cm | Cl/Cd
-20 | -1.225 | 0.17665 | -0.085 | -6.937
-19.5 | -1.197 | 0.16805 | -0.087 | -7.122
-19 | -1.166 | 0.15968 | -0.088 | -7.303
-18.5 | -1.134 | 0.15119 | -0.09 | -7.501
-18 | -1.1 | 0.14328 | -0.092 | -7.678
-17.5 | -1.065 | 0.13559 | -0.094 | -7.855
-17 | -1.028 | 0.12814 | -0.095 | -8.025
-16.5 | -0.99 | 0.12086 | -0.097 | -8.194
-16 | -0.951 | 0.11372 | -0.099 | -8.362
-15.5 | -0.91 | 0.10684 | -0.102 | -8.518
-15 | -0.868 | 0.10037 | -0.104 | -8.645
-14.5 | -0.824 | 0.09396 | -0.106 | -8.774
-14 | -0.78 | 0.08789 | -0.108 | -8.874
-13.5 | -0.734 | 0.08221 | -0.11 | -8.931
-13 | -0.721 | 0.07674 | -0.112 | -9.398
-12.5 | -0.667 | 0.07159 | -0.115 | -9.323
-12 | -0.613 | 0.06661 | -0.117 | -9.21
-11.5 | -0.559 | 0.06204 | -0.119 | -9.009
-11 | -0.504 | 0.05781 | -0.122 | -8.716
-10.5 | -0.448 | 0.05384 | -0.124 | -8.329
-10 | -0.392 | 0.05013 | -0.126 | -7.829
-9.5 | -0.336 | 0.04672 | -0.129 | -7.191
-9 | -0.279 | 0.04359 | -0.131 | -6.397
-8.5 | -0.221 | 0.04068 | -0.133 | -5.436
-8 | -0.163 | 0.03805 | -0.136 | -4.277
-7.5 | -0.104 | 0.03563 | -0.138 | -2.909
-7 | -0.044 | 0.03343 | -0.141 | -1.308
-6.5 | 0.017 | 0.03143 | -0.144 | 0.544
-6 | 0.079 | 0.02961 | -0.146 | 2.669
-5.5 | 0.142 | 0.02801 | -0.149 | 5.077
-5 | 0.207 | 0.02663 | -0.152 | 7.771
-4.5 | 0.273 | 0.02554 | -0.156 | 10.7
-4 | 0.341 | 0.02481 | -0.158 | 13.737
-3.5 | 0.409 | 0.02441 | -0.161 | 16.753
-3 | 0.477 | 0.02422 | -0.163 | 19.691
-2.5 | 0.545 | 0.02418 | -0.164 | 22.527
-2 | 0.612 | 0.02423 | -0.165 | 25.273
-1.5 | 0.68 | 0.02436 | -0.166 | 27.9
-1 | 0.747 | 0.02454 | -0.167 | 30.42
-0.5 | 0.814 | 0.02479 | -0.168 | 32.823
0 | 0.868 | 0.02527 | -0.169 | 34.372
0.5 | 0.933 | 0.02565 | -0.17 | 36.371
1 | 0.997 | 0.02546 | -0.17 | 39.163
1.5 | 1.061 | 0.02618 | -0.171 | 40.523
2 | 1.125 | 0.0267 | -0.172 | 42.123
2.5 | 1.188 | 0.02754 | -0.172 | 43.144
3 | 1.251 | 0.02817 | -0.173 | 44.427
3.5 | 1.314 | 0.02913 | -0.173 | 45.12
4 | 1.377 | 0.02987 | -0.174 | 46.105
4.5 | 1.439 | 0.03071 | -0.174 | 46.865
5 | 1.501 | 0.03181 | -0.174 | 47.187
5.5 | 1.563 | 0.03276 | -0.175 | 47.697
6 | 1.624 | 0.03382 | -0.175 | 48.017
6.5 | 1.684 | 0.03476 | -0.175 | 48.456
7 | 1.745 | 0.03584 | -0.175 | 48.677
7.5 | 1.804 | 0.03728 | -0.175 | 48.403
8 | 1.863 | 0.03878 | -0.175 | 48.051
8.5 | 1.922 | 0.04042 | -0.175 | 47.558
9 | 1.98 | 0.04219 | -0.175 | 46.932
9.5 | 2.038 | 0.04413 | -0.175 | 46.178
10 | 2.095 | 0.04622 | -0.175 | 45.316
10.5 | 2.151 | 0.04848 | -0.175 | 44.361
11 | 2.105 | 0.05091 | -0.175 | 41.344
11.5 | 2.147 | 0.05356 | -0.175 | 40.084
12 | 2.187 | 0.05642 | -0.175 | 38.757
12.5 | 2.224 | 0.05945 | -0.174 | 37.413
13 | 2.26 | 0.06275 | -0.174 | 36.015
13.5 | 2.293 | 0.06628 | -0.174 | 34.596
14 | 2.323 | 0.07003 | -0.173 | 33.176
14.5 | 2.352 | 0.07402 | -0.173 | 31.772
15 | 2.377 | 0.07831 | -0.172 | 30.355
15.5 | 2.4 | 0.08289 | -0.171 | 28.951
16 | 2.42 | 0.08777 | -0.171 | 27.574
16.5 | 2.438 | 0.09296 | -0.17 | 26.223
17 | 2.452 | 0.0986 | -0.169 | 24.872
17.5 | 2.464 | 0.10458 | -0.168 | 23.558
18 | 2.473 | 0.11098 | -0.167 | 22.28
18.5 | 2.479 | 0.11784 | -0.166 | 21.035
19 | 2.483 | 0.12516 | -0.165 | 19.837
19.5 | 2.483 | 0.133 | -0.163 | 18.671
20 | 2.481 | 0.14138 | -0.162 | 17.545

## 12. Re 100k Mach 0.10 (2)
BIGFOIL.COM POLAR EXPORT
NACA5524
NACA5524 |  |  |  | Cl Max: | 0.369 | at alpha= | 3.5 | deg
XFOIL ncrit=9 |  |  |  | L/D Max: | 6.7956 | at alpha= | 3.5 | deg
Re: | 100000 |  |  | Cd Min: | 0.19189 | at alpha= | -15 | deg
Mach: | 0.1 |  |  | Cl=0 at alpha= | -0.71944 | deg
|  |  |  | @ Cl=0.1, Cd= | 0.049806
|  |  |  | @ Cl=0.4, Cd= | 0.0543
|  |  |  | @ Cl=0.6, Cd= | 0.0543
alpha (deg) | Cl | Cd | Cm | Cl/Cd
-15 | -0.3618 | 0.19189 | -0.0301 | -1.8855
-14.5 | -0.3544 | 0.18647 | -0.0281 | -1.9006
-14 | -0.3378 | 0.18314 | -0.0262 | -1.8445
-13.5 | -0.3382 | 0.17667 | -0.0365 | -1.9143
-13 | -0.2713 | 0.16986 | -0.042 | -1.5972
-12.5 | -0.2869 | 0.16381 | -0.0494 | -1.7514
-12 | -0.2215 | 0.15745 | -0.0532 | -1.4068
-10 | -0.8305 | 0.06157 | -0.0716 | -13.4887
-9.5 | -0.8168 | 0.05754 | -0.07 | -14.1953
-9 | -0.7887 | 0.05544 | -0.0685 | -14.2262
-8.5 | -0.7684 | 0.0525 | -0.0663 | -14.6362
-8 | -0.7257 | 0.05147 | -0.0658 | -14.0995
-7.5 | -0.6804 | 0.05003 | -0.066 | -13.5998
-7 | -0.622 | 0.04845 | -0.0683 | -12.838
-6.5 | -0.589 | 0.04844 | -0.0655 | -12.1594
-6 | -0.5484 | 0.04746 | -0.0647 | -11.555
-5.5 | -0.4702 | 0.04702 | -0.0686 | -10
-5 | -0.4373 | 0.04692 | -0.066 | -9.3201
-4.5 | -0.4005 | 0.04693 | -0.0644 | -8.534
-4 | -0.3283 | 0.04672 | -0.0671 | -7.027
-3.5 | -0.2949 | 0.04698 | -0.0646 | -6.2771
-3 | -0.2476 | 0.04714 | -0.0642 | -5.2524
-2.5 | -0.185 | 0.04718 | -0.0655 | -3.9212
-2 | -0.1557 | 0.04819 | -0.0628 | -3.231
-1.5 | -0.0741 | 0.0474 | -0.0661 | -1.5633
-1 | -0.0482 | 0.04856 | -0.0631 | -0.99259
-0.5 | 0.0377 | 0.04762 | -0.0666 | 0.79168
0 | 0.0537 | 0.04958 | -0.0626 | 1.0831
1 | 0.1602 | 0.0501 | -0.0622 | 3.1976
3 | 0.2902 | 0.05621 | -0.0541 | 5.1628
3.5 | 0.369 | 0.0543 | -0.0549 | 6.7956

## 13. Re 100k Mach 0.25 (1)
BIGFOIL.COM POLAR EXPORT
NACA5524
NACA5524 |  |  |  | Cl Max: | 2.395 | at alpha= | 17 | deg
JavaFoil+Calcfoil stall+Eppler ext transition |  |  |  | L/D Max: | 47.061 | at alpha= | 7 | deg
Re: | 100000 |  |  | Cd Min: | 0.02477 | at alpha= | -2.5 | deg
Mach: | 0.25 |  |  | Cl=0 at alpha= | -6.6371 | deg
|  |  |  | @ Cl=0.1, Cd= | 0.030858
|  |  |  | @ Cl=0.4, Cd= | 0.025355
|  |  |  | @ Cl=0.6, Cd= | 0.024794
alpha (deg) | Cl | Cd | Cm | Cl/Cd
-20 | -1.184 | 0.19386 | -0.084 | -6.11
-19.5 | -1.164 | 0.18382 | -0.086 | -6.331
-19 | -1.14 | 0.174 | -0.087 | -6.553
-18.5 | -1.114 | 0.16481 | -0.089 | -6.759
-18 | -1.086 | 0.15579 | -0.091 | -6.968
-17.5 | -1.055 | 0.14711 | -0.093 | -7.172
-17 | -1.023 | 0.13859 | -0.095 | -7.378
-16.5 | -0.988 | 0.13051 | -0.097 | -7.571
-16 | -0.951 | 0.12291 | -0.099 | -7.738
-15.5 | -0.913 | 0.11526 | -0.101 | -7.918
-15 | -0.872 | 0.10806 | -0.103 | -8.071
-14.5 | -0.83 | 0.1013 | -0.106 | -8.194
-14 | -0.787 | 0.09461 | -0.108 | -8.315
-13.5 | -0.742 | 0.08827 | -0.11 | -8.404
-13 | -0.736 | 0.0823 | -0.113 | -8.947
-12.5 | -0.681 | 0.0767 | -0.115 | -8.884
-12 | -0.626 | 0.07139 | -0.118 | -8.77
-11.5 | -0.57 | 0.06635 | -0.12 | -8.599
-11 | -0.514 | 0.06164 | -0.123 | -8.346
-10.5 | -0.458 | 0.05739 | -0.125 | -7.975
-10 | -0.401 | 0.05335 | -0.128 | -7.51
-9.5 | -0.343 | 0.04967 | -0.13 | -6.904
-9 | -0.285 | 0.04628 | -0.133 | -6.15
-8.5 | -0.226 | 0.04318 | -0.135 | -5.226
-8 | -0.166 | 0.04035 | -0.138 | -4.114
-7.5 | -0.106 | 0.03777 | -0.14 | -2.798
-7 | -0.045 | 0.03541 | -0.143 | -1.259
-6.5 | 0.017 | 0.03331 | -0.145 | 0.523
-6 | 0.08 | 0.03139 | -0.148 | 2.563
-5.5 | 0.145 | 0.02966 | -0.151 | 4.879
-5 | 0.21 | 0.02814 | -0.154 | 7.476
-4.5 | 0.278 | 0.02683 | -0.157 | 10.35
-4 | 0.347 | 0.02584 | -0.161 | 13.417
-3.5 | 0.417 | 0.0252 | -0.164 | 16.547
-3 | 0.487 | 0.02488 | -0.166 | 19.591
-2.5 | 0.558 | 0.02477 | -0.168 | 22.511
-2 | 0.627 | 0.02481 | -0.169 | 25.296
-1.5 | 0.697 | 0.02493 | -0.17 | 27.954
-1 | 0.766 | 0.02513 | -0.171 | 30.491
-0.5 | 0.835 | 0.0254 | -0.172 | 32.876
0 | 0.891 | 0.02594 | -0.173 | 34.359
0.5 | 0.957 | 0.02636 | -0.174 | 36.321
1 | 1.023 | 0.02683 | -0.175 | 38.141
1.5 | 1.089 | 0.02677 | -0.175 | 40.679
2 | 1.154 | 0.0276 | -0.176 | 41.808
2.5 | 1.219 | 0.02827 | -0.177 | 43.12
3 | 1.284 | 0.02924 | -0.177 | 43.912
3.5 | 1.348 | 0.03003 | -0.178 | 44.906
4 | 1.412 | 0.03113 | -0.178 | 45.37
4.5 | 1.476 | 0.03206 | -0.178 | 46.031
5 | 1.539 | 0.03307 | -0.179 | 46.538
5.5 | 1.602 | 0.03421 | -0.179 | 46.837
6 | 1.665 | 0.03542 | -0.179 | 46.993
6.5 | 1.726 | 0.03672 | -0.18 | 47.018
7 | 1.788 | 0.03799 | -0.18 | 47.061
7.5 | 1.849 | 0.03965 | -0.18 | 46.627
8 | 1.909 | 0.0414 | -0.179 | 46.112
8.5 | 1.969 | 0.0433 | -0.179 | 45.467
9 | 2.028 | 0.04539 | -0.179 | 44.672
9.5 | 2.086 | 0.04767 | -0.179 | 43.761
10 | 2.144 | 0.05015 | -0.179 | 42.744
10.5 | 2.2 | 0.05284 | -0.179 | 41.639
11 | 2.135 | 0.05578 | -0.179 | 38.271
11.5 | 2.174 | 0.05896 | -0.178 | 36.869
12 | 2.21 | 0.06244 | -0.178 | 35.4
12.5 | 2.244 | 0.06616 | -0.178 | 33.916
13 | 2.275 | 0.0702 | -0.177 | 32.404
13.5 | 2.302 | 0.07453 | -0.177 | 30.883
14 | 2.326 | 0.07922 | -0.176 | 29.362
14.5 | 2.347 | 0.08422 | -0.175 | 27.871
15 | 2.364 | 0.08965 | -0.174 | 26.372
15.5 | 2.377 | 0.09551 | -0.173 | 24.891
16 | 2.387 | 0.10181 | -0.172 | 23.449
16.5 | 2.393 | 0.10861 | -0.171 | 22.038
17 | 2.395 | 0.11609 | -0.17 | 20.631
17.5 | 2.392 | 0.12398 | -0.169 | 19.296
18 | 2.386 | 0.13285 | -0.167 | 17.957
18.5 | 2.375 | 0.14233 | -0.166 | 16.687
19 | 2.361 | 0.15261 | -0.164 | 15.467
19.5 | 2.342 | 0.1636 | -0.162 | 14.312
20 | 2.317 | 0.17569 | -0.16 | 13.19

## 14. Re 100k Mach 0.25 (2)
BIGFOIL.COM POLAR EXPORT
NACA5524
NACA5524 |  |  |  | Cl Max: | 0.3954 | at alpha= | 4 | deg
XFOIL ncrit=9 |  |  |  | L/D Max: | 6.8563 | at alpha= | 4 | deg
Re: | 100000 |  |  | Cd Min: | 0.1799 | at alpha= | -13.5 | deg
Mach: | 0.25 |  |  | Cl=0 at alpha= | -0.24519 | deg
|  |  |  | @ Cl=0.1, Cd= | 0.053823
|  |  |  | @ Cl=0.4, Cd= | 0.05767
|  |  |  | @ Cl=0.6, Cd= | 0.05767
alpha (deg) | Cl | Cd | Cm | Cl/Cd
-13.5 | -0.3091 | 0.1799 | -0.0433 | -1.7182
-13 | -0.2421 | 0.17242 | -0.0481 | -1.4041
-12.5 | -0.2636 | 0.16759 | -0.0556 | -1.5729
-12 | -0.1899 | 0.15997 | -0.0595 | -1.1871
-11.5 | -0.2319 | 0.15568 | -0.0651 | -1.4896
-11 | -0.1499 | 0.14838 | -0.0676 | -1.0102
-10.5 | -0.2112 | 0.14418 | -0.0726 | -1.4648
-10 | -0.2226 | 0.12574 | -0.0786 | -1.7703
-9.5 | -0.2103 | 0.1183 | -0.0806 | -1.7777
-9 | -0.2606 | 0.10664 | -0.0826 | -2.4437
-8.5 | -0.6997 | 0.06203 | -0.0779 | -11.28
-8 | -0.6928 | 0.05828 | -0.0745 | -11.8874
-7.5 | -0.6737 | 0.0557 | -0.0715 | -12.0952
-7 | -0.6471 | 0.05371 | -0.0691 | -12.048
-6.5 | -0.589 | 0.05118 | -0.0717 | -11.5084
-6 | -0.554 | 0.05107 | -0.0687 | -10.8479
-5.5 | -0.5202 | 0.04971 | -0.0667 | -10.4647
-5 | -0.4578 | 0.04928 | -0.068 | -9.2898
-4.5 | -0.4156 | 0.04917 | -0.0665 | -8.4523
-4 | -0.3781 | 0.04892 | -0.0647 | -7.7289
-3.5 | -0.2969 | 0.04825 | -0.0681 | -6.1534
-3 | -0.2689 | 0.04886 | -0.0647 | -5.5035
-2 | -0.1609 | 0.04912 | -0.0649 | -3.2757
-1.5 | -0.1303 | 0.05017 | -0.0619 | -2.5972
-1 | -0.0439 | 0.04925 | -0.0653 | -0.89137
-0.5 | -0.0278 | 0.05108 | -0.0613 | -0.54424
0.5 | 0.0813 | 0.05186 | -0.0611 | 1.5677
1 | 0.1015 | 0.05398 | -0.0578 | 1.8803
1.5 | 0.1871 | 0.05276 | -0.0602 | 3.5462
3.5 | 0.3117 | 0.05977 | -0.0513 | 5.215
4 | 0.3954 | 0.05767 | -0.0518 | 6.8563

## 15. Re 100k Mach 0.50 (1)
BIGFOIL.COM POLAR EXPORT
NACA5524
NACA5524 |  |  |  | Cl Max: | 2.384 | at alpha= | 10.5 | deg
JavaFoil+Calcfoil stall+Eppler ext transition |  |  |  | L/D Max: | 41.617 | at alpha= | 3.5 | deg
Re: | 100000 |  |  | Cd Min: | 0.02803 | at alpha= | -1.5 | deg
Mach: | 0.5 |  |  | Cl=0 at alpha= | -6.6397 | deg
|  |  |  | @ Cl=0.1, Cd= | 0.038495
|  |  |  | @ Cl=0.4, Cd= | 0.03124
|  |  |  | @ Cl=0.6, Cd= | 0.02863
alpha (deg) | Cl | Cd | Cm | Cl/Cd
-20 | -0.817 | 0.40418 | -0.093 | -2.021
-19.5 | -0.785 | 0.38786 | -0.092 | -2.025
-19 | -0.755 | 0.38924 | -0.093 | -1.94
-18.5 | -0.724 | 0.38046 | -0.092 | -1.903
-18 | -0.693 | 0.35963 | -0.091 | -1.928
-17.5 | -0.663 | 0.34378 | -0.091 | -1.927
-17 | -0.632 | 0.32233 | -0.09 | -1.959
-16.5 | -0.601 | 0.31769 | -0.088 | -1.89
-16 | -0.57 | 0.29993 | -0.088 | -1.901
-15.5 | -0.539 | 0.2767 | -0.086 | -1.948
-15 | -0.508 | 0.25121 | -0.082 | -2.021
-14.5 | -0.631 | 0.17471 | -0.087 | -3.613
-14 | -0.696 | 0.14888 | -0.095 | -4.677
-13.5 | -0.698 | 0.13272 | -0.101 | -5.257
-13 | -0.797 | 0.12019 | -0.106 | -6.636
-12.5 | -0.739 | 0.10908 | -0.111 | -6.771
-12 | -0.679 | 0.09964 | -0.115 | -6.815
-11.5 | -0.619 | 0.091 | -0.119 | -6.803
-11 | -0.558 | 0.08333 | -0.123 | -6.702
-10.5 | -0.497 | 0.07639 | -0.127 | -6.512
-10 | -0.436 | 0.07003 | -0.131 | -6.221
-9.5 | -0.373 | 0.0644 | -0.135 | -5.795
-9 | -0.31 | 0.05938 | -0.138 | -5.218
-8.5 | -0.246 | 0.05487 | -0.141 | -4.479
-8 | -0.181 | 0.05084 | -0.145 | -3.557
-7.5 | -0.115 | 0.0473 | -0.148 | -2.433
-7 | -0.049 | 0.04414 | -0.151 | -1.099
-6.5 | 0.019 | 0.04134 | -0.154 | 0.458
-6 | 0.087 | 0.0389 | -0.157 | 2.245
-5.5 | 0.157 | 0.03672 | -0.16 | 4.267
-5 | 0.227 | 0.03484 | -0.163 | 6.52
-4.5 | 0.299 | 0.03316 | -0.166 | 9.014
-4 | 0.372 | 0.03171 | -0.169 | 11.733
-3.5 | 0.447 | 0.03045 | -0.173 | 14.685
-3 | 0.524 | 0.0294 | -0.176 | 17.837
-2.5 | 0.604 | 0.02859 | -0.18 | 21.13
-2 | 0.685 | 0.02813 | -0.183 | 24.369
-1.5 | 0.767 | 0.02803 | -0.186 | 27.356
-1 | 0.847 | 0.02821 | -0.188 | 30.027
-0.5 | 0.926 | 0.02857 | -0.19 | 32.424
0 | 0.991 | 0.02937 | -0.191 | 33.738
0.5 | 1.064 | 0.03003 | -0.192 | 35.426
1 | 1.137 | 0.03081 | -0.193 | 36.894
1.5 | 1.209 | 0.03169 | -0.194 | 38.154
2 | 1.281 | 0.03269 | -0.195 | 39.192
2.5 | 1.353 | 0.03378 | -0.195 | 40.039
3 | 1.424 | 0.03504 | -0.196 | 40.632
3.5 | 1.494 | 0.03591 | -0.196 | 41.617
4 | 1.564 | 0.03763 | -0.197 | 41.572
4.5 | 1.634 | 0.03935 | -0.197 | 41.521
5 | 1.702 | 0.04126 | -0.197 | 41.266
5.5 | 1.77 | 0.04356 | -0.197 | 40.645
6 | 1.838 | 0.0459 | -0.197 | 40.034
6.5 | 1.904 | 0.04855 | -0.197 | 39.218
7 | 1.969 | 0.05152 | -0.197 | 38.224
7.5 | 2.034 | 0.05476 | -0.197 | 37.138
8 | 2.097 | 0.05877 | -0.196 | 35.672
8.5 | 2.158 | 0.06316 | -0.195 | 34.166
9 | 2.218 | 0.06822 | -0.195 | 32.513
9.5 | 2.276 | 0.07406 | -0.194 | 30.728
10 | 2.331 | 0.08089 | -0.193 | 28.821
10.5 | 2.384 | 0.08889 | -0.191 | 26.82
11 | 2.098 | 0.09842 | -0.19 | 21.316
11.5 | 2.069 | 0.11013 | -0.187 | 18.789
12 | 2.008 | 0.12504 | -0.184 | 16.058
12.5 | 1.885 | 0.14642 | -0.178 | 12.874
13 | 1.512 | 0.19462 | -0.151 | 7.771
13.5 | 1.2 | 0.2651 | -0.111 | 4.527
14 | 1.232 | 0.31043 | -0.118 | 3.97
14.5 | 1.263 | 0.33705 | -0.122 | 3.748
15 | 1.295 | 0.35428 | -0.127 | 3.656
15.5 | 1.327 | 0.37494 | -0.131 | 3.54

## 16. Re 100k Mach 0.50 (2)
BIGFOIL.COM POLAR EXPORT
NACA5524
NACA5524 |  |  |  | Cl Max: | 0.8923 | at alpha= | 20 | deg
XFOIL ncrit=9 |  |  |  | L/D Max: | 4.3095 | at alpha= | 8 | deg
Re: | 100000 |  |  | Cd Min: | 0.26546 | at alpha= | 20 | deg
Mach: | 0.5 |  |  | Cl=0 at alpha= | 1.205 | deg
|  |  |  | @ Cl=0.1, Cd= | 0.069433
|  |  |  | @ Cl=0.4, Cd= | 0.099647
|  |  |  | @ Cl=0.6, Cd= | 0.14648
alpha (deg) | Cl | Cd | Cm | Cl/Cd
-10 | -0.0939 | 0.15556 | -0.0862 | -0.60363
-8.5 | -0.0267 | 0.13069 | -0.0943 | -0.2043
-8 | -0.0451 | 0.12547 | -0.0916 | -0.35945
-7.5 | -0.0648 | 0.11995 | -0.0898 | -0.54023
-7 | -0.078 | 0.11008 | -0.0948 | -0.70858
-6.5 | -0.1585 | 0.10174 | -0.0907 | -1.5579
-6 | -0.1383 | 0.10178 | -0.0843 | -1.3588
-5.5 | -0.1946 | 0.09052 | -0.0862 | -2.1498
-5 | -0.4306 | 0.07373 | -0.076 | -5.8402
-4.5 | -0.4231 | 0.07253 | -0.0696 | -5.8334
-4 | -0.4189 | 0.06335 | -0.0716 | -6.6125
-3.5 | -0.4108 | 0.06362 | -0.0648 | -6.4571
-3 | -0.3916 | 0.06096 | -0.0626 | -6.4239
-2.5 | -0.3263 | 0.05871 | -0.064 | -5.5578
-2 | -0.3004 | 0.05949 | -0.0595 | -5.0496
-1.5 | -0.251 | 0.05924 | -0.0586 | -4.237
-1 | -0.1956 | 0.05902 | -0.0583 | -3.3141
-0.5 | -0.1686 | 0.06055 | -0.0549 | -2.7845
0 | -0.0762 | 0.0596 | -0.0572 | -1.2785
0.5 | -0.0633 | 0.06192 | -0.0531 | -1.0223
1 | -0.0339 | 0.06389 | -0.0508 | -0.5306
1.5 | 0.0488 | 0.06372 | -0.052 | 0.76585
2 | 0.0634 | 0.06668 | -0.0486 | 0.95081
2.5 | 0.0872 | 0.06945 | -0.0461 | 1.2556
3 | 0.1697 | 0.06934 | -0.047 | 2.4474
3.5 | 0.1741 | 0.07345 | -0.0438 | 2.3703
4 | 0.1935 | 0.07695 | -0.0416 | 2.5146
4.5 | 0.277 | 0.07646 | -0.0418 | 3.6228
5 | 0.2713 | 0.08187 | -0.0389 | 3.3138
5.5 | 0.2835 | 0.08623 | -0.0369 | 3.2877
6 | 0.3616 | 0.08547 | -0.0352 | 4.2307
6.5 | 0.3609 | 0.09109 | -0.0345 | 3.962
7 | 0.3729 | 0.09706 | -0.0355 | 3.842
8 | 0.45 | 0.10442 | -0.036 | 4.3095
9 | 0.4751 | 0.11625 | -0.0365 | 4.0869
9.5 | 0.5149 | 0.11975 | -0.0365 | 4.2998
10 | 0.5125 | 0.12721 | -0.0376 | 4.0288
10.5 | 0.5409 | 0.13206 | -0.0382 | 4.0959
11 | 0.5687 | 0.13698 | -0.0389 | 4.1517
11.5 | 0.5709 | 0.14441 | -0.041 | 3.9533
12 | 0.6173 | 0.14771 | -0.041 | 4.1791
12.5 | 0.6176 | 0.15559 | -0.0439 | 3.9694
13 | 0.6338 | 0.16214 | -0.0461 | 3.909
13.5 | 0.6708 | 0.16657 | -0.047 | 4.0271
14 | 0.6692 | 0.1752 | -0.0511 | 3.8196
14.5 | 0.7187 | 0.1785 | -0.051 | 4.0263
15 | 0.7081 | 0.18833 | -0.0568 | 3.7599
15.5 | 0.7483 | 0.19291 | -0.0576 | 3.879
16 | 0.7451 | 0.20245 | -0.0635 | 3.6804
16.5 | 0.7889 | 0.2067 | -0.064 | 3.8166
17 | 0.7863 | 0.21655 | -0.0705 | 3.631
17.5 | 0.8007 | 0.22523 | -0.0754 | 3.555
18 | 0.8461 | 0.23002 | -0.0757 | 3.6784
19 | 0.8539 | 0.25126 | -0.0899 | 3.3985
19.5 | 0.8853 | 0.26042 | -0.0928 | 3.3995
20 | 0.8923 | 0.26546 | -0.099 | 3.3613

## 17. Re 250k Mach 0.00 (1)
BIGFOIL.COM POLAR EXPORT
NACA5524
NACA5524 |  |  |  | Cl Max: | 2.556 | at alpha= | 20 | deg
JavaFoil+Calcfoil stall+Eppler ext transition |  |  |  | L/D Max: | 63.653 | at alpha= | 7.5 | deg
Re: | 250000 |  |  | Cd Min: | 0.01834 | at alpha= | -1.5 | deg
Mach: | 0 |  |  | Cl=0 at alpha= | -6.6406 | deg
|  |  |  | @ Cl=0.1, Cd= | 0.019682
|  |  |  | @ Cl=0.4, Cd= | 0.018733
|  |  |  | @ Cl=0.6, Cd= | 0.018814
alpha (deg) | Cl | Cd | Cm | Cl/Cd
-20 | -1.26 | 0.13429 | -0.098 | -9.38
-19.5 | -1.23 | 0.12685 | -0.099 | -9.699
-19 | -1.199 | 0.11961 | -0.101 | -10.024
-18.5 | -1.166 | 0.11244 | -0.103 | -10.372
-18 | -1.132 | 0.10575 | -0.105 | -10.702
-17.5 | -1.096 | 0.09925 | -0.106 | -11.041
-17 | -1.058 | 0.09295 | -0.108 | -11.387
-16.5 | -1.02 | 0.08695 | -0.11 | -11.727
-16 | -0.979 | 0.08272 | -0.112 | -11.838
-15.5 | -0.937 | 0.07721 | -0.114 | -12.14
-15 | -0.894 | 0.07186 | -0.116 | -12.443
-14.5 | -0.85 | 0.06689 | -0.118 | -12.702
-14 | -0.804 | 0.06215 | -0.12 | -12.936
-13.5 | -0.757 | 0.0577 | -0.122 | -13.12
-13 | -0.743 | 0.0535 | -0.124 | -13.886
-12.5 | -0.688 | 0.04935 | -0.126 | -13.941
-12 | -0.633 | 0.04557 | -0.128 | -13.882
-11.5 | -0.577 | 0.04209 | -0.13 | -13.703
-11 | -0.521 | 0.03883 | -0.132 | -13.406
-10.5 | -0.464 | 0.03577 | -0.134 | -12.963
-10 | -0.406 | 0.03293 | -0.137 | -12.341
-9.5 | -0.349 | 0.03006 | -0.139 | -11.594
-9 | -0.29 | 0.02833 | -0.142 | -10.232
-8.5 | -0.23 | 0.02618 | -0.144 | -8.805
-8 | -0.17 | 0.02427 | -0.147 | -7.012
-7.5 | -0.109 | 0.02265 | -0.15 | -4.8
-7 | -0.046 | 0.02136 | -0.153 | -2.152
-6.5 | 0.018 | 0.02043 | -0.155 | 0.881
-6 | 0.083 | 0.01979 | -0.157 | 4.193
-5.5 | 0.149 | 0.01937 | -0.159 | 7.676
-5 | 0.215 | 0.01909 | -0.161 | 11.252
-4.5 | 0.281 | 0.01891 | -0.162 | 14.868
-4 | 0.348 | 0.01878 | -0.163 | 18.503
-3.5 | 0.414 | 0.01872 | -0.164 | 22.112
-3 | 0.48 | 0.01871 | -0.165 | 25.679
-2.5 | 0.547 | 0.01875 | -0.166 | 29.169
-2 | 0.613 | 0.01883 | -0.167 | 32.58
-1.5 | 0.68 | 0.01834 | -0.168 | 37.06
-1 | 0.746 | 0.01875 | -0.169 | 39.776
-0.5 | 0.812 | 0.01919 | -0.169 | 42.316
0 | 0.871 | 0.01948 | -0.17 | 44.728
0.5 | 0.936 | 0.02003 | -0.171 | 46.745
1 | 1.001 | 0.02032 | -0.171 | 49.254
1.5 | 1.065 | 0.02065 | -0.172 | 51.578
2 | 1.129 | 0.02129 | -0.173 | 53.033
2.5 | 1.193 | 0.02171 | -0.173 | 54.95
3 | 1.257 | 0.02215 | -0.174 | 56.739
3.5 | 1.32 | 0.02268 | -0.174 | 58.208
4 | 1.383 | 0.02346 | -0.175 | 58.95
4.5 | 1.446 | 0.02404 | -0.175 | 60.151
5 | 1.508 | 0.02467 | -0.176 | 61.135
5.5 | 1.571 | 0.02535 | -0.176 | 61.953
6 | 1.632 | 0.0261 | -0.176 | 62.543
6.5 | 1.694 | 0.0269 | -0.177 | 62.963
7 | 1.755 | 0.0276 | -0.177 | 63.584
7.5 | 1.815 | 0.02852 | -0.177 | 63.653
8 | 1.875 | 0.02957 | -0.177 | 63.403
8.5 | 1.935 | 0.03075 | -0.177 | 62.909
9 | 1.994 | 0.03212 | -0.177 | 62.07
9.5 | 2.052 | 0.03354 | -0.177 | 61.178
10 | 2.11 | 0.03529 | -0.177 | 59.79
10.5 | 2.167 | 0.03701 | -0.177 | 58.55
11 | 2.124 | 0.03887 | -0.177 | 54.649
11.5 | 2.168 | 0.04088 | -0.177 | 53.024
12 | 2.209 | 0.04307 | -0.177 | 51.288
12.5 | 2.249 | 0.04536 | -0.177 | 49.565
13 | 2.286 | 0.04787 | -0.177 | 47.759
13.5 | 2.321 | 0.0505 | -0.176 | 45.956
14 | 2.354 | 0.0533 | -0.176 | 44.161
14.5 | 2.385 | 0.05628 | -0.176 | 42.373
15 | 2.413 | 0.05939 | -0.175 | 40.623
15.5 | 2.438 | 0.06265 | -0.175 | 38.919
16 | 2.462 | 0.06615 | -0.174 | 37.215
16.5 | 2.483 | 0.06989 | -0.174 | 35.527
17 | 2.501 | 0.07387 | -0.173 | 33.857
17.5 | 2.516 | 0.07807 | -0.172 | 32.233
18 | 2.529 | 0.08249 | -0.172 | 30.663
18.5 | 2.54 | 0.08718 | -0.171 | 29.136
19 | 2.548 | 0.09224 | -0.17 | 27.628
19.5 | 2.554 | 0.09754 | -0.17 | 26.183
20 | 2.556 | 0.10319 | -0.169 | 24.772

## 18. Re 250k Mach 0.00 (2)
BIGFOIL.COM POLAR EXPORT
NACA5524
NACA5524 |  |  |  | Cl Max: | 1.4959 | at alpha= | 19.5 | deg
XFOIL ncrit=9 |  |  |  | L/D Max: | 60.1737 | at alpha= | 6.5 | deg
Re: | 250000 |  |  | Cd Min: | 0.21424 | at alpha= | -20 | deg
Mach: | 0 |  |  | Cl=0 at alpha= | -5.0285 | deg
|  |  |  | @ Cl=0.1, Cd= | 0.017205
|  |  |  | @ Cl=0.4, Cd= | 0.015852
|  |  |  | @ Cl=0.6, Cd= | 0.015573
alpha (deg) | Cl | Cd | Cm | Cl/Cd
-20 | -0.3795 | 0.21424 | -0.0365 | -1.7714
-19.5 | -0.3637 | 0.2112 | -0.0371 | -1.7221
-18 | -0.9395 | 0.07543 | -0.1062 | -12.4553
-17.5 | -0.9134 | 0.07126 | -0.11 | -12.8179
-17 | -0.9059 | 0.06494 | -0.1157 | -13.9498
-16.5 | -0.9269 | 0.05534 | -0.1241 | -16.7492
-16 | -0.9082 | 0.05111 | -0.1272 | -17.7695
-15.5 | -0.8844 | 0.04749 | -0.1304 | -18.6229
-15 | -0.8814 | 0.04269 | -0.1332 | -20.6465
-14.5 | -0.8543 | 0.03982 | -0.1347 | -21.454
-14 | -0.8207 | 0.03716 | -0.1375 | -22.0856
-13.5 | -0.8256 | 0.03475 | -0.1335 | -23.7583
-13 | -0.7791 | 0.03297 | -0.135 | -23.6306
-12.5 | -0.7687 | 0.03162 | -0.1299 | -24.3106
-12 | -0.7533 | 0.03036 | -0.1248 | -24.8123
-11.5 | -0.7267 | 0.0294 | -0.1211 | -24.7177
-11 | -0.6696 | 0.02784 | -0.1228 | -24.0517
-10.5 | -0.5981 | 0.02646 | -0.1269 | -22.6039
-10 | -0.579 | 0.02572 | -0.121 | -22.5117
-9.5 | -0.5524 | 0.02523 | -0.1163 | -21.8946
-9 | -0.4809 | 0.02386 | -0.1198 | -20.1551
-8.5 | -0.4021 | 0.02266 | -0.1246 | -17.7449
-8 | -0.376 | 0.02226 | -0.1193 | -16.8913
-7.5 | -0.3011 | 0.02117 | -0.1233 | -14.223
-7 | -0.2616 | 0.02081 | -0.1203 | -12.5709
-6.5 | -0.1885 | 0.01977 | -0.1237 | -9.5346
-6 | -0.1084 | 0.01881 | -0.1285 | -5.7629
-5.5 | -0.0779 | 0.01877 | -0.1237 | -4.1502
-5 | 0.0047 | 0.01786 | -0.1288 | 0.26316
-4.5 | 0.0387 | 0.01765 | -0.1246 | 2.1926
-4 | 0.1186 | 0.01707 | -0.1292 | 6.9479
-3.5 | 0.153 | 0.01694 | -0.125 | 9.0319
-3 | 0.2257 | 0.01644 | -0.1282 | 13.7287
-2.5 | 0.2674 | 0.01634 | -0.1253 | 16.3647
-2 | 0.325 | 0.01615 | -0.1256 | 20.1238
-1.5 | 0.3789 | 0.01588 | -0.1251 | 23.8602
-1 | 0.4249 | 0.01582 | -0.123 | 26.8584
-0.5 | 0.4906 | 0.01565 | -0.1248 | 31.3482
0 | 0.5276 | 0.01569 | -0.1211 | 33.6265
0.5 | 0.5857 | 0.01558 | -0.1214 | 37.5931
1 | 0.6291 | 0.01556 | -0.1188 | 40.4306
1.5 | 0.6706 | 0.01563 | -0.116 | 42.9047
2 | 0.7352 | 0.01561 | -0.1176 | 47.098
2.5 | 0.7567 | 0.01574 | -0.1108 | 48.075
3 | 0.8017 | 0.01592 | -0.1087 | 50.358
3.5 | 0.8525 | 0.01599 | -0.1078 | 53.3146
4 | 0.8819 | 0.01631 | -0.1028 | 54.0711
4.5 | 0.9237 | 0.01646 | -0.1001 | 56.1179
5.5 | 1.0313 | 0.0173 | -0.1001 | 59.6127
6 | 1.0654 | 0.01789 | -0.0966 | 59.5528
6.5 | 1.1084 | 0.01842 | -0.0947 | 60.1737
7 | 1.127 | 0.01937 | -0.0888 | 58.1828
7.5 | 1.1575 | 0.02028 | -0.0851 | 57.0759
8 | 1.1957 | 0.02108 | -0.0828 | 56.722
8.5 | 1.2175 | 0.02232 | -0.0781 | 54.5475
9 | 1.2425 | 0.02363 | -0.0742 | 52.5815
9.5 | 1.2713 | 0.02489 | -0.0709 | 51.0767
10 | 1.2963 | 0.02637 | -0.0673 | 49.1581
10.5 | 1.3155 | 0.02823 | -0.0634 | 46.5994
11 | 1.3379 | 0.03008 | -0.06 | 44.4781
11.5 | 1.3617 | 0.03195 | -0.057 | 42.6197
12 | 1.3767 | 0.03443 | -0.0534 | 39.9855
12.5 | 1.3936 | 0.03701 | -0.0504 | 37.6547
13 | 1.4108 | 0.03962 | -0.0475 | 35.6083
13.5 | 1.4255 | 0.04252 | -0.0447 | 33.5254
14 | 1.4347 | 0.04611 | -0.042 | 31.1147
14.5 | 1.4475 | 0.04945 | -0.0397 | 29.272
15 | 1.4624 | 0.05263 | -0.0376 | 27.7864
15.5 | 1.4655 | 0.0572 | -0.0355 | 25.6206
16 | 1.4713 | 0.06157 | -0.0338 | 23.8964
16.5 | 1.4793 | 0.06572 | -0.0322 | 22.5091
17 | 1.4813 | 0.07075 | -0.031 | 20.9371
17.5 | 1.484 | 0.07577 | -0.03 | 19.5856
18 | 1.4919 | 0.0801 | -0.0292 | 18.6255
18.5 | 1.4888 | 0.08606 | -0.0288 | 17.2996
19 | 1.4913 | 0.09125 | -0.0286 | 16.343
19.5 | 1.4959 | 0.09616 | -0.0285 | 15.5564
20 | 1.4889 | 0.10283 | -0.0291 | 14.4792

## 19. Re 250k Mach 0.10 (1)
BIGFOIL.COM POLAR EXPORT
NACA5524
NACA5524 |  |  |  | Cl Max: | 2.538 | at alpha= | 19.5 | deg
JavaFoil+Calcfoil stall+Eppler ext transition |  |  |  | L/D Max: | 63.29 | at alpha= | 7.5 | deg
Re: | 250000 |  |  | Cd Min: | 0.01841 | at alpha= | -1.5 | deg
Mach: | 0.1 |  |  | Cl=0 at alpha= | -6.6406 | deg
|  |  |  | @ Cl=0.1, Cd= | 0.019804
|  |  |  | @ Cl=0.4, Cd= | 0.018814
|  |  |  | @ Cl=0.6, Cd= | 0.018873
alpha (deg) | Cl | Cd | Cm | Cl/Cd
-20 | -1.254 | 0.137 | -0.098 | -9.155
-19.5 | -1.226 | 0.12934 | -0.099 | -9.48
-19 | -1.196 | 0.12192 | -0.101 | -9.808
-18.5 | -1.164 | 0.11471 | -0.103 | -10.145
-18 | -1.13 | 0.10778 | -0.105 | -10.484
-17.5 | -1.095 | 0.10109 | -0.106 | -10.83
-17 | -1.058 | 0.09467 | -0.108 | -11.175
-16.5 | -1.02 | 0.09003 | -0.11 | -11.326
-16 | -0.98 | 0.08418 | -0.112 | -11.638
-15.5 | -0.938 | 0.07843 | -0.114 | -11.961
-15 | -0.895 | 0.07309 | -0.116 | -12.248
-14.5 | -0.851 | 0.068 | -0.118 | -12.513
-14 | -0.805 | 0.06317 | -0.12 | -12.749
-13.5 | -0.759 | 0.05865 | -0.122 | -12.933
-13 | -0.746 | 0.05437 | -0.124 | -13.712
-12.5 | -0.69 | 0.05011 | -0.126 | -13.777
-12 | -0.635 | 0.04631 | -0.128 | -13.71
-11.5 | -0.579 | 0.04275 | -0.13 | -13.541
-11 | -0.522 | 0.03944 | -0.132 | -13.242
-10.5 | -0.465 | 0.03634 | -0.135 | -12.804
-10 | -0.408 | 0.03346 | -0.137 | -12.189
-9.5 | -0.35 | 0.0312 | -0.14 | -11.207
-9 | -0.291 | 0.02876 | -0.142 | -10.111
-8.5 | -0.231 | 0.02657 | -0.145 | -8.702
-8 | -0.171 | 0.02461 | -0.148 | -6.935
-7.5 | -0.109 | 0.02294 | -0.15 | -4.753
-7 | -0.046 | 0.02159 | -0.153 | -2.136
-6.5 | 0.018 | 0.0206 | -0.156 | 0.877
-6 | 0.083 | 0.01992 | -0.158 | 4.182
-5.5 | 0.149 | 0.01947 | -0.16 | 7.668
-5 | 0.216 | 0.01917 | -0.161 | 11.254
-4.5 | 0.282 | 0.01898 | -0.163 | 14.88
-4 | 0.349 | 0.01886 | -0.164 | 18.519
-3.5 | 0.416 | 0.0188 | -0.165 | 22.13
-3 | 0.483 | 0.01878 | -0.166 | 25.712
-2.5 | 0.55 | 0.01882 | -0.167 | 29.203
-2 | 0.616 | 0.01889 | -0.168 | 32.623
-1.5 | 0.683 | 0.01841 | -0.169 | 37.096
-1 | 0.75 | 0.01882 | -0.169 | 39.827
-0.5 | 0.816 | 0.01928 | -0.17 | 42.329
0 | 0.876 | 0.01956 | -0.171 | 44.773
0.5 | 0.941 | 0.02011 | -0.172 | 46.767
1 | 1.006 | 0.02041 | -0.172 | 49.262
1.5 | 1.07 | 0.02076 | -0.173 | 51.561
2 | 1.135 | 0.02142 | -0.173 | 52.968
2.5 | 1.199 | 0.02185 | -0.174 | 54.864
3 | 1.263 | 0.0223 | -0.175 | 56.632
3.5 | 1.326 | 0.02281 | -0.175 | 58.142
4 | 1.39 | 0.02361 | -0.176 | 58.872
4.5 | 1.453 | 0.0242 | -0.176 | 60.03
5 | 1.516 | 0.02484 | -0.176 | 61.006
5.5 | 1.578 | 0.02558 | -0.177 | 61.693
6 | 1.64 | 0.02635 | -0.177 | 62.232
6.5 | 1.702 | 0.02714 | -0.177 | 62.704
7 | 1.763 | 0.02788 | -0.178 | 63.235
7.5 | 1.823 | 0.02881 | -0.178 | 63.29
8 | 1.884 | 0.0299 | -0.178 | 63.002
8.5 | 1.943 | 0.03114 | -0.178 | 62.418
9 | 2.003 | 0.03252 | -0.178 | 61.576
9.5 | 2.061 | 0.034 | -0.178 | 60.625
10 | 2.119 | 0.03578 | -0.178 | 59.23
10.5 | 2.176 | 0.03755 | -0.178 | 57.955
11 | 2.13 | 0.03948 | -0.178 | 53.966
11.5 | 2.174 | 0.04156 | -0.178 | 52.294
12 | 2.215 | 0.04382 | -0.178 | 50.538
12.5 | 2.253 | 0.0462 | -0.177 | 48.773
13 | 2.29 | 0.04879 | -0.177 | 46.938
13.5 | 2.324 | 0.05152 | -0.177 | 45.117
14 | 2.356 | 0.05443 | -0.177 | 43.293
14.5 | 2.386 | 0.05752 | -0.176 | 41.487
15 | 2.413 | 0.06078 | -0.176 | 39.702
15.5 | 2.438 | 0.06422 | -0.175 | 37.96
16 | 2.46 | 0.06781 | -0.175 | 36.271
16.5 | 2.479 | 0.07172 | -0.174 | 34.572
17 | 2.496 | 0.07585 | -0.174 | 32.904
17.5 | 2.509 | 0.0802 | -0.173 | 31.289
18 | 2.52 | 0.08488 | -0.172 | 29.692
18.5 | 2.529 | 0.08983 | -0.171 | 28.152
19 | 2.535 | 0.09514 | -0.171 | 26.644
19.5 | 2.538 | 0.10067 | -0.17 | 25.211
20 | 2.538 | 0.10668 | -0.169 | 23.788

## 20. Re 250k Mach 0.10 (2)
BIGFOIL.COM POLAR EXPORT
NACA5524
NACA5524 |  |  |  | Cl Max: | 1.4868 | at alpha= | 19.5 | deg
XFOIL ncrit=9 |  |  |  | L/D Max: | 59.0332 | at alpha= | 5.5 | deg
Re: | 250000 |  |  | Cd Min: | 0.21513 | at alpha= | -20 | deg
Mach: | 0.1 |  |  | Cl=0 at alpha= | -5.0433 | deg
|  |  |  | @ Cl=0.1, Cd= | 0.017328
|  |  |  | @ Cl=0.4, Cd= | 0.015936
|  |  |  | @ Cl=0.6, Cd= | 0.015683
alpha (deg) | Cl | Cd | Cm | Cl/Cd
-20 | -0.3801 | 0.21513 | -0.0366 | -1.7668
-19.5 | -0.3605 | 0.21177 | -0.0379 | -1.7023
-19 | -0.3481 | 0.20224 | -0.048 | -1.7212
-18.5 | -0.3053 | 0.19773 | -0.0531 | -1.544
-17.5 | -0.8704 | 0.07728 | -0.1089 | -11.2629
-17 | -0.854 | 0.07161 | -0.1143 | -11.9257
-16.5 | -0.8877 | 0.06026 | -0.1234 | -14.7312
-16 | -0.8922 | 0.05342 | -0.1283 | -16.7016
-15.5 | -0.8624 | 0.05023 | -0.1312 | -17.169
-15 | -0.8587 | 0.04509 | -0.1346 | -19.0441
-14.5 | -0.8416 | 0.0412 | -0.1369 | -20.4272
-14 | -0.8027 | 0.03848 | -0.1404 | -20.8602
-13.5 | -0.7938 | 0.03543 | -0.14 | -22.4047
-13 | -0.7695 | 0.0337 | -0.1379 | -22.8338
-12.5 | -0.7565 | 0.03223 | -0.1337 | -23.4719
-12 | -0.75 | 0.0309 | -0.1273 | -24.2718
-11.5 | -0.7222 | 0.02983 | -0.1238 | -24.2105
-11 | -0.6681 | 0.02828 | -0.125 | -23.6245
-10.5 | -0.5955 | 0.02675 | -0.1292 | -22.2617
-10 | -0.5781 | 0.02603 | -0.1229 | -22.209
-9.5 | -0.5032 | 0.02471 | -0.1272 | -20.3642
-9 | -0.4802 | 0.02404 | -0.1215 | -19.975
-8.5 | -0.4012 | 0.02286 | -0.1262 | -17.5503
-8 | -0.3765 | 0.0224 | -0.1207 | -16.808
-7.5 | -0.3003 | 0.0213 | -0.1248 | -14.0986
-7 | -0.2652 | 0.02095 | -0.1209 | -12.6587
-6.5 | -0.188 | 0.01985 | -0.125 | -9.471
-6 | -0.1062 | 0.0189 | -0.13 | -5.619
-5.5 | -0.078 | 0.01883 | -0.1246 | -4.1423
-5 | 0.0074 | 0.01792 | -0.1302 | 0.41295
-4.5 | 0.0391 | 0.01774 | -0.1254 | 2.2041
-4 | 0.1218 | 0.01718 | -0.1305 | 7.0896
-3.5 | 0.1536 | 0.017 | -0.1257 | 9.0353
-3 | 0.2124 | 0.01666 | -0.1261 | 12.7491
-2.5 | 0.2691 | 0.01646 | -0.126 | 16.3487
-2 | 0.3183 | 0.01629 | -0.1246 | 19.5396
-1.5 | 0.3818 | 0.01594 | -0.1259 | 23.9523
-1 | 0.4231 | 0.01593 | -0.1228 | 26.5599
-0.5 | 0.4965 | 0.01576 | -0.1261 | 31.5038
0 | 0.5277 | 0.01576 | -0.1211 | 33.4835
0.5 | 0.5792 | 0.01571 | -0.12 | 36.8682
1 | 0.6332 | 0.01564 | -0.1195 | 40.4859
1.5 | 0.6674 | 0.01574 | -0.1151 | 42.4015
2 | 0.727 | 0.01576 | -0.1157 | 46.1294
2.5 | 0.7585 | 0.01585 | -0.1108 | 47.8549
3 | 0.7987 | 0.01609 | -0.1077 | 49.6395
3.5 | 0.8569 | 0.01614 | -0.1081 | 53.0917
4 | 0.8831 | 0.01649 | -0.1025 | 53.5537
4.5 | 0.9208 | 0.01671 | -0.099 | 55.1047
5 | 0.9825 | 0.01673 | -0.0994 | 58.7268
5.5 | 1.0319 | 0.01748 | -0.0994 | 59.0332
6 | 1.0617 | 0.01815 | -0.0951 | 58.4959
6.5 | 1.1033 | 0.01874 | -0.0929 | 58.8741
7 | 1.1284 | 0.01962 | -0.0881 | 57.5127
7.5 | 1.155 | 0.02063 | -0.0837 | 55.9864
8 | 1.1897 | 0.02156 | -0.0808 | 55.1809
8.5 | 1.2199 | 0.02264 | -0.0773 | 53.8825
9 | 1.2409 | 0.02409 | -0.0728 | 51.511
9.5 | 1.267 | 0.0255 | -0.0692 | 49.6863
10 | 1.2969 | 0.02686 | -0.0663 | 48.2837
10.5 | 1.3148 | 0.02881 | -0.0621 | 45.6369
11 | 1.3341 | 0.03089 | -0.0585 | 43.1887
11.5 | 1.3558 | 0.03294 | -0.0553 | 41.1597
12 | 1.3771 | 0.03511 | -0.0523 | 39.2224
12.5 | 1.39 | 0.03802 | -0.0489 | 36.5597
13 | 1.4056 | 0.04084 | -0.046 | 34.4172
13.5 | 1.4219 | 0.0437 | -0.0434 | 32.5378
14 | 1.4316 | 0.04728 | -0.0407 | 30.2792
14.5 | 1.4413 | 0.05102 | -0.0383 | 28.2497
15 | 1.4535 | 0.05457 | -0.0362 | 26.6355
15.5 | 1.462 | 0.05859 | -0.0343 | 24.9531
16 | 1.4637 | 0.0635 | -0.0326 | 23.0504
16.5 | 1.4702 | 0.06794 | -0.0311 | 21.6397
17 | 1.4789 | 0.07217 | -0.0299 | 20.4919
17.5 | 1.4754 | 0.07804 | -0.029 | 18.9057
18 | 1.4796 | 0.08297 | -0.0283 | 17.833
18.5 | 1.4832 | 0.08805 | -0.0279 | 16.845
19 | 1.4802 | 0.09408 | -0.0279 | 15.7334
19.5 | 1.4868 | 0.09878 | -0.0279 | 15.0516
20 | 1.4805 | 0.10544 | -0.0287 | 14.0412

## 21. Re 250k Mach 0.25 (1)
BIGFOIL.COM POLAR EXPORT
NACA5524
NACA5524 |  |  |  | Cl Max: | 2.443 | at alpha= | 17 | deg
JavaFoil+Calcfoil stall+Eppler ext transition |  |  |  | L/D Max: | 61.043 | at alpha= | 7.5 | deg
Re: | 250000 |  |  | Cd Min: | 0.01901 | at alpha= | -1 | deg
Mach: | 0.25 |  |  | Cl=0 at alpha= | -6.6385 | deg
|  |  |  | @ Cl=0.1, Cd= | 0.020579
|  |  |  | @ Cl=0.4, Cd= | 0.019211
|  |  |  | @ Cl=0.6, Cd= | 0.019247
alpha (deg) | Cl | Cd | Cm | Cl/Cd
-20 | -1.208 | 0.15404 | -0.096 | -7.839
-19.5 | -1.188 | 0.14513 | -0.098 | -8.184
-19 | -1.165 | 0.13643 | -0.1 | -8.538
-18.5 | -1.139 | 0.12813 | -0.102 | -8.892
-18 | -1.111 | 0.12147 | -0.104 | -9.15
-17.5 | -1.081 | 0.11375 | -0.106 | -9.507
-17 | -1.049 | 0.10635 | -0.108 | -9.865
-16.5 | -1.015 | 0.09935 | -0.11 | -10.212
-16 | -0.978 | 0.09271 | -0.112 | -10.546
-15.5 | -0.939 | 0.08636 | -0.114 | -10.871
-15 | -0.898 | 0.08033 | -0.116 | -11.179
-14.5 | -0.855 | 0.07445 | -0.118 | -11.49
-14 | -0.811 | 0.06905 | -0.12 | -11.749
-13.5 | -0.765 | 0.06392 | -0.123 | -11.974
-13 | -0.76 | 0.05913 | -0.125 | -12.856
-12.5 | -0.704 | 0.05468 | -0.127 | -12.873
-12 | -0.647 | 0.05046 | -0.129 | -12.824
-11.5 | -0.59 | 0.0463 | -0.132 | -12.742
-11 | -0.532 | 0.04325 | -0.134 | -12.31
-10.5 | -0.474 | 0.03989 | -0.136 | -11.887
-10 | -0.415 | 0.03676 | -0.139 | -11.302
-9.5 | -0.356 | 0.03386 | -0.141 | -10.516
-9 | -0.296 | 0.03121 | -0.144 | -9.487
-8.5 | -0.235 | 0.02878 | -0.147 | -8.174
-8 | -0.174 | 0.02659 | -0.149 | -6.526
-7.5 | -0.111 | 0.02465 | -0.152 | -4.495
-7 | -0.047 | 0.023 | -0.155 | -2.039
-6.5 | 0.018 | 0.02168 | -0.158 | 0.848
-6 | 0.085 | 0.02072 | -0.161 | 4.099
-5.5 | 0.153 | 0.02008 | -0.163 | 7.596
-5 | 0.221 | 0.01967 | -0.165 | 11.222
-4.5 | 0.289 | 0.01941 | -0.167 | 14.904
-4 | 0.358 | 0.01926 | -0.168 | 18.592
-3.5 | 0.427 | 0.01918 | -0.169 | 22.246
-3 | 0.495 | 0.01916 | -0.17 | 25.854
-2.5 | 0.564 | 0.0192 | -0.171 | 29.39
-2 | 0.633 | 0.01929 | -0.172 | 32.799
-1.5 | 0.701 | 0.01942 | -0.173 | 36.123
-1 | 0.77 | 0.01901 | -0.174 | 40.508
-0.5 | 0.838 | 0.01947 | -0.175 | 43.059
0 | 0.899 | 0.02008 | -0.175 | 44.765
0.5 | 0.966 | 0.02037 | -0.176 | 47.4
1 | 1.032 | 0.02075 | -0.177 | 49.753
1.5 | 1.098 | 0.02138 | -0.177 | 51.376
2 | 1.164 | 0.02183 | -0.178 | 53.341
2.5 | 1.23 | 0.02258 | -0.179 | 54.494
3 | 1.296 | 0.0231 | -0.179 | 56.094
3.5 | 1.361 | 0.02367 | -0.18 | 57.508
4 | 1.426 | 0.02433 | -0.18 | 58.603
4.5 | 1.49 | 0.02523 | -0.181 | 59.079
5 | 1.555 | 0.02598 | -0.181 | 59.836
5.5 | 1.618 | 0.02679 | -0.181 | 60.412
6 | 1.682 | 0.02768 | -0.182 | 60.754
6.5 | 1.745 | 0.02866 | -0.182 | 60.881
7 | 1.807 | 0.02966 | -0.182 | 60.933
7.5 | 1.869 | 0.03062 | -0.182 | 61.043
8 | 1.931 | 0.03188 | -0.182 | 60.561
8.5 | 1.992 | 0.03333 | -0.182 | 59.743
9 | 2.052 | 0.03496 | -0.182 | 58.683
9.5 | 2.111 | 0.03686 | -0.182 | 57.269
10 | 2.17 | 0.03881 | -0.182 | 55.906
10.5 | 2.228 | 0.04094 | -0.182 | 54.414
11 | 2.162 | 0.04326 | -0.182 | 49.984
11.5 | 2.202 | 0.04576 | -0.182 | 48.133
12 | 2.24 | 0.0485 | -0.181 | 46.184
12.5 | 2.275 | 0.05142 | -0.181 | 44.245
13 | 2.307 | 0.05459 | -0.181 | 42.264
13.5 | 2.336 | 0.05796 | -0.18 | 40.299
14 | 2.362 | 0.06152 | -0.18 | 38.387
14.5 | 2.384 | 0.06537 | -0.179 | 36.476
15 | 2.403 | 0.06948 | -0.179 | 34.588
15.5 | 2.418 | 0.07387 | -0.178 | 32.738
16 | 2.43 | 0.07856 | -0.177 | 30.936
16.5 | 2.439 | 0.08358 | -0.177 | 29.179
17 | 2.443 | 0.08898 | -0.176 | 27.451
17.5 | 2.442 | 0.09477 | -0.175 | 25.771
18 | 2.438 | 0.10109 | -0.174 | 24.119
18.5 | 2.43 | 0.10783 | -0.173 | 22.537
19 | 2.419 | 0.11513 | -0.172 | 21.008
19.5 | 2.402 | 0.12298 | -0.17 | 19.534
20 | 2.381 | 0.13146 | -0.169 | 18.111

## 22. Re 250k Mach 0.25 (2)
BIGFOIL.COM POLAR EXPORT
NACA5524
NACA5524 |  |  |  | Cl Max: | 1.4398 | at alpha= | 19.5 | deg
XFOIL ncrit=9 |  |  |  | L/D Max: | 54.7734 | at alpha= | 6 | deg
Re: | 250000 |  |  | Cd Min: | 0.21501 | at alpha= | -19.5 | deg
Mach: | 0.25 |  |  | Cl=0 at alpha= | -4.7831 | deg
|  |  |  | @ Cl=0.1, Cd= | 0.017904
|  |  |  | @ Cl=0.4, Cd= | 0.016539
|  |  |  | @ Cl=0.6, Cd= | 0.016406
alpha (deg) | Cl | Cd | Cm | Cl/Cd
-19.5 | -0.3439 | 0.21501 | -0.0428 | -1.5995
-18.5 | -0.2891 | 0.20064 | -0.0579 | -1.4409
-18 | -0.2966 | 0.19077 | -0.0701 | -1.5548
-17.5 | -0.2375 | 0.18583 | -0.0727 | -1.278
-17 | -0.1974 | 0.18054 | -0.0785 | -1.0934
-16.5 | -0.2338 | 0.16263 | -0.0899 | -1.4376
-16 | -0.1935 | 0.15685 | -0.0947 | -1.2337
-15.5 | -0.6718 | 0.07314 | -0.1302 | -9.1851
-15 | -0.6694 | 0.06578 | -0.1364 | -10.1763
-14.5 | -0.7172 | 0.05421 | -0.1441 | -13.23
-14 | -0.7161 | 0.04842 | -0.1474 | -14.7893
-13.5 | -0.6984 | 0.04444 | -0.1498 | -15.7156
-13 | -0.7072 | 0.0394 | -0.1508 | -17.9492
-12.5 | -0.6575 | 0.03643 | -0.1549 | -18.0483
-12 | -0.65 | 0.03382 | -0.1523 | -19.2194
-11.5 | -0.6436 | 0.03194 | -0.147 | -20.1503
-11 | -0.6368 | 0.03078 | -0.1399 | -20.6888
-10.5 | -0.6284 | 0.02953 | -0.1327 | -21.2801
-10 | -0.5623 | 0.02778 | -0.1352 | -20.2412
-9.5 | -0.5492 | 0.027 | -0.1279 | -20.3407
-9 | -0.4712 | 0.02533 | -0.132 | -18.6024
-8.5 | -0.4501 | 0.02462 | -0.1255 | -18.2819
-8 | -0.3738 | 0.02341 | -0.1291 | -15.9675
-7.5 | -0.3478 | 0.02291 | -0.1233 | -15.1811
-7 | -0.2672 | 0.0216 | -0.1274 | -12.3704
-6.5 | -0.1802 | 0.0205 | -0.1327 | -8.7902
-6 | -0.1563 | 0.02024 | -0.1263 | -7.7223
-5.5 | -0.0693 | 0.0192 | -0.1316 | -3.6094
-5 | -0.0384 | 0.01908 | -0.1262 | -2.0126
-4.5 | 0.0501 | 0.01819 | -0.1318 | 2.7543
-4 | 0.0779 | 0.01807 | -0.1259 | 4.311
-3.5 | 0.1603 | 0.01745 | -0.1303 | 9.1862
-3 | 0.1986 | 0.0173 | -0.1262 | 11.4798
-2.5 | 0.2533 | 0.01707 | -0.1254 | 14.8389
-2 | 0.3137 | 0.01677 | -0.1256 | 18.706
-1.5 | 0.3583 | 0.01674 | -0.1227 | 21.4038
-1 | 0.4329 | 0.01638 | -0.1256 | 26.4286
-0.5 | 0.4641 | 0.01645 | -0.1202 | 28.2128
0 | 0.5266 | 0.01634 | -0.1209 | 32.2277
0.5 | 0.5699 | 0.01632 | -0.1177 | 34.9203
1 | 0.6084 | 0.01643 | -0.1138 | 37.0298
1.5 | 0.6784 | 0.01634 | -0.1159 | 41.5177
2 | 0.7042 | 0.01661 | -0.1096 | 42.3961
2.5 | 0.7494 | 0.01683 | -0.1071 | 44.5276
3 | 0.8101 | 0.01688 | -0.1074 | 47.9917
3.5 | 0.8367 | 0.01735 | -0.1016 | 48.2248
4 | 0.8797 | 0.01767 | -0.0988 | 49.7849
4.5 | 0.9315 | 0.01776 | -0.0975 | 52.4493
5 | 0.9516 | 0.01824 | -0.0905 | 52.1711
5.5 | 1.0194 | 0.01884 | -0.0929 | 54.1083
6 | 1.0637 | 0.01942 | -0.0908 | 54.7734
6.5 | 1.087 | 0.02045 | -0.0854 | 53.154
7 | 1.1161 | 0.02154 | -0.0812 | 51.8152
7.5 | 1.1515 | 0.02253 | -0.078 | 51.1096
8 | 1.182 | 0.02371 | -0.0743 | 49.8524
8.5 | 1.2037 | 0.02533 | -0.0697 | 47.5207
9 | 1.2312 | 0.02687 | -0.066 | 45.8206
9.5 | 1.2601 | 0.02841 | -0.0626 | 44.3541
10 | 1.279 | 0.03054 | -0.0584 | 41.8795
10.5 | 1.2981 | 0.03287 | -0.0546 | 39.4919
11 | 1.3199 | 0.03514 | -0.0513 | 37.5612
11.5 | 1.3454 | 0.03727 | -0.0484 | 36.0987
12 | 1.353 | 0.04077 | -0.0446 | 33.1862
12.5 | 1.368 | 0.04396 | -0.0417 | 31.1192
13 | 1.3844 | 0.04709 | -0.039 | 29.399
13.5 | 1.3964 | 0.05068 | -0.0363 | 27.5533
14 | 1.4004 | 0.05525 | -0.0338 | 25.3466
14.5 | 1.4099 | 0.05939 | -0.0317 | 23.7397
15 | 1.4239 | 0.06309 | -0.0299 | 22.5693
15.5 | 1.4216 | 0.06872 | -0.0283 | 20.6868
16 | 1.4234 | 0.07402 | -0.027 | 19.2299
16.5 | 1.4308 | 0.07867 | -0.0259 | 18.1874
17 | 1.4298 | 0.0845 | -0.0252 | 16.9207
17.5 | 1.4274 | 0.09059 | -0.0248 | 15.7567
18 | 1.4346 | 0.09547 | -0.0245 | 15.0267
18.5 | 1.4282 | 0.10224 | -0.025 | 13.9691
19 | 1.4272 | 0.10837 | -0.0256 | 13.1697
19.5 | 1.4398 | 0.11271 | -0.026 | 12.7744
20 | 1.4235 | 0.12107 | -0.028 | 11.7577

## 23. Re 250k Mach 0.50 (1)
BIGFOIL.COM POLAR EXPORT
NACA5524
NACA5524 |  |  |  | Cl Max: | 2.424 | at alpha= | 10.5 | deg
JavaFoil+Calcfoil stall+Eppler ext transition |  |  |  | L/D Max: | 54.064 | at alpha= | 3.5 | deg
Re: | 250000 |  |  | Cd Min: | 0.02113 | at alpha= | -3 | deg
Mach: | 0.5 |  |  | Cl=0 at alpha= | -6.6429 | deg
|  |  |  | @ Cl=0.1, Cd= | 0.026122
|  |  |  | @ Cl=0.4, Cd= | 0.021569
|  |  |  | @ Cl=0.6, Cd= | 0.021137
alpha (deg) | Cl | Cd | Cm | Cl/Cd
-20 | -0.817 | 0.31046 | -0.094 | -2.631
-19.5 | -0.785 | 0.29385 | -0.093 | -2.672
-19 | -0.755 | 0.28334 | -0.094 | -2.666
-18.5 | -0.724 | 0.27503 | -0.092 | -2.632
-18 | -0.693 | 0.26895 | -0.092 | -2.578
-17.5 | -0.663 | 0.26305 | -0.092 | -2.519
-17 | -0.632 | 0.2455 | -0.09 | -2.572
-16.5 | -0.601 | 0.23486 | -0.089 | -2.557
-16 | -0.57 | 0.22795 | -0.089 | -2.502
-15.5 | -0.539 | 0.21138 | -0.087 | -2.551
-15 | -0.508 | 0.18848 | -0.083 | -2.694
-14.5 | -0.636 | 0.14487 | -0.098 | -4.391
-14 | -0.706 | 0.12128 | -0.11 | -5.824
-13.5 | -0.711 | 0.10638 | -0.116 | -6.681
-13 | -0.815 | 0.09453 | -0.122 | -8.623
-12.5 | -0.757 | 0.08458 | -0.126 | -8.949
-12 | -0.697 | 0.07609 | -0.131 | -9.163
-11.5 | -0.637 | 0.06867 | -0.134 | -9.272
-11 | -0.575 | 0.06218 | -0.138 | -9.249
-10.5 | -0.513 | 0.05649 | -0.141 | -9.074
-10 | -0.449 | 0.05136 | -0.145 | -8.748
-9.5 | -0.385 | 0.04684 | -0.148 | -8.222
-9 | -0.32 | 0.04283 | -0.151 | -7.471
-8.5 | -0.254 | 0.03922 | -0.154 | -6.476
-8 | -0.187 | 0.036 | -0.157 | -5.198
-7.5 | -0.119 | 0.03313 | -0.16 | -3.601
-7 | -0.05 | 0.03058 | -0.163 | -1.648
-6.5 | 0.02 | 0.02832 | -0.167 | 0.697
-6 | 0.091 | 0.02633 | -0.17 | 3.463
-5.5 | 0.164 | 0.02464 | -0.174 | 6.665
-5 | 0.239 | 0.02326 | -0.177 | 10.273
-4.5 | 0.315 | 0.02225 | -0.18 | 14.178
-4 | 0.393 | 0.0216 | -0.183 | 18.191
-3.5 | 0.471 | 0.02126 | -0.186 | 22.148
-3 | 0.549 | 0.02113 | -0.188 | 25.966
-2.5 | 0.626 | 0.02114 | -0.189 | 29.628
-2 | 0.704 | 0.02125 | -0.191 | 33.114
-1.5 | 0.781 | 0.02145 | -0.192 | 36.398
-1 | 0.858 | 0.02173 | -0.193 | 39.47
-0.5 | 0.935 | 0.02207 | -0.194 | 42.344
0 | 1 | 0.02264 | -0.195 | 44.194
0.5 | 1.074 | 0.02315 | -0.195 | 46.403
1 | 1.148 | 0.02324 | -0.196 | 49.403
1.5 | 1.221 | 0.02412 | -0.197 | 50.64
2 | 1.294 | 0.02491 | -0.197 | 51.972
2.5 | 1.367 | 0.02596 | -0.198 | 52.663
3 | 1.439 | 0.02691 | -0.199 | 53.471
3.5 | 1.511 | 0.02794 | -0.199 | 54.064
4 | 1.582 | 0.02933 | -0.199 | 53.941
4.5 | 1.653 | 0.03062 | -0.2 | 53.97
5 | 1.723 | 0.03206 | -0.2 | 53.728
5.5 | 1.792 | 0.03386 | -0.2 | 52.93
6 | 1.861 | 0.03565 | -0.201 | 52.2
6.5 | 1.929 | 0.03766 | -0.201 | 51.214
7 | 1.995 | 0.03989 | -0.201 | 50.021
7.5 | 2.061 | 0.04245 | -0.201 | 48.555
8 | 2.126 | 0.04519 | -0.2 | 47.042
8.5 | 2.189 | 0.04857 | -0.2 | 45.07
9 | 2.251 | 0.05271 | -0.199 | 42.699
9.5 | 2.311 | 0.0573 | -0.198 | 40.322
10 | 2.369 | 0.06275 | -0.197 | 37.743
10.5 | 2.424 | 0.06906 | -0.196 | 35.098
11 | 2.135 | 0.0765 | -0.195 | 27.905
11.5 | 2.109 | 0.08562 | -0.193 | 24.627
12 | 2.051 | 0.09706 | -0.191 | 21.131
12.5 | 1.934 | 0.11261 | -0.187 | 17.174
13 | 1.594 | 0.14411 | -0.178 | 11.059
13.5 | 1.2 | 0.19803 | -0.112 | 6.061
14 | 1.232 | 0.22642 | -0.119 | 5.443
14.5 | 1.263 | 0.24353 | -0.123 | 5.187
15 | 1.296 | 0.25626 | -0.128 | 5.056
15.5 | 1.327 | 0.26043 | -0.131 | 5.096

## 24. Re 250k Mach 0.50 (2)
BIGFOIL.COM POLAR EXPORT
NACA5524
NACA5524 |  |  |  | Cl Max: | 1.1445 | at alpha= | 12.5 | deg
XFOIL ncrit=9 |  |  |  | L/D Max: | 32.7176 | at alpha= | 5 | deg
Re: | 250000 |  |  | Cd Min: | 0.1885 | at alpha= | 17.5 | deg
Mach: | 0.5 |  |  | Cl=0 at alpha= | -3.7315 | deg
|  |  |  | @ Cl=0.1, Cd= | 0.021303
|  |  |  | @ Cl=0.4, Cd= | 0.02087
|  |  |  | @ Cl=0.6, Cd= | 0.021726
alpha (deg) | Cl | Cd | Cm | Cl/Cd
-12 | 0.0855 | 0.10648 | -0.1653 | 0.80297
-10.5 | 0.0157 | 0.07411 | -0.1791 | 0.21185
-10 | -0.1447 | 0.05355 | -0.1863 | -2.7021
-9.5 | -0.1715 | 0.04392 | -0.1923 | -3.9048
-9 | -0.2192 | 0.03719 | -0.1906 | -5.8941
-8.5 | -0.2674 | 0.03295 | -0.1829 | -8.1153
-8 | -0.2888 | 0.03164 | -0.1712 | -9.1277
-7.5 | -0.325 | 0.03038 | -0.1559 | -10.6978
-7 | -0.3447 | 0.029 | -0.1426 | -11.8862
-6.5 | -0.2756 | 0.02695 | -0.143 | -10.2263
-6 | -0.2788 | 0.02641 | -0.1309 | -10.5566
-5.5 | -0.185 | 0.02431 | -0.1348 | -7.61
-5 | -0.173 | 0.0241 | -0.1246 | -7.1784
-4.5 | -0.0714 | 0.02252 | -0.1296 | -3.1705
-4 | -0.0633 | 0.02268 | -0.1188 | -2.791
-3.5 | 0.0546 | 0.02114 | -0.1264 | 2.5828
-3 | 0.0662 | 0.02131 | -0.1161 | 3.1065
-2.5 | 0.1126 | 0.0213 | -0.112 | 5.2864
-2 | 0.1929 | 0.02067 | -0.1133 | 9.3324
-1.5 | 0.2309 | 0.02089 | -0.1078 | 11.0531
-1 | 0.3285 | 0.02002 | -0.112 | 16.4086
-0.5 | 0.352 | 0.02077 | -0.1044 | 16.9475
0 | 0.4098 | 0.02089 | -0.1023 | 19.617
0.5 | 0.4807 | 0.02064 | -0.1022 | 23.2897
1 | 0.5115 | 0.02147 | -0.0962 | 23.8239
1.5 | 0.5771 | 0.02151 | -0.0954 | 26.8294
2 | 0.6269 | 0.02198 | -0.0923 | 28.5214
2.5 | 0.6594 | 0.02302 | -0.0869 | 28.6447
3 | 0.7162 | 0.02341 | -0.085 | 30.5938
3.5 | 0.7637 | 0.02412 | -0.0818 | 31.6625
4.5 | 0.8326 | 0.02656 | -0.0726 | 31.3479
5 | 0.8873 | 0.02712 | -0.0704 | 32.7176
5.5 | 0.9028 | 0.02926 | -0.0641 | 30.8544
6 | 0.9269 | 0.03086 | -0.0583 | 30.0356
6.5 | 0.9845 | 0.03185 | -0.0576 | 30.9105
7 | 1.0103 | 0.03428 | -0.0534 | 29.472
7.5 | 1.0204 | 0.03783 | -0.0484 | 26.9733
8 | 1.0422 | 0.04086 | -0.0446 | 25.5066
8.5 | 1.0928 | 0.04215 | -0.0426 | 25.9265
9 | 1.0893 | 0.04716 | -0.038 | 23.098
9.5 | 1.0911 | 0.0521 | -0.0342 | 20.9424
10 | 1.1009 | 0.05667 | -0.0312 | 19.4265
10.5 | 1.1425 | 0.05876 | -0.0291 | 19.4435
11 | 1.1253 | 0.06589 | -0.0263 | 17.0785
11.5 | 1.1068 | 0.07351 | -0.0242 | 15.0565
12 | 1.0933 | 0.08096 | -0.0228 | 13.5042
12.5 | 1.1445 | 0.08228 | -0.0213 | 13.9098
13 | 1.1069 | 0.09255 | -0.0212 | 11.96
13.5 | 1.0568 | 0.1047 | -0.0225 | 10.0936
14 | 1.0154 | 0.11669 | -0.025 | 8.7017
15 | 1.0165 | 0.13162 | -0.0284 | 7.723
15.5 | 1.0085 | 0.14065 | -0.0316 | 7.1703
16 | 0.9782 | 0.15338 | -0.0372 | 6.3776
17.5 | 0.936 | 0.1885 | -0.0552 | 4.9655

## 25. Re 500k Mach 0.00 (1)
BIGFOIL.COM POLAR EXPORT
NACA5524
NACA5524 |  |  |  | Cl Max: | 2.585 | at alpha= | 20 | deg
JavaFoil+Calcfoil stall+Eppler ext transition |  |  |  | L/D Max: | 74.85 | at alpha= | 7.5 | deg
Re: | 500000 |  |  | Cd Min: | 0.01452 | at alpha= | -6.5 | deg
Mach: | 0 |  |  | Cl=0 at alpha= | -6.6385 | deg
|  |  |  | @ Cl=0.1, Cd= | 0.016684
|  |  |  | @ Cl=0.4, Cd= | 0.015281
|  |  |  | @ Cl=0.6, Cd= | 0.01603
alpha (deg) | Cl | Cd | Cm | Cl/Cd
-20 | -1.278 | 0.11339 | -0.103 | -11.274
-19.5 | -1.249 | 0.10679 | -0.105 | -11.695
-19 | -1.217 | 0.10037 | -0.106 | -12.129
-18.5 | -1.184 | 0.0942 | -0.108 | -12.571
-18 | -1.15 | 0.08829 | -0.11 | -13.019
-17.5 | -1.113 | 0.08261 | -0.111 | -13.475
-17 | -1.075 | 0.07712 | -0.113 | -13.946
-16.5 | -1.036 | 0.07188 | -0.115 | -14.415
-16 | -0.995 | 0.06688 | -0.117 | -14.883
-15.5 | -0.953 | 0.06204 | -0.119 | -15.361
-15 | -0.909 | 0.05748 | -0.121 | -15.819
-14.5 | -0.864 | 0.05317 | -0.122 | -16.255
-14 | -0.818 | 0.04902 | -0.124 | -16.69
-13.5 | -0.771 | 0.04511 | -0.126 | -17.085
-13 | -0.757 | 0.04137 | -0.129 | -18.29
-12.5 | -0.701 | 0.03793 | -0.131 | -18.483
-12 | -0.645 | 0.03455 | -0.133 | -18.671
-11.5 | -0.589 | 0.03149 | -0.135 | -18.69
-11 | -0.532 | 0.02861 | -0.137 | -18.587
-10.5 | -0.474 | 0.02594 | -0.14 | -18.282
-10 | -0.416 | 0.02368 | -0.142 | -17.577
-9.5 | -0.357 | 0.02149 | -0.145 | -16.629
-9 | -0.298 | 0.01959 | -0.148 | -15.193
-8.5 | -0.237 | 0.01799 | -0.15 | -13.157
-8 | -0.175 | 0.01664 | -0.153 | -10.498
-7.5 | -0.111 | 0.0157 | -0.155 | -7.091
-7 | -0.047 | 0.01505 | -0.157 | -3.116
-6.5 | 0.018 | 0.01452 | -0.159 | 1.259
-6 | 0.084 | 0.01681 | -0.16 | 4.994
-5.5 | 0.15 | 0.01629 | -0.161 | 9.207
-5 | 0.216 | 0.01614 | -0.162 | 13.392
-4.5 | 0.282 | 0.01569 | -0.163 | 18.003
-4 | 0.349 | 0.01559 | -0.164 | 22.367
-3.5 | 0.415 | 0.01519 | -0.165 | 27.341
-3 | 0.482 | 0.01546 | -0.166 | 31.156
-2.5 | 0.548 | 0.01577 | -0.167 | 34.751
-2 | 0.614 | 0.0161 | -0.168 | 38.156
-1.5 | 0.681 | 0.01619 | -0.169 | 42.034
-1 | 0.747 | 0.01655 | -0.169 | 45.128
-0.5 | 0.813 | 0.0167 | -0.17 | 48.673
0 | 0.874 | 0.01718 | -0.171 | 50.899
0.5 | 0.939 | 0.01741 | -0.171 | 53.965
1 | 1.004 | 0.01763 | -0.172 | 56.948
1.5 | 1.069 | 0.01792 | -0.173 | 59.645
2 | 1.133 | 0.01847 | -0.173 | 61.361
2.5 | 1.197 | 0.01881 | -0.174 | 63.665
3 | 1.261 | 0.01917 | -0.174 | 65.808
3.5 | 1.325 | 0.01958 | -0.175 | 67.679
4 | 1.389 | 0.02026 | -0.176 | 68.554
4.5 | 1.452 | 0.02146 | -0.176 | 67.664
5 | 1.515 | 0.0219 | -0.176 | 69.155
5.5 | 1.577 | 0.02242 | -0.177 | 70.344
6 | 1.64 | 0.02298 | -0.177 | 71.336
6.5 | 1.701 | 0.02355 | -0.178 | 72.247
7 | 1.763 | 0.0241 | -0.178 | 73.14
7.5 | 1.824 | 0.02437 | -0.178 | 74.85
8 | 1.885 | 0.02525 | -0.178 | 74.642
8.5 | 1.945 | 0.02623 | -0.178 | 74.146
9 | 2.004 | 0.02737 | -0.179 | 73.223
9.5 | 2.063 | 0.02859 | -0.179 | 72.185
10 | 2.122 | 0.02993 | -0.179 | 70.895
10.5 | 2.18 | 0.0314 | -0.179 | 69.427
11 | 2.137 | 0.03299 | -0.179 | 64.772
11.5 | 2.181 | 0.03471 | -0.179 | 62.841
12 | 2.224 | 0.03657 | -0.179 | 60.811
12.5 | 2.264 | 0.03849 | -0.178 | 58.82
13 | 2.302 | 0.04062 | -0.178 | 56.676
13.5 | 2.338 | 0.04283 | -0.178 | 54.58
14 | 2.371 | 0.04524 | -0.178 | 52.424
14.5 | 2.403 | 0.04773 | -0.177 | 50.346
15 | 2.432 | 0.05034 | -0.177 | 48.316
15.5 | 2.459 | 0.05309 | -0.177 | 46.305
16 | 2.483 | 0.05601 | -0.176 | 44.329
16.5 | 2.505 | 0.05912 | -0.176 | 42.374
17 | 2.524 | 0.06239 | -0.175 | 40.452
17.5 | 2.54 | 0.06583 | -0.175 | 38.591
18 | 2.554 | 0.06951 | -0.174 | 36.746
18.5 | 2.566 | 0.07335 | -0.174 | 34.98
19 | 2.575 | 0.07746 | -0.173 | 33.244
19.5 | 2.582 | 0.08182 | -0.172 | 31.553
20 | 2.585 | 0.08645 | -0.172 | 29.899

## 26. Re 500k Mach 0.00 (2)
BIGFOIL.COM POLAR EXPORT
NACA5524
NACA5524 |  |  |  | Cl Max: | 1.5052 | at alpha= | 17.5 | deg
XFOIL ncrit=9 |  |  |  | L/D Max: | 68.9519 | at alpha= | 6 | deg
Re: | 500000 |  |  | Cd Min: | 0.10387 | at alpha= | 20 | deg
Mach: | 0 |  |  | Cl=0 at alpha= | -5.5382 | deg
|  |  |  | @ Cl=0.1, Cd= | 0.01179
|  |  |  | @ Cl=0.4, Cd= | 0.011205
|  |  |  | @ Cl=0.6, Cd= | 0.011485
alpha (deg) | Cl | Cd | Cm | Cl/Cd
-20 | -0.8919 | 0.08806 | -0.1097 | -10.1283
-19.5 | -0.8803 | 0.08178 | -0.1151 | -10.7642
-19 | -0.8746 | 0.07449 | -0.1213 | -11.7412
-18.5 | -0.8661 | 0.0674 | -0.1278 | -12.8501
-18 | -0.8515 | 0.06217 | -0.1319 | -13.6963
-17.5 | -0.8351 | 0.05595 | -0.1383 | -14.9258
-17 | -0.8227 | 0.05024 | -0.1431 | -16.3754
-16.5 | -0.8024 | 0.04532 | -0.1481 | -17.7052
-16 | -0.7712 | 0.04034 | -0.155 | -19.1175
-15.5 | -0.7495 | 0.036 | -0.1587 | -20.8194
-15 | -0.7245 | 0.03198 | -0.1624 | -22.6548
-14.5 | -0.6913 | 0.0287 | -0.1657 | -24.0871
-14 | -0.6731 | 0.02554 | -0.1661 | -26.3547
-13.5 | -0.6487 | 0.02323 | -0.1657 | -27.9251
-13 | -0.6252 | 0.02137 | -0.1641 | -29.256
-12.5 | -0.6011 | 0.01979 | -0.1618 | -30.3739
-12 | -0.5658 | 0.01878 | -0.16 | -30.1278
-11.5 | -0.539 | 0.01758 | -0.1566 | -30.6598
-11 | -0.5087 | 0.01705 | -0.1527 | -29.8358
-10.5 | -0.4762 | 0.01626 | -0.1494 | -29.2866
-10 | -0.4265 | 0.01571 | -0.1489 | -27.1483
-9.5 | -0.3893 | 0.01509 | -0.146 | -25.7985
-9 | -0.3411 | 0.0146 | -0.145 | -23.363
-8.5 | -0.2945 | 0.01411 | -0.1436 | -20.8717
-8 | -0.2481 | 0.01369 | -0.1421 | -18.1227
-7.5 | -0.1932 | 0.01337 | -0.1421 | -14.4503
-7 | -0.1495 | 0.01298 | -0.14 | -11.5177
-6.5 | -0.0941 | 0.01264 | -0.1401 | -7.4446
-6 | -0.0484 | 0.01242 | -0.1381 | -3.8969
-5.5 | 0.004 | 0.01214 | -0.1376 | 0.32949
-5 | 0.0533 | 0.01194 | -0.1363 | 4.464
-4.5 | 0.103 | 0.01178 | -0.135 | 8.7436
-4 | 0.1557 | 0.01158 | -0.1344 | 13.4456
-3.5 | 0.2018 | 0.01149 | -0.1324 | 17.5631
-3 | 0.2559 | 0.01139 | -0.132 | 22.4671
-2.5 | 0.2986 | 0.01127 | -0.1293 | 26.4951
-2 | 0.348 | 0.01125 | -0.1279 | 30.9333
-1.5 | 0.3945 | 0.01121 | -0.126 | 35.1918
-1 | 0.4367 | 0.01117 | -0.1231 | 39.0958
-0.5 | 0.4833 | 0.01123 | -0.1212 | 43.0365
0 | 0.5195 | 0.01125 | -0.1171 | 46.1778
0.5 | 0.5639 | 0.01135 | -0.1149 | 49.6828
1 | 0.6092 | 0.01152 | -0.1128 | 52.8819
1.5 | 0.6518 | 0.01174 | -0.1102 | 55.5196
2 | 0.6963 | 0.01199 | -0.1081 | 58.0734
2.5 | 0.7388 | 0.01224 | -0.1057 | 60.3595
3 | 0.7811 | 0.01254 | -0.1033 | 62.2887
4 | 0.8644 | 0.01326 | -0.0985 | 65.1885
4.5 | 0.9048 | 0.01368 | -0.096 | 66.1404
5 | 0.9427 | 0.01417 | -0.0931 | 66.5279
5.5 | 0.9794 | 0.01455 | -0.09 | 67.3127
6 | 1.0329 | 0.01498 | -0.0903 | 68.9519
6.5 | 1.0663 | 0.01586 | -0.087 | 67.232
7 | 1.1008 | 0.01676 | -0.0841 | 65.6802
7.5 | 1.1355 | 0.01773 | -0.0813 | 64.044
8 | 1.1665 | 0.01892 | -0.0782 | 61.6543
8.5 | 1.1961 | 0.02027 | -0.075 | 59.0084
9 | 1.2289 | 0.02155 | -0.0724 | 57.0255
9.5 | 1.258 | 0.02309 | -0.0696 | 54.4825
10 | 1.2834 | 0.02491 | -0.0665 | 51.5215
10.5 | 1.3104 | 0.02673 | -0.0637 | 49.0236
11 | 1.3379 | 0.02861 | -0.0613 | 46.7634
11.5 | 1.36 | 0.03091 | -0.0584 | 43.9987
12 | 1.3781 | 0.03356 | -0.0555 | 41.0638
12.5 | 1.4012 | 0.036 | -0.0532 | 38.9222
13 | 1.4211 | 0.03872 | -0.0508 | 36.702
13.5 | 1.4352 | 0.04196 | -0.0482 | 34.204
14 | 1.4507 | 0.04523 | -0.046 | 32.0738
14.5 | 1.4647 | 0.04873 | -0.044 | 30.0575
15 | 1.4742 | 0.05269 | -0.0419 | 27.9787
15.5 | 1.481 | 0.05697 | -0.04 | 25.9961
16 | 1.4931 | 0.06089 | -0.0385 | 24.5213
16.5 | 1.4979 | 0.06558 | -0.037 | 22.8408
17 | 1.4997 | 0.07063 | -0.0357 | 21.2332
17.5 | 1.5052 | 0.07546 | -0.0348 | 19.947
18 | 1.5035 | 0.08109 | -0.0339 | 18.5411
18.5 | 1.5028 | 0.08671 | -0.0334 | 17.3313
19 | 1.5039 | 0.0922 | -0.0332 | 16.3113
19.5 | 1.4977 | 0.09855 | -0.0332 | 15.1974
20 | 1.5013 | 0.10387 | -0.0336 | 14.4536

## 27. Re 500k Mach 0.10 (1)
BIGFOIL.COM POLAR EXPORT
NACA5524
NACA5524 |  |  |  | Cl Max: | 2.567 | at alpha= | 20 | deg
JavaFoil+Calcfoil stall+Eppler ext transition |  |  |  | L/D Max: | 74.396 | at alpha= | 7.5 | deg
Re: | 500000 |  |  | Cd Min: | 0.01459 | at alpha= | -6.5 | deg
Mach: | 0.1 |  |  | Cl=0 at alpha= | -6.6385 | deg
|  |  |  | @ Cl=0.1, Cd= | 0.016769
|  |  |  | @ Cl=0.4, Cd= | 0.016008
|  |  |  | @ Cl=0.6, Cd= | 0.015877
alpha (deg) | Cl | Cd | Cm | Cl/Cd
-20 | -1.273 | 0.11582 | -0.103 | -10.988
-19.5 | -1.244 | 0.10904 | -0.105 | -11.413
-19 | -1.214 | 0.10244 | -0.106 | -11.85
-18.5 | -1.182 | 0.09622 | -0.108 | -12.279
-18 | -1.148 | 0.09011 | -0.11 | -12.735
-17.5 | -1.112 | 0.08427 | -0.111 | -13.196
-17 | -1.075 | 0.07867 | -0.113 | -13.663
-16.5 | -1.036 | 0.0733 | -0.115 | -14.135
-16 | -0.996 | 0.06821 | -0.117 | -14.598
-15.5 | -0.954 | 0.06332 | -0.119 | -15.061
-15 | -0.91 | 0.0586 | -0.121 | -15.533
-14.5 | -0.865 | 0.05418 | -0.123 | -15.972
-14 | -0.819 | 0.04996 | -0.125 | -16.403
-13.5 | -0.772 | 0.04597 | -0.127 | -16.794
-13 | -0.759 | 0.04216 | -0.129 | -18.007
-12.5 | -0.703 | 0.03859 | -0.131 | -18.229
-12 | -0.647 | 0.03525 | -0.133 | -18.362
-11.5 | -0.591 | 0.03217 | -0.135 | -18.358
-11 | -0.533 | 0.02917 | -0.138 | -18.284
-10.5 | -0.476 | 0.02649 | -0.14 | -17.96
-10 | -0.417 | 0.02414 | -0.143 | -17.292
-9.5 | -0.358 | 0.02189 | -0.145 | -16.371
-9 | -0.298 | 0.01991 | -0.148 | -14.989
-8.5 | -0.237 | 0.01826 | -0.151 | -13.005
-8 | -0.175 | 0.01683 | -0.153 | -10.41
-7.5 | -0.112 | 0.01584 | -0.156 | -7.053
-7 | -0.047 | 0.01515 | -0.158 | -3.107
-6.5 | 0.018 | 0.01459 | -0.159 | 1.258
-6 | 0.084 | 0.0169 | -0.16 | 4.991
-5.5 | 0.151 | 0.01635 | -0.162 | 9.212
-5 | 0.217 | 0.0162 | -0.163 | 13.402
-4.5 | 0.284 | 0.01574 | -0.164 | 18.032
-4 | 0.35 | 0.01565 | -0.165 | 22.396
-3.5 | 0.417 | 0.01613 | -0.166 | 25.864
-3 | 0.484 | 0.01552 | -0.167 | 31.181
-2.5 | 0.551 | 0.01581 | -0.168 | 34.82
-2 | 0.617 | 0.0159 | -0.169 | 38.831
-1.5 | 0.684 | 0.01626 | -0.169 | 42.074
-1 | 0.751 | 0.01663 | -0.17 | 45.126
-0.5 | 0.817 | 0.01679 | -0.171 | 48.666
0 | 0.879 | 0.017 | -0.172 | 51.676
0.5 | 0.944 | 0.01749 | -0.172 | 53.968
1 | 1.009 | 0.01772 | -0.173 | 56.934
1.5 | 1.074 | 0.01798 | -0.174 | 59.723
2 | 1.139 | 0.01858 | -0.174 | 61.283
2.5 | 1.203 | 0.01889 | -0.175 | 63.698
3 | 1.267 | 0.01926 | -0.175 | 65.82
3.5 | 1.332 | 0.01968 | -0.176 | 67.648
4 | 1.395 | 0.02018 | -0.176 | 69.128
4.5 | 1.459 | 0.02161 | -0.177 | 67.504
5 | 1.522 | 0.02207 | -0.177 | 68.966
5.5 | 1.585 | 0.02261 | -0.178 | 70.109
6 | 1.647 | 0.02318 | -0.178 | 71.057
6.5 | 1.709 | 0.02379 | -0.178 | 71.855
7 | 1.771 | 0.02435 | -0.179 | 72.746
7.5 | 1.832 | 0.02463 | -0.179 | 74.396
8 | 1.893 | 0.02552 | -0.179 | 74.189
8.5 | 1.954 | 0.02654 | -0.179 | 73.615
9 | 2.013 | 0.02771 | -0.179 | 72.66
9.5 | 2.073 | 0.02901 | -0.179 | 71.446
10 | 2.131 | 0.03036 | -0.179 | 70.206
10.5 | 2.189 | 0.03187 | -0.179 | 68.698
11 | 2.144 | 0.03352 | -0.179 | 63.955
11.5 | 2.187 | 0.03528 | -0.179 | 62.006
12 | 2.229 | 0.0372 | -0.179 | 59.93
12.5 | 2.269 | 0.0392 | -0.179 | 57.885
13 | 2.307 | 0.04139 | -0.179 | 55.729
13.5 | 2.341 | 0.04369 | -0.179 | 53.591
14 | 2.374 | 0.04616 | -0.178 | 51.439
14.5 | 2.405 | 0.04875 | -0.178 | 49.333
15 | 2.433 | 0.05149 | -0.178 | 47.246
15.5 | 2.458 | 0.05437 | -0.177 | 45.215
16 | 2.481 | 0.05741 | -0.177 | 43.214
16.5 | 2.502 | 0.06064 | -0.176 | 41.257
17 | 2.519 | 0.06404 | -0.176 | 39.335
17.5 | 2.534 | 0.06762 | -0.175 | 37.465
18 | 2.546 | 0.0715 | -0.175 | 35.604
18.5 | 2.555 | 0.07555 | -0.174 | 33.818
19 | 2.562 | 0.07991 | -0.173 | 32.063
19.5 | 2.566 | 0.08444 | -0.173 | 30.39
20 | 2.567 | 0.08936 | -0.172 | 28.723

## 28. Re 500k Mach 0.10 (2)
BIGFOIL.COM POLAR EXPORT
NACA5524
NACA5524 |  |  |  | Cl Max: | 1.497 | at alpha= | 18 | deg
XFOIL ncrit=9 |  |  |  | L/D Max: | 67.8449 | at alpha= | 6 | deg
Re: | 500000 |  |  | Cd Min: | 0.10696 | at alpha= | 20 | deg
Mach: | 0.1 |  |  | Cl=0 at alpha= | -5.5176 | deg
|  |  |  | @ Cl=0.1, Cd= | 0.011835
|  |  |  | @ Cl=0.4, Cd= | 0.011265
|  |  |  | @ Cl=0.6, Cd= | 0.011608
alpha (deg) | Cl | Cd | Cm | Cl/Cd
-20 | -0.88 | 0.0902 | -0.1109 | -9.7561
-19.5 | -0.8565 | 0.08561 | -0.1152 | -10.0047
-19 | -0.8497 | 0.07841 | -0.1214 | -10.8366
-18.5 | -0.8482 | 0.07017 | -0.1287 | -12.0878
-18 | -0.8328 | 0.06512 | -0.1324 | -12.7887
-17.5 | -0.8165 | 0.05884 | -0.1388 | -13.8766
-17 | -0.8055 | 0.05281 | -0.1439 | -15.2528
-16.5 | -0.7865 | 0.0477 | -0.1488 | -16.4885
-16 | -0.7586 | 0.04241 | -0.1557 | -17.8873
-15.5 | -0.7368 | 0.03786 | -0.1598 | -19.4612
-15 | -0.713 | 0.03354 | -0.1638 | -21.2582
-14.5 | -0.6844 | 0.02996 | -0.1669 | -22.8438
-14 | -0.665 | 0.02672 | -0.1676 | -24.8877
-13.5 | -0.643 | 0.02404 | -0.1675 | -26.7471
-13 | -0.6166 | 0.02216 | -0.1665 | -27.8249
-12.5 | -0.5965 | 0.02025 | -0.1641 | -29.4568
-12 | -0.5628 | 0.01909 | -0.1623 | -29.4814
-11.5 | -0.5348 | 0.01784 | -0.1592 | -29.9776
-11 | -0.5066 | 0.0172 | -0.155 | -29.4535
-10.5 | -0.4755 | 0.01645 | -0.1514 | -28.9058
-10 | -0.4264 | 0.01585 | -0.1507 | -26.9022
-9.5 | -0.3898 | 0.01522 | -0.1476 | -25.611
-9 | -0.3413 | 0.01481 | -0.1465 | -23.0452
-8.5 | -0.2954 | 0.01421 | -0.145 | -20.7882
-8 | -0.2494 | 0.01381 | -0.1433 | -18.0594
-7.5 | -0.1936 | 0.01344 | -0.1434 | -14.4048
-7 | -0.1509 | 0.01306 | -0.141 | -11.5544
-6.5 | -0.0965 | 0.01276 | -0.1407 | -7.5627
-6 | -0.0493 | 0.01248 | -0.139 | -3.9503
-5.5 | 0.0018 | 0.01221 | -0.1381 | 0.14742
-5 | 0.0538 | 0.01203 | -0.1372 | 4.4722
-4.5 | 0.1012 | 0.01183 | -0.1354 | 8.5545
-4 | 0.1569 | 0.01166 | -0.1353 | 13.4563
-3.5 | 0.2012 | 0.01157 | -0.1328 | 17.3898
-3 | 0.2534 | 0.01144 | -0.132 | 22.1503
-2.5 | 0.2985 | 0.01133 | -0.1297 | 26.346
-2 | 0.3463 | 0.01133 | -0.1279 | 30.5649
-1.5 | 0.3952 | 0.01127 | -0.1263 | 35.0665
-1 | 0.434 | 0.01123 | -0.1227 | 38.6465
-0.5 | 0.4795 | 0.01131 | -0.1204 | 42.3961
0 | 0.5187 | 0.01132 | -0.1169 | 45.8216
0.5 | 0.5626 | 0.01144 | -0.1145 | 49.1783
1.5 | 0.6515 | 0.01184 | -0.1099 | 55.0253
2 | 0.6957 | 0.01209 | -0.1077 | 57.5434
2.5 | 0.7391 | 0.01237 | -0.1054 | 59.7494
3 | 0.781 | 0.01267 | -0.1028 | 61.6417
3.5 | 0.8238 | 0.01304 | -0.1005 | 63.1748
4 | 0.8646 | 0.01344 | -0.098 | 64.3304
4.5 | 0.905 | 0.01386 | -0.0954 | 65.2958
5 | 0.9433 | 0.01437 | -0.0925 | 65.6437
5.5 | 0.9797 | 0.01482 | -0.0893 | 66.1066
6 | 1.0326 | 0.01522 | -0.0894 | 67.8449
6.5 | 1.0667 | 0.0161 | -0.0862 | 66.2547
7 | 1.0995 | 0.01711 | -0.083 | 64.2607
7.5 | 1.1352 | 0.01808 | -0.0803 | 62.7876
8 | 1.1672 | 0.01928 | -0.0773 | 60.5394
8.5 | 1.1961 | 0.02069 | -0.074 | 57.8105
9 | 1.2273 | 0.02209 | -0.0712 | 55.5591
9.5 | 1.2581 | 0.02361 | -0.0686 | 53.2867
10 | 1.2841 | 0.02544 | -0.0655 | 50.4756
10.5 | 1.3075 | 0.02752 | -0.0624 | 47.5109
11 | 1.3358 | 0.02942 | -0.06 | 45.4045
11.5 | 1.3595 | 0.03168 | -0.0573 | 42.9135
12 | 1.3777 | 0.03438 | -0.0544 | 40.0727
12.5 | 1.3972 | 0.03714 | -0.0518 | 37.6198
13 | 1.4177 | 0.03991 | -0.0495 | 35.5224
13.5 | 1.4329 | 0.04313 | -0.0471 | 33.2228
14 | 1.4442 | 0.04678 | -0.0446 | 30.8722
14.5 | 1.4599 | 0.05022 | -0.0427 | 29.0701
15 | 1.47 | 0.0542 | -0.0407 | 27.1218
15.5 | 1.4747 | 0.05874 | -0.0387 | 25.1055
16 | 1.4843 | 0.063 | -0.0373 | 23.5603
16.5 | 1.4903 | 0.06764 | -0.0359 | 22.0328
17 | 1.4896 | 0.07301 | -0.0345 | 20.4027
17.5 | 1.4962 | 0.07781 | -0.0337 | 19.2289
18 | 1.497 | 0.08324 | -0.033 | 17.9841
18.5 | 1.4913 | 0.08944 | -0.0325 | 16.6737
19 | 1.4937 | 0.09491 | -0.0325 | 15.7381
19.5 | 1.4902 | 0.10104 | -0.0326 | 14.7486
20 | 1.4892 | 0.10696 | -0.0331 | 13.923

## 29. Re 500k Mach 0.25 (1)
BIGFOIL.COM POLAR EXPORT
NACA5524
NACA5524 |  |  |  | Cl Max: | 2.468 | at alpha= | 17 | deg
JavaFoil+Calcfoil stall+Eppler ext transition |  |  |  | L/D Max: | 71.917 | at alpha= | 7.5 | deg
Re: | 500000 |  |  | Cd Min: | 0.01571 | at alpha= | -4.5 | deg
Mach: | 0.25 |  |  | Cl=0 at alpha= | -6.6418 | deg
|  |  |  | @ Cl=0.1, Cd= | 0.016924
|  |  |  | @ Cl=0.4, Cd= | 0.016446
|  |  |  | @ Cl=0.6, Cd= | 0.016035
alpha (deg) | Cl | Cd | Cm | Cl/Cd
-20 | -1.224 | 0.13156 | -0.102 | -9.305
-19.5 | -1.205 | 0.12353 | -0.104 | -9.752
-19 | -1.182 | 0.11591 | -0.106 | -10.194
-18.5 | -1.156 | 0.1085 | -0.108 | -10.655
-18 | -1.128 | 0.10136 | -0.11 | -11.129
-17.5 | -1.098 | 0.09461 | -0.112 | -11.603
-17 | -1.065 | 0.08813 | -0.114 | -12.085
-16.5 | -1.03 | 0.082 | -0.115 | -12.564
-16 | -0.993 | 0.07606 | -0.117 | -13.059
-15.5 | -0.954 | 0.07055 | -0.12 | -13.519
-15 | -0.913 | 0.06526 | -0.122 | -13.984
-14.5 | -0.87 | 0.0602 | -0.124 | -14.444
-14 | -0.825 | 0.05548 | -0.126 | -14.865
-13.5 | -0.778 | 0.05094 | -0.128 | -15.281
-13 | -0.773 | 0.04679 | -0.13 | -16.527
-12.5 | -0.716 | 0.04281 | -0.132 | -16.735
-12 | -0.659 | 0.03912 | -0.135 | -16.848
-11.5 | -0.601 | 0.03566 | -0.137 | -16.859
-11 | -0.543 | 0.03244 | -0.139 | -16.735
-10.5 | -0.484 | 0.02945 | -0.142 | -16.434
-10 | -0.424 | 0.02661 | -0.144 | -15.951
-9.5 | -0.364 | 0.02422 | -0.147 | -15.044
-9 | -0.303 | 0.02192 | -0.15 | -13.837
-8.5 | -0.241 | 0.0199 | -0.153 | -12.129
-8 | -0.178 | 0.01821 | -0.155 | -9.789
-7.5 | -0.114 | 0.01676 | -0.158 | -6.792
-7 | -0.048 | 0.01837 | -0.16 | -2.616
-6.5 | 0.019 | 0.01747 | -0.162 | 1.074
-6 | 0.086 | 0.01705 | -0.164 | 5.063
-5.5 | 0.154 | 0.01644 | -0.166 | 9.393
-5 | 0.223 | 0.01621 | -0.167 | 13.741
-4.5 | 0.291 | 0.01571 | -0.168 | 18.533
-4 | 0.36 | 0.01647 | -0.169 | 21.838
-3.5 | 0.428 | 0.01643 | -0.17 | 26.065
-3 | 0.497 | 0.01643 | -0.171 | 30.242
-2.5 | 0.566 | 0.01587 | -0.172 | 35.631
-2 | 0.634 | 0.0162 | -0.173 | 39.13
-1.5 | 0.703 | 0.01634 | -0.174 | 42.995
-1 | 0.771 | 0.01673 | -0.175 | 46.088
-0.5 | 0.839 | 0.01692 | -0.175 | 49.619
0 | 0.902 | 0.01741 | -0.176 | 51.804
0.5 | 0.969 | 0.01766 | -0.177 | 54.871
1 | 1.036 | 0.01822 | -0.178 | 56.864
1.5 | 1.102 | 0.01851 | -0.178 | 59.557
2 | 1.169 | 0.01888 | -0.179 | 61.917
2.5 | 1.235 | 0.01953 | -0.179 | 63.234
3 | 1.301 | 0.01997 | -0.18 | 65.152
3.5 | 1.367 | 0.02039 | -0.18 | 67.021
4 | 1.432 | 0.02095 | -0.181 | 68.335
4.5 | 1.497 | 0.02153 | -0.181 | 69.541
5 | 1.562 | 0.02237 | -0.182 | 69.797
5.5 | 1.626 | 0.02368 | -0.182 | 68.666
6 | 1.69 | 0.02434 | -0.183 | 69.416
6.5 | 1.753 | 0.02507 | -0.183 | 69.944
7 | 1.816 | 0.02581 | -0.183 | 70.379
7.5 | 1.879 | 0.02613 | -0.183 | 71.917
8 | 1.941 | 0.02718 | -0.184 | 71.417
8.5 | 2.002 | 0.02837 | -0.184 | 70.574
9 | 2.063 | 0.02977 | -0.184 | 69.317
9.5 | 2.124 | 0.03124 | -0.184 | 67.972
10 | 2.183 | 0.03289 | -0.184 | 66.371
10.5 | 2.242 | 0.03472 | -0.184 | 64.582
11 | 2.176 | 0.03669 | -0.184 | 59.324
11.5 | 2.217 | 0.03878 | -0.183 | 57.174
12 | 2.256 | 0.04111 | -0.183 | 54.872
12.5 | 2.292 | 0.0436 | -0.183 | 52.559
13 | 2.325 | 0.04627 | -0.183 | 50.243
13.5 | 2.354 | 0.04911 | -0.182 | 47.938
14 | 2.381 | 0.05213 | -0.182 | 45.673
14.5 | 2.405 | 0.05536 | -0.181 | 43.439
15 | 2.424 | 0.05877 | -0.181 | 41.253
15.5 | 2.441 | 0.06248 | -0.18 | 39.064
16 | 2.453 | 0.06637 | -0.18 | 36.964
16.5 | 2.463 | 0.07057 | -0.179 | 34.9
17 | 2.468 | 0.07503 | -0.178 | 32.889
17.5 | 2.468 | 0.0798 | -0.178 | 30.932
18 | 2.465 | 0.08501 | -0.177 | 28.996
18.5 | 2.458 | 0.09056 | -0.176 | 27.142
19 | 2.447 | 0.0965 | -0.175 | 25.363
19.5 | 2.432 | 0.10299 | -0.174 | 23.614
20 | 2.412 | 0.10988 | -0.173 | 21.948

## 30. Re 500k Mach 0.25 (2)
BIGFOIL.COM POLAR EXPORT
NACA5524
NACA5524 |  |  |  | Cl Max: | 1.4497 | at alpha= | 17.5 | deg
XFOIL ncrit=9 |  |  |  | L/D Max: | 60.8153 | at alpha= | 6 | deg
Re: | 500000 |  |  | Cd Min: | 0.13174 | at alpha= | -20 | deg
Mach: | 0.25 |  |  | Cl=0 at alpha= | -5.4464 | deg
|  |  |  | @ Cl=0.1, Cd= | 0.012194
|  |  |  | @ Cl=0.4, Cd= | 0.011618
|  |  |  | @ Cl=0.6, Cd= | 0.012152
alpha (deg) | Cl | Cd | Cm | Cl/Cd
-20 | -0.6023 | 0.13174 | -0.1008 | -4.5719
-19.5 | -0.6887 | 0.11068 | -0.1137 | -6.2224
-19 | -0.7142 | 0.09873 | -0.1223 | -7.2339
-18.5 | -0.7069 | 0.09183 | -0.1274 | -7.6979
-18 | -0.717 | 0.08208 | -0.1349 | -8.7354
-17.5 | -0.7116 | 0.07422 | -0.1418 | -9.5877
-17 | -0.7024 | 0.06797 | -0.1465 | -10.334
-16.5 | -0.6944 | 0.06071 | -0.153 | -11.438
-16 | -0.6748 | 0.05435 | -0.1599 | -12.4158
-15.5 | -0.661 | 0.04871 | -0.1644 | -13.5701
-15 | -0.6402 | 0.04282 | -0.1707 | -14.951
-14.5 | -0.6284 | 0.03832 | -0.1727 | -16.3987
-14 | -0.6138 | 0.034 | -0.1746 | -18.0529
-13.5 | -0.5977 | 0.03012 | -0.1756 | -19.844
-13 | -0.5816 | 0.02668 | -0.1759 | -21.7991
-12.5 | -0.5575 | 0.02405 | -0.1756 | -23.1809
-12 | -0.5368 | 0.02153 | -0.1744 | -24.9327
-11.5 | -0.5076 | 0.01997 | -0.1724 | -25.4181
-11 | -0.4846 | 0.01852 | -0.1687 | -26.1663
-10.5 | -0.4556 | 0.01764 | -0.1647 | -25.8277
-10 | -0.4283 | 0.01682 | -0.16 | -25.4637
-9.5 | -0.3842 | 0.01616 | -0.1578 | -23.7748
-9 | -0.3479 | 0.0155 | -0.1542 | -22.4452
-8.5 | -0.2965 | 0.01501 | -0.153 | -19.7535
-8 | -0.2541 | 0.01445 | -0.1503 | -17.5848
-7.5 | -0.2065 | 0.014 | -0.1483 | -14.75
-7 | -0.1518 | 0.01367 | -0.1475 | -11.1046
-6.5 | -0.1077 | 0.01326 | -0.1448 | -8.1222
-6 | -0.0516 | 0.01292 | -0.1443 | -3.9938
-5.5 | -0.0056 | 0.0127 | -0.1418 | -0.44094
-5 | 0.0466 | 0.01242 | -0.1405 | 3.752
-4.5 | 0.0972 | 0.0122 | -0.1388 | 7.9672
-4 | 0.1457 | 0.01209 | -0.1367 | 12.0513
-3.5 | 0.2011 | 0.0119 | -0.136 | 16.8992
-3 | 0.2431 | 0.01179 | -0.1326 | 20.6192
-2.5 | 0.2942 | 0.01173 | -0.131 | 25.081
-2 | 0.3376 | 0.01163 | -0.1278 | 29.0284
-1.5 | 0.3792 | 0.01161 | -0.1243 | 32.6615
-1 | 0.4299 | 0.01163 | -0.1226 | 36.9647
-0.5 | 0.4659 | 0.01165 | -0.118 | 39.9914
0 | 0.5136 | 0.01179 | -0.1159 | 43.5623
0.5 | 0.5599 | 0.01199 | -0.1134 | 46.6972
1 | 0.6044 | 0.01217 | -0.1108 | 49.6631
1.5 | 0.6506 | 0.01243 | -0.1085 | 52.3411
2 | 0.6936 | 0.01272 | -0.1056 | 54.5283
2.5 | 0.7379 | 0.01307 | -0.1031 | 56.4575
3 | 0.7811 | 0.01348 | -0.1005 | 57.9451
3.5 | 0.823 | 0.01391 | -0.0977 | 59.1661
4 | 0.8653 | 0.01439 | -0.0951 | 60.132
4.5 | 0.9057 | 0.01497 | -0.0922 | 60.501
5 | 0.944 | 0.01559 | -0.0891 | 60.5516
5.5 | 0.9823 | 0.01621 | -0.086 | 60.5984
6 | 1.0144 | 0.01668 | -0.0814 | 60.8153
6.5 | 1.0642 | 0.01772 | -0.0813 | 60.0564
7 | 1.0993 | 0.01885 | -0.0783 | 58.3183
7.5 | 1.133 | 0.02013 | -0.0752 | 56.2842
8 | 1.1629 | 0.02165 | -0.0717 | 53.7136
8.5 | 1.1945 | 0.02321 | -0.0687 | 51.4649
9 | 1.2249 | 0.02493 | -0.0657 | 49.1336
9.5 | 1.2517 | 0.02691 | -0.0625 | 46.5143
10 | 1.2759 | 0.02916 | -0.0593 | 43.7551
10.5 | 1.3031 | 0.03136 | -0.0566 | 41.5529
11 | 1.3265 | 0.03386 | -0.0537 | 39.176
11.5 | 1.3453 | 0.03676 | -0.0507 | 36.5968
12 | 1.3639 | 0.03984 | -0.048 | 34.2344
12.5 | 1.3822 | 0.04304 | -0.0454 | 32.1143
13 | 1.3973 | 0.04656 | -0.0429 | 30.0107
13.5 | 1.4073 | 0.05057 | -0.0404 | 27.8288
14 | 1.4224 | 0.05433 | -0.0384 | 26.1807
14.5 | 1.4315 | 0.05868 | -0.0364 | 24.395
15 | 1.4362 | 0.06353 | -0.0345 | 22.6066
15.5 | 1.4404 | 0.06854 | -0.0329 | 21.0155
16 | 1.4464 | 0.0735 | -0.0317 | 19.6789
16.5 | 1.4472 | 0.07905 | -0.0306 | 18.3074
17 | 1.4463 | 0.08485 | -0.0298 | 17.0454
17.5 | 1.4497 | 0.09032 | -0.0293 | 16.0507
18 | 1.4468 | 0.09652 | -0.0291 | 14.9896
18.5 | 1.4452 | 0.10267 | -0.0293 | 14.0762
19 | 1.4449 | 0.10875 | -0.0298 | 13.2864
19.5 | 1.4401 | 0.11538 | -0.0307 | 12.4814
20 | 1.4415 | 0.12145 | -0.0319 | 11.8691

## 31. Re 500k Mach 0.50 (1)
BIGFOIL.COM POLAR EXPORT
NACA5524
NACA5524 |  |  |  | Cl Max: | 2.445 | at alpha= | 10.5 | deg
JavaFoil+Calcfoil stall+Eppler ext transition |  |  |  | L/D Max: | 63.565 | at alpha= | 4.5 | deg
Re: | 500000 |  |  | Cd Min: | 0.01794 | at alpha= | -3 | deg
Mach: | 0.5 |  |  | Cl=0 at alpha= | -6.6389 | deg
|  |  |  | @ Cl=0.1, Cd= | 0.020493
|  |  |  | @ Cl=0.4, Cd= | 0.018078
|  |  |  | @ Cl=0.6, Cd= | 0.017977
alpha (deg) | Cl | Cd | Cm | Cl/Cd
-18 | -0.694 | 0.21815 | -0.093 | -3.18
-17.5 | -0.663 | 0.21066 | -0.092 | -3.146
-17 | -0.632 | 0.20337 | -0.091 | -3.106
-16.5 | -0.601 | 0.19845 | -0.089 | -3.027
-16 | -0.57 | 0.18579 | -0.09 | -3.07
-15.5 | -0.539 | 0.17322 | -0.087 | -3.113
-15 | -0.508 | 0.16138 | -0.083 | -3.147
-14.5 | -0.644 | 0.1236 | -0.11 | -5.21
-14 | -0.716 | 0.10199 | -0.12 | -7.022
-13.5 | -0.721 | 0.08845 | -0.125 | -8.156
-13 | -0.828 | 0.07791 | -0.13 | -10.624
-12.5 | -0.769 | 0.06927 | -0.134 | -11.095
-12 | -0.708 | 0.06187 | -0.138 | -11.446
-11.5 | -0.647 | 0.05533 | -0.141 | -11.689
-11 | -0.584 | 0.05156 | -0.144 | -11.333
-10.5 | -0.521 | 0.04641 | -0.147 | -11.226
-10 | -0.457 | 0.04196 | -0.151 | -10.888
-9.5 | -0.392 | 0.03774 | -0.154 | -10.381
-9 | -0.326 | 0.03421 | -0.157 | -9.521
-8.5 | -0.259 | 0.03103 | -0.16 | -8.342
-8 | -0.191 | 0.02865 | -0.163 | -6.664
-7.5 | -0.122 | 0.02614 | -0.166 | -4.664
-7 | -0.052 | 0.02395 | -0.17 | -2.153
-6.5 | 0.02 | 0.02208 | -0.173 | 0.916
-6 | 0.094 | 0.02058 | -0.177 | 4.549
-5.5 | 0.169 | 0.01949 | -0.18 | 8.65
-5 | 0.245 | 0.01877 | -0.183 | 13.042
-4.5 | 0.322 | 0.01833 | -0.185 | 17.546
-4 | 0.399 | 0.01808 | -0.187 | 22.044
-3.5 | 0.476 | 0.01796 | -0.189 | 26.483
-3 | 0.553 | 0.01794 | -0.19 | 30.809
-2.5 | 0.63 | 0.018 | -0.191 | 34.989
-2 | 0.707 | 0.01812 | -0.192 | 38.996
-1.5 | 0.783 | 0.0183 | -0.193 | 42.795
-1 | 0.86 | 0.01854 | -0.194 | 46.378
-0.5 | 0.937 | 0.01885 | -0.195 | 49.688
0 | 1.004 | 0.01899 | -0.196 | 52.882
0.5 | 1.079 | 0.01943 | -0.197 | 55.522
1 | 1.153 | 0.02014 | -0.197 | 57.248
1.5 | 1.227 | 0.02071 | -0.198 | 59.225
2 | 1.3 | 0.02156 | -0.199 | 60.314
2.5 | 1.373 | 0.02225 | -0.199 | 61.733
3 | 1.446 | 0.02304 | -0.2 | 62.751
3.5 | 1.518 | 0.02391 | -0.2 | 63.494
4 | 1.59 | 0.02507 | -0.201 | 63.434
4.5 | 1.661 | 0.02614 | -0.201 | 63.565
5 | 1.732 | 0.02736 | -0.201 | 63.31
5.5 | 1.802 | 0.02869 | -0.202 | 62.822
6 | 1.872 | 0.03035 | -0.202 | 61.661
6.5 | 1.94 | 0.03204 | -0.202 | 60.565
7 | 2.008 | 0.03389 | -0.202 | 59.26
7.5 | 2.075 | 0.03603 | -0.202 | 57.589
8 | 2.14 | 0.03836 | -0.202 | 55.802
8.5 | 2.205 | 0.0412 | -0.202 | 53.516
9 | 2.268 | 0.04455 | -0.201 | 50.9
9.5 | 2.329 | 0.0485 | -0.201 | 48.017
10 | 2.388 | 0.0531 | -0.2 | 44.971
10.5 | 2.445 | 0.05851 | -0.199 | 41.791
11 | 2.155 | 0.06483 | -0.198 | 33.236
11.5 | 2.13 | 0.07255 | -0.196 | 29.354
12 | 2.073 | 0.08221 | -0.194 | 25.219
12.5 | 1.958 | 0.09536 | -0.191 | 20.532
13 | 1.621 | 0.12108 | -0.185 | 13.385
13.5 | 1.2 | 0.16427 | -0.112 | 7.307
14 | 1.232 | 0.18185 | -0.119 | 6.777
14.5 | 1.263 | 0.19663 | -0.123 | 6.425
15 | 1.296 | 0.2099 | -0.128 | 6.175
15.5 | 1.327 | 0.21071 | -0.132 | 6.299

## 32. Re 500k Mach 0.50 (2)
BIGFOIL.COM POLAR EXPORT
NACA5524
NACA5524 |  |  |  | Cl Max: | 1.2832 | at alpha= | 14.5 | deg
XFOIL ncrit=9 |  |  |  | L/D Max: | 42.7206 | at alpha= | 3 | deg
Re: | 500000 |  |  | Cd Min: | 0.17502 | at alpha= | 19.5 | deg
Mach: | 0.5 |  |  | Cl=0 at alpha= | -4.9785 | deg
|  |  |  | @ Cl=0.1, Cd= | 0.014044
|  |  |  | @ Cl=0.4, Cd= | 0.014023
|  |  |  | @ Cl=0.6, Cd= | 0.015414
alpha (deg) | Cl | Cd | Cm | Cl/Cd
-16 | 0.002 | 0.14073 | -0.1585 | 0.014212
-15.5 | -0.0101 | 0.12713 | -0.1668 | -0.079446
-15 | 0.026 | 0.12348 | -0.1693 | 0.21056
-14 | -0.0587 | 0.09492 | -0.1827 | -0.61842
-13.5 | -0.1904 | 0.07323 | -0.1939 | -2.6
-13 | -0.1924 | 0.06708 | -0.1958 | -2.8682
-12.5 | -0.2474 | 0.05603 | -0.2006 | -4.4155
-12 | -0.2597 | 0.04948 | -0.2025 | -5.2486
-11.5 | -0.2726 | 0.04319 | -0.2041 | -6.3116
-11 | -0.2843 | 0.03715 | -0.2052 | -7.6528
-10.5 | -0.2818 | 0.03251 | -0.2054 | -8.6681
-10 | -0.2777 | 0.02813 | -0.2052 | -9.872
-9.5 | -0.267 | 0.02457 | -0.2039 | -10.8669
-9 | -0.2489 | 0.0218 | -0.2017 | -11.4174
-8.5 | -0.2302 | 0.01967 | -0.1976 | -11.7031
-8 | -0.208 | 0.01839 | -0.1913 | -11.3105
-7.5 | -0.2 | 0.01753 | -0.1815 | -11.409
-7 | -0.1632 | 0.01682 | -0.1758 | -9.7027
-6.5 | -0.1247 | 0.01612 | -0.1701 | -7.7357
-6 | -0.0915 | 0.01558 | -0.1632 | -5.8729
-5.5 | -0.0386 | 0.01515 | -0.1596 | -2.5479
-5 | -0.0017 | 0.01469 | -0.1532 | -0.11572
-4.5 | 0.0379 | 0.01435 | -0.1471 | 2.6411
-4 | 0.0966 | 0.01408 | -0.1446 | 6.8608
-3.5 | 0.1205 | 0.01383 | -0.1356 | 8.7129
-3 | 0.1735 | 0.01368 | -0.1321 | 12.6827
-2.5 | 0.2223 | 0.01361 | -0.1279 | 16.3336
-2 | 0.2673 | 0.01365 | -0.1231 | 19.5824
-1.5 | 0.3257 | 0.01369 | -0.1209 | 23.7911
-1 | 0.3732 | 0.01392 | -0.1167 | 26.8103
-0.5 | 0.4225 | 0.01411 | -0.113 | 29.9433
0 | 0.4779 | 0.01433 | -0.1104 | 33.3496
0.5 | 0.5228 | 0.01477 | -0.1062 | 35.3961
1 | 0.5723 | 0.01518 | -0.1028 | 37.7009
1.5 | 0.6244 | 0.01562 | -0.0999 | 39.9744
2 | 0.6663 | 0.01631 | -0.0956 | 40.8522
3 | 0.76 | 0.01779 | -0.0888 | 42.7206
3.5 | 0.8011 | 0.01878 | -0.0848 | 42.6571
4 | 0.8444 | 0.01984 | -0.0812 | 42.5605
4.5 | 0.8873 | 0.02098 | -0.0777 | 42.2927
5 | 0.9248 | 0.02241 | -0.0737 | 41.2673
5.5 | 0.9629 | 0.02394 | -0.07 | 40.2214
6 | 0.9996 | 0.02561 | -0.0663 | 39.0316
6.5 | 1.0342 | 0.02735 | -0.0623 | 37.8135
7 | 1.0695 | 0.02913 | -0.0589 | 36.7147
7.5 | 1.1007 | 0.03161 | -0.0553 | 34.8213
8 | 1.1296 | 0.03427 | -0.0517 | 32.9618
8.5 | 1.1541 | 0.03732 | -0.048 | 30.9244
9 | 1.1775 | 0.04067 | -0.0446 | 28.9525
9.5 | 1.199 | 0.0442 | -0.0413 | 27.1267
10 | 1.2183 | 0.04796 | -0.0381 | 25.4024
10.5 | 1.2328 | 0.05221 | -0.035 | 23.6123
11 | 1.2469 | 0.0567 | -0.0323 | 21.9912
11.5 | 1.2581 | 0.06148 | -0.0298 | 20.4636
12 | 1.2677 | 0.06646 | -0.0274 | 19.0746
12.5 | 1.2741 | 0.0719 | -0.0254 | 17.7204
13 | 1.2778 | 0.07775 | -0.0238 | 16.4347
13.5 | 1.2805 | 0.08373 | -0.0225 | 15.2932
14 | 1.2831 | 0.08984 | -0.0215 | 14.2821
14.5 | 1.2832 | 0.09644 | -0.0211 | 13.3057
15 | 1.2816 | 0.10326 | -0.021 | 12.4114
15.5 | 1.2821 | 0.11001 | -0.0214 | 11.6544
16 | 1.28 | 0.11727 | -0.0224 | 10.915
16.5 | 1.2763 | 0.12482 | -0.0239 | 10.2251
17 | 1.2778 | 0.13192 | -0.0255 | 9.6862
17.5 | 1.2742 | 0.13986 | -0.0281 | 9.1105
18 | 1.268 | 0.14829 | -0.0313 | 8.5508
18.5 | 1.2743 | 0.15529 | -0.0341 | 8.2059
19 | 1.2601 | 0.16515 | -0.039 | 7.63
19.5 | 1.2479 | 0.17502 | -0.0444 | 7.13

## 33. Re 750k Mach 0.00 (1)
BIGFOIL.COM POLAR EXPORT
NACA5524
NACA5524 |  |  |  | Cl Max: | 2.599 | at alpha= | 20 | deg
JavaFoil+Calcfoil stall+Eppler ext transition |  |  |  | L/D Max: | 80.685 | at alpha= | 8 | deg
Re: | 750000 |  |  | Cd Min: | 0.01244 | at alpha= | -4.5 | deg
Mach: | 0 |  |  | Cl=0 at alpha= | -6.6385 | deg
|  |  |  | @ Cl=0.1, Cd= | 0.01312
|  |  |  | @ Cl=0.4, Cd= | 0.014662
|  |  |  | @ Cl=0.6, Cd= | 0.014386
alpha (deg) | Cl | Cd | Cm | Cl/Cd
-20 | -1.287 | 0.1039 | -0.105 | -12.39
-19.5 | -1.258 | 0.09769 | -0.107 | -12.875
-19 | -1.226 | 0.09169 | -0.108 | -13.373
-18.5 | -1.193 | 0.08595 | -0.11 | -13.879
-18 | -1.158 | 0.0804 | -0.112 | -14.404
-17.5 | -1.122 | 0.07508 | -0.113 | -14.938
-17 | -1.084 | 0.06994 | -0.115 | -15.496
-16.5 | -1.044 | 0.06505 | -0.117 | -16.055
-16 | -1.003 | 0.0604 | -0.119 | -16.613
-15.5 | -0.961 | 0.05588 | -0.121 | -17.196
-15 | -0.917 | 0.05161 | -0.123 | -17.766
-14.5 | -0.872 | 0.0476 | -0.125 | -18.314
-14 | -0.825 | 0.04374 | -0.127 | -18.869
-13.5 | -0.778 | 0.0401 | -0.129 | -19.396
-13 | -0.764 | 0.03663 | -0.131 | -20.853
-12.5 | -0.708 | 0.03343 | -0.133 | -21.182
-12 | -0.652 | 0.03031 | -0.135 | -21.502
-11.5 | -0.595 | 0.02749 | -0.137 | -21.646
-11 | -0.538 | 0.02487 | -0.14 | -21.631
-10.5 | -0.48 | 0.02248 | -0.142 | -21.353
-10 | -0.421 | 0.02051 | -0.145 | -20.548
-9.5 | -0.362 | 0.01869 | -0.147 | -19.37
-9 | -0.301 | 0.0172 | -0.15 | -17.522
-8.5 | -0.239 | 0.01604 | -0.152 | -14.934
-8 | -0.176 | 0.015 | -0.154 | -11.758
-7.5 | -0.112 | 0.01441 | -0.156 | -7.783
-7 | -0.047 | 0.01391 | -0.158 | -3.391
-6.5 | 0.018 | 0.01353 | -0.159 | 1.356
-6 | 0.084 | 0.01319 | -0.161 | 6.384
-5.5 | 0.15 | 0.0129 | -0.162 | 11.655
-5 | 0.217 | 0.01265 | -0.163 | 17.117
-4.5 | 0.283 | 0.01244 | -0.164 | 22.741
-4 | 0.349 | 0.01518 | -0.165 | 23.004
-3.5 | 0.416 | 0.0145 | -0.166 | 28.666
-3 | 0.482 | 0.01416 | -0.166 | 34.049
-2.5 | 0.548 | 0.01444 | -0.167 | 37.975
-2 | 0.615 | 0.01437 | -0.168 | 42.765
-1.5 | 0.681 | 0.0154 | -0.169 | 44.201
-1 | 0.747 | 0.01551 | -0.17 | 48.177
-0.5 | 0.813 | 0.0159 | -0.17 | 51.16
0 | 0.875 | 0.01607 | -0.171 | 54.463
0.5 | 0.94 | 0.01629 | -0.172 | 57.75
1 | 1.005 | 0.01677 | -0.172 | 59.938
1.5 | 1.07 | 0.01699 | -0.173 | 62.999
2 | 1.135 | 0.01728 | -0.174 | 65.685
2.5 | 1.199 | 0.01759 | -0.174 | 68.175
3 | 1.263 | 0.01899 | -0.175 | 66.512
3.5 | 1.327 | 0.01928 | -0.175 | 68.846
4 | 1.391 | 0.0196 | -0.176 | 70.965
4.5 | 1.454 | 0.01999 | -0.176 | 72.757
5 | 1.517 | 0.0204 | -0.177 | 74.378
5.5 | 1.58 | 0.02086 | -0.177 | 75.745
6 | 1.643 | 0.02136 | -0.178 | 76.906
6.5 | 1.705 | 0.02185 | -0.178 | 78
7 | 1.766 | 0.02238 | -0.178 | 78.939
7.5 | 1.828 | 0.02303 | -0.179 | 79.381
8 | 1.889 | 0.02341 | -0.179 | 80.685
8.5 | 1.949 | 0.02432 | -0.179 | 80.138
9 | 2.009 | 0.02527 | -0.179 | 79.503
9.5 | 2.069 | 0.02635 | -0.179 | 78.497
10 | 2.128 | 0.02753 | -0.179 | 77.286
10.5 | 2.186 | 0.02883 | -0.179 | 75.823
11 | 2.143 | 0.03028 | -0.179 | 70.781
11.5 | 2.188 | 0.03185 | -0.179 | 68.707
12 | 2.231 | 0.03354 | -0.179 | 66.506
12.5 | 2.271 | 0.03534 | -0.179 | 64.277
13 | 2.31 | 0.03722 | -0.179 | 62.062
13.5 | 2.346 | 0.03924 | -0.179 | 59.785
14 | 2.38 | 0.0414 | -0.179 | 57.499
14.5 | 2.412 | 0.04367 | -0.178 | 55.244
15 | 2.442 | 0.04604 | -0.178 | 53.037
15.5 | 2.469 | 0.04854 | -0.178 | 50.859
16 | 2.494 | 0.05116 | -0.177 | 48.744
16.5 | 2.516 | 0.05398 | -0.177 | 46.613
17 | 2.536 | 0.05694 | -0.177 | 44.53
17.5 | 2.552 | 0.06004 | -0.176 | 42.509
18 | 2.567 | 0.06331 | -0.176 | 40.541
18.5 | 2.579 | 0.06679 | -0.175 | 38.615
19 | 2.589 | 0.0705 | -0.174 | 36.718
19.5 | 2.596 | 0.07439 | -0.174 | 34.889
20 | 2.599 | 0.07853 | -0.173 | 33.098

## 34. Re 750k Mach 0.00 (2)
BIGFOIL.COM POLAR EXPORT
NACA5524
NACA5524 |  |  |  | Cl Max: | 1.5445 | at alpha= | 19 | deg
XFOIL ncrit=9 |  |  |  | L/D Max: | 72.6847 | at alpha= | 6.5 | deg
Re: | 750000 |  |  | Cd Min: | 0.10054 | at alpha= | 20 | deg
Mach: | 0 |  |  | Cl=0 at alpha= | -5.4727 | deg
|  |  |  | @ Cl=0.1, Cd= | 0.010122
|  |  |  | @ Cl=0.4, Cd= | 0.0097485
|  |  |  | @ Cl=0.6, Cd= | 0.010403
alpha (deg) | Cl | Cd | Cm | Cl/Cd
-20 | -0.8497 | 0.08397 | -0.1211 | -10.1191
-19.5 | -0.8456 | 0.07653 | -0.1273 | -11.0493
-19 | -0.8382 | 0.06946 | -0.1334 | -12.0674
-18.5 | -0.8359 | 0.06273 | -0.1383 | -13.3254
-18 | -0.8301 | 0.05586 | -0.1441 | -14.8604
-17.5 | -0.813 | 0.04965 | -0.1506 | -16.3746
-17 | -0.8043 | 0.04341 | -0.1561 | -18.528
-16.5 | -0.798 | 0.03777 | -0.16 | -21.1279
-16 | -0.7845 | 0.03341 | -0.1621 | -23.481
-15.5 | -0.7767 | 0.02909 | -0.1632 | -26.6999
-15 | -0.7663 | 0.02536 | -0.1636 | -30.2169
-14.5 | -0.7441 | 0.02279 | -0.1635 | -32.6503
-14 | -0.7258 | 0.02031 | -0.1626 | -35.7361
-13.5 | -0.7014 | 0.01853 | -0.1611 | -37.8521
-13 | -0.6671 | 0.01742 | -0.1596 | -38.2951
-12.5 | -0.6403 | 0.01616 | -0.1569 | -39.6225
-12 | -0.6047 | 0.01547 | -0.1544 | -39.0886
-11.5 | -0.5757 | 0.01476 | -0.1505 | -39.0041
-11 | -0.5302 | 0.01427 | -0.1493 | -37.1549
-10.5 | -0.4912 | 0.01366 | -0.147 | -35.959
-10 | -0.443 | 0.01327 | -0.146 | -33.3836
-9.5 | -0.3981 | 0.01272 | -0.1444 | -31.2972
-9 | -0.3508 | 0.01235 | -0.1431 | -28.4049
-8 | -0.2532 | 0.01163 | -0.141 | -21.7713
-7.5 | -0.2006 | 0.0114 | -0.1405 | -17.5965
-7 | -0.1531 | 0.01107 | -0.139 | -13.8302
-6.5 | -0.1024 | 0.01083 | -0.1381 | -9.4552
-6 | -0.0513 | 0.01065 | -0.1372 | -4.8169
-5.5 | -0.0028 | 0.01041 | -0.1358 | -0.26897
-5 | 0.0484 | 0.01028 | -0.1349 | 4.7082
-4.5 | 0.0969 | 0.01013 | -0.1333 | 9.5656
-4 | 0.1467 | 0.01001 | -0.1321 | 14.6553
-3.5 | 0.1931 | 0.0099 | -0.1301 | 19.5051
-3 | 0.2404 | 0.00984 | -0.1283 | 24.4309
-2.5 | 0.2852 | 0.00977 | -0.126 | 29.1914
-2 | 0.3271 | 0.00974 | -0.123 | 33.5832
-1 | 0.4129 | 0.00975 | -0.1176 | 42.3487
-0.5 | 0.4583 | 0.00988 | -0.1155 | 46.3866
0 | 0.5037 | 0.01 | -0.1134 | 50.37
0.5 | 0.5508 | 0.01013 | -0.1117 | 54.3731
1 | 0.5949 | 0.01038 | -0.1095 | 57.3121
1.5 | 0.6412 | 0.01059 | -0.1077 | 60.5477
2 | 0.6863 | 0.01083 | -0.1058 | 63.3703
2.5 | 0.7285 | 0.0112 | -0.1034 | 65.0446
3 | 0.7756 | 0.01145 | -0.1019 | 67.738
3.5 | 0.8186 | 0.01184 | -0.0998 | 69.1385
4 | 0.8592 | 0.01234 | -0.0973 | 69.6272
4.5 | 0.904 | 0.01273 | -0.0957 | 71.0134
5 | 0.9443 | 0.01325 | -0.0933 | 71.2679
5.5 | 0.981 | 0.01393 | -0.0905 | 70.4235
6 | 1.0232 | 0.01434 | -0.0885 | 71.3529
6.5 | 1.0721 | 0.01475 | -0.0881 | 72.6847
7 | 1.1048 | 0.0158 | -0.0849 | 69.9241
7.5 | 1.1437 | 0.01668 | -0.0828 | 68.5671
8 | 1.1783 | 0.01779 | -0.0802 | 66.2338
8.5 | 1.2099 | 0.01911 | -0.0773 | 63.3124
9 | 1.2425 | 0.02045 | -0.0747 | 60.7579
9.5 | 1.2753 | 0.02184 | -0.0723 | 58.3929
10 | 1.3045 | 0.02349 | -0.0696 | 55.5343
10.5 | 1.3302 | 0.02542 | -0.0667 | 52.3289
11 | 1.3592 | 0.02721 | -0.0644 | 49.9522
11.5 | 1.3849 | 0.02929 | -0.0619 | 47.2823
12 | 1.4073 | 0.03166 | -0.0592 | 44.4504
12.5 | 1.4276 | 0.03425 | -0.0565 | 41.6818
13 | 1.4509 | 0.03669 | -0.0544 | 39.5448
13.5 | 1.4684 | 0.03967 | -0.0519 | 37.0154
14 | 1.4818 | 0.04305 | -0.0494 | 34.4204
14.5 | 1.4957 | 0.04646 | -0.0472 | 32.1933
15 | 1.5118 | 0.04978 | -0.0453 | 30.3696
15.5 | 1.5206 | 0.05382 | -0.0433 | 28.2534
16 | 1.5283 | 0.05804 | -0.0414 | 26.3318
16.5 | 1.5372 | 0.06228 | -0.0399 | 24.6821
17 | 1.5384 | 0.06734 | -0.0384 | 22.8453
17.5 | 1.5409 | 0.07234 | -0.0371 | 21.3008
18 | 1.5442 | 0.07736 | -0.0362 | 19.9612
18.5 | 1.5385 | 0.08343 | -0.0353 | 18.4406
19 | 1.5445 | 0.08825 | -0.0349 | 17.5014
19.5 | 1.5396 | 0.0944 | -0.0347 | 16.3093
20 | 1.5357 | 0.10054 | -0.0349 | 15.2745

## 35. Re 750k Mach 0.10 (1)
BIGFOIL.COM POLAR EXPORT
NACA5524
NACA5524 |  |  |  | Cl Max: | 2.581 | at alpha= | 20 | deg
JavaFoil+Calcfoil stall+Eppler ext transition |  |  |  | L/D Max: | 80.193 | at alpha= | 8 | deg
Re: | 750000 |  |  | Cd Min: | 0.01246 | at alpha= | -4.5 | deg
Mach: | 0.1 |  |  | Cl=0 at alpha= | -6.6385 | deg
|  |  |  | @ Cl=0.1, Cd= | 0.013172
|  |  |  | @ Cl=0.4, Cd= | 0.014454
|  |  |  | @ Cl=0.6, Cd= | 0.014936
alpha (deg) | Cl | Cd | Cm | Cl/Cd
-20 | -1.282 | 0.10627 | -0.105 | -12.06
-19.5 | -1.253 | 0.09987 | -0.107 | -12.55
-19 | -1.223 | 0.09367 | -0.108 | -13.052
-18.5 | -1.19 | 0.08786 | -0.11 | -13.545
-18 | -1.156 | 0.08213 | -0.112 | -14.077
-17.5 | -1.12 | 0.07667 | -0.114 | -14.613
-17 | -1.083 | 0.07142 | -0.115 | -15.164
-16.5 | -1.044 | 0.06641 | -0.117 | -15.724
-16 | -1.004 | 0.06165 | -0.119 | -16.279
-15.5 | -0.961 | 0.05709 | -0.121 | -16.839
-15 | -0.918 | 0.05269 | -0.123 | -17.42
-14.5 | -0.873 | 0.04859 | -0.125 | -17.962
-14 | -0.827 | 0.04465 | -0.127 | -18.513
-13.5 | -0.779 | 0.04094 | -0.129 | -19.03
-13 | -0.766 | 0.03739 | -0.131 | -20.497
-12.5 | -0.71 | 0.03407 | -0.133 | -20.846
-12 | -0.654 | 0.03098 | -0.135 | -21.103
-11.5 | -0.597 | 0.0281 | -0.138 | -21.241
-11 | -0.539 | 0.02542 | -0.14 | -21.225
-10.5 | -0.481 | 0.02297 | -0.143 | -20.961
-10 | -0.423 | 0.02093 | -0.145 | -20.197
-9.5 | -0.363 | 0.01903 | -0.148 | -19.08
-9 | -0.302 | 0.01745 | -0.15 | -17.326
-8.5 | -0.24 | 0.01623 | -0.153 | -14.81
-8 | -0.177 | 0.01514 | -0.155 | -11.695
-7.5 | -0.113 | 0.01451 | -0.157 | -7.763
-7 | -0.047 | 0.01399 | -0.159 | -3.387
-6.5 | 0.018 | 0.01359 | -0.16 | 1.357
-6 | 0.085 | 0.01324 | -0.161 | 6.39
-5.5 | 0.151 | 0.01294 | -0.163 | 11.671
-5 | 0.218 | 0.01269 | -0.164 | 17.147
-4.5 | 0.284 | 0.01246 | -0.165 | 22.804
-4 | 0.351 | 0.0149 | -0.165 | 23.549
-3.5 | 0.418 | 0.01429 | -0.166 | 29.234
-3 | 0.484 | 0.01421 | -0.167 | 34.091
-2.5 | 0.551 | 0.01449 | -0.168 | 38.017
-2 | 0.618 | 0.0151 | -0.169 | 40.91
-1.5 | 0.684 | 0.01545 | -0.17 | 44.292
-1 | 0.751 | 0.01556 | -0.17 | 48.267
-0.5 | 0.817 | 0.01596 | -0.171 | 51.203
0 | 0.88 | 0.01614 | -0.172 | 54.49
0.5 | 0.945 | 0.01636 | -0.173 | 57.769
1 | 1.01 | 0.01682 | -0.173 | 60.052
1.5 | 1.075 | 0.01709 | -0.174 | 62.932
2 | 1.14 | 0.01734 | -0.174 | 65.765
2.5 | 1.205 | 0.01766 | -0.175 | 68.231
3 | 1.269 | 0.01827 | -0.176 | 69.486
3.5 | 1.334 | 0.01939 | -0.176 | 68.766
4 | 1.397 | 0.01972 | -0.177 | 70.85
4.5 | 1.461 | 0.02013 | -0.177 | 72.595
5 | 1.525 | 0.02055 | -0.178 | 74.192
5.5 | 1.588 | 0.02103 | -0.178 | 75.492
6 | 1.65 | 0.02154 | -0.178 | 76.62
6.5 | 1.713 | 0.02207 | -0.179 | 77.589
7 | 1.775 | 0.02259 | -0.179 | 78.572
7.5 | 1.836 | 0.02326 | -0.179 | 78.947
8 | 1.897 | 0.02366 | -0.18 | 80.193
8.5 | 1.958 | 0.0246 | -0.18 | 79.589
9 | 2.018 | 0.02559 | -0.18 | 78.893
9.5 | 2.078 | 0.02669 | -0.18 | 77.876
10 | 2.137 | 0.02793 | -0.18 | 76.529
10.5 | 2.196 | 0.02925 | -0.18 | 75.079
11 | 2.15 | 0.03076 | -0.18 | 69.909
11.5 | 2.194 | 0.03237 | -0.18 | 67.798
12 | 2.237 | 0.03412 | -0.18 | 65.548
12.5 | 2.277 | 0.03596 | -0.18 | 63.299
13 | 2.315 | 0.03794 | -0.18 | 61.009
13.5 | 2.35 | 0.04005 | -0.18 | 58.673
14 | 2.383 | 0.04227 | -0.179 | 56.383
14.5 | 2.415 | 0.04462 | -0.179 | 54.116
15 | 2.443 | 0.04709 | -0.179 | 51.872
15.5 | 2.469 | 0.04967 | -0.178 | 49.701
16 | 2.492 | 0.05243 | -0.178 | 47.533
16.5 | 2.513 | 0.05531 | -0.178 | 45.434
17 | 2.531 | 0.05843 | -0.177 | 43.312
17.5 | 2.546 | 0.06165 | -0.177 | 41.296
18 | 2.558 | 0.06514 | -0.176 | 39.271
18.5 | 2.568 | 0.06877 | -0.175 | 37.343
19 | 2.576 | 0.07268 | -0.175 | 35.437
19.5 | 2.58 | 0.07677 | -0.174 | 33.607
20 | 2.581 | 0.08113 | -0.173 | 31.814

## 36. Re 750k Mach 0.10 (2)
BIGFOIL.COM POLAR EXPORT
NACA5524
NACA5524 |  |  |  | Cl Max: | 1.5341 | at alpha= | 18 | deg
XFOIL ncrit=9 |  |  |  | L/D Max: | 71.4724 | at alpha= | 6.5 | deg
Re: | 750000 |  |  | Cd Min: | 0.10408 | at alpha= | 20 | deg
Mach: | 0.1 |  |  | Cl=0 at alpha= | -5.4586 | deg
|  |  |  | @ Cl=0.1, Cd= | 0.010169
|  |  |  | @ Cl=0.4, Cd= | 0.0098147
|  |  |  | @ Cl=0.6, Cd= | 0.010486
alpha (deg) | Cl | Cd | Cm | Cl/Cd
-20 | -0.8292 | 0.08726 | -0.1217 | -9.5026
-19.5 | -0.8242 | 0.07991 | -0.1277 | -10.3141
-19 | -0.8177 | 0.07267 | -0.1339 | -11.2522
-18.5 | -0.8126 | 0.06618 | -0.1386 | -12.2786
-18 | -0.8093 | 0.05899 | -0.1445 | -13.7193
-17.5 | -0.795 | 0.05243 | -0.1511 | -15.1631
-17 | -0.7787 | 0.04641 | -0.1573 | -16.7787
-16.5 | -0.7807 | 0.04031 | -0.1607 | -19.3674
-16 | -0.7711 | 0.03546 | -0.1632 | -21.7456
-15.5 | -0.7598 | 0.03129 | -0.1644 | -24.2825
-15 | -0.7564 | 0.02688 | -0.1649 | -28.1399
-14.5 | -0.7381 | 0.02387 | -0.165 | -30.9217
-14 | -0.7171 | 0.02134 | -0.1646 | -33.6036
-13.5 | -0.6968 | 0.01913 | -0.1633 | -36.4245
-13 | -0.6646 | 0.01782 | -0.1619 | -37.2952
-12.5 | -0.6373 | 0.01651 | -0.1593 | -38.6008
-12 | -0.6033 | 0.01568 | -0.1568 | -38.4758
-11.5 | -0.5737 | 0.01497 | -0.153 | -38.3233
-11 | -0.5319 | 0.01441 | -0.1511 | -36.9119
-10.5 | -0.4917 | 0.01381 | -0.1488 | -35.6046
-10 | -0.4451 | 0.01337 | -0.1474 | -33.2909
-9.5 | -0.3993 | 0.01284 | -0.146 | -31.0981
-9 | -0.3517 | 0.0125 | -0.1446 | -28.136
-8.5 | -0.3016 | 0.01208 | -0.1437 | -24.9669
-8 | -0.2545 | 0.01174 | -0.1421 | -21.678
-7.5 | -0.2028 | 0.01146 | -0.1414 | -17.6963
-7 | -0.1545 | 0.01114 | -0.14 | -13.8689
-6.5 | -0.1039 | 0.01091 | -0.1389 | -9.5234
-6 | -0.0526 | 0.01071 | -0.138 | -4.9113
-5.5 | -0.0043 | 0.01047 | -0.1364 | -0.4107
-5 | 0.0477 | 0.01035 | -0.1355 | 4.6087
-4.5 | 0.0953 | 0.01018 | -0.1338 | 9.3615
-4 | 0.145 | 0.01006 | -0.1324 | 14.4135
-3.5 | 0.192 | 0.00997 | -0.1304 | 19.2578
-3 | 0.2385 | 0.00988 | -0.1284 | 24.1397
-2.5 | 0.283 | 0.00984 | -0.1259 | 28.7602
-2 | 0.3248 | 0.0098 | -0.1228 | 33.1429
-1.5 | 0.3684 | 0.0098 | -0.1202 | 37.5918
-1 | 0.4113 | 0.00982 | -0.1174 | 41.8839
-0.5 | 0.4575 | 0.00994 | -0.1154 | 46.0262
0 | 0.5026 | 0.01009 | -0.1132 | 49.8117
0.5 | 0.5504 | 0.01022 | -0.1116 | 53.8552
1 | 0.5952 | 0.01046 | -0.1094 | 56.9025
1.5 | 0.6404 | 0.0107 | -0.1073 | 59.8505
2 | 0.6865 | 0.01093 | -0.1055 | 62.8088
2.5 | 0.7295 | 0.01129 | -0.1032 | 64.6147
3 | 0.7753 | 0.0116 | -0.1014 | 66.8362
3.5 | 0.8195 | 0.01197 | -0.0995 | 68.4628
4 | 0.8596 | 0.01251 | -0.0968 | 68.713
4.5 | 0.9039 | 0.01292 | -0.095 | 69.9613
5 | 0.9454 | 0.01344 | -0.0928 | 70.3423
5.5 | 0.9827 | 0.01412 | -0.09 | 69.5963
6 | 1.023 | 0.01464 | -0.0877 | 69.877
6.5 | 1.0728 | 0.01501 | -0.0873 | 71.4724
7 | 1.1069 | 0.01604 | -0.0843 | 69.0087
7.5 | 1.1425 | 0.01709 | -0.0817 | 66.852
8 | 1.1784 | 0.01819 | -0.0792 | 64.7828
8.5 | 1.2115 | 0.01948 | -0.0765 | 62.192
9 | 1.2407 | 0.02104 | -0.0735 | 58.9686
9.5 | 1.2741 | 0.02244 | -0.0711 | 56.7781
10 | 1.3051 | 0.02405 | -0.0686 | 54.2661
10.5 | 1.3313 | 0.026 | -0.0658 | 51.2038
11 | 1.3558 | 0.02813 | -0.0629 | 48.1977
11.5 | 1.3834 | 0.03015 | -0.0606 | 45.8839
12 | 1.407 | 0.0325 | -0.0581 | 43.2923
12.5 | 1.4253 | 0.03529 | -0.0553 | 40.3882
13 | 1.4459 | 0.03802 | -0.0529 | 38.03
13.5 | 1.4657 | 0.04087 | -0.0506 | 35.8625
14 | 1.4798 | 0.04425 | -0.0482 | 33.4418
14.5 | 1.489 | 0.04813 | -0.0457 | 30.937
15 | 1.5053 | 0.05154 | -0.0439 | 29.2064
15.5 | 1.5143 | 0.05563 | -0.042 | 27.2209
16 | 1.5172 | 0.06038 | -0.04 | 25.1275
16.5 | 1.5296 | 0.06434 | -0.0387 | 23.7737
17 | 1.5329 | 0.06925 | -0.0372 | 22.1357
17.5 | 1.5297 | 0.07491 | -0.0359 | 20.4205
18 | 1.5341 | 0.07992 | -0.0351 | 19.1954
18.5 | 1.5314 | 0.08573 | -0.0344 | 17.8631
19 | 1.5301 | 0.09147 | -0.0341 | 16.7279
19.5 | 1.5282 | 0.09737 | -0.034 | 15.6948
20 | 1.5197 | 0.10408 | -0.0343 | 14.6013

## 37. Re 750k Mach 0.25 (1)
BIGFOIL.COM POLAR EXPORT
NACA5524
NACA5524 |  |  |  | Cl Max: | 2.481 | at alpha= | 17.5 | deg
JavaFoil+Calcfoil stall+Eppler ext transition |  |  |  | L/D Max: | 77.381 | at alpha= | 8 | deg
Re: | 750000 |  |  | Cd Min: | 0.01318 | at alpha= | -5.5 | deg
Mach: | 0.25 |  |  | Cl=0 at alpha= | -6.6418 | deg
|  |  |  | @ Cl=0.1, Cd= | 0.013455
|  |  |  | @ Cl=0.4, Cd= | 0.014964
|  |  |  | @ Cl=0.6, Cd= | 0.015235
alpha (deg) | Cl | Cd | Cm | Cl/Cd
-20 | -1.232 | 0.1213 | -0.105 | -10.158
-19.5 | -1.213 | 0.11369 | -0.106 | -10.666
-19 | -1.19 | 0.10658 | -0.108 | -11.162
-18.5 | -1.164 | 0.09958 | -0.11 | -11.69
-18 | -1.136 | 0.09288 | -0.112 | -12.231
-17.5 | -1.106 | 0.08655 | -0.114 | -12.774
-17 | -1.073 | 0.0805 | -0.116 | -13.327
-16.5 | -1.038 | 0.07477 | -0.118 | -13.882
-16 | -1.001 | 0.06919 | -0.12 | -14.464
-15.5 | -0.961 | 0.06406 | -0.122 | -15.003
-15 | -0.92 | 0.05912 | -0.124 | -15.556
-14.5 | -0.877 | 0.05438 | -0.126 | -16.119
-14 | -0.832 | 0.04998 | -0.128 | -16.639
-13.5 | -0.785 | 0.04575 | -0.13 | -17.157
-13 | -0.78 | 0.04187 | -0.132 | -18.633
-12.5 | -0.723 | 0.03817 | -0.135 | -18.94
-12 | -0.665 | 0.0347 | -0.137 | -19.173
-11.5 | -0.607 | 0.03146 | -0.139 | -19.299
-11 | -0.549 | 0.02849 | -0.142 | -19.255
-10.5 | -0.489 | 0.02573 | -0.144 | -19.019
-10 | -0.429 | 0.02318 | -0.147 | -18.527
-9.5 | -0.369 | 0.02107 | -0.15 | -17.505
-9 | -0.307 | 0.0191 | -0.152 | -16.083
-8.5 | -0.244 | 0.01747 | -0.155 | -13.997
-8 | -0.18 | 0.01619 | -0.158 | -11.143
-7.5 | -0.115 | 0.01514 | -0.16 | -7.595
-7 | -0.048 | 0.01443 | -0.162 | -3.356
-6.5 | 0.019 | 0.01395 | -0.164 | 1.354
-6 | 0.087 | 0.01352 | -0.165 | 6.413
-5.5 | 0.155 | 0.01318 | -0.167 | 11.749
-5 | 0.223 | 0.01566 | -0.168 | 14.26
-4.5 | 0.292 | 0.01526 | -0.169 | 19.122
-4 | 0.36 | 0.01519 | -0.17 | 23.72
-3.5 | 0.429 | 0.0148 | -0.171 | 28.971
-3 | 0.497 | 0.01385 | -0.172 | 35.926
-2.5 | 0.566 | 0.01507 | -0.173 | 37.559
-2 | 0.634 | 0.0154 | -0.173 | 41.208
-1.5 | 0.703 | 0.0155 | -0.174 | 45.36
-1 | 0.771 | 0.01588 | -0.175 | 48.579
-0.5 | 0.84 | 0.01604 | -0.176 | 52.352
0 | 0.903 | 0.01653 | -0.176 | 54.648
0.5 | 0.97 | 0.01674 | -0.177 | 57.951
1 | 1.037 | 0.01701 | -0.178 | 60.965
1.5 | 1.104 | 0.01754 | -0.178 | 62.926
2 | 1.171 | 0.01788 | -0.179 | 65.486
2.5 | 1.237 | 0.01824 | -0.18 | 67.805
3 | 1.303 | 0.01864 | -0.18 | 69.896
3.5 | 1.369 | 0.01906 | -0.181 | 71.798
4 | 1.434 | 0.02053 | -0.181 | 69.851
4.5 | 1.499 | 0.02094 | -0.182 | 71.615
5 | 1.564 | 0.02143 | -0.182 | 72.986
5.5 | 1.629 | 0.02199 | -0.183 | 74.067
6 | 1.693 | 0.02259 | -0.183 | 74.941
6.5 | 1.757 | 0.02323 | -0.183 | 75.623
7 | 1.82 | 0.02389 | -0.184 | 76.19
7.5 | 1.883 | 0.02463 | -0.184 | 76.46
8 | 1.946 | 0.02514 | -0.184 | 77.381
8.5 | 2.008 | 0.02626 | -0.184 | 76.456
9 | 2.069 | 0.02739 | -0.184 | 75.521
9.5 | 2.13 | 0.02873 | -0.184 | 74.123
10 | 2.19 | 0.03023 | -0.185 | 72.44
10.5 | 2.249 | 0.03184 | -0.184 | 70.636
11 | 2.183 | 0.03364 | -0.184 | 64.898
11.5 | 2.225 | 0.0356 | -0.184 | 62.491
12 | 2.264 | 0.03767 | -0.184 | 60.093
12.5 | 2.3 | 0.03996 | -0.184 | 57.557
13 | 2.333 | 0.04238 | -0.184 | 55.053
13.5 | 2.363 | 0.04498 | -0.183 | 52.54
14 | 2.391 | 0.04772 | -0.183 | 50.1
14.5 | 2.415 | 0.05064 | -0.183 | 47.684
15 | 2.435 | 0.05372 | -0.182 | 45.327
15.5 | 2.452 | 0.05706 | -0.182 | 42.97
16 | 2.465 | 0.0606 | -0.181 | 40.679
16.5 | 2.475 | 0.06433 | -0.18 | 38.477
17 | 2.48 | 0.0684 | -0.18 | 36.26
17.5 | 2.481 | 0.07267 | -0.179 | 34.149
18 | 2.479 | 0.07735 | -0.178 | 32.043
18.5 | 2.472 | 0.08238 | -0.178 | 30.008
19 | 2.462 | 0.08775 | -0.177 | 28.056
19.5 | 2.447 | 0.09355 | -0.176 | 26.156
20 | 2.427 | 0.09974 | -0.175 | 24.33

## 38. Re 750k Mach 0.25 (2)
BIGFOIL.COM POLAR EXPORT
NACA5524
NACA5524 |  |  |  | Cl Max: | 1.4832 | at alpha= | 16.5 | deg
XFOIL ncrit=9 |  |  |  | L/D Max: | 64.6073 | at alpha= | 4 | deg
Re: | 750000 |  |  | Cd Min: | 0.11931 | at alpha= | 20 | deg
Mach: | 0.25 |  |  | Cl=0 at alpha= | -5.3923 | deg
|  |  |  | @ Cl=0.1, Cd= | 0.010492
|  |  |  | @ Cl=0.4, Cd= | 0.010228
|  |  |  | @ Cl=0.6, Cd= | 0.010993
alpha (deg) | Cl | Cd | Cm | Cl/Cd
-20 | -0.7057 | 0.1061 | -0.1235 | -6.6513
-19.5 | -0.7136 | 0.09655 | -0.1308 | -7.391
-19 | -0.7021 | 0.08982 | -0.1367 | -7.8167
-18.5 | -0.7031 | 0.08253 | -0.1413 | -8.5193
-18 | -0.6993 | 0.07465 | -0.1479 | -9.3677
-17.5 | -0.6874 | 0.06782 | -0.1543 | -10.1357
-17 | -0.6765 | 0.06082 | -0.1608 | -11.123
-16.5 | -0.6733 | 0.05463 | -0.1644 | -12.3247
-16 | -0.6738 | 0.04816 | -0.1682 | -13.9909
-15.5 | -0.6727 | 0.04241 | -0.1708 | -15.8618
-15 | -0.6715 | 0.03756 | -0.1716 | -17.8781
-14.5 | -0.6781 | 0.0323 | -0.172 | -20.9938
-14 | -0.6714 | 0.02804 | -0.1724 | -23.9444
-13.5 | -0.6511 | 0.02486 | -0.1727 | -26.1907
-13 | -0.6384 | 0.02135 | -0.1728 | -29.9016
-12.5 | -0.6116 | 0.01928 | -0.1719 | -31.722
-12 | -0.5862 | 0.01754 | -0.1698 | -33.4208
-11.5 | -0.5545 | 0.01636 | -0.1671 | -33.8936
-11 | -0.5215 | 0.01541 | -0.1638 | -33.8417
-10.5 | -0.4882 | 0.01478 | -0.1599 | -33.0311
-10 | -0.4498 | 0.01414 | -0.1568 | -31.8105
-9.5 | -0.4032 | 0.01363 | -0.1548 | -29.5818
-9 | -0.3592 | 0.01308 | -0.1524 | -27.4618
-8.5 | -0.3102 | 0.0127 | -0.1506 | -24.4252
-8 | -0.2607 | 0.01227 | -0.149 | -21.2469
-7.5 | -0.2131 | 0.01191 | -0.1469 | -17.8925
-7 | -0.1597 | 0.01166 | -0.1458 | -13.6964
-6.5 | -0.1125 | 0.01131 | -0.1436 | -9.9469
-6 | -0.0609 | 0.01107 | -0.1422 | -5.5014
-5.5 | -0.0103 | 0.0109 | -0.1404 | -0.94495
-5 | 0.0375 | 0.01065 | -0.1382 | 3.5211
-4.5 | 0.0889 | 0.01052 | -0.1367 | 8.4506
-4 | 0.1362 | 0.0104 | -0.1343 | 13.0962
-3.5 | 0.1833 | 0.01027 | -0.1319 | 17.8481
-3 | 0.224 | 0.01016 | -0.1281 | 22.0472
-2.5 | 0.2676 | 0.01012 | -0.1249 | 26.4427
-2 | 0.3117 | 0.0101 | -0.1219 | 30.8614
-1.5 | 0.358 | 0.01011 | -0.1194 | 35.4105
-1 | 0.4044 | 0.01024 | -0.1169 | 39.4922
-0.5 | 0.4515 | 0.01035 | -0.1146 | 43.6232
0 | 0.4997 | 0.01052 | -0.1126 | 47.5
0.5 | 0.5456 | 0.01078 | -0.1102 | 50.6122
1 | 0.5931 | 0.01095 | -0.1082 | 54.1644
1.5 | 0.6393 | 0.01124 | -0.1059 | 56.8772
2 | 0.6832 | 0.01165 | -0.1033 | 58.6438
2.5 | 0.7308 | 0.01195 | -0.1014 | 61.1548
3 | 0.7754 | 0.01239 | -0.0991 | 62.5827
3.5 | 0.8179 | 0.01291 | -0.0965 | 63.354
4 | 0.8638 | 0.01337 | -0.0946 | 64.6073
5 | 0.944 | 0.01476 | -0.089 | 63.9566
5.5 | 0.9876 | 0.01539 | -0.087 | 64.1715
6 | 1.0262 | 0.01619 | -0.0842 | 63.3848
6.5 | 1.0577 | 0.01699 | -0.0801 | 62.2543
7 | 1.1096 | 0.01779 | -0.08 | 62.3721
7.5 | 1.1448 | 0.01907 | -0.0772 | 60.0315
8 | 1.1767 | 0.02059 | -0.074 | 57.1491
8.5 | 1.2085 | 0.02219 | -0.071 | 54.4615
9 | 1.2425 | 0.02377 | -0.0685 | 52.2718
9.5 | 1.2724 | 0.02565 | -0.0656 | 49.6062
10 | 1.2979 | 0.02785 | -0.0624 | 46.6032
10.5 | 1.324 | 0.03011 | -0.0596 | 43.9721
11 | 1.352 | 0.03234 | -0.0571 | 41.8058
11.5 | 1.3733 | 0.03509 | -0.0542 | 39.1365
12 | 1.3907 | 0.03821 | -0.0512 | 36.3962
12.5 | 1.4097 | 0.04134 | -0.0486 | 34.1001
13 | 1.4296 | 0.04446 | -0.0463 | 32.1547
13.5 | 1.4423 | 0.04823 | -0.0437 | 29.9046
14 | 1.449 | 0.05262 | -0.0412 | 27.5371
14.5 | 1.4639 | 0.05641 | -0.0393 | 25.9511
15 | 1.4719 | 0.0609 | -0.0373 | 24.1691
15.5 | 1.4738 | 0.06606 | -0.0355 | 22.31
16 | 1.4794 | 0.07096 | -0.034 | 20.8484
16.5 | 1.4832 | 0.07614 | -0.0328 | 19.4799
17 | 1.4792 | 0.0822 | -0.0317 | 17.9951
17.5 | 1.48 | 0.08785 | -0.031 | 16.8469
18 | 1.4792 | 0.09377 | -0.0307 | 15.7748
18.5 | 1.4714 | 0.10053 | -0.0306 | 14.6364
19 | 1.4742 | 0.10619 | -0.0309 | 13.8827
19.5 | 1.4684 | 0.1129 | -0.0316 | 13.0062
20 | 1.466 | 0.11931 | -0.0326 | 12.2873

## 39. Re 750k Mach 0.50 (1)
BIGFOIL.COM POLAR EXPORT
NACA5524
NACA5524 |  |  |  | Cl Max: | 2.456 | at alpha= | 10.5 | deg
JavaFoil+Calcfoil stall+Eppler ext transition |  |  |  | L/D Max: | 68.704 | at alpha= | 4.5 | deg
Re: | 750000 |  |  | Cd Min: | 0.01669 | at alpha= | -3.5 | deg
Mach: | 0.5 |  |  | Cl=0 at alpha= | -6.6389 | deg
|  |  |  | @ Cl=0.1, Cd= | 0.01838
|  |  |  | @ Cl=0.4, Cd= | 0.01675
|  |  |  | @ Cl=0.6, Cd= | 0.016732
alpha (deg) | Cl | Cd | Cm | Cl/Cd
-18 | -0.694 | 0.20244 | -0.093 | -3.427
-17.5 | -0.663 | 0.19425 | -0.092 | -3.412
-17 | -0.632 | 0.18596 | -0.091 | -3.396
-16.5 | -0.601 | 0.17974 | -0.09 | -3.342
-16 | -0.57 | 0.16886 | -0.09 | -3.378
-15.5 | -0.539 | 0.16285 | -0.088 | -3.312
-15 | -0.508 | 0.147 | -0.084 | -3.455
-14.5 | -0.648 | 0.1141 | -0.115 | -5.681
-14 | -0.721 | 0.09392 | -0.123 | -7.678
-13.5 | -0.726 | 0.08129 | -0.129 | -8.936
-13 | -0.834 | 0.07144 | -0.133 | -11.668
-12.5 | -0.774 | 0.0634 | -0.137 | -12.209
-12 | -0.713 | 0.05644 | -0.14 | -12.641
-11.5 | -0.652 | 0.05037 | -0.144 | -12.936
-11 | -0.589 | 0.045 | -0.147 | -13.087
-10.5 | -0.525 | 0.04027 | -0.15 | -13.043
-10 | -0.461 | 0.03604 | -0.153 | -12.783
-9.5 | -0.395 | 0.03223 | -0.157 | -12.263
-9 | -0.329 | 0.02884 | -0.16 | -11.402
-8.5 | -0.261 | 0.02803 | -0.163 | -9.327
-8 | -0.193 | 0.02515 | -0.166 | -7.676
-7.5 | -0.123 | 0.02286 | -0.17 | -5.396
-7 | -0.052 | 0.02063 | -0.173 | -2.531
-6.5 | 0.02 | 0.01907 | -0.176 | 1.074
-6 | 0.095 | 0.01843 | -0.18 | 5.141
-5.5 | 0.17 | 0.01768 | -0.182 | 9.633
-5 | 0.247 | 0.0172 | -0.185 | 14.333
-4.5 | 0.323 | 0.01691 | -0.186 | 19.117
-4 | 0.4 | 0.01675 | -0.188 | 23.881
-3.5 | 0.477 | 0.01669 | -0.189 | 28.586
-3 | 0.554 | 0.01669 | -0.191 | 33.189
-2.5 | 0.631 | 0.01676 | -0.192 | 37.628
-2 | 0.707 | 0.01688 | -0.193 | 41.904
-1.5 | 0.784 | 0.01707 | -0.194 | 45.938
-1 | 0.861 | 0.01678 | -0.195 | 51.309
-0.5 | 0.937 | 0.0173 | -0.195 | 54.175
0 | 1.006 | 0.01771 | -0.196 | 56.804
0.5 | 1.081 | 0.01832 | -0.197 | 58.993
1 | 1.155 | 0.01879 | -0.198 | 61.464
1.5 | 1.229 | 0.01949 | -0.198 | 63.051
2 | 1.302 | 0.02007 | -0.199 | 64.901
2.5 | 1.376 | 0.02069 | -0.2 | 66.502
3 | 1.449 | 0.02161 | -0.2 | 67.04
3.5 | 1.521 | 0.0224 | -0.201 | 67.917
4 | 1.593 | 0.02326 | -0.201 | 68.506
4.5 | 1.665 | 0.02423 | -0.202 | 68.704
5 | 1.736 | 0.02549 | -0.202 | 68.116
5.5 | 1.807 | 0.02671 | -0.202 | 67.628
6 | 1.876 | 0.02802 | -0.203 | 66.956
6.5 | 1.945 | 0.02949 | -0.203 | 65.968
7 | 2.014 | 0.03118 | -0.203 | 64.582
7.5 | 2.081 | 0.03302 | -0.203 | 63.033
8 | 2.148 | 0.03517 | -0.203 | 61.061
8.5 | 2.213 | 0.03777 | -0.203 | 58.586
9 | 2.276 | 0.04085 | -0.202 | 55.713
9.5 | 2.338 | 0.04439 | -0.202 | 52.67
10 | 2.398 | 0.04864 | -0.201 | 49.304
10.5 | 2.456 | 0.05351 | -0.2 | 45.891
11 | 2.165 | 0.05933 | -0.199 | 36.485
11.5 | 2.14 | 0.06638 | -0.198 | 32.244
12 | 2.084 | 0.07511 | -0.196 | 27.753
12.5 | 1.97 | 0.08708 | -0.193 | 22.62
13 | 1.633 | 0.1104 | -0.188 | 14.791
13.5 | 1.201 | 0.1492 | -0.112 | 8.046
14 | 1.232 | 0.16233 | -0.119 | 7.592
14.5 | 1.264 | 0.17577 | -0.123 | 7.189
15 | 1.297 | 0.1883 | -0.129 | 6.886
15.5 | 1.327 | 0.18937 | -0.132 | 7.009

## 40. Re 750k Mach 0.50 (2)
BIGFOIL.COM POLAR EXPORT
NACA5524
NACA5524 |  |  |  | Cl Max: | 1.3201 | at alpha= | 20 | deg
XFOIL ncrit=9 |  |  |  | L/D Max: | 45.5722 | at alpha= | 4 | deg
Re: | 750000 |  |  | Cd Min: | 0.17436 | at alpha= | 20 | deg
Mach: | 0.5 |  |  | Cl=0 at alpha= | -4.6335 | deg
|  |  |  | @ Cl=0.1, Cd= | 0.011893
|  |  |  | @ Cl=0.4, Cd= | 0.012498
|  |  |  | @ Cl=0.6, Cd= | 0.014181
alpha (deg) | Cl | Cd | Cm | Cl/Cd
-15.5 | -0.1766 | 0.10012 | -0.1803 | -1.7639
-15 | -0.2387 | 0.08662 | -0.1868 | -2.7557
-14.5 | -0.2657 | 0.0777 | -0.1904 | -3.4196
-14 | -0.2827 | 0.06997 | -0.1934 | -4.0403
-13.5 | -0.3086 | 0.06172 | -0.1966 | -5
-13 | -0.3157 | 0.05539 | -0.1985 | -5.6996
-12.5 | -0.3279 | 0.04892 | -0.2004 | -6.7028
-12 | -0.3393 | 0.04294 | -0.2017 | -7.9017
-11.5 | -0.3466 | 0.03744 | -0.2025 | -9.2575
-11 | -0.3472 | 0.03243 | -0.203 | -10.7061
-10.5 | -0.3481 | 0.02749 | -0.2033 | -12.6628
-10 | -0.3337 | 0.02351 | -0.2033 | -14.194
-9.5 | -0.3178 | 0.02002 | -0.2025 | -15.8741
-9 | -0.294 | 0.01786 | -0.1995 | -16.4614
-8.5 | -0.2746 | 0.01629 | -0.1935 | -16.857
-8 | -0.2506 | 0.01544 | -0.1862 | -16.2306
-7.5 | -0.2254 | 0.0147 | -0.1785 | -15.3333
-6.5 | -0.1425 | 0.01363 | -0.1674 | -10.4549
-6 | -0.1059 | 0.01318 | -0.1607 | -8.0349
-5.5 | -0.0612 | 0.01286 | -0.1554 | -4.7589
-5 | -0.028 | 0.01248 | -0.1479 | -2.2436
-4.5 | 0.0102 | 0.01222 | -0.1414 | 0.8347
-4 | 0.0585 | 0.01205 | -0.1368 | 4.8548
-3.5 | 0.1034 | 0.01188 | -0.1318 | 8.7037
-3 | 0.1536 | 0.01185 | -0.1278 | 12.962
-2.5 | 0.2059 | 0.01192 | -0.1242 | 17.2735
-2 | 0.2576 | 0.01195 | -0.1207 | 21.5565
-1.5 | 0.3111 | 0.0121 | -0.1175 | 25.7107
-1 | 0.3626 | 0.01234 | -0.1141 | 29.3841
-0.5 | 0.4145 | 0.01256 | -0.111 | 33.0016
0 | 0.4654 | 0.01291 | -0.1077 | 36.0496
0.5 | 0.5167 | 0.01333 | -0.1045 | 38.7622
1 | 0.5682 | 0.01377 | -0.1016 | 41.2636
1.5 | 0.6154 | 0.01438 | -0.098 | 42.7955
2 | 0.6651 | 0.01503 | -0.095 | 44.2515
2.5 | 0.7139 | 0.01578 | -0.0919 | 45.2408
3 | 0.7593 | 0.01669 | -0.0885 | 45.4943
3.5 | 0.8049 | 0.01767 | -0.0852 | 45.5518
4 | 0.8522 | 0.0187 | -0.0822 | 45.5722
4.5 | 0.8938 | 0.02003 | -0.0787 | 44.6231
5 | 0.9326 | 0.02155 | -0.0749 | 43.2761
5.5 | 0.9771 | 0.02294 | -0.072 | 42.5937
6 | 1.0154 | 0.0247 | -0.0685 | 41.1093
6.5 | 1.0487 | 0.02677 | -0.0647 | 39.1744
7 | 1.0841 | 0.02879 | -0.0613 | 37.6554
7.5 | 1.1227 | 0.03053 | -0.0583 | 36.7737
8 | 1.1519 | 0.03326 | -0.0547 | 34.6332
8.5 | 1.1761 | 0.03637 | -0.051 | 32.3371
9 | 1.2021 | 0.03954 | -0.0477 | 30.4021
9.5 | 1.2269 | 0.04288 | -0.0444 | 28.6124
10 | 1.245 | 0.04674 | -0.0411 | 26.6367
10.5 | 1.2585 | 0.05106 | -0.0378 | 24.6475
11 | 1.2748 | 0.05532 | -0.035 | 23.0441
11.5 | 1.2893 | 0.05981 | -0.0324 | 21.5566
12 | 1.2975 | 0.06491 | -0.0299 | 19.9892
13 | 1.3085 | 0.07591 | -0.0259 | 17.2375
13.5 | 1.3132 | 0.08169 | -0.0243 | 16.0754
14 | 1.3121 | 0.08804 | -0.0232 | 14.9035
14.5 | 1.314 | 0.09434 | -0.0224 | 13.9283
15 | 1.3153 | 0.10083 | -0.0221 | 13.0447
15.5 | 1.3135 | 0.1077 | -0.0222 | 12.1959
16 | 1.3119 | 0.11474 | -0.0228 | 11.4337
16.5 | 1.3145 | 0.12154 | -0.0238 | 10.8154
17 | 1.3132 | 0.12881 | -0.0253 | 10.1949
17.5 | 1.3136 | 0.13611 | -0.0272 | 9.651
18 | 1.3147 | 0.1435 | -0.0295 | 9.1617
18.5 | 1.3153 | 0.15108 | -0.0324 | 8.706
19 | 1.3163 | 0.1588 | -0.0357 | 8.289
19.5 | 1.3173 | 0.1666 | -0.0393 | 7.907
20 | 1.3201 | 0.17436 | -0.0432 | 7.5711

## 41. Re 1M Mach 0.00 (1)
BIGFOIL.COM POLAR EXPORT
NACA5524
NACA5524 |  |  |  | Cl Max: | 2.609 | at alpha= | 20 | deg
JavaFoil+Calcfoil stall+Eppler ext transition |  |  |  | L/D Max: | 82.305 | at alpha= | 8 | deg
Re: | 1000000 |  |  | Cd Min: | 0.01141 | at alpha= | -3.5 | deg
Mach: | 0 |  |  | Cl=0 at alpha= | -6.6385 | deg
|  |  |  | @ Cl=0.1, Cd= | 0.012585
|  |  |  | @ Cl=0.4, Cd= | 0.011441
|  |  |  | @ Cl=0.6, Cd= | 0.014191
alpha (deg) | Cl | Cd | Cm | Cl/Cd
-20 | -1.293 | 0.09801 | -0.106 | -13.194
-19.5 | -1.264 | 0.09203 | -0.108 | -13.731
-19 | -1.232 | 0.08626 | -0.11 | -14.283
-18.5 | -1.199 | 0.08077 | -0.111 | -14.84
-18 | -1.164 | 0.07546 | -0.113 | -15.423
-17.5 | -1.127 | 0.07036 | -0.115 | -16.02
-17 | -1.089 | 0.06543 | -0.117 | -16.648
-16.5 | -1.05 | 0.06075 | -0.118 | -17.283
-16 | -1.009 | 0.0563 | -0.12 | -17.916
-15.5 | -0.966 | 0.05197 | -0.122 | -18.59
-15 | -0.922 | 0.04792 | -0.124 | -19.244
-14.5 | -0.877 | 0.04408 | -0.126 | -19.89
-14 | -0.83 | 0.0404 | -0.128 | -20.553
-13.5 | -0.783 | 0.03693 | -0.13 | -21.192
-13 | -0.769 | 0.03363 | -0.132 | -22.862
-12.5 | -0.713 | 0.03059 | -0.134 | -23.306
-12 | -0.657 | 0.02766 | -0.137 | -23.74
-11.5 | -0.6 | 0.02502 | -0.139 | -23.971
-11 | -0.542 | 0.02258 | -0.141 | -24.014
-10.5 | -0.484 | 0.02041 | -0.144 | -23.712
-10 | -0.425 | 0.01869 | -0.146 | -22.748
-9.5 | -0.365 | 0.01714 | -0.149 | -21.288
-9 | -0.304 | 0.01594 | -0.151 | -19.042
-8.5 | -0.241 | 0.01503 | -0.153 | -16.034
-8 | -0.177 | 0.01419 | -0.155 | -12.491
-7.5 | -0.113 | 0.01365 | -0.157 | -8.247
-7 | -0.047 | 0.0133 | -0.158 | -3.555
-6.5 | 0.018 | 0.01294 | -0.16 | 1.421
-6 | 0.084 | 0.01264 | -0.161 | 6.676
-5.5 | 0.151 | 0.01241 | -0.162 | 12.124
-5 | 0.217 | 0.01219 | -0.163 | 17.787
-4.5 | 0.283 | 0.012 | -0.164 | 23.588
-4 | 0.349 | 0.01154 | -0.165 | 30.27
-3.5 | 0.416 | 0.01141 | -0.166 | 36.447
-3 | 0.482 | 0.01419 | -0.167 | 33.967
-2.5 | 0.549 | 0.01423 | -0.167 | 38.558
-2 | 0.615 | 0.01418 | -0.168 | 43.348
-1.5 | 0.681 | 0.01427 | -0.169 | 47.738
-1 | 0.747 | 0.0152 | -0.17 | 49.157
-0.5 | 0.813 | 0.01532 | -0.17 | 53.076
0 | 0.876 | 0.01576 | -0.171 | 55.574
0.5 | 0.941 | 0.01596 | -0.172 | 58.966
1 | 1.006 | 0.01617 | -0.173 | 62.23
1.5 | 1.071 | 0.01637 | -0.173 | 65.406
2 | 1.136 | 0.01689 | -0.174 | 67.217
2.5 | 1.2 | 0.01793 | -0.174 | 66.919
3 | 1.264 | 0.01826 | -0.175 | 69.228
3.5 | 1.328 | 0.01857 | -0.176 | 71.541
4 | 1.392 | 0.01888 | -0.176 | 73.719
4.5 | 1.455 | 0.01926 | -0.177 | 75.567
5 | 1.519 | 0.01966 | -0.177 | 77.242
5.5 | 1.581 | 0.02012 | -0.177 | 78.598
6 | 1.644 | 0.02063 | -0.178 | 79.71
6.5 | 1.706 | 0.02116 | -0.178 | 80.641
7 | 1.768 | 0.02171 | -0.179 | 81.454
7.5 | 1.83 | 0.02228 | -0.179 | 82.118
8 | 1.891 | 0.02297 | -0.179 | 82.305
8.5 | 1.951 | 0.0238 | -0.179 | 82.002
9 | 2.012 | 0.02472 | -0.18 | 81.37
9.5 | 2.071 | 0.02544 | -0.18 | 81.419
10 | 2.13 | 0.02655 | -0.18 | 80.235
10.5 | 2.189 | 0.02776 | -0.18 | 78.864
11 | 2.147 | 0.02899 | -0.18 | 74.04
11.5 | 2.192 | 0.03039 | -0.18 | 72.117
12 | 2.235 | 0.03188 | -0.18 | 70.098
12.5 | 2.276 | 0.03346 | -0.18 | 68.011
13 | 2.315 | 0.03515 | -0.18 | 65.868
13.5 | 2.352 | 0.03703 | -0.179 | 63.502
14 | 2.386 | 0.039 | -0.179 | 61.175
14.5 | 2.419 | 0.04113 | -0.179 | 58.796
15 | 2.448 | 0.04333 | -0.179 | 56.499
15.5 | 2.476 | 0.04568 | -0.178 | 54.197
16 | 2.501 | 0.04811 | -0.178 | 51.977
16.5 | 2.524 | 0.05072 | -0.178 | 49.75
17 | 2.543 | 0.05345 | -0.177 | 47.583
17.5 | 2.56 | 0.05635 | -0.177 | 45.434
18 | 2.575 | 0.05941 | -0.176 | 43.346
18.5 | 2.588 | 0.06263 | -0.176 | 41.315
19 | 2.598 | 0.06605 | -0.175 | 39.328
19.5 | 2.605 | 0.0697 | -0.175 | 37.372
20 | 2.609 | 0.07354 | -0.174 | 35.473

## 42. Re 1M Mach 0.00 (2)
BIGFOIL.COM POLAR EXPORT
NACA5524
NACA5524 |  |  |  | Cl Max: | 1.5802 | at alpha= | 18 | deg
XFOIL ncrit=9 |  |  |  | L/D Max: | 75.1032 | at alpha= | 4.5 | deg
Re: | 1000000 |  |  | Cd Min: | 0.09643 | at alpha= | 20 | deg
Mach: | 0 |  |  | Cl=0 at alpha= | -5.4162 | deg
|  |  |  | @ Cl=0.1, Cd= | 0.0092653
|  |  |  | @ Cl=0.4, Cd= | 0.0090449
|  |  |  | @ Cl=0.6, Cd= | 0.0097729
alpha (deg) | Cl | Cd | Cm | Cl/Cd
-20 | -0.8466 | 0.07889 | -0.1294 | -10.7314
-19.5 | -0.8417 | 0.07167 | -0.1353 | -11.7441
-19 | -0.8497 | 0.06314 | -0.1419 | -13.4574
-18.5 | -0.8512 | 0.05571 | -0.1476 | -15.2791
-18 | -0.8422 | 0.04963 | -0.1524 | -16.9696
-17.5 | -0.8457 | 0.04243 | -0.1578 | -19.9317
-17 | -0.8548 | 0.03649 | -0.1595 | -23.4256
-16.5 | -0.8544 | 0.03183 | -0.16 | -26.8426
-16 | -0.8474 | 0.02791 | -0.1601 | -30.3619
-15.5 | -0.8425 | 0.02379 | -0.1605 | -35.414
-15 | -0.8218 | 0.02114 | -0.1605 | -38.8742
-14.5 | -0.7958 | 0.01915 | -0.16 | -41.5561
-14 | -0.771 | 0.01739 | -0.1586 | -44.3358
-13.5 | -0.7368 | 0.01633 | -0.1572 | -45.1194
-13 | -0.7055 | 0.01526 | -0.1548 | -46.232
-12.5 | -0.6691 | 0.01448 | -0.1527 | -46.2086
-12 | -0.6361 | 0.01392 | -0.1494 | -45.6968
-11.5 | -0.5952 | 0.01334 | -0.1475 | -44.6177
-11 | -0.5497 | 0.01284 | -0.1462 | -42.8115
-10.5 | -0.5042 | 0.0124 | -0.1448 | -40.6613
-10 | -0.4568 | 0.01196 | -0.1436 | -38.194
-9.5 | -0.4079 | 0.01162 | -0.1426 | -35.1033
-9 | -0.3597 | 0.01122 | -0.1415 | -32.0588
-8.5 | -0.3093 | 0.01093 | -0.1407 | -28.2983
-8 | -0.2595 | 0.01062 | -0.1397 | -24.435
-7.5 | -0.2091 | 0.01037 | -0.1388 | -20.1639
-7 | -0.1583 | 0.01015 | -0.1379 | -15.5961
-6.5 | -0.1082 | 0.00992 | -0.1369 | -10.9073
-6 | -0.0585 | 0.0097 | -0.1356 | -6.0309
-5.5 | -0.0082 | 0.00958 | -0.1345 | -0.85595
-5 | 0.0407 | 0.00939 | -0.1331 | 4.3344
-4.5 | 0.0902 | 0.00928 | -0.1318 | 9.7198
-4 | 0.137 | 0.00921 | -0.1299 | 14.8751
-3.5 | 0.1841 | 0.00907 | -0.1281 | 20.2977
-3 | 0.2259 | 0.00904 | -0.1251 | 24.9889
-2.5 | 0.2696 | 0.00896 | -0.1225 | 30.0893
-2 | 0.3133 | 0.00896 | -0.1199 | 34.9665
-1 | 0.4052 | 0.00905 | -0.1158 | 44.7735
-0.5 | 0.4504 | 0.00922 | -0.1137 | 48.8503
0 | 0.5002 | 0.00934 | -0.1125 | 53.5546
0.5 | 0.5463 | 0.0095 | -0.1106 | 57.5053
1 | 0.5916 | 0.00974 | -0.1087 | 60.7392
1.5 | 0.6401 | 0.00993 | -0.1073 | 64.4612
2 | 0.6852 | 0.01024 | -0.1054 | 66.9141
2.5 | 0.7317 | 0.01051 | -0.1038 | 69.6194
3 | 0.7778 | 0.01082 | -0.1022 | 71.8854
3.5 | 0.8203 | 0.01126 | -0.1 | 72.8508
4 | 0.866 | 0.01164 | -0.0985 | 74.3986
4.5 | 0.9095 | 0.01211 | -0.0966 | 75.1032
5 | 0.9501 | 0.01269 | -0.0943 | 74.87
5.5 | 0.9922 | 0.01323 | -0.0923 | 74.9962
6 | 1.0342 | 0.01379 | -0.0904 | 74.9964
6.5 | 1.0717 | 0.01442 | -0.0879 | 74.3204
7 | 1.1183 | 0.01494 | -0.0871 | 74.8527
7.5 | 1.1564 | 0.01585 | -0.0849 | 72.959
8 | 1.1924 | 0.0169 | -0.0824 | 70.5562
8.5 | 1.2248 | 0.01818 | -0.0796 | 67.3707
9 | 1.2595 | 0.01942 | -0.0773 | 64.8558
9.5 | 1.2932 | 0.02075 | -0.0749 | 62.3229
10 | 1.3231 | 0.02234 | -0.0722 | 59.2256
10.5 | 1.3498 | 0.02418 | -0.0694 | 55.823
11 | 1.3796 | 0.02592 | -0.067 | 53.2253
11.5 | 1.4071 | 0.02784 | -0.0646 | 50.5424
12 | 1.4307 | 0.03007 | -0.0619 | 47.579
12.5 | 1.4526 | 0.03251 | -0.0593 | 44.6816
13 | 1.4751 | 0.03498 | -0.057 | 42.1698
13.5 | 1.4935 | 0.03781 | -0.0545 | 39.5001
14 | 1.5083 | 0.04102 | -0.0519 | 36.7699
14.5 | 1.5271 | 0.04397 | -0.0499 | 34.7305
15 | 1.5409 | 0.04741 | -0.0477 | 32.5016
15.5 | 1.5492 | 0.05143 | -0.0455 | 30.1225
16 | 1.5606 | 0.05525 | -0.0437 | 28.2462
16.5 | 1.569 | 0.0594 | -0.0419 | 26.4141
17 | 1.5723 | 0.06414 | -0.0402 | 24.5136
17.5 | 1.5772 | 0.06884 | -0.0389 | 22.9111
18 | 1.5802 | 0.07378 | -0.0377 | 21.4177
18.5 | 1.5777 | 0.07941 | -0.0367 | 19.8678
19 | 1.5792 | 0.0847 | -0.0361 | 18.6446
19.5 | 1.5722 | 0.09095 | -0.0356 | 17.2864
20 | 1.5731 | 0.09643 | -0.0356 | 16.3134

## 43. Re 1M Mach 0.10 (1)
BIGFOIL.COM POLAR EXPORT
NACA5524
NACA5524 |  |  |  | Cl Max: | 2.591 | at alpha= | 20 | deg
JavaFoil+Calcfoil stall+Eppler ext transition |  |  |  | L/D Max: | 81.835 | at alpha= | 8 | deg
Re: | 1000000 |  |  | Cd Min: | 0.01109 | at alpha= | -4 | deg
Mach: | 0.1 |  |  | Cl=0 at alpha= | -6.6364 | deg
|  |  |  | @ Cl=0.1, Cd= | 0.012628
|  |  |  | @ Cl=0.4, Cd= | 0.013416
|  |  |  | @ Cl=0.6, Cd= | 0.014258
alpha (deg) | Cl | Cd | Cm | Cl/Cd
-20 | -1.287 | 0.10029 | -0.106 | -12.836
-19.5 | -1.259 | 0.09415 | -0.108 | -13.372
-19 | -1.228 | 0.08821 | -0.11 | -13.925
-18.5 | -1.196 | 0.08265 | -0.111 | -14.467
-18 | -1.162 | 0.07714 | -0.113 | -15.059
-17.5 | -1.126 | 0.07192 | -0.115 | -15.656
-17 | -1.089 | 0.06688 | -0.117 | -16.276
-16.5 | -1.05 | 0.06209 | -0.119 | -16.905
-16 | -1.009 | 0.05754 | -0.12 | -17.533
-15.5 | -0.967 | 0.05319 | -0.122 | -18.173
-15 | -0.923 | 0.04897 | -0.124 | -18.849
-14.5 | -0.878 | 0.04505 | -0.126 | -19.487
-14 | -0.831 | 0.04129 | -0.128 | -20.136
-13.5 | -0.784 | 0.03775 | -0.13 | -20.766
-13 | -0.771 | 0.03438 | -0.132 | -22.435
-12.5 | -0.715 | 0.03122 | -0.135 | -22.904
-12 | -0.659 | 0.02831 | -0.137 | -23.262
-11.5 | -0.601 | 0.02559 | -0.139 | -23.498
-11 | -0.544 | 0.02309 | -0.142 | -23.546
-10.5 | -0.485 | 0.02086 | -0.144 | -23.271
-10 | -0.426 | 0.01905 | -0.147 | -22.376
-9.5 | -0.366 | 0.01743 | -0.149 | -21.004
-9 | -0.305 | 0.01614 | -0.152 | -18.872
-8.5 | -0.242 | 0.01518 | -0.154 | -15.934
-8 | -0.178 | 0.01429 | -0.156 | -12.447
-7.5 | -0.113 | 0.01373 | -0.158 | -8.233
-7 | -0.048 | 0.01336 | -0.159 | -3.555
-6.5 | 0.018 | 0.013 | -0.16 | 1.422
-6 | 0.085 | 0.01268 | -0.162 | 6.682
-5.5 | 0.151 | 0.01245 | -0.163 | 12.145
-5 | 0.218 | 0.01222 | -0.164 | 17.822
-4.5 | 0.284 | 0.01202 | -0.165 | 23.662
-4 | 0.351 | 0.01109 | -0.166 | 31.652
-3.5 | 0.418 | 0.01427 | -0.167 | 29.275
-3 | 0.485 | 0.01424 | -0.167 | 34.028
-2.5 | 0.551 | 0.01428 | -0.168 | 38.613
-2 | 0.618 | 0.01425 | -0.169 | 43.371
-1.5 | 0.684 | 0.01431 | -0.17 | 47.842
-1 | 0.751 | 0.01526 | -0.171 | 49.204
-0.5 | 0.817 | 0.01539 | -0.171 | 53.125
0 | 0.88 | 0.01556 | -0.172 | 56.553
0.5 | 0.946 | 0.016 | -0.173 | 59.111
1 | 1.011 | 0.01621 | -0.173 | 62.361
1.5 | 1.076 | 0.01647 | -0.174 | 65.34
2 | 1.141 | 0.01675 | -0.175 | 68.104
2.5 | 1.206 | 0.01804 | -0.175 | 66.856
3 | 1.27 | 0.01837 | -0.176 | 69.169
3.5 | 1.335 | 0.01868 | -0.176 | 71.458
4 | 1.399 | 0.019 | -0.177 | 73.607
4.5 | 1.462 | 0.01939 | -0.177 | 75.416
5 | 1.526 | 0.0198 | -0.178 | 77.059
5.5 | 1.589 | 0.02028 | -0.178 | 78.368
6 | 1.652 | 0.0208 | -0.179 | 79.427
6.5 | 1.714 | 0.02136 | -0.179 | 80.271
7 | 1.776 | 0.0219 | -0.179 | 81.101
7.5 | 1.838 | 0.02251 | -0.18 | 81.673
8 | 1.9 | 0.02321 | -0.18 | 81.835
8.5 | 1.96 | 0.02406 | -0.18 | 81.47
9 | 2.021 | 0.02502 | -0.18 | 80.767
9.5 | 2.081 | 0.02575 | -0.18 | 80.802
10 | 2.14 | 0.02691 | -0.181 | 79.521
10.5 | 2.199 | 0.02815 | -0.181 | 78.109
11 | 2.153 | 0.02944 | -0.181 | 73.153
11.5 | 2.198 | 0.03088 | -0.181 | 71.188
12 | 2.241 | 0.0324 | -0.181 | 69.151
12.5 | 2.281 | 0.03406 | -0.18 | 66.975
13 | 2.32 | 0.03582 | -0.18 | 64.763
13.5 | 2.356 | 0.03778 | -0.18 | 62.358
14 | 2.389 | 0.03982 | -0.18 | 59.999
14.5 | 2.421 | 0.04201 | -0.18 | 57.625
15 | 2.449 | 0.04432 | -0.179 | 55.265
15.5 | 2.475 | 0.04673 | -0.179 | 52.971
16 | 2.499 | 0.04931 | -0.179 | 50.686
16.5 | 2.521 | 0.052 | -0.178 | 48.477
17 | 2.539 | 0.05488 | -0.178 | 46.257
17.5 | 2.554 | 0.05788 | -0.177 | 44.129
18 | 2.567 | 0.06112 | -0.177 | 41.996
18.5 | 2.577 | 0.06449 | -0.176 | 39.959
19 | 2.585 | 0.0681 | -0.176 | 37.952
19.5 | 2.589 | 0.07191 | -0.175 | 36.008
20 | 2.591 | 0.076 | -0.174 | 34.088

## 44. Re 1M Mach 0.10 (2)
BIGFOIL.COM POLAR EXPORT
NACA5524
NACA5524 |  |  |  | Cl Max: | 1.5703 | at alpha= | 18 | deg
XFOIL ncrit=9 |  |  |  | L/D Max: | 74.1205 | at alpha= | 4.5 | deg
Re: | 1000000 |  |  | Cd Min: | 0.09965 | at alpha= | 20 | deg
Mach: | 0.1 |  |  | Cl=0 at alpha= | -5.398 | deg
|  |  |  | @ Cl=0.1, Cd= | 0.009313
|  |  |  | @ Cl=0.4, Cd= | 0.0091073
|  |  |  | @ Cl=0.6, Cd= | 0.0098865
alpha (deg) | Cl | Cd | Cm | Cl/Cd
-20 | -0.825 | 0.08229 | -0.1299 | -10.0255
-19.5 | -0.8186 | 0.07517 | -0.1358 | -10.89
-19 | -0.8236 | 0.06695 | -0.1422 | -12.3017
-18.5 | -0.8252 | 0.05944 | -0.1479 | -13.8829
-18 | -0.8197 | 0.05295 | -0.1529 | -15.4806
-17.5 | -0.8177 | 0.04609 | -0.1582 | -17.7414
-17 | -0.8328 | 0.03946 | -0.1603 | -21.1049
-16.5 | -0.8377 | 0.03419 | -0.1612 | -24.5013
-16 | -0.8324 | 0.03006 | -0.1613 | -27.6913
-15.5 | -0.8314 | 0.0255 | -0.1618 | -32.6039
-15 | -0.8154 | 0.02229 | -0.1621 | -36.5814
-14.5 | -0.7875 | 0.02021 | -0.1621 | -38.9659
-14 | -0.7669 | 0.018 | -0.1609 | -42.6056
-13.5 | -0.7353 | 0.01671 | -0.1595 | -44.0036
-13 | -0.7024 | 0.01564 | -0.1575 | -44.9105
-12.5 | -0.6678 | 0.01472 | -0.1552 | -45.3668
-12 | -0.6324 | 0.01415 | -0.1523 | -44.6926
-11.5 | -0.5963 | 0.0135 | -0.1495 | -44.1704
-11 | -0.55 | 0.01303 | -0.1482 | -42.2103
-10.5 | -0.5063 | 0.01251 | -0.1464 | -40.4716
-10 | -0.4584 | 0.0121 | -0.1452 | -37.8843
-9.5 | -0.4103 | 0.0117 | -0.144 | -35.0684
-9 | -0.3617 | 0.01132 | -0.1428 | -31.9523
-8.5 | -0.3105 | 0.01105 | -0.142 | -28.0995
-8 | -0.2616 | 0.01069 | -0.1408 | -24.4715
-7.5 | -0.2105 | 0.01046 | -0.1399 | -20.1243
-7 | -0.1604 | 0.0102 | -0.1387 | -15.7255
-6.5 | -0.11 | 0.00997 | -0.1376 | -11.0331
-6 | -0.0599 | 0.00977 | -0.1364 | -6.131
-5.5 | -0.01 | 0.00962 | -0.1351 | -1.0395
-5 | 0.039 | 0.00945 | -0.1336 | 4.127
-4.5 | 0.0888 | 0.00933 | -0.1323 | 9.5177
-4 | 0.135 | 0.00926 | -0.1301 | 14.5788
-3.5 | 0.182 | 0.00912 | -0.1282 | 19.9561
-3 | 0.2233 | 0.00909 | -0.125 | 24.5655
-2.5 | 0.2668 | 0.009 | -0.1223 | 29.6444
-2 | 0.3118 | 0.00901 | -0.1199 | 34.606
-1.5 | 0.3558 | 0.00908 | -0.1174 | 39.185
-1 | 0.4043 | 0.00911 | -0.1158 | 44.3798
-0.5 | 0.4503 | 0.00928 | -0.1137 | 48.5237
0 | 0.4992 | 0.00941 | -0.1123 | 53.0499
0.5 | 0.5463 | 0.00957 | -0.1106 | 57.0846
1 | 0.5905 | 0.00985 | -0.1083 | 59.9492
1.5 | 0.6399 | 0.01004 | -0.1071 | 63.7351
2 | 0.6858 | 0.01032 | -0.1052 | 66.4535
2.5 | 0.7308 | 0.01065 | -0.1033 | 68.6197
3 | 0.7782 | 0.01094 | -0.1019 | 71.1335
3.5 | 0.8216 | 0.01138 | -0.0997 | 72.1968
4 | 0.8656 | 0.01183 | -0.0978 | 73.1699
4.5 | 0.9102 | 0.01228 | -0.0961 | 74.1205
5 | 0.9516 | 0.01286 | -0.0939 | 73.9969
5.5 | 0.9919 | 0.01349 | -0.0916 | 73.5285
6 | 1.0345 | 0.01406 | -0.0897 | 73.5775
6.5 | 1.0739 | 0.01467 | -0.0874 | 73.2038
7 | 1.1182 | 0.01527 | -0.0862 | 73.2286
7.5 | 1.1556 | 0.01625 | -0.0838 | 71.1138
8 | 1.1938 | 0.01724 | -0.0816 | 69.2459
8.5 | 1.2264 | 0.01856 | -0.0788 | 66.0776
9 | 1.258 | 0.02 | -0.076 | 62.9
9.5 | 1.2935 | 0.02128 | -0.0739 | 60.7848
10 | 1.3239 | 0.0229 | -0.0712 | 57.8122
10.5 | 1.3504 | 0.02481 | -0.0683 | 54.4297
11 | 1.3779 | 0.02672 | -0.0657 | 51.5681
11.5 | 1.4063 | 0.02865 | -0.0634 | 49.0855
12 | 1.4298 | 0.03097 | -0.0607 | 46.1673
12.5 | 1.4487 | 0.03367 | -0.0578 | 43.0264
13 | 1.4723 | 0.0361 | -0.0556 | 40.7839
13.5 | 1.491 | 0.039 | -0.0531 | 38.2308
14 | 1.5062 | 0.04225 | -0.0506 | 35.6497
14.5 | 1.5195 | 0.04572 | -0.0483 | 33.2349
15 | 1.5358 | 0.04903 | -0.0463 | 31.3237
15.5 | 1.5464 | 0.05291 | -0.0442 | 29.227
16 | 1.5529 | 0.05723 | -0.0422 | 27.1344
16.5 | 1.5613 | 0.0615 | -0.0406 | 25.387
17 | 1.5643 | 0.06638 | -0.039 | 23.5658
17.5 | 1.5639 | 0.07165 | -0.0375 | 21.8269
18 | 1.5703 | 0.07635 | -0.0366 | 20.5671
18.5 | 1.5665 | 0.08219 | -0.0357 | 19.0595
19 | 1.5685 | 0.08744 | -0.0351 | 17.938
19.5 | 1.5643 | 0.09349 | -0.0348 | 16.7323
20 | 1.5599 | 0.09965 | -0.0348 | 15.6538

## 45. Re 1M Mach 0.25 (1)
BIGFOIL.COM POLAR EXPORT
NACA5524
NACA5524 |  |  |  | Cl Max: | 2.49 | at alpha= | 17.5 | deg
JavaFoil+Calcfoil stall+Eppler ext transition |  |  |  | L/D Max: | 79.115 | at alpha= | 7.5 | deg
Re: | 1000000 |  |  | Cd Min: | 0.01219 | at alpha= | -4.5 | deg
Mach: | 0.25 |  |  | Cl=0 at alpha= | -6.6397 | deg
|  |  |  | @ Cl=0.1, Cd= | 0.012903
|  |  |  | @ Cl=0.4, Cd= | 0.014368
|  |  |  | @ Cl=0.6, Cd= | 0.014495
alpha (deg) | Cl | Cd | Cm | Cl/Cd
-20 | -1.237 | 0.1149 | -0.106 | -10.769
-19.5 | -1.218 | 0.1076 | -0.108 | -11.318
-19 | -1.195 | 0.10077 | -0.11 | -11.857
-18.5 | -1.169 | 0.09403 | -0.112 | -12.434
-18 | -1.141 | 0.08761 | -0.113 | -13.026
-17.5 | -1.111 | 0.08154 | -0.115 | -13.623
-17 | -1.078 | 0.07575 | -0.117 | -14.23
-16.5 | -1.043 | 0.07025 | -0.119 | -14.845
-16 | -1.006 | 0.06491 | -0.121 | -15.495
-15.5 | -0.966 | 0.05999 | -0.123 | -16.102
-15 | -0.924 | 0.05525 | -0.125 | -16.732
-14.5 | -0.881 | 0.05072 | -0.127 | -17.376
-14 | -0.836 | 0.04652 | -0.129 | -17.976
-13.5 | -0.789 | 0.04247 | -0.132 | -18.588
-13 | -0.785 | 0.03876 | -0.134 | -20.245
-12.5 | -0.727 | 0.03523 | -0.136 | -20.648
-12 | -0.67 | 0.03193 | -0.138 | -20.971
-11.5 | -0.611 | 0.02886 | -0.141 | -21.188
-11 | -0.553 | 0.02604 | -0.143 | -21.219
-10.5 | -0.493 | 0.02346 | -0.146 | -21.024
-10 | -0.433 | 0.02111 | -0.149 | -20.512
-9.5 | -0.372 | 0.01922 | -0.151 | -19.356
-9 | -0.31 | 0.01751 | -0.154 | -17.69
-8.5 | -0.246 | 0.01616 | -0.157 | -15.245
-8 | -0.182 | 0.01515 | -0.159 | -11.988
-7.5 | -0.116 | 0.01423 | -0.161 | -8.119
-7 | -0.049 | 0.01373 | -0.163 | -3.541
-6.5 | 0.019 | 0.0133 | -0.164 | 1.424
-6 | 0.087 | 0.01296 | -0.166 | 6.705
-5.5 | 0.155 | 0.01266 | -0.167 | 12.252
-5 | 0.224 | 0.0124 | -0.168 | 18.026
-4.5 | 0.292 | 0.01219 | -0.169 | 23.968
-4 | 0.361 | 0.01489 | -0.17 | 24.217
-3.5 | 0.429 | 0.01398 | -0.171 | 30.689
-3 | 0.498 | 0.0139 | -0.172 | 35.809
-2.5 | 0.566 | 0.01418 | -0.173 | 39.92
-2 | 0.635 | 0.01482 | -0.174 | 42.833
-1.5 | 0.703 | 0.01518 | -0.174 | 46.324
-1 | 0.772 | 0.01531 | -0.175 | 50.407
-0.5 | 0.84 | 0.01573 | -0.176 | 53.384
0 | 0.904 | 0.01592 | -0.177 | 56.763
0.5 | 0.971 | 0.01613 | -0.177 | 60.189
1 | 1.038 | 0.01663 | -0.178 | 62.435
1.5 | 1.105 | 0.0169 | -0.179 | 65.377
2 | 1.171 | 0.01722 | -0.179 | 68.031
2.5 | 1.238 | 0.01758 | -0.18 | 70.433
3 | 1.304 | 0.01818 | -0.18 | 71.709
3.5 | 1.37 | 0.01937 | -0.181 | 70.73
4 | 1.435 | 0.01974 | -0.182 | 72.723
4.5 | 1.501 | 0.02016 | -0.182 | 74.457
5 | 1.566 | 0.02064 | -0.182 | 75.858
5.5 | 1.63 | 0.02118 | -0.183 | 76.967
6 | 1.695 | 0.02178 | -0.183 | 77.824
6.5 | 1.759 | 0.02243 | -0.184 | 78.407
7 | 1.822 | 0.02313 | -0.184 | 78.79
7.5 | 1.885 | 0.02383 | -0.184 | 79.115
8 | 1.948 | 0.02465 | -0.184 | 79.025
8.5 | 2.01 | 0.02565 | -0.185 | 78.359
9 | 2.071 | 0.02651 | -0.185 | 78.139
9.5 | 2.132 | 0.02769 | -0.185 | 77.012
10 | 2.193 | 0.02905 | -0.185 | 75.473
10.5 | 2.252 | 0.03053 | -0.185 | 73.785
11 | 2.187 | 0.03208 | -0.185 | 68.169
11.5 | 2.229 | 0.03382 | -0.185 | 65.905
12 | 2.269 | 0.03569 | -0.185 | 63.567
12.5 | 2.305 | 0.0377 | -0.185 | 61.145
13 | 2.339 | 0.03994 | -0.184 | 58.567
13.5 | 2.37 | 0.04236 | -0.184 | 55.933
14 | 2.397 | 0.04494 | -0.184 | 53.345
14.5 | 2.422 | 0.04766 | -0.183 | 50.811
15 | 2.442 | 0.05053 | -0.183 | 48.333
15.5 | 2.459 | 0.05367 | -0.182 | 45.821
16 | 2.473 | 0.05694 | -0.182 | 43.433
16.5 | 2.483 | 0.06042 | -0.181 | 41.101
17 | 2.489 | 0.06419 | -0.181 | 38.768
17.5 | 2.49 | 0.06817 | -0.18 | 36.527
18 | 2.488 | 0.07257 | -0.179 | 34.28
18.5 | 2.481 | 0.0772 | -0.179 | 32.143
19 | 2.471 | 0.08215 | -0.178 | 30.085
19.5 | 2.457 | 0.08756 | -0.177 | 28.056
20 | 2.437 | 0.09334 | -0.176 | 26.104

## 46. Re 1M Mach 0.25 (2)
BIGFOIL.COM POLAR EXPORT
NACA5524
NACA5524 |  |  |  | Cl Max: | 1.5164 | at alpha= | 16.5 | deg
XFOIL ncrit=9 |  |  |  | L/D Max: | 68.2718 | at alpha= | 4 | deg
Re: | 1000000 |  |  | Cd Min: | 0.116 | at alpha= | 20 | deg
Mach: | 0.25 |  |  | Cl=0 at alpha= | -5.3014 | deg
|  |  |  | @ Cl=0.1, Cd= | 0.0095516
|  |  |  | @ Cl=0.4, Cd= | 0.0095588
|  |  |  | @ Cl=0.6, Cd= | 0.010361
alpha (deg) | Cl | Cd | Cm | Cl/Cd
-19.5 | -0.6991 | 0.09279 | -0.1385 | -7.5342
-19 | -0.6957 | 0.08506 | -0.1448 | -8.1789
-18.5 | -0.6945 | 0.07801 | -0.1495 | -8.9027
-18 | -0.6968 | 0.07017 | -0.1554 | -9.9302
-17.5 | -0.6946 | 0.06283 | -0.1611 | -11.0552
-17 | -0.6955 | 0.05672 | -0.1639 | -12.262
-16.5 | -0.7137 | 0.04945 | -0.1664 | -14.4328
-16 | -0.7318 | 0.04297 | -0.1674 | -17.0305
-15.5 | -0.7394 | 0.03757 | -0.168 | -19.6806
-15 | -0.7458 | 0.03219 | -0.1688 | -23.1687
-14.5 | -0.7461 | 0.0272 | -0.1698 | -27.4301
-14 | -0.7289 | 0.02361 | -0.1706 | -30.8725
-13.5 | -0.7092 | 0.02048 | -0.1709 | -34.6289
-13 | -0.684 | 0.01822 | -0.1702 | -37.5412
-12.5 | -0.6494 | 0.01683 | -0.1688 | -38.5859
-12 | -0.6215 | 0.01545 | -0.1659 | -40.2265
-11.5 | -0.583 | 0.01467 | -0.1634 | -39.741
-11 | -0.5532 | 0.0139 | -0.1591 | -39.7986
-10.5 | -0.5097 | 0.01339 | -0.1566 | -38.0657
-10 | -0.4669 | 0.01279 | -0.1541 | -36.5051
-9.5 | -0.4179 | 0.01235 | -0.1525 | -33.8381
-9 | -0.3709 | 0.01191 | -0.1504 | -31.1419
-8.5 | -0.3214 | 0.01151 | -0.1487 | -27.9235
-8 | -0.2703 | 0.01121 | -0.1472 | -24.1124
-7.5 | -0.221 | 0.01086 | -0.1454 | -20.3499
-7 | -0.1703 | 0.01059 | -0.1438 | -16.0812
-6.5 | -0.1185 | 0.01037 | -0.1423 | -11.4272
-6 | -0.0691 | 0.01014 | -0.1404 | -6.8146
-5.5 | -0.0199 | 0.00992 | -0.1384 | -2.006
-5 | 0.0302 | 0.00981 | -0.1366 | 3.0785
-4.5 | 0.0777 | 0.00961 | -0.1342 | 8.0853
-4 | 0.1235 | 0.00949 | -0.1315 | 13.0137
-3.5 | 0.1627 | 0.00944 | -0.1273 | 17.2352
-3 | 0.2082 | 0.00931 | -0.1246 | 22.3631
-2.5 | 0.253 | 0.00932 | -0.1217 | 27.1459
-2 | 0.3014 | 0.00932 | -0.1196 | 32.3391
-1.5 | 0.3494 | 0.00939 | -0.1174 | 37.2098
-1 | 0.3959 | 0.00955 | -0.115 | 41.4555
-0.5 | 0.4472 | 0.00966 | -0.1135 | 46.294
0 | 0.4944 | 0.00985 | -0.1114 | 50.1929
0.5 | 0.5425 | 0.01007 | -0.1094 | 53.8729
1 | 0.5916 | 0.0103 | -0.1077 | 57.4369
1.5 | 0.637 | 0.01063 | -0.1053 | 59.9247
2 | 0.685 | 0.01094 | -0.1035 | 62.6143
2.5 | 0.7331 | 0.0113 | -0.1017 | 64.8761
3 | 0.7764 | 0.0118 | -0.0992 | 65.7966
3.5 | 0.8242 | 0.01221 | -0.0975 | 67.502
4 | 0.8691 | 0.01273 | -0.0954 | 68.2718
4.5 | 0.9102 | 0.01343 | -0.0928 | 67.7736
5 | 0.9545 | 0.01405 | -0.0907 | 67.9359
5.5 | 0.9971 | 0.01474 | -0.0885 | 67.6459
6 | 1.0366 | 0.0156 | -0.0859 | 66.4487
6.5 | 1.0768 | 0.01643 | -0.0835 | 65.5386
7 | 1.1217 | 0.01698 | -0.0818 | 66.0601
7.5 | 1.159 | 0.01822 | -0.0794 | 63.6114
8 | 1.192 | 0.0197 | -0.0763 | 60.5076
8.5 | 1.2273 | 0.02112 | -0.0737 | 58.1108
9 | 1.2618 | 0.02265 | -0.0711 | 55.7086
9.5 | 1.2911 | 0.02454 | -0.0681 | 52.6121
10 | 1.3172 | 0.0267 | -0.0649 | 49.3333
10.5 | 1.349 | 0.02858 | -0.0625 | 47.2008
11 | 1.3742 | 0.03095 | -0.0596 | 44.4006
11.5 | 1.3964 | 0.03362 | -0.0567 | 41.5348
12 | 1.4143 | 0.03664 | -0.0536 | 38.5999
12.5 | 1.4399 | 0.03922 | -0.0514 | 36.7134
13 | 1.4567 | 0.04253 | -0.0487 | 34.2511
13.5 | 1.4691 | 0.04626 | -0.046 | 31.7575
14 | 1.4806 | 0.05018 | -0.0435 | 29.5058
14.5 | 1.4934 | 0.05411 | -0.0414 | 27.5993
15 | 1.5015 | 0.05849 | -0.0392 | 25.6711
15.5 | 1.5042 | 0.06349 | -0.0372 | 23.6919
16 | 1.5146 | 0.06789 | -0.0357 | 22.3096
16.5 | 1.5164 | 0.07313 | -0.0342 | 20.7357
17 | 1.5106 | 0.07928 | -0.0329 | 19.054
17.5 | 1.5159 | 0.08442 | -0.0321 | 17.9566
18 | 1.5121 | 0.09053 | -0.0315 | 16.7028
18.5 | 1.5069 | 0.09693 | -0.0312 | 15.5463
19 | 1.5055 | 0.10302 | -0.0313 | 14.6137
19.5 | 1.495 | 0.11014 | -0.0318 | 13.5736
20 | 1.4968 | 0.116 | -0.0326 | 12.9034

## 47. Re 1M Mach 0.50 (1)
BIGFOIL.COM POLAR EXPORT
NACA5524
NACA5524 |  |  |  | Cl Max: | 2.463 | at alpha= | 10.5 | deg
JavaFoil+Calcfoil stall+Eppler ext transition |  |  |  | L/D Max: | 71.011 | at alpha= | 4.5 | deg
Re: | 1000000 |  |  | Cd Min: | 0.01589 | at alpha= | -1.5 | deg
Mach: | 0.5 |  |  | Cl=0 at alpha= | -6.6419 | deg
|  |  |  | @ Cl=0.1, Cd= | 0.016791
|  |  |  | @ Cl=0.4, Cd= | 0.016042
|  |  |  | @ Cl=0.6, Cd= | 0.016067
alpha (deg) | Cl | Cd | Cm | Cl/Cd
-18 | -0.694 | 0.18943 | -0.093 | -3.663
-17.5 | -0.663 | 0.18495 | -0.092 | -3.583
-17 | -0.632 | 0.17125 | -0.091 | -3.688
-16.5 | -0.601 | 0.16825 | -0.09 | -3.57
-16 | -0.57 | 0.16386 | -0.09 | -3.481
-15.5 | -0.54 | 0.15473 | -0.088 | -3.487
-15 | -0.508 | 0.14057 | -0.084 | -3.614
-14.5 | -0.651 | 0.1084 | -0.117 | -6.004
-14 | -0.724 | 0.08892 | -0.125 | -8.144
-13.5 | -0.73 | 0.07687 | -0.131 | -9.492
-13 | -0.837 | 0.06746 | -0.135 | -12.414
-12.5 | -0.778 | 0.05978 | -0.139 | -13.01
-12 | -0.717 | 0.0531 | -0.142 | -13.499
-11.5 | -0.655 | 0.04731 | -0.145 | -13.842
-11 | -0.592 | 0.04215 | -0.149 | -14.043
-10.5 | -0.528 | 0.0376 | -0.152 | -14.045
-10 | -0.463 | 0.03352 | -0.155 | -13.824
-9.5 | -0.398 | 0.02987 | -0.158 | -13.311
-9 | -0.331 | 0.02669 | -0.162 | -12.401
-8.5 | -0.263 | 0.02371 | -0.165 | -11.107
-8 | -0.195 | 0.02128 | -0.168 | -9.14
-7.5 | -0.124 | 0.01905 | -0.172 | -6.526
-7 | -0.053 | 0.01932 | -0.175 | -2.726
-6.5 | 0.021 | 0.01802 | -0.178 | 1.146
-6 | 0.095 | 0.01683 | -0.181 | 5.668
-5.5 | 0.171 | 0.01624 | -0.183 | 10.54
-5 | 0.247 | 0.01638 | -0.185 | 15.109
-4.5 | 0.324 | 0.01616 | -0.187 | 20.055
-4 | 0.401 | 0.01604 | -0.189 | 24.99
-3.5 | 0.478 | 0.016 | -0.19 | 29.861
-3 | 0.555 | 0.01602 | -0.191 | 34.621
-2.5 | 0.631 | 0.0161 | -0.192 | 39.215
-2 | 0.708 | 0.01623 | -0.193 | 43.614
-1.5 | 0.785 | 0.01589 | -0.194 | 49.369
-1 | 0.861 | 0.01636 | -0.195 | 52.638
-0.5 | 0.938 | 0.01664 | -0.196 | 56.342
0 | 1.007 | 0.01723 | -0.196 | 58.42
0.5 | 1.081 | 0.01762 | -0.197 | 61.374
1 | 1.156 | 0.01827 | -0.198 | 63.269
1.5 | 1.23 | 0.01876 | -0.199 | 65.549
2 | 1.304 | 0.01932 | -0.199 | 67.467
2.5 | 1.377 | 0.0201 | -0.2 | 68.509
3 | 1.45 | 0.02081 | -0.2 | 69.674
3.5 | 1.523 | 0.02156 | -0.201 | 70.618
4 | 1.595 | 0.02256 | -0.201 | 70.688
4.5 | 1.667 | 0.02347 | -0.202 | 71.011
5 | 1.738 | 0.02452 | -0.202 | 70.896
5.5 | 1.809 | 0.02566 | -0.203 | 70.483
6 | 1.879 | 0.02695 | -0.203 | 69.719
6.5 | 1.948 | 0.02837 | -0.203 | 68.657
7 | 2.017 | 0.03011 | -0.203 | 66.98
7.5 | 2.084 | 0.03233 | -0.203 | 64.46
8 | 2.151 | 0.03392 | -0.203 | 63.417
8.5 | 2.216 | 0.03617 | -0.203 | 61.276
9 | 2.281 | 0.03891 | -0.203 | 58.606
9.5 | 2.343 | 0.04213 | -0.203 | 55.624
10 | 2.404 | 0.04587 | -0.202 | 52.418
10.5 | 2.463 | 0.05047 | -0.201 | 48.797
11 | 2.171 | 0.05589 | -0.2 | 38.855
11.5 | 2.147 | 0.06244 | -0.199 | 34.392
12 | 2.092 | 0.07072 | -0.197 | 29.581
12.5 | 1.978 | 0.08187 | -0.195 | 24.154
13 | 1.641 | 0.10379 | -0.189 | 15.809
13.5 | 1.201 | 0.13989 | -0.113 | 8.583
14 | 1.233 | 0.15432 | -0.119 | 7.987
14.5 | 1.264 | 0.16295 | -0.123 | 7.755
15 | 1.297 | 0.17354 | -0.13 | 7.476
15.5 | 1.328 | 0.17713 | -0.132 | 7.495

## 48. Re 1M Mach 0.50 (2)
BIGFOIL.COM POLAR EXPORT
NACA5524
NACA5524 |  |  |  | Cl Max: | 1.3422 | at alpha= | 20 | deg
XFOIL ncrit=9 |  |  |  | L/D Max: | 48.291 | at alpha= | 3.5 | deg
Re: | 1000000 |  |  | Cd Min: | 0.17185 | at alpha= | 20 | deg
Mach: | 0.5 |  |  | Cl=0 at alpha= | -4.4037 | deg
|  |  |  | @ Cl=0.1, Cd= | 0.010974
|  |  |  | @ Cl=0.4, Cd= | 0.011753
|  |  |  | @ Cl=0.6, Cd= | 0.0135
alpha (deg) | Cl | Cd | Cm | Cl/Cd
-16 | -0.2711 | 0.09693 | -0.1803 | -2.7969
-15.5 | -0.3027 | 0.08719 | -0.1847 | -3.4717
-15 | -0.3186 | 0.07948 | -0.1877 | -4.0086
-14.5 | -0.3304 | 0.07229 | -0.1905 | -4.5705
-14 | -0.3457 | 0.065 | -0.1933 | -5.3185
-13.5 | -0.3572 | 0.05829 | -0.1956 | -6.128
-13 | -0.3679 | 0.05178 | -0.1978 | -7.1051
-12.5 | -0.3769 | 0.04572 | -0.1994 | -8.2437
-12 | -0.3933 | 0.03952 | -0.2007 | -9.9519
-11.5 | -0.3998 | 0.03404 | -0.2015 | -11.745
-11 | -0.4046 | 0.0287 | -0.2021 | -14.0976
-10.5 | -0.4002 | 0.02386 | -0.2027 | -16.7728
-10 | -0.3802 | 0.02017 | -0.2028 | -18.8498
-9.5 | -0.3631 | 0.01722 | -0.2007 | -21.0859
-9 | -0.3346 | 0.0157 | -0.1962 | -21.3121
-8.5 | -0.3138 | 0.01457 | -0.1889 | -21.5374
-8 | -0.2851 | 0.01396 | -0.1814 | -20.4226
-7.5 | -0.2502 | 0.0133 | -0.1749 | -18.812
-7 | -0.2095 | 0.0128 | -0.169 | -16.3672
-6.5 | -0.1667 | 0.01239 | -0.1633 | -13.4544
-6 | -0.127 | 0.01198 | -0.157 | -10.601
-5.5 | -0.0946 | 0.01169 | -0.1492 | -8.0924
-5 | -0.0546 | 0.01138 | -0.1429 | -4.7979
-4.5 | -0.0093 | 0.01116 | -0.1377 | -0.83333
-4 | 0.039 | 0.01103 | -0.1331 | 3.5358
-3.5 | 0.091 | 0.01097 | -0.1293 | 8.2954
-3 | 0.1415 | 0.01099 | -0.1253 | 12.8753
-2.5 | 0.1966 | 0.01101 | -0.1223 | 17.8565
-2 | 0.2511 | 0.01115 | -0.1192 | 22.5202
-1.5 | 0.3038 | 0.01129 | -0.116 | 26.9088
-1 | 0.3581 | 0.01149 | -0.1131 | 31.1662
-0.5 | 0.4107 | 0.01182 | -0.11 | 34.7462
0 | 0.4628 | 0.01217 | -0.107 | 38.0279
0.5 | 0.5179 | 0.01253 | -0.1046 | 41.3328
1 | 0.5673 | 0.01311 | -0.1013 | 43.2723
1.5 | 0.6176 | 0.01371 | -0.0982 | 45.0474
2 | 0.6708 | 0.01429 | -0.0958 | 46.9419
2.5 | 0.7184 | 0.01512 | -0.0925 | 47.5132
3 | 0.7652 | 0.01606 | -0.0893 | 47.6463
3.5 | 0.8166 | 0.01691 | -0.0868 | 48.291
4 | 0.8616 | 0.01805 | -0.0836 | 47.7341
4.5 | 0.9017 | 0.01948 | -0.0799 | 46.2885
5 | 0.9502 | 0.02068 | -0.0773 | 45.9478
5.5 | 0.9917 | 0.02223 | -0.074 | 44.6109
6 | 1.0286 | 0.02408 | -0.0704 | 42.7159
6.5 | 1.0671 | 0.02596 | -0.0671 | 41.1055
7 | 1.1053 | 0.02793 | -0.0639 | 39.5739
7.5 | 1.1381 | 0.03017 | -0.0603 | 37.7229
8 | 1.1695 | 0.03247 | -0.0569 | 36.0179
8.5 | 1.1992 | 0.03527 | -0.0535 | 34.0006
9 | 1.2278 | 0.03823 | -0.0502 | 32.1161
9.5 | 1.2493 | 0.04174 | -0.0467 | 29.9305
10 | 1.2658 | 0.04569 | -0.0431 | 27.7041
10.5 | 1.2849 | 0.04959 | -0.04 | 25.9105
11 | 1.303 | 0.05368 | -0.0371 | 24.2735
11.5 | 1.3136 | 0.05838 | -0.0341 | 22.5009
12 | 1.3168 | 0.06379 | -0.0313 | 20.6427
12.5 | 1.3292 | 0.06866 | -0.0292 | 19.3592
13 | 1.3352 | 0.0741 | -0.0271 | 18.0189
13.5 | 1.3355 | 0.08017 | -0.0254 | 16.6584
14 | 1.3371 | 0.08626 | -0.0241 | 15.5008
14.5 | 1.3398 | 0.09239 | -0.0231 | 14.5016
15 | 1.3369 | 0.09919 | -0.0226 | 13.4782
15.5 | 1.3316 | 0.10631 | -0.0226 | 12.5256
16 | 1.3361 | 0.1127 | -0.0229 | 11.8554
16.5 | 1.3353 | 0.11974 | -0.0237 | 11.1517
17 | 1.3317 | 0.1272 | -0.0252 | 10.4693
17.5 | 1.3353 | 0.13407 | -0.0267 | 9.9597
18 | 1.3338 | 0.14166 | -0.0291 | 9.4155
18.5 | 1.3348 | 0.14915 | -0.0317 | 8.9494
19 | 1.3376 | 0.15658 | -0.0347 | 8.5426
19.5 | 1.3373 | 0.16443 | -0.0382 | 8.1329
20 | 1.3422 | 0.17185 | -0.0418 | 7.8103

## 49. Re 2M Mach 0.00 (1)
BIGFOIL.COM POLAR EXPORT
NACA5524
NACA5524 |  |  |  | Cl Max: | 2.628 | at alpha= | 20 | deg
JavaFoil+Calcfoil stall+Eppler ext transition |  |  |  | L/D Max: | 87.08 | at alpha= | 8.5 | deg
Re: | 2000000 |  |  | Cd Min: | 0.01086 | at alpha= | -3 | deg
Mach: | 0 |  |  | Cl=0 at alpha= | -6.6385 | deg
|  |  |  | @ Cl=0.1, Cd= | 0.011652
|  |  |  | @ Cl=0.4, Cd= | 0.011174
|  |  |  | @ Cl=0.6, Cd= | 0.013502
alpha (deg) | Cl | Cd | Cm | Cl/Cd
-20 | -1.306 | 0.08571 | -0.109 | -15.24
-19.5 | -1.277 | 0.08012 | -0.111 | -15.937
-19 | -1.245 | 0.07484 | -0.113 | -16.637
-18.5 | -1.212 | 0.06986 | -0.114 | -17.345
-18 | -1.177 | 0.065 | -0.116 | -18.102
-17.5 | -1.14 | 0.06037 | -0.118 | -18.886
-17 | -1.102 | 0.05588 | -0.119 | -19.722
-16.5 | -1.062 | 0.05163 | -0.121 | -20.577
-16 | -1.021 | 0.04761 | -0.123 | -21.452
-15.5 | -0.979 | 0.04369 | -0.125 | -22.4
-15 | -0.934 | 0.04003 | -0.127 | -23.343
-14.5 | -0.889 | 0.03659 | -0.129 | -24.299
-14 | -0.842 | 0.03329 | -0.131 | -25.302
-13.5 | -0.794 | 0.03021 | -0.133 | -26.299
-13 | -0.781 | 0.0273 | -0.135 | -28.612
-12.5 | -0.725 | 0.02467 | -0.138 | -29.374
-12 | -0.668 | 0.02218 | -0.14 | -30.125
-11.5 | -0.611 | 0.02003 | -0.142 | -30.483
-11 | -0.552 | 0.01815 | -0.145 | -30.429
-10.5 | -0.493 | 0.0166 | -0.147 | -29.694
-10 | -0.432 | 0.01552 | -0.149 | -27.868
-9.5 | -0.37 | 0.0146 | -0.151 | -25.376
-9 | -0.307 | 0.01391 | -0.153 | -22.099
-8.5 | -0.243 | 0.01337 | -0.155 | -18.198
-8 | -0.179 | 0.0128 | -0.156 | -13.942
-7.5 | -0.113 | 0.01244 | -0.158 | -9.1
-7 | -0.047 | 0.01221 | -0.159 | -3.891
-6.5 | 0.018 | 0.01194 | -0.16 | 1.546
-6 | 0.085 | 0.0117 | -0.161 | 7.228
-5.5 | 0.151 | 0.01149 | -0.162 | 13.121
-5 | 0.217 | 0.01103 | -0.163 | 19.686
-4.5 | 0.283 | 0.01087 | -0.164 | 26.08
-4 | 0.35 | 0.01106 | -0.165 | 31.624
-3.5 | 0.416 | 0.01121 | -0.166 | 37.125
-3 | 0.483 | 0.01086 | -0.167 | 44.441
-2.5 | 0.549 | 0.01123 | -0.168 | 48.879
-2 | 0.615 | 0.01417 | -0.169 | 43.407
-1.5 | 0.681 | 0.01391 | -0.169 | 48.973
-1 | 0.748 | 0.01431 | -0.17 | 52.225
-0.5 | 0.814 | 0.01402 | -0.171 | 58.015
0 | 0.877 | 0.01379 | -0.171 | 63.582
0.5 | 0.942 | 0.01523 | -0.172 | 61.886
1 | 1.007 | 0.01543 | -0.173 | 65.305
1.5 | 1.072 | 0.01642 | -0.173 | 65.304
2 | 1.137 | 0.01658 | -0.174 | 68.572
2.5 | 1.202 | 0.01682 | -0.175 | 71.427
3 | 1.266 | 0.01715 | -0.175 | 73.809
3.5 | 1.33 | 0.01746 | -0.176 | 76.194
4 | 1.394 | 0.01777 | -0.176 | 78.459
4.5 | 1.458 | 0.01814 | -0.177 | 80.364
5 | 1.521 | 0.01853 | -0.177 | 82.08
5.5 | 1.584 | 0.01898 | -0.178 | 83.465
6 | 1.647 | 0.01947 | -0.178 | 84.569
6.5 | 1.709 | 0.01999 | -0.179 | 85.502
7 | 1.771 | 0.02056 | -0.179 | 86.17
7.5 | 1.833 | 0.02117 | -0.179 | 86.583
8 | 1.895 | 0.0218 | -0.179 | 86.906
8.5 | 1.956 | 0.02246 | -0.18 | 87.08
9 | 2.016 | 0.02319 | -0.18 | 86.917
9.5 | 2.076 | 0.02406 | -0.18 | 86.291
10 | 2.136 | 0.025 | -0.18 | 85.427
10.5 | 2.195 | 0.02605 | -0.18 | 84.256
11 | 2.152 | 0.02716 | -0.181 | 79.25
11.5 | 2.198 | 0.02838 | -0.181 | 77.44
12 | 2.242 | 0.02968 | -0.181 | 75.525
12.5 | 2.283 | 0.03102 | -0.181 | 73.599
13 | 2.323 | 0.03247 | -0.181 | 71.543
13.5 | 2.36 | 0.03399 | -0.18 | 69.45
14 | 2.396 | 0.03558 | -0.18 | 67.324
14.5 | 2.429 | 0.0373 | -0.18 | 65.116
15 | 2.46 | 0.0391 | -0.18 | 62.906
15.5 | 2.488 | 0.04099 | -0.18 | 60.694
16 | 2.514 | 0.04301 | -0.179 | 58.444
16.5 | 2.538 | 0.04501 | -0.179 | 56.375
17 | 2.558 | 0.04728 | -0.179 | 54.101
17.5 | 2.576 | 0.04967 | -0.178 | 51.863
18 | 2.592 | 0.05224 | -0.178 | 49.612
18.5 | 2.605 | 0.05495 | -0.178 | 47.4
19 | 2.615 | 0.05779 | -0.177 | 45.256
19.5 | 2.623 | 0.06086 | -0.177 | 43.103
20 | 2.628 | 0.06411 | -0.176 | 40.988

## 50. Re 2M Mach 0.00 (2)
BIGFOIL.COM POLAR EXPORT
NACA5524
NACA5524 |  |  |  | Cl Max: | 1.6732 | at alpha= | 19 | deg
XFOIL ncrit=9 |  |  |  | L/D Max: | 87.462 | at alpha= | 5 | deg
Re: | 2000000 |  |  | Cd Min: | 0.08623 | at alpha= | 20 | deg
Mach: | 0 |  |  | Cl=0 at alpha= | -5.2886 | deg
|  |  |  | @ Cl=0.1, Cd= | 0.0078104
|  |  |  | @ Cl=0.4, Cd= | 0.0078571
|  |  |  | @ Cl=0.6, Cd= | 0.0085134
alpha (deg) | Cl | Cd | Cm | Cl/Cd
-20 | -0.9674 | 0.05678 | -0.1482 | -17.0377
-19.5 | -0.997 | 0.04882 | -0.1504 | -20.422
-19 | -1.0219 | 0.04212 | -0.1511 | -24.2616
-18.5 | -1.034 | 0.03675 | -0.1513 | -28.1361
-18 | -1.048 | 0.03086 | -0.1523 | -33.9598
-17.5 | -1.0447 | 0.02638 | -0.1533 | -39.602
-17 | -1.0286 | 0.02305 | -0.1542 | -44.6247
-16.5 | -1.0028 | 0.02055 | -0.1549 | -48.7981
-16 | -0.9806 | 0.01811 | -0.1549 | -54.1469
-15.5 | -0.9499 | 0.01656 | -0.1543 | -57.3611
-14.5 | -0.8824 | 0.0143 | -0.1517 | -61.7063
-14 | -0.8436 | 0.01356 | -0.1501 | -62.2124
-13.5 | -0.8059 | 0.01288 | -0.148 | -62.5699
-13 | -0.7692 | 0.01235 | -0.1453 | -62.2834
-12.5 | -0.7237 | 0.01189 | -0.1441 | -60.8663
-12 | -0.6779 | 0.01142 | -0.1429 | -59.3608
-11.5 | -0.6284 | 0.01105 | -0.1422 | -56.8688
-11 | -0.5809 | 0.01065 | -0.1411 | -54.5446
-10.5 | -0.5297 | 0.01031 | -0.1405 | -51.3773
-10 | -0.4803 | 0.00998 | -0.1396 | -48.1263
-9.5 | -0.429 | 0.00965 | -0.139 | -44.456
-9 | -0.3773 | 0.00944 | -0.1384 | -39.9682
-8.5 | -0.3264 | 0.00914 | -0.1376 | -35.7112
-8 | -0.2743 | 0.00893 | -0.1369 | -30.7167
-7.5 | -0.2233 | 0.00872 | -0.1361 | -25.6078
-7 | -0.1717 | 0.00851 | -0.1353 | -20.1763
-6.5 | -0.1215 | 0.00841 | -0.1341 | -14.4471
-6 | -0.0695 | 0.0082 | -0.1334 | -8.4756
-5.5 | -0.0219 | 0.00808 | -0.1316 | -2.7104
-5 | 0.0299 | 0.00797 | -0.1308 | 3.7516
-4.5 | 0.0762 | 0.00786 | -0.1287 | 9.6947
-4 | 0.1194 | 0.00777 | -0.126 | 15.3668
-3.5 | 0.1644 | 0.0077 | -0.1237 | 21.3506
-3 | 0.2089 | 0.00766 | -0.1213 | 27.2715
-2.5 | 0.258 | 0.00764 | -0.1198 | 33.7696
-2 | 0.3042 | 0.00771 | -0.1178 | 39.4553
-1.5 | 0.355 | 0.00775 | -0.1167 | 45.8065
-1 | 0.4054 | 0.00787 | -0.1156 | 51.5121
-0.5 | 0.4528 | 0.00802 | -0.114 | 56.4589
0 | 0.5042 | 0.00811 | -0.1131 | 62.1702
0.5 | 0.5536 | 0.00831 | -0.1119 | 66.6185
1 | 0.6015 | 0.00852 | -0.1104 | 70.5986
1.5 | 0.6525 | 0.00867 | -0.1096 | 75.2595
2 | 0.7002 | 0.00895 | -0.1081 | 78.2346
2.5 | 0.7476 | 0.00925 | -0.1067 | 80.8216
3 | 0.7963 | 0.00952 | -0.1055 | 83.645
3.5 | 0.8422 | 0.0099 | -0.1039 | 85.0707
4.5 | 0.9339 | 0.01072 | -0.1008 | 87.1175
5 | 0.9787 | 0.01119 | -0.0992 | 87.462
6 | 1.0639 | 0.01233 | -0.0954 | 86.2855
6.5 | 1.1077 | 0.01289 | -0.0939 | 85.9348
7 | 1.1468 | 0.01364 | -0.0916 | 84.0762
7.5 | 1.1847 | 0.01442 | -0.0893 | 82.1567
8 | 1.2313 | 0.01476 | -0.0885 | 83.4214
8.5 | 1.2673 | 0.01583 | -0.0861 | 80.0569
9 | 1.3017 | 0.01699 | -0.0835 | 76.6157
9.5 | 1.3338 | 0.01833 | -0.0807 | 72.766
10 | 1.3682 | 0.01962 | -0.0785 | 69.735
10.5 | 1.401 | 0.02102 | -0.0761 | 66.6508
11 | 1.4286 | 0.02277 | -0.0732 | 62.7404
11.5 | 1.4557 | 0.02462 | -0.0705 | 59.1267
12 | 1.4838 | 0.02647 | -0.0681 | 56.0559
12.5 | 1.5098 | 0.0285 | -0.0656 | 52.9754
13 | 1.5303 | 0.03097 | -0.0627 | 49.4123
13.5 | 1.5526 | 0.0334 | -0.0603 | 46.485
14 | 1.5763 | 0.03576 | -0.0581 | 44.08
14.5 | 1.5912 | 0.03886 | -0.0554 | 40.947
15 | 1.6038 | 0.04224 | -0.0528 | 37.9688
15.5 | 1.6197 | 0.04543 | -0.0507 | 35.6527
16 | 1.6343 | 0.04876 | -0.0486 | 33.5172
16.5 | 1.6444 | 0.05262 | -0.0466 | 31.2505
17 | 1.6534 | 0.05663 | -0.0448 | 29.1965
17.5 | 1.6567 | 0.06124 | -0.0429 | 27.0526
18 | 1.6649 | 0.0655 | -0.0415 | 25.4183
18.5 | 1.6682 | 0.07026 | -0.0401 | 23.7432
19 | 1.6732 | 0.07491 | -0.0391 | 22.3361
19.5 | 1.6712 | 0.0804 | -0.0381 | 20.7861
20 | 1.6667 | 0.08623 | -0.0374 | 19.3285

## 51. Re 2M Mach 0.10 (1)
BIGFOIL.COM POLAR EXPORT
NACA5524
NACA5524 |  |  |  | Cl Max: | 2.61 | at alpha= | 20 | deg
JavaFoil+Calcfoil stall+Eppler ext transition |  |  |  | L/D Max: | 86.533 | at alpha= | 8.5 | deg
Re: | 2000000 |  |  | Cd Min: | 0.0108 | at alpha= | -5 | deg
Mach: | 0.1 |  |  | Cl=0 at alpha= | -6.6418 | deg
|  |  |  | @ Cl=0.1, Cd= | 0.011695
|  |  |  | @ Cl=0.4, Cd= | 0.010946
|  |  |  | @ Cl=0.6, Cd= | 0.013338
alpha (deg) | Cl | Cd | Cm | Cl/Cd
-20 | -1.3 | 0.08787 | -0.109 | -14.796
-19.5 | -1.272 | 0.08223 | -0.111 | -15.466
-19 | -1.241 | 0.0767 | -0.113 | -16.184
-18.5 | -1.209 | 0.07165 | -0.114 | -16.868
-18 | -1.174 | 0.06662 | -0.116 | -17.628
-17.5 | -1.139 | 0.06185 | -0.118 | -18.408
-17 | -1.101 | 0.05726 | -0.12 | -19.232
-16.5 | -1.062 | 0.05291 | -0.121 | -20.075
-16 | -1.021 | 0.04879 | -0.123 | -20.935
-15.5 | -0.979 | 0.04485 | -0.125 | -21.822
-15 | -0.935 | 0.04103 | -0.127 | -22.789
-14.5 | -0.89 | 0.03751 | -0.129 | -23.718
-14 | -0.843 | 0.03414 | -0.131 | -24.701
-13.5 | -0.796 | 0.03098 | -0.133 | -25.679
-13 | -0.783 | 0.028 | -0.136 | -27.973
-12.5 | -0.727 | 0.02524 | -0.138 | -28.794
-12 | -0.67 | 0.02276 | -0.14 | -29.431
-11.5 | -0.612 | 0.02052 | -0.143 | -29.83
-11 | -0.554 | 0.01856 | -0.145 | -29.84
-10.5 | -0.494 | 0.01692 | -0.148 | -29.219
-10 | -0.434 | 0.01575 | -0.15 | -27.542
-9.5 | -0.372 | 0.01477 | -0.152 | -25.179
-9 | -0.309 | 0.01403 | -0.154 | -21.992
-8.5 | -0.244 | 0.01346 | -0.156 | -18.15
-8 | -0.179 | 0.01287 | -0.157 | -13.934
-7.5 | -0.114 | 0.01249 | -0.159 | -9.104
-7 | -0.048 | 0.01225 | -0.16 | -3.895
-6.5 | 0.019 | 0.01198 | -0.161 | 1.548
-6 | 0.085 | 0.01174 | -0.162 | 7.237
-5.5 | 0.152 | 0.01154 | -0.163 | 13.136
-5 | 0.218 | 0.0108 | -0.164 | 20.204
-4.5 | 0.285 | 0.01089 | -0.165 | 26.148
-4 | 0.352 | 0.01088 | -0.166 | 32.315
-3.5 | 0.418 | 0.01097 | -0.167 | 38.138
-3 | 0.485 | 0.01105 | -0.168 | 43.871
-2.5 | 0.552 | 0.01096 | -0.169 | 50.331
-2 | 0.618 | 0.01423 | -0.169 | 43.457
-1.5 | 0.685 | 0.01397 | -0.17 | 49.028
-1 | 0.751 | 0.01399 | -0.171 | 53.688
-0.5 | 0.818 | 0.01409 | -0.172 | 58.016
0 | 0.881 | 0.01483 | -0.172 | 59.415
0.5 | 0.947 | 0.01503 | -0.173 | 62.985
1 | 1.012 | 0.01549 | -0.174 | 65.356
1.5 | 1.078 | 0.0165 | -0.174 | 65.296
2 | 1.143 | 0.01666 | -0.175 | 68.573
2.5 | 1.207 | 0.01691 | -0.176 | 71.396
3 | 1.272 | 0.01725 | -0.176 | 73.763
3.5 | 1.337 | 0.01756 | -0.177 | 76.122
4 | 1.401 | 0.01787 | -0.177 | 78.365
4.5 | 1.465 | 0.01825 | -0.178 | 80.235
5 | 1.528 | 0.01866 | -0.178 | 81.897
5.5 | 1.592 | 0.01912 | -0.179 | 83.252
6 | 1.655 | 0.01962 | -0.179 | 84.34
6.5 | 1.717 | 0.02017 | -0.179 | 85.154
7 | 1.78 | 0.02074 | -0.18 | 85.824
7.5 | 1.842 | 0.02138 | -0.18 | 86.169
8 | 1.903 | 0.02203 | -0.18 | 86.414
8.5 | 1.965 | 0.0227 | -0.181 | 86.533
9 | 2.025 | 0.02347 | -0.181 | 86.313
9.5 | 2.086 | 0.02433 | -0.181 | 85.703
10 | 2.145 | 0.02532 | -0.181 | 84.726
10.5 | 2.205 | 0.0264 | -0.181 | 83.504
11 | 2.159 | 0.02757 | -0.181 | 78.322
11.5 | 2.204 | 0.02881 | -0.181 | 76.518
12 | 2.248 | 0.03014 | -0.181 | 74.579
12.5 | 2.289 | 0.03155 | -0.181 | 72.54
13 | 2.328 | 0.03304 | -0.181 | 70.468
13.5 | 2.365 | 0.03461 | -0.181 | 68.323
14 | 2.399 | 0.03628 | -0.181 | 66.13
14.5 | 2.431 | 0.03806 | -0.181 | 63.887
15 | 2.461 | 0.03992 | -0.181 | 61.654
15.5 | 2.488 | 0.04189 | -0.18 | 59.395
16 | 2.513 | 0.04401 | -0.18 | 57.086
16.5 | 2.535 | 0.0461 | -0.18 | 54.99
17 | 2.554 | 0.04848 | -0.179 | 52.673
17.5 | 2.57 | 0.05102 | -0.179 | 50.37
18 | 2.583 | 0.05369 | -0.179 | 48.119
18.5 | 2.594 | 0.05656 | -0.178 | 45.869
19 | 2.603 | 0.05956 | -0.178 | 43.696
19.5 | 2.608 | 0.06278 | -0.177 | 41.539
20 | 2.61 | 0.06622 | -0.176 | 39.411

## 52. Re 2M Mach 0.10 (2)
BIGFOIL.COM POLAR EXPORT
NACA5524
NACA5524 |  |  |  | Cl Max: | 1.6592 | at alpha= | 18.5 | deg
XFOIL ncrit=9 |  |  |  | L/D Max: | 85.7339 | at alpha= | 4.5 | deg
Re: | 2000000 |  |  | Cd Min: | 0.08959 | at alpha= | 20 | deg
Mach: | 0.1 |  |  | Cl=0 at alpha= | -5.2701 | deg
|  |  |  | @ Cl=0.1, Cd= | 0.0078452
|  |  |  | @ Cl=0.4, Cd= | 0.0079197
|  |  |  | @ Cl=0.6, Cd= | 0.0086042
alpha (deg) | Cl | Cd | Cm | Cl/Cd
-20 | -0.9273 | 0.06213 | -0.1481 | -14.9252
-19.5 | -0.9611 | 0.05345 | -0.151 | -17.9813
-19 | -0.987 | 0.04645 | -0.152 | -21.2487
-18.5 | -1.0079 | 0.04016 | -0.1525 | -25.0971
-18 | -1.0227 | 0.03424 | -0.1534 | -29.8686
-17.5 | -1.0302 | 0.02876 | -0.1546 | -35.8206
-17 | -1.0199 | 0.02482 | -0.1557 | -41.0919
-16.5 | -0.9968 | 0.02195 | -0.1566 | -45.4123
-16 | -0.9759 | 0.01915 | -0.1571 | -50.9608
-15.5 | -0.9481 | 0.01723 | -0.1567 | -55.0261
-15 | -0.9126 | 0.01598 | -0.156 | -57.1089
-14.5 | -0.8813 | 0.01471 | -0.1544 | -59.9116
-14 | -0.8444 | 0.01383 | -0.1527 | -61.0557
-13.5 | -0.8049 | 0.01315 | -0.1509 | -61.2091
-13 | -0.7699 | 0.01252 | -0.1479 | -61.4936
-12.5 | -0.7252 | 0.01209 | -0.1464 | -59.9835
-12 | -0.6809 | 0.01156 | -0.1448 | -58.9014
-11.5 | -0.6311 | 0.01119 | -0.144 | -56.3986
-11 | -0.5839 | 0.01077 | -0.1427 | -54.2154
-10.5 | -0.5322 | 0.01044 | -0.1421 | -50.977
-10 | -0.4833 | 0.01006 | -0.141 | -48.0417
-9.5 | -0.4317 | 0.00974 | -0.1403 | -44.3224
-9 | -0.3802 | 0.00949 | -0.1395 | -40.0632
-8.5 | -0.3291 | 0.00921 | -0.1387 | -35.7329
-8 | -0.2763 | 0.00901 | -0.138 | -30.6659
-7.5 | -0.226 | 0.00878 | -0.1369 | -25.7403
-7 | -0.1737 | 0.00857 | -0.1361 | -20.2684
-6.5 | -0.124 | 0.00846 | -0.1348 | -14.6572
-6 | -0.0716 | 0.00824 | -0.134 | -8.6893
-5.5 | -0.0234 | 0.00813 | -0.1323 | -2.8782
-5 | 0.0275 | 0.00801 | -0.1311 | 3.4332
-4.5 | 0.0733 | 0.00789 | -0.1289 | 9.2902
-4 | 0.115 | 0.00782 | -0.1258 | 14.7059
-3.5 | 0.1619 | 0.00772 | -0.1237 | 20.9715
-3 | 0.2058 | 0.00771 | -0.1211 | 26.6926
-2.5 | 0.2562 | 0.00769 | -0.1198 | 33.316
-2 | 0.3033 | 0.00775 | -0.1179 | 39.1355
-1.5 | 0.3537 | 0.00782 | -0.1167 | 45.2302
-1 | 0.4048 | 0.00793 | -0.1156 | 51.0467
-0.5 | 0.453 | 0.00807 | -0.1141 | 56.1338
0 | 0.5035 | 0.00819 | -0.1129 | 61.4774
0.5 | 0.5539 | 0.00838 | -0.1118 | 66.0979
1 | 0.6012 | 0.00861 | -0.1102 | 69.8258
1.5 | 0.6527 | 0.00875 | -0.1094 | 74.5943
2 | 0.7012 | 0.00904 | -0.108 | 77.5664
3 | 0.7968 | 0.00964 | -0.1051 | 82.6556
3.5 | 0.8439 | 0.01001 | -0.1037 | 84.3057
4 | 0.8878 | 0.01048 | -0.1017 | 84.7137
4.5 | 0.9345 | 0.0109 | -0.1003 | 85.7339
5.5 | 1.0229 | 0.01195 | -0.0967 | 85.5983
6 | 1.0651 | 0.01256 | -0.0948 | 84.801
6.5 | 1.1091 | 0.01314 | -0.0932 | 84.4064
7 | 1.1492 | 0.01388 | -0.091 | 82.7954
7.5 | 1.186 | 0.01475 | -0.0885 | 80.4068
8 | 1.2323 | 0.01513 | -0.0876 | 81.4475
8.5 | 1.269 | 0.01619 | -0.0852 | 78.3817
9 | 1.3032 | 0.01741 | -0.0826 | 74.8535
9.5 | 1.3353 | 0.0188 | -0.0798 | 71.0266
10 | 1.3688 | 0.02018 | -0.0773 | 67.8295
10.5 | 1.401 | 0.02167 | -0.0749 | 64.6516
11 | 1.4309 | 0.02333 | -0.0723 | 61.333
11.5 | 1.456 | 0.02536 | -0.0693 | 57.4132
12 | 1.4818 | 0.02741 | -0.0666 | 54.0606
12.5 | 1.5099 | 0.02936 | -0.0643 | 51.4271
13 | 1.531 | 0.03185 | -0.0615 | 48.0691
13.5 | 1.5499 | 0.03459 | -0.0587 | 44.8077
14 | 1.5727 | 0.03711 | -0.0565 | 42.3794
14.5 | 1.5903 | 0.04006 | -0.0541 | 39.698
15 | 1.6021 | 0.04356 | -0.0514 | 36.7792
15.5 | 1.6152 | 0.04705 | -0.0491 | 34.3294
16 | 1.6284 | 0.05063 | -0.0471 | 32.1627
16.5 | 1.6354 | 0.05483 | -0.045 | 29.8267
17 | 1.6468 | 0.05866 | -0.0433 | 28.0736
17.5 | 1.6524 | 0.06312 | -0.0415 | 26.1787
18 | 1.6564 | 0.06787 | -0.0401 | 24.4055
18.5 | 1.6592 | 0.07277 | -0.0388 | 22.8006
19 | 1.6585 | 0.07812 | -0.0377 | 21.2302
19.5 | 1.6583 | 0.08352 | -0.0369 | 19.8551
20 | 1.6519 | 0.08959 | -0.0363 | 18.4384

## 53. Re 2M Mach 0.25 (1)
BIGFOIL.COM POLAR EXPORT
NACA5524
NACA5524 |  |  |  | Cl Max: | 2.507 | at alpha= | 17.5 | deg
JavaFoil+Calcfoil stall+Eppler ext transition |  |  |  | L/D Max: | 83.797 | at alpha= | 7.5 | deg
Re: | 2000000 |  |  | Cd Min: | 0.01079 | at alpha= | -4.5 | deg
Mach: | 0.25 |  |  | Cl=0 at alpha= | -6.6397 | deg
|  |  |  | @ Cl=0.1, Cd= | 0.011887
|  |  |  | @ Cl=0.4, Cd= | 0.010997
|  |  |  | @ Cl=0.6, Cd= | 0.013848
alpha (deg) | Cl | Cd | Cm | Cl/Cd
-20 | -1.249 | 0.1016 | -0.109 | -12.292
-19.5 | -1.23 | 0.0949 | -0.111 | -12.956
-19 | -1.206 | 0.08862 | -0.113 | -13.613
-18.5 | -1.181 | 0.08245 | -0.115 | -14.323
-18 | -1.153 | 0.07657 | -0.116 | -15.057
-17.5 | -1.122 | 0.07101 | -0.118 | -15.806
-17 | -1.09 | 0.06574 | -0.12 | -16.572
-16.5 | -1.054 | 0.06072 | -0.122 | -17.366
-16 | -1.017 | 0.05582 | -0.124 | -18.222
-15.5 | -0.977 | 0.05137 | -0.126 | -19.024
-15 | -0.936 | 0.04708 | -0.128 | -19.875
-14.5 | -0.892 | 0.04294 | -0.13 | -20.78
-14 | -0.847 | 0.03915 | -0.133 | -21.637
-13.5 | -0.8 | 0.03549 | -0.135 | -22.546
-13 | -0.796 | 0.03216 | -0.137 | -24.751
-12.5 | -0.738 | 0.029 | -0.139 | -25.457
-12 | -0.68 | 0.02608 | -0.142 | -26.08
-11.5 | -0.622 | 0.02342 | -0.144 | -26.539
-11 | -0.562 | 0.02104 | -0.147 | -26.717
-10.5 | -0.502 | 0.01894 | -0.149 | -26.505
-10 | -0.441 | 0.01716 | -0.152 | -25.696
-9.5 | -0.379 | 0.01589 | -0.155 | -23.829
-9 | -0.315 | 0.01482 | -0.157 | -21.236
-8.5 | -0.25 | 0.01403 | -0.159 | -17.791
-8 | -0.183 | 0.01344 | -0.161 | -13.65
-7.5 | -0.116 | 0.01283 | -0.162 | -9.081
-7 | -0.049 | 0.01244 | -0.164 | -3.931
-6.5 | 0.019 | 0.01221 | -0.165 | 1.558
-6 | 0.087 | 0.01193 | -0.166 | 7.307
-5.5 | 0.156 | 0.0117 | -0.168 | 13.299
-5 | 0.224 | 0.0115 | -0.169 | 19.477
-4.5 | 0.293 | 0.01079 | -0.17 | 27.113
-4 | 0.361 | 0.01089 | -0.171 | 33.143
-3.5 | 0.43 | 0.01108 | -0.172 | 38.757
-3 | 0.498 | 0.01382 | -0.172 | 36.04
-2.5 | 0.567 | 0.0138 | -0.173 | 41.069
-2 | 0.635 | 0.0139 | -0.174 | 45.679
-1.5 | 0.704 | 0.01385 | -0.175 | 50.799
-1 | 0.772 | 0.014 | -0.175 | 55.133
-0.5 | 0.84 | 0.01473 | -0.176 | 57.048
0 | 0.905 | 0.01516 | -0.177 | 59.7
0.5 | 0.972 | 0.01535 | -0.178 | 63.337
1 | 1.039 | 0.0156 | -0.178 | 66.61
1.5 | 1.106 | 0.01586 | -0.179 | 69.741
2 | 1.173 | 0.01719 | -0.18 | 68.241
2.5 | 1.24 | 0.01741 | -0.18 | 71.189
3 | 1.306 | 0.01773 | -0.181 | 73.647
3.5 | 1.372 | 0.01814 | -0.181 | 75.64
4 | 1.438 | 0.01853 | -0.182 | 77.6
4.5 | 1.503 | 0.01893 | -0.182 | 79.398
5 | 1.569 | 0.01941 | -0.183 | 80.818
5.5 | 1.633 | 0.01993 | -0.183 | 81.969
6 | 1.698 | 0.0205 | -0.184 | 82.819
6.5 | 1.762 | 0.02114 | -0.184 | 83.372
7 | 1.826 | 0.02183 | -0.184 | 83.654
7.5 | 1.889 | 0.02255 | -0.185 | 83.797
8 | 1.952 | 0.02332 | -0.185 | 83.717
8.5 | 2.015 | 0.02416 | -0.185 | 83.384
9 | 2.076 | 0.02505 | -0.185 | 82.908
9.5 | 2.138 | 0.0261 | -0.185 | 81.912
10 | 2.199 | 0.02726 | -0.186 | 80.641
10.5 | 2.259 | 0.02855 | -0.186 | 79.113
11 | 2.194 | 0.02994 | -0.186 | 73.265
11.5 | 2.236 | 0.03144 | -0.186 | 71.125
12 | 2.276 | 0.03305 | -0.186 | 68.873
12.5 | 2.314 | 0.03476 | -0.186 | 66.551
13 | 2.348 | 0.03658 | -0.185 | 64.195
13.5 | 2.38 | 0.03855 | -0.185 | 61.738
14 | 2.408 | 0.04063 | -0.185 | 59.277
14.5 | 2.434 | 0.04286 | -0.185 | 56.784
15 | 2.455 | 0.04521 | -0.184 | 54.309
15.5 | 2.473 | 0.04777 | -0.184 | 51.769
16 | 2.488 | 0.05036 | -0.184 | 49.403
16.5 | 2.499 | 0.05329 | -0.183 | 46.895
17 | 2.505 | 0.0564 | -0.183 | 44.419
17.5 | 2.507 | 0.05979 | -0.182 | 41.937
18 | 2.506 | 0.06349 | -0.181 | 39.468
18.5 | 2.5 | 0.06739 | -0.181 | 37.1
19 | 2.491 | 0.0716 | -0.18 | 34.786
19.5 | 2.476 | 0.07616 | -0.179 | 32.519
20 | 2.457 | 0.08104 | -0.178 | 30.32

## 54. Re 2M Mach 0.25 (2)
BIGFOIL.COM POLAR EXPORT
NACA5524
NACA5524 |  |  |  | Cl Max: | 1.6032 | at alpha= | 18 | deg
XFOIL ncrit=9 |  |  |  | L/D Max: | 79.6207 | at alpha= | 5 | deg
Re: | 2000000 |  |  | Cd Min: | 0.10553 | at alpha= | 20 | deg
Mach: | 0.25 |  |  | Cl=0 at alpha= | -5.0686 | deg
|  |  |  | @ Cl=0.1, Cd= | 0.0080161
|  |  |  | @ Cl=0.4, Cd= | 0.008273
|  |  |  | @ Cl=0.6, Cd= | 0.0090061
alpha (deg) | Cl | Cd | Cm | Cl/Cd
-20 | -0.7381 | 0.08757 | -0.1478 | -8.4287
-19.5 | -0.7609 | 0.07938 | -0.1511 | -9.5855
-19 | -0.7971 | 0.07048 | -0.1537 | -11.3096
-18.5 | -0.8284 | 0.06245 | -0.1556 | -13.265
-18 | -0.8575 | 0.05454 | -0.1578 | -15.7224
-17.5 | -0.8751 | 0.04785 | -0.1595 | -18.2884
-17 | -0.9115 | 0.03971 | -0.1616 | -22.9539
-16.5 | -0.9292 | 0.03317 | -0.1633 | -28.0133
-16 | -0.9264 | 0.02817 | -0.1649 | -32.886
-15.5 | -0.9114 | 0.0242 | -0.1662 | -37.6612
-15 | -0.8956 | 0.02041 | -0.1674 | -43.8805
-14.5 | -0.8674 | 0.01798 | -0.1676 | -48.2425
-14 | -0.8344 | 0.01628 | -0.1668 | -51.2531
-13 | -0.7637 | 0.01389 | -0.163 | -54.982
-12.5 | -0.7269 | 0.013 | -0.1602 | -55.9154
-11.5 | -0.6456 | 0.01189 | -0.1544 | -54.2977
-11 | -0.5972 | 0.01145 | -0.1526 | -52.1572
-10.5 | -0.5487 | 0.01098 | -0.1508 | -49.9727
-10 | -0.4968 | 0.01063 | -0.1495 | -46.7357
-9.5 | -0.4475 | 0.01023 | -0.1477 | -43.7439
-9 | -0.3945 | 0.0099 | -0.1465 | -39.8485
-8.5 | -0.3434 | 0.00964 | -0.1449 | -35.6224
-8 | -0.2903 | 0.00933 | -0.1437 | -31.1147
-7.5 | -0.2384 | 0.00914 | -0.1422 | -26.0832
-7 | -0.1865 | 0.00889 | -0.1408 | -20.9786
-6.5 | -0.1357 | 0.00869 | -0.1391 | -15.6157
-6 | -0.0854 | 0.00856 | -0.1372 | -9.9766
-5.5 | -0.0346 | 0.00836 | -0.1354 | -4.1388
-5 | 0.0055 | 0.00824 | -0.1315 | 0.66748
-4.5 | 0.0523 | 0.00812 | -0.1288 | 6.4409
-4 | 0.0968 | 0.00802 | -0.1258 | 12.0698
-3.5 | 0.1466 | 0.00796 | -0.1238 | 18.4171
-3 | 0.1955 | 0.00796 | -0.1218 | 24.5603
-2.5 | 0.2437 | 0.008 | -0.1196 | 30.4625
-2 | 0.2973 | 0.00803 | -0.1185 | 37.0237
-1.5 | 0.3478 | 0.00816 | -0.1168 | 42.6225
-1 | 0.3987 | 0.00827 | -0.1153 | 48.2104
-0.5 | 0.4512 | 0.00839 | -0.1141 | 53.7783
0.5 | 0.5517 | 0.00879 | -0.1109 | 62.7645
1 | 0.6031 | 0.00902 | -0.1096 | 66.8625
2 | 0.7039 | 0.00955 | -0.1068 | 73.7068
2.5 | 0.7524 | 0.00992 | -0.1051 | 75.8468
3.5 | 0.8488 | 0.01074 | -0.1017 | 79.0317
4 | 0.8944 | 0.01127 | -0.0996 | 79.3611
4.5 | 0.9396 | 0.01183 | -0.0976 | 79.4252
5 | 0.9865 | 0.01239 | -0.0959 | 79.6207
5.5 | 1.0309 | 0.01305 | -0.0939 | 78.9962
6 | 1.0737 | 0.01381 | -0.0917 | 77.748
6.5 | 1.1137 | 0.01471 | -0.0891 | 75.7104
7 | 1.1555 | 0.01558 | -0.087 | 74.1656
7.5 | 1.1974 | 0.01645 | -0.0849 | 72.7903
8 | 1.233 | 0.01748 | -0.082 | 70.5378
9 | 1.3102 | 0.01989 | -0.0776 | 65.8723
9.5 | 1.3427 | 0.02152 | -0.0747 | 62.3931
10 | 1.3724 | 0.02336 | -0.0716 | 58.75
10.5 | 1.401 | 0.02533 | -0.0686 | 55.3099
11 | 1.4317 | 0.02727 | -0.066 | 52.5009
11.5 | 1.4567 | 0.02961 | -0.0629 | 49.1962
12 | 1.4801 | 0.03213 | -0.06 | 46.066
12.5 | 1.5006 | 0.03492 | -0.057 | 42.9725
13 | 1.5205 | 0.03784 | -0.0541 | 40.1823
13.5 | 1.5398 | 0.04092 | -0.0515 | 37.6295
14 | 1.5538 | 0.04447 | -0.0488 | 34.9404
14.5 | 1.567 | 0.04815 | -0.0462 | 32.5441
15 | 1.5809 | 0.05187 | -0.0439 | 30.4781
15.5 | 1.5894 | 0.05614 | -0.0416 | 28.3114
16 | 1.5926 | 0.06093 | -0.0394 | 26.1382
16.5 | 1.5999 | 0.06553 | -0.0376 | 24.4148
17 | 1.6019 | 0.07068 | -0.036 | 22.6641
17.5 | 1.6026 | 0.07603 | -0.0346 | 21.0785
18 | 1.6032 | 0.08152 | -0.0335 | 19.6663
18.5 | 1.5979 | 0.08765 | -0.0326 | 18.2305
19 | 1.5976 | 0.09337 | -0.0322 | 17.1104
19.5 | 1.5894 | 0.10001 | -0.032 | 15.8924
20 | 1.5922 | 0.10553 | -0.0321 | 15.0877

## 55. Re 2M Mach 0.50 (1)
BIGFOIL.COM POLAR EXPORT
NACA5524
NACA5524 |  |  |  | Cl Max: | 2.474 | at alpha= | 10.5 | deg
JavaFoil+Calcfoil stall+Eppler ext transition |  |  |  | L/D Max: | 76.284 | at alpha= | 4.5 | deg
Re: | 2000000 |  |  | Cd Min: | 0.01311 | at alpha= | -6 | deg
Mach: | 0.5 |  |  | Cl=0 at alpha= | -6.64 | deg
|  |  |  | @ Cl=0.1, Cd= | 0.01321
|  |  |  | @ Cl=0.4, Cd= | 0.014272
|  |  |  | @ Cl=0.6, Cd= | 0.014928
alpha (deg) | Cl | Cd | Cm | Cl/Cd
-18 | -0.694 | 0.16611 | -0.094 | -4.181
-17.5 | -0.663 | 0.16086 | -0.092 | -4.121
-17 | -0.632 | 0.15296 | -0.091 | -4.131
-16.5 | -0.601 | 0.15149 | -0.091 | -3.969
-16 | -0.571 | 0.1437 | -0.091 | -3.973
-15.5 | -0.54 | 0.13676 | -0.09 | -3.95
-15 | -0.508 | 0.12805 | -0.085 | -3.97
-14.5 | -0.657 | 0.09663 | -0.122 | -6.795
-14 | -0.731 | 0.07885 | -0.129 | -9.271
-13.5 | -0.737 | 0.06778 | -0.134 | -10.871
-13 | -0.846 | 0.05921 | -0.139 | -14.289
-12.5 | -0.786 | 0.05223 | -0.142 | -15.049
-12 | -0.725 | 0.04613 | -0.146 | -15.709
-11.5 | -0.662 | 0.04085 | -0.149 | -16.215
-11 | -0.599 | 0.03615 | -0.152 | -16.573
-10.5 | -0.535 | 0.03202 | -0.156 | -16.706
-10 | -0.47 | 0.02832 | -0.159 | -16.587
-9.5 | -0.403 | 0.02503 | -0.162 | -16.118
-9 | -0.336 | 0.02215 | -0.165 | -15.178
-8.5 | -0.268 | 0.01959 | -0.169 | -13.668
-8 | -0.198 | 0.01762 | -0.172 | -11.233
-7.5 | -0.127 | 0.01594 | -0.176 | -7.939
-7 | -0.054 | 0.01471 | -0.179 | -3.639
-6.5 | 0.021 | 0.01382 | -0.181 | 1.514
-6 | 0.096 | 0.01311 | -0.184 | 7.351
-5.5 | 0.172 | 0.015 | -0.185 | 11.494
-5 | 0.249 | 0.0148 | -0.187 | 16.811
-4.5 | 0.325 | 0.01434 | -0.188 | 22.698
-4 | 0.402 | 0.01427 | -0.189 | 28.181
-3.5 | 0.479 | 0.01481 | -0.19 | 32.324
-3 | 0.555 | 0.01487 | -0.192 | 37.363
-2.5 | 0.632 | 0.01497 | -0.193 | 42.234
-2 | 0.709 | 0.01482 | -0.193 | 47.842
-1.5 | 0.785 | 0.01502 | -0.194 | 52.277
-1 | 0.862 | 0.01547 | -0.195 | 55.7
-0.5 | 0.938 | 0.01574 | -0.196 | 59.624
0 | 1.008 | 0.0163 | -0.197 | 61.87
0.5 | 1.083 | 0.01666 | -0.198 | 65.023
1 | 1.158 | 0.01727 | -0.198 | 67.033
1.5 | 1.232 | 0.01774 | -0.199 | 69.45
2 | 1.306 | 0.01822 | -0.2 | 71.656
2.5 | 1.379 | 0.01878 | -0.2 | 73.455
3 | 1.453 | 0.01962 | -0.201 | 74.055
3.5 | 1.526 | 0.02031 | -0.201 | 75.128
4 | 1.598 | 0.02106 | -0.202 | 75.883
4.5 | 1.67 | 0.0219 | -0.202 | 76.284
5 | 1.742 | 0.02287 | -0.203 | 76.177
5.5 | 1.813 | 0.0241 | -0.203 | 75.24
6 | 1.883 | 0.02582 | -0.204 | 72.931
6.5 | 1.953 | 0.02709 | -0.204 | 72.083
7 | 2.022 | 0.02849 | -0.204 | 70.966
7.5 | 2.09 | 0.03013 | -0.204 | 69.381
8 | 2.157 | 0.03197 | -0.204 | 67.493
8.5 | 2.224 | 0.03399 | -0.204 | 65.418
9 | 2.289 | 0.03631 | -0.204 | 63.021
9.5 | 2.352 | 0.03902 | -0.204 | 60.281
10 | 2.414 | 0.0422 | -0.203 | 57.2
10.5 | 2.474 | 0.04598 | -0.203 | 53.81
11 | 2.183 | 0.05041 | -0.202 | 43.309
11.5 | 2.161 | 0.05576 | -0.201 | 38.75
12 | 2.107 | 0.06231 | -0.2 | 33.819
12.5 | 1.994 | 0.07145 | -0.197 | 27.912
13 | 1.658 | 0.08984 | -0.193 | 18.458
13.5 | 1.201 | 0.12392 | -0.114 | 9.694
14 | 1.233 | 0.13308 | -0.12 | 9.266
14.5 | 1.267 | 0.14281 | -0.127 | 8.871
15 | 1.342 | 0.1455 | -0.16 | 9.227
15.5 | 1.328 | 0.14944 | -0.133 | 8.886

## 56. Re 2M Mach 0.50 (2)
BIGFOIL.COM POLAR EXPORT
NACA5524
NACA5524 |  |  |  | Cl Max: | 1.4192 | at alpha= | 14.5 | deg
XFOIL ncrit=9 |  |  |  | L/D Max: | 56.5141 | at alpha= | 3 | deg
Re: | 2000000 |  |  | Cd Min: | 0.15787 | at alpha= | 19.5 | deg
Mach: | 0.5 |  |  | Cl=0 at alpha= | -4.2035 | deg
|  |  |  | @ Cl=0.1, Cd= | 0.0093974
|  |  |  | @ Cl=0.4, Cd= | 0.010227
|  |  |  | @ Cl=0.6, Cd= | 0.011698
alpha (deg) | Cl | Cd | Cm | Cl/Cd
-17 | -0.3879 | 0.10097 | -0.1732 | -3.8417
-16.5 | -0.3966 | 0.09354 | -0.1766 | -4.2399
-16 | -0.4052 | 0.08608 | -0.1805 | -4.7072
-15.5 | -0.4199 | 0.07844 | -0.1841 | -5.3531
-15 | -0.4317 | 0.07122 | -0.1874 | -6.0615
-14.5 | -0.4448 | 0.06412 | -0.1905 | -6.937
-14 | -0.4698 | 0.05636 | -0.1938 | -8.3357
-13.5 | -0.4909 | 0.04914 | -0.1966 | -9.9898
-13 | -0.5124 | 0.04233 | -0.1986 | -12.1049
-12.5 | -0.5446 | 0.03497 | -0.2005 | -15.5733
-12 | -0.5654 | 0.02835 | -0.2019 | -19.9436
-11.5 | -0.5638 | 0.02301 | -0.2031 | -24.5024
-11 | -0.5492 | 0.01853 | -0.204 | -29.6384
-10.5 | -0.5224 | 0.01581 | -0.2024 | -33.0424
-10 | -0.4923 | 0.01418 | -0.1981 | -34.7179
-9.5 | -0.4581 | 0.01313 | -0.1925 | -34.8896
-9 | -0.43 | 0.01243 | -0.1848 | -34.5937
-8.5 | -0.39 | 0.01189 | -0.1786 | -32.8007
-8 | -0.345 | 0.01134 | -0.1731 | -30.4233
-7.5 | -0.2992 | 0.01095 | -0.1676 | -27.3242
-7 | -0.2604 | 0.01058 | -0.1608 | -24.6125
-6.5 | -0.2249 | 0.01024 | -0.1532 | -21.9629
-6 | -0.1859 | 0.00999 | -0.1464 | -18.6086
-5.5 | -0.1365 | 0.00971 | -0.1416 | -14.0577
-5 | -0.0858 | 0.00952 | -0.1372 | -9.0126
-4.5 | -0.0341 | 0.00949 | -0.133 | -3.5933
-4 | 0.0234 | 0.00937 | -0.1301 | 2.4973
-3.5 | 0.0778 | 0.00939 | -0.1267 | 8.2854
-3 | 0.1376 | 0.00941 | -0.1244 | 14.6227
-2.5 | 0.1951 | 0.00949 | -0.1218 | 20.5585
-2 | 0.2497 | 0.00965 | -0.1188 | 25.8756
-1.5 | 0.3093 | 0.00978 | -0.1167 | 31.6258
-1 | 0.366 | 0.01005 | -0.1143 | 36.4179
-0.5 | 0.4217 | 0.01034 | -0.1117 | 40.7834
0 | 0.4788 | 0.01064 | -0.1095 | 45
0.5 | 0.5344 | 0.01109 | -0.1071 | 48.1876
1.5 | 0.6434 | 0.0121 | -0.1023 | 53.1736
2 | 0.6976 | 0.01272 | -0.0999 | 54.8428
2.5 | 0.7497 | 0.01344 | -0.0973 | 55.7812
3 | 0.8025 | 0.0142 | -0.0948 | 56.5141
3.5 | 0.8529 | 0.01512 | -0.0921 | 56.4087
4 | 0.8999 | 0.01622 | -0.089 | 55.4809
4.5 | 0.9488 | 0.0173 | -0.0862 | 54.8439
5 | 0.9966 | 0.0185 | -0.0834 | 53.8703
5.5 | 1.0392 | 0.02001 | -0.0801 | 51.934
6 | 1.0803 | 0.02166 | -0.0767 | 49.8753
6.5 | 1.1262 | 0.02314 | -0.0739 | 48.669
7 | 1.1632 | 0.02514 | -0.0703 | 46.2689
7.5 | 1.1963 | 0.02744 | -0.0665 | 43.5969
8 | 1.2309 | 0.02972 | -0.0631 | 41.4166
8.5 | 1.2645 | 0.03213 | -0.0597 | 39.3557
9 | 1.2964 | 0.03447 | -0.0564 | 37.6095
9.5 | 1.3188 | 0.03777 | -0.0524 | 34.9166
10 | 1.343 | 0.0411 | -0.0488 | 32.6764
10.5 | 1.3641 | 0.04474 | -0.0453 | 30.4895
11 | 1.3796 | 0.04881 | -0.0418 | 28.2647
11.5 | 1.3903 | 0.05335 | -0.0384 | 26.06
12 | 1.4006 | 0.05805 | -0.0353 | 24.1275
12.5 | 1.4123 | 0.06277 | -0.0325 | 22.4996
13 | 1.4167 | 0.06818 | -0.0299 | 20.7788
13.5 | 1.4153 | 0.07411 | -0.0276 | 19.0973
14 | 1.4178 | 0.07994 | -0.0257 | 17.7358
14.5 | 1.4192 | 0.08599 | -0.0242 | 16.5042
15 | 1.4139 | 0.09271 | -0.0231 | 15.2508
15.5 | 1.4118 | 0.09935 | -0.0225 | 14.2104
16 | 1.4095 | 0.10614 | -0.0223 | 13.2796
17 | 1.4034 | 0.12033 | -0.0235 | 11.6629
17.5 | 1.3986 | 0.12785 | -0.0248 | 10.9394
18 | 1.3922 | 0.13567 | -0.0268 | 10.2617
18.5 | 1.3944 | 0.1428 | -0.0289 | 9.7647
19 | 1.3904 | 0.15077 | -0.0318 | 9.222
19.5 | 1.3956 | 0.15787 | -0.0346 | 8.8402

## 57. Re 3M Mach 0.00 (1)
BIGFOIL.COM POLAR EXPORT
NACA5524
NACA5524 |  |  |  | Cl Max: | 2.637 | at alpha= | 20 | deg
JavaFoil+Calcfoil stall+Eppler ext transition |  |  |  | L/D Max: | 88.908 | at alpha= | 8.5 | deg
Re: | 3000000 |  |  | Cd Min: | 0.01062 | at alpha= | -5.5 | deg
Mach: | 0 |  |  | Cl=0 at alpha= | -6.6364 | deg
|  |  |  | @ Cl=0.1, Cd= | 0.011207
|  |  |  | @ Cl=0.4, Cd= | 0.010852
|  |  |  | @ Cl=0.6, Cd= | 0.010911
alpha (deg) | Cl | Cd | Cm | Cl/Cd
-20 | -1.312 | 0.08055 | -0.11 | -16.289
-19.5 | -1.283 | 0.07535 | -0.112 | -17.021
-19 | -1.251 | 0.07025 | -0.114 | -17.806
-18.5 | -1.217 | 0.06534 | -0.115 | -18.634
-18 | -1.183 | 0.06064 | -0.117 | -19.501
-17.5 | -1.146 | 0.05617 | -0.119 | -20.404
-17 | -1.108 | 0.05191 | -0.121 | -21.344
-16.5 | -1.068 | 0.04782 | -0.123 | -22.342
-16 | -1.027 | 0.04395 | -0.124 | -23.371
-15.5 | -0.984 | 0.04024 | -0.126 | -24.464
-15 | -0.94 | 0.03672 | -0.128 | -25.606
-14.5 | -0.895 | 0.03344 | -0.13 | -26.757
-14 | -0.848 | 0.0303 | -0.132 | -27.984
-13.5 | -0.8 | 0.02746 | -0.135 | -29.136
-13 | -0.787 | 0.02476 | -0.137 | -31.78
-12.5 | -0.73 | 0.02238 | -0.139 | -32.631
-12 | -0.673 | 0.02011 | -0.141 | -33.48
-11.5 | -0.615 | 0.01827 | -0.144 | -33.668
-11 | -0.556 | 0.01668 | -0.146 | -33.349
-10.5 | -0.496 | 0.01542 | -0.148 | -32.178
-10 | -0.435 | 0.01458 | -0.15 | -29.818
-9.5 | -0.372 | 0.01386 | -0.152 | -26.847
-9 | -0.308 | 0.0133 | -0.154 | -23.2
-8.5 | -0.244 | 0.01285 | -0.155 | -18.989
-8 | -0.179 | 0.01235 | -0.157 | -14.489
-7.5 | -0.113 | 0.01203 | -0.158 | -9.426
-7 | -0.048 | 0.01183 | -0.159 | -4.022
-6.5 | 0.018 | 0.01158 | -0.16 | 1.595
-6 | 0.085 | 0.01138 | -0.161 | 7.438
-5.5 | 0.151 | 0.01062 | -0.162 | 14.213
-5 | 0.217 | 0.01074 | -0.163 | 20.235
-4.5 | 0.284 | 0.01085 | -0.164 | 26.125
-4 | 0.35 | 0.01095 | -0.165 | 31.953
-3.5 | 0.416 | 0.01082 | -0.166 | 38.46
-3 | 0.483 | 0.01088 | -0.167 | 44.382
-2.5 | 0.549 | 0.01095 | -0.168 | 50.12
-2 | 0.615 | 0.0109 | -0.169 | 56.467
-1.5 | 0.681 | 0.01107 | -0.17 | 61.557
-1 | 0.748 | 0.01396 | -0.17 | 53.548
-0.5 | 0.814 | 0.01409 | -0.171 | 57.745
0 | 0.877 | 0.0141 | -0.172 | 62.224
0.5 | 0.943 | 0.01504 | -0.172 | 62.697
1 | 1.008 | 0.01583 | -0.173 | 63.672
1.5 | 1.073 | 0.01601 | -0.174 | 67.033
2 | 1.138 | 0.01617 | -0.174 | 70.359
2.5 | 1.202 | 0.01641 | -0.175 | 73.251
3 | 1.267 | 0.01674 | -0.175 | 75.68
3.5 | 1.331 | 0.01704 | -0.176 | 78.115
4 | 1.395 | 0.01734 | -0.176 | 80.446
4.5 | 1.459 | 0.01771 | -0.177 | 82.379
5 | 1.522 | 0.0181 | -0.177 | 84.121
5.5 | 1.585 | 0.01853 | -0.178 | 85.545
6 | 1.648 | 0.01902 | -0.178 | 86.668
6.5 | 1.711 | 0.01953 | -0.179 | 87.607
7 | 1.773 | 0.02009 | -0.179 | 88.278
7.5 | 1.835 | 0.0207 | -0.179 | 88.656
8 | 1.896 | 0.02134 | -0.18 | 88.882
8.5 | 1.958 | 0.02202 | -0.18 | 88.908
9 | 2.018 | 0.02273 | -0.18 | 88.785
9.5 | 2.079 | 0.02346 | -0.18 | 88.582
10 | 2.138 | 0.02427 | -0.181 | 88.085
10.5 | 2.197 | 0.02523 | -0.181 | 87.114
11 | 2.156 | 0.02626 | -0.181 | 82.091
11.5 | 2.201 | 0.02736 | -0.181 | 80.458
12 | 2.245 | 0.02854 | -0.181 | 78.663
12.5 | 2.287 | 0.02978 | -0.181 | 76.807
13 | 2.327 | 0.03109 | -0.181 | 74.843
13.5 | 2.365 | 0.03248 | -0.181 | 72.804
14 | 2.401 | 0.03395 | -0.181 | 70.699
14.5 | 2.434 | 0.0355 | -0.181 | 68.559
15 | 2.465 | 0.03713 | -0.18 | 66.384
15.5 | 2.494 | 0.03887 | -0.18 | 64.148
16 | 2.52 | 0.04071 | -0.18 | 61.906
16.5 | 2.544 | 0.04266 | -0.18 | 59.643
17 | 2.565 | 0.04474 | -0.179 | 57.337
17.5 | 2.583 | 0.04693 | -0.179 | 55.045
18 | 2.599 | 0.04926 | -0.179 | 52.764
18.5 | 2.613 | 0.05175 | -0.178 | 50.486
19 | 2.624 | 0.05435 | -0.178 | 48.275
19.5 | 2.632 | 0.05721 | -0.177 | 46.003
20 | 2.637 | 0.06015 | -0.177 | 43.834

## 58. Re 3M Mach 0.00 (2)
BIGFOIL.COM POLAR EXPORT
NACA5524
NACA5524 |  |  |  | Cl Max: | 1.7203 | at alpha= | 19.5 | deg
XFOIL ncrit=9 |  |  |  | L/D Max: | 94.9857 | at alpha= | 5 | deg
Re: | 3000000 |  |  | Cd Min: | 0.08086 | at alpha= | 20 | deg
Mach: | 0 |  |  | Cl=0 at alpha= | -5.2761 | deg
|  |  |  | @ Cl=0.1, Cd= | 0.0072238
|  |  |  | @ Cl=0.4, Cd= | 0.0073101
|  |  |  | @ Cl=0.6, Cd= | 0.0078766
alpha (deg) | Cl | Cd | Cm | Cl/Cd
-20 | -1.1178 | 0.04466 | -0.1456 | -25.0291
-19.5 | -1.1395 | 0.03812 | -0.1468 | -29.8924
-19 | -1.1447 | 0.03287 | -0.1481 | -34.8251
-18.5 | -1.1377 | 0.02859 | -0.1496 | -39.7936
-18 | -1.1315 | 0.02428 | -0.1509 | -46.6021
-17.5 | -1.1129 | 0.0211 | -0.152 | -52.7441
-17 | -1.0857 | 0.01883 | -0.1525 | -57.658
-16.5 | -1.0567 | 0.01697 | -0.1524 | -62.2687
-15.5 | -0.9897 | 0.01444 | -0.1507 | -68.5388
-15 | -0.9538 | 0.0135 | -0.1492 | -70.6519
-14 | -0.8726 | 0.01226 | -0.146 | -71.1746
-13.5 | -0.8366 | 0.01171 | -0.1433 | -71.4432
-13 | -0.7903 | 0.01127 | -0.1422 | -70.1242
-12.5 | -0.7426 | 0.01083 | -0.1413 | -68.5688
-12 | -0.6943 | 0.01046 | -0.1403 | -66.3767
-11.5 | -0.6436 | 0.01007 | -0.1398 | -63.9126
-11 | -0.5933 | 0.00977 | -0.1391 | -60.7267
-10.5 | -0.5411 | 0.00945 | -0.1387 | -57.2593
-10 | -0.4897 | 0.00919 | -0.1381 | -53.2862
-9.5 | -0.4375 | 0.0089 | -0.1376 | -49.1573
-9 | -0.3851 | 0.00867 | -0.137 | -44.4175
-8.5 | -0.3333 | 0.00843 | -0.1364 | -39.5374
-8 | -0.2802 | 0.00823 | -0.1359 | -34.0462
-7.5 | -0.2288 | 0.00808 | -0.1351 | -28.3168
-7 | -0.1757 | 0.00787 | -0.1346 | -22.3253
-6.5 | -0.1252 | 0.00776 | -0.1335 | -16.134
-6 | -0.072 | 0.00759 | -0.1329 | -9.4862
-5.5 | -0.0227 | 0.00748 | -0.1315 | -3.0348
-5 | 0.028 | 0.00739 | -0.1304 | 3.7889
-4.5 | 0.0764 | 0.00728 | -0.1288 | 10.4945
-4 | 0.1184 | 0.00718 | -0.1258 | 16.4903
-3.5 | 0.1661 | 0.00715 | -0.124 | 23.2308
-3 | 0.2108 | 0.00713 | -0.1216 | 29.5652
-2.5 | 0.2609 | 0.00711 | -0.1204 | 36.6948
-2 | 0.3103 | 0.00716 | -0.119 | 43.338
-1 | 0.4119 | 0.00733 | -0.1169 | 56.1937
-0.5 | 0.4621 | 0.00746 | -0.1158 | 61.9437
0 | 0.5114 | 0.00762 | -0.1145 | 67.1129
0.5 | 0.5635 | 0.00773 | -0.1138 | 72.8978
1 | 0.6133 | 0.00793 | -0.1127 | 77.3392
1.5 | 0.6632 | 0.00812 | -0.1116 | 81.6749
2 | 0.7124 | 0.00834 | -0.1104 | 85.4197
2.5 | 0.7606 | 0.00863 | -0.1091 | 88.1344
3.5 | 0.8551 | 0.00929 | -0.1063 | 92.0452
4 | 0.9033 | 0.00963 | -0.1051 | 93.8006
4.5 | 0.9492 | 0.01003 | -0.1035 | 94.6361
5 | 0.9945 | 0.01047 | -0.102 | 94.9857
5.5 | 1.0389 | 0.01097 | -0.1003 | 94.7037
6 | 1.0814 | 0.01155 | -0.0984 | 93.6277
6.5 | 1.1228 | 0.01219 | -0.0963 | 92.1083
7 | 1.1662 | 0.01278 | -0.0947 | 91.252
7.5 | 1.2057 | 0.01353 | -0.0926 | 89.1131
8 | 1.243 | 0.01439 | -0.0902 | 86.3794
8.5 | 1.2814 | 0.01515 | -0.0881 | 84.5809
9 | 1.3217 | 0.01588 | -0.0865 | 83.2305
9.5 | 1.357 | 0.01702 | -0.0841 | 79.7297
10 | 1.3897 | 0.01834 | -0.0814 | 75.7743
10.5 | 1.4207 | 0.01981 | -0.0788 | 71.7163
11 | 1.4518 | 0.0213 | -0.0762 | 68.1596
11.5 | 1.4826 | 0.02288 | -0.0738 | 64.799
12 | 1.5074 | 0.02488 | -0.0709 | 60.5868
12.5 | 1.533 | 0.02688 | -0.0682 | 57.0312
13 | 1.5621 | 0.02872 | -0.0661 | 54.3907
13.5 | 1.5828 | 0.03118 | -0.0633 | 50.7633
14 | 1.6 | 0.03397 | -0.0604 | 47.1004
14.5 | 1.6203 | 0.03658 | -0.058 | 44.2947
15 | 1.6413 | 0.03923 | -0.0559 | 41.8379
15.5 | 1.6536 | 0.04264 | -0.0533 | 38.7805
16 | 1.6682 | 0.04592 | -0.0511 | 36.3284
16.5 | 1.6828 | 0.04925 | -0.0492 | 34.1685
17 | 1.693 | 0.05305 | -0.0471 | 31.9133
17.5 | 1.704 | 0.05688 | -0.0455 | 29.9578
18 | 1.707 | 0.06148 | -0.0436 | 27.7651
18.5 | 1.7136 | 0.06586 | -0.0422 | 26.0188
19 | 1.7141 | 0.07085 | -0.0407 | 24.1934
19.5 | 1.7203 | 0.07533 | -0.0397 | 22.8369
20 | 1.7175 | 0.08086 | -0.0388 | 21.2404

## 59. Re 3M Mach 0.10 (1)
BIGFOIL.COM POLAR EXPORT
NACA5524
NACA5524 |  |  |  | Cl Max: | 2.619 | at alpha= | 20 | deg
JavaFoil+Calcfoil stall+Eppler ext transition |  |  |  | L/D Max: | 88.428 | at alpha= | 8 | deg
Re: | 3000000 |  |  | Cd Min: | 0.01056 | at alpha= | -4 | deg
Mach: | 0.1 |  |  | Cl=0 at alpha= | -6.6418 | deg
|  |  |  | @ Cl=0.1, Cd= | 0.011238
|  |  |  | @ Cl=0.4, Cd= | 0.010844
|  |  |  | @ Cl=0.6, Cd= | 0.010934
alpha (deg) | Cl | Cd | Cm | Cl/Cd
-20 | -1.306 | 0.08271 | -0.11 | -15.789
-19.5 | -1.278 | 0.07735 | -0.112 | -16.518
-19 | -1.247 | 0.07207 | -0.114 | -17.301
-18.5 | -1.214 | 0.0671 | -0.115 | -18.098
-18 | -1.18 | 0.06224 | -0.117 | -18.962
-17.5 | -1.144 | 0.05763 | -0.119 | -19.857
-17 | -1.107 | 0.05328 | -0.121 | -20.775
-16.5 | -1.068 | 0.04909 | -0.123 | -21.749
-16 | -1.027 | 0.04506 | -0.125 | -22.793
-15.5 | -0.985 | 0.04133 | -0.127 | -23.823
-15 | -0.941 | 0.03772 | -0.129 | -24.939
-14.5 | -0.896 | 0.03431 | -0.131 | -26.103
-14 | -0.849 | 0.03113 | -0.133 | -27.268
-13.5 | -0.801 | 0.02822 | -0.135 | -28.386
-13 | -0.789 | 0.02539 | -0.137 | -31.073
-12.5 | -0.732 | 0.02289 | -0.139 | -31.987
-12 | -0.675 | 0.02064 | -0.142 | -32.695
-11.5 | -0.617 | 0.01867 | -0.144 | -33.05
-11 | -0.558 | 0.01701 | -0.146 | -32.784
-10.5 | -0.498 | 0.01567 | -0.149 | -31.766
-10 | -0.436 | 0.01477 | -0.151 | -29.538
-9.5 | -0.374 | 0.01399 | -0.153 | -26.707
-9 | -0.31 | 0.01339 | -0.155 | -23.123
-8.5 | -0.245 | 0.01292 | -0.156 | -18.964
-8 | -0.18 | 0.0124 | -0.158 | -14.489
-7.5 | -0.114 | 0.01207 | -0.159 | -9.435
-7 | -0.048 | 0.01187 | -0.16 | -4.026
-6.5 | 0.019 | 0.01162 | -0.161 | 1.598
-6 | 0.085 | 0.01141 | -0.162 | 7.454
-5.5 | 0.152 | 0.01064 | -0.163 | 14.247
-5 | 0.218 | 0.01076 | -0.164 | 20.292
-4.5 | 0.285 | 0.01087 | -0.165 | 26.209
-4 | 0.352 | 0.01056 | -0.166 | 33.298
-3.5 | 0.418 | 0.01095 | -0.167 | 38.215
-3 | 0.485 | 0.01105 | -0.168 | 43.882
-2.5 | 0.552 | 0.01097 | -0.169 | 50.273
-2 | 0.618 | 0.01092 | -0.17 | 56.641
-1.5 | 0.685 | 0.01423 | -0.17 | 48.118
-1 | 0.751 | 0.01398 | -0.171 | 53.76
-0.5 | 0.818 | 0.01416 | -0.172 | 57.752
0 | 0.882 | 0.01415 | -0.172 | 62.323
0.5 | 0.947 | 0.01467 | -0.173 | 64.573
1 | 1.013 | 0.0159 | -0.174 | 63.69
1.5 | 1.078 | 0.01608 | -0.174 | 67.048
2 | 1.143 | 0.01625 | -0.175 | 70.365
2.5 | 1.208 | 0.0165 | -0.176 | 73.241
3 | 1.273 | 0.01683 | -0.176 | 75.646
3.5 | 1.338 | 0.01713 | -0.177 | 78.057
4 | 1.402 | 0.01745 | -0.177 | 80.345
4.5 | 1.466 | 0.01782 | -0.178 | 82.242
5 | 1.53 | 0.01821 | -0.178 | 83.977
5.5 | 1.593 | 0.01867 | -0.179 | 85.336
6 | 1.656 | 0.01916 | -0.179 | 86.427
6.5 | 1.719 | 0.0197 | -0.18 | 87.254
7 | 1.782 | 0.02026 | -0.18 | 87.937
7.5 | 1.844 | 0.02089 | -0.18 | 88.257
8 | 1.905 | 0.02155 | -0.181 | 88.428
8.5 | 1.967 | 0.02225 | -0.181 | 88.403
9 | 2.028 | 0.02298 | -0.181 | 88.225
9.5 | 2.088 | 0.02374 | -0.181 | 87.955
10 | 2.148 | 0.02459 | -0.181 | 87.367
10.5 | 2.207 | 0.02556 | -0.182 | 86.378
11 | 2.162 | 0.02662 | -0.182 | 81.225
11.5 | 2.208 | 0.02776 | -0.182 | 79.536
12 | 2.251 | 0.02898 | -0.182 | 77.686
12.5 | 2.293 | 0.03028 | -0.182 | 75.715
13 | 2.332 | 0.03164 | -0.182 | 73.72
13.5 | 2.369 | 0.03308 | -0.182 | 71.607
14 | 2.404 | 0.03459 | -0.182 | 69.498
14.5 | 2.437 | 0.03621 | -0.181 | 67.297
15 | 2.467 | 0.03792 | -0.181 | 65.055
15.5 | 2.494 | 0.03971 | -0.181 | 62.807
16 | 2.519 | 0.04162 | -0.181 | 60.524
16.5 | 2.542 | 0.04367 | -0.18 | 58.197
17 | 2.561 | 0.04584 | -0.18 | 55.863
17.5 | 2.577 | 0.04816 | -0.18 | 53.52
18 | 2.591 | 0.05061 | -0.179 | 51.199
18.5 | 2.602 | 0.05319 | -0.179 | 48.922
19 | 2.611 | 0.056 | -0.178 | 46.63
19.5 | 2.617 | 0.05895 | -0.178 | 44.39
20 | 2.619 | 0.06209 | -0.177 | 42.173

## 60. Re 3M Mach 0.10 (2)
BIGFOIL.COM POLAR EXPORT
NACA5524
NACA5524 |  |  |  | Cl Max: | 1.7068 | at alpha= | 18.5 | deg
XFOIL ncrit=9 |  |  |  | L/D Max: | 93.6241 | at alpha= | 5.5 | deg
Re: | 3000000 |  |  | Cd Min: | 0.08405 | at alpha= | 20 | deg
Mach: | 0.1 |  |  | Cl=0 at alpha= | -5.254 | deg
|  |  |  | @ Cl=0.1, Cd= | 0.007254
|  |  |  | @ Cl=0.4, Cd= | 0.0073731
|  |  |  | @ Cl=0.6, Cd= | 0.0079327
alpha (deg) | Cl | Cd | Cm | Cl/Cd
-20 | -1.0802 | 0.04941 | -0.1465 | -21.862
-19.5 | -1.1089 | 0.04205 | -0.148 | -26.371
-19 | -1.1226 | 0.03611 | -0.1494 | -31.0883
-18.5 | -1.1213 | 0.03131 | -0.1509 | -35.8128
-18 | -1.1182 | 0.02664 | -0.1523 | -41.9745
-17.5 | -1.1064 | 0.02274 | -0.1536 | -48.6544
-17 | -1.0826 | 0.01998 | -0.1545 | -54.1842
-16.5 | -1.0526 | 0.01799 | -0.1548 | -58.5103
-15.5 | -0.9905 | 0.01486 | -0.1534 | -66.6555
-15 | -0.9533 | 0.01391 | -0.1521 | -68.5334
-14 | -0.8748 | 0.01244 | -0.1487 | -70.3215
-13.5 | -0.8376 | 0.0119 | -0.146 | -70.3866
-13 | -0.794 | 0.01141 | -0.1443 | -69.5881
-12.5 | -0.7456 | 0.01099 | -0.1433 | -67.8435
-12 | -0.6983 | 0.01057 | -0.1421 | -66.0643
-11.5 | -0.6468 | 0.01021 | -0.1416 | -63.3497
-11 | -0.5971 | 0.00985 | -0.1406 | -60.6193
-10.5 | -0.5443 | 0.00956 | -0.1402 | -56.9351
-10 | -0.4931 | 0.00925 | -0.1394 | -53.3081
-9.5 | -0.4406 | 0.00899 | -0.1388 | -49.01
-9 | -0.388 | 0.00874 | -0.1382 | -44.3936
-8.5 | -0.3365 | 0.00849 | -0.1374 | -39.6349
-8 | -0.2825 | 0.0083 | -0.137 | -34.0361
-7 | -0.178 | 0.00792 | -0.1354 | -22.4747
-6.5 | -0.1271 | 0.00781 | -0.1343 | -16.274
-6 | -0.0744 | 0.00763 | -0.1335 | -9.751
-5.5 | -0.0245 | 0.00752 | -0.1321 | -3.258
-5 | 0.0253 | 0.00744 | -0.1307 | 3.4005
-4.5 | 0.0723 | 0.0073 | -0.1287 | 9.9041
-4 | 0.1145 | 0.00723 | -0.1257 | 15.8368
-3.5 | 0.1634 | 0.00717 | -0.124 | 22.7894
-3 | 0.2091 | 0.00716 | -0.1218 | 29.2039
-2.5 | 0.2589 | 0.00716 | -0.1204 | 36.1592
-2 | 0.3092 | 0.0072 | -0.1191 | 42.9444
-1.5 | 0.3585 | 0.00731 | -0.1177 | 49.0424
-1 | 0.4111 | 0.00739 | -0.1169 | 55.6292
-0.5 | 0.462 | 0.00751 | -0.1158 | 61.518
0 | 0.5112 | 0.00768 | -0.1144 | 66.5625
0.5 | 0.5634 | 0.00781 | -0.1137 | 72.1383
1 | 0.6141 | 0.00798 | -0.1127 | 76.9549
1.5 | 0.6634 | 0.00821 | -0.1114 | 80.8039
2 | 0.7132 | 0.00843 | -0.1102 | 84.6026
2.5 | 0.7619 | 0.00871 | -0.109 | 87.4742
3.5 | 0.856 | 0.00942 | -0.1059 | 90.8705
4 | 0.9053 | 0.00973 | -0.1048 | 93.0421
5 | 0.9957 | 0.01064 | -0.1014 | 93.5808
5.5 | 1.0411 | 0.01112 | -0.0999 | 93.6241
6 | 1.0833 | 0.01174 | -0.0978 | 92.2743
6.5 | 1.1248 | 0.01241 | -0.0957 | 90.6366
7 | 1.1676 | 0.01305 | -0.094 | 89.4713
7.5 | 1.2082 | 0.01378 | -0.0919 | 87.6778
8 | 1.2459 | 0.01468 | -0.0895 | 84.8706
8.5 | 1.2825 | 0.01557 | -0.0871 | 82.3699
9 | 1.3234 | 0.01628 | -0.0855 | 81.2899
9.5 | 1.3583 | 0.01748 | -0.083 | 77.7059
10 | 1.3922 | 0.01879 | -0.0805 | 74.0926
10.5 | 1.4223 | 0.02035 | -0.0777 | 69.8919
11 | 1.4519 | 0.02199 | -0.0749 | 66.0255
11.5 | 1.4842 | 0.02354 | -0.0727 | 63.0501
12 | 1.5095 | 0.02555 | -0.0698 | 59.0802
12.5 | 1.5326 | 0.02777 | -0.0668 | 55.1891
13 | 1.5608 | 0.02975 | -0.0646 | 52.4639
13.5 | 1.5842 | 0.03207 | -0.0621 | 49.3982
14 | 1.6006 | 0.03497 | -0.0591 | 45.7707
14.5 | 1.6165 | 0.038 | -0.0564 | 42.5395
15 | 1.6383 | 0.04067 | -0.0543 | 40.2828
15.5 | 1.653 | 0.04392 | -0.0519 | 37.6366
16 | 1.6647 | 0.04751 | -0.0496 | 35.0389
16.5 | 1.6773 | 0.05114 | -0.0476 | 32.7982
17 | 1.684 | 0.05535 | -0.0454 | 30.4246
17.5 | 1.6981 | 0.05892 | -0.0439 | 28.8204
18 | 1.7022 | 0.06348 | -0.0421 | 26.8147
18.5 | 1.7068 | 0.06813 | -0.0407 | 25.0521
19 | 1.7066 | 0.07328 | -0.0393 | 23.2888
19.5 | 1.7062 | 0.07856 | -0.0383 | 21.7184
20 | 1.7046 | 0.08405 | -0.0375 | 20.2808

## 61. Re 3M Mach 0.25 (1)
BIGFOIL.COM POLAR EXPORT
NACA5524
NACA5524 |  |  |  | Cl Max: | 2.516 | at alpha= | 17.5 | deg
JavaFoil+Calcfoil stall+Eppler ext transition |  |  |  | L/D Max: | 85.969 | at alpha= | 7.5 | deg
Re: | 3000000 |  |  | Cd Min: | 0.01062 | at alpha= | -5 | deg
Mach: | 0.25 |  |  | Cl=0 at alpha= | -6.6397 | deg
|  |  |  | @ Cl=0.1, Cd= | 0.011542
|  |  |  | @ Cl=0.4, Cd= | 0.010846
|  |  |  | @ Cl=0.6, Cd= | 0.012436
alpha (deg) | Cl | Cd | Cm | Cl/Cd
-20 | -1.254 | 0.09621 | -0.11 | -13.033
-19.5 | -1.235 | 0.08968 | -0.112 | -13.767
-19 | -1.212 | 0.08361 | -0.114 | -14.491
-18.5 | -1.186 | 0.07773 | -0.116 | -15.259
-18 | -1.158 | 0.07202 | -0.118 | -16.08
-17.5 | -1.128 | 0.06655 | -0.12 | -16.946
-17 | -1.095 | 0.06146 | -0.121 | -17.816
-16.5 | -1.06 | 0.05669 | -0.123 | -18.692
-16 | -1.022 | 0.05204 | -0.125 | -19.646
-15.5 | -0.983 | 0.04761 | -0.128 | -20.641
-15 | -0.941 | 0.04353 | -0.13 | -21.615
-14.5 | -0.897 | 0.03967 | -0.132 | -22.624
-14 | -0.852 | 0.03598 | -0.134 | -23.688
-13.5 | -0.805 | 0.03252 | -0.136 | -24.764
-13 | -0.801 | 0.02938 | -0.138 | -27.275
-12.5 | -0.743 | 0.02645 | -0.141 | -28.101
-12 | -0.685 | 0.02377 | -0.143 | -28.823
-11.5 | -0.626 | 0.02129 | -0.146 | -29.417
-11 | -0.567 | 0.01918 | -0.148 | -29.544
-10.5 | -0.506 | 0.01737 | -0.151 | -29.114
-10 | -0.444 | 0.01588 | -0.153 | -27.959
-9.5 | -0.381 | 0.01489 | -0.156 | -25.585
-9 | -0.316 | 0.01403 | -0.158 | -22.54
-8.5 | -0.251 | 0.0134 | -0.16 | -18.708
-8 | -0.184 | 0.01291 | -0.161 | -14.259
-7.5 | -0.117 | 0.01237 | -0.163 | -9.436
-7 | -0.049 | 0.01203 | -0.164 | -4.072
-6.5 | 0.019 | 0.01183 | -0.165 | 1.61
-6 | 0.087 | 0.01158 | -0.167 | 7.536
-5.5 | 0.156 | 0.01138 | -0.168 | 13.681
-5 | 0.224 | 0.01062 | -0.169 | 21.099
-4.5 | 0.293 | 0.01075 | -0.17 | 27.229
-4 | 0.361 | 0.01088 | -0.171 | 33.204
-3.5 | 0.43 | 0.01082 | -0.172 | 39.734
-3 | 0.498 | 0.01096 | -0.173 | 45.475
-2.5 | 0.567 | 0.01082 | -0.174 | 52.404
-2 | 0.635 | 0.01415 | -0.174 | 44.906
-1.5 | 0.704 | 0.01389 | -0.175 | 50.667
-1 | 0.772 | 0.01388 | -0.176 | 55.623
-0.5 | 0.84 | 0.01399 | -0.176 | 60.073
0 | 0.905 | 0.0148 | -0.177 | 61.189
0.5 | 0.973 | 0.01499 | -0.178 | 64.892
1 | 1.04 | 0.01627 | -0.178 | 63.916
1.5 | 1.107 | 0.01651 | -0.179 | 67.049
2 | 1.174 | 0.01674 | -0.18 | 70.125
2.5 | 1.24 | 0.01697 | -0.18 | 73.096
3 | 1.307 | 0.01728 | -0.181 | 75.617
3.5 | 1.373 | 0.01768 | -0.181 | 77.655
4 | 1.439 | 0.01807 | -0.182 | 79.645
4.5 | 1.505 | 0.01846 | -0.182 | 81.482
5 | 1.57 | 0.01893 | -0.183 | 82.942
5.5 | 1.635 | 0.01944 | -0.183 | 84.098
6 | 1.7 | 0.02 | -0.184 | 84.98
6.5 | 1.764 | 0.02062 | -0.184 | 85.558
7 | 1.828 | 0.0213 | -0.185 | 85.821
7.5 | 1.891 | 0.022 | -0.185 | 85.969
8 | 1.954 | 0.02277 | -0.185 | 85.836
8.5 | 2.017 | 0.02362 | -0.185 | 85.395
9 | 2.079 | 0.02449 | -0.186 | 84.896
9.5 | 2.141 | 0.02541 | -0.186 | 84.241
10 | 2.202 | 0.02644 | -0.186 | 83.275
10.5 | 2.262 | 0.02759 | -0.186 | 81.995
11 | 2.197 | 0.02885 | -0.186 | 76.158
11.5 | 2.24 | 0.03023 | -0.186 | 74.102
12 | 2.28 | 0.0317 | -0.186 | 71.938
12.5 | 2.318 | 0.03327 | -0.186 | 69.67
13 | 2.353 | 0.03495 | -0.186 | 67.334
13.5 | 2.385 | 0.03672 | -0.186 | 64.946
14 | 2.414 | 0.03863 | -0.185 | 62.476
14.5 | 2.44 | 0.04065 | -0.185 | 60.013
15 | 2.462 | 0.04283 | -0.185 | 57.472
15.5 | 2.48 | 0.04516 | -0.185 | 54.907
16 | 2.495 | 0.04763 | -0.184 | 52.378
16.5 | 2.506 | 0.05032 | -0.184 | 49.81
17 | 2.513 | 0.05322 | -0.183 | 47.221
17.5 | 2.516 | 0.05627 | -0.183 | 44.705
18 | 2.514 | 0.05968 | -0.182 | 42.122
18.5 | 2.509 | 0.06328 | -0.182 | 39.644
19 | 2.5 | 0.06715 | -0.181 | 37.228
19.5 | 2.486 | 0.07135 | -0.18 | 34.838
20 | 2.466 | 0.07587 | -0.179 | 32.506

## 62. Re 3M Mach 0.25 (2)
BIGFOIL.COM POLAR EXPORT
NACA5524
NACA5524 |  |  |  | Cl Max: | 1.6529 | at alpha= | 18 | deg
XFOIL ncrit=9 |  |  |  | L/D Max: | 87.2702 | at alpha= | 4.5 | deg
Re: | 3000000 |  |  | Cd Min: | 0.10012 | at alpha= | 20 | deg
Mach: | 0.25 |  |  | Cl=0 at alpha= | -5.0264 | deg
|  |  |  | @ Cl=0.1, Cd= | 0.0074182
|  |  |  | @ Cl=0.4, Cd= | 0.0077128
|  |  |  | @ Cl=0.6, Cd= | 0.0083181
alpha (deg) | Cl | Cd | Cm | Cl/Cd
-20 | -0.8493 | 0.07864 | -0.1461 | -10.7998
-19.5 | -0.8927 | 0.06901 | -0.1493 | -12.9358
-19 | -0.9345 | 0.05973 | -0.1524 | -15.6454
-18.5 | -0.968 | 0.05114 | -0.1557 | -18.9284
-18 | -0.9897 | 0.04397 | -0.1581 | -22.5085
-17.5 | -1.0044 | 0.03766 | -0.1599 | -26.6702
-17 | -1.0223 | 0.0309 | -0.1622 | -33.0841
-16.5 | -1.0206 | 0.02579 | -0.1639 | -39.5735
-16 | -1.0021 | 0.02207 | -0.1653 | -45.4055
-15.5 | -0.9772 | 0.01911 | -0.1662 | -51.1355
-15 | -0.9497 | 0.01676 | -0.166 | -56.6647
-14.5 | -0.9138 | 0.01527 | -0.1651 | -59.8428
-14 | -0.8784 | 0.01402 | -0.1633 | -62.6534
-13.5 | -0.8397 | 0.0131 | -0.1611 | -64.0992
-13 | -0.7971 | 0.01243 | -0.1589 | -64.1271
-12.5 | -0.7609 | 0.01178 | -0.1553 | -64.5925
-12 | -0.7138 | 0.01135 | -0.1533 | -62.8899
-11.5 | -0.6658 | 0.01083 | -0.1514 | -61.4774
-11 | -0.6142 | 0.01046 | -0.1501 | -58.7189
-10.5 | -0.5641 | 0.01005 | -0.1484 | -56.1294
-10 | -0.5097 | 0.00973 | -0.1475 | -52.3844
-9.5 | -0.459 | 0.00941 | -0.1459 | -48.7779
-9 | -0.4045 | 0.00909 | -0.1449 | -44.4994
-8.5 | -0.3516 | 0.00887 | -0.1436 | -39.6392
-8 | -0.2978 | 0.00859 | -0.1425 | -34.6682
-7.5 | -0.2449 | 0.0084 | -0.1412 | -29.1548
-7 | -0.1921 | 0.00822 | -0.1398 | -23.3698
-6.5 | -0.1393 | 0.00802 | -0.1385 | -17.3691
-6 | -0.0893 | 0.00789 | -0.1365 | -11.3181
-5.5 | -0.0377 | 0.00774 | -0.1349 | -4.8708
-5 | 0.0021 | 0.00761 | -0.1308 | 0.27595
-4.5 | 0.0511 | 0.0075 | -0.1286 | 6.8133
-4 | 0.0982 | 0.00742 | -0.1261 | 13.2345
-3.5 | 0.1475 | 0.00737 | -0.1241 | 20.0136
-3 | 0.199 | 0.00738 | -0.1224 | 26.9648
-2.5 | 0.2488 | 0.00743 | -0.1206 | 33.4859
-2 | 0.3026 | 0.00745 | -0.1196 | 40.6174
-1.5 | 0.3552 | 0.00758 | -0.1183 | 46.8602
-1 | 0.4058 | 0.00773 | -0.1167 | 52.4968
-0.5 | 0.4596 | 0.00782 | -0.1157 | 58.7724
0 | 0.5114 | 0.00801 | -0.1144 | 63.8452
0.5 | 0.5616 | 0.00822 | -0.1128 | 68.3212
1 | 0.6164 | 0.00836 | -0.1121 | 73.7321
1.5 | 0.6663 | 0.00866 | -0.1105 | 76.94
2 | 0.7148 | 0.00898 | -0.1088 | 79.5991
2.5 | 0.7676 | 0.00921 | -0.1078 | 83.3442
3 | 0.8157 | 0.00963 | -0.106 | 84.704
3.5 | 0.8618 | 0.01011 | -0.104 | 85.2423
4 | 0.9119 | 0.01048 | -0.1027 | 87.0134
4.5 | 0.9591 | 0.01099 | -0.1009 | 87.2702
5 | 1.0032 | 0.01161 | -0.0987 | 86.4083
5.5 | 1.0496 | 0.0122 | -0.0969 | 86.0328
6.5 | 1.1363 | 0.01367 | -0.0926 | 83.1236
7 | 1.176 | 0.0146 | -0.09 | 80.5479
7.5 | 1.2156 | 0.01559 | -0.0875 | 77.9731
8 | 1.258 | 0.01649 | -0.0855 | 76.2887
8.5 | 1.2949 | 0.01762 | -0.0829 | 73.4904
9 | 1.3312 | 0.01869 | -0.0804 | 71.2253
9.5 | 1.3653 | 0.02018 | -0.0776 | 67.6561
10 | 1.4004 | 0.02169 | -0.075 | 64.5643
10.5 | 1.4297 | 0.02357 | -0.0719 | 60.6576
11 | 1.4582 | 0.02556 | -0.0689 | 57.0501
11.5 | 1.4844 | 0.02776 | -0.0659 | 53.4726
12 | 1.509 | 0.03015 | -0.0629 | 50.0498
12.5 | 1.5335 | 0.03264 | -0.0601 | 46.9822
13 | 1.5539 | 0.03546 | -0.0571 | 43.8212
13.5 | 1.5742 | 0.03834 | -0.0543 | 41.0589
14 | 1.5924 | 0.0415 | -0.0516 | 38.3711
14.5 | 1.6058 | 0.04511 | -0.0489 | 35.5974
15 | 1.6142 | 0.04916 | -0.0461 | 32.8356
15.5 | 1.6268 | 0.05303 | -0.0438 | 30.677
16 | 1.6387 | 0.057 | -0.0417 | 28.7491
16.5 | 1.6443 | 0.06156 | -0.0396 | 26.7105
17 | 1.6521 | 0.0661 | -0.0379 | 24.9939
17.5 | 1.6513 | 0.07146 | -0.0361 | 23.108
18 | 1.6529 | 0.07671 | -0.0348 | 21.5474
18.5 | 1.6515 | 0.08237 | -0.0337 | 20.0498
19 | 1.6512 | 0.08796 | -0.0329 | 18.7722
19.5 | 1.6459 | 0.09413 | -0.0324 | 17.4854
20 | 1.6432 | 0.10012 | -0.0323 | 16.4123

## 63. Re 3M Mach 0.50 (1)
BIGFOIL.COM POLAR EXPORT
NACA5524
NACA5524 |  |  |  | Cl Max: | 2.48 | at alpha= | 10.5 | deg
JavaFoil+Calcfoil stall+Eppler ext transition |  |  |  | L/D Max: | 78.184 | at alpha= | 4 | deg
Re: | 3000000 |  |  | Cd Min: | 0.01223 | at alpha= | -5.5 | deg
Mach: | 0.5 |  |  | Cl=0 at alpha= | -6.64 | deg
|  |  |  | @ Cl=0.1, Cd= | 0.012605
|  |  |  | @ Cl=0.4, Cd= | 0.013841
|  |  |  | @ Cl=0.6, Cd= | 0.014351
alpha (deg) | Cl | Cd | Cm | Cl/Cd
-18 | -0.695 | 0.1574 | -0.095 | -4.415
-17.5 | -0.663 | 0.14987 | -0.093 | -4.425
-17 | -0.632 | 0.14363 | -0.092 | -4.401
-16.5 | -0.602 | 0.14148 | -0.093 | -4.255
-16 | -0.574 | 0.13193 | -0.097 | -4.348
-15.5 | -0.544 | 0.12927 | -0.098 | -4.204
-15 | -0.513 | 0.12219 | -0.1 | -4.202
-14.5 | -0.66 | 0.09075 | -0.124 | -7.269
-14 | -0.735 | 0.07401 | -0.131 | -9.926
-13.5 | -0.741 | 0.06348 | -0.136 | -11.666
-13 | -0.85 | 0.05541 | -0.14 | -15.348
-12.5 | -0.79 | 0.04869 | -0.144 | -16.229
-12 | -0.729 | 0.04296 | -0.147 | -16.965
-11.5 | -0.666 | 0.03793 | -0.151 | -17.566
-11 | -0.603 | 0.03348 | -0.154 | -18.002
-10.5 | -0.538 | 0.02962 | -0.157 | -18.168
-10 | -0.473 | 0.0261 | -0.16 | -18.11
-9.5 | -0.406 | 0.02302 | -0.164 | -17.647
-9 | -0.339 | 0.02037 | -0.167 | -16.623
-8.5 | -0.27 | 0.01806 | -0.171 | -14.936
-8 | -0.199 | 0.01637 | -0.174 | -12.18
-7.5 | -0.127 | 0.01496 | -0.177 | -8.512
-7 | -0.054 | 0.01395 | -0.18 | -3.857
-6.5 | 0.021 | 0.01323 | -0.182 | 1.588
-6 | 0.097 | 0.01262 | -0.184 | 7.657
-5.5 | 0.173 | 0.01223 | -0.186 | 14.13
-5 | 0.249 | 0.01464 | -0.187 | 17.025
-4.5 | 0.326 | 0.01423 | -0.188 | 22.9
-4 | 0.402 | 0.01383 | -0.19 | 29.103
-3.5 | 0.479 | 0.01384 | -0.191 | 34.63
-3 | 0.556 | 0.01446 | -0.192 | 38.447
-2.5 | 0.633 | 0.01427 | -0.193 | 44.334
-2 | 0.709 | 0.01443 | -0.194 | 49.126
-1.5 | 0.786 | 0.01482 | -0.195 | 53.016
-1 | 0.862 | 0.01506 | -0.195 | 57.247
-0.5 | 0.939 | 0.01553 | -0.196 | 60.425
0 | 1.009 | 0.01586 | -0.197 | 63.603
0.5 | 1.084 | 0.01644 | -0.198 | 65.916
1 | 1.158 | 0.0168 | -0.199 | 68.943
1.5 | 1.233 | 0.01726 | -0.199 | 71.433
2 | 1.307 | 0.01794 | -0.2 | 72.85
2.5 | 1.381 | 0.01847 | -0.201 | 74.745
3 | 1.454 | 0.01907 | -0.201 | 76.265
3.5 | 1.527 | 0.01973 | -0.202 | 77.399
4 | 1.6 | 0.02046 | -0.202 | 78.184
4.5 | 1.672 | 0.02147 | -0.203 | 77.867
5 | 1.744 | 0.02304 | -0.203 | 75.693
5.5 | 1.815 | 0.02395 | -0.203 | 75.786
6 | 1.886 | 0.02504 | -0.204 | 75.297
6.5 | 1.955 | 0.02625 | -0.204 | 74.486
7 | 2.025 | 0.0276 | -0.204 | 73.348
7.5 | 2.093 | 0.02913 | -0.204 | 71.853
8 | 2.161 | 0.03089 | -0.204 | 69.941
8.5 | 2.227 | 0.03285 | -0.204 | 67.807
9 | 2.293 | 0.03505 | -0.204 | 65.415
9.5 | 2.357 | 0.03756 | -0.204 | 62.739
10 | 2.419 | 0.04042 | -0.204 | 59.851
10.5 | 2.48 | 0.04383 | -0.203 | 56.591
11 | 2.189 | 0.04786 | -0.203 | 45.739
11.5 | 2.167 | 0.05273 | -0.202 | 41.099
12 | 2.114 | 0.05886 | -0.2 | 35.916
12.5 | 2.002 | 0.06717 | -0.199 | 29.804
13 | 1.667 | 0.08332 | -0.195 | 20.008
13.5 | 1.357 | 0.09011 | -0.192 | 15.058
14 | 1.234 | 0.12424 | -0.121 | 9.931
14.5 | 1.398 | 0.10197 | -0.188 | 13.709
15 | 1.416 | 0.11083 | -0.185 | 12.777
15.5 | 1.328 | 0.13883 | -0.133 | 9.569

## 64. Re 3M Mach 0.50 (2)
BIGFOIL.COM POLAR EXPORT
NACA5524
NACA5524 |  |  |  | Cl Max: | 1.4743 | at alpha= | 14 | deg
XFOIL ncrit=9 |  |  |  | L/D Max: | 62.9528 | at alpha= | 3 | deg
Re: | 3000000 |  |  | Cd Min: | 0.14562 | at alpha= | 19 | deg
Mach: | 0.5 |  |  | Cl=0 at alpha= | -4.221 | deg
|  |  |  | @ Cl=0.1, Cd= | 0.0086773
|  |  |  | @ Cl=0.4, Cd= | 0.0094232
|  |  |  | @ Cl=0.6, Cd= | 0.010763
alpha (deg) | Cl | Cd | Cm | Cl/Cd
-17.5 | -0.4347 | 0.10439 | -0.1692 | -4.1642
-17 | -0.4423 | 0.09667 | -0.1736 | -4.5754
-16.5 | -0.4507 | 0.08925 | -0.1775 | -5.0499
-16 | -0.4736 | 0.08078 | -0.1819 | -5.8628
-15 | -0.5089 | 0.06545 | -0.1894 | -7.7754
-14.5 | -0.5426 | 0.05696 | -0.1934 | -9.526
-14 | -0.5758 | 0.04891 | -0.1967 | -11.7726
-13.5 | -0.6093 | 0.04131 | -0.1993 | -14.7495
-13 | -0.6383 | 0.03409 | -0.2013 | -18.724
-12.5 | -0.6615 | 0.02723 | -0.2029 | -24.2931
-12 | -0.6615 | 0.02163 | -0.2044 | -30.5825
-11.5 | -0.6381 | 0.01775 | -0.205 | -35.9493
-11 | -0.611 | 0.01504 | -0.2032 | -40.625
-10.5 | -0.5748 | 0.01349 | -0.1993 | -42.6093
-10 | -0.5387 | 0.01244 | -0.1937 | -43.3039
-9.5 | -0.5071 | 0.01181 | -0.1862 | -42.9382
-9 | -0.462 | 0.0112 | -0.1808 | -41.25
-8.5 | -0.4136 | 0.0108 | -0.1755 | -38.2963
-8 | -0.3648 | 0.01031 | -0.1704 | -35.3831
-7.5 | -0.3178 | 0.00997 | -0.1649 | -31.8756
-7 | -0.2856 | 0.00966 | -0.1566 | -29.5652
-6.5 | -0.241 | 0.00934 | -0.1506 | -25.803
-6 | -0.1955 | 0.00916 | -0.1449 | -21.3428
-5.5 | -0.141 | 0.0089 | -0.141 | -15.8427
-5 | -0.089 | 0.00876 | -0.1368 | -10.1598
-4.5 | -0.0341 | 0.00871 | -0.1332 | -3.915
-4 | 0.027 | 0.00866 | -0.1308 | 3.1178
-3.5 | 0.0831 | 0.00868 | -0.1277 | 9.5737
-3 | 0.1448 | 0.00867 | -0.1258 | 16.7013
-2.5 | 0.2034 | 0.00878 | -0.1233 | 23.1663
-2 | 0.2599 | 0.00895 | -0.1206 | 29.0391
-1.5 | 0.321 | 0.00905 | -0.1188 | 35.4696
-1 | 0.3788 | 0.00929 | -0.1165 | 40.775
-0.5 | 0.4345 | 0.00964 | -0.1139 | 45.0726
0 | 0.4956 | 0.00986 | -0.1124 | 50.2637
0.5 | 0.5505 | 0.01028 | -0.1099 | 53.5506
1 | 0.6048 | 0.01081 | -0.1073 | 55.9482
1.5 | 0.6654 | 0.01117 | -0.1058 | 59.5703
2 | 0.7186 | 0.0118 | -0.1032 | 60.8983
2.5 | 0.7709 | 0.01252 | -0.1005 | 61.5735
3 | 0.8272 | 0.01314 | -0.0985 | 62.9528
3.5 | 0.8775 | 0.01403 | -0.0957 | 62.5445
4 | 0.9252 | 0.01508 | -0.0925 | 61.3528
4.5 | 0.9763 | 0.01607 | -0.09 | 60.753
5 | 1.0242 | 0.01724 | -0.0871 | 59.4084
5.5 | 1.07 | 0.01857 | -0.0839 | 57.6198
6 | 1.1148 | 0.02002 | -0.0808 | 55.6843
6.5 | 1.156 | 0.02171 | -0.0773 | 53.2474
7 | 1.1964 | 0.0235 | -0.0739 | 50.9106
7.5 | 1.2336 | 0.02552 | -0.0703 | 48.3386
8 | 1.2673 | 0.02781 | -0.0665 | 45.5699
9 | 1.3331 | 0.03277 | -0.0594 | 40.6805
9.5 | 1.359 | 0.03562 | -0.0555 | 38.1527
10 | 1.3837 | 0.03867 | -0.0519 | 35.7823
10.5 | 1.4084 | 0.04198 | -0.0483 | 33.5493
11 | 1.4258 | 0.04587 | -0.0446 | 31.0835
11.5 | 1.4403 | 0.05002 | -0.041 | 28.7945
12 | 1.4523 | 0.05451 | -0.0376 | 26.6428
12.5 | 1.4652 | 0.05905 | -0.0346 | 24.8129
13 | 1.4689 | 0.06434 | -0.0316 | 22.8303
13.5 | 1.4701 | 0.07 | -0.0289 | 21.0014
14 | 1.4743 | 0.07553 | -0.0267 | 19.5194
14.5 | 1.4743 | 0.08156 | -0.0249 | 18.0763
15 | 1.4703 | 0.08803 | -0.0234 | 16.7023
15.5 | 1.4674 | 0.09456 | -0.0224 | 15.5182
16 | 1.4662 | 0.10112 | -0.0218 | 14.4996
16.5 | 1.4581 | 0.1084 | -0.0218 | 13.4511
17 | 1.4542 | 0.11549 | -0.0222 | 12.5916
17.5 | 1.4497 | 0.12283 | -0.0232 | 11.8025
18 | 1.4435 | 0.13046 | -0.0247 | 11.0647
18.5 | 1.4436 | 0.13763 | -0.0265 | 10.489
19 | 1.4376 | 0.14562 | -0.0291 | 9.8723

## 65. Re 4M Mach 0.00 (1)
BIGFOIL.COM POLAR EXPORT
NACA5524
NACA5524 |  |  |  | Cl Max: | 2.642 | at alpha= | 20 | deg
JavaFoil+Calcfoil stall+Eppler ext transition |  |  |  | L/D Max: | 90.18 | at alpha= | 8.5 | deg
Re: | 4000000 |  |  | Cd Min: | 0.0106 | at alpha= | -6 | deg
Mach: | 0 |  |  | Cl=0 at alpha= | -6.6364 | deg
|  |  |  | @ Cl=0.1, Cd= | 0.01062
|  |  |  | @ Cl=0.4, Cd= | 0.010699
|  |  |  | @ Cl=0.6, Cd= | 0.010972
alpha (deg) | Cl | Cd | Cm | Cl/Cd
-20 | -1.316 | 0.07724 | -0.111 | -17.039
-19.5 | -1.286 | 0.07225 | -0.113 | -17.805
-19 | -1.255 | 0.06735 | -0.114 | -18.629
-18.5 | -1.221 | 0.06253 | -0.116 | -19.531
-18 | -1.186 | 0.05802 | -0.118 | -20.446
-17.5 | -1.15 | 0.05354 | -0.12 | -21.476
-17 | -1.112 | 0.04946 | -0.121 | -22.476
-16.5 | -1.072 | 0.04552 | -0.123 | -23.553
-16 | -1.031 | 0.04168 | -0.125 | -24.737
-15.5 | -0.988 | 0.03805 | -0.127 | -25.969
-15 | -0.944 | 0.03475 | -0.129 | -27.161
-14.5 | -0.898 | 0.03155 | -0.131 | -28.478
-14 | -0.852 | 0.02856 | -0.133 | -29.824
-13.5 | -0.804 | 0.02581 | -0.135 | -31.136
-13 | -0.79 | 0.02325 | -0.138 | -33.992
-12.5 | -0.734 | 0.021 | -0.14 | -34.946
-12 | -0.676 | 0.01896 | -0.142 | -35.674
-11.5 | -0.618 | 0.01725 | -0.145 | -35.821
-11 | -0.559 | 0.01587 | -0.147 | -35.2
-10.5 | -0.498 | 0.01477 | -0.149 | -33.725
-10 | -0.436 | 0.01407 | -0.151 | -30.995
-9.5 | -0.373 | 0.01344 | -0.153 | -27.767
-9 | -0.309 | 0.01295 | -0.154 | -23.867
-8.5 | -0.244 | 0.01255 | -0.156 | -19.471
-8 | -0.179 | 0.01208 | -0.157 | -14.824
-7.5 | -0.113 | 0.01179 | -0.158 | -9.624
-7 | -0.048 | 0.01161 | -0.159 | -4.1
-6.5 | 0.018 | 0.01139 | -0.16 | 1.623
-6 | 0.085 | 0.0106 | -0.162 | 7.991
-5.5 | 0.151 | 0.01069 | -0.163 | 14.12
-5 | 0.217 | 0.01083 | -0.164 | 20.072
-4.5 | 0.284 | 0.01068 | -0.164 | 26.55
-4 | 0.35 | 0.01079 | -0.165 | 32.436
-3.5 | 0.416 | 0.01067 | -0.166 | 39.013
-3 | 0.483 | 0.01073 | -0.167 | 44.977
-2.5 | 0.549 | 0.01081 | -0.168 | 50.769
-2 | 0.615 | 0.01102 | -0.169 | 55.848
-1.5 | 0.682 | 0.01095 | -0.17 | 62.246
-1 | 0.748 | 0.01411 | -0.17 | 52.988
-0.5 | 0.814 | 0.01416 | -0.171 | 57.481
0 | 0.878 | 0.01512 | -0.172 | 58.07
0.5 | 0.943 | 0.0148 | -0.172 | 63.728
1 | 1.008 | 0.01455 | -0.173 | 69.323
1.5 | 1.073 | 0.01578 | -0.174 | 68.003
2 | 1.138 | 0.01595 | -0.174 | 71.354
2.5 | 1.203 | 0.0162 | -0.175 | 74.272
3 | 1.267 | 0.01652 | -0.175 | 76.735
3.5 | 1.332 | 0.01681 | -0.176 | 79.222
4 | 1.396 | 0.0171 | -0.177 | 81.598
4.5 | 1.459 | 0.01747 | -0.177 | 83.546
5 | 1.523 | 0.01785 | -0.178 | 85.327
5.5 | 1.586 | 0.01828 | -0.178 | 86.763
6 | 1.649 | 0.01876 | -0.178 | 87.908
6.5 | 1.712 | 0.01927 | -0.179 | 88.85
7 | 1.774 | 0.01982 | -0.179 | 89.528
7.5 | 1.836 | 0.02042 | -0.179 | 89.926
8 | 1.898 | 0.02104 | -0.18 | 90.178
8.5 | 1.959 | 0.02172 | -0.18 | 90.18
9 | 2.02 | 0.02244 | -0.18 | 90.005
9.5 | 2.08 | 0.02318 | -0.181 | 89.729
10 | 2.14 | 0.02394 | -0.181 | 89.393
10.5 | 2.199 | 0.02476 | -0.181 | 88.829
11 | 2.158 | 0.0257 | -0.181 | 83.951
11.5 | 2.203 | 0.02672 | -0.181 | 82.466
12 | 2.248 | 0.02782 | -0.181 | 80.781
12.5 | 2.29 | 0.02899 | -0.181 | 78.989
13 | 2.33 | 0.03022 | -0.181 | 77.108
13.5 | 2.368 | 0.03152 | -0.181 | 75.129
14 | 2.404 | 0.03288 | -0.181 | 73.119
14.5 | 2.438 | 0.03436 | -0.181 | 70.958
15 | 2.469 | 0.03588 | -0.181 | 68.812
15.5 | 2.498 | 0.03752 | -0.181 | 66.568
16 | 2.524 | 0.03923 | -0.18 | 64.353
16.5 | 2.549 | 0.04106 | -0.18 | 62.071
17 | 2.57 | 0.043 | -0.18 | 59.761
17.5 | 2.588 | 0.04508 | -0.18 | 57.414
18 | 2.604 | 0.04725 | -0.179 | 55.119
18.5 | 2.618 | 0.04959 | -0.179 | 52.797
19 | 2.629 | 0.05209 | -0.178 | 50.476
19.5 | 2.638 | 0.05474 | -0.178 | 48.182
20 | 2.642 | 0.05754 | -0.177 | 45.922

## 66. Re 4M Mach 0.00 (2)
BIGFOIL.COM POLAR EXPORT
NACA5524
NACA5524 |  |  |  | Cl Max: | 1.7496 | at alpha= | 19.5 | deg
XFOIL ncrit=9 |  |  |  | L/D Max: | 99.9304 | at alpha= | 5 | deg
Re: | 4000000 |  |  | Cd Min: | 0.07787 | at alpha= | 20 | deg
Mach: | 0 |  |  | Cl=0 at alpha= | -5.2881 | deg
|  |  |  | @ Cl=0.1, Cd= | 0.0069275
|  |  |  | @ Cl=0.4, Cd= | 0.0070006
|  |  |  | @ Cl=0.6, Cd= | 0.0075042
alpha (deg) | Cl | Cd | Cm | Cl/Cd
-20 | -1.2 | 0.03825 | -0.1444 | -31.3725
-19.5 | -1.2067 | 0.03279 | -0.146 | -36.8009
-18.5 | -1.1972 | 0.02381 | -0.1491 | -50.2814
-17.5 | -1.1441 | 0.01884 | -0.151 | -60.7272
-17 | -1.1167 | 0.01681 | -0.1511 | -66.4307
-16.5 | -1.0862 | 0.01528 | -0.1504 | -71.0864
-16 | -1.0497 | 0.01426 | -0.1495 | -73.6115
-15.5 | -1.0132 | 0.01331 | -0.1481 | -76.1232
-15 | -0.9752 | 0.01255 | -0.1465 | -77.7052
-14.5 | -0.9336 | 0.012 | -0.1449 | -77.8
-14 | -0.8974 | 0.01144 | -0.1422 | -78.4441
-13.5 | -0.8507 | 0.01105 | -0.1412 | -76.9864
-13 | -0.8022 | 0.01063 | -0.1404 | -75.4657
-12.5 | -0.7537 | 0.01023 | -0.1395 | -73.6755
-12 | -0.7026 | 0.0099 | -0.1391 | -70.9697
-11.5 | -0.6523 | 0.00954 | -0.1384 | -68.3753
-11 | -0.6005 | 0.00926 | -0.1379 | -64.8488
-10.5 | -0.5481 | 0.00895 | -0.1376 | -61.2402
-10 | -0.4957 | 0.00874 | -0.1371 | -56.7162
-9.5 | -0.4421 | 0.00846 | -0.1368 | -52.2577
-9 | -0.3902 | 0.00825 | -0.1362 | -47.297
-8.5 | -0.3361 | 0.00803 | -0.1359 | -41.8555
-8 | -0.2841 | 0.00783 | -0.1353 | -36.2835
-7.5 | -0.2301 | 0.00767 | -0.1349 | -30
-7 | -0.1773 | 0.00752 | -0.1343 | -23.5771
-6.5 | -0.1255 | 0.00738 | -0.1335 | -17.0054
-6 | -0.0724 | 0.00726 | -0.1329 | -9.9725
-5.5 | -0.0225 | 0.00716 | -0.1317 | -3.1425
-5 | 0.0306 | 0.00702 | -0.131 | 4.359
-4.5 | 0.0792 | 0.00698 | -0.1295 | 11.3467
-4 | 0.1228 | 0.00687 | -0.1268 | 17.8748
-3.5 | 0.1688 | 0.00681 | -0.1246 | 24.7871
-3 | 0.2156 | 0.00684 | -0.1227 | 31.5205
-2.5 | 0.2653 | 0.00681 | -0.1213 | 38.9574
-2 | 0.3143 | 0.00684 | -0.1199 | 45.9503
-1.5 | 0.3645 | 0.00696 | -0.1187 | 52.3707
-1 | 0.4169 | 0.00702 | -0.118 | 59.3875
-0.5 | 0.4678 | 0.00715 | -0.117 | 65.4266
0 | 0.5186 | 0.00729 | -0.116 | 71.1385
0.5 | 0.5717 | 0.00737 | -0.1154 | 77.5712
1 | 0.6202 | 0.0076 | -0.1141 | 81.6053
1.5 | 0.6699 | 0.00782 | -0.1129 | 85.665
2 | 0.7213 | 0.00798 | -0.1122 | 90.3885
2.5 | 0.7683 | 0.00829 | -0.1106 | 92.6779
3 | 0.8149 | 0.00863 | -0.109 | 94.4264
3.5 | 0.8667 | 0.00884 | -0.1084 | 98.043
4 | 0.9122 | 0.00924 | -0.1067 | 98.7229
4.5 | 0.9577 | 0.00966 | -0.1051 | 99.1408
5 | 1.0043 | 0.01005 | -0.1037 | 99.9303
5.5 | 1.0488 | 0.01053 | -0.102 | 99.6011
6 | 1.091 | 0.01112 | -0.1 | 98.1115
6.5 | 1.1329 | 0.01173 | -0.098 | 96.5814
7 | 1.176 | 0.01233 | -0.0963 | 95.3771
7.5 | 1.2168 | 0.01303 | -0.0944 | 93.3845
8 | 1.2551 | 0.01385 | -0.0921 | 90.6209
8.5 | 1.2909 | 0.01481 | -0.0895 | 87.1641
9 | 1.3297 | 0.01561 | -0.0876 | 85.1826
9.5 | 1.371 | 0.01624 | -0.0861 | 84.4212
10 | 1.4018 | 0.01762 | -0.0832 | 79.5573
10.5 | 1.4332 | 0.01903 | -0.0805 | 75.3127
11 | 1.4671 | 0.02037 | -0.0782 | 72.0226
11.5 | 1.4948 | 0.02208 | -0.0754 | 67.6993
12 | 1.5245 | 0.02375 | -0.0729 | 64.1895
12.5 | 1.5516 | 0.02564 | -0.0703 | 60.5148
13 | 1.5769 | 0.02769 | -0.0678 | 56.9484
13.5 | 1.5986 | 0.03003 | -0.065 | 53.2334
14 | 1.6211 | 0.03239 | -0.0624 | 50.0494
14.5 | 1.642 | 0.03495 | -0.06 | 46.9814
15 | 1.6597 | 0.03779 | -0.0575 | 43.919
15.5 | 1.6757 | 0.04083 | -0.0551 | 41.0409
16 | 1.6944 | 0.04375 | -0.0531 | 38.7291
16.5 | 1.7075 | 0.04716 | -0.0509 | 36.2065
17 | 1.7183 | 0.05087 | -0.0488 | 33.7783
17.5 | 1.73 | 0.05456 | -0.047 | 31.7082
18 | 1.7361 | 0.05874 | -0.0451 | 29.5557
18.5 | 1.744 | 0.06293 | -0.0436 | 27.7133
19 | 1.7446 | 0.06788 | -0.042 | 25.7012
19.5 | 1.7496 | 0.07244 | -0.0408 | 24.1524
20 | 1.7466 | 0.07787 | -0.0397 | 22.4297

## 67. Re 4M Mach 0.10 (1)
BIGFOIL.COM POLAR EXPORT
NACA5524
NACA5524 |  |  |  | Cl Max: | 2.625 | at alpha= | 20 | deg
JavaFoil+Calcfoil stall+Eppler ext transition |  |  |  | L/D Max: | 89.74 | at alpha= | 8 | deg
Re: | 4000000 |  |  | Cd Min: | 0.0106 | at alpha= | -5 | deg
Mach: | 0.1 |  |  | Cl=0 at alpha= | -6.6418 | deg
|  |  |  | @ Cl=0.1, Cd= | 0.011106
|  |  |  | @ Cl=0.4, Cd= | 0.010694
|  |  |  | @ Cl=0.6, Cd= | 0.01099
alpha (deg) | Cl | Cd | Cm | Cl/Cd
-20 | -1.31 | 0.0794 | -0.111 | -16.498
-19.5 | -1.282 | 0.07413 | -0.113 | -17.287
-19 | -1.251 | 0.06907 | -0.115 | -18.108
-18.5 | -1.218 | 0.06429 | -0.116 | -18.948
-18 | -1.184 | 0.05952 | -0.118 | -19.893
-17.5 | -1.148 | 0.05502 | -0.12 | -20.868
-17 | -1.111 | 0.05076 | -0.122 | -21.883
-16.5 | -1.072 | 0.04672 | -0.123 | -22.936
-16 | -1.031 | 0.04285 | -0.125 | -24.057
-15.5 | -0.988 | 0.03915 | -0.127 | -25.243
-15 | -0.944 | 0.03568 | -0.129 | -26.466
-14.5 | -0.899 | 0.03246 | -0.131 | -27.696
-14 | -0.853 | 0.02933 | -0.134 | -29.07
-13.5 | -0.805 | 0.02656 | -0.136 | -30.296
-13 | -0.793 | 0.02392 | -0.138 | -33.139
-12.5 | -0.736 | 0.02152 | -0.14 | -34.194
-12 | -0.678 | 0.01944 | -0.143 | -34.889
-11.5 | -0.62 | 0.01764 | -0.145 | -35.132
-11 | -0.56 | 0.01615 | -0.147 | -34.694
-10.5 | -0.5 | 0.01499 | -0.149 | -33.338
-10 | -0.438 | 0.01423 | -0.151 | -30.764
-9.5 | -0.375 | 0.01355 | -0.153 | -27.632
-9 | -0.31 | 0.01304 | -0.155 | -23.808
-8.5 | -0.245 | 0.01262 | -0.156 | -19.448
-8 | -0.18 | 0.01214 | -0.158 | -14.822
-7.5 | -0.114 | 0.01183 | -0.159 | -9.636
-7 | -0.048 | 0.01165 | -0.16 | -4.105
-6.5 | 0.019 | 0.01142 | -0.161 | 1.627
-6 | 0.085 | 0.01122 | -0.162 | 7.587
-5.5 | 0.152 | 0.01071 | -0.163 | 14.16
-5 | 0.218 | 0.0106 | -0.164 | 20.596
-4.5 | 0.285 | 0.01072 | -0.165 | 26.59
-4 | 0.352 | 0.01068 | -0.166 | 32.948
-3.5 | 0.418 | 0.0107 | -0.167 | 39.095
-3 | 0.485 | 0.01091 | -0.168 | 44.476
-2.5 | 0.552 | 0.01083 | -0.169 | 50.928
-2 | 0.618 | 0.01105 | -0.17 | 55.954
-1.5 | 0.685 | 0.01098 | -0.171 | 62.369
-1 | 0.751 | 0.01418 | -0.171 | 52.997
-0.5 | 0.818 | 0.01393 | -0.172 | 58.71
0 | 0.882 | 0.01476 | -0.173 | 59.746
0.5 | 0.948 | 0.01486 | -0.173 | 63.757
1 | 1.013 | 0.01567 | -0.174 | 64.649
1.5 | 1.079 | 0.01585 | -0.175 | 68.03
2 | 1.144 | 0.01603 | -0.175 | 71.359
2.5 | 1.209 | 0.01627 | -0.176 | 74.274
3 | 1.274 | 0.0166 | -0.176 | 76.718
3.5 | 1.338 | 0.0169 | -0.177 | 79.166
4 | 1.402 | 0.01721 | -0.177 | 81.512
4.5 | 1.467 | 0.01758 | -0.178 | 83.443
5 | 1.53 | 0.01797 | -0.178 | 85.177
5.5 | 1.594 | 0.01841 | -0.179 | 86.587
6 | 1.657 | 0.0189 | -0.179 | 87.692
6.5 | 1.72 | 0.01943 | -0.18 | 88.516
7 | 1.783 | 0.01998 | -0.18 | 89.23
7.5 | 1.845 | 0.0206 | -0.18 | 89.539
8 | 1.907 | 0.02125 | -0.181 | 89.74
8.5 | 1.968 | 0.02194 | -0.181 | 89.702
9 | 2.029 | 0.02268 | -0.181 | 89.456
9.5 | 2.09 | 0.02344 | -0.181 | 89.135
10 | 2.15 | 0.02423 | -0.182 | 88.73
10.5 | 2.209 | 0.02509 | -0.182 | 88.077
11 | 2.164 | 0.02605 | -0.182 | 83.076
11.5 | 2.21 | 0.02711 | -0.182 | 81.513
12 | 2.254 | 0.02825 | -0.182 | 79.763
12.5 | 2.295 | 0.02946 | -0.182 | 77.918
13 | 2.335 | 0.03072 | -0.182 | 76.015
13.5 | 2.372 | 0.03208 | -0.182 | 73.949
14 | 2.407 | 0.0335 | -0.182 | 71.874
14.5 | 2.44 | 0.03501 | -0.182 | 69.704
15 | 2.471 | 0.03661 | -0.182 | 67.487
15.5 | 2.498 | 0.03829 | -0.181 | 65.236
16 | 2.523 | 0.04011 | -0.181 | 62.913
16.5 | 2.546 | 0.04202 | -0.181 | 60.59
17 | 2.566 | 0.04408 | -0.181 | 58.211
17.5 | 2.582 | 0.04623 | -0.18 | 55.863
18 | 2.596 | 0.04857 | -0.18 | 53.46
18.5 | 2.608 | 0.05103 | -0.179 | 51.101
19 | 2.617 | 0.05364 | -0.179 | 48.785
19.5 | 2.623 | 0.05645 | -0.178 | 46.461
20 | 2.625 | 0.05943 | -0.178 | 44.167

## 68. Re 4M Mach 0.10 (2)
BIGFOIL.COM POLAR EXPORT
NACA5524
NACA5524 |  |  |  | Cl Max: | 1.7424 | at alpha= | 19.5 | deg
XFOIL ncrit=9 |  |  |  | L/D Max: | 98.6373 | at alpha= | 5 | deg
Re: | 4000000 |  |  | Cd Min: | 0.08037 | at alpha= | 20 | deg
Mach: | 0.1 |  |  | Cl=0 at alpha= | -5.2679 | deg
|  |  |  | @ Cl=0.1, Cd= | 0.0069382
|  |  |  | @ Cl=0.4, Cd= | 0.0070513
|  |  |  | @ Cl=0.6, Cd= | 0.0075611
alpha (deg) | Cl | Cd | Cm | Cl/Cd
-20 | -1.1728 | 0.04212 | -0.1454 | -27.8443
-19.5 | -1.1807 | 0.03649 | -0.1472 | -32.3568
-18.5 | -1.1857 | 0.02609 | -0.1506 | -45.4465
-18 | -1.1689 | 0.02254 | -0.1521 | -51.8589
-17.5 | -1.1423 | 0.01999 | -0.153 | -57.1436
-17 | -1.1136 | 0.01783 | -0.1535 | -62.4565
-16.5 | -1.0853 | 0.01596 | -0.1531 | -68.0013
-16 | -1.051 | 0.01471 | -0.1522 | -71.448
-15.5 | -1.0133 | 0.01373 | -0.1511 | -73.8019
-15 | -0.9772 | 0.01283 | -0.1493 | -76.1652
-14.5 | -0.9353 | 0.01223 | -0.1478 | -76.4759
-14 | -0.8972 | 0.01161 | -0.1453 | -77.2782
-13.5 | -0.855 | 0.01119 | -0.1434 | -76.4075
-13 | -0.8058 | 0.0108 | -0.1425 | -74.6111
-12.5 | -0.758 | 0.01035 | -0.1415 | -73.2367
-12 | -0.7066 | 0.01003 | -0.1409 | -70.4487
-11.5 | -0.6564 | 0.00963 | -0.1401 | -68.162
-11 | -0.6042 | 0.00937 | -0.1395 | -64.4824
-10.5 | -0.552 | 0.00902 | -0.139 | -61.1973
-10 | -0.4991 | 0.00882 | -0.1384 | -56.5873
-9.5 | -0.4456 | 0.00852 | -0.138 | -52.3005
-9 | -0.393 | 0.00832 | -0.1374 | -47.2356
-8.5 | -0.3391 | 0.00808 | -0.137 | -41.9678
-8 | -0.2867 | 0.00787 | -0.1363 | -36.4295
-7.5 | -0.2326 | 0.00773 | -0.1358 | -30.0906
-7 | -0.1796 | 0.00755 | -0.1352 | -23.7881
-6.5 | -0.1279 | 0.00742 | -0.1342 | -17.2372
-6 | -0.0744 | 0.0073 | -0.1336 | -10.1918
-5.5 | -0.0247 | 0.00719 | -0.1322 | -3.4353
-5 | 0.0285 | 0.00706 | -0.1315 | 4.0368
-4.5 | 0.0759 | 0.007 | -0.1295 | 10.8429
-4 | 0.1188 | 0.00689 | -0.1266 | 17.2424
-3.5 | 0.1665 | 0.00684 | -0.1247 | 24.3421
-3 | 0.2131 | 0.00687 | -0.1226 | 31.0189
-2.5 | 0.2635 | 0.00684 | -0.1213 | 38.5234
-2 | 0.3132 | 0.00688 | -0.12 | 45.5233
-1.5 | 0.3637 | 0.00701 | -0.1187 | 51.883
-1 | 0.4165 | 0.00707 | -0.118 | 58.9109
-0.5 | 0.4677 | 0.00721 | -0.117 | 64.8682
0 | 0.5185 | 0.00735 | -0.1159 | 70.5442
0.5 | 0.5719 | 0.00743 | -0.1154 | 76.9717
1 | 0.6212 | 0.00766 | -0.114 | 81.0966
1.5 | 0.6702 | 0.00789 | -0.1127 | 84.943
2 | 0.7225 | 0.00805 | -0.112 | 89.7516
2.5 | 0.7696 | 0.00837 | -0.1104 | 91.9474
3 | 0.8163 | 0.00872 | -0.1088 | 93.6124
3.5 | 0.8679 | 0.00895 | -0.1081 | 96.9721
4 | 0.9142 | 0.00935 | -0.1064 | 97.7754
4.5 | 0.9593 | 0.0098 | -0.1047 | 97.8878
5 | 1.0061 | 0.0102 | -0.1033 | 98.6373
5.5 | 1.0505 | 0.0107 | -0.1015 | 98.1776
6 | 1.0941 | 0.01127 | -0.0996 | 97.0807
6.5 | 1.1348 | 0.01195 | -0.0974 | 94.9623
7 | 1.1776 | 0.01259 | -0.0956 | 93.5346
7.5 | 1.2197 | 0.01327 | -0.0937 | 91.9141
8 | 1.2573 | 0.01415 | -0.0913 | 88.8551
8.5 | 1.294 | 0.01512 | -0.0888 | 85.582
9 | 1.3316 | 0.01602 | -0.0866 | 83.1211
9.5 | 1.3738 | 0.01663 | -0.0852 | 82.6097
10 | 1.4049 | 0.01804 | -0.0823 | 77.8769
10.5 | 1.4349 | 0.01957 | -0.0794 | 73.3214
11 | 1.4686 | 0.02096 | -0.0771 | 70.0668
11.5 | 1.4967 | 0.02271 | -0.0742 | 65.9049
12 | 1.5253 | 0.02452 | -0.0716 | 62.2064
12.5 | 1.5515 | 0.0265 | -0.0689 | 58.5472
13 | 1.578 | 0.02853 | -0.0664 | 55.3102
13.5 | 1.5988 | 0.03101 | -0.0636 | 51.5576
14 | 1.6194 | 0.03359 | -0.0609 | 48.2108
14.5 | 1.6403 | 0.03617 | -0.0585 | 45.3497
15 | 1.6592 | 0.03901 | -0.0561 | 42.5327
15.5 | 1.6737 | 0.04227 | -0.0536 | 39.5955
16 | 1.6877 | 0.04563 | -0.0513 | 36.9866
16.5 | 1.7061 | 0.04864 | -0.0494 | 35.0761
17 | 1.7138 | 0.05269 | -0.0472 | 32.5261
17.5 | 1.7241 | 0.0566 | -0.0454 | 30.4611
18 | 1.7271 | 0.0612 | -0.0434 | 28.2206
18.5 | 1.7341 | 0.06555 | -0.0419 | 26.4546
19 | 1.7382 | 0.0702 | -0.0405 | 24.7607
19.5 | 1.7424 | 0.07489 | -0.0394 | 23.2661
20 | 1.74 | 0.08037 | -0.0384 | 21.6499

## 69. Re 4M Mach 0.25 (1)
BIGFOIL.COM POLAR EXPORT
NACA5524
NACA5524 |  |  |  | Cl Max: | 2.521 | at alpha= | 17.5 | deg
JavaFoil+Calcfoil stall+Eppler ext transition |  |  |  | L/D Max: | 87.353 | at alpha= | 7.5 | deg
Re: | 4000000 |  |  | Cd Min: | 0.01059 | at alpha= | -4.5 | deg
Mach: | 0.25 |  |  | Cl=0 at alpha= | -6.6397 | deg
|  |  |  | @ Cl=0.1, Cd= | 0.011344
|  |  |  | @ Cl=0.4, Cd= | 0.010836
|  |  |  | @ Cl=0.6, Cd= | 0.010896
alpha (deg) | Cl | Cd | Cm | Cl/Cd
-20 | -1.257 | 0.0929 | -0.111 | -13.533
-19.5 | -1.238 | 0.08647 | -0.113 | -14.317
-19 | -1.215 | 0.08037 | -0.115 | -15.12
-18.5 | -1.189 | 0.07471 | -0.116 | -15.922
-18 | -1.161 | 0.0692 | -0.118 | -16.783
-17.5 | -1.131 | 0.06392 | -0.12 | -17.694
-17 | -1.098 | 0.05884 | -0.122 | -18.669
-16.5 | -1.063 | 0.05417 | -0.124 | -19.628
-16 | -1.026 | 0.04968 | -0.126 | -20.647
-15.5 | -0.986 | 0.04548 | -0.128 | -21.681
-15 | -0.944 | 0.04143 | -0.13 | -22.796
-14.5 | -0.901 | 0.03764 | -0.133 | -23.931
-14 | -0.856 | 0.03414 | -0.135 | -25.057
-13.5 | -0.809 | 0.03078 | -0.137 | -26.273
-13 | -0.805 | 0.02776 | -0.139 | -28.984
-12.5 | -0.747 | 0.02492 | -0.142 | -29.965
-12 | -0.688 | 0.02238 | -0.144 | -30.759
-11.5 | -0.629 | 0.02008 | -0.147 | -31.337
-11 | -0.569 | 0.01811 | -0.149 | -31.433
-10.5 | -0.508 | 0.01649 | -0.152 | -30.816
-10 | -0.446 | 0.01517 | -0.154 | -29.399
-9.5 | -0.382 | 0.01433 | -0.156 | -26.67
-9 | -0.317 | 0.0136 | -0.158 | -23.323
-8.5 | -0.251 | 0.01304 | -0.16 | -19.255
-8 | -0.184 | 0.01261 | -0.162 | -14.619
-7.5 | -0.117 | 0.01211 | -0.163 | -9.651
-7 | -0.049 | 0.01179 | -0.164 | -4.159
-6.5 | 0.019 | 0.01161 | -0.165 | 1.642
-6 | 0.087 | 0.01138 | -0.167 | 7.676
-5.5 | 0.156 | 0.01119 | -0.168 | 13.917
-5 | 0.224 | 0.0107 | -0.169 | 20.966
-4.5 | 0.293 | 0.01059 | -0.17 | 27.638
-4 | 0.361 | 0.0107 | -0.171 | 33.756
-3.5 | 0.43 | 0.01094 | -0.172 | 39.309
-3 | 0.498 | 0.01083 | -0.173 | 46.024
-2.5 | 0.567 | 0.01093 | -0.174 | 51.863
-2 | 0.635 | 0.01086 | -0.174 | 58.484
-1.5 | 0.704 | 0.01369 | -0.175 | 51.417
-1 | 0.772 | 0.01408 | -0.176 | 54.822
-0.5 | 0.84 | 0.0138 | -0.176 | 60.898
0 | 0.906 | 0.01353 | -0.177 | 66.963
0.5 | 0.973 | 0.01586 | -0.178 | 61.356
1 | 1.04 | 0.01602 | -0.179 | 64.945
1.5 | 1.107 | 0.01626 | -0.179 | 68.108
2 | 1.174 | 0.0165 | -0.18 | 71.181
2.5 | 1.241 | 0.01673 | -0.18 | 74.189
3 | 1.307 | 0.01704 | -0.181 | 76.728
3.5 | 1.374 | 0.01744 | -0.182 | 78.778
4 | 1.44 | 0.01782 | -0.182 | 80.803
4.5 | 1.505 | 0.0182 | -0.183 | 82.69
5 | 1.571 | 0.01866 | -0.183 | 84.175
5.5 | 1.636 | 0.01916 | -0.183 | 85.381
6 | 1.701 | 0.0197 | -0.184 | 86.302
6.5 | 1.765 | 0.02031 | -0.184 | 86.899
7 | 1.829 | 0.02097 | -0.185 | 87.201
7.5 | 1.893 | 0.02167 | -0.185 | 87.353
8 | 1.956 | 0.02243 | -0.185 | 87.202
8.5 | 2.018 | 0.02325 | -0.186 | 86.802
9 | 2.081 | 0.02412 | -0.186 | 86.247
9.5 | 2.142 | 0.02505 | -0.186 | 85.538
10 | 2.204 | 0.02601 | -0.186 | 84.738
10.5 | 2.264 | 0.02704 | -0.186 | 83.736
11 | 2.199 | 0.0282 | -0.186 | 78.004
11.5 | 2.242 | 0.02947 | -0.186 | 76.101
12 | 2.283 | 0.03084 | -0.186 | 74.015
12.5 | 2.321 | 0.03231 | -0.186 | 71.82
13 | 2.356 | 0.0339 | -0.186 | 69.511
13.5 | 2.388 | 0.03555 | -0.186 | 67.174
14 | 2.417 | 0.03735 | -0.186 | 64.717
14.5 | 2.444 | 0.03924 | -0.186 | 62.278
15 | 2.466 | 0.04128 | -0.185 | 59.73
15.5 | 2.484 | 0.04348 | -0.185 | 57.14
16 | 2.5 | 0.04582 | -0.185 | 54.547
16.5 | 2.511 | 0.04836 | -0.184 | 51.925
17 | 2.518 | 0.05106 | -0.184 | 49.324
17.5 | 2.521 | 0.054 | -0.183 | 46.682
18 | 2.52 | 0.05715 | -0.183 | 44.09
18.5 | 2.515 | 0.06052 | -0.182 | 41.549
19 | 2.506 | 0.06423 | -0.182 | 39.013
19.5 | 2.492 | 0.06825 | -0.181 | 36.51
20 | 2.473 | 0.07256 | -0.18 | 34.079

## 70. Re 4M Mach 0.25 (2)
BIGFOIL.COM POLAR EXPORT
NACA5524
NACA5524 |  |  |  | Cl Max: | 1.6912 | at alpha= | 18 | deg
XFOIL ncrit=9 |  |  |  | L/D Max: | 92.3121 | at alpha= | 4.5 | deg
Re: | 4000000 |  |  | Cd Min: | 0.09665 | at alpha= | 20 | deg
Mach: | 0.25 |  |  | Cl=0 at alpha= | -5.0706 | deg
|  |  |  | @ Cl=0.1, Cd= | 0.0071003
|  |  |  | @ Cl=0.4, Cd= | 0.007329
|  |  |  | @ Cl=0.6, Cd= | 0.0079227
alpha (deg) | Cl | Cd | Cm | Cl/Cd
-20 | -0.9644 | 0.0687 | -0.1472 | -14.0378
-19.5 | -0.9936 | 0.06041 | -0.1505 | -16.4476
-19 | -1.0258 | 0.05197 | -0.1537 | -19.7383
-18.5 | -1.0428 | 0.04513 | -0.1562 | -23.1066
-18 | -1.0745 | 0.03729 | -0.1588 | -28.8147
-17 | -1.0835 | 0.02602 | -0.1628 | -41.641
-16.5 | -1.0631 | 0.0224 | -0.1642 | -47.4598
-16 | -1.0396 | 0.01925 | -0.1652 | -54.0052
-15.5 | -1.0123 | 0.01678 | -0.1653 | -60.3278
-15 | -0.9771 | 0.0152 | -0.1645 | -64.2829
-14.5 | -0.9422 | 0.01388 | -0.1628 | -67.8818
-14 | -0.9028 | 0.01293 | -0.1608 | -69.8221
-13.5 | -0.8601 | 0.01223 | -0.1586 | -70.3271
-13 | -0.8212 | 0.01156 | -0.1555 | -71.0381
-12.5 | -0.7763 | 0.01114 | -0.1531 | -69.6858
-12 | -0.7289 | 0.01065 | -0.1511 | -68.4413
-11.5 | -0.6767 | 0.01025 | -0.1499 | -66.0195
-11 | -0.6256 | 0.00986 | -0.1484 | -63.4483
-10.5 | -0.5712 | 0.00952 | -0.1474 | -60
-10 | -0.5188 | 0.00918 | -0.1461 | -56.5142
-9.5 | -0.4636 | 0.00893 | -0.1452 | -51.9149
-9 | -0.4099 | 0.00863 | -0.1441 | -47.4971
-8.5 | -0.3565 | 0.0084 | -0.1429 | -42.4405
-8 | -0.3008 | 0.00819 | -0.1421 | -36.7277
-7.5 | -0.2488 | 0.00799 | -0.1405 | -31.1389
-7 | -0.1929 | 0.00778 | -0.1398 | -24.7943
-6.5 | -0.1408 | 0.00766 | -0.1383 | -18.3812
-6 | -0.0887 | 0.0075 | -0.1367 | -11.8267
-5.5 | -0.0371 | 0.00736 | -0.1351 | -5.0408
-5 | 0.0061 | 0.00727 | -0.1317 | 0.83906
-4.5 | 0.054 | 0.00712 | -0.1293 | 7.5843
-4 | 0.1007 | 0.0071 | -0.1266 | 14.1831
-3.5 | 0.1525 | 0.00704 | -0.1251 | 21.6619
-3 | 0.2026 | 0.00702 | -0.1232 | 28.8604
-2.5 | 0.2537 | 0.00711 | -0.1216 | 35.6821
-2 | 0.3079 | 0.00714 | -0.1206 | 43.1232
-1.5 | 0.3605 | 0.00722 | -0.1194 | 49.9307
-0.5 | 0.4656 | 0.00751 | -0.1169 | 61.9973
0 | 0.5188 | 0.00763 | -0.1159 | 67.9948
0.5 | 0.5715 | 0.00782 | -0.1147 | 73.0818
1 | 0.6242 | 0.00801 | -0.1136 | 77.9276
1.5 | 0.6743 | 0.00827 | -0.1121 | 81.5357
2 | 0.7261 | 0.00854 | -0.1109 | 85.0234
2.5 | 0.7757 | 0.00886 | -0.1093 | 87.5508
3 | 0.8249 | 0.00921 | -0.1077 | 89.5657
3.5 | 0.8725 | 0.00966 | -0.1059 | 90.3209
4 | 0.9228 | 0.01003 | -0.1045 | 92.004
4.5 | 0.9702 | 0.01051 | -0.1028 | 92.3121
5 | 1.0147 | 0.01111 | -0.1006 | 91.3321
5.5 | 1.0594 | 0.01174 | -0.0985 | 90.2385
6 | 1.1065 | 0.01232 | -0.0968 | 89.8133
6.5 | 1.148 | 0.01312 | -0.0944 | 87.5
7 | 1.1873 | 0.01406 | -0.0917 | 84.4452
7.5 | 1.2305 | 0.01487 | -0.0897 | 82.7505
8 | 1.2711 | 0.01586 | -0.0874 | 80.145
8.5 | 1.3065 | 0.01708 | -0.0845 | 76.493
9 | 1.3432 | 0.01828 | -0.0819 | 73.4792
9.5 | 1.3807 | 0.0193 | -0.0796 | 71.5389
10 | 1.4145 | 0.02086 | -0.0768 | 67.8092
10.5 | 1.4485 | 0.02242 | -0.0741 | 64.6075
11 | 1.475 | 0.0245 | -0.0708 | 60.2041
11.5 | 1.4997 | 0.02678 | -0.0675 | 56.0007
12 | 1.5283 | 0.02887 | -0.0648 | 52.9373
12.5 | 1.5554 | 0.03112 | -0.0621 | 49.9807
13 | 1.575 | 0.03396 | -0.059 | 46.3781
13.5 | 1.5938 | 0.03693 | -0.056 | 43.1573
14 | 1.6142 | 0.03988 | -0.0534 | 40.4764
14.5 | 1.6281 | 0.04337 | -0.0505 | 37.5398
15 | 1.6411 | 0.04698 | -0.0478 | 34.9319
15.5 | 1.6567 | 0.05056 | -0.0455 | 32.767
16 | 1.6656 | 0.05475 | -0.0432 | 30.4219
16.5 | 1.6712 | 0.05927 | -0.0409 | 28.1964
17 | 1.6786 | 0.06376 | -0.039 | 26.3269
17.5 | 1.6798 | 0.06889 | -0.0372 | 24.3838
18 | 1.6912 | 0.07311 | -0.0359 | 23.1323
18.5 | 1.6876 | 0.07884 | -0.0345 | 21.4054
19 | 1.689 | 0.08423 | -0.0336 | 20.0522
19.5 | 1.6815 | 0.09051 | -0.0328 | 18.5781
20 | 1.6767 | 0.09665 | -0.0325 | 17.3482

## 71. Re 4M Mach 0.50 (1)
BIGFOIL.COM POLAR EXPORT
NACA5524
NACA5524 |  |  |  | Cl Max: | 2.484 | at alpha= | 10.5 | deg
JavaFoil+Calcfoil stall+Eppler ext transition |  |  |  | L/D Max: | 78.805 | at alpha= | 4 | deg
Re: | 4000000 |  |  | Cd Min: | 0.01175 | at alpha= | -5 | deg
Mach: | 0.5 |  |  | Cl=0 at alpha= | -6.64 | deg
|  |  |  | @ Cl=0.1, Cd= | 0.012336
|  |  |  | @ Cl=0.4, Cd= | 0.013941
|  |  |  | @ Cl=0.6, Cd= | 0.013499
alpha (deg) | Cl | Cd | Cm | Cl/Cd
-18 | -0.696 | 0.1514 | -0.096 | -4.597
-17.5 | -0.663 | 0.14618 | -0.093 | -4.538
-17 | -0.632 | 0.13952 | -0.092 | -4.532
-16.5 | -0.603 | 0.13704 | -0.095 | -4.401
-16 | -0.579 | 0.12365 | -0.106 | -4.683
-15.5 | -0.549 | 0.12088 | -0.107 | -4.539
-15 | -0.522 | 0.1094 | -0.113 | -4.774
-14.5 | -0.662 | 0.0873 | -0.126 | -7.579
-14 | -0.737 | 0.07129 | -0.133 | -10.334
-13.5 | -0.743 | 0.06104 | -0.137 | -12.169
-13 | -0.853 | 0.05327 | -0.141 | -16.012
-12.5 | -0.793 | 0.04674 | -0.145 | -16.958
-12 | -0.731 | 0.04116 | -0.148 | -17.762
-11.5 | -0.669 | 0.03628 | -0.152 | -18.429
-11 | -0.605 | 0.032 | -0.155 | -18.903
-10.5 | -0.54 | 0.0282 | -0.158 | -19.158
-10 | -0.475 | 0.0248 | -0.162 | -19.145
-9.5 | -0.408 | 0.02189 | -0.165 | -18.636
-9 | -0.34 | 0.01935 | -0.168 | -17.581
-8.5 | -0.271 | 0.01718 | -0.172 | -15.77
-8 | -0.2 | 0.01566 | -0.175 | -12.786
-7.5 | -0.128 | 0.01441 | -0.178 | -8.874
-7 | -0.054 | 0.01353 | -0.18 | -3.988
-6.5 | 0.021 | 0.0129 | -0.183 | 1.633
-6 | 0.097 | 0.01235 | -0.185 | 7.837
-5.5 | 0.173 | 0.01199 | -0.186 | 14.43
-5 | 0.249 | 0.01175 | -0.188 | 21.223
-4.5 | 0.326 | 0.01397 | -0.189 | 23.338
-4 | 0.403 | 0.01394 | -0.19 | 28.879
-3.5 | 0.479 | 0.01359 | -0.191 | 35.272
-3 | 0.556 | 0.01275 | -0.192 | 43.599
-2.5 | 0.633 | 0.01406 | -0.193 | 45.015
-2 | 0.709 | 0.01442 | -0.194 | 49.193
-1.5 | 0.786 | 0.01461 | -0.195 | 53.787
-1 | 0.862 | 0.01505 | -0.196 | 57.305
-0.5 | 0.939 | 0.01531 | -0.196 | 61.306
0 | 1.009 | 0.01582 | -0.197 | 63.793
0.5 | 1.084 | 0.01617 | -0.198 | 67.043
1 | 1.159 | 0.01653 | -0.199 | 70.099
1.5 | 1.233 | 0.01719 | -0.199 | 71.741
2 | 1.308 | 0.01766 | -0.2 | 74.06
2.5 | 1.381 | 0.01818 | -0.201 | 75.999
3 | 1.455 | 0.01876 | -0.201 | 77.553
3.5 | 1.528 | 0.01941 | -0.202 | 78.713
4 | 1.601 | 0.02031 | -0.202 | 78.805
4.5 | 1.673 | 0.0218 | -0.203 | 76.76
5 | 1.745 | 0.02265 | -0.203 | 77.052
5.5 | 1.816 | 0.02353 | -0.204 | 77.199
6 | 1.887 | 0.02458 | -0.204 | 76.767
6.5 | 1.957 | 0.02575 | -0.204 | 75.99
7 | 2.027 | 0.02707 | -0.204 | 74.866
7.5 | 2.095 | 0.02856 | -0.205 | 73.356
8 | 2.163 | 0.03024 | -0.205 | 71.515
8.5 | 2.23 | 0.03211 | -0.205 | 69.436
9 | 2.295 | 0.03425 | -0.205 | 67.017
9.5 | 2.36 | 0.03664 | -0.204 | 64.404
10 | 2.423 | 0.03937 | -0.204 | 61.537
10.5 | 2.484 | 0.04254 | -0.204 | 58.397
11 | 2.193 | 0.04626 | -0.203 | 47.399
11.5 | 2.171 | 0.05082 | -0.202 | 42.727
12 | 2.119 | 0.05656 | -0.201 | 37.462
12.5 | 2.007 | 0.06437 | -0.199 | 31.182
13 | 1.673 | 0.07924 | -0.196 | 21.109
13.5 | 1.364 | 0.08486 | -0.194 | 16.072
14 | 1.39 | 0.08662 | -0.193 | 16.049
14.5 | 1.414 | 0.09304 | -0.192 | 15.194
15 | 1.434 | 0.1003 | -0.189 | 14.297
15.5 | 1.329 | 0.13348 | -0.134 | 9.957

## 72. Re 4M Mach 0.50 (2)
BIGFOIL.COM POLAR EXPORT
NACA5524
NACA5524 |  |  |  | Cl Max: | 1.5086 | at alpha= | 14 | deg
XFOIL ncrit=9 |  |  |  | L/D Max: | 67.1212 | at alpha= | 3 | deg
Re: | 4000000 |  |  | Cd Min: | 0.14146 | at alpha= | 19 | deg
Mach: | 0.5 |  |  | Cl=0 at alpha= | -4.2608 | deg
|  |  |  | @ Cl=0.1, Cd= | 0.0082154
|  |  |  | @ Cl=0.4, Cd= | 0.0089275
|  |  |  | @ Cl=0.6, Cd= | 0.010026
alpha (deg) | Cl | Cd | Cm | Cl/Cd
-17.5 | -0.4662 | 0.10174 | -0.17 | -4.5823
-17 | -0.4869 | 0.09303 | -0.1749 | -5.2338
-16.5 | -0.5058 | 0.08471 | -0.1795 | -5.971
-16 | -0.5248 | 0.07673 | -0.1837 | -6.8396
-15.5 | -0.5508 | 0.06843 | -0.188 | -8.0491
-15 | -0.5883 | 0.05955 | -0.1924 | -9.8791
-14.5 | -0.6257 | 0.05111 | -0.1962 | -12.2422
-14 | -0.6644 | 0.04305 | -0.1992 | -15.4332
-13.5 | -0.6987 | 0.03551 | -0.2015 | -19.6761
-13 | -0.7294 | 0.02819 | -0.2034 | -25.8744
-12.5 | -0.7327 | 0.02238 | -0.205 | -32.7391
-12 | -0.7109 | 0.01821 | -0.2058 | -39.039
-11.5 | -0.6825 | 0.01526 | -0.2047 | -44.7248
-11 | -0.6448 | 0.01351 | -0.2014 | -47.7276
-10.5 | -0.6048 | 0.01238 | -0.1967 | -48.853
-10 | -0.5686 | 0.01159 | -0.1901 | -49.0595
-9.5 | -0.5266 | 0.01102 | -0.184 | -47.7858
-9 | -0.4778 | 0.01053 | -0.1788 | -45.3751
-8.5 | -0.4271 | 0.01008 | -0.1739 | -42.371
-8 | -0.3731 | 0.00974 | -0.1694 | -38.306
-7 | -0.288 | 0.0091 | -0.1565 | -31.6484
-6.5 | -0.2456 | 0.00885 | -0.15 | -27.7514
-6 | -0.1942 | 0.00859 | -0.1454 | -22.6077
-5.5 | -0.1412 | 0.00844 | -0.1411 | -16.7299
-4.5 | -0.0276 | 0.00821 | -0.1345 | -3.3618
-4 | 0.0301 | 0.0082 | -0.1315 | 3.6707
-3.5 | 0.0919 | 0.00821 | -0.1294 | 11.1937
-3 | 0.1515 | 0.00825 | -0.127 | 18.3636
-2.5 | 0.2089 | 0.00837 | -0.1244 | 24.9582
-2 | 0.2711 | 0.00844 | -0.1227 | 32.1209
-1.5 | 0.3298 | 0.00864 | -0.1204 | 38.1713
-1 | 0.3862 | 0.00889 | -0.1179 | 43.4421
-0.5 | 0.4488 | 0.00906 | -0.1165 | 49.5364
0 | 0.5051 | 0.00944 | -0.114 | 53.5064
0.5 | 0.5604 | 0.00984 | -0.1115 | 56.9512
1 | 0.6222 | 0.01013 | -0.1102 | 61.4215
1.5 | 0.6775 | 0.01067 | -0.1078 | 63.4958
2 | 0.7312 | 0.01126 | -0.1052 | 64.9378
2.5 | 0.7891 | 0.01177 | -0.1034 | 67.0433
3 | 0.8417 | 0.01254 | -0.1007 | 67.1212
3.5 | 0.892 | 0.01339 | -0.0978 | 66.6169
4 | 0.9434 | 0.01429 | -0.0951 | 66.0182
4.5 | 0.9941 | 0.01529 | -0.0924 | 65.0164
5 | 1.0435 | 0.01638 | -0.0896 | 63.7057
5.5 | 1.0899 | 0.01765 | -0.0865 | 61.7507
6 | 1.1339 | 0.01911 | -0.0831 | 59.3354
6.5 | 1.1782 | 0.02062 | -0.0799 | 57.1387
7 | 1.2179 | 0.02241 | -0.0763 | 54.3463
7.5 | 1.2537 | 0.02448 | -0.0724 | 51.2132
8 | 1.2914 | 0.02657 | -0.0689 | 48.6037
8.5 | 1.3281 | 0.02877 | -0.0654 | 46.1627
9 | 1.3573 | 0.03143 | -0.0614 | 43.1849
9.5 | 1.3852 | 0.03427 | -0.0576 | 40.4202
10 | 1.4139 | 0.03708 | -0.054 | 38.1311
10.5 | 1.4362 | 0.04029 | -0.0502 | 35.6466
11 | 1.4551 | 0.04403 | -0.0464 | 33.0479
11.5 | 1.4697 | 0.04814 | -0.0426 | 30.5297
12 | 1.4865 | 0.05225 | -0.0392 | 28.4498
12.5 | 1.4944 | 0.05707 | -0.0358 | 26.1854
13 | 1.5 | 0.06214 | -0.0327 | 24.139
13.5 | 1.5049 | 0.06745 | -0.0299 | 22.3113
14 | 1.5086 | 0.07295 | -0.0275 | 20.6799
14.5 | 1.5083 | 0.07889 | -0.0254 | 19.119
15 | 1.5054 | 0.08523 | -0.0237 | 17.6628
15.5 | 1.5074 | 0.09124 | -0.0224 | 16.5213
16 | 1.5008 | 0.09816 | -0.0216 | 15.2893
16.5 | 1.4945 | 0.10521 | -0.0213 | 14.2049
17 | 1.4908 | 0.11214 | -0.0214 | 13.2941
17.5 | 1.4828 | 0.11967 | -0.0222 | 12.3907
18 | 1.4837 | 0.12655 | -0.0232 | 11.7242
18.5 | 1.4788 | 0.13405 | -0.0249 | 11.0317
19 | 1.477 | 0.14146 | -0.027 | 10.4411

## 73. Re 5M Mach 0.00 (1)
BIGFOIL.COM POLAR EXPORT
NACA5524
NACA5524 |  |  |  | Cl Max: | 2.647 | at alpha= | 20 | deg
JavaFoil+Calcfoil stall+Eppler ext transition |  |  |  | L/D Max: | 91.176 | at alpha= | 8.5 | deg
Re: | 5000000 |  |  | Cd Min: | 0.01048 | at alpha= | -6 | deg
Mach: | 0 |  |  | Cl=0 at alpha= | -6.6364 | deg
|  |  |  | @ Cl=0.1, Cd= | 0.0105
|  |  |  | @ Cl=0.4, Cd= | 0.010816
|  |  |  | @ Cl=0.6, Cd= | 0.010928
alpha (deg) | Cl | Cd | Cm | Cl/Cd
-20 | -1.319 | 0.07516 | -0.112 | -17.546
-19.5 | -1.289 | 0.06998 | -0.113 | -18.424
-19 | -1.258 | 0.06514 | -0.115 | -19.306
-18.5 | -1.224 | 0.06049 | -0.117 | -20.237
-18 | -1.189 | 0.05605 | -0.118 | -21.218
-17.5 | -1.153 | 0.05182 | -0.12 | -22.243
-17 | -1.115 | 0.04763 | -0.122 | -23.404
-16.5 | -1.075 | 0.04376 | -0.124 | -24.568
-16 | -1.034 | 0.0401 | -0.126 | -25.778
-15.5 | -0.991 | 0.0366 | -0.128 | -27.073
-15 | -0.947 | 0.03324 | -0.13 | -28.481
-14.5 | -0.901 | 0.03017 | -0.132 | -29.873
-14 | -0.854 | 0.0273 | -0.134 | -31.302
-13.5 | -0.806 | 0.02463 | -0.136 | -32.741
-13 | -0.793 | 0.0222 | -0.138 | -35.726
-12.5 | -0.736 | 0.02007 | -0.141 | -36.68
-12 | -0.679 | 0.01814 | -0.143 | -37.414
-11.5 | -0.62 | 0.0166 | -0.145 | -37.345
-11 | -0.56 | 0.01531 | -0.147 | -36.589
-10.5 | -0.499 | 0.01435 | -0.149 | -34.795
-10 | -0.437 | 0.01374 | -0.151 | -31.812
-9.5 | -0.374 | 0.01317 | -0.153 | -28.373
-9 | -0.309 | 0.01272 | -0.154 | -24.336
-8.5 | -0.245 | 0.01235 | -0.156 | -19.8
-8 | -0.179 | 0.0119 | -0.157 | -15.059
-7.5 | -0.114 | 0.01163 | -0.158 | -9.762
-7 | -0.048 | 0.01146 | -0.159 | -4.154
-6.5 | 0.018 | 0.01125 | -0.161 | 1.643
-6 | 0.085 | 0.01048 | -0.162 | 8.082
-5.5 | 0.151 | 0.01057 | -0.163 | 14.285
-5 | 0.217 | 0.01071 | -0.164 | 20.287
-4.5 | 0.284 | 0.01087 | -0.165 | 26.092
-4 | 0.35 | 0.01071 | -0.165 | 32.697
-3.5 | 0.416 | 0.01085 | -0.166 | 38.376
-3 | 0.483 | 0.01062 | -0.167 | 45.478
-2.5 | 0.549 | 0.01099 | -0.168 | 49.985
-2 | 0.615 | 0.01091 | -0.169 | 56.387
-1.5 | 0.682 | 0.01085 | -0.17 | 62.814
-1 | 0.748 | 0.01079 | -0.171 | 69.331
-0.5 | 0.814 | 0.01531 | -0.171 | 53.2
0 | 0.878 | 0.01496 | -0.172 | 58.705
0.5 | 0.943 | 0.01465 | -0.172 | 64.385
1 | 1.009 | 0.01484 | -0.173 | 67.979
1.5 | 1.074 | 0.01564 | -0.174 | 68.642
2 | 1.139 | 0.01581 | -0.174 | 71.999
2.5 | 1.203 | 0.01605 | -0.175 | 74.954
3 | 1.268 | 0.01637 | -0.175 | 77.424
3.5 | 1.332 | 0.01666 | -0.176 | 79.936
4 | 1.396 | 0.01696 | -0.177 | 82.331
4.5 | 1.46 | 0.01732 | -0.177 | 84.312
5 | 1.524 | 0.01769 | -0.178 | 86.128
5.5 | 1.587 | 0.01812 | -0.178 | 87.586
6 | 1.65 | 0.01859 | -0.178 | 88.776
6.5 | 1.713 | 0.01908 | -0.179 | 89.754
7 | 1.775 | 0.01962 | -0.179 | 90.461
7.5 | 1.837 | 0.02022 | -0.18 | 90.869
8 | 1.899 | 0.02083 | -0.18 | 91.138
8.5 | 1.96 | 0.0215 | -0.18 | 91.176
9 | 2.021 | 0.0222 | -0.18 | 91.013
9.5 | 2.081 | 0.02294 | -0.181 | 90.725
10 | 2.141 | 0.0237 | -0.181 | 90.364
10.5 | 2.201 | 0.0245 | -0.181 | 89.829
11 | 2.159 | 0.02534 | -0.181 | 85.208
11.5 | 2.205 | 0.02628 | -0.181 | 83.918
12 | 2.249 | 0.02731 | -0.181 | 82.378
12.5 | 2.292 | 0.02841 | -0.181 | 80.676
13 | 2.332 | 0.02958 | -0.181 | 78.853
13.5 | 2.37 | 0.03081 | -0.181 | 76.948
14 | 2.407 | 0.0321 | -0.181 | 74.96
14.5 | 2.441 | 0.03351 | -0.181 | 72.836
15 | 2.472 | 0.03497 | -0.181 | 70.693
15.5 | 2.501 | 0.03652 | -0.181 | 68.487
16 | 2.528 | 0.03815 | -0.181 | 66.254
16.5 | 2.552 | 0.03988 | -0.18 | 63.998
17 | 2.574 | 0.04174 | -0.18 | 61.664
17.5 | 2.592 | 0.04374 | -0.18 | 59.265
18 | 2.608 | 0.04582 | -0.18 | 56.932
18.5 | 2.622 | 0.04805 | -0.179 | 54.571
19 | 2.634 | 0.05044 | -0.179 | 52.209
19.5 | 2.642 | 0.05297 | -0.178 | 49.873
20 | 2.647 | 0.05566 | -0.178 | 47.557

## 74. Re 5M Mach 0.00 (2)
BIGFOIL.COM POLAR EXPORT
NACA5524
NACA5524 |  |  |  | Cl Max: | 1.7759 | at alpha= | 19.5 | deg
XFOIL ncrit=9 |  |  |  | L/D Max: | 103.112 | at alpha= | 5 | deg
Re: | 5000000 |  |  | Cd Min: | 0.07497 | at alpha= | 20 | deg
Mach: | 0 |  |  | Cl=0 at alpha= | -5.3113 | deg
|  |  |  | @ Cl=0.1, Cd= | 0.0067134
|  |  |  | @ Cl=0.4, Cd= | 0.0067885
|  |  |  | @ Cl=0.6, Cd= | 0.0073048
alpha (deg) | Cl | Cd | Cm | Cl/Cd
-20 | -1.2635 | 0.03294 | -0.1445 | -38.3576
-19.5 | -1.2595 | 0.02838 | -0.1461 | -44.3798
-19 | -1.2437 | 0.02486 | -0.1475 | -50.0282
-18 | -1.2011 | 0.01897 | -0.1497 | -63.3158
-17.5 | -1.1722 | 0.01697 | -0.1499 | -69.0748
-17 | -1.1379 | 0.01558 | -0.1497 | -73.0359
-16.5 | -1.1022 | 0.01446 | -0.149 | -76.2241
-16 | -1.0678 | 0.01338 | -0.1476 | -79.8057
-15.5 | -1.0288 | 0.01263 | -0.1462 | -81.4568
-15 | -0.9883 | 0.01201 | -0.1447 | -82.2898
-14.5 | -0.9502 | 0.01139 | -0.1425 | -83.4241
-14 | -0.9072 | 0.01103 | -0.1407 | -82.2484
-13.5 | -0.8611 | 0.01054 | -0.1396 | -81.6983
-13 | -0.8111 | 0.01019 | -0.139 | -79.5976
-12.5 | -0.7605 | 0.00985 | -0.1385 | -77.2081
-12 | -0.7098 | 0.00949 | -0.138 | -74.7945
-11.5 | -0.6579 | 0.00922 | -0.1375 | -71.3557
-11 | -0.6054 | 0.00888 | -0.1372 | -68.1757
-10.5 | -0.5531 | 0.00865 | -0.1367 | -63.9422
-10 | -0.4992 | 0.00837 | -0.1366 | -59.6416
-9.5 | -0.4459 | 0.00818 | -0.1362 | -54.511
-9 | -0.3921 | 0.00796 | -0.1359 | -49.2588
-8.5 | -0.339 | 0.00774 | -0.1355 | -43.7984
-8 | -0.2852 | 0.00758 | -0.1351 | -37.6253
-7.5 | -0.2314 | 0.00739 | -0.1348 | -31.3126
-7 | -0.179 | 0.00727 | -0.1341 | -24.6217
-6.5 | -0.1246 | 0.00715 | -0.1338 | -17.4266
-6 | -0.0732 | 0.00703 | -0.1328 | -10.4125
-5.5 | -0.0194 | 0.0069 | -0.1324 | -2.8116
-5 | 0.032 | 0.00684 | -0.1314 | 4.6784
-4.5 | 0.0827 | 0.00674 | -0.1303 | 12.27
-4 | 0.1283 | 0.00667 | -0.128 | 19.2354
-3.5 | 0.1713 | 0.00664 | -0.1252 | 25.7982
-3 | 0.2201 | 0.00659 | -0.1237 | 33.3991
-2.5 | 0.2688 | 0.00663 | -0.1221 | 40.543
-2 | 0.3172 | 0.00668 | -0.1205 | 47.485
-1.5 | 0.3687 | 0.00671 | -0.1196 | 54.9478
-1 | 0.4205 | 0.00684 | -0.1187 | 61.4766
-0.5 | 0.4717 | 0.00696 | -0.1178 | 67.773
0 | 0.5255 | 0.00701 | -0.1174 | 74.9643
0.5 | 0.5755 | 0.00721 | -0.1162 | 79.8197
1 | 0.6246 | 0.0074 | -0.1149 | 84.4054
1.5 | 0.6774 | 0.00753 | -0.1144 | 89.9602
2 | 0.725 | 0.00782 | -0.1129 | 92.711
2.5 | 0.7723 | 0.0081 | -0.1114 | 95.3457
3 | 0.8243 | 0.00828 | -0.1108 | 99.5531
3.5 | 0.8716 | 0.00862 | -0.1093 | 101.1137
4 | 0.9174 | 0.00901 | -0.1077 | 101.8202
4.5 | 0.965 | 0.00936 | -0.1064 | 103.0983
5 | 1.0105 | 0.0098 | -0.1048 | 103.1122
5.5 | 1.0552 | 0.01027 | -0.1031 | 102.7459
6 | 1.0965 | 0.01086 | -0.101 | 100.9669
6.5 | 1.1405 | 0.01141 | -0.0993 | 99.9562
7 | 1.1841 | 0.01197 | -0.0977 | 98.9223
7.5 | 1.2231 | 0.01273 | -0.0954 | 96.0801
8 | 1.2606 | 0.01359 | -0.0929 | 92.7594
8.5 | 1.2993 | 0.01442 | -0.0908 | 90.104
9 | 1.3408 | 0.01517 | -0.0892 | 88.385
9.5 | 1.374 | 0.01622 | -0.0865 | 84.7102
10 | 1.4098 | 0.01714 | -0.0843 | 82.252
10.5 | 1.4443 | 0.01838 | -0.082 | 78.58
11 | 1.4743 | 0.01991 | -0.0792 | 74.0482
11.5 | 1.5069 | 0.02133 | -0.0769 | 70.647
12 | 1.535 | 0.02306 | -0.0742 | 66.5655
12.5 | 1.5622 | 0.02493 | -0.0716 | 62.6635
13 | 1.5867 | 0.027 | -0.0688 | 58.7667
13.5 | 1.6131 | 0.02899 | -0.0665 | 55.6433
14 | 1.633 | 0.03152 | -0.0637 | 51.8084
14.5 | 1.6549 | 0.03399 | -0.0613 | 48.6878
15 | 1.6765 | 0.03647 | -0.059 | 45.9693
15.5 | 1.6931 | 0.03944 | -0.0565 | 42.9285
16 | 1.712 | 0.04235 | -0.0545 | 40.425
16.5 | 1.7224 | 0.04593 | -0.052 | 37.5005
17 | 1.7401 | 0.04894 | -0.0502 | 35.5558
17.5 | 1.749 | 0.05284 | -0.0481 | 33.0999
18 | 1.7557 | 0.057 | -0.0462 | 30.8018
18.5 | 1.7631 | 0.06117 | -0.0445 | 28.823
19 | 1.7676 | 0.06568 | -0.043 | 26.9123
19.5 | 1.7759 | 0.06984 | -0.0418 | 25.4281
20 | 1.7751 | 0.07497 | -0.0406 | 23.6775

## 75. Re 5M Mach 0.10 (1)
BIGFOIL.COM POLAR EXPORT
NACA5524
NACA5524 |  |  |  | Cl Max: | 2.629 | at alpha= | 20 | deg
JavaFoil+Calcfoil stall+Eppler ext transition |  |  |  | L/D Max: | 90.699 | at alpha= | 8.5 | deg
Re: | 5000000 |  |  | Cd Min: | 0.01051 | at alpha= | -6 | deg
Mach: | 0.1 |  |  | Cl=0 at alpha= | -6.6418 | deg
|  |  |  | @ Cl=0.1, Cd= | 0.010532
|  |  |  | @ Cl=0.4, Cd= | 0.010785
|  |  |  | @ Cl=0.6, Cd= | 0.010887
alpha (deg) | Cl | Cd | Cm | Cl/Cd
-20 | -1.312 | 0.07721 | -0.112 | -16.999
-19.5 | -1.284 | 0.07201 | -0.113 | -17.833
-19 | -1.254 | 0.06689 | -0.115 | -18.742
-18.5 | -1.221 | 0.06218 | -0.117 | -19.636
-18 | -1.187 | 0.05765 | -0.119 | -20.584
-17.5 | -1.151 | 0.05321 | -0.12 | -21.631
-17 | -1.113 | 0.04899 | -0.122 | -22.727
-16.5 | -1.074 | 0.04503 | -0.124 | -23.859
-16 | -1.033 | 0.04128 | -0.126 | -25.035
-15.5 | -0.991 | 0.03764 | -0.128 | -26.332
-15 | -0.947 | 0.03418 | -0.13 | -27.719
-14.5 | -0.902 | 0.03107 | -0.132 | -29.024
-14 | -0.855 | 0.02811 | -0.134 | -30.421
-13.5 | -0.807 | 0.02532 | -0.136 | -31.882
-13 | -0.795 | 0.02281 | -0.139 | -34.867
-12.5 | -0.738 | 0.02057 | -0.141 | -35.883
-12 | -0.681 | 0.01857 | -0.143 | -36.654
-11.5 | -0.622 | 0.01694 | -0.146 | -36.713
-11 | -0.562 | 0.01559 | -0.148 | -36.059
-10.5 | -0.501 | 0.01455 | -0.15 | -34.435
-10 | -0.439 | 0.01388 | -0.152 | -31.607
-9.5 | -0.375 | 0.01328 | -0.154 | -28.254
-9 | -0.311 | 0.0128 | -0.155 | -24.283
-8.5 | -0.246 | 0.01242 | -0.157 | -19.781
-8 | -0.18 | 0.01196 | -0.158 | -15.056
-7.5 | -0.114 | 0.01167 | -0.159 | -9.773
-7 | -0.048 | 0.0115 | -0.16 | -4.159
-6.5 | 0.019 | 0.01128 | -0.161 | 1.647
-6 | 0.085 | 0.01051 | -0.162 | 8.103
-5.5 | 0.152 | 0.01061 | -0.163 | 14.306
-5 | 0.218 | 0.01073 | -0.164 | 20.357
-4.5 | 0.285 | 0.01061 | -0.165 | 26.864
-4 | 0.352 | 0.01057 | -0.166 | 33.3
-3.5 | 0.419 | 0.01087 | -0.167 | 38.502
-3 | 0.485 | 0.01079 | -0.168 | 44.984
-2.5 | 0.552 | 0.01072 | -0.169 | 51.46
-2 | 0.618 | 0.01095 | -0.17 | 56.494
-1.5 | 0.685 | 0.01088 | -0.171 | 62.942
-1 | 0.751 | 0.01082 | -0.171 | 69.476
-0.5 | 0.818 | 0.01446 | -0.172 | 56.558
0 | 0.882 | 0.01502 | -0.173 | 58.73
0.5 | 0.948 | 0.01472 | -0.173 | 64.426
1 | 1.014 | 0.01491 | -0.174 | 67.998
1.5 | 1.079 | 0.01571 | -0.175 | 68.68
2 | 1.144 | 0.01588 | -0.175 | 72.028
2.5 | 1.209 | 0.01613 | -0.176 | 74.958
3 | 1.274 | 0.01646 | -0.176 | 77.42
3.5 | 1.339 | 0.01676 | -0.177 | 79.875
4 | 1.403 | 0.01706 | -0.177 | 82.244
4.5 | 1.467 | 0.01742 | -0.178 | 84.21
5 | 1.531 | 0.01781 | -0.178 | 85.974
5.5 | 1.595 | 0.01824 | -0.179 | 87.417
6 | 1.658 | 0.01872 | -0.179 | 88.559
6.5 | 1.721 | 0.01925 | -0.18 | 89.412
7 | 1.784 | 0.01979 | -0.18 | 90.142
7.5 | 1.846 | 0.0204 | -0.18 | 90.501
8 | 1.908 | 0.02103 | -0.181 | 90.696
8.5 | 1.969 | 0.02171 | -0.181 | 90.699
9 | 2.03 | 0.02244 | -0.181 | 90.491
9.5 | 2.091 | 0.0232 | -0.182 | 90.12
10 | 2.151 | 0.02399 | -0.182 | 89.677
10.5 | 2.211 | 0.02481 | -0.182 | 89.113
11 | 2.166 | 0.02568 | -0.182 | 84.355
11.5 | 2.212 | 0.02665 | -0.182 | 83.001
12 | 2.256 | 0.02772 | -0.182 | 81.362
12.5 | 2.297 | 0.02885 | -0.182 | 79.624
13 | 2.337 | 0.03008 | -0.182 | 77.72
13.5 | 2.375 | 0.03134 | -0.182 | 75.782
14 | 2.41 | 0.0327 | -0.182 | 73.695
14.5 | 2.443 | 0.03414 | -0.182 | 71.561
15 | 2.473 | 0.03566 | -0.182 | 69.361
15.5 | 2.501 | 0.03727 | -0.182 | 67.106
16 | 2.527 | 0.03899 | -0.181 | 64.808
16.5 | 2.55 | 0.04083 | -0.181 | 62.448
17 | 2.569 | 0.04276 | -0.181 | 60.096
17.5 | 2.586 | 0.04483 | -0.181 | 57.693
18 | 2.6 | 0.04705 | -0.18 | 55.274
18.5 | 2.612 | 0.04939 | -0.18 | 52.889
19 | 2.621 | 0.05195 | -0.179 | 50.459
19.5 | 2.627 | 0.05463 | -0.179 | 48.091
20 | 2.629 | 0.05745 | -0.178 | 45.768

## 76. Re 5M Mach 0.10 (2)
BIGFOIL.COM POLAR EXPORT
NACA5524
NACA5524 |  |  |  | Cl Max: | 1.763 | at alpha= | 19.5 | deg
XFOIL ncrit=9 |  |  |  | L/D Max: | 101.897 | at alpha= | 4.5 | deg
Re: | 5000000 |  |  | Cd Min: | 0.07831 | at alpha= | 20 | deg
Mach: | 0.1 |  |  | Cl=0 at alpha= | -5.2922 | deg
|  |  |  | @ Cl=0.1, Cd= | 0.0067339
|  |  |  | @ Cl=0.4, Cd= | 0.0068296
|  |  |  | @ Cl=0.6, Cd= | 0.0073522
alpha (deg) | Cl | Cd | Cm | Cl/Cd
-20 | -1.237 | 0.03677 | -0.1457 | -33.6416
-19.5 | -1.2436 | 0.03121 | -0.1476 | -39.8462
-19 | -1.2352 | 0.02698 | -0.1491 | -45.7821
-18.5 | -1.2145 | 0.02371 | -0.1506 | -51.2231
-18 | -1.196 | 0.02047 | -0.1517 | -58.427
-17.5 | -1.1706 | 0.01799 | -0.1523 | -65.0695
-17 | -1.1386 | 0.01627 | -0.1523 | -69.9816
-16.5 | -1.102 | 0.01505 | -0.1518 | -73.2226
-16 | -1.0685 | 0.01382 | -0.1506 | -77.3155
-15.5 | -1.0312 | 0.01293 | -0.1491 | -79.7525
-15 | -0.9898 | 0.0123 | -0.1477 | -80.4715
-14.5 | -0.9515 | 0.01159 | -0.1455 | -82.0966
-14 | -0.9117 | 0.01118 | -0.1431 | -81.5474
-13.5 | -0.8652 | 0.0107 | -0.1419 | -80.8598
-13 | -0.8161 | 0.0103 | -0.141 | -79.233
-12.5 | -0.7648 | 0.00998 | -0.1404 | -76.6333
-12 | -0.7144 | 0.00958 | -0.1397 | -74.572
-11.5 | -0.6621 | 0.00932 | -0.1392 | -71.0408
-11 | -0.6096 | 0.00896 | -0.1387 | -68.0357
-10.5 | -0.5566 | 0.00874 | -0.1382 | -63.6842
-10 | -0.5031 | 0.00843 | -0.1378 | -59.6797
-9.5 | -0.4491 | 0.00825 | -0.1375 | -54.4364
-9 | -0.3956 | 0.00801 | -0.137 | -49.3883
-8.5 | -0.3419 | 0.0078 | -0.1366 | -43.8333
-8 | -0.288 | 0.00763 | -0.1361 | -37.7457
-7.5 | -0.234 | 0.00743 | -0.1357 | -31.4939
-7 | -0.1814 | 0.00732 | -0.1349 | -24.7814
-6.5 | -0.127 | 0.00718 | -0.1345 | -17.688
-6 | -0.0751 | 0.00706 | -0.1335 | -10.6374
-5.5 | -0.0214 | 0.00694 | -0.1329 | -3.0836
-5 | 0.0301 | 0.00686 | -0.1319 | 4.3878
-4.5 | 0.0802 | 0.00677 | -0.1305 | 11.8464
-4 | 0.1241 | 0.00669 | -0.1278 | 18.5501
-3.5 | 0.1688 | 0.00666 | -0.1252 | 25.3453
-3 | 0.2176 | 0.00662 | -0.1236 | 32.8701
-2.5 | 0.2672 | 0.00666 | -0.1221 | 40.1201
-2 | 0.3162 | 0.00671 | -0.1206 | 47.1237
-1.5 | 0.3679 | 0.00675 | -0.1196 | 54.5037
-1 | 0.4203 | 0.00688 | -0.1188 | 61.0901
-0.5 | 0.4715 | 0.00701 | -0.1178 | 67.2611
0 | 0.5256 | 0.00707 | -0.1173 | 74.3423
0.5 | 0.5762 | 0.00725 | -0.1162 | 79.4759
1 | 0.6251 | 0.00746 | -0.1148 | 83.7936
1.5 | 0.6785 | 0.00759 | -0.1143 | 89.3939
2 | 0.7261 | 0.00788 | -0.1127 | 92.1447
2.5 | 0.7741 | 0.00816 | -0.1113 | 94.8652
3 | 0.8253 | 0.00838 | -0.1105 | 98.4845
3.5 | 0.8735 | 0.00871 | -0.1091 | 100.287
4 | 0.9192 | 0.00911 | -0.1074 | 100.9001
4.5 | 0.967 | 0.00949 | -0.1061 | 101.8967
5 | 1.0123 | 0.00994 | -0.1043 | 101.841
5.5 | 1.0575 | 0.01041 | -0.1027 | 101.585
6 | 1.0992 | 0.01102 | -0.1005 | 99.7459
6.5 | 1.1418 | 0.01164 | -0.0986 | 98.0928
7 | 1.187 | 0.01217 | -0.0971 | 97.5349
7.5 | 1.2258 | 0.01297 | -0.0947 | 94.5104
8 | 1.2635 | 0.01385 | -0.0922 | 91.2274
8.5 | 1.3019 | 0.01474 | -0.09 | 88.3243
9 | 1.3424 | 0.01558 | -0.0882 | 86.1617
9.5 | 1.3774 | 0.01659 | -0.0857 | 83.0259
10 | 1.4127 | 0.01757 | -0.0834 | 80.4041
10.5 | 1.4455 | 0.01894 | -0.0808 | 76.32
11 | 1.4768 | 0.02044 | -0.0781 | 72.2505
11.5 | 1.5083 | 0.02199 | -0.0757 | 68.5903
12 | 1.5359 | 0.02381 | -0.0729 | 64.5065
12.5 | 1.564 | 0.02566 | -0.0703 | 60.9509
13 | 1.5876 | 0.02786 | -0.0675 | 56.9849
13.5 | 1.6123 | 0.03006 | -0.065 | 53.6361
14 | 1.634 | 0.03249 | -0.0623 | 50.2924
14.5 | 1.6547 | 0.03511 | -0.0598 | 47.129
15 | 1.6736 | 0.03791 | -0.0573 | 44.1467
15.5 | 1.6888 | 0.04106 | -0.0548 | 41.1301
16 | 1.7112 | 0.04371 | -0.053 | 39.1489
16.5 | 1.721 | 0.04741 | -0.0505 | 36.3004
17 | 1.7325 | 0.0511 | -0.0484 | 33.9041
17.5 | 1.7425 | 0.05499 | -0.0465 | 31.6876
18 | 1.7505 | 0.05903 | -0.0446 | 29.6544
18.5 | 1.7595 | 0.06313 | -0.0431 | 27.8711
19 | 1.7595 | 0.06816 | -0.0414 | 25.8143
19.5 | 1.763 | 0.0729 | -0.0402 | 24.1838
20 | 1.7606 | 0.07831 | -0.039 | 22.4824

## 77. Re 5M Mach 0.25 (1)
BIGFOIL.COM POLAR EXPORT
NACA5524
NACA5524 |  |  |  | Cl Max: | 2.525 | at alpha= | 17.5 | deg
JavaFoil+Calcfoil stall+Eppler ext transition |  |  |  | L/D Max: | 88.319 | at alpha= | 7.5 | deg
Re: | 5000000 |  |  | Cd Min: | 0.01049 | at alpha= | -5.5 | deg
Mach: | 0.25 |  |  | Cl=0 at alpha= | -6.6397 | deg
|  |  |  | @ Cl=0.1, Cd= | 0.011107
|  |  |  | @ Cl=0.4, Cd= | 0.010678
|  |  |  | @ Cl=0.6, Cd= | 0.010802
alpha (deg) | Cl | Cd | Cm | Cl/Cd
-20 | -1.26 | 0.09046 | -0.112 | -13.925
-19.5 | -1.24 | 0.08423 | -0.113 | -14.725
-19 | -1.217 | 0.07831 | -0.115 | -15.546
-18.5 | -1.192 | 0.07247 | -0.117 | -16.45
-18 | -1.164 | 0.06715 | -0.119 | -17.334
-17.5 | -1.133 | 0.06204 | -0.121 | -18.271
-17 | -1.101 | 0.0571 | -0.123 | -19.279
-16.5 | -1.066 | 0.05241 | -0.125 | -20.336
-16 | -1.028 | 0.04797 | -0.127 | -21.438
-15.5 | -0.989 | 0.04384 | -0.129 | -22.549
-15 | -0.947 | 0.0399 | -0.131 | -23.731
-14.5 | -0.903 | 0.03619 | -0.133 | -24.961
-14 | -0.858 | 0.03281 | -0.135 | -26.154
-13.5 | -0.811 | 0.02954 | -0.138 | -27.452
-13 | -0.807 | 0.02656 | -0.14 | -30.397
-12.5 | -0.749 | 0.02387 | -0.142 | -31.39
-12 | -0.691 | 0.0214 | -0.145 | -32.282
-11.5 | -0.631 | 0.01923 | -0.147 | -32.842
-11 | -0.571 | 0.01739 | -0.15 | -32.837
-10.5 | -0.51 | 0.01591 | -0.152 | -32.04
-10 | -0.447 | 0.01471 | -0.155 | -30.39
-9.5 | -0.383 | 0.01397 | -0.157 | -27.418
-9 | -0.318 | 0.01331 | -0.159 | -23.866
-8.5 | -0.252 | 0.01281 | -0.16 | -19.636
-8 | -0.185 | 0.01241 | -0.162 | -14.874
-7.5 | -0.117 | 0.01193 | -0.163 | -9.802
-7 | -0.049 | 0.01164 | -0.164 | -4.216
-6.5 | 0.019 | 0.01146 | -0.166 | 1.663
-6 | 0.087 | 0.01125 | -0.167 | 7.764
-5.5 | 0.156 | 0.01049 | -0.168 | 14.852
-5 | 0.224 | 0.01059 | -0.169 | 21.183
-4.5 | 0.293 | 0.01072 | -0.17 | 27.307
-4 | 0.361 | 0.01061 | -0.171 | 34.044
-3.5 | 0.43 | 0.01073 | -0.172 | 40.07
-3 | 0.498 | 0.01072 | -0.173 | 46.484
-2.5 | 0.567 | 0.01085 | -0.174 | 52.26
-2 | 0.635 | 0.01075 | -0.174 | 59.106
-1.5 | 0.704 | 0.01419 | -0.175 | 49.607
-1 | 0.772 | 0.01394 | -0.176 | 55.404
-0.5 | 0.84 | 0.01367 | -0.176 | 61.5
0 | 0.906 | 0.01386 | -0.177 | 65.391
0.5 | 0.973 | 0.01461 | -0.178 | 66.624
1 | 1.041 | 0.01587 | -0.179 | 65.582
1.5 | 1.108 | 0.0161 | -0.179 | 68.792
2 | 1.175 | 0.01634 | -0.18 | 71.903
2.5 | 1.241 | 0.01657 | -0.18 | 74.906
3 | 1.308 | 0.01688 | -0.181 | 77.471
3.5 | 1.374 | 0.01728 | -0.182 | 79.544
4 | 1.44 | 0.01765 | -0.182 | 81.593
4.5 | 1.506 | 0.01804 | -0.183 | 83.494
5 | 1.571 | 0.01848 | -0.183 | 85.018
5.5 | 1.637 | 0.01898 | -0.184 | 86.237
6 | 1.701 | 0.01952 | -0.184 | 87.163
6.5 | 1.766 | 0.02011 | -0.184 | 87.796
7 | 1.83 | 0.02076 | -0.185 | 88.162
7.5 | 1.894 | 0.02144 | -0.185 | 88.319
8 | 1.957 | 0.02218 | -0.185 | 88.221
8.5 | 2.02 | 0.02298 | -0.186 | 87.874
9 | 2.082 | 0.02384 | -0.186 | 87.335
9.5 | 2.144 | 0.02475 | -0.186 | 86.633
10 | 2.205 | 0.02571 | -0.186 | 85.777
10.5 | 2.266 | 0.0267 | -0.186 | 84.875
11 | 2.201 | 0.02775 | -0.186 | 79.321
11.5 | 2.244 | 0.02893 | -0.186 | 77.572
12 | 2.285 | 0.03022 | -0.186 | 75.627
12.5 | 2.323 | 0.03162 | -0.186 | 73.481
13 | 2.359 | 0.03312 | -0.186 | 71.233
13.5 | 2.391 | 0.03469 | -0.186 | 68.934
14 | 2.42 | 0.03641 | -0.186 | 66.467
14.5 | 2.447 | 0.0382 | -0.186 | 64.048
15 | 2.469 | 0.04015 | -0.186 | 61.504
15.5 | 2.488 | 0.04227 | -0.185 | 58.861
16 | 2.503 | 0.0445 | -0.185 | 56.252
16.5 | 2.515 | 0.0469 | -0.185 | 53.634
17 | 2.522 | 0.04952 | -0.184 | 50.937
17.5 | 2.525 | 0.0523 | -0.184 | 48.286
18 | 2.524 | 0.05534 | -0.183 | 45.608
18.5 | 2.519 | 0.05864 | -0.183 | 42.957
19 | 2.51 | 0.06215 | -0.182 | 40.391
19.5 | 2.497 | 0.06597 | -0.181 | 37.844
20 | 2.477 | 0.0701 | -0.181 | 35.342

## 78. Re 5M Mach 0.25 (2)
BIGFOIL.COM POLAR EXPORT
NACA5524
NACA5524 |  |  |  | Cl Max: | 1.7117 | at alpha= | 18.5 | deg
XFOIL ncrit=9 |  |  |  | L/D Max: | 95.8599 | at alpha= | 4 | deg
Re: | 5000000 |  |  | Cd Min: | 0.09391 | at alpha= | 20 | deg
Mach: | 0.25 |  |  | Cl=0 at alpha= | -5.1311 | deg
|  |  |  | @ Cl=0.1, Cd= | 0.0068522
|  |  |  | @ Cl=0.4, Cd= | 0.0071128
|  |  |  | @ Cl=0.6, Cd= | 0.0076531
alpha (deg) | Cl | Cd | Cm | Cl/Cd
-20 | -1.0221 | 0.0638 | -0.1479 | -16.0204
-19.5 | -1.0583 | 0.0549 | -0.1516 | -19.2769
-19 | -1.0955 | 0.04614 | -0.155 | -23.743
-18.5 | -1.1216 | 0.03872 | -0.1576 | -28.9669
-17.5 | -1.1264 | 0.02784 | -0.1614 | -40.4598
-17 | -1.1164 | 0.02336 | -0.1632 | -47.7911
-16.5 | -1.097 | 0.01981 | -0.1644 | -55.3761
-16 | -1.0663 | 0.01742 | -0.1648 | -61.2113
-15.5 | -1.0311 | 0.01568 | -0.1644 | -65.7589
-15 | -0.9985 | 0.01412 | -0.1629 | -70.7153
-14.5 | -0.959 | 0.01311 | -0.1612 | -73.1503
-14 | -0.9189 | 0.01227 | -0.1589 | -74.89
-13.5 | -0.8773 | 0.01158 | -0.1564 | -75.7599
-13 | -0.836 | 0.01113 | -0.1533 | -75.1123
-12.5 | -0.7893 | 0.01062 | -0.1513 | -74.322
-12 | -0.7363 | 0.01024 | -0.1501 | -71.9043
-11.5 | -0.6856 | 0.00982 | -0.1486 | -69.8167
-11 | -0.6311 | 0.00949 | -0.1476 | -66.5016
-10.5 | -0.578 | 0.00913 | -0.1464 | -63.3078
-10 | -0.5229 | 0.00887 | -0.1455 | -58.9515
-9.5 | -0.4684 | 0.00855 | -0.1445 | -54.7836
-9 | -0.4139 | 0.00835 | -0.1434 | -49.5689
-8.5 | -0.3582 | 0.0081 | -0.1427 | -44.2222
-8 | -0.3044 | 0.00789 | -0.1415 | -38.5805
-7.5 | -0.2478 | 0.00769 | -0.1409 | -32.2237
-7 | -0.1946 | 0.00753 | -0.1396 | -25.8433
-6.5 | -0.1413 | 0.00739 | -0.1383 | -19.1204
-6 | -0.0864 | 0.00727 | -0.1373 | -11.8845
-5.5 | -0.036 | 0.00715 | -0.1354 | -5.035
-5 | 0.0128 | 0.00698 | -0.1332 | 1.8338
-4.5 | 0.0561 | 0.00694 | -0.1298 | 8.0836
-4 | 0.1061 | 0.00684 | -0.1278 | 15.5117
-3.5 | 0.1559 | 0.00681 | -0.1258 | 22.8928
-3 | 0.2056 | 0.00684 | -0.1239 | 30.0585
-2.5 | 0.2578 | 0.00685 | -0.1225 | 37.635
-2 | 0.312 | 0.00692 | -0.1215 | 45.0867
-1 | 0.417 | 0.00715 | -0.1189 | 58.3217
-0.5 | 0.4719 | 0.00726 | -0.1182 | 65
0 | 0.5238 | 0.00743 | -0.1168 | 70.498
0.5 | 0.578 | 0.00755 | -0.116 | 76.5563
1 | 0.6292 | 0.00779 | -0.1146 | 80.7702
1.5 | 0.6808 | 0.00803 | -0.1133 | 84.7821
2 | 0.7319 | 0.00828 | -0.112 | 88.3937
2.5 | 0.7823 | 0.00859 | -0.1105 | 91.071
3.5 | 0.8811 | 0.00931 | -0.1074 | 94.6402
4 | 0.9308 | 0.00971 | -0.106 | 95.8599
4.5 | 0.9758 | 0.01026 | -0.1038 | 95.1072
5 | 1.0214 | 0.01081 | -0.1017 | 94.4866
5.5 | 1.0704 | 0.01128 | -0.1003 | 94.8936
6 | 1.1133 | 0.01199 | -0.098 | 92.8524
6.5 | 1.1539 | 0.01283 | -0.0953 | 89.9376
7.5 | 1.2409 | 0.01439 | -0.0912 | 86.2335
8 | 1.2777 | 0.01551 | -0.0883 | 82.3791
8.5 | 1.3153 | 0.01664 | -0.0857 | 79.0445
9 | 1.3525 | 0.01784 | -0.0831 | 75.8128
10 | 1.4286 | 0.02004 | -0.0786 | 71.2874
10.5 | 1.4571 | 0.02189 | -0.0752 | 66.5646
11 | 1.4842 | 0.02392 | -0.0719 | 62.0485
11.5 | 1.5143 | 0.02585 | -0.0691 | 58.5803
12 | 1.5442 | 0.02783 | -0.0664 | 55.4869
12.5 | 1.5666 | 0.03036 | -0.0632 | 51.6008
13 | 1.5879 | 0.03306 | -0.0602 | 48.0309
13.5 | 1.6121 | 0.03564 | -0.0576 | 45.2329
14 | 1.6301 | 0.03866 | -0.0546 | 42.165
14.5 | 1.6449 | 0.04208 | -0.0517 | 39.0898
15 | 1.6612 | 0.04547 | -0.0492 | 36.534
15.5 | 1.6751 | 0.04911 | -0.0467 | 34.1091
16 | 1.6817 | 0.05342 | -0.0441 | 31.4807
16.5 | 1.6957 | 0.05719 | -0.0421 | 29.6503
17 | 1.7032 | 0.06158 | -0.0401 | 27.6583
17.5 | 1.7104 | 0.06613 | -0.0383 | 25.8642
18 | 1.7116 | 0.07128 | -0.0366 | 24.0123
18.5 | 1.7117 | 0.0766 | -0.0352 | 22.346
19 | 1.7086 | 0.08235 | -0.034 | 20.748
19.5 | 1.7031 | 0.08839 | -0.0332 | 19.268
20 | 1.7035 | 0.09391 | -0.0327 | 18.1397

## 79. Re 5M Mach 0.50 (1)
BIGFOIL.COM POLAR EXPORT
NACA5524
NACA5524 |  |  |  | Cl Max: | 2.487 | at alpha= | 10.5 | deg
JavaFoil+Calcfoil stall+Eppler ext transition |  |  |  | L/D Max: | 78.838 | at alpha= | 3.5 | deg
Re: | 5000000 |  |  | Cd Min: | 0.01161 | at alpha= | -5 | deg
Mach: | 0.5 |  |  | Cl=0 at alpha= | -6.64 | deg
|  |  |  | @ Cl=0.1, Cd= | 0.012147
|  |  |  | @ Cl=0.4, Cd= | 0.013804
|  |  |  | @ Cl=0.6, Cd= | 0.013614
alpha (deg) | Cl | Cd | Cm | Cl/Cd
-18 | -0.698 | 0.14649 | -0.099 | -4.762
-17.5 | -0.664 | 0.14084 | -0.094 | -4.711
-17 | -0.633 | 0.13641 | -0.094 | -4.643
-16.5 | -0.606 | 0.13153 | -0.1 | -4.61
-16 | -0.583 | 0.11696 | -0.111 | -4.986
-15.5 | -0.552 | 0.1146 | -0.111 | -4.817
-15 | -0.525 | 0.10375 | -0.117 | -5.064
-14.5 | -0.663 | 0.08492 | -0.127 | -7.808
-14 | -0.738 | 0.0693 | -0.133 | -10.653
-13.5 | -0.744 | 0.05929 | -0.138 | -12.556
-13 | -0.855 | 0.05177 | -0.142 | -16.511
-12.5 | -0.795 | 0.04525 | -0.146 | -17.56
-12 | -0.733 | 0.03986 | -0.149 | -18.386
-11.5 | -0.67 | 0.03504 | -0.152 | -19.129
-11 | -0.607 | 0.03091 | -0.156 | -19.621
-10.5 | -0.542 | 0.02715 | -0.159 | -19.956
-10 | -0.476 | 0.02392 | -0.162 | -19.906
-9.5 | -0.409 | 0.02104 | -0.166 | -19.452
-9 | -0.341 | 0.01863 | -0.169 | -18.318
-8.5 | -0.272 | 0.01659 | -0.172 | -16.383
-8 | -0.201 | 0.01518 | -0.176 | -13.232
-7.5 | -0.128 | 0.01406 | -0.178 | -9.117
-7 | -0.054 | 0.01326 | -0.181 | -4.077
-6.5 | 0.021 | 0.01268 | -0.183 | 1.662
-6 | 0.097 | 0.01216 | -0.185 | 7.969
-5.5 | 0.173 | 0.01183 | -0.186 | 14.637
-5 | 0.25 | 0.01161 | -0.188 | 21.5
-4.5 | 0.326 | 0.01414 | -0.189 | 23.063
-4 | 0.403 | 0.01379 | -0.19 | 29.218
-3.5 | 0.48 | 0.01345 | -0.191 | 35.653
-3 | 0.556 | 0.01322 | -0.192 | 42.067
-2.5 | 0.633 | 0.01391 | -0.193 | 45.504
-2 | 0.709 | 0.01428 | -0.194 | 49.665
-1.5 | 0.786 | 0.01448 | -0.195 | 54.288
-1 | 0.862 | 0.01491 | -0.196 | 57.846
-0.5 | 0.939 | 0.01515 | -0.196 | 61.981
0 | 1.01 | 0.01567 | -0.197 | 64.422
0.5 | 1.085 | 0.01602 | -0.198 | 67.696
1 | 1.159 | 0.01637 | -0.199 | 70.808
1.5 | 1.234 | 0.01699 | -0.199 | 72.611
2 | 1.308 | 0.01746 | -0.2 | 74.926
2.5 | 1.382 | 0.01797 | -0.201 | 76.919
3 | 1.456 | 0.01855 | -0.201 | 78.481
3.5 | 1.529 | 0.01939 | -0.202 | 78.838
4 | 1.602 | 0.02073 | -0.202 | 77.24
4.5 | 1.674 | 0.02155 | -0.203 | 77.683
5 | 1.746 | 0.02238 | -0.203 | 78.024
5.5 | 1.817 | 0.02324 | -0.204 | 78.207
6 | 1.888 | 0.02426 | -0.204 | 77.826
6.5 | 1.958 | 0.02542 | -0.204 | 77.035
7 | 2.028 | 0.02668 | -0.205 | 76.003
7.5 | 2.097 | 0.02813 | -0.205 | 74.541
8 | 2.165 | 0.02975 | -0.205 | 72.747
8.5 | 2.231 | 0.03157 | -0.205 | 70.687
9 | 2.297 | 0.03364 | -0.205 | 68.3
9.5 | 2.362 | 0.03595 | -0.205 | 65.704
10 | 2.425 | 0.03859 | -0.204 | 62.844
10.5 | 2.487 | 0.04163 | -0.204 | 59.751
11 | 2.196 | 0.04517 | -0.203 | 48.614
11.5 | 2.175 | 0.04943 | -0.203 | 43.994
12 | 2.122 | 0.05488 | -0.202 | 38.674
12.5 | 2.011 | 0.0623 | -0.2 | 32.277
13 | 1.677 | 0.07648 | -0.196 | 21.926
13.5 | 1.369 | 0.08085 | -0.195 | 16.931
14 | 1.398 | 0.08225 | -0.195 | 16.995
14.5 | 1.422 | 0.08752 | -0.193 | 16.247
15 | 1.443 | 0.09427 | -0.191 | 15.307
15.5 | 1.445 | 0.09868 | -0.185 | 14.64

## 80. Re 5M Mach 0.50 (2)
BIGFOIL.COM POLAR EXPORT
NACA5524
NACA5524 |  |  |  | Cl Max: | 1.5419 | at alpha= | 15 | deg
XFOIL ncrit=9 |  |  |  | L/D Max: | 70.4044 | at alpha= | 3.5 | deg
Re: | 5000000 |  |  | Cd Min: | 0.1541 | at alpha= | 20 | deg
Mach: | 0.5 |  |  | Cl=0 at alpha= | -4.2973 | deg
|  |  |  | @ Cl=0.1, Cd= | 0.0078954
|  |  |  | @ Cl=0.4, Cd= | 0.0085254
|  |  |  | @ Cl=0.6, Cd= | 0.0095935
alpha (deg) | Cl | Cd | Cm | Cl/Cd
-18 | -0.4979 | 0.106 | -0.1671 | -4.6972
-17.5 | -0.5112 | 0.0978 | -0.1719 | -5.227
-17 | -0.5247 | 0.08984 | -0.1765 | -5.8404
-16.5 | -0.5504 | 0.08112 | -0.1814 | -6.785
-16 | -0.5814 | 0.07229 | -0.1862 | -8.0426
-15.5 | -0.6162 | 0.06351 | -0.1908 | -9.7024
-15 | -0.6474 | 0.05537 | -0.1946 | -11.6923
-14.5 | -0.6881 | 0.04695 | -0.1982 | -14.656
-14 | -0.7397 | 0.03821 | -0.2014 | -19.3588
-13.5 | -0.7749 | 0.03066 | -0.2035 | -25.274
-13 | -0.7867 | 0.0244 | -0.2051 | -32.2418
-12.5 | -0.7725 | 0.01965 | -0.2062 | -39.313
-12 | -0.747 | 0.01605 | -0.2062 | -46.5421
-11.5 | -0.7084 | 0.01399 | -0.2039 | -50.6362
-11 | -0.6692 | 0.01259 | -0.1997 | -53.1533
-10.5 | -0.6264 | 0.0117 | -0.1944 | -53.5385
-10 | -0.5889 | 0.01105 | -0.1876 | -53.2941
-9.5 | -0.5402 | 0.01053 | -0.1823 | -51.301
-9 | -0.488 | 0.01004 | -0.1776 | -48.6056
-8.5 | -0.4326 | 0.00966 | -0.1733 | -44.7826
-8 | -0.3823 | 0.00932 | -0.1682 | -41.0193
-7.5 | -0.3271 | 0.009 | -0.1639 | -36.3444
-7 | -0.2916 | 0.00874 | -0.156 | -33.3638
-6.5 | -0.2436 | 0.00846 | -0.1506 | -28.7943
-6 | -0.1926 | 0.00828 | -0.1458 | -23.2609
-5.5 | -0.1417 | 0.00814 | -0.1412 | -17.4079
-5 | -0.0821 | 0.00796 | -0.1383 | -10.3141
-4.5 | -0.0253 | 0.00793 | -0.135 | -3.1904
-4 | 0.0371 | 0.00787 | -0.1329 | 4.7141
-3.5 | 0.0965 | 0.00789 | -0.1303 | 12.2307
-3 | 0.1549 | 0.00798 | -0.1277 | 19.411
-2.5 | 0.2179 | 0.00803 | -0.126 | 27.1357
-2 | 0.2769 | 0.00816 | -0.1237 | 33.9338
-1.5 | 0.3342 | 0.00836 | -0.1213 | 39.9761
-1 | 0.3968 | 0.00851 | -0.1198 | 46.6275
-0.5 | 0.455 | 0.00879 | -0.1176 | 51.7634
0 | 0.5107 | 0.00914 | -0.115 | 55.8753
0.5 | 0.5736 | 0.00938 | -0.1138 | 61.1514
1.5 | 0.6861 | 0.01029 | -0.1092 | 66.6764
2 | 0.7456 | 0.01074 | -0.1075 | 69.4227
2.5 | 0.7977 | 0.01142 | -0.1047 | 69.8511
3 | 0.8514 | 0.0121 | -0.1022 | 70.3636
3.5 | 0.9054 | 0.01286 | -0.0998 | 70.4044
4 | 0.9556 | 0.01378 | -0.0969 | 69.3469
4.5 | 1.0059 | 0.01475 | -0.0941 | 68.1966
5 | 1.0581 | 0.01575 | -0.0916 | 67.181
5.5 | 1.1044 | 0.01701 | -0.0883 | 64.9265
6 | 1.1485 | 0.01841 | -0.0849 | 62.3846
6.5 | 1.1901 | 0.02003 | -0.0813 | 59.4159
7 | 1.2331 | 0.02168 | -0.078 | 56.8773
7.5 | 1.2712 | 0.02361 | -0.0742 | 53.8416
8 | 1.3102 | 0.02559 | -0.0707 | 51.1997
8.5 | 1.3429 | 0.02796 | -0.0668 | 48.0293
9 | 1.3746 | 0.03048 | -0.0629 | 45.0984
9.5 | 1.4077 | 0.03306 | -0.0594 | 42.5802
10 | 1.4302 | 0.03629 | -0.0552 | 39.4103
10.5 | 1.4507 | 0.03919 | -0.0507 | 37.0171
11.5 | 1.4978 | 0.04638 | -0.0442 | 32.2941
12 | 1.509 | 0.05075 | -0.0403 | 29.734
12.5 | 1.5164 | 0.05556 | -0.0368 | 27.293
13 | 1.5286 | 0.06014 | -0.0337 | 25.4174
13.5 | 1.5351 | 0.06525 | -0.0307 | 23.5264
14 | 1.5363 | 0.07091 | -0.0281 | 21.6655
14.5 | 1.5378 | 0.07662 | -0.0258 | 20.0705
15 | 1.5419 | 0.08232 | -0.024 | 18.7306
15.5 | 1.5367 | 0.08885 | -0.0225 | 17.2954
16 | 1.5322 | 0.09548 | -0.0214 | 16.0473
16.5 | 1.5286 | 0.10223 | -0.0209 | 14.9526
17 | 1.5195 | 0.10954 | -0.0208 | 13.8716
17.5 | 1.5199 | 0.11622 | -0.0212 | 13.0778
18 | 1.5129 | 0.12373 | -0.0222 | 12.2274
18.5 | 1.5093 | 0.13106 | -0.0236 | 11.5161
19 | 1.5044 | 0.13866 | -0.0256 | 10.8496
19.5 | 1.501 | 0.14632 | -0.0281 | 10.2583
20 | 1.4982 | 0.1541 | -0.031 | 9.7223

## 81. Re 6M Mach 0.00 (1)
BIGFOIL.COM POLAR EXPORT
NACA5524
NACA5524 |  |  |  | Cl Max: | 2.651 | at alpha= | 20 | deg
JavaFoil+Calcfoil stall+Eppler ext transition |  |  |  | L/D Max: | 91.991 | at alpha= | 8.5 | deg
Re: | 6000000 |  |  | Cd Min: | 0.01049 | at alpha= | -5.5 | deg
Mach: | 0 |  |  | Cl=0 at alpha= | -6.6364 | deg
|  |  |  | @ Cl=0.1, Cd= | 0.010614
|  |  |  | @ Cl=0.4, Cd= | 0.010739
|  |  |  | @ Cl=0.6, Cd= | 0.010838
alpha (deg) | Cl | Cd | Cm | Cl/Cd
-20 | -1.321 | 0.07338 | -0.112 | -18.001
-19.5 | -1.291 | 0.06838 | -0.114 | -18.886
-19 | -1.26 | 0.06346 | -0.115 | -19.853
-18.5 | -1.227 | 0.05886 | -0.117 | -20.837
-18 | -1.191 | 0.05455 | -0.119 | -21.843
-17.5 | -1.155 | 0.05036 | -0.121 | -22.932
-17 | -1.117 | 0.0463 | -0.122 | -24.12
-16.5 | -1.077 | 0.04241 | -0.124 | -25.4
-16 | -1.036 | 0.03881 | -0.126 | -26.7
-15.5 | -0.993 | 0.03542 | -0.128 | -28.037
-15 | -0.949 | 0.03216 | -0.13 | -29.511
-14.5 | -0.904 | 0.02909 | -0.132 | -31.065
-14 | -0.857 | 0.02632 | -0.134 | -32.55
-13.5 | -0.808 | 0.02376 | -0.137 | -34.023
-13 | -0.795 | 0.02138 | -0.139 | -37.209
-12.5 | -0.738 | 0.01939 | -0.141 | -38.071
-12 | -0.681 | 0.01755 | -0.143 | -38.782
-11.5 | -0.622 | 0.0161 | -0.146 | -38.61
-11 | -0.562 | 0.01494 | -0.148 | -37.589
-10.5 | -0.5 | 0.01404 | -0.15 | -35.616
-10 | -0.438 | 0.0135 | -0.151 | -32.429
-9.5 | -0.374 | 0.01297 | -0.153 | -28.837
-9 | -0.31 | 0.01255 | -0.155 | -24.671
-8.5 | -0.245 | 0.01221 | -0.156 | -20.044
-8 | -0.179 | 0.01177 | -0.157 | -15.232
-7.5 | -0.114 | 0.01151 | -0.158 | -9.87
-7 | -0.048 | 0.01135 | -0.16 | -4.196
-6.5 | 0.018 | 0.01115 | -0.161 | 1.659
-6 | 0.085 | 0.01065 | -0.162 | 7.955
-5.5 | 0.151 | 0.01049 | -0.163 | 14.392
-5 | 0.217 | 0.01063 | -0.164 | 20.443
-4.5 | 0.284 | 0.01077 | -0.165 | 26.351
-4 | 0.35 | 0.01061 | -0.165 | 33.001
-3.5 | 0.416 | 0.01078 | -0.166 | 38.644
-3 | 0.483 | 0.01051 | -0.167 | 45.939
-2.5 | 0.549 | 0.0109 | -0.168 | 50.398
-2 | 0.615 | 0.01082 | -0.169 | 56.856
-1.5 | 0.682 | 0.01076 | -0.17 | 63.322
-1 | 0.748 | 0.011 | -0.171 | 67.967
-0.5 | 0.814 | 0.01186 | -0.171 | 68.627
0 | 0.878 | 0.01485 | -0.172 | 59.152
0.5 | 0.944 | 0.01498 | -0.172 | 62.992
1 | 1.009 | 0.01474 | -0.173 | 68.464
1.5 | 1.074 | 0.01443 | -0.174 | 74.414
2 | 1.139 | 0.01571 | -0.174 | 72.478
2.5 | 1.204 | 0.01595 | -0.175 | 75.44
3 | 1.268 | 0.01627 | -0.176 | 77.94
3.5 | 1.332 | 0.01656 | -0.176 | 80.448
4 | 1.397 | 0.01685 | -0.177 | 82.886
4.5 | 1.46 | 0.01721 | -0.177 | 84.876
5 | 1.524 | 0.01757 | -0.178 | 86.722
5.5 | 1.588 | 0.018 | -0.178 | 88.21
6 | 1.651 | 0.01846 | -0.179 | 89.412
6.5 | 1.713 | 0.01895 | -0.179 | 90.412
7 | 1.776 | 0.01948 | -0.179 | 91.148
7.5 | 1.838 | 0.02006 | -0.18 | 91.604
8 | 1.9 | 0.02067 | -0.18 | 91.895
8.5 | 1.961 | 0.02132 | -0.18 | 91.991
9 | 2.022 | 0.02201 | -0.181 | 91.87
9.5 | 2.083 | 0.02274 | -0.181 | 91.569
10 | 2.143 | 0.02349 | -0.181 | 91.206
10.5 | 2.202 | 0.02428 | -0.181 | 90.716
11 | 2.161 | 0.02509 | -0.181 | 86.103
11.5 | 2.207 | 0.02596 | -0.181 | 85.018
12 | 2.251 | 0.02692 | -0.181 | 83.613
12.5 | 2.294 | 0.02796 | -0.182 | 82.04
13 | 2.334 | 0.02907 | -0.182 | 80.293
13.5 | 2.372 | 0.03025 | -0.182 | 78.438
14 | 2.409 | 0.03149 | -0.181 | 76.484
14.5 | 2.443 | 0.03282 | -0.181 | 74.437
15 | 2.474 | 0.03423 | -0.181 | 72.283
15.5 | 2.504 | 0.0357 | -0.181 | 70.12
16 | 2.53 | 0.03729 | -0.181 | 67.857
16.5 | 2.555 | 0.03896 | -0.181 | 65.577
17 | 2.577 | 0.04078 | -0.18 | 63.187
17.5 | 2.595 | 0.04268 | -0.18 | 60.801
18 | 2.612 | 0.04466 | -0.18 | 58.479
18.5 | 2.625 | 0.04687 | -0.179 | 56.013
19 | 2.637 | 0.04914 | -0.179 | 53.659
19.5 | 2.646 | 0.05157 | -0.179 | 51.304
20 | 2.651 | 0.05418 | -0.178 | 48.924

## 82. Re 6M Mach 0.00 (2)
BIGFOIL.COM POLAR EXPORT
NACA5524
NACA5524 |  |  |  | Cl Max: | 1.7934 | at alpha= | 20 | deg
XFOIL ncrit=9 |  |  |  | L/D Max: | 105.708 | at alpha= | 5 | deg
Re: | 6000000 |  |  | Cd Min: | 0.07318 | at alpha= | 20 | deg
Mach: | 0 |  |  | Cl=0 at alpha= | -5.32 | deg
|  |  |  | @ Cl=0.1, Cd= | 0.0065842
|  |  |  | @ Cl=0.4, Cd= | 0.006646
|  |  |  | @ Cl=0.6, Cd= | 0.0071097
alpha (deg) | Cl | Cd | Cm | Cl/Cd
-20 | -1.2945 | 0.0304 | -0.1444 | -42.5822
-19.5 | -1.2912 | 0.02578 | -0.1461 | -50.0853
-18.5 | -1.2476 | 0.01986 | -0.1485 | -62.8197
-18 | -1.2167 | 0.01787 | -0.1492 | -68.0862
-17.5 | -1.1883 | 0.016 | -0.149 | -74.2687
-17 | -1.1557 | 0.01465 | -0.1483 | -78.8874
-16.5 | -1.1179 | 0.01368 | -0.1475 | -81.7178
-16 | -1.0781 | 0.01292 | -0.1464 | -83.4443
-15.5 | -1.0408 | 0.01214 | -0.1447 | -85.7331
-15 | -0.9998 | 0.01154 | -0.1431 | -86.6378
-14.5 | -0.9614 | 0.01111 | -0.1406 | -86.5347
-14 | -0.9165 | 0.01061 | -0.1394 | -86.3808
-13.5 | -0.867 | 0.01025 | -0.1387 | -84.5854
-13 | -0.8182 | 0.00983 | -0.138 | -83.235
-12.5 | -0.7661 | 0.00954 | -0.1377 | -80.304
-12 | -0.7148 | 0.00924 | -0.1372 | -77.3593
-11.5 | -0.662 | 0.00891 | -0.1369 | -74.2985
-11 | -0.6096 | 0.00867 | -0.1365 | -70.3114
-10.5 | -0.5557 | 0.00838 | -0.1364 | -66.3126
-10 | -0.5029 | 0.00815 | -0.1359 | -61.7055
-9.5 | -0.4482 | 0.00795 | -0.1358 | -56.3774
-9 | -0.3945 | 0.00775 | -0.1355 | -50.9032
-8.5 | -0.34 | 0.00758 | -0.1353 | -44.8549
-8 | -0.2862 | 0.00736 | -0.135 | -38.8859
-7.5 | -0.2333 | 0.00721 | -0.1345 | -32.3578
-7 | -0.1783 | 0.00709 | -0.1343 | -25.1481
-6.5 | -0.1261 | 0.00697 | -0.1335 | -18.0918
-6 | -0.0709 | 0.00685 | -0.1334 | -10.3504
-5.5 | -0.0189 | 0.00676 | -0.1325 | -2.7959
-5 | 0.0336 | 0.00663 | -0.1318 | 5.0679
-4.5 | 0.0854 | 0.0066 | -0.1309 | 12.9394
-4 | 0.1315 | 0.00655 | -0.1287 | 20.0763
-3.5 | 0.1755 | 0.00647 | -0.1261 | 27.1252
-3 | 0.2233 | 0.00647 | -0.1243 | 34.5131
-2.5 | 0.27 | 0.0065 | -0.1224 | 41.5385
-2 | 0.3213 | 0.00651 | -0.1214 | 49.3548
-1.5 | 0.3716 | 0.00659 | -0.1202 | 56.3885
-1 | 0.4223 | 0.00669 | -0.1191 | 63.1241
-0.5 | 0.4774 | 0.00675 | -0.1189 | 70.7259
0 | 0.5278 | 0.00691 | -0.1178 | 76.3821
0.5 | 0.578 | 0.00706 | -0.1167 | 81.8697
1 | 0.6311 | 0.00718 | -0.1162 | 87.8969
1.5 | 0.6791 | 0.00743 | -0.1148 | 91.3997
2 | 0.7271 | 0.00769 | -0.1133 | 94.5514
2.5 | 0.7792 | 0.00787 | -0.1127 | 99.0089
3 | 0.8276 | 0.00814 | -0.1114 | 101.6708
3.5 | 0.8751 | 0.00845 | -0.11 | 103.5621
4 | 0.9243 | 0.00877 | -0.109 | 105.3934
4.5 | 0.9687 | 0.0092 | -0.1071 | 105.2935
5 | 1.0148 | 0.0096 | -0.1056 | 105.7083
5.5 | 1.0587 | 0.0101 | -0.1038 | 104.8218
6 | 1.1018 | 0.01063 | -0.1019 | 103.65
6.5 | 1.1471 | 0.01112 | -0.1004 | 103.1565
7 | 1.1873 | 0.01181 | -0.0982 | 100.5334
7.5 | 1.2262 | 0.01258 | -0.0959 | 97.4722
8 | 1.2661 | 0.01332 | -0.0938 | 95.0526
8.5 | 1.3084 | 0.01402 | -0.0922 | 93.3238
9 | 1.3439 | 0.01502 | -0.0896 | 89.474
9.5 | 1.3781 | 0.0161 | -0.087 | 85.5963
10 | 1.417 | 0.01682 | -0.0852 | 84.2449
10.5 | 1.4501 | 0.01803 | -0.0828 | 80.4271
11 | 1.4829 | 0.0194 | -0.0803 | 76.4381
11.5 | 1.5141 | 0.02087 | -0.0778 | 72.5491
12 | 1.5436 | 0.02251 | -0.0753 | 68.574
12.5 | 1.5698 | 0.02441 | -0.0725 | 64.3097
13 | 1.5985 | 0.02619 | -0.0701 | 61.0347
13.5 | 1.62 | 0.0285 | -0.0672 | 56.8421
14 | 1.6437 | 0.03076 | -0.0647 | 53.4363
14.5 | 1.6683 | 0.03298 | -0.0625 | 50.5852
15 | 1.6868 | 0.0357 | -0.0599 | 47.2493
15.5 | 1.7082 | 0.0383 | -0.0578 | 44.6005
16 | 1.7219 | 0.04153 | -0.0553 | 41.4616
16.5 | 1.7406 | 0.0444 | -0.0533 | 39.2027
17 | 1.7531 | 0.04786 | -0.0511 | 36.6298
17.5 | 1.761 | 0.05181 | -0.0489 | 33.9896
18 | 1.7731 | 0.05549 | -0.0472 | 31.9535
18.5 | 1.7794 | 0.05963 | -0.0454 | 29.8407
19 | 1.7892 | 0.0636 | -0.044 | 28.1321
19.5 | 1.7895 | 0.06855 | -0.0424 | 26.105
20 | 1.7934 | 0.07318 | -0.0413 | 24.5067

## 83. Re 6M Mach 0.10 (1)
BIGFOIL.COM POLAR EXPORT
NACA5524
NACA5524 |  |  |  | Cl Max: | 2.633 | at alpha= | 20 | deg
JavaFoil+Calcfoil stall+Eppler ext transition |  |  |  | L/D Max: | 91.508 | at alpha= | 8.5 | deg
Re: | 6000000 |  |  | Cd Min: | 0.01049 | at alpha= | -4 | deg
Mach: | 0.1 |  |  | Cl=0 at alpha= | -6.6418 | deg
|  |  |  | @ Cl=0.1, Cd= | 0.010634
|  |  |  | @ Cl=0.4, Cd= | 0.010705
|  |  |  | @ Cl=0.6, Cd= | 0.010869
alpha (deg) | Cl | Cd | Cm | Cl/Cd
-20 | -1.315 | 0.07545 | -0.112 | -17.425
-19.5 | -1.286 | 0.07028 | -0.114 | -18.303
-19 | -1.256 | 0.06532 | -0.115 | -19.223
-18.5 | -1.223 | 0.06054 | -0.117 | -20.205
-18 | -1.189 | 0.05607 | -0.119 | -21.205
-17.5 | -1.153 | 0.05176 | -0.121 | -22.28
-17 | -1.116 | 0.04769 | -0.123 | -23.393
-16.5 | -1.077 | 0.04367 | -0.125 | -24.656
-16 | -1.036 | 0.03998 | -0.126 | -25.909
-15.5 | -0.993 | 0.03644 | -0.128 | -27.258
-15 | -0.949 | 0.03309 | -0.13 | -28.689
-14.5 | -0.904 | 0.02999 | -0.133 | -30.148
-14 | -0.857 | 0.02709 | -0.135 | -31.658
-13.5 | -0.809 | 0.02445 | -0.137 | -33.11
-13 | -0.798 | 0.02196 | -0.139 | -36.314
-12.5 | -0.74 | 0.01985 | -0.141 | -37.302
-12 | -0.682 | 0.01798 | -0.144 | -37.947
-11.5 | -0.624 | 0.01642 | -0.146 | -37.97
-11 | -0.563 | 0.01519 | -0.148 | -37.078
-10.5 | -0.502 | 0.01422 | -0.15 | -35.308
-10 | -0.439 | 0.01363 | -0.152 | -32.232
-9.5 | -0.376 | 0.01307 | -0.154 | -28.745
-9 | -0.311 | 0.01263 | -0.155 | -24.632
-8.5 | -0.246 | 0.01227 | -0.157 | -20.043
-8 | -0.18 | 0.01183 | -0.158 | -15.231
-7.5 | -0.114 | 0.01155 | -0.159 | -9.878
-7 | -0.048 | 0.01139 | -0.16 | -4.202
-6.5 | 0.019 | 0.01118 | -0.161 | 1.663
-6 | 0.085 | 0.01067 | -0.162 | 7.979
-5.5 | 0.152 | 0.01051 | -0.163 | 14.437
-5 | 0.218 | 0.01065 | -0.164 | 20.517
-4.5 | 0.285 | 0.0108 | -0.165 | 26.409
-4 | 0.352 | 0.01049 | -0.166 | 33.538
-3.5 | 0.419 | 0.01079 | -0.167 | 38.774
-3 | 0.485 | 0.01068 | -0.168 | 45.437
-2.5 | 0.552 | 0.01092 | -0.169 | 50.534
-2 | 0.618 | 0.01085 | -0.17 | 56.979
-1.5 | 0.685 | 0.01079 | -0.171 | 63.459
-1 | 0.752 | 0.01104 | -0.171 | 68.104
-0.5 | 0.818 | 0.01525 | -0.172 | 53.65
0 | 0.883 | 0.01491 | -0.173 | 59.195
0.5 | 0.948 | 0.01461 | -0.173 | 64.901
1 | 1.014 | 0.01479 | -0.174 | 68.528
1.5 | 1.079 | 0.01449 | -0.175 | 74.478
2 | 1.144 | 0.01578 | -0.175 | 72.509
2.5 | 1.209 | 0.01603 | -0.176 | 75.456
3 | 1.274 | 0.01635 | -0.176 | 77.934
3.5 | 1.339 | 0.01665 | -0.177 | 80.421
4 | 1.403 | 0.01695 | -0.177 | 82.81
4.5 | 1.468 | 0.01731 | -0.178 | 84.773
5 | 1.532 | 0.01769 | -0.178 | 86.576
5.5 | 1.595 | 0.01812 | -0.179 | 88.037
6 | 1.658 | 0.01859 | -0.179 | 89.207
6.5 | 1.722 | 0.01911 | -0.18 | 90.095
7 | 1.784 | 0.01963 | -0.18 | 90.87
7.5 | 1.847 | 0.02024 | -0.181 | 91.232
8 | 1.909 | 0.02086 | -0.181 | 91.493
8.5 | 1.97 | 0.02153 | -0.181 | 91.508
9 | 2.031 | 0.02224 | -0.181 | 91.336
9.5 | 2.092 | 0.02299 | -0.182 | 91.013
10 | 2.153 | 0.02377 | -0.182 | 90.546
10.5 | 2.212 | 0.02458 | -0.182 | 89.996
11 | 2.168 | 0.02542 | -0.182 | 85.252
11.5 | 2.213 | 0.02632 | -0.182 | 84.099
12 | 2.257 | 0.02731 | -0.182 | 82.662
12.5 | 2.299 | 0.02838 | -0.182 | 81.009
13 | 2.339 | 0.02955 | -0.182 | 79.165
13.5 | 2.377 | 0.03076 | -0.182 | 77.273
14 | 2.412 | 0.03206 | -0.182 | 75.237
14.5 | 2.446 | 0.03344 | -0.182 | 73.14
15 | 2.476 | 0.0349 | -0.182 | 70.935
15.5 | 2.504 | 0.03645 | -0.182 | 68.691
16 | 2.529 | 0.03812 | -0.182 | 66.361
16.5 | 2.553 | 0.03987 | -0.181 | 64.015
17 | 2.572 | 0.04175 | -0.181 | 61.61
17.5 | 2.589 | 0.04374 | -0.181 | 59.192
18 | 2.604 | 0.04584 | -0.18 | 56.8
18.5 | 2.615 | 0.04816 | -0.18 | 54.31
19 | 2.625 | 0.05058 | -0.18 | 51.893
19.5 | 2.631 | 0.05314 | -0.179 | 49.506
20 | 2.633 | 0.05591 | -0.179 | 47.099

## 84. Re 6M Mach 0.10 (2)
BIGFOIL.COM POLAR EXPORT
NACA5524
NACA5524 |  |  |  | Cl Max: | 1.7884 | at alpha= | 20 | deg
XFOIL ncrit=9 |  |  |  | L/D Max: | 104.522 | at alpha= | 5 | deg
Re: | 6000000 |  |  | Cd Min: | 0.07548 | at alpha= | 20 | deg
Mach: | 0.1 |  |  | Cl=0 at alpha= | -5.3021 | deg
|  |  |  | @ Cl=0.1, Cd= | 0.0066007
|  |  |  | @ Cl=0.4, Cd= | 0.0066868
|  |  |  | @ Cl=0.6, Cd= | 0.0071625
alpha (deg) | Cl | Cd | Cm | Cl/Cd
-20 | -1.2713 | 0.03394 | -0.1458 | -37.4573
-19.5 | -1.275 | 0.02865 | -0.1476 | -44.5026
-19 | -1.2656 | 0.02444 | -0.1493 | -51.784
-18.5 | -1.245 | 0.02132 | -0.1505 | -58.3959
-18 | -1.2156 | 0.01901 | -0.1514 | -63.9453
-17 | -1.1559 | 0.0153 | -0.1512 | -75.549
-16.5 | -1.1201 | 0.01412 | -0.1504 | -79.3272
-16 | -1.0803 | 0.01329 | -0.1494 | -81.2867
-15.5 | -1.0426 | 0.01245 | -0.1477 | -83.743
-15 | -1.0026 | 0.01176 | -0.146 | -85.2551
-14.5 | -0.961 | 0.01128 | -0.1441 | -85.195
-14 | -0.9213 | 0.01076 | -0.1417 | -85.6227
-13.5 | -0.8718 | 0.01039 | -0.1409 | -83.9076
-13 | -0.823 | 0.00996 | -0.14 | -82.6305
-12.5 | -0.7714 | 0.00963 | -0.1394 | -80.1038
-12 | -0.7193 | 0.00935 | -0.1389 | -76.9305
-11.5 | -0.6667 | 0.00899 | -0.1385 | -74.1602
-11 | -0.6136 | 0.00876 | -0.138 | -70.0457
-10.5 | -0.5599 | 0.00845 | -0.1377 | -66.2604
-10 | -0.5064 | 0.00822 | -0.1373 | -61.6058
-9.5 | -0.452 | 0.00799 | -0.137 | -56.5707
-9 | -0.3976 | 0.0078 | -0.1367 | -50.9744
-8.5 | -0.3433 | 0.00762 | -0.1364 | -45.0525
-8 | -0.289 | 0.0074 | -0.136 | -39.0541
-7.5 | -0.2357 | 0.00727 | -0.1354 | -32.4209
-7 | -0.1808 | 0.00712 | -0.1351 | -25.3933
-6.5 | -0.1281 | 0.007 | -0.1343 | -18.3
-6 | -0.0729 | 0.00689 | -0.134 | -10.5806
-5.5 | -0.0207 | 0.00678 | -0.1331 | -3.0531
-5 | 0.0316 | 0.00666 | -0.1322 | 4.7447
-4.5 | 0.0836 | 0.00662 | -0.1313 | 12.6284
-4 | 0.1262 | 0.00657 | -0.1283 | 19.2085
-3.5 | 0.1727 | 0.0065 | -0.1261 | 26.5692
-3 | 0.2212 | 0.0065 | -0.1244 | 34.0308
-2.5 | 0.2684 | 0.00652 | -0.1224 | 41.1656
-2 | 0.3201 | 0.00655 | -0.1214 | 48.8702
-1.5 | 0.3709 | 0.00663 | -0.1203 | 55.9427
-1 | 0.4221 | 0.00673 | -0.1192 | 62.7192
-0.5 | 0.4775 | 0.0068 | -0.119 | 70.2206
0 | 0.5281 | 0.00695 | -0.1179 | 75.9856
0.5 | 0.5785 | 0.00711 | -0.1167 | 81.3643
1 | 0.6317 | 0.00724 | -0.1161 | 87.2514
1.5 | 0.6804 | 0.00748 | -0.1147 | 90.9626
2 | 0.7283 | 0.00776 | -0.1132 | 93.8531
2.5 | 0.7804 | 0.00795 | -0.1125 | 98.1635
3 | 0.8291 | 0.00823 | -0.1112 | 100.7412
3.5 | 0.8769 | 0.00855 | -0.1098 | 102.5614
4 | 0.9258 | 0.00887 | -0.1086 | 104.3743
4.5 | 0.9709 | 0.00931 | -0.1068 | 104.2857
5 | 1.017 | 0.00973 | -0.1052 | 104.5221
5.5 | 1.0612 | 0.01025 | -0.1034 | 103.5317
6 | 1.104 | 0.01081 | -0.1013 | 102.1277
6.5 | 1.1501 | 0.0113 | -0.0999 | 101.7788
7 | 1.1906 | 0.012 | -0.0977 | 99.2167
7.5 | 1.2284 | 0.01283 | -0.0951 | 95.7443
8 | 1.269 | 0.01359 | -0.0931 | 93.3775
8.5 | 1.3108 | 0.01434 | -0.0913 | 91.4086
9 | 1.3465 | 0.01537 | -0.0888 | 87.6057
9.5 | 1.3816 | 0.01645 | -0.0862 | 83.9878
10 | 1.4183 | 0.0174 | -0.0841 | 81.5115
10.5 | 1.4533 | 0.01847 | -0.0818 | 78.6844
11 | 1.4858 | 0.01991 | -0.0793 | 74.6258
11.5 | 1.5144 | 0.02159 | -0.0764 | 70.1436
12 | 1.546 | 0.02315 | -0.0741 | 66.7819
12.5 | 1.5722 | 0.02512 | -0.0713 | 62.5876
13 | 1.598 | 0.02716 | -0.0686 | 58.8365
13.5 | 1.621 | 0.02941 | -0.0658 | 55.1173
14 | 1.6447 | 0.03173 | -0.0633 | 51.8342
14.5 | 1.6666 | 0.03425 | -0.0609 | 48.6599
15 | 1.6833 | 0.03715 | -0.0582 | 45.3109
15.5 | 1.7083 | 0.03952 | -0.0563 | 43.2262
16 | 1.7212 | 0.0429 | -0.0538 | 40.1212
16.5 | 1.734 | 0.04636 | -0.0514 | 37.4029
17 | 1.749 | 0.04969 | -0.0494 | 35.1982
17.5 | 1.7589 | 0.05349 | -0.0474 | 32.8828
18 | 1.7696 | 0.05735 | -0.0456 | 30.8561
18.5 | 1.7709 | 0.06209 | -0.0436 | 28.5215
19 | 1.7776 | 0.06646 | -0.0422 | 26.7469
19.5 | 1.7778 | 0.07148 | -0.0407 | 24.8713
20 | 1.7884 | 0.07548 | -0.0398 | 23.6937

## 85. Re 6M Mach 0.25 (1)
BIGFOIL.COM POLAR EXPORT
NACA5524
NACA5524 |  |  |  | Cl Max: | 2.529 | at alpha= | 17.5 | deg
JavaFoil+Calcfoil stall+Eppler ext transition |  |  |  | L/D Max: | 89.123 | at alpha= | 7.5 | deg
Re: | 6000000 |  |  | Cd Min: | 0.01041 | at alpha= | -5.5 | deg
Mach: | 0.25 |  |  | Cl=0 at alpha= | -6.6397 | deg
|  |  |  | @ Cl=0.1, Cd= | 0.011019
|  |  |  | @ Cl=0.4, Cd= | 0.01072
|  |  |  | @ Cl=0.6, Cd= | 0.010872
alpha (deg) | Cl | Cd | Cm | Cl/Cd
-20 | -1.262 | 0.08847 | -0.112 | -14.261
-19.5 | -1.242 | 0.08243 | -0.114 | -15.07
-19 | -1.219 | 0.07656 | -0.116 | -15.927
-18.5 | -1.194 | 0.07088 | -0.118 | -16.845
-18 | -1.166 | 0.06548 | -0.119 | -17.809
-17.5 | -1.136 | 0.06042 | -0.121 | -18.797
-17 | -1.103 | 0.05562 | -0.123 | -19.828
-16.5 | -1.068 | 0.05107 | -0.125 | -20.909
-16 | -1.03 | 0.04668 | -0.127 | -22.076
-15.5 | -0.991 | 0.04259 | -0.129 | -23.262
-15 | -0.949 | 0.03876 | -0.131 | -24.48
-14.5 | -0.905 | 0.0351 | -0.134 | -25.795
-14 | -0.86 | 0.03169 | -0.136 | -27.141
-13.5 | -0.813 | 0.02854 | -0.138 | -28.486
-13 | -0.809 | 0.02569 | -0.141 | -31.496
-12.5 | -0.751 | 0.02303 | -0.143 | -32.616
-12 | -0.693 | 0.02067 | -0.145 | -33.512
-11.5 | -0.633 | 0.01857 | -0.148 | -34.091
-11 | -0.573 | 0.01686 | -0.15 | -33.975
-10.5 | -0.511 | 0.01548 | -0.153 | -33.01
-10 | -0.448 | 0.01438 | -0.155 | -31.15
-9.5 | -0.384 | 0.01371 | -0.157 | -27.977
-9 | -0.318 | 0.01311 | -0.159 | -24.277
-8.5 | -0.252 | 0.01264 | -0.16 | -19.922
-8 | -0.185 | 0.01226 | -0.162 | -15.062
-7.5 | -0.117 | 0.0118 | -0.163 | -9.917
-7 | -0.049 | 0.01152 | -0.164 | -4.261
-6.5 | 0.019 | 0.01136 | -0.166 | 1.679
-6 | 0.087 | 0.01116 | -0.167 | 7.835
-5.5 | 0.156 | 0.01041 | -0.168 | 14.968
-5 | 0.224 | 0.01051 | -0.169 | 21.347
-4.5 | 0.293 | 0.01064 | -0.17 | 27.522
-4 | 0.361 | 0.01081 | -0.171 | 33.447
-3.5 | 0.43 | 0.01065 | -0.172 | 40.357
-3 | 0.499 | 0.0109 | -0.173 | 45.734
-2.5 | 0.567 | 0.01078 | -0.174 | 52.614
-2 | 0.635 | 0.01097 | -0.174 | 57.934
-1.5 | 0.704 | 0.0109 | -0.175 | 64.553
-1 | 0.772 | 0.01422 | -0.176 | 54.321
-0.5 | 0.84 | 0.01401 | -0.176 | 60.007
0 | 0.906 | 0.01401 | -0.177 | 64.676
0.5 | 0.974 | 0.01495 | -0.178 | 65.111
1 | 1.041 | 0.01576 | -0.179 | 66.042
1.5 | 1.108 | 0.016 | -0.179 | 69.265
2 | 1.175 | 0.01623 | -0.18 | 72.403
2.5 | 1.242 | 0.01646 | -0.181 | 75.422
3 | 1.308 | 0.01677 | -0.181 | 78.002
3.5 | 1.375 | 0.01716 | -0.182 | 80.099
4 | 1.441 | 0.01753 | -0.182 | 82.176
4.5 | 1.506 | 0.01791 | -0.183 | 84.089
5 | 1.572 | 0.01835 | -0.183 | 85.647
5.5 | 1.637 | 0.01884 | -0.184 | 86.909
6 | 1.702 | 0.01937 | -0.184 | 87.851
6.5 | 1.766 | 0.01995 | -0.184 | 88.537
7 | 1.831 | 0.02059 | -0.185 | 88.893
7.5 | 1.894 | 0.02126 | -0.185 | 89.123
8 | 1.958 | 0.02198 | -0.185 | 89.066
8.5 | 2.021 | 0.02277 | -0.186 | 88.723
9 | 2.083 | 0.02362 | -0.186 | 88.211
9.5 | 2.145 | 0.02449 | -0.186 | 87.571
10 | 2.207 | 0.02545 | -0.186 | 86.713
10.5 | 2.267 | 0.02642 | -0.186 | 85.835
11 | 2.203 | 0.02745 | -0.187 | 80.257
11.5 | 2.246 | 0.02853 | -0.187 | 78.712
12 | 2.287 | 0.02975 | -0.187 | 76.881
12.5 | 2.325 | 0.03107 | -0.187 | 74.836
13 | 2.361 | 0.03251 | -0.187 | 72.626
13.5 | 2.393 | 0.03404 | -0.186 | 70.317
14 | 2.423 | 0.03566 | -0.186 | 67.935
14.5 | 2.449 | 0.03741 | -0.186 | 65.479
15 | 2.472 | 0.03927 | -0.186 | 62.943
15.5 | 2.491 | 0.04128 | -0.186 | 60.343
16 | 2.506 | 0.04346 | -0.185 | 57.665
16.5 | 2.518 | 0.04578 | -0.185 | 55.012
17 | 2.525 | 0.0483 | -0.185 | 52.283
17.5 | 2.529 | 0.05094 | -0.184 | 49.636
18 | 2.527 | 0.05392 | -0.184 | 46.878
18.5 | 2.523 | 0.05711 | -0.183 | 44.173
19 | 2.514 | 0.06045 | -0.182 | 41.59
19.5 | 2.5 | 0.06422 | -0.182 | 38.931
20 | 2.481 | 0.06822 | -0.181 | 36.373

## 86. Re 6M Mach 0.25 (2)
BIGFOIL.COM POLAR EXPORT
NACA5524
NACA5524 |  |  |  | Cl Max: | 1.732 | at alpha= | 19.5 | deg
XFOIL ncrit=9 |  |  |  | L/D Max: | 98.588 | at alpha= | 4 | deg
Re: | 6000000 |  |  | Cd Min: | 0.09158 | at alpha= | 20 | deg
Mach: | 0.25 |  |  | Cl=0 at alpha= | -5.1714 | deg
|  |  |  | @ Cl=0.1, Cd= | 0.0066876
|  |  |  | @ Cl=0.4, Cd= | 0.0069141
|  |  |  | @ Cl=0.6, Cd= | 0.0074782
alpha (deg) | Cl | Cd | Cm | Cl/Cd
-20 | -1.088 | 0.05795 | -0.1497 | -18.7748
-19.5 | -1.1112 | 0.05039 | -0.1527 | -22.052
-19 | -1.1362 | 0.04285 | -0.1556 | -26.5158
-18 | -1.1736 | 0.0293 | -0.1604 | -40.0546
-17.5 | -1.1639 | 0.0248 | -0.1621 | -46.9315
-17 | -1.1415 | 0.0214 | -0.1634 | -53.3411
-16.5 | -1.115 | 0.01851 | -0.1643 | -60.2377
-16 | -1.0866 | 0.01617 | -0.1642 | -67.1985
-15.5 | -1.0503 | 0.01465 | -0.1633 | -71.6928
-15 | -1.0104 | 0.01355 | -0.1619 | -74.5683
-14.5 | -0.9735 | 0.01253 | -0.1597 | -77.6935
-14 | -0.9303 | 0.01181 | -0.1576 | -78.7722
-13.5 | -0.8893 | 0.01117 | -0.1547 | -79.615
-13 | -0.8469 | 0.01072 | -0.1518 | -79.0019
-12.5 | -0.7958 | 0.01029 | -0.1504 | -77.3372
-12 | -0.745 | 0.00987 | -0.1488 | -75.4813
-11.5 | -0.69 | 0.00954 | -0.1479 | -72.327
-11 | -0.6371 | 0.00917 | -0.1467 | -69.4766
-10.5 | -0.5814 | 0.0089 | -0.1459 | -65.3258
-10 | -0.5268 | 0.00858 | -0.1449 | -61.3986
-9.5 | -0.472 | 0.00834 | -0.1439 | -56.5947
-9 | -0.4158 | 0.00809 | -0.1432 | -51.3968
-8.5 | -0.3615 | 0.00788 | -0.1422 | -45.8756
-8 | -0.3038 | 0.00768 | -0.1417 | -39.5573
-7.5 | -0.25 | 0.0075 | -0.1405 | -33.3333
-7 | -0.1954 | 0.00732 | -0.1395 | -26.694
-6.5 | -0.1397 | 0.0072 | -0.1387 | -19.4028
-6 | -0.087 | 0.00707 | -0.1373 | -12.3055
-5.5 | -0.0322 | 0.00695 | -0.1362 | -4.6331
-5 | 0.0168 | 0.00687 | -0.1341 | 2.4454
-4.5 | 0.0611 | 0.00672 | -0.1309 | 9.0923
-4 | 0.1091 | 0.00668 | -0.1285 | 16.3323
-3.5 | 0.1579 | 0.00668 | -0.1263 | 23.6377
-3 | 0.2095 | 0.00664 | -0.1247 | 31.5512
-2.5 | 0.2609 | 0.00669 | -0.1231 | 38.9985
-2 | 0.3135 | 0.0068 | -0.1218 | 46.1029
-1.5 | 0.3678 | 0.00686 | -0.1209 | 53.6152
-1 | 0.4214 | 0.00695 | -0.1198 | 60.6331
-0.5 | 0.475 | 0.00711 | -0.1188 | 66.8073
0 | 0.529 | 0.00722 | -0.1179 | 73.2687
0.5 | 0.581 | 0.00741 | -0.1166 | 78.4076
1 | 0.6339 | 0.0076 | -0.1155 | 83.4079
1.5 | 0.6856 | 0.00783 | -0.1142 | 87.5607
2 | 0.736 | 0.00812 | -0.1127 | 90.6404
3 | 0.836 | 0.00875 | -0.1097 | 95.5429
3.5 | 0.887 | 0.00909 | -0.1085 | 97.5798
4 | 0.9356 | 0.00949 | -0.1068 | 98.588
4.5 | 0.9811 | 0.01003 | -0.1047 | 97.8166
5.5 | 1.074 | 0.01111 | -0.1009 | 96.6697
6 | 1.1165 | 0.01182 | -0.0985 | 94.4585
6.5 | 1.1609 | 0.01251 | -0.0964 | 92.7978
7 | 1.2062 | 0.0132 | -0.0946 | 91.3788
7.5 | 1.2446 | 0.01418 | -0.0918 | 87.7715
8 | 1.2817 | 0.01529 | -0.0889 | 83.826
8.5 | 1.3238 | 0.01622 | -0.0868 | 81.6153
9 | 1.36 | 0.01747 | -0.0841 | 77.8477
9.5 | 1.397 | 0.01872 | -0.0815 | 74.6261
10 | 1.4308 | 0.02012 | -0.0787 | 71.1133
10.5 | 1.4633 | 0.02151 | -0.076 | 68.0288
11 | 1.496 | 0.02321 | -0.0733 | 64.455
11.5 | 1.5268 | 0.02505 | -0.0705 | 60.9501
12 | 1.5512 | 0.02736 | -0.0672 | 56.6959
12.5 | 1.5759 | 0.02974 | -0.0642 | 52.9892
13 | 1.6037 | 0.03198 | -0.0616 | 50.147
13.5 | 1.6235 | 0.03481 | -0.0585 | 46.6389
14 | 1.6397 | 0.03796 | -0.0554 | 43.1955
14.5 | 1.6592 | 0.04103 | -0.0528 | 40.4387
15 | 1.6761 | 0.04436 | -0.0502 | 37.784
15.5 | 1.6863 | 0.0482 | -0.0474 | 34.9855
16 | 1.7028 | 0.05166 | -0.0452 | 32.9617
16.5 | 1.7122 | 0.05583 | -0.043 | 30.6681
17 | 1.7215 | 0.06004 | -0.0409 | 28.6726
17.5 | 1.7259 | 0.06477 | -0.039 | 26.6466
18 | 1.7293 | 0.06971 | -0.0373 | 24.8071
18.5 | 1.7287 | 0.07501 | -0.0357 | 23.0463
19 | 1.7262 | 0.08063 | -0.0344 | 21.4089
19.5 | 1.732 | 0.08555 | -0.0336 | 20.2455
20 | 1.7266 | 0.09158 | -0.0329 | 18.8535

## 87. Re 6M Mach 0.50 (1)
BIGFOIL.COM POLAR EXPORT
NACA5524
NACA5524 |  |  |  | Cl Max: | 2.49 | at alpha= | 10.5 | deg
JavaFoil+Calcfoil stall+Eppler ext transition |  |  |  | L/D Max: | 79.053 | at alpha= | 3 | deg
Re: | 6000000 |  |  | Cd Min: | 0.01131 | at alpha= | -4.5 | deg
Mach: | 0.5 |  |  | Cl=0 at alpha= | -6.64 | deg
|  |  |  | @ Cl=0.1, Cd= | 0.01196
|  |  |  | @ Cl=0.4, Cd= | 0.013588
|  |  |  | @ Cl=0.6, Cd= | 0.012939
alpha (deg) | Cl | Cd | Cm | Cl/Cd
-18 | -0.7 | 0.1422 | -0.101 | -4.921
-17.5 | -0.666 | 0.13418 | -0.097 | -4.962
-17 | -0.635 | 0.13317 | -0.097 | -4.767
-16.5 | -0.61 | 0.12608 | -0.105 | -4.835
-16 | -0.586 | 0.11233 | -0.113 | -5.214
-15.5 | -0.554 | 0.11007 | -0.114 | -5.037
-15 | -0.527 | 0.09979 | -0.119 | -5.286
-14.5 | -0.664 | 0.08285 | -0.127 | -8.018
-14 | -0.74 | 0.06773 | -0.134 | -10.919
-13.5 | -0.746 | 0.0581 | -0.139 | -12.833
-13 | -0.856 | 0.05055 | -0.143 | -16.94
-12.5 | -0.796 | 0.04422 | -0.146 | -18.003
-12 | -0.734 | 0.03888 | -0.15 | -18.888
-11.5 | -0.672 | 0.03419 | -0.153 | -19.644
-11 | -0.608 | 0.03006 | -0.156 | -20.224
-10.5 | -0.543 | 0.02642 | -0.159 | -20.556
-10 | -0.477 | 0.02318 | -0.163 | -20.594
-9.5 | -0.41 | 0.02042 | -0.166 | -20.097
-9 | -0.342 | 0.0181 | -0.17 | -18.908
-8.5 | -0.273 | 0.01613 | -0.173 | -16.897
-8 | -0.201 | 0.01485 | -0.176 | -13.555
-7.5 | -0.128 | 0.0138 | -0.179 | -9.305
-7 | -0.054 | 0.01306 | -0.181 | -4.146
-6.5 | 0.021 | 0.01253 | -0.183 | 1.685
-6 | 0.097 | 0.01197 | -0.185 | 8.103
-5.5 | 0.173 | 0.01171 | -0.187 | 14.789
-5 | 0.25 | 0.01151 | -0.188 | 21.701
-4.5 | 0.326 | 0.01131 | -0.189 | 28.86
-4 | 0.403 | 0.01368 | -0.19 | 29.46
-3.5 | 0.48 | 0.01372 | -0.191 | 34.946
-3 | 0.556 | 0.01311 | -0.192 | 42.433
-2.5 | 0.633 | 0.01281 | -0.193 | 49.422
-2 | 0.71 | 0.0142 | -0.194 | 49.98
-1.5 | 0.786 | 0.0146 | -0.195 | 53.845
-1 | 0.863 | 0.0148 | -0.196 | 58.279
-0.5 | 0.939 | 0.01526 | -0.197 | 61.523
0 | 1.01 | 0.01555 | -0.197 | 64.944
0.5 | 1.085 | 0.0159 | -0.198 | 68.244
1 | 1.16 | 0.0165 | -0.199 | 70.288
1.5 | 1.234 | 0.01689 | -0.2 | 73.083
2 | 1.308 | 0.01734 | -0.2 | 75.44
2.5 | 1.382 | 0.01785 | -0.201 | 77.456
3 | 1.456 | 0.01842 | -0.201 | 79.053
3.5 | 1.529 | 0.01992 | -0.202 | 76.772
4 | 1.602 | 0.02056 | -0.203 | 77.915
4.5 | 1.675 | 0.02137 | -0.203 | 78.379
5 | 1.747 | 0.02214 | -0.203 | 78.895
5.5 | 1.818 | 0.02303 | -0.204 | 78.959
6 | 1.889 | 0.02403 | -0.204 | 78.605
6.5 | 1.959 | 0.02517 | -0.205 | 77.857
7 | 2.029 | 0.0264 | -0.205 | 76.86
7.5 | 2.098 | 0.02782 | -0.205 | 75.413
8 | 2.166 | 0.02941 | -0.205 | 73.638
8.5 | 2.233 | 0.03115 | -0.205 | 71.698
9 | 2.299 | 0.03315 | -0.205 | 69.348
9.5 | 2.364 | 0.03538 | -0.205 | 66.822
10 | 2.428 | 0.03796 | -0.205 | 63.95
10.5 | 2.49 | 0.04091 | -0.204 | 60.859
11 | 2.198 | 0.04432 | -0.204 | 49.603
11.5 | 2.177 | 0.0484 | -0.203 | 44.99
12 | 2.125 | 0.05363 | -0.202 | 39.629
12.5 | 2.014 | 0.06065 | -0.2 | 33.211
13 | 1.68 | 0.07416 | -0.197 | 22.657
13.5 | 1.373 | 0.07803 | -0.196 | 17.591
14 | 1.403 | 0.07878 | -0.196 | 17.806
14.5 | 1.427 | 0.08381 | -0.195 | 17.031
15 | 1.45 | 0.0899 | -0.193 | 16.125
15.5 | 1.484 | 0.08419 | -0.194 | 17.62

## 88. Re 6M Mach 0.50 (2)
BIGFOIL.COM POLAR EXPORT
NACA5524
NACA5524 |  |  |  | Cl Max: | 1.5621 | at alpha= | 14.5 | deg
XFOIL ncrit=9 |  |  |  | L/D Max: | 73.9246 | at alpha= | 3 | deg
Re: | 6000000 |  |  | Cd Min: | 0.14411 | at alpha= | 19.5 | deg
Mach: | 0.5 |  |  | Cl=0 at alpha= | -4.335 | deg
|  |  |  | @ Cl=0.1, Cd= | 0.0076605
|  |  |  | @ Cl=0.4, Cd= | 0.0083295
|  |  |  | @ Cl=0.6, Cd= | 0.0093265
alpha (deg) | Cl | Cd | Cm | Cl/Cd
-18.5 | -0.5099 | 0.11212 | -0.1631 | -4.5478
-18 | -0.5204 | 0.10405 | -0.168 | -5.0014
-17.5 | -0.5449 | 0.09489 | -0.1736 | -5.7424
-16.5 | -0.5893 | 0.07805 | -0.1831 | -7.5503
-16 | -0.6238 | 0.06906 | -0.1881 | -9.0327
-15.5 | -0.6692 | 0.05969 | -0.1929 | -11.2113
-15 | -0.7107 | 0.05101 | -0.197 | -13.9326
-14.5 | -0.7561 | 0.04253 | -0.2005 | -17.778
-14 | -0.7963 | 0.03465 | -0.203 | -22.9812
-13.5 | -0.8219 | 0.02768 | -0.2048 | -29.6929
-12.5 | -0.8039 | 0.0176 | -0.2071 | -45.6761
-12 | -0.7683 | 0.01489 | -0.206 | -51.5984
-11.5 | -0.7309 | 0.0131 | -0.2026 | -55.7939
-11 | -0.6848 | 0.01205 | -0.1983 | -56.8299
-10.5 | -0.6428 | 0.01115 | -0.1927 | -57.6502
-9.5 | -0.5488 | 0.01013 | -0.1814 | -54.1757
-9 | -0.4932 | 0.00974 | -0.177 | -50.6366
-8.5 | -0.4397 | 0.00934 | -0.1724 | -47.0771
-8 | -0.3832 | 0.00898 | -0.1683 | -42.6726
-7.5 | -0.3305 | 0.00875 | -0.1635 | -37.7714
-7 | -0.288 | 0.00842 | -0.1569 | -34.2043
-6.5 | -0.243 | 0.00824 | -0.1508 | -29.4903
-6 | -0.1929 | 0.00803 | -0.1459 | -24.0224
-5.5 | -0.1369 | 0.00784 | -0.1422 | -17.4617
-5 | -0.0811 | 0.00776 | -0.1386 | -10.451
-4.5 | -0.0194 | 0.00766 | -0.1362 | -2.5326
-4 | 0.0394 | 0.00765 | -0.1334 | 5.1503
-3.5 | 0.0994 | 0.00766 | -0.1309 | 12.9765
-3 | 0.1626 | 0.00771 | -0.1292 | 21.0895
-2.5 | 0.2203 | 0.00783 | -0.1265 | 28.1354
-2 | 0.2803 | 0.00795 | -0.1244 | 35.2579
-1.5 | 0.3426 | 0.00807 | -0.1228 | 42.4535
-1 | 0.4001 | 0.00833 | -0.1204 | 48.0312
-0.5 | 0.4581 | 0.0086 | -0.1181 | 53.2674
0 | 0.5214 | 0.00879 | -0.1169 | 59.3174
0.5 | 0.5779 | 0.00919 | -0.1145 | 62.8836
1 | 0.6362 | 0.00955 | -0.1126 | 66.6178
1.5 | 0.6967 | 0.00991 | -0.111 | 70.3027
2 | 0.7492 | 0.01055 | -0.1081 | 71.0142
2.5 | 0.8055 | 0.0111 | -0.106 | 72.5676
3 | 0.8627 | 0.01167 | -0.104 | 73.9246
3.5 | 0.9116 | 0.01257 | -0.1007 | 72.5219
4 | 0.9628 | 0.01345 | -0.0979 | 71.5836
4.5 | 1.0196 | 0.0142 | -0.096 | 71.8028
5 | 1.0662 | 0.01537 | -0.0927 | 69.3689
5.5 | 1.1105 | 0.0167 | -0.0891 | 66.497
6 | 1.1584 | 0.01794 | -0.0861 | 64.5708
6.5 | 1.2043 | 0.01938 | -0.083 | 62.1414
7 | 1.2436 | 0.02117 | -0.0792 | 58.7435
7.5 | 1.2813 | 0.02308 | -0.0753 | 55.5156
8 | 1.3221 | 0.02496 | -0.0719 | 52.9688
8.5 | 1.3571 | 0.02723 | -0.0681 | 49.8384
9 | 1.3904 | 0.02966 | -0.0643 | 46.878
9.5 | 1.4156 | 0.03261 | -0.06 | 43.41
10.5 | 1.473 | 0.03841 | -0.0527 | 38.3494
11.5 | 1.5117 | 0.04548 | -0.045 | 33.2388
12 | 1.525 | 0.0497 | -0.0412 | 30.6841
12.5 | 1.5416 | 0.05387 | -0.0378 | 28.617
13 | 1.5482 | 0.05881 | -0.0344 | 26.3255
13.5 | 1.5507 | 0.06414 | -0.0312 | 24.1768
14 | 1.5591 | 0.06924 | -0.0286 | 22.5173
14.5 | 1.5621 | 0.07481 | -0.0262 | 20.8809
15.5 | 1.5599 | 0.08704 | -0.0226 | 17.9216
16 | 1.5541 | 0.09369 | -0.0214 | 16.5877
16.5 | 1.5479 | 0.10059 | -0.0207 | 15.3882
17 | 1.5468 | 0.10718 | -0.0204 | 14.4318
18 | 1.5361 | 0.12156 | -0.0215 | 12.6366
18.5 | 1.5294 | 0.12915 | -0.0228 | 11.842
19 | 1.5275 | 0.13636 | -0.0245 | 11.202
19.5 | 1.5224 | 0.14411 | -0.0269 | 10.5642

## 89. Re 7M Mach 0.00 (1)
BIGFOIL.COM POLAR EXPORT
NACA5524
NACA5524 |  |  |  | Cl Max: | 2.654 | at alpha= | 20 | deg
JavaFoil+Calcfoil stall+Eppler ext transition |  |  |  | L/D Max: | 92.674 | at alpha= | 8.5 | deg
Re: | 7000000 |  |  | Cd Min: | 0.01048 | at alpha= | -3 | deg
Mach: | 0 |  |  | Cl=0 at alpha= | -6.6418 | deg
|  |  |  | @ Cl=0.1, Cd= | 0.010597
|  |  |  | @ Cl=0.4, Cd= | 0.010738
|  |  |  | @ Cl=0.6, Cd= | 0.010795
alpha (deg) | Cl | Cd | Cm | Cl/Cd
-20 | -1.323 | 0.07182 | -0.112 | -18.419
-19.5 | -1.293 | 0.06697 | -0.114 | -19.312
-19 | -1.262 | 0.06221 | -0.116 | -20.283
-18.5 | -1.229 | 0.05753 | -0.117 | -21.352
-18 | -1.193 | 0.05327 | -0.119 | -22.406
-17.5 | -1.157 | 0.04911 | -0.121 | -23.559
-17 | -1.119 | 0.04517 | -0.123 | -24.769
-16.5 | -1.079 | 0.04138 | -0.125 | -26.079
-16 | -1.038 | 0.03775 | -0.127 | -27.499
-15.5 | -0.995 | 0.03441 | -0.129 | -28.925
-15 | -0.951 | 0.03126 | -0.131 | -30.424
-14.5 | -0.905 | 0.02828 | -0.133 | -32.013
-14 | -0.859 | 0.02552 | -0.135 | -33.649
-13.5 | -0.81 | 0.02305 | -0.137 | -35.149
-13 | -0.797 | 0.02076 | -0.139 | -38.407
-12.5 | -0.74 | 0.01882 | -0.142 | -39.317
-12 | -0.682 | 0.01708 | -0.144 | -39.931
-11.5 | -0.623 | 0.01573 | -0.146 | -39.596
-11 | -0.562 | 0.01465 | -0.148 | -38.402
-10.5 | -0.501 | 0.01381 | -0.15 | -36.27
-10 | -0.438 | 0.01331 | -0.152 | -32.913
-9.5 | -0.374 | 0.01282 | -0.153 | -29.209
-9 | -0.31 | 0.01243 | -0.155 | -24.944
-8.5 | -0.245 | 0.0121 | -0.156 | -20.243
-8 | -0.179 | 0.01168 | -0.157 | -15.36
-7.5 | -0.114 | 0.01142 | -0.158 | -9.95
-7 | -0.048 | 0.01128 | -0.16 | -4.224
-6.5 | 0.019 | 0.01049 | -0.161 | 1.764
-6 | 0.085 | 0.01057 | -0.162 | 8.015
-5.5 | 0.151 | 0.01069 | -0.163 | 14.126
-5 | 0.217 | 0.01058 | -0.164 | 20.548
-4.5 | 0.284 | 0.01072 | -0.165 | 26.463
-4 | 0.35 | 0.01082 | -0.165 | 32.351
-3.5 | 0.417 | 0.01071 | -0.166 | 38.891
-3 | 0.483 | 0.01048 | -0.167 | 46.055
-2.5 | 0.549 | 0.01081 | -0.168 | 50.821
-2 | 0.615 | 0.01079 | -0.169 | 57.054
-1.5 | 0.682 | 0.01073 | -0.17 | 63.519
-1 | 0.748 | 0.01188 | -0.171 | 62.99
-0.5 | 0.814 | 0.0118 | -0.171 | 68.999
0 | 0.879 | 0.01518 | -0.172 | 57.893
0.5 | 0.944 | 0.0149 | -0.173 | 63.362
1 | 1.009 | 0.01465 | -0.173 | 68.885
1.5 | 1.074 | 0.01482 | -0.174 | 72.492
2 | 1.139 | 0.01564 | -0.174 | 72.837
2.5 | 1.204 | 0.01588 | -0.175 | 75.823
3 | 1.268 | 0.01619 | -0.176 | 78.332
3.5 | 1.333 | 0.01648 | -0.176 | 80.873
4 | 1.397 | 0.01677 | -0.177 | 83.314
4.5 | 1.461 | 0.01712 | -0.177 | 85.345
5 | 1.525 | 0.01748 | -0.178 | 87.19
5.5 | 1.588 | 0.0179 | -0.178 | 88.708
6 | 1.651 | 0.01836 | -0.179 | 89.924
6.5 | 1.714 | 0.01884 | -0.179 | 90.974
7 | 1.776 | 0.01936 | -0.179 | 91.738
7.5 | 1.839 | 0.01994 | -0.18 | 92.207
8 | 1.9 | 0.02053 | -0.18 | 92.548
8.5 | 1.962 | 0.02117 | -0.18 | 92.674
9 | 2.023 | 0.02184 | -0.181 | 92.607
9.5 | 2.083 | 0.02255 | -0.181 | 92.381
10 | 2.144 | 0.02329 | -0.181 | 92.055
10.5 | 2.203 | 0.02408 | -0.181 | 91.512
11 | 2.162 | 0.02488 | -0.181 | 86.883
11.5 | 2.208 | 0.02572 | -0.182 | 85.844
12 | 2.252 | 0.02661 | -0.182 | 84.649
12.5 | 2.295 | 0.0276 | -0.182 | 83.164
13 | 2.336 | 0.02866 | -0.182 | 81.513
13.5 | 2.374 | 0.02979 | -0.182 | 79.697
14 | 2.41 | 0.03099 | -0.182 | 77.785
14.5 | 2.445 | 0.03228 | -0.182 | 75.733
15 | 2.476 | 0.03361 | -0.181 | 73.675
15.5 | 2.506 | 0.03507 | -0.181 | 71.453
16 | 2.533 | 0.03659 | -0.181 | 69.218
16.5 | 2.557 | 0.03824 | -0.181 | 66.881
17 | 2.579 | 0.03996 | -0.181 | 64.547
17.5 | 2.598 | 0.04179 | -0.18 | 62.168
18 | 2.614 | 0.04374 | -0.18 | 59.767
18.5 | 2.628 | 0.04587 | -0.18 | 57.295
19 | 2.64 | 0.04806 | -0.179 | 54.933
19.5 | 2.649 | 0.05045 | -0.179 | 52.503
20 | 2.654 | 0.05303 | -0.178 | 50.039

## 90. Re 7M Mach 0.00 (2)
BIGFOIL.COM POLAR EXPORT
NACA5524
NACA5524 |  |  |  | Cl Max: | 1.8073 | at alpha= | 20 | deg
XFOIL ncrit=9 |  |  |  | L/D Max: | 108.259 | at alpha= | 5 | deg
Re: | 7000000 |  |  | Cd Min: | 0.07182 | at alpha= | 20 | deg
Mach: | 0 |  |  | Cl=0 at alpha= | -5.3346 | deg
|  |  |  | @ Cl=0.1, Cd= | 0.0064704
|  |  |  | @ Cl=0.4, Cd= | 0.006505
|  |  |  | @ Cl=0.6, Cd= | 0.0069847
alpha (deg) | Cl | Cd | Cm | Cl/Cd
-20 | -1.3222 | 0.02811 | -0.1445 | -47.0366
-19.5 | -1.3078 | 0.02439 | -0.1461 | -53.6203
-19 | -1.2919 | 0.02097 | -0.1474 | -61.6071
-18.5 | -1.2667 | 0.01848 | -0.1481 | -68.5444
-17.5 | -1.1996 | 0.01536 | -0.1483 | -78.099
-17 | -1.1664 | 0.01409 | -0.1474 | -82.7821
-16 | -1.09 | 0.01242 | -0.145 | -87.7617
-15.5 | -1.048 | 0.01183 | -0.1437 | -88.5883
-15 | -1.0095 | 0.01122 | -0.1416 | -89.9733
-14.5 | -0.9689 | 0.0108 | -0.1395 | -89.713
-14 | -0.9221 | 0.01037 | -0.1385 | -88.92
-13.5 | -0.8732 | 0.00995 | -0.1378 | -87.7588
-13 | -0.8224 | 0.00962 | -0.1373 | -85.4886
-12.5 | -0.7717 | 0.00927 | -0.1368 | -83.247
-12 | -0.7177 | 0.00902 | -0.1367 | -79.5676
-11.5 | -0.6663 | 0.00872 | -0.1362 | -76.4106
-11 | -0.6118 | 0.00846 | -0.1362 | -72.3168
-10.5 | -0.5592 | 0.00821 | -0.1358 | -68.1121
-10 | -0.5041 | 0.00799 | -0.1358 | -63.0914
-9.5 | -0.4512 | 0.00776 | -0.1354 | -58.1443
-9 | -0.3956 | 0.0076 | -0.1354 | -52.0526
-8.5 | -0.3417 | 0.00739 | -0.1351 | -46.2382
-8 | -0.2873 | 0.00723 | -0.1349 | -39.7372
-7 | -0.1802 | 0.00695 | -0.134 | -25.9281
-6.5 | -0.1244 | 0.00681 | -0.1339 | -18.2673
-6 | -0.0718 | 0.00673 | -0.1332 | -10.6686
-5.5 | -0.0172 | 0.0066 | -0.1329 | -2.6061
-5 | 0.0348 | 0.00655 | -0.1321 | 5.313
-4.5 | 0.0856 | 0.00649 | -0.131 | 13.1895
-4 | 0.1371 | 0.00642 | -0.13 | 21.3551
-3.5 | 0.178 | 0.0064 | -0.1267 | 27.8125
-3 | 0.2237 | 0.00639 | -0.1245 | 35.0078
-2.5 | 0.2743 | 0.00635 | -0.1233 | 43.1969
-2 | 0.3227 | 0.00643 | -0.1217 | 50.1866
-1.5 | 0.3727 | 0.0065 | -0.1204 | 57.3385
-1 | 0.427 | 0.00651 | -0.1201 | 65.5914
-0.5 | 0.478 | 0.00668 | -0.1191 | 71.5569
0 | 0.5304 | 0.00679 | -0.1184 | 78.1149
0.5 | 0.5825 | 0.00691 | -0.1177 | 84.2981
1 | 0.6317 | 0.00712 | -0.1164 | 88.7219
1.5 | 0.6803 | 0.00735 | -0.115 | 92.5578
2 | 0.733 | 0.00751 | -0.1145 | 97.6032
2.5 | 0.7808 | 0.00777 | -0.113 | 100.4891
3 | 0.8305 | 0.00802 | -0.112 | 103.5536
3.5 | 0.8809 | 0.00826 | -0.1111 | 106.6465
4 | 0.9257 | 0.00867 | -0.1093 | 106.7705
4.5 | 0.971 | 0.00909 | -0.1075 | 106.8207
5 | 1.0198 | 0.00942 | -0.1065 | 108.259
5.5 | 1.0628 | 0.00993 | -0.1045 | 107.0292
6 | 1.1067 | 0.01043 | -0.1027 | 106.1074
6.5 | 1.1489 | 0.01101 | -0.1007 | 104.3506
7 | 1.1902 | 0.01168 | -0.0987 | 101.9007
7.5 | 1.2314 | 0.01235 | -0.0967 | 99.7085
8 | 1.2725 | 0.01304 | -0.0948 | 97.5844
8.5 | 1.3101 | 0.01391 | -0.0924 | 94.184
9 | 1.3465 | 0.01488 | -0.09 | 90.4906
9.5 | 1.3872 | 0.01569 | -0.0883 | 88.413
10 | 1.4207 | 0.01681 | -0.0857 | 84.5152
11.5 | 1.5226 | 0.02037 | -0.0789 | 74.7472
12 | 1.5491 | 0.02215 | -0.0759 | 69.9368
12.5 | 1.5765 | 0.02396 | -0.0733 | 65.7972
13 | 1.604 | 0.02582 | -0.0708 | 62.1224
13.5 | 1.6289 | 0.0279 | -0.0682 | 58.3835
14 | 1.6527 | 0.03012 | -0.0657 | 54.8705
14.5 | 1.6762 | 0.03239 | -0.0633 | 51.7505
15 | 1.6995 | 0.03479 | -0.0611 | 48.8502
15.5 | 1.7145 | 0.0378 | -0.0584 | 45.3571
16 | 1.7367 | 0.04031 | -0.0564 | 43.0836
16.5 | 1.7515 | 0.04353 | -0.0541 | 40.2366
17 | 1.7617 | 0.04715 | -0.0517 | 37.3637
17.5 | 1.7762 | 0.05051 | -0.0499 | 35.1653
18 | 1.7856 | 0.05432 | -0.0479 | 32.8719
18.5 | 1.7964 | 0.05809 | -0.0463 | 30.9244
19 | 1.7988 | 0.06271 | -0.0444 | 28.6844
19.5 | 1.806 | 0.06699 | -0.0432 | 26.9592
20 | 1.8073 | 0.07182 | -0.0418 | 25.1643

## 91. Re 7M Mach 0.10 (1)
BIGFOIL.COM POLAR EXPORT
NACA5524
NACA5524 |  |  |  | Cl Max: | 2.636 | at alpha= | 20 | deg
JavaFoil+Calcfoil stall+Eppler ext transition |  |  |  | L/D Max: | 92.182 | at alpha= | 8.5 | deg
Re: | 7000000 |  |  | Cd Min: | 0.01045 | at alpha= | -4 | deg
Mach: | 0.1 |  |  | Cl=0 at alpha= | -6.6418 | deg
|  |  |  | @ Cl=0.1, Cd= | 0.010632
|  |  |  | @ Cl=0.4, Cd= | 0.010651
|  |  |  | @ Cl=0.6, Cd= | 0.010826
alpha (deg) | Cl | Cd | Cm | Cl/Cd
-20 | -1.316 | 0.07402 | -0.112 | -17.785
-19.5 | -1.288 | 0.06889 | -0.114 | -18.7
-19 | -1.258 | 0.06397 | -0.116 | -19.659
-18.5 | -1.225 | 0.05932 | -0.118 | -20.651
-18 | -1.191 | 0.05478 | -0.119 | -21.742
-17.5 | -1.155 | 0.05059 | -0.121 | -22.832
-17 | -1.117 | 0.04654 | -0.123 | -24.012
-16.5 | -1.078 | 0.04265 | -0.125 | -25.285
-16 | -1.038 | 0.03886 | -0.127 | -26.706
-15.5 | -0.995 | 0.03543 | -0.129 | -28.089
-15 | -0.951 | 0.03218 | -0.131 | -29.566
-14.5 | -0.906 | 0.02912 | -0.133 | -31.109
-14 | -0.859 | 0.02627 | -0.135 | -32.711
-13.5 | -0.811 | 0.02373 | -0.137 | -34.188
-13 | -0.799 | 0.02134 | -0.14 | -37.454
-12.5 | -0.742 | 0.01926 | -0.142 | -38.532
-12 | -0.684 | 0.0175 | -0.144 | -39.085
-11.5 | -0.625 | 0.01603 | -0.146 | -38.98
-11 | -0.564 | 0.01487 | -0.148 | -37.951
-10.5 | -0.503 | 0.01398 | -0.15 | -35.949
-10 | -0.44 | 0.01343 | -0.152 | -32.747
-9.5 | -0.376 | 0.01292 | -0.154 | -29.109
-9 | -0.311 | 0.01249 | -0.155 | -24.916
-8.5 | -0.246 | 0.01215 | -0.157 | -20.242
-8 | -0.18 | 0.01173 | -0.158 | -15.372
-7.5 | -0.114 | 0.01146 | -0.159 | -9.962
-7 | -0.048 | 0.01131 | -0.16 | -4.234
-6.5 | 0.019 | 0.01111 | -0.161 | 1.673
-6 | 0.085 | 0.01061 | -0.162 | 8.026
-5.5 | 0.152 | 0.01071 | -0.163 | 14.176
-5 | 0.218 | 0.01059 | -0.164 | 20.624
-4.5 | 0.285 | 0.01075 | -0.165 | 26.525
-4 | 0.352 | 0.01045 | -0.166 | 33.673
-3.5 | 0.419 | 0.01073 | -0.167 | 39.025
-3 | 0.485 | 0.01065 | -0.168 | 45.552
-2.5 | 0.552 | 0.01084 | -0.169 | 50.925
-2 | 0.618 | 0.01082 | -0.17 | 57.177
-1.5 | 0.685 | 0.01076 | -0.171 | 63.659
-1 | 0.752 | 0.01099 | -0.171 | 68.416
-0.5 | 0.818 | 0.01183 | -0.172 | 69.159
0 | 0.883 | 0.01525 | -0.173 | 57.896
0.5 | 0.948 | 0.01496 | -0.173 | 63.397
1 | 1.014 | 0.01471 | -0.174 | 68.927
1.5 | 1.079 | 0.01442 | -0.175 | 74.858
2 | 1.145 | 0.01571 | -0.175 | 72.862
2.5 | 1.21 | 0.01595 | -0.176 | 75.829
3 | 1.275 | 0.01627 | -0.176 | 78.327
3.5 | 1.339 | 0.01657 | -0.177 | 80.83
4 | 1.404 | 0.01686 | -0.178 | 83.234
4.5 | 1.468 | 0.01722 | -0.178 | 85.238
5 | 1.532 | 0.01759 | -0.179 | 87.066
5.5 | 1.596 | 0.01802 | -0.179 | 88.531
6 | 1.659 | 0.01849 | -0.179 | 89.737
6.5 | 1.722 | 0.019 | -0.18 | 90.656
7 | 1.785 | 0.01952 | -0.18 | 91.434
7.5 | 1.847 | 0.02011 | -0.181 | 91.868
8 | 1.909 | 0.02072 | -0.181 | 92.14
8.5 | 1.971 | 0.02138 | -0.181 | 92.182
9 | 2.032 | 0.02207 | -0.181 | 92.084
9.5 | 2.093 | 0.0228 | -0.182 | 91.816
10 | 2.154 | 0.02355 | -0.182 | 91.426
10.5 | 2.214 | 0.02437 | -0.182 | 90.841
11 | 2.169 | 0.02521 | -0.182 | 86.038
11.5 | 2.215 | 0.02608 | -0.182 | 84.913
12 | 2.259 | 0.02699 | -0.182 | 83.687
12.5 | 2.301 | 0.02802 | -0.182 | 82.103
13 | 2.341 | 0.02911 | -0.182 | 80.415
13.5 | 2.379 | 0.0303 | -0.182 | 78.505
14 | 2.414 | 0.03154 | -0.182 | 76.535
14.5 | 2.448 | 0.03287 | -0.182 | 74.471
15 | 2.478 | 0.03429 | -0.182 | 72.264
15.5 | 2.506 | 0.03581 | -0.182 | 69.987
16 | 2.532 | 0.03738 | -0.182 | 67.728
16.5 | 2.555 | 0.03911 | -0.182 | 65.323
17 | 2.575 | 0.04093 | -0.181 | 62.92
17.5 | 2.592 | 0.04285 | -0.181 | 60.486
18 | 2.606 | 0.04494 | -0.181 | 58.001
18.5 | 2.618 | 0.04713 | -0.18 | 55.552
19 | 2.628 | 0.04946 | -0.18 | 53.129
19.5 | 2.634 | 0.05202 | -0.179 | 50.625
20 | 2.636 | 0.05473 | -0.179 | 48.166

## 92. Re 7M Mach 0.10 (2)
BIGFOIL.COM POLAR EXPORT
NACA5524
NACA5524 |  |  |  | Cl Max: | 1.802 | at alpha= | 19.5 | deg
XFOIL ncrit=9 |  |  |  | L/D Max: | 107.026 | at alpha= | 5 | deg
Re: | 7000000 |  |  | Cd Min: | 0.07439 | at alpha= | 20 | deg
Mach: | 0.1 |  |  | Cl=0 at alpha= | -5.3184 | deg
|  |  |  | @ Cl=0.1, Cd= | 0.0064836
|  |  |  | @ Cl=0.4, Cd= | 0.0065451
|  |  |  | @ Cl=0.6, Cd= | 0.0070247
alpha (deg) | Cl | Cd | Cm | Cl/Cd
-20 | -1.3079 | 0.03087 | -0.1461 | -42.368
-19.5 | -1.297 | 0.02681 | -0.1478 | -48.3775
-19 | -1.2835 | 0.02302 | -0.1492 | -55.7559
-18.5 | -1.2641 | 0.01987 | -0.1504 | -63.6185
-17.5 | -1.2006 | 0.0161 | -0.151 | -74.5714
-17 | -1.1666 | 0.01472 | -0.1504 | -79.2527
-16 | -1.0933 | 0.01272 | -0.148 | -85.9513
-15.5 | -1.0507 | 0.01211 | -0.1467 | -86.763
-15 | -1.0114 | 0.01145 | -0.1447 | -88.3319
-14.5 | -0.9731 | 0.01095 | -0.1421 | -88.8676
-14 | -0.9266 | 0.01054 | -0.1409 | -87.9127
-13.5 | -0.8787 | 0.01007 | -0.1399 | -87.2592
-13 | -0.8272 | 0.00975 | -0.1393 | -84.841
-12.5 | -0.7769 | 0.00938 | -0.1386 | -82.8252
-12 | -0.723 | 0.00909 | -0.1384 | -79.538
-11.5 | -0.6709 | 0.00881 | -0.1378 | -76.1521
-11 | -0.6165 | 0.00852 | -0.1376 | -72.3592
-10.5 | -0.5632 | 0.00828 | -0.1372 | -68.0193
-10 | -0.5082 | 0.00804 | -0.137 | -63.209
-9.5 | -0.4547 | 0.00781 | -0.1366 | -58.2202
-9 | -0.399 | 0.00765 | -0.1365 | -52.1569
-8.5 | -0.3447 | 0.00743 | -0.1362 | -46.393
-8 | -0.29 | 0.00728 | -0.1358 | -39.8352
-7.5 | -0.2355 | 0.00712 | -0.1355 | -33.0758
-7 | -0.1827 | 0.00698 | -0.1348 | -26.1748
-6.5 | -0.1264 | 0.00685 | -0.1347 | -18.4526
-6 | -0.0738 | 0.00676 | -0.1339 | -10.9172
-5.5 | -0.019 | 0.00664 | -0.1335 | -2.8614
-5 | 0.0333 | 0.00658 | -0.1326 | 5.0608
-4.5 | 0.0835 | 0.00651 | -0.1313 | 12.8264
-4 | 0.1334 | 0.00643 | -0.1298 | 20.7465
-3.5 | 0.1751 | 0.00642 | -0.1266 | 27.2741
-3 | 0.2216 | 0.00641 | -0.1245 | 34.571
-2.5 | 0.2722 | 0.00639 | -0.1233 | 42.5978
-2 | 0.3217 | 0.00645 | -0.1218 | 49.876
-1.5 | 0.3719 | 0.00654 | -0.1205 | 56.8654
-1 | 0.4268 | 0.00655 | -0.1202 | 65.1603
-0.5 | 0.4784 | 0.00672 | -0.1192 | 71.1905
0 | 0.5305 | 0.00684 | -0.1184 | 77.5585
0.5 | 0.5833 | 0.00695 | -0.1177 | 83.9281
1 | 0.6325 | 0.00717 | -0.1163 | 88.2148
1.5 | 0.6815 | 0.00741 | -0.115 | 91.9703
2.5 | 0.7823 | 0.00784 | -0.1129 | 99.7832
3 | 0.8321 | 0.0081 | -0.1118 | 102.7284
4 | 0.9276 | 0.00877 | -0.1089 | 105.7697
4.5 | 0.9734 | 0.0092 | -0.1072 | 105.8043
5 | 1.0221 | 0.00955 | -0.1061 | 107.0262
5.5 | 1.0655 | 0.01006 | -0.1041 | 105.9145
6 | 1.109 | 0.0106 | -0.1022 | 104.6226
6.5 | 1.1521 | 0.01118 | -0.1003 | 103.0501
7 | 1.1931 | 0.01188 | -0.0981 | 100.4293
7.5 | 1.2333 | 0.01262 | -0.0959 | 97.7258
8 | 1.276 | 0.01328 | -0.0942 | 96.0843
8.5 | 1.3124 | 0.01423 | -0.0916 | 92.2277
9 | 1.3499 | 0.0152 | -0.0892 | 88.8092
9.5 | 1.39 | 0.01607 | -0.0874 | 86.4966
10 | 1.4226 | 0.01729 | -0.0847 | 82.2788
10.5 | 1.4592 | 0.01813 | -0.0826 | 80.4854
11 | 1.4896 | 0.01966 | -0.0798 | 75.7681
11.5 | 1.5248 | 0.02097 | -0.0777 | 72.7134
12 | 1.5525 | 0.02274 | -0.0749 | 68.2718
12.5 | 1.5785 | 0.0247 | -0.072 | 63.9069
13 | 1.6036 | 0.02677 | -0.0692 | 59.9029
13.5 | 1.6307 | 0.02874 | -0.0668 | 56.7397
14 | 1.6538 | 0.03109 | -0.0643 | 53.194
14.5 | 1.6734 | 0.03373 | -0.0615 | 49.6116
15 | 1.7006 | 0.03586 | -0.0596 | 47.4233
15.5 | 1.7153 | 0.03898 | -0.0569 | 44.0046
16 | 1.7313 | 0.04211 | -0.0545 | 41.1137
16.5 | 1.7479 | 0.04523 | -0.0524 | 38.6447
17 | 1.7608 | 0.04864 | -0.0502 | 36.2007
17.5 | 1.7737 | 0.05224 | -0.0483 | 33.9529
18 | 1.7776 | 0.05665 | -0.0461 | 31.3786
18.5 | 1.7862 | 0.06071 | -0.0444 | 29.4218
19 | 1.7908 | 0.06521 | -0.0428 | 27.462
19.5 | 1.802 | 0.06914 | -0.0416 | 26.0631
20 | 1.7998 | 0.07439 | -0.0403 | 24.1941

## 93. Re 7M Mach 0.25 (1)
BIGFOIL.COM POLAR EXPORT
NACA5524
NACA5524 |  |  |  | Cl Max: | 2.531 | at alpha= | 17.5 | deg
JavaFoil+Calcfoil stall+Eppler ext transition |  |  |  | L/D Max: | 89.773 | at alpha= | 7.5 | deg
Re: | 7000000 |  |  | Cd Min: | 0.01045 | at alpha= | -5 | deg
Mach: | 0.25 |  |  | Cl=0 at alpha= | -6.6397 | deg
|  |  |  | @ Cl=0.1, Cd= | 0.010986
|  |  |  | @ Cl=0.4, Cd= | 0.010651
|  |  |  | @ Cl=0.6, Cd= | 0.010817
alpha (deg) | Cl | Cd | Cm | Cl/Cd
-20 | -1.263 | 0.08691 | -0.112 | -14.535
-19.5 | -1.244 | 0.08092 | -0.114 | -15.372
-19 | -1.221 | 0.07522 | -0.116 | -16.232
-18.5 | -1.196 | 0.06958 | -0.118 | -17.183
-18 | -1.168 | 0.06422 | -0.12 | -18.184
-17.5 | -1.137 | 0.05918 | -0.122 | -19.217
-17 | -1.105 | 0.05443 | -0.124 | -20.292
-16.5 | -1.069 | 0.04998 | -0.126 | -21.398
-16 | -1.032 | 0.04564 | -0.128 | -22.617
-15.5 | -0.992 | 0.0415 | -0.13 | -23.915
-15 | -0.951 | 0.03779 | -0.132 | -25.154
-14.5 | -0.907 | 0.03422 | -0.134 | -26.51
-14 | -0.862 | 0.03085 | -0.136 | -27.936
-13.5 | -0.815 | 0.02775 | -0.139 | -29.366
-13 | -0.811 | 0.02499 | -0.141 | -32.452
-12.5 | -0.753 | 0.02237 | -0.143 | -33.656
-12 | -0.694 | 0.02007 | -0.146 | -34.589
-11.5 | -0.635 | 0.0181 | -0.148 | -35.059
-11 | -0.574 | 0.01643 | -0.151 | -34.941
-10.5 | -0.512 | 0.01517 | -0.153 | -33.757
-10 | -0.449 | 0.01412 | -0.155 | -31.787
-9.5 | -0.384 | 0.01352 | -0.157 | -28.409
-9 | -0.319 | 0.01295 | -0.159 | -24.606
-8.5 | -0.252 | 0.01251 | -0.161 | -20.14
-8 | -0.185 | 0.01214 | -0.162 | -15.214
-7.5 | -0.117 | 0.0117 | -0.163 | -10.008
-7 | -0.049 | 0.01143 | -0.165 | -4.297
-6.5 | 0.019 | 0.01128 | -0.166 | 1.691
-6 | 0.087 | 0.01108 | -0.167 | 7.892
-5.5 | 0.156 | 0.01058 | -0.168 | 14.729
-5 | 0.224 | 0.01045 | -0.169 | 21.465
-4.5 | 0.293 | 0.01059 | -0.17 | 27.668
-4 | 0.361 | 0.01073 | -0.171 | 33.684
-3.5 | 0.43 | 0.01059 | -0.172 | 40.62
-3 | 0.499 | 0.01077 | -0.173 | 46.275
-2.5 | 0.567 | 0.01071 | -0.174 | 52.933
-2 | 0.635 | 0.01093 | -0.174 | 58.157
-1.5 | 0.704 | 0.01086 | -0.175 | 64.788
-1 | 0.772 | 0.01416 | -0.176 | 54.553
-0.5 | 0.841 | 0.01419 | -0.177 | 59.216
0 | 0.906 | 0.0148 | -0.177 | 61.252
0.5 | 0.974 | 0.01486 | -0.178 | 65.541
1 | 1.041 | 0.01568 | -0.179 | 66.404
1.5 | 1.108 | 0.01591 | -0.179 | 69.656
2 | 1.175 | 0.01615 | -0.18 | 72.77
2.5 | 1.242 | 0.01638 | -0.181 | 75.824
3 | 1.309 | 0.01669 | -0.181 | 78.421
3.5 | 1.375 | 0.01707 | -0.182 | 80.529
4 | 1.441 | 0.01744 | -0.182 | 82.623
4.5 | 1.507 | 0.01782 | -0.183 | 84.566
5 | 1.572 | 0.01825 | -0.183 | 86.151
5.5 | 1.638 | 0.01873 | -0.184 | 87.446
6 | 1.702 | 0.01925 | -0.184 | 88.44
6.5 | 1.767 | 0.01983 | -0.185 | 89.105
7 | 1.831 | 0.02046 | -0.185 | 89.522
7.5 | 1.895 | 0.02111 | -0.185 | 89.773
8 | 1.958 | 0.02182 | -0.186 | 89.766
8.5 | 2.021 | 0.0226 | -0.186 | 89.464
9 | 2.084 | 0.02342 | -0.186 | 88.998
9.5 | 2.146 | 0.02428 | -0.186 | 88.395
10 | 2.208 | 0.02521 | -0.186 | 87.572
10.5 | 2.269 | 0.02617 | -0.187 | 86.691
11 | 2.204 | 0.02717 | -0.187 | 81.118
11.5 | 2.247 | 0.02825 | -0.187 | 79.569
12 | 2.288 | 0.02937 | -0.187 | 77.908
12.5 | 2.327 | 0.03063 | -0.187 | 75.958
13 | 2.363 | 0.032 | -0.187 | 73.834
13.5 | 2.395 | 0.03347 | -0.187 | 71.573
14 | 2.425 | 0.03507 | -0.186 | 69.145
14.5 | 2.451 | 0.03674 | -0.186 | 66.722
15 | 2.474 | 0.03856 | -0.186 | 64.159
15.5 | 2.493 | 0.0405 | -0.186 | 61.563
16 | 2.509 | 0.04262 | -0.186 | 58.861
16.5 | 2.521 | 0.04486 | -0.185 | 56.191
17 | 2.528 | 0.04726 | -0.185 | 53.495
17.5 | 2.531 | 0.04995 | -0.184 | 50.673
18 | 2.53 | 0.05279 | -0.184 | 47.939
18.5 | 2.526 | 0.0558 | -0.183 | 45.265
19 | 2.517 | 0.05915 | -0.183 | 42.551
19.5 | 2.503 | 0.06282 | -0.182 | 39.849
20 | 2.485 | 0.06665 | -0.181 | 37.277

## 94. Re 7M Mach 0.25 (2)
BIGFOIL.COM POLAR EXPORT
NACA5524
NACA5524 |  |  |  | Cl Max: | 1.7488 | at alpha= | 19 | deg
XFOIL ncrit=9 |  |  |  | L/D Max: | 100.938 | at alpha= | 3.5 | deg
Re: | 7000000 |  |  | Cd Min: | 0.08994 | at alpha= | 20 | deg
Mach: | 0.25 |  |  | Cl=0 at alpha= | -5.2037 | deg
|  |  |  | @ Cl=0.1, Cd= | 0.0065818
|  |  |  | @ Cl=0.4, Cd= | 0.006804
|  |  |  | @ Cl=0.6, Cd= | 0.0072921
alpha (deg) | Cl | Cd | Cm | Cl/Cd
-19.5 | -1.1605 | 0.04624 | -0.1539 | -25.0973
-19 | -1.1846 | 0.03888 | -0.1567 | -30.4681
-18.5 | -1.1946 | 0.03288 | -0.1588 | -36.3321
-18 | -1.1963 | 0.02748 | -0.1608 | -43.5335
-17.5 | -1.1874 | 0.02295 | -0.1624 | -51.7386
-17 | -1.164 | 0.01972 | -0.1635 | -59.0264
-16.5 | -1.1314 | 0.0174 | -0.164 | -65.023
-16 | -1.0986 | 0.01546 | -0.1636 | -71.0608
-15.5 | -1.0647 | 0.01396 | -0.1623 | -76.2679
-15 | -1.0239 | 0.01298 | -0.1607 | -78.8829
-14.5 | -0.9819 | 0.01217 | -0.1587 | -80.682
-14 | -0.9414 | 0.01142 | -0.1561 | -82.4343
-13.5 | -0.8989 | 0.01093 | -0.1533 | -82.2415
-13 | -0.8541 | 0.01041 | -0.1508 | -82.0461
-12.5 | -0.8024 | 0.01004 | -0.1494 | -79.9203
-12 | -0.7497 | 0.0096 | -0.1482 | -78.0938
-11.5 | -0.6958 | 0.00929 | -0.1471 | -74.8977
-11 | -0.6406 | 0.00896 | -0.1462 | -71.4955
-10.5 | -0.5854 | 0.00866 | -0.1453 | -67.5982
-10 | -0.5297 | 0.0084 | -0.1445 | -63.0595
-9.5 | -0.4737 | 0.00815 | -0.1437 | -58.1227
-9 | -0.419 | 0.00791 | -0.1427 | -52.9709
-8.5 | -0.361 | 0.0077 | -0.1423 | -46.8831
-8 | -0.3066 | 0.00752 | -0.1413 | -40.7713
-7.5 | -0.2502 | 0.00733 | -0.1406 | -34.1337
-7 | -0.1949 | 0.0072 | -0.1397 | -27.0694
-6.5 | -0.1401 | 0.00703 | -0.1387 | -19.9289
-6 | -0.0852 | 0.00691 | -0.1377 | -12.33
-5.5 | -0.0317 | 0.00684 | -0.1364 | -4.6345
-5 | 0.0218 | 0.0067 | -0.1352 | 3.2537
-4.5 | 0.0621 | 0.00662 | -0.1311 | 9.3807
-4 | 0.1117 | 0.00657 | -0.129 | 17.0015
-3.5 | 0.1613 | 0.00653 | -0.127 | 24.7014
-3 | 0.2107 | 0.00655 | -0.125 | 32.1679
-2.5 | 0.2626 | 0.00659 | -0.1235 | 39.8483
-2 | 0.3164 | 0.00664 | -0.1224 | 47.6506
-1.5 | 0.3701 | 0.00676 | -0.1214 | 54.7485
-1 | 0.4244 | 0.00684 | -0.1204 | 62.0468
-0.5 | 0.4785 | 0.00694 | -0.1195 | 68.9481
0 | 0.5312 | 0.00713 | -0.1183 | 74.5021
0.5 | 0.5864 | 0.00723 | -0.1176 | 81.1065
1 | 0.6368 | 0.00746 | -0.1161 | 85.3619
1.5 | 0.6873 | 0.00775 | -0.1146 | 88.6839
2 | 0.7395 | 0.00798 | -0.1134 | 92.6692
2.5 | 0.7895 | 0.00827 | -0.1119 | 95.4655
3 | 0.8395 | 0.00862 | -0.1104 | 97.3898
3.5 | 0.8933 | 0.00885 | -0.1096 | 100.9379
4 | 0.939 | 0.00933 | -0.1074 | 100.6431
4.5 | 0.9865 | 0.00982 | -0.1056 | 100.4582
5 | 1.0326 | 0.01035 | -0.1036 | 99.7681
5.5 | 1.0782 | 0.01091 | -0.1016 | 98.8268
6 | 1.1231 | 0.01155 | -0.0995 | 97.2381
7 | 1.2083 | 0.01307 | -0.0949 | 92.4484
7.5 | 1.2475 | 0.01403 | -0.0922 | 88.9166
8 | 1.2906 | 0.01488 | -0.0902 | 86.7339
8.5 | 1.3286 | 0.01598 | -0.0875 | 83.1414
9 | 1.3642 | 0.01724 | -0.0846 | 79.1299
9.5 | 1.4024 | 0.01843 | -0.0822 | 76.0933
10 | 1.437 | 0.01985 | -0.0795 | 72.3929
10.5 | 1.471 | 0.02125 | -0.0769 | 69.2235
11 | 1.503 | 0.02276 | -0.0741 | 66.0369
11.5 | 1.5306 | 0.02479 | -0.0709 | 61.7426
12 | 1.56 | 0.02682 | -0.0681 | 58.1655
12.5 | 1.5878 | 0.02897 | -0.0654 | 54.8084
13 | 1.6104 | 0.03149 | -0.0622 | 51.14
13.5 | 1.6292 | 0.03439 | -0.059 | 47.3742
14 | 1.6522 | 0.0371 | -0.0564 | 44.5337
14.5 | 1.6699 | 0.04024 | -0.0536 | 41.4985
15 | 1.6857 | 0.04359 | -0.0509 | 38.6717
15.5 | 1.7031 | 0.04686 | -0.0485 | 36.3444
16 | 1.7136 | 0.0508 | -0.0459 | 33.7323
16.5 | 1.7272 | 0.05461 | -0.0438 | 31.6279
17 | 1.7333 | 0.05905 | -0.0415 | 29.3531
17.5 | 1.7425 | 0.06332 | -0.0397 | 27.519
18 | 1.7472 | 0.06805 | -0.0379 | 25.6752
18.5 | 1.7453 | 0.07345 | -0.0362 | 23.7617
19 | 1.7488 | 0.07849 | -0.0349 | 22.2805
19.5 | 1.7457 | 0.08424 | -0.0339 | 20.7229
20 | 1.7435 | 0.08994 | -0.0332 | 19.3851

## 95. Re 7M Mach 0.50 (1)
BIGFOIL.COM POLAR EXPORT
NACA5524
NACA5524 |  |  |  | Cl Max: | 2.492 | at alpha= | 10.5 | deg
JavaFoil+Calcfoil stall+Eppler ext transition |  |  |  | L/D Max: | 79.592 | at alpha= | 5.5 | deg
Re: | 7000000 |  |  | Cd Min: | 0.01123 | at alpha= | -4.5 | deg
Mach: | 0.5 |  |  | Cl=0 at alpha= | -6.64 | deg
|  |  |  | @ Cl=0.1, Cd= | 0.01185
|  |  |  | @ Cl=0.4, Cd= | 0.013844
|  |  |  | @ Cl=0.6, Cd= | 0.013219
alpha (deg) | Cl | Cd | Cm | Cl/Cd
-18 | -0.702 | 0.13818 | -0.104 | -5.081
-17.5 | -0.669 | 0.12965 | -0.102 | -5.164
-17 | -0.638 | 0.12851 | -0.102 | -4.966
-16.5 | -0.613 | 0.12034 | -0.109 | -5.096
-16 | -0.587 | 0.10923 | -0.115 | -5.378
-15.5 | -0.556 | 0.10674 | -0.116 | -5.21
-15 | -0.529 | 0.09721 | -0.12 | -5.44
-14.5 | -0.665 | 0.08144 | -0.128 | -8.168
-14 | -0.741 | 0.06637 | -0.135 | -11.162
-13.5 | -0.747 | 0.05703 | -0.139 | -13.093
-13 | -0.858 | 0.04952 | -0.143 | -17.321
-12.5 | -0.797 | 0.04339 | -0.147 | -18.374
-12 | -0.736 | 0.03801 | -0.15 | -19.354
-11.5 | -0.673 | 0.03342 | -0.153 | -20.134
-11 | -0.609 | 0.02932 | -0.157 | -20.776
-10.5 | -0.544 | 0.0258 | -0.16 | -21.09
-10 | -0.478 | 0.02259 | -0.163 | -21.179
-9.5 | -0.411 | 0.01993 | -0.167 | -20.632
-9 | -0.343 | 0.01767 | -0.17 | -19.409
-8.5 | -0.273 | 0.01581 | -0.173 | -17.28
-8 | -0.202 | 0.01459 | -0.176 | -13.826
-7.5 | -0.129 | 0.0136 | -0.179 | -9.455
-7 | -0.054 | 0.01291 | -0.181 | -4.197
-6.5 | 0.021 | 0.0124 | -0.183 | 1.703
-6 | 0.097 | 0.01186 | -0.185 | 8.181
-5.5 | 0.173 | 0.01162 | -0.187 | 14.913
-5 | 0.25 | 0.01139 | -0.188 | 21.924
-4.5 | 0.326 | 0.01123 | -0.189 | 29.054
-4 | 0.403 | 0.01395 | -0.19 | 28.89
-3.5 | 0.48 | 0.01312 | -0.191 | 36.57
-3 | 0.556 | 0.01303 | -0.192 | 42.701
-2.5 | 0.633 | 0.01336 | -0.193 | 47.371
-2 | 0.71 | 0.01413 | -0.194 | 50.233
-1.5 | 0.786 | 0.0145 | -0.195 | 54.21
-1 | 0.863 | 0.01473 | -0.196 | 58.557
-0.5 | 0.939 | 0.0152 | -0.197 | 61.779
0 | 1.01 | 0.01549 | -0.197 | 65.23
0.5 | 1.085 | 0.0158 | -0.198 | 68.68
1 | 1.16 | 0.01642 | -0.199 | 70.641
1.5 | 1.235 | 0.0168 | -0.2 | 73.478
2 | 1.309 | 0.01726 | -0.2 | 75.849
2.5 | 1.383 | 0.01775 | -0.201 | 77.894
3 | 1.456 | 0.01852 | -0.201 | 78.628
3.5 | 1.53 | 0.01979 | -0.202 | 77.313
4 | 1.603 | 0.02043 | -0.203 | 78.465
4.5 | 1.675 | 0.02122 | -0.203 | 78.955
5 | 1.747 | 0.02198 | -0.204 | 79.484
5.5 | 1.819 | 0.02285 | -0.204 | 79.592
6 | 1.89 | 0.02383 | -0.204 | 79.288
6.5 | 1.96 | 0.02495 | -0.205 | 78.558
7 | 2.03 | 0.02617 | -0.205 | 77.571
7.5 | 2.099 | 0.02755 | -0.205 | 76.173
8 | 2.167 | 0.02911 | -0.205 | 74.436
8.5 | 2.234 | 0.03082 | -0.205 | 72.488
9 | 2.301 | 0.03275 | -0.205 | 70.25
9.5 | 2.366 | 0.03494 | -0.205 | 67.707
10 | 2.43 | 0.03743 | -0.205 | 64.906
10.5 | 2.492 | 0.04027 | -0.204 | 61.871
11 | 2.2 | 0.04361 | -0.204 | 50.452
11.5 | 2.18 | 0.04755 | -0.203 | 45.843
12 | 2.128 | 0.05254 | -0.202 | 40.502
12.5 | 2.017 | 0.05937 | -0.201 | 33.971
13 | 1.683 | 0.07234 | -0.197 | 23.268
13.5 | 1.376 | 0.07552 | -0.197 | 18.219
14 | 1.407 | 0.07599 | -0.197 | 18.51
14.5 | 1.431 | 0.08097 | -0.195 | 17.677
15 | 1.454 | 0.08656 | -0.194 | 16.803
15.5 | 1.481 | 0.08872 | -0.193 | 16.697

## 96. Re 7M Mach 0.50 (2)
BIGFOIL.COM POLAR EXPORT
NACA5524
NACA5524 |  |  |  | Cl Max: | 1.5794 | at alpha= | 14.5 | deg
XFOIL ncrit=9 |  |  |  | L/D Max: | 74.8918 | at alpha= | 3 | deg
Re: | 7000000 |  |  | Cd Min: | 0.14141 | at alpha= | 19.5 | deg
Mach: | 0.5 |  |  | Cl=0 at alpha= | -4.3496 | deg
|  |  |  | @ Cl=0.1, Cd= | 0.0074972
|  |  |  | @ Cl=0.4, Cd= | 0.008117
|  |  |  | @ Cl=0.6, Cd= | 0.0090569
alpha (deg) | Cl | Cd | Cm | Cl/Cd
-18.5 | -0.536 | 0.10975 | -0.1644 | -4.8838
-18 | -0.5488 | 0.1015 | -0.1695 | -5.4069
-17.5 | -0.5718 | 0.09264 | -0.1749 | -6.1723
-17 | -0.6062 | 0.08313 | -0.1805 | -7.2922
-16.5 | -0.6353 | 0.07445 | -0.1854 | -8.5332
-16 | -0.6688 | 0.06575 | -0.1901 | -10.1719
-15.5 | -0.7044 | 0.05724 | -0.1943 | -12.3061
-15 | -0.7583 | 0.04786 | -0.1988 | -15.8441
-14.5 | -0.8092 | 0.03924 | -0.202 | -20.6218
-14 | -0.8485 | 0.03147 | -0.2044 | -26.9622
-13.5 | -0.8627 | 0.02511 | -0.2059 | -34.3568
-13 | -0.8513 | 0.02011 | -0.2071 | -42.3322
-12.5 | -0.8262 | 0.01627 | -0.2074 | -50.7806
-12 | -0.7879 | 0.01401 | -0.2054 | -56.2384
-11.5 | -0.7454 | 0.01253 | -0.2017 | -59.4892
-11 | -0.7004 | 0.01153 | -0.1969 | -60.7459
-10.5 | -0.6557 | 0.01083 | -0.1911 | -60.5448
-10 | -0.6106 | 0.0103 | -0.1851 | -59.2816
-9.5 | -0.5559 | 0.00989 | -0.1805 | -56.2083
-9 | -0.4987 | 0.00944 | -0.1764 | -52.8284
-8.5 | -0.4428 | 0.00907 | -0.1721 | -48.8203
-8 | -0.3854 | 0.00878 | -0.1681 | -43.8952
-7.5 | -0.3295 | 0.00846 | -0.1639 | -38.948
-7 | -0.29 | 0.00826 | -0.1567 | -35.109
-6.5 | -0.2413 | 0.00802 | -0.1513 | -30.0873
-6 | -0.1904 | 0.00783 | -0.1465 | -24.3167
-5.5 | -0.1352 | 0.00768 | -0.1426 | -17.6042
-5 | -0.0763 | 0.00755 | -0.1395 | -10.106
-4.5 | -0.0188 | 0.00749 | -0.1364 | -2.51
-4 | 0.0437 | 0.00745 | -0.1342 | 5.8658
-3.5 | 0.1033 | 0.0075 | -0.1317 | 13.7733
-3 | 0.1641 | 0.00756 | -0.1295 | 21.7063
-2.5 | 0.2248 | 0.00764 | -0.1274 | 29.4241
-2 | 0.2855 | 0.00777 | -0.1254 | 36.7439
-1 | 0.4043 | 0.00813 | -0.1212 | 49.7294
-0.5 | 0.4648 | 0.00837 | -0.1193 | 55.5317
0 | 0.5248 | 0.00865 | -0.1175 | 60.6705
0.5 | 0.5841 | 0.00894 | -0.1156 | 65.3356
1 | 0.6412 | 0.00936 | -0.1134 | 68.5043
2 | 0.7565 | 0.01026 | -0.1093 | 73.7329
2.5 | 0.8117 | 0.01086 | -0.1069 | 74.7422
3 | 0.865 | 0.01155 | -0.1043 | 74.8918
3.5 | 0.9186 | 0.01228 | -0.1018 | 74.8046
4 | 0.9738 | 0.01303 | -0.0995 | 74.7352
4.5 | 1.0245 | 0.01397 | -0.0967 | 73.3357
5 | 1.0744 | 0.01501 | -0.0938 | 71.5789
5.5 | 1.1227 | 0.01618 | -0.0907 | 69.3881
6 | 1.1666 | 0.01758 | -0.0872 | 66.3595
6.5 | 1.2088 | 0.01914 | -0.0836 | 63.1557
7 | 1.2516 | 0.02077 | -0.0801 | 60.26
8 | 1.3306 | 0.02453 | -0.0728 | 54.2438
8.5 | 1.3642 | 0.02685 | -0.0688 | 50.8082
9 | 1.4029 | 0.029 | -0.0654 | 48.3759
9.5 | 1.4282 | 0.03191 | -0.061 | 44.7571
10 | 1.4596 | 0.0346 | -0.0573 | 42.185
10.5 | 1.4821 | 0.03789 | -0.0532 | 39.1159
11 | 1.5067 | 0.04116 | -0.0496 | 36.6059
12 | 1.5417 | 0.04866 | -0.042 | 31.6831
13 | 1.5612 | 0.05795 | -0.035 | 26.9405
13.5 | 1.5702 | 0.0628 | -0.0319 | 25.0032
14 | 1.5726 | 0.06828 | -0.029 | 23.0316
14.5 | 1.5794 | 0.07355 | -0.0266 | 21.4738
15 | 1.5786 | 0.07951 | -0.0244 | 19.8541
15.5 | 1.5732 | 0.08601 | -0.0227 | 18.2909
16 | 1.5722 | 0.09223 | -0.0214 | 17.0465
16.5 | 1.5679 | 0.09892 | -0.0205 | 15.8502
17 | 1.5637 | 0.10575 | -0.0202 | 14.7868
17.5 | 1.5591 | 0.1127 | -0.0203 | 13.8341
18 | 1.5519 | 0.12011 | -0.021 | 12.9207
18.5 | 1.5526 | 0.12696 | -0.022 | 12.229
19 | 1.5472 | 0.13442 | -0.0236 | 11.5102
19.5 | 1.549 | 0.14141 | -0.0255 | 10.954

## 97. Re 8M Mach 0.00 (1)
BIGFOIL.COM POLAR EXPORT
NACA5524
NACA5524 |  |  |  | Cl Max: | 2.656 | at alpha= | 20 | deg
JavaFoil+Calcfoil stall+Eppler ext transition |  |  |  | L/D Max: | 93.295 | at alpha= | 8.5 | deg
Re: | 8000000 |  |  | Cd Min: | 0.01043 | at alpha= | -6.5 | deg
Mach: | 0 |  |  | Cl=0 at alpha= | -6.6418 | deg
|  |  |  | @ Cl=0.1, Cd= | 0.010547
|  |  |  | @ Cl=0.4, Cd= | 0.010708
|  |  |  | @ Cl=0.6, Cd= | 0.010755
alpha (deg) | Cl | Cd | Cm | Cl/Cd
-20 | -1.325 | 0.07059 | -0.113 | -18.765
-19.5 | -1.295 | 0.06576 | -0.114 | -19.693
-19 | -1.263 | 0.06114 | -0.116 | -20.662
-18.5 | -1.23 | 0.05659 | -0.118 | -21.735
-18 | -1.195 | 0.05214 | -0.12 | -22.924
-17.5 | -1.159 | 0.0481 | -0.121 | -24.09
-17 | -1.12 | 0.0442 | -0.123 | -25.349
-16.5 | -1.081 | 0.04052 | -0.125 | -26.671
-16 | -1.04 | 0.03691 | -0.127 | -28.17
-15.5 | -0.997 | 0.03355 | -0.129 | -29.72
-15 | -0.953 | 0.03049 | -0.131 | -31.24
-14.5 | -0.907 | 0.0276 | -0.133 | -32.857
-14 | -0.86 | 0.02483 | -0.135 | -34.643
-13.5 | -0.812 | 0.02243 | -0.137 | -36.202
-13 | -0.799 | 0.02022 | -0.14 | -39.494
-12.5 | -0.742 | 0.01835 | -0.142 | -40.405
-12 | -0.683 | 0.01671 | -0.144 | -40.892
-11.5 | -0.624 | 0.01544 | -0.146 | -40.402
-11 | -0.563 | 0.0144 | -0.148 | -39.12
-10.5 | -0.502 | 0.01363 | -0.15 | -36.799
-10 | -0.439 | 0.01317 | -0.152 | -33.313
-9.5 | -0.375 | 0.0127 | -0.153 | -29.506
-9 | -0.31 | 0.01232 | -0.155 | -25.178
-8.5 | -0.245 | 0.012 | -0.156 | -20.412
-8 | -0.179 | 0.01159 | -0.157 | -15.486
-7.5 | -0.114 | 0.01135 | -0.159 | -10.015
-7 | -0.048 | 0.01121 | -0.16 | -4.25
-6.5 | 0.019 | 0.01043 | -0.161 | 1.774
-6 | 0.085 | 0.01052 | -0.162 | 8.059
-5.5 | 0.151 | 0.01064 | -0.163 | 14.202
-5 | 0.217 | 0.01081 | -0.164 | 20.116
-4.5 | 0.284 | 0.01066 | -0.165 | 26.637
-4 | 0.35 | 0.01079 | -0.165 | 32.439
-3.5 | 0.417 | 0.01068 | -0.166 | 38.986
-3 | 0.483 | 0.01069 | -0.167 | 45.155
-2.5 | 0.549 | 0.01077 | -0.168 | 51.002
-2 | 0.615 | 0.01075 | -0.169 | 57.239
-1.5 | 0.682 | 0.01099 | -0.17 | 62.045
-1 | 0.748 | 0.01182 | -0.171 | 63.302
-0.5 | 0.814 | 0.01175 | -0.171 | 69.289
0 | 0.879 | 0.01511 | -0.172 | 58.172
0.5 | 0.944 | 0.01482 | -0.173 | 63.687
1 | 1.009 | 0.01504 | -0.173 | 67.089
1.5 | 1.074 | 0.01475 | -0.174 | 72.818
2 | 1.139 | 0.01442 | -0.174 | 78.989
2.5 | 1.204 | 0.01582 | -0.175 | 76.126
3 | 1.269 | 0.01613 | -0.176 | 78.659
3.5 | 1.333 | 0.01641 | -0.176 | 81.217
4 | 1.397 | 0.0167 | -0.177 | 83.675
4.5 | 1.461 | 0.01705 | -0.177 | 85.708
5 | 1.525 | 0.01741 | -0.178 | 87.567
5.5 | 1.588 | 0.01783 | -0.178 | 89.089
6 | 1.651 | 0.01827 | -0.179 | 90.369
6.5 | 1.714 | 0.01875 | -0.179 | 91.432
7 | 1.777 | 0.01927 | -0.179 | 92.218
7.5 | 1.839 | 0.01983 | -0.18 | 92.752
8 | 1.901 | 0.02041 | -0.18 | 93.127
8.5 | 1.962 | 0.02103 | -0.18 | 93.295
9 | 2.024 | 0.02169 | -0.181 | 93.272
9.5 | 2.084 | 0.0224 | -0.181 | 93.063
10 | 2.145 | 0.02312 | -0.181 | 92.759
10.5 | 2.204 | 0.02389 | -0.181 | 92.29
11 | 2.163 | 0.02468 | -0.181 | 87.619
11.5 | 2.209 | 0.02551 | -0.182 | 86.591
12 | 2.254 | 0.02638 | -0.182 | 85.428
12.5 | 2.296 | 0.0273 | -0.182 | 84.108
13 | 2.337 | 0.02832 | -0.182 | 82.534
13.5 | 2.376 | 0.0294 | -0.182 | 80.795
14 | 2.412 | 0.03056 | -0.182 | 78.933
14.5 | 2.447 | 0.03179 | -0.182 | 76.959
15 | 2.478 | 0.03312 | -0.182 | 74.818
15.5 | 2.508 | 0.03451 | -0.181 | 72.656
16 | 2.535 | 0.036 | -0.181 | 70.403
16.5 | 2.559 | 0.03759 | -0.181 | 68.081
17 | 2.581 | 0.03928 | -0.181 | 65.711
17.5 | 2.6 | 0.04107 | -0.181 | 63.307
18 | 2.617 | 0.043 | -0.18 | 60.858
18.5 | 2.631 | 0.04501 | -0.18 | 58.454
19 | 2.642 | 0.04716 | -0.179 | 56.038
19.5 | 2.651 | 0.04953 | -0.179 | 53.53
20 | 2.656 | 0.05197 | -0.179 | 51.111

## 98. Re 8M Mach 0.00 (2)
BIGFOIL.COM POLAR EXPORT
NACA5524
NACA5524 |  |  |  | Cl Max: | 1.8272 | at alpha= | 20 | deg
XFOIL ncrit=9 |  |  |  | L/D Max: | 110.011 | at alpha= | 4.5 | deg
Re: | 8000000 |  |  | Cd Min: | 0.06987 | at alpha= | 20 | deg
Mach: | 0 |  |  | Cl=0 at alpha= | -5.3346 | deg
|  |  |  | @ Cl=0.1, Cd= | 0.0063726
|  |  |  | @ Cl=0.4, Cd= | 0.0064205
|  |  |  | @ Cl=0.6, Cd= | 0.0069097
alpha (deg) | Cl | Cd | Cm | Cl/Cd
-20 | -1.3465 | 0.02605 | -0.1447 | -51.6891
-19.5 | -1.3276 | 0.02278 | -0.1461 | -58.2792
-19 | -1.3036 | 0.02009 | -0.1472 | -64.888
-18.5 | -1.279 | 0.01762 | -0.1478 | -72.588
-18 | -1.2487 | 0.01588 | -0.1477 | -78.6335
-17.5 | -1.2129 | 0.01466 | -0.1473 | -82.7353
-17 | -1.1747 | 0.01368 | -0.1467 | -85.8699
-16.5 | -1.1387 | 0.01276 | -0.1453 | -89.2398
-16 | -1.0997 | 0.01204 | -0.1438 | -91.3372
-15.5 | -1.0569 | 0.01149 | -0.1425 | -91.9843
-15 | -1.0158 | 0.01101 | -0.1407 | -92.2616
-14.5 | -0.9753 | 0.01056 | -0.1386 | -92.358
-14 | -0.9259 | 0.01017 | -0.138 | -91.0423
-13.5 | -0.8783 | 0.00974 | -0.137 | -90.1745
-13 | -0.8262 | 0.00943 | -0.1367 | -87.614
-12.5 | -0.7751 | 0.00908 | -0.1363 | -85.3634
-12 | -0.7222 | 0.00881 | -0.136 | -81.975
-11.5 | -0.6681 | 0.00856 | -0.1359 | -78.0491
-11 | -0.6152 | 0.00828 | -0.1356 | -74.2995
-10.5 | -0.5602 | 0.00806 | -0.1357 | -69.5037
-10 | -0.5074 | 0.00784 | -0.1352 | -64.7194
-9.5 | -0.4522 | 0.00762 | -0.1352 | -59.3438
-9 | -0.3979 | 0.00745 | -0.135 | -53.4094
-8.5 | -0.3421 | 0.00726 | -0.1351 | -47.1212
-8 | -0.2881 | 0.00713 | -0.1347 | -40.4067
-7.5 | -0.2347 | 0.00697 | -0.1343 | -33.6729
-7 | -0.1793 | 0.00681 | -0.1342 | -26.3289
-6.5 | -0.1254 | 0.00673 | -0.1338 | -18.633
-6 | -0.0706 | 0.00659 | -0.1335 | -10.7132
-5.5 | -0.0176 | 0.00655 | -0.1329 | -2.687
-5 | 0.0356 | 0.00645 | -0.1323 | 5.5194
-4.5 | 0.0873 | 0.00637 | -0.1314 | 13.7049
-4 | 0.1371 | 0.00638 | -0.13 | 21.489
-3.5 | 0.1791 | 0.00633 | -0.127 | 28.2938
-3 | 0.2275 | 0.00627 | -0.1253 | 36.2839
-2.5 | 0.2747 | 0.00632 | -0.1234 | 43.4652
-2 | 0.3231 | 0.00635 | -0.1218 | 50.8819
-1.5 | 0.3767 | 0.00637 | -0.1213 | 59.1366
-1 | 0.4275 | 0.00648 | -0.1202 | 65.9722
-0.5 | 0.4807 | 0.00655 | -0.1197 | 73.3893
0 | 0.5328 | 0.0067 | -0.1189 | 79.5224
0.5 | 0.5833 | 0.00686 | -0.1178 | 85.0292
1 | 0.6337 | 0.00701 | -0.1168 | 90.3994
1.5 | 0.6846 | 0.00722 | -0.1159 | 94.8199
2 | 0.733 | 0.00747 | -0.1145 | 98.1258
2.5 | 0.7838 | 0.00766 | -0.1136 | 102.3238
3 | 0.8342 | 0.00789 | -0.1127 | 105.7288
4 | 0.927 | 0.0086 | -0.1095 | 107.7907
4.5 | 0.9769 | 0.00888 | -0.1086 | 110.0113
5 | 1.021 | 0.00935 | -0.1067 | 109.1979
5.5 | 1.064 | 0.00986 | -0.1047 | 107.9108
6 | 1.11 | 0.01031 | -0.1033 | 107.6625
6.5 | 1.1535 | 0.01083 | -0.1015 | 106.5097
7 | 1.1937 | 0.01151 | -0.0993 | 103.7098
7.5 | 1.2345 | 0.01221 | -0.0972 | 101.1057
8 | 1.2753 | 0.01289 | -0.0952 | 98.9372
8.5 | 1.3142 | 0.01372 | -0.093 | 95.7872
9 | 1.3533 | 0.01457 | -0.091 | 92.8826
9.5 | 1.3881 | 0.01564 | -0.0884 | 88.7532
10 | 1.422 | 0.01676 | -0.0859 | 84.8449
10.5 | 1.4583 | 0.01779 | -0.0838 | 81.973
11 | 1.4967 | 0.01858 | -0.0822 | 80.5544
11.5 | 1.525 | 0.0202 | -0.0792 | 75.495
12 | 1.552 | 0.02194 | -0.0763 | 70.7384
12.5 | 1.5858 | 0.02336 | -0.0743 | 67.8853
13 | 1.6106 | 0.02539 | -0.0715 | 63.4344
13.5 | 1.6339 | 0.02755 | -0.0687 | 59.3067
14 | 1.6619 | 0.02944 | -0.0666 | 56.4504
14.5 | 1.686 | 0.0317 | -0.0642 | 53.1861
15 | 1.704 | 0.03444 | -0.0615 | 49.4774
15.5 | 1.7268 | 0.03684 | -0.0594 | 46.873
16 | 1.7446 | 0.0397 | -0.0571 | 43.9446
16.5 | 1.7591 | 0.04293 | -0.0547 | 40.976
17 | 1.7736 | 0.04618 | -0.0526 | 38.4062
17.5 | 1.7863 | 0.0496 | -0.0505 | 36.0141
18 | 1.7992 | 0.05314 | -0.0487 | 33.8577
18.5 | 1.804 | 0.05742 | -0.0467 | 31.4176
19 | 1.8129 | 0.06142 | -0.0452 | 29.5164
19.5 | 1.818 | 0.06583 | -0.0437 | 27.6166
20 | 1.8272 | 0.06987 | -0.0425 | 26.1514

## 99. Re 8M Mach 0.10 (1)
BIGFOIL.COM POLAR EXPORT
NACA5524
NACA5524 |  |  |  | Cl Max: | 2.639 | at alpha= | 20 | deg
JavaFoil+Calcfoil stall+Eppler ext transition |  |  |  | L/D Max: | 92.84 | at alpha= | 8.5 | deg
Re: | 8000000 |  |  | Cd Min: | 0.01046 | at alpha= | -6.5 | deg
Mach: | 0.1 |  |  | Cl=0 at alpha= | -6.6418 | deg
|  |  |  | @ Cl=0.1, Cd= | 0.010572
|  |  |  | @ Cl=0.4, Cd= | 0.010691
|  |  |  | @ Cl=0.6, Cd= | 0.010786
alpha (deg) | Cl | Cd | Cm | Cl/Cd
-20 | -1.318 | 0.07264 | -0.113 | -18.146
-19.5 | -1.29 | 0.06767 | -0.114 | -19.06
-19 | -1.259 | 0.06289 | -0.116 | -20.021
-18.5 | -1.227 | 0.05827 | -0.118 | -21.052
-18 | -1.193 | 0.05376 | -0.12 | -22.185
-17.5 | -1.157 | 0.04951 | -0.121 | -23.364
-17 | -1.119 | 0.04559 | -0.123 | -24.547
-16.5 | -1.08 | 0.04172 | -0.125 | -25.892
-16 | -1.039 | 0.03809 | -0.127 | -27.285
-15.5 | -0.997 | 0.03457 | -0.129 | -28.843
-15 | -0.953 | 0.03142 | -0.131 | -30.334
-14.5 | -0.908 | 0.02845 | -0.133 | -31.904
-14 | -0.861 | 0.02563 | -0.135 | -33.592
-13.5 | -0.813 | 0.02309 | -0.138 | -35.203
-13 | -0.801 | 0.02079 | -0.14 | -38.517
-12.5 | -0.744 | 0.01878 | -0.142 | -39.602
-12 | -0.685 | 0.01709 | -0.144 | -40.104
-11.5 | -0.626 | 0.01571 | -0.147 | -39.843
-11 | -0.565 | 0.01461 | -0.149 | -38.688
-10.5 | -0.503 | 0.01378 | -0.151 | -36.523
-10 | -0.44 | 0.01328 | -0.152 | -33.16
-9.5 | -0.376 | 0.01278 | -0.154 | -29.438
-9 | -0.312 | 0.01239 | -0.155 | -25.152
-8.5 | -0.246 | 0.01206 | -0.157 | -20.405
-8 | -0.18 | 0.01164 | -0.158 | -15.495
-7.5 | -0.114 | 0.01139 | -0.159 | -10.028
-7 | -0.048 | 0.01124 | -0.16 | -4.261
-6.5 | 0.019 | 0.01046 | -0.161 | 1.777
-6 | 0.085 | 0.01055 | -0.162 | 8.072
-5.5 | 0.152 | 0.01065 | -0.163 | 14.253
-5 | 0.219 | 0.01054 | -0.164 | 20.726
-4.5 | 0.285 | 0.01068 | -0.165 | 26.703
-4 | 0.352 | 0.01067 | -0.166 | 32.993
-3.5 | 0.419 | 0.0107 | -0.167 | 39.121
-3 | 0.485 | 0.01088 | -0.168 | 44.614
-2.5 | 0.552 | 0.0108 | -0.169 | 51.109
-2 | 0.619 | 0.01078 | -0.17 | 57.371
-1.5 | 0.685 | 0.01073 | -0.171 | 63.849
-1 | 0.752 | 0.01186 | -0.172 | 63.426
-0.5 | 0.818 | 0.01178 | -0.172 | 69.46
0 | 0.883 | 0.01517 | -0.173 | 58.192
0.5 | 0.949 | 0.01489 | -0.173 | 63.7
1 | 1.014 | 0.01465 | -0.174 | 69.226
1.5 | 1.08 | 0.01482 | -0.175 | 72.856
2 | 1.145 | 0.01565 | -0.175 | 73.152
2.5 | 1.21 | 0.01589 | -0.176 | 76.138
3 | 1.275 | 0.01621 | -0.176 | 78.645
3.5 | 1.34 | 0.0165 | -0.177 | 81.178
4 | 1.404 | 0.01679 | -0.178 | 83.61
4.5 | 1.468 | 0.01715 | -0.178 | 85.618
5 | 1.532 | 0.01752 | -0.179 | 87.449
5.5 | 1.596 | 0.01795 | -0.179 | 88.93
6 | 1.659 | 0.0184 | -0.179 | 90.17
6.5 | 1.723 | 0.01891 | -0.18 | 91.09
7 | 1.785 | 0.01942 | -0.18 | 91.939
7.5 | 1.848 | 0.02 | -0.181 | 92.411
8 | 1.91 | 0.0206 | -0.181 | 92.712
8.5 | 1.972 | 0.02124 | -0.181 | 92.84
9 | 2.033 | 0.02192 | -0.182 | 92.743
9.5 | 2.094 | 0.02264 | -0.182 | 92.489
10 | 2.154 | 0.02338 | -0.182 | 92.133
10.5 | 2.215 | 0.02418 | -0.182 | 91.575
11 | 2.17 | 0.02501 | -0.182 | 86.762
11.5 | 2.216 | 0.02587 | -0.182 | 85.651
12 | 2.26 | 0.02676 | -0.183 | 84.44
12.5 | 2.302 | 0.02771 | -0.183 | 83.083
13 | 2.342 | 0.02877 | -0.183 | 81.425
13.5 | 2.38 | 0.0299 | -0.183 | 79.604
14 | 2.416 | 0.03112 | -0.183 | 77.626
14.5 | 2.449 | 0.03239 | -0.182 | 75.612
15 | 2.48 | 0.03377 | -0.182 | 73.439
15.5 | 2.508 | 0.03523 | -0.182 | 71.198
16 | 2.534 | 0.03679 | -0.182 | 68.875
16.5 | 2.557 | 0.03845 | -0.182 | 66.497
17 | 2.577 | 0.04022 | -0.181 | 64.084
17.5 | 2.594 | 0.04213 | -0.181 | 61.585
18 | 2.609 | 0.04414 | -0.181 | 59.098
18.5 | 2.621 | 0.04625 | -0.18 | 56.663
19 | 2.63 | 0.04857 | -0.18 | 54.155
19.5 | 2.636 | 0.05104 | -0.18 | 51.65
20 | 2.639 | 0.05365 | -0.179 | 49.191

## 100. Re 8M Mach 0.10 (2)
BIGFOIL.COM POLAR EXPORT
NACA5524
NACA5524 |  |  |  | Cl Max: | 1.8144 | at alpha= | 20 | deg
XFOIL ncrit=9 |  |  |  | L/D Max: | 109.053 | at alpha= | 4.5 | deg
Re: | 8000000 |  |  | Cd Min: | 0.073 | at alpha= | 20 | deg
Mach: | 0.1 |  |  | Cl=0 at alpha= | -5.3183 | deg
|  |  |  | @ Cl=0.1, Cd= | 0.0063929
|  |  |  | @ Cl=0.4, Cd= | 0.0064661
|  |  |  | @ Cl=0.6, Cd= | 0.0069581
alpha (deg) | Cl | Cd | Cm | Cl/Cd
-20 | -1.333 | 0.02877 | -0.1463 | -46.333
-19.5 | -1.3209 | 0.02485 | -0.1479 | -53.1549
-19 | -1.2983 | 0.02185 | -0.1492 | -59.4188
-18.5 | -1.2756 | 0.01899 | -0.1502 | -67.1722
-18 | -1.2485 | 0.01681 | -0.1504 | -74.2713
-17.5 | -1.215 | 0.01529 | -0.1502 | -79.4637
-17 | -1.1769 | 0.01419 | -0.1496 | -82.9387
-16.5 | -1.1403 | 0.01319 | -0.1484 | -86.4519
-16 | -1.1027 | 0.01235 | -0.1469 | -89.2874
-15.5 | -1.0607 | 0.01171 | -0.1454 | -90.5807
-15 | -1.0176 | 0.01121 | -0.1439 | -90.7761
-14.5 | -0.9801 | 0.01073 | -0.1411 | -91.342
-14 | -0.9316 | 0.0103 | -0.1402 | -90.4466
-13.5 | -0.8835 | 0.00987 | -0.1392 | -89.5137
-13 | -0.8321 | 0.00952 | -0.1386 | -87.4055
-12.5 | -0.78 | 0.00919 | -0.1381 | -84.8749
-12 | -0.7275 | 0.00889 | -0.1377 | -81.8335
-11.5 | -0.6727 | 0.00864 | -0.1375 | -77.8588
-11 | -0.6199 | 0.00836 | -0.1371 | -74.1507
-10.5 | -0.5643 | 0.00813 | -0.1371 | -69.4096
-10 | -0.5114 | 0.0079 | -0.1365 | -64.7342
-9.5 | -0.4556 | 0.00769 | -0.1365 | -59.2458
-9 | -0.4014 | 0.00749 | -0.1361 | -53.5915
-8.5 | -0.3451 | 0.00731 | -0.1362 | -47.2093
-8 | -0.291 | 0.00716 | -0.1357 | -40.6425
-7.5 | -0.2374 | 0.00701 | -0.1352 | -33.8659
-7 | -0.1814 | 0.00685 | -0.1351 | -26.4818
-6.5 | -0.1278 | 0.00676 | -0.1345 | -18.9053
-6 | -0.0725 | 0.00662 | -0.1342 | -10.9517
-5.5 | -0.0193 | 0.00658 | -0.1335 | -2.9331
-5 | 0.0338 | 0.00647 | -0.1328 | 5.2241
-4.5 | 0.0857 | 0.00639 | -0.1318 | 13.4116
-4 | 0.1346 | 0.0064 | -0.1302 | 21.0312
-3.5 | 0.1755 | 0.00634 | -0.1268 | 27.6814
-3 | 0.2256 | 0.00629 | -0.1254 | 35.8665
-2.5 | 0.2728 | 0.00634 | -0.1234 | 43.0284
-2 | 0.3218 | 0.00638 | -0.1218 | 50.4389
-1.5 | 0.3763 | 0.00641 | -0.1214 | 58.7051
-1 | 0.427 | 0.00653 | -0.1202 | 65.3905
-0.5 | 0.4809 | 0.00659 | -0.1197 | 72.9742
0 | 0.5334 | 0.00674 | -0.119 | 79.1395
0.5 | 0.5836 | 0.00691 | -0.1178 | 84.4573
1 | 0.6347 | 0.00706 | -0.1168 | 89.9008
1.5 | 0.6858 | 0.00727 | -0.1158 | 94.3329
2 | 0.7345 | 0.00753 | -0.1144 | 97.5432
2.5 | 0.7849 | 0.00774 | -0.1134 | 101.4083
3 | 0.8364 | 0.00796 | -0.1126 | 105.0754
3.5 | 0.8824 | 0.00832 | -0.1108 | 106.0577
4 | 0.9289 | 0.0087 | -0.1092 | 106.7701
4.5 | 0.9793 | 0.00898 | -0.1083 | 109.0535
5 | 1.0239 | 0.00946 | -0.1064 | 108.2347
5.5 | 1.067 | 0.00999 | -0.1044 | 106.8068
6 | 1.1114 | 0.0105 | -0.1026 | 105.8476
6.5 | 1.1569 | 0.01099 | -0.1011 | 105.2684
7 | 1.1964 | 0.01171 | -0.0986 | 102.1691
7.5 | 1.2378 | 0.01242 | -0.0966 | 99.6618
8 | 1.278 | 0.01316 | -0.0945 | 97.1125
8.5 | 1.3162 | 0.01405 | -0.0921 | 93.6797
9 | 1.3572 | 0.01486 | -0.0903 | 91.3324
9.5 | 1.3911 | 0.01601 | -0.0875 | 86.8894
10 | 1.4245 | 0.0172 | -0.0849 | 82.8198
10.5 | 1.4612 | 0.01826 | -0.0828 | 80.0219
11 | 1.4976 | 0.01921 | -0.0809 | 77.9594
11.5 | 1.5289 | 0.0207 | -0.0782 | 73.8599
12 | 1.5553 | 0.02254 | -0.0752 | 69.0018
12.5 | 1.5856 | 0.02425 | -0.0728 | 65.3856
13 | 1.6133 | 0.02611 | -0.0703 | 61.7886
13.5 | 1.6367 | 0.02833 | -0.0675 | 57.7727
14 | 1.6599 | 0.03065 | -0.0649 | 54.1566
14.5 | 1.6879 | 0.03267 | -0.0629 | 51.6651
15 | 1.7048 | 0.03553 | -0.06 | 47.982
15.5 | 1.7242 | 0.03831 | -0.0577 | 45.0065
16 | 1.7411 | 0.04134 | -0.0553 | 42.1166
16.5 | 1.7592 | 0.04428 | -0.0532 | 39.729
17 | 1.7728 | 0.04767 | -0.051 | 37.189
17.5 | 1.7795 | 0.05174 | -0.0487 | 34.3931
18 | 1.7904 | 0.05555 | -0.0468 | 32.2304
18.5 | 1.7975 | 0.05966 | -0.045 | 30.1291
19 | 1.8101 | 0.06339 | -0.0436 | 28.555
19.5 | 1.811 | 0.0683 | -0.042 | 26.5154
20 | 1.8144 | 0.073 | -0.0408 | 24.8548

## 101. Re 8M Mach 0.25 (1)
BIGFOIL.COM POLAR EXPORT
NACA5524
NACA5524 |  |  |  | Cl Max: | 2.534 | at alpha= | 17.5 | deg
JavaFoil+Calcfoil stall+Eppler ext transition |  |  |  | L/D Max: | 90.316 | at alpha= | 8 | deg
Re: | 8000000 |  |  | Cd Min: | 0.01053 | at alpha= | -5.5 | deg
Mach: | 0.25 |  |  | Cl=0 at alpha= | -6.6397 | deg
|  |  |  | @ Cl=0.1, Cd= | 0.010936
|  |  |  | @ Cl=0.4, Cd= | 0.010757
|  |  |  | @ Cl=0.6, Cd= | 0.010787
alpha (deg) | Cl | Cd | Cm | Cl/Cd
-20 | -1.265 | 0.0857 | -0.113 | -14.755
-19.5 | -1.245 | 0.07962 | -0.114 | -15.643
-19 | -1.223 | 0.07395 | -0.116 | -16.531
-18.5 | -1.197 | 0.06847 | -0.118 | -17.483
-18 | -1.169 | 0.06324 | -0.12 | -18.485
-17.5 | -1.139 | 0.05822 | -0.122 | -19.558
-17 | -1.106 | 0.05338 | -0.124 | -20.721
-16.5 | -1.071 | 0.04898 | -0.126 | -21.863
-16 | -1.034 | 0.04474 | -0.128 | -23.102
-15.5 | -0.994 | 0.04071 | -0.13 | -24.414
-15 | -0.952 | 0.03696 | -0.132 | -25.758
-14.5 | -0.908 | 0.03348 | -0.134 | -27.137
-14 | -0.863 | 0.03021 | -0.137 | -28.576
-13.5 | -0.816 | 0.02703 | -0.139 | -30.206
-13 | -0.813 | 0.02436 | -0.141 | -33.356
-12.5 | -0.754 | 0.02183 | -0.144 | -34.554
-12 | -0.696 | 0.01958 | -0.146 | -35.526
-11.5 | -0.636 | 0.01767 | -0.149 | -35.974
-11 | -0.575 | 0.01611 | -0.151 | -35.685
-10.5 | -0.513 | 0.01489 | -0.153 | -34.44
-10 | -0.449 | 0.01393 | -0.155 | -32.251
-9.5 | -0.385 | 0.01336 | -0.157 | -28.799
-9 | -0.319 | 0.01282 | -0.159 | -24.868
-8.5 | -0.252 | 0.0124 | -0.161 | -20.336
-8 | -0.185 | 0.01205 | -0.162 | -15.339
-7.5 | -0.117 | 0.01162 | -0.163 | -10.083
-7 | -0.049 | 0.01136 | -0.165 | -4.326
-6.5 | 0.019 | 0.01122 | -0.166 | 1.702
-6 | 0.087 | 0.01103 | -0.167 | 7.93
-5.5 | 0.156 | 0.01053 | -0.168 | 14.812
-5 | 0.224 | 0.01064 | -0.169 | 21.096
-4.5 | 0.293 | 0.01053 | -0.17 | 27.809
-4 | 0.362 | 0.01069 | -0.171 | 33.817
-3.5 | 0.43 | 0.01081 | -0.172 | 39.78
-3 | 0.499 | 0.01071 | -0.173 | 46.565
-2.5 | 0.567 | 0.01069 | -0.174 | 53.066
-2 | 0.635 | 0.01089 | -0.174 | 58.38
-1.5 | 0.704 | 0.01083 | -0.175 | 65.001
-1 | 0.772 | 0.0141 | -0.176 | 54.765
-0.5 | 0.841 | 0.01413 | -0.177 | 59.501
0 | 0.907 | 0.01517 | -0.177 | 59.781
0.5 | 0.974 | 0.01479 | -0.178 | 65.844
1 | 1.041 | 0.01448 | -0.179 | 71.939
1.5 | 1.109 | 0.01585 | -0.179 | 69.93
2 | 1.175 | 0.01609 | -0.18 | 73.074
2.5 | 1.242 | 0.01632 | -0.181 | 76.143
3 | 1.309 | 0.01662 | -0.181 | 78.751
3.5 | 1.375 | 0.017 | -0.182 | 80.888
4 | 1.441 | 0.01736 | -0.182 | 83.01
4.5 | 1.507 | 0.01773 | -0.183 | 84.991
5 | 1.573 | 0.01816 | -0.183 | 86.592
5.5 | 1.638 | 0.01863 | -0.184 | 87.902
6 | 1.703 | 0.01916 | -0.184 | 88.891
6.5 | 1.768 | 0.01973 | -0.185 | 89.595
7 | 1.832 | 0.02035 | -0.185 | 90.031
7.5 | 1.896 | 0.02099 | -0.185 | 90.311
8 | 1.959 | 0.02169 | -0.186 | 90.316
8.5 | 2.022 | 0.02244 | -0.186 | 90.098
9 | 2.085 | 0.02324 | -0.186 | 89.72
9.5 | 2.147 | 0.02409 | -0.186 | 89.118
10 | 2.209 | 0.02499 | -0.187 | 88.369
10.5 | 2.27 | 0.02594 | -0.187 | 87.497
11 | 2.205 | 0.02695 | -0.187 | 81.827
11.5 | 2.249 | 0.02798 | -0.187 | 80.376
12 | 2.29 | 0.02908 | -0.187 | 78.731
12.5 | 2.328 | 0.03028 | -0.187 | 76.881
13 | 2.364 | 0.03158 | -0.187 | 74.859
13.5 | 2.397 | 0.033 | -0.187 | 72.64
14 | 2.427 | 0.03454 | -0.187 | 70.259
14.5 | 2.453 | 0.0362 | -0.186 | 67.765
15 | 2.476 | 0.03793 | -0.186 | 65.27
15.5 | 2.495 | 0.03987 | -0.186 | 62.581
16 | 2.511 | 0.04188 | -0.186 | 59.952
16.5 | 2.523 | 0.04409 | -0.185 | 57.235
17 | 2.531 | 0.0465 | -0.185 | 54.424
17.5 | 2.534 | 0.04904 | -0.185 | 51.666
18 | 2.533 | 0.05178 | -0.184 | 48.924
18.5 | 2.528 | 0.05483 | -0.184 | 46.113
19 | 2.52 | 0.0581 | -0.183 | 43.369
19.5 | 2.506 | 0.06156 | -0.182 | 40.71
20 | 2.487 | 0.06536 | -0.182 | 38.057

## 102. Re 8M Mach 0.25 (2)
BIGFOIL.COM POLAR EXPORT
NACA5524
NACA5524 |  |  |  | Cl Max: | 1.7612 | at alpha= | 20 | deg
XFOIL ncrit=9 |  |  |  | L/D Max: | 102.918 | at alpha= | 4.5 | deg
Re: | 8000000 |  |  | Cd Min: | 0.08822 | at alpha= | 20 | deg
Mach: | 0.25 |  |  | Cl=0 at alpha= | -5.2107 | deg
|  |  |  | @ Cl=0.1, Cd= | 0.0064772
|  |  |  | @ Cl=0.4, Cd= | 0.0066854
|  |  |  | @ Cl=0.6, Cd= | 0.0072402
alpha (deg) | Cl | Cd | Cm | Cl/Cd
-20 | -1.156 | 0.05219 | -0.1512 | -22.1498
-19.5 | -1.1922 | 0.04358 | -0.1547 | -27.3566
-19 | -1.2181 | 0.03623 | -0.1573 | -33.6213
-18.5 | -1.2265 | 0.03035 | -0.1594 | -40.4119
-18 | -1.2186 | 0.02568 | -0.1612 | -47.4533
-17.5 | -1.2015 | 0.02187 | -0.1625 | -54.9383
-17 | -1.1793 | 0.0186 | -0.1635 | -63.4032
-16.5 | -1.1474 | 0.01641 | -0.1636 | -69.9208
-16 | -1.1094 | 0.0149 | -0.1631 | -74.4564
-15.5 | -1.074 | 0.01351 | -0.1616 | -79.4967
-15 | -1.0349 | 0.01253 | -0.1596 | -82.5938
-14.5 | -0.9907 | 0.01185 | -0.1577 | -83.6034
-14 | -0.9486 | 0.01115 | -0.1552 | -85.0762
-13.5 | -0.9093 | 0.01066 | -0.1517 | -85.3002
-13 | -0.8588 | 0.01023 | -0.1502 | -83.9492
-12.5 | -0.8077 | 0.00977 | -0.1487 | -82.6714
-12 | -0.7538 | 0.00945 | -0.1476 | -79.7672
-11.5 | -0.7 | 0.00905 | -0.1465 | -77.3481
-11 | -0.6439 | 0.00881 | -0.1457 | -73.0874
-10.5 | -0.5881 | 0.00847 | -0.1449 | -69.4333
-10 | -0.5319 | 0.00827 | -0.1442 | -64.3168
-9.5 | -0.4766 | 0.00799 | -0.1433 | -59.6496
-9 | -0.4194 | 0.00777 | -0.1427 | -53.9768
-8.5 | -0.363 | 0.00756 | -0.142 | -48.0159
-8 | -0.307 | 0.00736 | -0.1413 | -41.712
-7.5 | -0.2515 | 0.00725 | -0.1404 | -34.6897
-7 | -0.1948 | 0.00705 | -0.1398 | -27.6312
-6.5 | -0.1405 | 0.00691 | -0.1387 | -20.3329
-6 | -0.0844 | 0.00682 | -0.1379 | -12.3754
-5.5 | -0.0302 | 0.00669 | -0.1368 | -4.5142
-5 | 0.022 | 0.00663 | -0.1352 | 3.3183
-4.5 | 0.0678 | 0.00652 | -0.1323 | 10.3988
-4 | 0.1129 | 0.00646 | -0.1294 | 17.4768
-3.5 | 0.161 | 0.00647 | -0.127 | 24.8841
-3 | 0.2137 | 0.00645 | -0.1256 | 33.1318
-2.5 | 0.2646 | 0.00647 | -0.1239 | 40.8964
-2 | 0.3165 | 0.00658 | -0.1225 | 48.1003
-1.5 | 0.3733 | 0.00663 | -0.122 | 56.3047
-1 | 0.4263 | 0.00674 | -0.1209 | 63.2493
-0.5 | 0.4801 | 0.00685 | -0.1199 | 70.0876
0 | 0.5361 | 0.00697 | -0.1193 | 76.9154
0.5 | 0.5861 | 0.00719 | -0.1176 | 81.516
1 | 0.6387 | 0.00738 | -0.1165 | 86.5447
1.5 | 0.6925 | 0.00756 | -0.1156 | 91.6005
2 | 0.7414 | 0.00789 | -0.1138 | 93.967
3 | 0.8466 | 0.00838 | -0.1117 | 101.0263
3.5 | 0.8936 | 0.0088 | -0.1097 | 101.5455
4.5 | 0.9911 | 0.00963 | -0.1064 | 102.918
5 | 1.0368 | 0.01019 | -0.1043 | 101.7468
5.5 | 1.0818 | 0.01077 | -0.1022 | 100.4457
6 | 1.124 | 0.01147 | -0.0997 | 97.9948
6.5 | 1.1706 | 0.01208 | -0.098 | 96.904
7 | 1.2132 | 0.01285 | -0.0957 | 94.4125
7.5 | 1.2533 | 0.01377 | -0.093 | 91.0167
8 | 1.2924 | 0.01476 | -0.0904 | 87.561
8.5 | 1.3315 | 0.01583 | -0.0879 | 84.1124
9 | 1.3728 | 0.01682 | -0.0858 | 81.6171
9.5 | 1.4079 | 0.01814 | -0.0829 | 77.613
10 | 1.4408 | 0.01965 | -0.0799 | 73.3232
10.5 | 1.4728 | 0.02123 | -0.077 | 69.3735
11 | 1.5091 | 0.02239 | -0.0748 | 67.4006
11.5 | 1.5389 | 0.0243 | -0.0718 | 63.3292
12 | 1.566 | 0.02644 | -0.0688 | 59.2284
12.5 | 1.5933 | 0.02858 | -0.0659 | 55.7488
13 | 1.6166 | 0.03107 | -0.0628 | 52.0309
13.5 | 1.64 | 0.03367 | -0.06 | 48.708
14 | 1.6583 | 0.03667 | -0.0569 | 45.2223
14.5 | 1.6831 | 0.03925 | -0.0546 | 42.8815
15 | 1.6983 | 0.04262 | -0.0517 | 39.8475
15.5 | 1.7104 | 0.04631 | -0.049 | 36.9337
16 | 1.7273 | 0.04974 | -0.0467 | 34.7266
16.5 | 1.7355 | 0.05393 | -0.0443 | 32.1806
17 | 1.7529 | 0.0574 | -0.0424 | 30.5383
17.5 | 1.7554 | 0.06216 | -0.0402 | 28.24
18 | 1.7567 | 0.06721 | -0.0382 | 26.1375
18.5 | 1.7605 | 0.0721 | -0.0367 | 24.4175
19 | 1.7605 | 0.07741 | -0.0353 | 22.7425
19.5 | 1.759 | 0.08299 | -0.0342 | 21.1953
20 | 1.7612 | 0.08822 | -0.0334 | 19.9637

## 103. Re 8M Mach 0.50 (1)
BIGFOIL.COM POLAR EXPORT
NACA5524
NACA5524 |  |  |  | Cl Max: | 2.494 | at alpha= | 10.5 | deg
JavaFoil+Calcfoil stall+Eppler ext transition |  |  |  | L/D Max: | 80.155 | at alpha= | 5.5 | deg
Re: | 8000000 |  |  | Cd Min: | 0.01118 | at alpha= | -4.5 | deg
Mach: | 0.5 |  |  | Cl=0 at alpha= | -6.64 | deg
|  |  |  | @ Cl=0.1, Cd= | 0.011771
|  |  |  | @ Cl=0.4, Cd= | 0.013775
|  |  |  | @ Cl=0.6, Cd= | 0.013329
alpha (deg) | Cl | Cd | Cm | Cl/Cd
-18 | -0.704 | 0.13458 | -0.106 | -5.232
-17.5 | -0.675 | 0.12267 | -0.108 | -5.502
-17 | -0.644 | 0.12077 | -0.109 | -5.335
-16.5 | -0.616 | 0.11613 | -0.112 | -5.302
-16 | -0.589 | 0.10696 | -0.116 | -5.504
-15.5 | -0.557 | 0.10424 | -0.117 | -5.348
-15 | -0.53 | 0.09486 | -0.122 | -5.587
-14.5 | -0.666 | 0.08007 | -0.128 | -8.318
-14 | -0.742 | 0.06538 | -0.135 | -11.342
-13.5 | -0.748 | 0.05618 | -0.139 | -13.306
-13 | -0.859 | 0.04862 | -0.143 | -17.666
-12.5 | -0.798 | 0.04266 | -0.147 | -18.711
-12 | -0.737 | 0.03732 | -0.15 | -19.74
-11.5 | -0.674 | 0.0328 | -0.154 | -20.544
-11 | -0.61 | 0.02877 | -0.157 | -21.203
-10.5 | -0.545 | 0.02528 | -0.16 | -21.557
-10 | -0.479 | 0.02214 | -0.164 | -21.648
-9.5 | -0.412 | 0.01951 | -0.167 | -21.119
-9 | -0.344 | 0.01732 | -0.17 | -19.837
-8.5 | -0.274 | 0.01553 | -0.174 | -17.614
-8 | -0.202 | 0.01437 | -0.177 | -14.056
-7.5 | -0.129 | 0.01345 | -0.179 | -9.572
-7 | -0.054 | 0.01279 | -0.182 | -4.242
-6.5 | 0.021 | 0.0123 | -0.183 | 1.718
-6 | 0.097 | 0.01178 | -0.185 | 8.241
-5.5 | 0.173 | 0.01155 | -0.187 | 15.009
-5 | 0.25 | 0.01133 | -0.188 | 22.047
-4.5 | 0.326 | 0.01118 | -0.189 | 29.214
-4 | 0.403 | 0.01388 | -0.19 | 29.044
-3.5 | 0.48 | 0.01306 | -0.191 | 36.745
-3 | 0.556 | 0.01338 | -0.192 | 41.587
-2.5 | 0.633 | 0.01329 | -0.193 | 47.647
-2 | 0.71 | 0.01299 | -0.194 | 54.65
-1.5 | 0.786 | 0.01444 | -0.195 | 54.444
-1 | 0.863 | 0.01467 | -0.196 | 58.817
-0.5 | 0.939 | 0.01515 | -0.197 | 61.998
0 | 1.01 | 0.01544 | -0.197 | 65.45
0.5 | 1.085 | 0.01597 | -0.198 | 67.954
1 | 1.16 | 0.01635 | -0.199 | 70.964
1.5 | 1.235 | 0.01673 | -0.2 | 73.826
2 | 1.309 | 0.01717 | -0.2 | 76.232
2.5 | 1.383 | 0.01766 | -0.201 | 78.307
3 | 1.457 | 0.01916 | -0.202 | 76.043
3.5 | 1.53 | 0.01968 | -0.202 | 77.767
4 | 1.603 | 0.02031 | -0.203 | 78.943
4.5 | 1.676 | 0.02106 | -0.203 | 79.568
5 | 1.748 | 0.02185 | -0.204 | 80
5.5 | 1.819 | 0.0227 | -0.204 | 80.155
6 | 1.89 | 0.02368 | -0.204 | 79.839
6.5 | 1.961 | 0.02476 | -0.205 | 79.192
7 | 2.031 | 0.02596 | -0.205 | 78.232
7.5 | 2.1 | 0.02733 | -0.205 | 76.842
8 | 2.168 | 0.02883 | -0.205 | 75.203
8.5 | 2.236 | 0.03052 | -0.205 | 73.26
9 | 2.302 | 0.0324 | -0.205 | 71.052
9.5 | 2.367 | 0.03453 | -0.205 | 68.558
10 | 2.431 | 0.03697 | -0.205 | 65.766
10.5 | 2.494 | 0.03977 | -0.205 | 62.705
11 | 2.202 | 0.04303 | -0.204 | 51.174
11.5 | 2.182 | 0.04688 | -0.203 | 46.536
12 | 2.13 | 0.05165 | -0.202 | 41.241
12.5 | 2.019 | 0.05824 | -0.201 | 34.672
13 | 1.686 | 0.07068 | -0.198 | 23.849
13.5 | 1.378 | 0.07364 | -0.197 | 18.717
14 | 1.409 | 0.07407 | -0.197 | 19.03
14.5 | 1.435 | 0.07839 | -0.196 | 18.304
15 | 1.45 | 0.08897 | -0.193 | 16.297
15.5 | 1.439 | 0.1126 | -0.183 | 12.778

## 104. Re 8M Mach 0.50 (2)
BIGFOIL.COM POLAR EXPORT
NACA5524
NACA5524 |  |  |  | Cl Max: | 1.593 | at alpha= | 15 | deg
XFOIL ncrit=9 |  |  |  | L/D Max: | 77.6894 | at alpha= | 2.5 | deg
Re: | 8000000 |  |  | Cd Min: | 0.14765 | at alpha= | 20 | deg
Mach: | 0.5 |  |  | Cl=0 at alpha= | -4.3735 | deg
|  |  |  | @ Cl=0.1, Cd= | 0.0073335
|  |  |  | @ Cl=0.4, Cd= | 0.007995
|  |  |  | @ Cl=0.6, Cd= | 0.00886
alpha (deg) | Cl | Cd | Cm | Cl/Cd
-18.5 | -0.5635 | 0.10727 | -0.1659 | -5.2531
-18 | -0.5826 | 0.0985 | -0.1714 | -5.9147
-17.5 | -0.6028 | 0.09006 | -0.1765 | -6.6933
-17 | -0.6322 | 0.08108 | -0.1818 | -7.7972
-16.5 | -0.6767 | 0.07128 | -0.1874 | -9.4935
-16 | -0.7126 | 0.06259 | -0.1921 | -11.3852
-15.5 | -0.7566 | 0.05366 | -0.1965 | -14.0999
-15 | -0.8012 | 0.0451 | -0.2003 | -17.765
-14.5 | -0.8489 | 0.03678 | -0.2032 | -23.0805
-14 | -0.8868 | 0.0291 | -0.2054 | -30.4742
-13.5 | -0.8961 | 0.02296 | -0.207 | -39.0287
-13 | -0.8753 | 0.01858 | -0.2078 | -47.1098
-12.5 | -0.842 | 0.01539 | -0.2074 | -54.7109
-12 | -0.8034 | 0.01335 | -0.2048 | -60.1798
-11.5 | -0.7571 | 0.01215 | -0.2008 | -62.3128
-11 | -0.7118 | 0.01116 | -0.1958 | -63.7814
-10.5 | -0.6683 | 0.01059 | -0.1895 | -63.1067
-10 | -0.6188 | 0.01005 | -0.1841 | -61.5721
-9.5 | -0.5595 | 0.00964 | -0.1802 | -58.0394
-8.5 | -0.4442 | 0.00888 | -0.172 | -50.0225
-8 | -0.3875 | 0.00858 | -0.1679 | -45.1632
-7.5 | -0.3309 | 0.00828 | -0.1638 | -39.9638
-7 | -0.2842 | 0.00808 | -0.1579 | -35.1733
-6.5 | -0.243 | 0.00786 | -0.1511 | -30.916
-6 | -0.1869 | 0.00766 | -0.1472 | -24.3995
-5.5 | -0.1333 | 0.00754 | -0.143 | -17.679
-5 | -0.0746 | 0.00738 | -0.1399 | -10.1084
-4.5 | -0.0149 | 0.00732 | -0.1371 | -2.0355
-4 | 0.044 | 0.00736 | -0.1343 | 5.9783
-3.5 | 0.1075 | 0.00733 | -0.1325 | 14.6658
-3 | 0.1668 | 0.0074 | -0.1301 | 22.5405
-2.5 | 0.2254 | 0.00756 | -0.1275 | 29.8148
-2 | 0.2895 | 0.00762 | -0.1261 | 37.9921
-1.5 | 0.3483 | 0.00779 | -0.1239 | 44.7112
-1 | 0.4063 | 0.00802 | -0.1215 | 50.6608
-0.5 | 0.4702 | 0.00819 | -0.1203 | 57.4115
0 | 0.5289 | 0.00848 | -0.1182 | 62.3703
0.5 | 0.587 | 0.0088 | -0.1161 | 66.7045
1 | 0.6498 | 0.00909 | -0.1149 | 71.4851
1.5 | 0.7037 | 0.0096 | -0.1122 | 73.3021
2 | 0.7601 | 0.0101 | -0.1099 | 75.2574
2.5 | 0.8204 | 0.01056 | -0.1083 | 77.6894
3 | 0.87 | 0.01134 | -0.1051 | 76.7196
3.5 | 0.9226 | 0.01209 | -0.1024 | 76.311
4 | 0.9819 | 0.01271 | -0.1007 | 77.2541
4.5 | 1.0306 | 0.01371 | -0.0976 | 75.1714
5 | 1.0775 | 0.01485 | -0.0942 | 72.5589
5.5 | 1.1261 | 0.016 | -0.0912 | 70.3812
6 | 1.175 | 0.01721 | -0.0882 | 68.2743
6.5 | 1.2175 | 0.01874 | -0.0846 | 64.968
7 | 1.2593 | 0.02038 | -0.081 | 61.791
7.5 | 1.3002 | 0.02215 | -0.0774 | 58.6998
8 | 1.3388 | 0.02412 | -0.0737 | 55.5058
8.5 | 1.3769 | 0.02621 | -0.07 | 52.5334
9 | 1.4067 | 0.02877 | -0.0658 | 48.8947
9.5 | 1.436 | 0.03145 | -0.0616 | 45.6598
10 | 1.4706 | 0.034 | -0.0582 | 43.2529
10.5 | 1.4955 | 0.03715 | -0.0542 | 40.2557
11 | 1.5136 | 0.04078 | -0.05 | 37.1162
11.5 | 1.5322 | 0.04449 | -0.0462 | 34.4392
12 | 1.5556 | 0.04781 | -0.0428 | 32.5371
12.5 | 1.5648 | 0.05236 | -0.0389 | 29.8854
13 | 1.5726 | 0.05719 | -0.0354 | 27.4978
13.5 | 1.5824 | 0.06196 | -0.0323 | 25.5391
14 | 1.5919 | 0.06691 | -0.0295 | 23.7917
14.5 | 1.5901 | 0.07278 | -0.0268 | 21.848
15 | 1.593 | 0.07842 | -0.0246 | 20.3137
15.5 | 1.5925 | 0.08451 | -0.0228 | 18.8439
16 | 1.5849 | 0.09121 | -0.0214 | 17.3764
16.5 | 1.5873 | 0.09731 | -0.0204 | 16.3118
17 | 1.5824 | 0.10415 | -0.0199 | 15.1935
17.5 | 1.5776 | 0.11106 | -0.0199 | 14.2049
18 | 1.5757 | 0.11792 | -0.0203 | 13.3624
18.5 | 1.5704 | 0.12528 | -0.0213 | 12.5351
19 | 1.5672 | 0.1325 | -0.0227 | 11.8279
19.5 | 1.5639 | 0.13992 | -0.0247 | 11.1771
20 | 1.5595 | 0.14765 | -0.0273 | 10.5621

## 105. Re 10M Mach 0.00 (1)
BIGFOIL.COM POLAR EXPORT
NACA5524
NACA5524 |  |  |  | Cl Max: | 2.661 | at alpha= | 20 | deg
JavaFoil+Calcfoil stall+Eppler ext transition |  |  |  | L/D Max: | 94.428 | at alpha= | 9 | deg
Re: | 10000000 |  |  | Cd Min: | 0.01044 | at alpha= | -6 | deg
Mach: | 0 |  |  | Cl=0 at alpha= | -6.6418 | deg
|  |  |  | @ Cl=0.1, Cd= | 0.01046
|  |  |  | @ Cl=0.4, Cd= | 0.010625
|  |  |  | @ Cl=0.6, Cd= | 0.010646
alpha (deg) | Cl | Cd | Cm | Cl/Cd
-20 | -1.327 | 0.06861 | -0.113 | -19.344
-19.5 | -1.298 | 0.06374 | -0.115 | -20.364
-19 | -1.266 | 0.05917 | -0.117 | -21.4
-18.5 | -1.233 | 0.05478 | -0.118 | -22.503
-18 | -1.198 | 0.05057 | -0.12 | -23.686
-17.5 | -1.161 | 0.04649 | -0.122 | -24.982
-17 | -1.123 | 0.04261 | -0.124 | -26.362
-16.5 | -1.084 | 0.03898 | -0.126 | -27.802
-16 | -1.042 | 0.03557 | -0.128 | -29.307
-15.5 | -1 | 0.03226 | -0.13 | -30.986
-15 | -0.956 | 0.0292 | -0.132 | -32.718
-14.5 | -0.91 | 0.02645 | -0.134 | -34.4
-14 | -0.863 | 0.02384 | -0.136 | -36.193
-13.5 | -0.815 | 0.02147 | -0.138 | -37.934
-13 | -0.801 | 0.01937 | -0.14 | -41.367
-12.5 | -0.744 | 0.01766 | -0.142 | -42.106
-12 | -0.685 | 0.01614 | -0.145 | -42.473
-11.5 | -0.626 | 0.01497 | -0.147 | -41.785
-11 | -0.565 | 0.01405 | -0.149 | -40.196
-10.5 | -0.502 | 0.01334 | -0.15 | -37.662
-10 | -0.439 | 0.01294 | -0.152 | -33.942
-9.5 | -0.375 | 0.01251 | -0.154 | -29.989
-9 | -0.31 | 0.01216 | -0.155 | -25.533
-8.5 | -0.245 | 0.01186 | -0.156 | -20.677
-8 | -0.18 | 0.01147 | -0.157 | -15.66
-7.5 | -0.114 | 0.01123 | -0.159 | -10.131
-7 | -0.048 | 0.0111 | -0.16 | -4.296
-6.5 | 0.019 | 0.0106 | -0.161 | 1.747
-6 | 0.085 | 0.01044 | -0.162 | 8.12
-5.5 | 0.151 | 0.01053 | -0.163 | 14.348
-5 | 0.217 | 0.01072 | -0.164 | 20.282
-4.5 | 0.284 | 0.0106 | -0.165 | 26.769
-4 | 0.35 | 0.0107 | -0.166 | 32.729
-3.5 | 0.417 | 0.0106 | -0.166 | 39.318
-3 | 0.483 | 0.01062 | -0.167 | 45.489
-2.5 | 0.549 | 0.0107 | -0.168 | 51.336
-2 | 0.615 | 0.01063 | -0.169 | 57.898
-1.5 | 0.682 | 0.01195 | -0.17 | 57.055
-1 | 0.748 | 0.01173 | -0.171 | 63.765
-0.5 | 0.814 | 0.01167 | -0.171 | 69.749
0 | 0.88 | 0.01155 | -0.172 | 76.219
0.5 | 0.944 | 0.01516 | -0.173 | 62.303
1 | 1.01 | 0.01494 | -0.173 | 67.584
1.5 | 1.075 | 0.01465 | -0.174 | 73.365
2 | 1.14 | 0.0148 | -0.174 | 76.983
2.5 | 1.204 | 0.01572 | -0.175 | 76.605
3 | 1.269 | 0.01603 | -0.176 | 79.158
3.5 | 1.334 | 0.01632 | -0.176 | 81.723
4 | 1.398 | 0.01659 | -0.177 | 84.228
4.5 | 1.462 | 0.01694 | -0.177 | 86.306
5 | 1.525 | 0.01729 | -0.178 | 88.217
5.5 | 1.589 | 0.01769 | -0.178 | 89.824
6 | 1.652 | 0.01813 | -0.179 | 91.14
6.5 | 1.715 | 0.0186 | -0.179 | 92.227
7 | 1.778 | 0.0191 | -0.18 | 93.074
7.5 | 1.84 | 0.01964 | -0.18 | 93.689
8 | 1.902 | 0.02021 | -0.18 | 94.127
8.5 | 1.964 | 0.0208 | -0.181 | 94.388
9 | 2.025 | 0.02144 | -0.181 | 94.428
9.5 | 2.086 | 0.02211 | -0.181 | 94.316
10 | 2.146 | 0.02281 | -0.181 | 94.092
10.5 | 2.206 | 0.02355 | -0.181 | 93.671
11 | 2.164 | 0.02432 | -0.182 | 89
11.5 | 2.211 | 0.02514 | -0.182 | 87.956
12 | 2.256 | 0.02599 | -0.182 | 86.796
12.5 | 2.298 | 0.02686 | -0.182 | 85.561
13 | 2.339 | 0.02778 | -0.182 | 84.222
13.5 | 2.378 | 0.02878 | -0.182 | 82.635
14 | 2.415 | 0.02989 | -0.182 | 80.793
14.5 | 2.449 | 0.03105 | -0.182 | 78.87
15 | 2.481 | 0.03228 | -0.182 | 76.863
15.5 | 2.511 | 0.03365 | -0.182 | 74.622
16 | 2.538 | 0.03505 | -0.182 | 72.412
16.5 | 2.563 | 0.03655 | -0.181 | 70.113
17 | 2.585 | 0.03819 | -0.181 | 67.682
17.5 | 2.604 | 0.03989 | -0.181 | 65.282
18 | 2.621 | 0.04168 | -0.181 | 62.877
18.5 | 2.635 | 0.04369 | -0.18 | 60.312
19 | 2.647 | 0.04578 | -0.18 | 57.811
19.5 | 2.655 | 0.04797 | -0.179 | 55.351
20 | 2.661 | 0.05033 | -0.179 | 52.873

## 106. Re 10M Mach 0.00 (2)
BIGFOIL.COM POLAR EXPORT
NACA5524
NACA5524 |  |  |  | Cl Max: | 1.8462 | at alpha= | 20 | deg
XFOIL ncrit=9 |  |  |  | L/D Max: | 112.197 | at alpha= | 4 | deg
Re: | 10000000 |  |  | Cd Min: | 0.0681 | at alpha= | 20 | deg
Mach: | 0 |  |  | Cl=0 at alpha= | -5.3392 | deg
|  |  |  | @ Cl=0.1, Cd= | 0.0062823
|  |  |  | @ Cl=0.4, Cd= | 0.006289
|  |  |  | @ Cl=0.6, Cd= | 0.0068094
alpha (deg) | Cl | Cd | Cm | Cl/Cd
-20 | -1.3712 | 0.024 | -0.1448 | -57.1333
-19.5 | -1.3541 | 0.02071 | -0.146 | -65.3839
-19 | -1.3286 | 0.01824 | -0.1468 | -72.8399
-18.5 | -1.2965 | 0.01651 | -0.1471 | -78.5282
-18 | -1.2647 | 0.01497 | -0.1467 | -84.4823
-17.5 | -1.2319 | 0.01371 | -0.1458 | -89.8541
-17 | -1.1935 | 0.01286 | -0.1448 | -92.8072
-16.5 | -1.1517 | 0.01222 | -0.1438 | -94.2471
-16 | -1.1114 | 0.01157 | -0.1423 | -96.0588
-15.5 | -1.0715 | 0.01099 | -0.1404 | -97.4977
-15 | -1.0314 | 0.01062 | -0.1382 | -97.1186
-14.5 | -0.9823 | 0.01024 | -0.1375 | -95.9277
-14 | -0.9346 | 0.00981 | -0.1367 | -95.2701
-13.5 | -0.8837 | 0.00948 | -0.1362 | -93.2173
-13 | -0.8334 | 0.00908 | -0.1357 | -91.7841
-12.5 | -0.7805 | 0.00883 | -0.1354 | -88.3918
-12 | -0.7274 | 0.00851 | -0.1352 | -85.4759
-11.5 | -0.6737 | 0.00828 | -0.1351 | -81.3647
-11 | -0.6183 | 0.00805 | -0.1352 | -76.8075
-10.5 | -0.565 | 0.00782 | -0.1349 | -72.2506
-10 | -0.5097 | 0.00764 | -0.1349 | -66.7147
-9.5 | -0.455 | 0.00741 | -0.1348 | -61.4035
-9 | -0.3998 | 0.00722 | -0.1347 | -55.374
-8.5 | -0.3447 | 0.00708 | -0.1347 | -48.6864
-8 | -0.2908 | 0.00695 | -0.1343 | -41.8417
-7.5 | -0.2343 | 0.00679 | -0.1345 | -34.5066
-7 | -0.1807 | 0.00667 | -0.134 | -27.0915
-6.5 | -0.1252 | 0.00652 | -0.1339 | -19.2025
-6 | -0.0708 | 0.00646 | -0.1336 | -10.9598
-5.5 | -0.0175 | 0.00637 | -0.133 | -2.7473
-5 | 0.0369 | 0.00632 | -0.1326 | 5.8386
-4 | 0.1374 | 0.00626 | -0.1302 | 21.9489
-3.5 | 0.1863 | 0.00621 | -0.1286 | 30
-3 | 0.2293 | 0.00619 | -0.1257 | 37.0436
-2.5 | 0.2765 | 0.0062 | -0.1239 | 44.5968
-2 | 0.3286 | 0.00618 | -0.123 | 53.1715
-1.5 | 0.3781 | 0.00626 | -0.1216 | 60.3994
-1 | 0.4309 | 0.00633 | -0.1209 | 68.0727
-0.5 | 0.484 | 0.0064 | -0.1204 | 75.625
0 | 0.5342 | 0.00658 | -0.1192 | 81.1854
0.5 | 0.5853 | 0.00676 | -0.1183 | 86.5828
1.5 | 0.6865 | 0.0071 | -0.1163 | 96.6901
2 | 0.7368 | 0.00733 | -0.1152 | 100.5184
2.5 | 0.7903 | 0.00746 | -0.1149 | 105.9383
3 | 0.8364 | 0.00777 | -0.1132 | 107.6448
3.5 | 0.8833 | 0.00812 | -0.1116 | 108.7808
4 | 0.9346 | 0.00833 | -0.1109 | 112.1969
4.5 | 0.9795 | 0.00875 | -0.1091 | 111.9429
5 | 1.024 | 0.00921 | -0.1073 | 111.1835
5.5 | 1.0687 | 0.00968 | -0.1055 | 110.4029
6 | 1.1158 | 0.01006 | -0.1043 | 110.9145
6.5 | 1.1556 | 0.01072 | -0.1019 | 107.7985
7 | 1.1996 | 0.01126 | -0.1003 | 106.5364
7.5 | 1.2391 | 0.01198 | -0.0979 | 103.4307
8 | 1.2793 | 0.01271 | -0.0958 | 100.653
8.5 | 1.3222 | 0.01335 | -0.0943 | 99.0412
9 | 1.3577 | 0.01434 | -0.0917 | 94.6792
9.5 | 1.3942 | 0.01533 | -0.0893 | 90.9459
10 | 1.4285 | 0.01644 | -0.0868 | 86.8917
10.5 | 1.4666 | 0.01742 | -0.0849 | 84.1906
11.5 | 1.5316 | 0.01979 | -0.0801 | 77.3926
12 | 1.5638 | 0.02122 | -0.0777 | 73.6946
12.5 | 1.5924 | 0.02292 | -0.0751 | 69.4764
13 | 1.6201 | 0.02476 | -0.0726 | 65.4321
13.5 | 1.6471 | 0.02665 | -0.0701 | 61.8049
14 | 1.6758 | 0.0285 | -0.068 | 58.8
14.5 | 1.6957 | 0.031 | -0.0652 | 54.7
15 | 1.7191 | 0.03331 | -0.0629 | 51.6091
15.5 | 1.7424 | 0.03567 | -0.0608 | 48.8478
16 | 1.7563 | 0.0388 | -0.0581 | 45.2655
16.5 | 1.776 | 0.04158 | -0.0561 | 42.7128
17 | 1.7921 | 0.04462 | -0.0539 | 40.1636
17.5 | 1.8039 | 0.04811 | -0.0517 | 37.4953
18 | 1.8141 | 0.05185 | -0.0497 | 34.9875
18.5 | 1.8253 | 0.05558 | -0.0479 | 32.8409
19 | 1.8365 | 0.05921 | -0.0463 | 31.0167
19.5 | 1.8457 | 0.06322 | -0.0449 | 29.1949
20 | 1.8462 | 0.0681 | -0.0434 | 27.1101

## 107. Re 10M Mach 0.10 (1)
BIGFOIL.COM POLAR EXPORT
NACA5524
NACA5524 |  |  |  | Cl Max: | 2.644 | at alpha= | 20 | deg
JavaFoil+Calcfoil stall+Eppler ext transition |  |  |  | L/D Max: | 93.953 | at alpha= | 9 | deg
Re: | 10000000 |  |  | Cd Min: | 0.01038 | at alpha= | -6.5 | deg
Mach: | 0.1 |  |  | Cl=0 at alpha= | -6.6418 | deg
|  |  |  | @ Cl=0.1, Cd= | 0.010485
|  |  |  | @ Cl=0.4, Cd= | 0.010599
|  |  |  | @ Cl=0.6, Cd= | 0.01068
alpha (deg) | Cl | Cd | Cm | Cl/Cd
-20 | -1.321 | 0.07081 | -0.113 | -18.651
-19.5 | -1.293 | 0.06566 | -0.115 | -19.688
-19 | -1.262 | 0.06093 | -0.117 | -20.711
-18.5 | -1.229 | 0.05648 | -0.118 | -21.767
-18 | -1.195 | 0.0521 | -0.12 | -22.939
-17.5 | -1.16 | 0.04788 | -0.122 | -24.215
-17 | -1.122 | 0.04393 | -0.124 | -25.543
-16.5 | -1.083 | 0.04019 | -0.126 | -26.944
-16 | -1.042 | 0.03669 | -0.128 | -28.405
-15.5 | -1 | 0.03335 | -0.13 | -29.976
-15 | -0.956 | 0.03013 | -0.132 | -31.721
-14.5 | -0.91 | 0.02722 | -0.134 | -33.445
-14 | -0.864 | 0.02458 | -0.136 | -35.137
-13.5 | -0.815 | 0.02216 | -0.138 | -36.788
-13 | -0.804 | 0.01992 | -0.141 | -40.336
-12.5 | -0.746 | 0.01806 | -0.143 | -41.289
-12 | -0.687 | 0.01648 | -0.145 | -41.703
-11.5 | -0.628 | 0.01522 | -0.147 | -41.248
-11 | -0.567 | 0.01424 | -0.149 | -39.789
-10.5 | -0.504 | 0.01348 | -0.151 | -37.409
-10 | -0.441 | 0.01304 | -0.153 | -33.81
-9.5 | -0.377 | 0.01259 | -0.154 | -29.936
-9 | -0.312 | 0.01222 | -0.156 | -25.514
-8.5 | -0.246 | 0.01191 | -0.157 | -20.677
-8 | -0.18 | 0.01151 | -0.158 | -15.682
-7.5 | -0.114 | 0.01127 | -0.159 | -10.138
-7 | -0.048 | 0.01113 | -0.16 | -4.302
-6.5 | 0.019 | 0.01038 | -0.162 | 1.793
-6 | 0.085 | 0.01046 | -0.163 | 8.147
-5.5 | 0.152 | 0.01057 | -0.164 | 14.372
-5 | 0.219 | 0.01075 | -0.164 | 20.334
-4.5 | 0.285 | 0.0106 | -0.165 | 26.904
-4 | 0.352 | 0.01057 | -0.166 | 33.302
-3.5 | 0.419 | 0.01061 | -0.167 | 39.459
-3 | 0.485 | 0.0108 | -0.168 | 44.944
-2.5 | 0.552 | 0.01073 | -0.169 | 51.452
-2 | 0.619 | 0.01066 | -0.17 | 58.034
-1.5 | 0.685 | 0.01095 | -0.171 | 62.57
-1 | 0.752 | 0.01176 | -0.172 | 63.92
-0.5 | 0.818 | 0.0117 | -0.172 | 69.929
0 | 0.885 | 0.01158 | -0.173 | 76.424
0.5 | 0.949 | 0.01523 | -0.173 | 62.312
1 | 1.015 | 0.015 | -0.174 | 67.618
1.5 | 1.08 | 0.01471 | -0.175 | 73.397
2 | 1.145 | 0.01487 | -0.175 | 77.005
2.5 | 1.21 | 0.0158 | -0.176 | 76.62
3 | 1.275 | 0.01611 | -0.177 | 79.155
3.5 | 1.34 | 0.0164 | -0.177 | 81.7
4 | 1.405 | 0.01669 | -0.178 | 84.158
4.5 | 1.469 | 0.01704 | -0.178 | 86.213
5 | 1.533 | 0.0174 | -0.179 | 88.09
5.5 | 1.597 | 0.01781 | -0.179 | 89.656
6 | 1.66 | 0.01826 | -0.18 | 90.934
6.5 | 1.723 | 0.01875 | -0.18 | 91.92
7 | 1.786 | 0.01925 | -0.18 | 92.792
7.5 | 1.849 | 0.01981 | -0.181 | 93.337
8 | 1.911 | 0.02039 | -0.181 | 93.741
8.5 | 1.973 | 0.02101 | -0.181 | 93.901
9 | 2.034 | 0.02165 | -0.182 | 93.953
9.5 | 2.095 | 0.02235 | -0.182 | 93.75
10 | 2.156 | 0.02307 | -0.182 | 93.462
10.5 | 2.216 | 0.02384 | -0.182 | 92.982
11 | 2.171 | 0.02462 | -0.182 | 88.186
11.5 | 2.218 | 0.02548 | -0.183 | 87.029
12 | 2.262 | 0.02637 | -0.183 | 85.79
12.5 | 2.304 | 0.02726 | -0.183 | 84.526
13 | 2.345 | 0.02822 | -0.183 | 83.078
13.5 | 2.383 | 0.02926 | -0.183 | 81.434
14 | 2.418 | 0.0304 | -0.183 | 79.546
14.5 | 2.452 | 0.03163 | -0.183 | 77.534
15 | 2.483 | 0.03292 | -0.183 | 75.422
15.5 | 2.511 | 0.03433 | -0.182 | 73.142
16 | 2.537 | 0.03581 | -0.182 | 70.856
16.5 | 2.561 | 0.03739 | -0.182 | 68.483
17 | 2.581 | 0.0391 | -0.182 | 66.01
17.5 | 2.598 | 0.0409 | -0.182 | 63.532
18 | 2.613 | 0.04279 | -0.181 | 61.062
18.5 | 2.625 | 0.0449 | -0.181 | 58.453
19 | 2.634 | 0.04712 | -0.18 | 55.909
19.5 | 2.641 | 0.04943 | -0.18 | 53.424
20 | 2.644 | 0.0519 | -0.18 | 50.938

## 108. Re 10M Mach 0.10 (2)
BIGFOIL.COM POLAR EXPORT
NACA5524
NACA5524 |  |  |  | Cl Max: | 1.8403 | at alpha= | 20 | deg
XFOIL ncrit=9 |  |  |  | L/D Max: | 111.139 | at alpha= | 4 | deg
Re: | 10000000 |  |  | Cd Min: | 0.07048 | at alpha= | 20 | deg
Mach: | 0.1 |  |  | Cl=0 at alpha= | -5.3239 | deg
|  |  |  | @ Cl=0.1, Cd= | 0.0062918
|  |  |  | @ Cl=0.4, Cd= | 0.0063279
|  |  |  | @ Cl=0.6, Cd= | 0.0068364
alpha (deg) | Cl | Cd | Cm | Cl/Cd
-20 | -1.3588 | 0.02666 | -0.1465 | -50.9677
-19.5 | -1.3467 | 0.02276 | -0.148 | -59.1696
-19 | -1.327 | 0.01962 | -0.1491 | -67.6351
-18.5 | -1.2974 | 0.0175 | -0.1497 | -74.1371
-18 | -1.2645 | 0.01583 | -0.1497 | -79.88
-17.5 | -1.2332 | 0.01432 | -0.1489 | -86.1173
-17 | -1.1968 | 0.01327 | -0.1479 | -90.1884
-16.5 | -1.1561 | 0.01252 | -0.1468 | -92.3403
-16 | -1.1145 | 0.01186 | -0.1454 | -93.9713
-15.5 | -1.0743 | 0.01122 | -0.1436 | -95.7487
-15 | -1.0345 | 0.01076 | -0.1413 | -96.1431
-14.5 | -0.9879 | 0.01039 | -0.14 | -95.0818
-14 | -0.9401 | 0.00996 | -0.1389 | -94.3876
-13.5 | -0.8899 | 0.00959 | -0.1382 | -92.7946
-13 | -0.8389 | 0.00919 | -0.1376 | -91.284
-12.5 | -0.7864 | 0.00891 | -0.1371 | -88.2604
-12 | -0.7324 | 0.00861 | -0.1369 | -85.0639
-11.5 | -0.6789 | 0.00835 | -0.1366 | -81.3054
-11 | -0.6229 | 0.00812 | -0.1366 | -76.7118
-10.5 | -0.5694 | 0.00788 | -0.1362 | -72.2589
-10 | -0.5137 | 0.0077 | -0.1362 | -66.7143
-9.5 | -0.4587 | 0.00746 | -0.136 | -61.4879
-9 | -0.4031 | 0.00728 | -0.1359 | -55.3709
-8.5 | -0.3479 | 0.00711 | -0.1357 | -48.9311
-8 | -0.2936 | 0.00699 | -0.1353 | -42.0029
-7.5 | -0.2368 | 0.00682 | -0.1354 | -34.7214
-7 | -0.183 | 0.0067 | -0.1349 | -27.3134
-6.5 | -0.1272 | 0.00656 | -0.1347 | -19.3902
-6 | -0.0725 | 0.00649 | -0.1343 | -11.171
-5.5 | -0.0193 | 0.0064 | -0.1336 | -3.0156
-5 | 0.0355 | 0.00635 | -0.1332 | 5.5906
-4.5 | 0.0865 | 0.0063 | -0.132 | 13.7302
-4 | 0.1357 | 0.00627 | -0.1305 | 21.6427
-3.5 | 0.181 | 0.00622 | -0.128 | 29.0997
-3 | 0.227 | 0.0062 | -0.1257 | 36.6129
-2.5 | 0.2745 | 0.00622 | -0.1238 | 44.1318
-2 | 0.3271 | 0.00622 | -0.123 | 52.5884
-1.5 | 0.3778 | 0.00629 | -0.1218 | 60.0636
-1 | 0.4305 | 0.00638 | -0.121 | 67.4765
-0.5 | 0.4845 | 0.00644 | -0.1205 | 75.2329
0 | 0.5351 | 0.00662 | -0.1193 | 80.8308
0.5 | 0.5859 | 0.00681 | -0.1183 | 86.0352
1 | 0.6394 | 0.00691 | -0.1177 | 92.5326
1.5 | 0.6874 | 0.00715 | -0.1162 | 96.1399
2 | 0.7383 | 0.00739 | -0.1152 | 99.9053
2.5 | 0.7919 | 0.00752 | -0.1147 | 105.3059
3 | 0.8386 | 0.00783 | -0.1131 | 107.1009
3.5 | 0.8851 | 0.00821 | -0.1113 | 107.8076
4 | 0.9369 | 0.00843 | -0.1107 | 111.1388
4.5 | 0.9817 | 0.00885 | -0.1088 | 110.9266
5 | 1.0271 | 0.00931 | -0.107 | 110.3222
5.5 | 1.071 | 0.00982 | -0.1051 | 109.0631
6 | 1.1186 | 0.01021 | -0.1039 | 109.5593
6.5 | 1.159 | 0.01087 | -0.1014 | 106.6237
7 | 1.2021 | 0.01147 | -0.0996 | 104.8038
7.5 | 1.2425 | 0.01219 | -0.0974 | 101.9278
8 | 1.2823 | 0.01296 | -0.0951 | 98.9429
8.5 | 1.3262 | 0.01359 | -0.0937 | 97.5865
9 | 1.3614 | 0.01464 | -0.0909 | 92.9918
9.5 | 1.3961 | 0.01574 | -0.0883 | 88.6976
10 | 1.4322 | 0.01681 | -0.0859 | 85.1993
10.5 | 1.469 | 0.01791 | -0.0838 | 82.0212
11 | 1.5031 | 0.01914 | -0.0815 | 78.5319
12.5 | 1.594 | 0.02367 | -0.0738 | 67.3426
13 | 1.6235 | 0.02545 | -0.0714 | 63.7917
13.5 | 1.647 | 0.02764 | -0.0686 | 59.5876
14 | 1.6772 | 0.02944 | -0.0666 | 56.9701
14.5 | 1.6983 | 0.03192 | -0.0639 | 53.2049
15 | 1.7178 | 0.03461 | -0.0612 | 49.6331
15.5 | 1.7403 | 0.03709 | -0.059 | 46.921
16 | 1.7579 | 0.03997 | -0.0566 | 43.9805
16.5 | 1.775 | 0.04305 | -0.0544 | 41.2311
17 | 1.7856 | 0.04665 | -0.0519 | 38.2765
17.5 | 1.797 | 0.05026 | -0.0498 | 35.7541
18 | 1.8138 | 0.05346 | -0.0481 | 33.9282
18.5 | 1.8218 | 0.05751 | -0.0462 | 31.678
19 | 1.8261 | 0.06195 | -0.0444 | 29.477
19.5 | 1.8352 | 0.06605 | -0.0431 | 27.785
20 | 1.8403 | 0.07048 | -0.0417 | 26.111

## 109. Re 10M Mach 0.25 (1)
BIGFOIL.COM POLAR EXPORT
NACA5524
NACA5524 |  |  |  | Cl Max: | 2.538 | at alpha= | 17.5 | deg
JavaFoil+Calcfoil stall+Eppler ext transition |  |  |  | L/D Max: | 91.39 | at alpha= | 8 | deg
Re: | 10000000 |  |  | Cd Min: | 0.01037 | at alpha= | -6 | deg
Mach: | 0.25 |  |  | Cl=0 at alpha= | -6.6397 | deg
|  |  |  | @ Cl=0.1, Cd= | 0.010385
|  |  |  | @ Cl=0.4, Cd= | 0.010688
|  |  |  | @ Cl=0.6, Cd= | 0.010815
alpha (deg) | Cl | Cd | Cm | Cl/Cd
-20 | -1.267 | 0.08382 | -0.113 | -15.112
-19.5 | -1.248 | 0.07777 | -0.115 | -16.041
-19 | -1.225 | 0.0719 | -0.117 | -17.037
-18.5 | -1.199 | 0.06659 | -0.119 | -18.012
-18 | -1.171 | 0.06152 | -0.121 | -19.039
-17.5 | -1.141 | 0.05656 | -0.122 | -20.174
-17 | -1.108 | 0.05186 | -0.124 | -21.371
-16.5 | -1.074 | 0.04739 | -0.127 | -22.655
-16 | -1.036 | 0.04328 | -0.129 | -23.941
-15.5 | -0.996 | 0.03937 | -0.131 | -25.305
-15 | -0.955 | 0.03566 | -0.133 | -26.768
-14.5 | -0.911 | 0.03218 | -0.135 | -28.317
-14 | -0.866 | 0.02901 | -0.137 | -29.84
-13.5 | -0.819 | 0.02605 | -0.14 | -31.43
-13 | -0.815 | 0.02336 | -0.142 | -34.896
-12.5 | -0.757 | 0.02094 | -0.144 | -36.13
-12 | -0.698 | 0.01885 | -0.147 | -37.015
-11.5 | -0.638 | 0.01702 | -0.149 | -37.471
-11 | -0.577 | 0.01561 | -0.152 | -36.933
-10.5 | -0.514 | 0.01448 | -0.154 | -35.498
-10 | -0.45 | 0.01362 | -0.156 | -33.068
-9.5 | -0.385 | 0.01312 | -0.158 | -29.365
-9 | -0.319 | 0.01263 | -0.159 | -25.285
-8.5 | -0.252 | 0.01223 | -0.161 | -20.629
-8 | -0.185 | 0.01191 | -0.162 | -15.535
-7.5 | -0.117 | 0.01149 | -0.163 | -10.202
-7 | -0.049 | 0.01125 | -0.165 | -4.372
-6.5 | 0.019 | 0.01111 | -0.166 | 1.718
-6 | 0.087 | 0.01037 | -0.167 | 8.439
-5.5 | 0.156 | 0.01045 | -0.168 | 14.929
-5 | 0.224 | 0.01055 | -0.169 | 21.274
-4.5 | 0.293 | 0.01075 | -0.17 | 27.26
-4 | 0.362 | 0.01061 | -0.171 | 34.085
-3.5 | 0.43 | 0.01075 | -0.172 | 40.003
-3 | 0.499 | 0.01065 | -0.173 | 46.8
-2.5 | 0.567 | 0.01082 | -0.174 | 52.411
-2 | 0.636 | 0.01081 | -0.174 | 58.776
-1.5 | 0.704 | 0.01076 | -0.175 | 65.421
-1 | 0.772 | 0.01102 | -0.176 | 70.112
-0.5 | 0.841 | 0.01534 | -0.177 | 54.83
0 | 0.907 | 0.01505 | -0.177 | 60.272
0.5 | 0.974 | 0.01469 | -0.178 | 66.335
1 | 1.042 | 0.01484 | -0.179 | 70.184
1.5 | 1.109 | 0.01575 | -0.179 | 70.4
2 | 1.176 | 0.01598 | -0.18 | 73.597
2.5 | 1.243 | 0.01621 | -0.181 | 76.68
3 | 1.309 | 0.01651 | -0.181 | 79.294
3.5 | 1.376 | 0.01689 | -0.182 | 81.455
4 | 1.442 | 0.01725 | -0.182 | 83.586
4.5 | 1.508 | 0.01761 | -0.183 | 85.619
5 | 1.573 | 0.01803 | -0.183 | 87.244
5.5 | 1.639 | 0.0185 | -0.184 | 88.603
6 | 1.704 | 0.019 | -0.184 | 89.682
6.5 | 1.768 | 0.01955 | -0.185 | 90.464
7 | 1.833 | 0.02015 | -0.185 | 90.958
7.5 | 1.897 | 0.02078 | -0.185 | 91.295
8 | 1.96 | 0.02145 | -0.186 | 91.39
8.5 | 2.024 | 0.02218 | -0.186 | 91.242
9 | 2.086 | 0.02295 | -0.186 | 90.899
9.5 | 2.149 | 0.02375 | -0.187 | 90.45
10 | 2.21 | 0.02463 | -0.187 | 89.755
10.5 | 2.272 | 0.02554 | -0.187 | 88.96
11 | 2.207 | 0.0265 | -0.187 | 83.275
11.5 | 2.251 | 0.02752 | -0.187 | 81.801
12 | 2.292 | 0.02862 | -0.187 | 80.095
12.5 | 2.331 | 0.02975 | -0.187 | 78.355
13 | 2.367 | 0.03094 | -0.187 | 76.49
13.5 | 2.4 | 0.03225 | -0.187 | 74.4
14 | 2.429 | 0.03373 | -0.187 | 72.017
14.5 | 2.456 | 0.03525 | -0.187 | 69.686
15 | 2.479 | 0.03696 | -0.187 | 67.076
15.5 | 2.499 | 0.03878 | -0.186 | 64.427
16 | 2.515 | 0.04074 | -0.186 | 61.729
16.5 | 2.527 | 0.04287 | -0.186 | 58.939
17 | 2.535 | 0.0451 | -0.185 | 56.204
17.5 | 2.538 | 0.04754 | -0.185 | 53.39
18 | 2.537 | 0.05028 | -0.184 | 50.457
18.5 | 2.533 | 0.05315 | -0.184 | 47.652
19 | 2.524 | 0.0562 | -0.183 | 44.916
19.5 | 2.511 | 0.05957 | -0.183 | 42.153
20 | 2.492 | 0.0633 | -0.182 | 39.365

## 110. Re 10M Mach 0.25 (2)
BIGFOIL.COM POLAR EXPORT
NACA5524
NACA5524 |  |  |  | Cl Max: | 1.7907 | at alpha= | 19.5 | deg
XFOIL ncrit=9 |  |  |  | L/D Max: | 105.323 | at alpha= | 4.5 | deg
Re: | 10000000 |  |  | Cd Min: | 0.08575 | at alpha= | 20 | deg
Mach: | 0.25 |  |  | Cl=0 at alpha= | -5.2256 | deg
|  |  |  | @ Cl=0.1, Cd= | 0.0063639
|  |  |  | @ Cl=0.4, Cd= | 0.0065398
|  |  |  | @ Cl=0.6, Cd= | 0.0070812
alpha (deg) | Cl | Cd | Cm | Cl/Cd
-20 | -1.2189 | 0.0468 | -0.153 | -26.0449
-19.5 | -1.2429 | 0.03947 | -0.1558 | -31.4897
-19 | -1.2553 | 0.03329 | -0.158 | -37.708
-18.5 | -1.2629 | 0.02742 | -0.1601 | -46.0576
-18 | -1.2539 | 0.02293 | -0.1617 | -54.6838
-17.5 | -1.2298 | 0.01972 | -0.1628 | -62.3631
-17 | -1.1982 | 0.01733 | -0.1633 | -69.1402
-16.5 | -1.1681 | 0.01522 | -0.1628 | -76.7477
-16 | -1.1318 | 0.01379 | -0.1616 | -82.074
-15.5 | -1.0897 | 0.01285 | -0.1602 | -84.8016
-15 | -1.0486 | 0.012 | -0.1581 | -87.3833
-14.5 | -1.0066 | 0.01126 | -0.1558 | -89.3961
-14 | -0.9617 | 0.01075 | -0.1533 | -89.4605
-13.5 | -0.9192 | 0.0103 | -0.1504 | -89.2427
-13 | -0.8678 | 0.00985 | -0.1489 | -88.1015
-12.5 | -0.815 | 0.00949 | -0.1476 | -85.8799
-12 | -0.7611 | 0.00909 | -0.1465 | -83.7294
-11.5 | -0.7055 | 0.00879 | -0.1457 | -80.2617
-11 | -0.6497 | 0.00846 | -0.1449 | -76.7967
-10.5 | -0.5925 | 0.00825 | -0.1443 | -71.8182
-10 | -0.5371 | 0.008 | -0.1434 | -67.1375
-9.5 | -0.4783 | 0.00777 | -0.1431 | -61.5573
-9 | -0.4226 | 0.00755 | -0.1423 | -55.9735
-8.5 | -0.3654 | 0.00734 | -0.1417 | -49.782
-8 | -0.3089 | 0.0072 | -0.141 | -42.9028
-7.5 | -0.2525 | 0.007 | -0.1403 | -36.0714
-7 | -0.1953 | 0.00689 | -0.1397 | -28.3454
-6.5 | -0.1399 | 0.00676 | -0.1389 | -20.6953
-6 | -0.0837 | 0.0066 | -0.1382 | -12.6818
-5.5 | -0.0298 | 0.00656 | -0.1369 | -4.5427
-5 | 0.0245 | 0.00647 | -0.1359 | 3.7867
-4.5 | 0.0733 | 0.00639 | -0.1336 | 11.471
-4 | 0.1142 | 0.00635 | -0.1297 | 17.9843
-3.5 | 0.1643 | 0.00632 | -0.1277 | 25.9968
-3 | 0.2153 | 0.00632 | -0.126 | 34.0665
-2.5 | 0.2666 | 0.00637 | -0.1244 | 41.8524
-2 | 0.3202 | 0.00642 | -0.1233 | 49.8754
-1.5 | 0.3749 | 0.00648 | -0.1224 | 57.8549
-1 | 0.4295 | 0.00661 | -0.1215 | 64.9773
-0.5 | 0.4865 | 0.00665 | -0.1211 | 73.1579
0 | 0.5376 | 0.00683 | -0.1196 | 78.7116
0.5 | 0.5892 | 0.00706 | -0.1182 | 83.4561
1 | 0.6451 | 0.00717 | -0.1177 | 89.9721
1.5 | 0.6934 | 0.00746 | -0.1158 | 92.9491
2 | 0.7449 | 0.00774 | -0.1145 | 96.2403
2.5 | 0.8007 | 0.00789 | -0.114 | 101.4829
3 | 0.8496 | 0.00824 | -0.1123 | 103.1068
3.5 | 0.8962 | 0.00867 | -0.1102 | 103.3679
4 | 0.947 | 0.00902 | -0.1089 | 104.9889
4.5 | 0.9953 | 0.00945 | -0.1072 | 105.3228
5 | 1.041 | 0.00998 | -0.1051 | 104.3086
5.5 | 1.0851 | 0.01061 | -0.1028 | 102.2714
6 | 1.1302 | 0.01122 | -0.1007 | 100.7308
6.5 | 1.1761 | 0.01183 | -0.0988 | 99.4167
7 | 1.2184 | 0.0126 | -0.0965 | 96.6984
7.5 | 1.2576 | 0.01354 | -0.0937 | 92.8804
8 | 1.2991 | 0.01444 | -0.0914 | 89.9654
8.5 | 1.3423 | 0.01531 | -0.0894 | 87.6747
9 | 1.378 | 0.01653 | -0.0864 | 83.3636
9.5 | 1.4144 | 0.0178 | -0.0837 | 79.4607
10 | 1.4467 | 0.01932 | -0.0806 | 74.881
10.5 | 1.4808 | 0.0208 | -0.0779 | 71.1923
11 | 1.516 | 0.02226 | -0.0755 | 68.1042
11.5 | 1.5489 | 0.02369 | -0.073 | 65.382
12 | 1.5772 | 0.02571 | -0.0699 | 61.3458
12.5 | 1.6035 | 0.0279 | -0.0669 | 57.4731
13 | 1.6297 | 0.03021 | -0.0641 | 53.9457
13.5 | 1.6516 | 0.03288 | -0.061 | 50.2311
14 | 1.6769 | 0.03534 | -0.0585 | 47.4505
14.5 | 1.6958 | 0.03831 | -0.0556 | 44.2652
15 | 1.7117 | 0.04163 | -0.0527 | 41.117
15.5 | 1.731 | 0.0448 | -0.0504 | 38.6384
16 | 1.7447 | 0.04837 | -0.0478 | 36.0699
16.5 | 1.7609 | 0.05183 | -0.0456 | 33.9745
17 | 1.7677 | 0.05618 | -0.0432 | 31.4649
17.5 | 1.7699 | 0.06094 | -0.0408 | 29.0433
18 | 1.7784 | 0.06534 | -0.0391 | 27.2176
18.5 | 1.7789 | 0.0705 | -0.0373 | 25.2326
19 | 1.7876 | 0.0749 | -0.036 | 23.8665
19.5 | 1.7907 | 0.07993 | -0.0348 | 22.4034
20 | 1.7867 | 0.08575 | -0.0338 | 20.8362

## 111. Re 10M Mach 0.50 (1)
BIGFOIL.COM POLAR EXPORT
NACA5524
NACA5524 |  |  |  | Cl Max: | 2.497 | at alpha= | 10.5 | deg
JavaFoil+Calcfoil stall+Eppler ext transition |  |  |  | L/D Max: | 81.017 | at alpha= | 5.5 | deg
Re: | 10000000 |  |  | Cd Min: | 0.01093 | at alpha= | -4 | deg
Mach: | 0.5 |  |  | Cl=0 at alpha= | -6.64 | deg
|  |  |  | @ Cl=0.1, Cd= | 0.011639
|  |  |  | @ Cl=0.4, Cd= | 0.010935
|  |  |  | @ Cl=0.6, Cd= | 0.013235
alpha (deg) | Cl | Cd | Cm | Cl/Cd
-18 | -0.703 | 0.13994 | -0.105 | -5.026
-17.5 | -0.681 | 0.11768 | -0.114 | -5.791
-17 | -0.651 | 0.11139 | -0.115 | -5.841
-16.5 | -0.62 | 0.10974 | -0.115 | -5.646
-16 | -0.591 | 0.10307 | -0.118 | -5.732
-15.5 | -0.559 | 0.1003 | -0.119 | -5.578
-15 | -0.532 | 0.09167 | -0.123 | -5.799
-14.5 | -0.667 | 0.07792 | -0.129 | -8.566
-14 | -0.743 | 0.06378 | -0.136 | -11.65
-13.5 | -0.749 | 0.05472 | -0.14 | -13.688
-13 | -0.86 | 0.04746 | -0.144 | -18.129
-12.5 | -0.8 | 0.0414 | -0.148 | -19.328
-12 | -0.738 | 0.03628 | -0.151 | -20.35
-11.5 | -0.676 | 0.03175 | -0.154 | -21.279
-11 | -0.611 | 0.02791 | -0.158 | -21.91
-10.5 | -0.547 | 0.02437 | -0.161 | -22.428
-10 | -0.481 | 0.02142 | -0.164 | -22.433
-9.5 | -0.413 | 0.01883 | -0.168 | -21.955
-9 | -0.345 | 0.01679 | -0.171 | -20.53
-8.5 | -0.274 | 0.01508 | -0.174 | -18.197
-8 | -0.202 | 0.01406 | -0.177 | -14.401
-7.5 | -0.129 | 0.01321 | -0.18 | -9.768
-7 | -0.054 | 0.0126 | -0.182 | -4.311
-6.5 | 0.021 | 0.01216 | -0.184 | 1.741
-6 | 0.097 | 0.01165 | -0.185 | 8.338
-5.5 | 0.173 | 0.01137 | -0.187 | 15.265
-5 | 0.25 | 0.01123 | -0.188 | 22.258
-4.5 | 0.327 | 0.01105 | -0.189 | 29.551
-4 | 0.403 | 0.01093 | -0.191 | 36.891
-3.5 | 0.48 | 0.01355 | -0.191 | 35.413
-3 | 0.557 | 0.01328 | -0.192 | 41.904
-2.5 | 0.633 | 0.0132 | -0.193 | 47.98
-2 | 0.71 | 0.01356 | -0.194 | 52.329
-1.5 | 0.786 | 0.01436 | -0.195 | 54.757
-1 | 0.863 | 0.01484 | -0.196 | 58.144
-0.5 | 0.939 | 0.01502 | -0.197 | 62.534
0 | 1.011 | 0.0153 | -0.198 | 66.043
0.5 | 1.086 | 0.01589 | -0.198 | 68.316
1 | 1.161 | 0.01622 | -0.199 | 71.548
1.5 | 1.235 | 0.0166 | -0.2 | 74.433
2 | 1.31 | 0.01704 | -0.2 | 76.867
2.5 | 1.384 | 0.01775 | -0.201 | 77.934
3 | 1.457 | 0.01901 | -0.202 | 76.674
3.5 | 1.531 | 0.01952 | -0.202 | 78.425
4 | 1.604 | 0.02014 | -0.203 | 79.655
4.5 | 1.677 | 0.02087 | -0.203 | 80.339
5 | 1.749 | 0.02163 | -0.204 | 80.832
5.5 | 1.82 | 0.02247 | -0.204 | 81.017
6 | 1.892 | 0.02342 | -0.205 | 80.767
6.5 | 1.962 | 0.02447 | -0.205 | 80.178
7 | 2.032 | 0.02565 | -0.205 | 79.234
7.5 | 2.101 | 0.02695 | -0.205 | 77.989
8 | 2.17 | 0.02841 | -0.205 | 76.369
8.5 | 2.237 | 0.03002 | -0.205 | 74.535
9 | 2.304 | 0.03184 | -0.205 | 72.37
9.5 | 2.37 | 0.0339 | -0.205 | 69.906
10 | 2.434 | 0.03624 | -0.205 | 67.157
10.5 | 2.497 | 0.03888 | -0.205 | 64.224
11 | 2.205 | 0.04201 | -0.204 | 52.491
11.5 | 2.185 | 0.04578 | -0.204 | 47.727
12 | 2.133 | 0.05039 | -0.203 | 42.339
12.5 | 2.023 | 0.05664 | -0.201 | 35.715
13 | 1.69 | 0.06812 | -0.199 | 24.808
13.5 | 1.383 | 0.07025 | -0.198 | 19.684
14 | 1.414 | 0.07044 | -0.198 | 20.08
14.5 | 1.42 | 0.08718 | -0.193 | 16.286
15 | 1.398 | 0.11927 | -0.18 | 11.724
15.5 | 1.384 | 0.14966 | -0.165 | 9.247

## 112. Re 10M Mach 0.50 (2)
BIGFOIL.COM POLAR EXPORT
NACA5524
NACA5524 |  |  |  | Cl Max: | 1.6232 | at alpha= | 15 | deg
XFOIL ncrit=9 |  |  |  | L/D Max: | 81.1073 | at alpha= | 3.5 | deg
Re: | 10000000 |  |  | Cd Min: | 0.145 | at alpha= | 20 | deg
Mach: | 0.5 |  |  | Cl=0 at alpha= | -4.4 | deg
|  |  |  | @ Cl=0.1, Cd= | 0.0071219
|  |  |  | @ Cl=0.4, Cd= | 0.0077057
|  |  |  | @ Cl=0.6, Cd= | 0.008614
alpha (deg) | Cl | Cd | Cm | Cl/Cd
-19 | -0.5792 | 0.11298 | -0.1623 | -5.1266
-18.5 | -0.5952 | 0.10442 | -0.1677 | -5.7001
-18 | -0.6283 | 0.09464 | -0.1739 | -6.6388
-17.5 | -0.6637 | 0.08508 | -0.1798 | -7.8009
-17 | -0.6943 | 0.07628 | -0.185 | -9.102
-16.5 | -0.7283 | 0.06755 | -0.1898 | -10.7816
-16 | -0.7811 | 0.05785 | -0.1951 | -13.5022
-15.5 | -0.8346 | 0.04854 | -0.1997 | -17.1941
-15 | -0.8863 | 0.0399 | -0.2031 | -22.213
-14.5 | -0.9282 | 0.03201 | -0.2056 | -28.9972
-14 | -0.9441 | 0.02561 | -0.2071 | -36.8645
-13.5 | -0.9373 | 0.02033 | -0.2083 | -46.1043
-13 | -0.9106 | 0.01641 | -0.2087 | -55.4906
-12.5 | -0.8694 | 0.01408 | -0.207 | -61.7472
-12 | -0.8249 | 0.01255 | -0.2036 | -65.7291
-11.5 | -0.7781 | 0.01143 | -0.1991 | -68.0752
-11 | -0.7277 | 0.0107 | -0.1941 | -68.0093
-10.5 | -0.6868 | 0.01013 | -0.1873 | -67.7986
-10 | -0.6277 | 0.00969 | -0.1831 | -64.7781
-9.5 | -0.5713 | 0.00927 | -0.1787 | -61.6289
-9 | -0.5083 | 0.00892 | -0.1753 | -56.9843
-8.5 | -0.4496 | 0.00858 | -0.1714 | -52.4009
-8 | -0.3893 | 0.00826 | -0.1679 | -47.1308
-7.5 | -0.3313 | 0.00804 | -0.164 | -41.2065
-7 | -0.2849 | 0.00782 | -0.1581 | -36.4322
-6.5 | -0.2368 | 0.00758 | -0.1525 | -31.2401
-6 | -0.1865 | 0.00743 | -0.1475 | -25.1009
-5.5 | -0.1282 | 0.00726 | -0.1441 | -17.6584
-5 | -0.0714 | 0.00716 | -0.1406 | -9.9721
-4.5 | -0.0124 | 0.00712 | -0.1377 | -1.7416
-4 | 0.0496 | 0.00708 | -0.1355 | 7.0056
-3.5 | 0.1098 | 0.00713 | -0.133 | 15.3997
-3 | 0.1686 | 0.00724 | -0.1304 | 23.2873
-2.5 | 0.2329 | 0.00728 | -0.129 | 31.9918
-2 | 0.2918 | 0.00744 | -0.1266 | 39.2204
-1.5 | 0.3513 | 0.00763 | -0.1244 | 46.0419
-1 | 0.4156 | 0.00773 | -0.1232 | 53.7646
-0.5 | 0.4734 | 0.00799 | -0.1209 | 59.2491
0 | 0.5338 | 0.00827 | -0.1191 | 64.5466
1 | 0.6531 | 0.00889 | -0.1155 | 73.4646
1.5 | 0.7097 | 0.00936 | -0.1132 | 75.8226
2 | 0.772 | 0.00971 | -0.1119 | 79.5057
2.5 | 0.8231 | 0.01037 | -0.1088 | 79.3732
3 | 0.8759 | 0.01109 | -0.106 | 78.9811
3.5 | 0.9376 | 0.01156 | -0.1047 | 81.1073
4 | 0.9875 | 0.01243 | -0.1016 | 79.4449
4.5 | 1.0374 | 0.0134 | -0.0985 | 77.4179
5 | 1.0887 | 0.01437 | -0.0957 | 75.762
5.5 | 1.1383 | 0.01548 | -0.0928 | 73.5336
6 | 1.1822 | 0.01686 | -0.0892 | 70.1186
6.5 | 1.2261 | 0.01831 | -0.0856 | 66.9634
7 | 1.2735 | 0.01971 | -0.0826 | 64.6119
7.5 | 1.3118 | 0.0216 | -0.0786 | 60.7315
8 | 1.3513 | 0.0235 | -0.0749 | 57.5021
8.5 | 1.3899 | 0.02551 | -0.0713 | 54.4845
9 | 1.4203 | 0.02803 | -0.067 | 50.6707
9.5 | 1.4569 | 0.03035 | -0.0634 | 48.0033
10 | 1.4835 | 0.0333 | -0.0592 | 44.5495
10.5 | 1.5058 | 0.03657 | -0.0549 | 41.1758
11 | 1.5281 | 0.03995 | -0.0509 | 38.2503
11.5 | 1.5567 | 0.04309 | -0.0475 | 36.1267
12 | 1.5695 | 0.04723 | -0.0436 | 33.231
12.5 | 1.5823 | 0.05122 | -0.0398 | 30.8922
13 | 1.6011 | 0.05527 | -0.0365 | 28.9687
13.5 | 1.6128 | 0.05989 | -0.0333 | 26.9294
14 | 1.6149 | 0.06527 | -0.0301 | 24.7418
14.5 | 1.6207 | 0.07057 | -0.0275 | 22.9658
15 | 1.6232 | 0.07617 | -0.025 | 21.3102
15.5 | 1.6183 | 0.08249 | -0.023 | 19.6181
16 | 1.6211 | 0.08837 | -0.0214 | 18.3445
16.5 | 1.6136 | 0.09516 | -0.0202 | 16.9567
17 | 1.6098 | 0.10185 | -0.0196 | 15.8056
17.5 | 1.6057 | 0.10866 | -0.0193 | 14.7773
18 | 1.6006 | 0.11571 | -0.0196 | 13.8329
18.5 | 1.5968 | 0.12285 | -0.0204 | 12.998
19 | 1.5936 | 0.13005 | -0.0217 | 12.2537
19.5 | 1.5887 | 0.1375 | -0.0235 | 11.5542
20 | 1.5857 | 0.145 | -0.0258 | 10.9359

## 113. Re 12M Mach 0.00 (1)
BIGFOIL.COM POLAR EXPORT
NACA5524
NACA5524 |  |  |  | Cl Max: | 2.664 | at alpha= | 20 | deg
JavaFoil+Calcfoil stall+Eppler ext transition |  |  |  | L/D Max: | 95.437 | at alpha= | 9 | deg
Re: | 12000000 |  |  | Cd Min: | 0.01043 | at alpha= | -7 | deg
Mach: | 0 |  |  | Cl=0 at alpha= | -6.6418 | deg
|  |  |  | @ Cl=0.1, Cd= | 0.010586
|  |  |  | @ Cl=0.4, Cd= | 0.010792
|  |  |  | @ Cl=0.6, Cd= | 0.010828
alpha (deg) | Cl | Cd | Cm | Cl/Cd
-20 | -1.329 | 0.06711 | -0.113 | -19.808
-19.5 | -1.3 | 0.06238 | -0.115 | -20.838
-19 | -1.269 | 0.05763 | -0.117 | -22.011
-18.5 | -1.235 | 0.05329 | -0.119 | -23.179
-18 | -1.2 | 0.04921 | -0.12 | -24.385
-17.5 | -1.164 | 0.04526 | -0.122 | -25.706
-17 | -1.125 | 0.04151 | -0.124 | -27.109
-16.5 | -1.086 | 0.03775 | -0.126 | -28.774
-16 | -1.045 | 0.03446 | -0.128 | -30.322
-15.5 | -1.002 | 0.03124 | -0.13 | -32.07
-15 | -0.958 | 0.02829 | -0.132 | -33.849
-14.5 | -0.912 | 0.02549 | -0.134 | -35.786
-14 | -0.865 | 0.023 | -0.136 | -37.618
-13.5 | -0.817 | 0.02079 | -0.138 | -39.286
-13 | -0.803 | 0.01876 | -0.141 | -42.827
-12.5 | -0.746 | 0.01712 | -0.143 | -43.565
-12 | -0.687 | 0.01572 | -0.145 | -43.706
-11.5 | -0.627 | 0.01463 | -0.147 | -42.847
-11 | -0.566 | 0.01378 | -0.149 | -41.054
-10.5 | -0.503 | 0.01314 | -0.151 | -38.299
-10 | -0.44 | 0.01277 | -0.152 | -34.447
-9.5 | -0.376 | 0.01237 | -0.154 | -30.353
-9 | -0.311 | 0.01203 | -0.155 | -25.814
-8.5 | -0.245 | 0.01176 | -0.156 | -20.863
-8 | -0.18 | 0.01136 | -0.158 | -15.81
-7.5 | -0.114 | 0.01114 | -0.159 | -10.209
-7 | -0.048 | 0.01043 | -0.16 | -4.573
-6.5 | 0.019 | 0.01053 | -0.161 | 1.758
-6 | 0.085 | 0.01062 | -0.162 | 7.987
-5.5 | 0.151 | 0.01047 | -0.163 | 14.432
-5 | 0.218 | 0.01064 | -0.164 | 20.448
-4.5 | 0.284 | 0.01083 | -0.165 | 26.22
-4 | 0.35 | 0.01065 | -0.166 | 32.888
-3.5 | 0.417 | 0.01084 | -0.166 | 38.43
-3 | 0.483 | 0.01059 | -0.167 | 45.605
-2.5 | 0.549 | 0.01063 | -0.168 | 51.679
-2 | 0.616 | 0.01089 | -0.169 | 56.523
-1.5 | 0.682 | 0.01183 | -0.17 | 57.674
-1 | 0.748 | 0.01167 | -0.171 | 64.094
-0.5 | 0.814 | 0.01161 | -0.171 | 70.106
0 | 0.88 | 0.01149 | -0.172 | 76.586
0.5 | 0.946 | 0.01146 | -0.173 | 82.577
1 | 1.01 | 0.01485 | -0.173 | 67.999
1.5 | 1.075 | 0.01504 | -0.174 | 71.479
2 | 1.14 | 0.01472 | -0.175 | 77.446
2.5 | 1.205 | 0.01444 | -0.175 | 83.46
3 | 1.269 | 0.01595 | -0.176 | 79.57
3.5 | 1.334 | 0.0162 | -0.176 | 82.322
4 | 1.398 | 0.01651 | -0.177 | 84.695
4.5 | 1.462 | 0.01685 | -0.177 | 86.801
5 | 1.526 | 0.01719 | -0.178 | 88.748
5.5 | 1.59 | 0.01759 | -0.178 | 90.388
6 | 1.653 | 0.01801 | -0.179 | 91.767
6.5 | 1.716 | 0.01847 | -0.179 | 92.922
7 | 1.778 | 0.01895 | -0.18 | 93.836
7.5 | 1.841 | 0.01949 | -0.18 | 94.47
8 | 1.903 | 0.02003 | -0.18 | 95.003
8.5 | 1.965 | 0.02061 | -0.181 | 95.321
9 | 2.026 | 0.02123 | -0.181 | 95.437
9.5 | 2.087 | 0.02187 | -0.181 | 95.412
10 | 2.147 | 0.02254 | -0.181 | 95.262
10.5 | 2.207 | 0.02325 | -0.182 | 94.934
11 | 2.166 | 0.02402 | -0.182 | 90.178
11.5 | 2.212 | 0.02479 | -0.182 | 89.251
12 | 2.257 | 0.02564 | -0.182 | 88.058
12.5 | 2.3 | 0.02649 | -0.182 | 86.82
13 | 2.341 | 0.0274 | -0.182 | 85.46
13.5 | 2.38 | 0.02834 | -0.182 | 83.976
14 | 2.417 | 0.02934 | -0.182 | 82.376
14.5 | 2.452 | 0.03047 | -0.182 | 80.473
15 | 2.484 | 0.03166 | -0.182 | 78.445
15.5 | 2.513 | 0.03294 | -0.182 | 76.297
16 | 2.541 | 0.0343 | -0.182 | 74.077
16.5 | 2.566 | 0.03576 | -0.182 | 71.751
17 | 2.588 | 0.0373 | -0.181 | 69.372
17.5 | 2.607 | 0.03895 | -0.181 | 66.94
18 | 2.624 | 0.04075 | -0.181 | 64.386
18.5 | 2.638 | 0.04263 | -0.18 | 61.891
19 | 2.65 | 0.04463 | -0.18 | 59.385
19.5 | 2.659 | 0.04673 | -0.18 | 56.902
20 | 2.664 | 0.04908 | -0.179 | 54.287

## 114. Re 12M Mach 0.00 (2)
BIGFOIL.COM POLAR EXPORT
NACA5524
NACA5524 |  |  |  | Cl Max: | 1.8643 | at alpha= | 20 | deg
XFOIL ncrit=9 |  |  |  | L/D Max: | 113.605 | at alpha= | 5.5 | deg
Re: | 12000000 |  |  | Cd Min: | 0.06639 | at alpha= | 20 | deg
Mach: | 0 |  |  | Cl=0 at alpha= | -5.34 | deg
|  |  |  | @ Cl=0.1, Cd= | 0.0062074
|  |  |  | @ Cl=0.4, Cd= | 0.0061722
|  |  |  | @ Cl=0.6, Cd= | 0.0066583
alpha (deg) | Cl | Cd | Cm | Cl/Cd
-20 | -1.3933 | 0.02222 | -0.1448 | -62.7048
-19.5 | -1.3679 | 0.01964 | -0.1458 | -69.6487
-19 | -1.343 | 0.01727 | -0.1463 | -77.7649
-18.5 | -1.314 | 0.01547 | -0.1462 | -84.9386
-18 | -1.2782 | 0.01426 | -0.1457 | -89.6353
-17.5 | -1.2419 | 0.01325 | -0.1448 | -93.7283
-17 | -1.2059 | 0.01235 | -0.1434 | -97.6437
-16.5 | -1.1654 | 0.01169 | -0.1421 | -99.692
-16 | -1.1217 | 0.0112 | -0.1409 | -100.1518
-15.5 | -1.0807 | 0.01072 | -0.139 | -100.8116
-15 | -1.0396 | 0.01029 | -0.137 | -101.0301
-14.5 | -0.9904 | 0.00993 | -0.1364 | -99.7382
-14 | -0.9395 | 0.00961 | -0.1359 | -97.7627
-13.5 | -0.8892 | 0.00922 | -0.1354 | -96.4425
-13 | -0.8373 | 0.00893 | -0.135 | -93.7626
-12.5 | -0.7854 | 0.00856 | -0.1347 | -91.7523
-12 | -0.7311 | 0.00835 | -0.1346 | -87.5569
-11.5 | -0.6771 | 0.00805 | -0.1345 | -84.1118
-11 | -0.6225 | 0.00787 | -0.1345 | -79.0978
-10.5 | -0.5678 | 0.00767 | -0.1344 | -74.0287
-10 | -0.5123 | 0.00745 | -0.1345 | -68.7651
-9.5 | -0.4568 | 0.00727 | -0.1345 | -62.8336
-9 | -0.4017 | 0.0071 | -0.1345 | -56.5775
-8.5 | -0.3478 | 0.00694 | -0.1341 | -50.1153
-8 | -0.2905 | 0.00681 | -0.1344 | -42.6579
-7.5 | -0.2366 | 0.00666 | -0.1341 | -35.5255
-7 | -0.1805 | 0.00653 | -0.1341 | -27.6417
-6.5 | -0.1256 | 0.00644 | -0.1339 | -19.5031
-6 | -0.0718 | 0.00633 | -0.1334 | -11.3428
-5.5 | -0.0168 | 0.00627 | -0.1332 | -2.6794
-5 | 0.0357 | 0.00623 | -0.1324 | 5.7303
-4.5 | 0.0868 | 0.00622 | -0.1314 | 13.955
-4 | 0.1391 | 0.00617 | -0.1306 | 22.5446
-3.5 | 0.1895 | 0.00614 | -0.1293 | 30.8632
-3 | 0.2299 | 0.00612 | -0.1259 | 37.5654
-2.5 | 0.281 | 0.0061 | -0.1248 | 46.0656
-2 | 0.3294 | 0.00611 | -0.1232 | 53.9116
-1.5 | 0.3798 | 0.00615 | -0.122 | 61.7561
-1 | 0.4345 | 0.00621 | -0.1217 | 69.9678
-0.5 | 0.484 | 0.00636 | -0.1204 | 76.1006
0 | 0.5352 | 0.0065 | -0.1195 | 82.3385
0.5 | 0.5899 | 0.00661 | -0.1192 | 89.2436
1 | 0.638 | 0.00684 | -0.1177 | 93.2749
1.5 | 0.6887 | 0.00701 | -0.1167 | 98.2454
2 | 0.7425 | 0.00712 | -0.1164 | 104.2837
2.5 | 0.791 | 0.00741 | -0.115 | 106.7476
3 | 0.8373 | 0.00774 | -0.1133 | 108.1783
3.5 | 0.8893 | 0.00791 | -0.1128 | 112.4273
4 | 0.9362 | 0.00826 | -0.1112 | 113.3414
4.5 | 0.9814 | 0.00868 | -0.1095 | 113.0645
5 | 1.0256 | 0.00911 | -0.1076 | 112.5796
5.5 | 1.0747 | 0.00946 | -0.1066 | 113.6047
6 | 1.1175 | 0.00999 | -0.1046 | 111.8619
6.5 | 1.1597 | 0.01053 | -0.1026 | 110.133
8 | 1.2877 | 0.01236 | -0.0972 | 104.1828
8.5 | 1.3241 | 0.01324 | -0.0946 | 100.0076
9 | 1.3606 | 0.01417 | -0.0921 | 96.0198
9.5 | 1.398 | 0.01513 | -0.0898 | 92.3992
10 | 1.4359 | 0.01607 | -0.0878 | 89.3528
10.5 | 1.4721 | 0.01713 | -0.0856 | 85.937
11 | 1.5042 | 0.01844 | -0.083 | 81.5727
12 | 1.5708 | 0.02078 | -0.0786 | 75.5919
12.5 | 1.6002 | 0.02244 | -0.0761 | 71.3102
13 | 1.6272 | 0.02428 | -0.0734 | 67.0181
13.5 | 1.6598 | 0.02583 | -0.0715 | 64.2586
14 | 1.6822 | 0.02806 | -0.0687 | 59.9501
14.5 | 1.7051 | 0.03033 | -0.0662 | 56.2183
15 | 1.7337 | 0.03226 | -0.0643 | 53.7415
15.5 | 1.7498 | 0.03512 | -0.0615 | 49.8235
16 | 1.7699 | 0.03777 | -0.0592 | 46.8599
16.5 | 1.7901 | 0.04041 | -0.0571 | 44.2984
17 | 1.8026 | 0.04378 | -0.0547 | 41.1741
17.5 | 1.8174 | 0.04702 | -0.0527 | 38.6516
18 | 1.8289 | 0.05059 | -0.0506 | 36.1514
18.5 | 1.8453 | 0.05377 | -0.049 | 34.3184
19 | 1.8552 | 0.05759 | -0.0474 | 32.2139
19.5 | 1.8567 | 0.06222 | -0.0455 | 29.8409
20 | 1.8643 | 0.06639 | -0.0442 | 28.081

## 115. Re 12M Mach 0.10 (1)
BIGFOIL.COM POLAR EXPORT
NACA5524
NACA5524 |  |  |  | Cl Max: | 2.647 | at alpha= | 20 | deg
JavaFoil+Calcfoil stall+Eppler ext transition |  |  |  | L/D Max: | 94.975 | at alpha= | 9 | deg
Re: | 12000000 |  |  | Cd Min: | 0.0105 | at alpha= | -5.5 | deg
Mach: | 0.1 |  |  | Cl=0 at alpha= | -6.6418 | deg
|  |  |  | @ Cl=0.1, Cd= | 0.010616
|  |  |  | @ Cl=0.4, Cd= | 0.010771
|  |  |  | @ Cl=0.6, Cd= | 0.010839
alpha (deg) | Cl | Cd | Cm | Cl/Cd
-20 | -1.323 | 0.06931 | -0.114 | -19.083
-19.5 | -1.294 | 0.06442 | -0.115 | -20.093
-19 | -1.264 | 0.0595 | -0.117 | -21.243
-18.5 | -1.232 | 0.05499 | -0.119 | -22.4
-18 | -1.197 | 0.05077 | -0.121 | -23.585
-17.5 | -1.162 | 0.04668 | -0.122 | -24.884
-17 | -1.124 | 0.04281 | -0.124 | -26.254
-16.5 | -1.085 | 0.03903 | -0.126 | -27.804
-16 | -1.045 | 0.0355 | -0.128 | -29.424
-15.5 | -1.002 | 0.03227 | -0.13 | -31.042
-15 | -0.958 | 0.02921 | -0.132 | -32.791
-14.5 | -0.913 | 0.02631 | -0.134 | -34.688
-14 | -0.866 | 0.02373 | -0.137 | -36.49
-13.5 | -0.817 | 0.02141 | -0.139 | -38.169
-13 | -0.806 | 0.01929 | -0.141 | -41.767
-12.5 | -0.748 | 0.01749 | -0.143 | -42.762
-12 | -0.689 | 0.01605 | -0.145 | -42.931
-11.5 | -0.629 | 0.01486 | -0.148 | -42.323
-11 | -0.568 | 0.01396 | -0.149 | -40.672
-10.5 | -0.505 | 0.01327 | -0.151 | -38.056
-10 | -0.442 | 0.01286 | -0.153 | -34.326
-9.5 | -0.377 | 0.01245 | -0.154 | -30.29
-9 | -0.312 | 0.0121 | -0.156 | -25.797
-8.5 | -0.246 | 0.01181 | -0.157 | -20.874
-8 | -0.181 | 0.01141 | -0.158 | -15.819
-7.5 | -0.114 | 0.01118 | -0.159 | -10.225
-7 | -0.048 | 0.01105 | -0.16 | -4.336
-6.5 | 0.019 | 0.01055 | -0.162 | 1.763
-6 | 0.085 | 0.01065 | -0.163 | 8.001
-5.5 | 0.152 | 0.0105 | -0.164 | 14.458
-5 | 0.219 | 0.01066 | -0.165 | 20.502
-4.5 | 0.285 | 0.01084 | -0.165 | 26.316
-4 | 0.352 | 0.01052 | -0.166 | 33.47
-3.5 | 0.419 | 0.01087 | -0.167 | 38.515
-3 | 0.485 | 0.01077 | -0.168 | 45.063
-2.5 | 0.552 | 0.01066 | -0.169 | 51.803
-2 | 0.619 | 0.01091 | -0.17 | 56.73
-1.5 | 0.685 | 0.01192 | -0.171 | 57.514
-1 | 0.752 | 0.0117 | -0.172 | 64.258
-0.5 | 0.818 | 0.01164 | -0.172 | 70.288
0 | 0.885 | 0.01152 | -0.173 | 76.799
0.5 | 0.949 | 0.01514 | -0.174 | 62.719
1 | 1.015 | 0.01492 | -0.174 | 68.01
1.5 | 1.08 | 0.01463 | -0.175 | 73.817
2 | 1.146 | 0.01478 | -0.175 | 77.516
2.5 | 1.211 | 0.0145 | -0.176 | 83.514
3 | 1.276 | 0.01603 | -0.177 | 79.578
3.5 | 1.34 | 0.01629 | -0.177 | 82.295
4 | 1.405 | 0.0166 | -0.178 | 84.633
4.5 | 1.469 | 0.01694 | -0.178 | 86.722
5 | 1.533 | 0.0173 | -0.179 | 88.629
5.5 | 1.597 | 0.0177 | -0.179 | 90.218
6 | 1.661 | 0.01814 | -0.18 | 91.578
6.5 | 1.724 | 0.01861 | -0.18 | 92.615
7 | 1.787 | 0.0191 | -0.18 | 93.549
7.5 | 1.85 | 0.01965 | -0.181 | 94.146
8 | 1.912 | 0.02021 | -0.181 | 94.613
8.5 | 1.974 | 0.02081 | -0.181 | 94.86
9 | 2.035 | 0.02143 | -0.182 | 94.975
9.5 | 2.097 | 0.02211 | -0.182 | 94.841
10 | 2.157 | 0.02279 | -0.182 | 94.659
10.5 | 2.218 | 0.02353 | -0.182 | 94.254
11 | 2.173 | 0.02431 | -0.183 | 89.399
11.5 | 2.219 | 0.02513 | -0.183 | 88.31
12 | 2.264 | 0.02599 | -0.183 | 87.095
12.5 | 2.306 | 0.02689 | -0.183 | 85.747
13 | 2.347 | 0.02782 | -0.183 | 84.342
13.5 | 2.385 | 0.0288 | -0.183 | 82.812
14 | 2.421 | 0.02987 | -0.183 | 81.051
14.5 | 2.455 | 0.03102 | -0.183 | 79.126
15 | 2.485 | 0.03227 | -0.183 | 77.03
15.5 | 2.514 | 0.03361 | -0.183 | 74.805
16 | 2.54 | 0.03504 | -0.182 | 72.483
16.5 | 2.564 | 0.03659 | -0.182 | 70.059
17 | 2.584 | 0.03817 | -0.182 | 67.689
17.5 | 2.601 | 0.03993 | -0.182 | 65.138
18 | 2.616 | 0.04181 | -0.181 | 62.574
18.5 | 2.628 | 0.04381 | -0.181 | 59.994
19 | 2.638 | 0.04589 | -0.181 | 57.486
19.5 | 2.644 | 0.04817 | -0.18 | 54.894
20 | 2.647 | 0.05063 | -0.18 | 52.285

## 116. Re 12M Mach 0.10 (2)
BIGFOIL.COM POLAR EXPORT
NACA5524
NACA5524 |  |  |  | Cl Max: | 1.8587 | at alpha= | 20 | deg
XFOIL ncrit=9 |  |  |  | L/D Max: | 112.419 | at alpha= | 4 | deg
Re: | 12000000 |  |  | Cd Min: | 0.06878 | at alpha= | 20 | deg
Mach: | 0.1 |  |  | Cl=0 at alpha= | -5.3261 | deg
|  |  |  | @ Cl=0.1, Cd= | 0.0062289
|  |  |  | @ Cl=0.4, Cd= | 0.0062087
|  |  |  | @ Cl=0.6, Cd= | 0.0066861
alpha (deg) | Cl | Cd | Cm | Cl/Cd
-20 | -1.3866 | 0.02437 | -0.1467 | -56.8978
-19.5 | -1.3646 | 0.02132 | -0.148 | -64.0056
-19 | -1.3403 | 0.01866 | -0.1489 | -71.8274
-18.5 | -1.3149 | 0.01639 | -0.149 | -80.2257
-18 | -1.2813 | 0.01488 | -0.1487 | -86.1089
-17.5 | -1.2439 | 0.01379 | -0.1481 | -90.203
-17 | -1.2085 | 0.01277 | -0.1467 | -94.6359
-16.5 | -1.1696 | 0.01197 | -0.1452 | -97.7109
-16 | -1.1266 | 0.01142 | -0.1439 | -98.6515
-15.5 | -1.0833 | 0.01093 | -0.1423 | -99.1125
-15 | -1.045 | 0.01046 | -0.1396 | -99.9044
-14.5 | -0.9968 | 0.01006 | -0.1387 | -99.0855
-14 | -0.9456 | 0.00974 | -0.1381 | -97.0842
-13.5 | -0.8951 | 0.00933 | -0.1374 | -95.9378
-13 | -0.8434 | 0.00903 | -0.1369 | -93.3998
-12.5 | -0.7911 | 0.00866 | -0.1364 | -91.351
-12 | -0.7367 | 0.00842 | -0.1362 | -87.4941
-11.5 | -0.6821 | 0.00813 | -0.1361 | -83.8991
-11 | -0.6275 | 0.00792 | -0.1359 | -79.2298
-10.5 | -0.5722 | 0.00773 | -0.1358 | -74.0233
-10 | -0.5164 | 0.00749 | -0.1358 | -68.9453
-9.5 | -0.4605 | 0.00732 | -0.1357 | -62.9098
-9 | -0.4052 | 0.00713 | -0.1356 | -56.8303
-8.5 | -0.3509 | 0.00698 | -0.1352 | -50.2722
-8 | -0.2935 | 0.00684 | -0.1354 | -42.9094
-7.5 | -0.2391 | 0.00669 | -0.135 | -35.7399
-7 | -0.1827 | 0.00657 | -0.135 | -27.8082
-6.5 | -0.1276 | 0.00646 | -0.1347 | -19.7523
-6 | -0.0737 | 0.00635 | -0.1341 | -11.6063
-5.5 | -0.0183 | 0.00629 | -0.1339 | -2.9094
-5 | 0.0343 | 0.00625 | -0.133 | 5.488
-4.5 | 0.0855 | 0.00624 | -0.1319 | 13.7019
-4 | 0.1376 | 0.0062 | -0.1309 | 22.1935
-3.5 | 0.1839 | 0.00614 | -0.1287 | 29.9511
-3 | 0.2276 | 0.00614 | -0.1259 | 37.0684
-2.5 | 0.2792 | 0.00612 | -0.1248 | 45.6209
-2 | 0.3278 | 0.00613 | -0.1231 | 53.4747
-1.5 | 0.3794 | 0.00619 | -0.1221 | 61.2924
-1 | 0.4345 | 0.00624 | -0.1218 | 69.6314
-0.5 | 0.4844 | 0.00639 | -0.1205 | 75.8059
0 | 0.5361 | 0.00653 | -0.1196 | 82.098
0.5 | 0.5907 | 0.00664 | -0.1192 | 88.9608
1 | 0.6391 | 0.00688 | -0.1177 | 92.8924
1.5 | 0.6896 | 0.00707 | -0.1166 | 97.5389
2 | 0.7441 | 0.00717 | -0.1163 | 103.7796
2.5 | 0.7929 | 0.00747 | -0.115 | 106.1446
3 | 0.8394 | 0.0078 | -0.1132 | 107.6154
3.5 | 0.8914 | 0.00798 | -0.1126 | 111.7043
4 | 0.9387 | 0.00835 | -0.111 | 112.4192
4.5 | 0.9834 | 0.00878 | -0.1091 | 112.0046
5 | 1.0285 | 0.00922 | -0.1073 | 111.551
5.5 | 1.0768 | 0.0096 | -0.1061 | 112.1667
6 | 1.1211 | 0.01011 | -0.1043 | 110.8902
6.5 | 1.1628 | 0.01069 | -0.1021 | 108.7746
7 | 1.2044 | 0.01135 | -0.1 | 106.1145
7.5 | 1.2468 | 0.012 | -0.098 | 103.9
8 | 1.2899 | 0.01263 | -0.0963 | 102.1298
8.5 | 1.3282 | 0.01348 | -0.0939 | 98.5312
9 | 1.3641 | 0.01448 | -0.0913 | 94.2058
9.5 | 1.4005 | 0.01551 | -0.0889 | 90.2966
10 | 1.4395 | 0.01645 | -0.0869 | 87.5076
10.5 | 1.4736 | 0.01767 | -0.0844 | 83.3956
11 | 1.5085 | 0.01887 | -0.0821 | 79.9417
11.5 | 1.5405 | 0.02026 | -0.0797 | 76.0365
12 | 1.5714 | 0.02153 | -0.0772 | 72.9865
12.5 | 1.6041 | 0.02303 | -0.075 | 69.6526
13 | 1.6299 | 0.02502 | -0.0721 | 65.1439
13.5 | 1.6598 | 0.02681 | -0.07 | 61.9097
14 | 1.6853 | 0.02887 | -0.0674 | 58.3755
14.5 | 1.7065 | 0.03134 | -0.0647 | 54.4512
15 | 1.732 | 0.03359 | -0.0625 | 51.563
15.5 | 1.7523 | 0.03615 | -0.06 | 48.473
16 | 1.7703 | 0.03905 | -0.0576 | 45.3342
16.5 | 1.7848 | 0.04228 | -0.0552 | 42.2138
17 | 1.797 | 0.04572 | -0.0527 | 39.3045
17.5 | 1.8179 | 0.04848 | -0.0511 | 37.4979
18 | 1.8264 | 0.0524 | -0.0489 | 34.855
18.5 | 1.8362 | 0.05629 | -0.0471 | 32.6204
19 | 1.8476 | 0.06001 | -0.0455 | 30.7882
19.5 | 1.854 | 0.06424 | -0.0438 | 28.8605
20 | 1.8587 | 0.06878 | -0.0425 | 27.0238

## 117. Re 12M Mach 0.25 (1)
BIGFOIL.COM POLAR EXPORT
NACA5524
NACA5524 |  |  |  | Cl Max: | 2.541 | at alpha= | 17.5 | deg
JavaFoil+Calcfoil stall+Eppler ext transition |  |  |  | L/D Max: | 92.313 | at alpha= | 8 | deg
Re: | 12000000 |  |  | Cd Min: | 0.01039 | at alpha= | -5.5 | deg
Mach: | 0.25 |  |  | Cl=0 at alpha= | -6.6397 | deg
|  |  |  | @ Cl=0.1, Cd= | 0.01052
|  |  |  | @ Cl=0.4, Cd= | 0.010638
|  |  |  | @ Cl=0.6, Cd= | 0.01079
alpha (deg) | Cl | Cd | Cm | Cl/Cd
-20 | -1.268 | 0.08227 | -0.113 | -15.418
-19.5 | -1.249 | 0.07639 | -0.115 | -16.354
-19 | -1.227 | 0.07055 | -0.117 | -17.386
-18.5 | -1.201 | 0.06516 | -0.119 | -18.436
-18 | -1.174 | 0.06002 | -0.121 | -19.552
-17.5 | -1.143 | 0.05529 | -0.123 | -20.672
-17 | -1.11 | 0.05062 | -0.125 | -21.936
-16.5 | -1.075 | 0.04628 | -0.127 | -23.236
-16 | -1.038 | 0.04202 | -0.129 | -24.711
-15.5 | -0.998 | 0.03823 | -0.131 | -26.115
-15 | -0.956 | 0.03469 | -0.133 | -27.569
-14.5 | -0.913 | 0.03123 | -0.135 | -29.233
-14 | -0.868 | 0.02807 | -0.138 | -30.916
-13.5 | -0.821 | 0.0252 | -0.14 | -32.561
-13 | -0.817 | 0.02261 | -0.142 | -36.138
-12.5 | -0.759 | 0.02023 | -0.145 | -37.508
-12 | -0.7 | 0.01825 | -0.147 | -38.323
-11.5 | -0.639 | 0.01657 | -0.15 | -38.591
-11 | -0.578 | 0.0152 | -0.152 | -38.022
-10.5 | -0.515 | 0.0142 | -0.154 | -36.28
-10 | -0.451 | 0.01339 | -0.156 | -33.685
-9.5 | -0.386 | 0.01294 | -0.158 | -29.814
-9 | -0.32 | 0.01248 | -0.159 | -25.612
-8.5 | -0.253 | 0.01211 | -0.161 | -20.853
-8 | -0.185 | 0.0118 | -0.162 | -15.681
-7.5 | -0.117 | 0.0114 | -0.164 | -10.288
-7 | -0.049 | 0.01116 | -0.165 | -4.407
-6.5 | 0.019 | 0.01104 | -0.166 | 1.73
-6 | 0.087 | 0.01055 | -0.167 | 8.294
-5.5 | 0.156 | 0.01039 | -0.168 | 15.016
-5 | 0.225 | 0.01049 | -0.169 | 21.405
-4.5 | 0.293 | 0.01066 | -0.17 | 27.485
-4 | 0.362 | 0.01056 | -0.171 | 34.258
-3.5 | 0.43 | 0.0107 | -0.172 | 40.212
-3 | 0.499 | 0.0106 | -0.173 | 47.036
-2.5 | 0.567 | 0.01079 | -0.174 | 52.546
-2 | 0.636 | 0.01079 | -0.174 | 58.907
-1.5 | 0.704 | 0.01069 | -0.175 | 65.834
-1 | 0.773 | 0.0119 | -0.176 | 64.927
-0.5 | 0.841 | 0.01178 | -0.177 | 71.379
0 | 0.907 | 0.01538 | -0.177 | 58.972
0.5 | 0.975 | 0.01505 | -0.178 | 64.747
1 | 1.042 | 0.01475 | -0.179 | 70.624
1.5 | 1.109 | 0.0145 | -0.179 | 76.509
2 | 1.176 | 0.0159 | -0.18 | 73.981
2.5 | 1.243 | 0.01612 | -0.181 | 77.098
3 | 1.31 | 0.01642 | -0.181 | 79.753
3.5 | 1.376 | 0.0168 | -0.182 | 81.916
4 | 1.442 | 0.01715 | -0.182 | 84.082
4.5 | 1.508 | 0.01751 | -0.183 | 86.125
5 | 1.574 | 0.01793 | -0.183 | 87.802
5.5 | 1.639 | 0.01838 | -0.184 | 89.202
6 | 1.704 | 0.01887 | -0.184 | 90.326
6.5 | 1.769 | 0.01941 | -0.185 | 91.167
7 | 1.834 | 0.01999 | -0.185 | 91.723
7.5 | 1.898 | 0.0206 | -0.186 | 92.137
8 | 1.961 | 0.02125 | -0.186 | 92.313
8.5 | 2.025 | 0.02195 | -0.186 | 92.223
9 | 2.087 | 0.02269 | -0.186 | 91.997
9.5 | 2.15 | 0.02349 | -0.187 | 91.528
10 | 2.212 | 0.02433 | -0.187 | 90.911
10.5 | 2.273 | 0.02521 | -0.187 | 90.186
11 | 2.209 | 0.02613 | -0.187 | 84.514
11.5 | 2.252 | 0.02713 | -0.187 | 83.016
12 | 2.294 | 0.02818 | -0.187 | 81.399
12.5 | 2.333 | 0.02931 | -0.187 | 79.585
13 | 2.369 | 0.03046 | -0.187 | 77.766
13.5 | 2.402 | 0.03173 | -0.187 | 75.704
14 | 2.432 | 0.03306 | -0.187 | 73.558
14.5 | 2.459 | 0.03458 | -0.187 | 71.117
15 | 2.482 | 0.03618 | -0.187 | 68.602
15.5 | 2.502 | 0.03792 | -0.187 | 65.96
16 | 2.518 | 0.03983 | -0.186 | 63.21
16.5 | 2.53 | 0.04185 | -0.186 | 60.456
17 | 2.538 | 0.04404 | -0.186 | 57.632
17.5 | 2.541 | 0.04642 | -0.185 | 54.739
18 | 2.541 | 0.04903 | -0.185 | 51.819
18.5 | 2.536 | 0.05172 | -0.184 | 49.037
19 | 2.528 | 0.05479 | -0.184 | 46.139
19.5 | 2.514 | 0.05814 | -0.183 | 43.245
20 | 2.496 | 0.06168 | -0.182 | 40.463

## 118. Re 12M Mach 0.25 (2)
BIGFOIL.COM POLAR EXPORT
NACA5524
NACA5524 |  |  |  | Cl Max: | 1.8082 | at alpha= | 18.5 | deg
XFOIL ncrit=9 |  |  |  | L/D Max: | 107.193 | at alpha= | 4 | deg
Re: | 12000000 |  |  | Cd Min: | 0.08449 | at alpha= | 20 | deg
Mach: | 0.25 |  |  | Cl=0 at alpha= | -5.2332 | deg
|  |  |  | @ Cl=0.1, Cd= | 0.0062948
|  |  |  | @ Cl=0.4, Cd= | 0.006414
|  |  |  | @ Cl=0.6, Cd= | 0.0068798
alpha (deg) | Cl | Cd | Cm | Cl/Cd
-20 | -1.2621 | 0.04324 | -0.1541 | -29.1883
-19.5 | -1.2867 | 0.036 | -0.1567 | -35.7417
-19 | -1.2978 | 0.02986 | -0.1589 | -43.4628
-18.5 | -1.2882 | 0.02543 | -0.1605 | -50.6567
-18 | -1.2719 | 0.02154 | -0.1619 | -59.0483
-17.5 | -1.2499 | 0.01829 | -0.1628 | -68.3379
-17 | -1.218 | 0.01611 | -0.1628 | -75.6052
-16.5 | -1.1804 | 0.01455 | -0.1622 | -81.1271
-16 | -1.1454 | 0.01319 | -0.1606 | -86.8385
-15.5 | -1.105 | 0.01226 | -0.1587 | -90.1305
-15 | -1.0596 | 0.01158 | -0.1569 | -91.5026
-14.5 | -1.0162 | 0.01094 | -0.1545 | -92.8885
-14 | -0.9775 | 0.01044 | -0.1509 | -93.6303
-13.5 | -0.9257 | 0.01003 | -0.1495 | -92.2931
-13 | -0.8749 | 0.0096 | -0.1479 | -91.1354
-12.5 | -0.8206 | 0.00923 | -0.1468 | -88.9057
-12 | -0.7663 | 0.00887 | -0.1458 | -86.3923
-11.5 | -0.7098 | 0.00856 | -0.1451 | -82.9206
-11 | -0.6541 | 0.00827 | -0.1442 | -79.0931
-10.5 | -0.5976 | 0.00805 | -0.1435 | -74.236
-10 | -0.5387 | 0.0078 | -0.1432 | -69.0641
-9.5 | -0.4822 | 0.00759 | -0.1425 | -63.531
-9 | -0.4241 | 0.00738 | -0.1421 | -57.4661
-8.5 | -0.3676 | 0.00722 | -0.1414 | -50.9141
-8 | -0.311 | 0.00702 | -0.1407 | -44.302
-7.5 | -0.2533 | 0.00687 | -0.1402 | -36.8705
-7 | -0.1967 | 0.00675 | -0.1396 | -29.1407
-6.5 | -0.1391 | 0.00661 | -0.1391 | -21.0439
-6 | -0.0843 | 0.00652 | -0.1381 | -12.9294
-5.5 | -0.0286 | 0.00641 | -0.1373 | -4.4618
-5 | 0.025 | 0.00636 | -0.136 | 3.9308
-4.5 | 0.0754 | 0.00635 | -0.1341 | 11.874
-4 | 0.1155 | 0.00626 | -0.13 | 18.4505
-3.5 | 0.1661 | 0.0062 | -0.1282 | 26.7903
-3 | 0.2163 | 0.00624 | -0.1263 | 34.6635
-2.5 | 0.268 | 0.00626 | -0.1247 | 42.8115
-2 | 0.3222 | 0.00631 | -0.1237 | 51.0618
-1.5 | 0.3764 | 0.00641 | -0.1227 | 58.7207
-1 | 0.4348 | 0.00642 | -0.1226 | 67.7259
-0.5 | 0.4864 | 0.0066 | -0.1212 | 73.697
0 | 0.539 | 0.00677 | -0.1199 | 79.616
0.5 | 0.5951 | 0.00685 | -0.1194 | 86.8759
1 | 0.6445 | 0.00715 | -0.1176 | 90.1399
1.5 | 0.6956 | 0.00739 | -0.1162 | 94.1272
2 | 0.752 | 0.00749 | -0.1158 | 100.4005
2.5 | 0.8021 | 0.00782 | -0.1143 | 102.5703
3 | 0.851 | 0.00817 | -0.1125 | 104.1616
3.5 | 0.9013 | 0.00847 | -0.1111 | 106.4109
4 | 0.9508 | 0.00887 | -0.1096 | 107.1928
4.5 | 0.9974 | 0.00934 | -0.1075 | 106.788
5 | 1.0426 | 0.0099 | -0.1054 | 105.3131
5.5 | 1.0889 | 0.01043 | -0.1034 | 104.4008
6 | 1.1363 | 0.01098 | -0.1017 | 103.4882
6.5 | 1.1801 | 0.01164 | -0.0995 | 101.3832
7 | 1.2192 | 0.01253 | -0.0966 | 97.3025
7.5 | 1.2627 | 0.0133 | -0.0944 | 94.9398
8 | 1.3085 | 0.01402 | -0.0928 | 93.331
8.5 | 1.3443 | 0.01519 | -0.0897 | 88.499
9 | 1.3831 | 0.01625 | -0.0871 | 85.1138
9.5 | 1.4195 | 0.01752 | -0.0844 | 81.0217
10 | 1.4525 | 0.019 | -0.0813 | 76.4474
10.5 | 1.49 | 0.0203 | -0.079 | 73.399
11 | 1.5224 | 0.02193 | -0.0762 | 69.4209
11.5 | 1.5554 | 0.02358 | -0.0736 | 65.9627
12 | 1.5857 | 0.02515 | -0.0708 | 63.0497
12.5 | 1.6142 | 0.02725 | -0.068 | 59.2367
13 | 1.6374 | 0.0297 | -0.0648 | 55.1313
13.5 | 1.6665 | 0.03184 | -0.0624 | 52.3398
14 | 1.6874 | 0.03461 | -0.0594 | 48.7547
14.5 | 1.7057 | 0.03762 | -0.0564 | 45.3402
15 | 1.7275 | 0.0405 | -0.0539 | 42.6543
15.5 | 1.7458 | 0.04365 | -0.0514 | 39.9954
16 | 1.7633 | 0.04691 | -0.0489 | 37.589
16.5 | 1.7718 | 0.05097 | -0.0463 | 34.7616
17 | 1.7776 | 0.05537 | -0.0437 | 32.104
17.5 | 1.7888 | 0.05939 | -0.0418 | 30.1195
18 | 1.792 | 0.06415 | -0.0397 | 27.9345
18.5 | 1.8082 | 0.06785 | -0.0383 | 26.65
19 | 1.8063 | 0.0732 | -0.0365 | 24.6762
19.5 | 1.8063 | 0.0785 | -0.0352 | 23.0102
20 | 1.8001 | 0.08449 | -0.0341 | 21.3055

## 119. Re 12M Mach 0.50 (1)
BIGFOIL.COM POLAR EXPORT
NACA5524
NACA5524 |  |  |  | Cl Max: | 2.499 | at alpha= | 10.5 | deg
JavaFoil+Calcfoil stall+Eppler ext transition |  |  |  | L/D Max: | 81.726 | at alpha= | 5.5 | deg
Re: | 12000000 |  |  | Cd Min: | 0.01035 | at alpha= | -4 | deg
Mach: | 0.5 |  |  | Cl=0 at alpha= | -6.64 | deg
|  |  |  | @ Cl=0.1, Cd= | 0.01155
|  |  |  | @ Cl=0.4, Cd= | 0.010375
|  |  |  | @ Cl=0.6, Cd= | 0.013508
alpha (deg) | Cl | Cd | Cm | Cl/Cd
-18 | -0.699 | 0.15744 | -0.101 | -4.443
-17.5 | -0.672 | 0.13959 | -0.105 | -4.814
-17 | -0.647 | 0.11952 | -0.112 | -5.417
-16.5 | -0.622 | 0.10597 | -0.117 | -5.868
-16 | -0.592 | 0.10038 | -0.119 | -5.899
-15.5 | -0.561 | 0.09739 | -0.12 | -5.759
-15 | -0.533 | 0.0889 | -0.124 | -5.995
-14.5 | -0.669 | 0.07631 | -0.13 | -8.762
-14 | -0.744 | 0.06264 | -0.136 | -11.878
-13.5 | -0.75 | 0.05347 | -0.141 | -14.032
-13 | -0.862 | 0.04645 | -0.145 | -18.556
-12.5 | -0.802 | 0.04041 | -0.148 | -19.839
-12 | -0.74 | 0.03545 | -0.152 | -20.867
-11.5 | -0.677 | 0.03094 | -0.155 | -21.877
-11 | -0.613 | 0.02713 | -0.158 | -22.592
-10.5 | -0.548 | 0.02376 | -0.162 | -23.057
-10 | -0.482 | 0.02078 | -0.165 | -23.185
-9.5 | -0.414 | 0.01834 | -0.168 | -22.593
-9 | -0.345 | 0.01636 | -0.172 | -21.119
-8.5 | -0.275 | 0.01479 | -0.175 | -18.6
-8 | -0.203 | 0.01382 | -0.178 | -14.679
-7.5 | -0.129 | 0.01302 | -0.18 | -9.921
-7 | -0.054 | 0.01247 | -0.182 | -4.361
-6.5 | 0.021 | 0.01204 | -0.184 | 1.759
-6 | 0.097 | 0.01156 | -0.185 | 8.411
-5.5 | 0.174 | 0.01129 | -0.187 | 15.377
-5 | 0.25 | 0.01116 | -0.188 | 22.407
-4.5 | 0.327 | 0.01098 | -0.189 | 29.743
-4 | 0.403 | 0.01035 | -0.191 | 38.957
-3.5 | 0.48 | 0.01349 | -0.191 | 35.59
-3 | 0.557 | 0.01344 | -0.192 | 41.428
-2.5 | 0.633 | 0.01356 | -0.193 | 46.69
-2 | 0.71 | 0.01347 | -0.194 | 52.694
-1.5 | 0.786 | 0.01317 | -0.195 | 59.732
-1 | 0.863 | 0.01475 | -0.196 | 58.479
-0.5 | 0.939 | 0.01498 | -0.197 | 62.701
0 | 1.011 | 0.01548 | -0.198 | 65.297
0.5 | 1.086 | 0.01578 | -0.198 | 68.85
1 | 1.161 | 0.01615 | -0.199 | 71.88
1.5 | 1.236 | 0.01652 | -0.2 | 74.797
2 | 1.31 | 0.01718 | -0.2 | 76.262
2.5 | 1.384 | 0.01841 | -0.201 | 75.178
3 | 1.458 | 0.01888 | -0.202 | 77.206
3.5 | 1.531 | 0.01938 | -0.202 | 79.007
4 | 1.605 | 0.01999 | -0.203 | 80.255
4.5 | 1.677 | 0.02071 | -0.203 | 80.968
5 | 1.75 | 0.02147 | -0.204 | 81.473
5.5 | 1.821 | 0.02229 | -0.204 | 81.726
6 | 1.893 | 0.02322 | -0.205 | 81.494
6.5 | 1.963 | 0.02425 | -0.205 | 80.965
7 | 2.033 | 0.02539 | -0.205 | 80.097
7.5 | 2.103 | 0.02665 | -0.205 | 78.89
8 | 2.171 | 0.02808 | -0.206 | 77.332
8.5 | 2.239 | 0.02962 | -0.206 | 75.593
9 | 2.306 | 0.03138 | -0.206 | 73.477
9.5 | 2.372 | 0.03334 | -0.206 | 71.131
10 | 2.436 | 0.03559 | -0.205 | 68.451
10.5 | 2.499 | 0.03822 | -0.205 | 65.391
11 | 2.207 | 0.04124 | -0.205 | 53.529
11.5 | 2.188 | 0.04478 | -0.204 | 48.855
12 | 2.136 | 0.04931 | -0.203 | 43.327
12.5 | 2.026 | 0.0554 | -0.202 | 36.568
13 | 1.693 | 0.06619 | -0.199 | 25.583
13.5 | 1.386 | 0.06792 | -0.199 | 20.41
14 | 1.4 | 0.07883 | -0.195 | 17.765
14.5 | 1.389 | 0.10438 | -0.186 | 13.307
15 | 1.367 | 0.1408 | -0.17 | 9.709
15.5 | 1.369 | 0.16608 | -0.159 | 8.243

## 120. Re 12M Mach 0.50 (2)
BIGFOIL.COM POLAR EXPORT
NACA5524
NACA5524 |  |  |  | Cl Max: | 1.642 | at alpha= | 15.5 | deg
XFOIL ncrit=9 |  |  |  | L/D Max: | 82.9467 | at alpha= | 3 | deg
Re: | 12000000 |  |  | Cd Min: | 0.14249 | at alpha= | 20 | deg
Mach: | 0.5 |  |  | Cl=0 at alpha= | -4.4225 | deg
|  |  |  | @ Cl=0.1, Cd= | 0.0070197
|  |  |  | @ Cl=0.4, Cd= | 0.0075545
|  |  |  | @ Cl=0.6, Cd= | 0.0083029
alpha (deg) | Cl | Cd | Cm | Cl/Cd
-19 | -0.6199 | 0.10928 | -0.1648 | -5.6726
-18.5 | -0.6407 | 0.10043 | -0.1705 | -6.3796
-18 | -0.6653 | 0.09162 | -0.176 | -7.2615
-17.5 | -0.7048 | 0.08185 | -0.1821 | -8.6109
-17 | -0.7519 | 0.07198 | -0.188 | -10.446
-16.5 | -0.7928 | 0.06298 | -0.193 | -12.5881
-16 | -0.8406 | 0.05386 | -0.1977 | -15.6071
-15.5 | -0.8928 | 0.0449 | -0.2018 | -19.8842
-15 | -0.9537 | 0.03584 | -0.2054 | -26.6099
-14 | -0.9917 | 0.02266 | -0.2086 | -43.7643
-13.5 | -0.9681 | 0.01837 | -0.2093 | -52.7001
-13 | -0.9337 | 0.01519 | -0.2088 | -61.4681
-12.5 | -0.8918 | 0.01317 | -0.2062 | -67.7145
-12 | -0.8415 | 0.01194 | -0.2025 | -70.4774
-11.5 | -0.7925 | 0.01101 | -0.1978 | -71.98
-11 | -0.7437 | 0.0103 | -0.1923 | -72.2039
-10.5 | -0.6957 | 0.00983 | -0.1863 | -70.7731
-10 | -0.6384 | 0.00941 | -0.1818 | -67.8427
-9.5 | -0.5764 | 0.00898 | -0.1782 | -64.1871
-9 | -0.5147 | 0.00868 | -0.1745 | -59.2972
-8.5 | -0.4517 | 0.00832 | -0.1713 | -54.2909
-8 | -0.3915 | 0.00809 | -0.1676 | -48.3931
-7.5 | -0.3354 | 0.00785 | -0.1634 | -42.7261
-7 | -0.2762 | 0.00758 | -0.1599 | -36.438
-6.5 | -0.2375 | 0.00743 | -0.1525 | -31.965
-6 | -0.1825 | 0.00721 | -0.1484 | -25.3121
-5.5 | -0.1266 | 0.00712 | -0.1445 | -17.7809
-5 | -0.069 | 0.007 | -0.1412 | -9.8571
-4.5 | -0.0091 | 0.00691 | -0.1384 | -1.3169
-4 | 0.0496 | 0.00697 | -0.1355 | 7.1162
-3.5 | 0.1105 | 0.00703 | -0.1332 | 15.7183
-3 | 0.1741 | 0.00704 | -0.1315 | 24.7301
-2.5 | 0.2332 | 0.00715 | -0.1291 | 32.6154
-2 | 0.2927 | 0.00734 | -0.1268 | 39.8774
-1.5 | 0.3591 | 0.00739 | -0.1259 | 48.5927
-1 | 0.4163 | 0.00762 | -0.1234 | 54.6325
-0.5 | 0.4774 | 0.00782 | -0.1217 | 61.0486
0 | 0.5408 | 0.00804 | -0.1204 | 67.2637
0.5 | 0.6016 | 0.00831 | -0.1187 | 72.3947
1 | 0.6578 | 0.0087 | -0.1163 | 75.6092
1.5 | 0.7168 | 0.00911 | -0.1144 | 78.6828
2 | 0.7734 | 0.0096 | -0.1121 | 80.5625
2.5 | 0.8268 | 0.01021 | -0.1094 | 80.9794
3 | 0.8867 | 0.01069 | -0.1077 | 82.9467
3.5 | 0.9408 | 0.0114 | -0.1052 | 82.5263
4 | 0.9954 | 0.01213 | -0.1028 | 82.061
4.5 | 1.0476 | 0.01298 | -0.1 | 80.7088
5 | 1.0949 | 0.0141 | -0.0966 | 77.6525
5.5 | 1.1416 | 0.0153 | -0.0932 | 74.6144
6 | 1.1896 | 0.01651 | -0.0901 | 72.0533
6.5 | 1.2396 | 0.01772 | -0.0873 | 69.9549
7 | 1.2782 | 0.01947 | -0.0832 | 65.6497
7.5 | 1.3189 | 0.02124 | -0.0795 | 62.0951
8 | 1.369 | 0.02263 | -0.0768 | 60.4949
8.5 | 1.3992 | 0.02503 | -0.0722 | 55.9009
9 | 1.4339 | 0.02735 | -0.0682 | 52.4278
9.5 | 1.464 | 0.02997 | -0.064 | 48.8488
10 | 1.4952 | 0.03265 | -0.0602 | 45.7948
10.5 | 1.5198 | 0.0358 | -0.0559 | 42.4525
11 | 1.5475 | 0.03882 | -0.0522 | 39.8635
11.5 | 1.5679 | 0.04239 | -0.0481 | 36.9875
12 | 1.5845 | 0.04631 | -0.0442 | 34.2151
12.5 | 1.6039 | 0.05014 | -0.0408 | 31.9884
13 | 1.617 | 0.05425 | -0.0372 | 29.8065
13.5 | 1.6283 | 0.05888 | -0.0339 | 27.6546
14 | 1.6347 | 0.06392 | -0.0307 | 25.5742
14.5 | 1.6375 | 0.06939 | -0.0279 | 23.5985
15 | 1.6405 | 0.07492 | -0.0254 | 21.8967
15.5 | 1.642 | 0.08072 | -0.0232 | 20.3419
16.5 | 1.6345 | 0.0935 | -0.0202 | 17.4813
17 | 1.6291 | 0.10027 | -0.0194 | 16.2471
17.5 | 1.6286 | 0.10676 | -0.019 | 15.2548
18 | 1.6205 | 0.11398 | -0.0192 | 14.2174
18.5 | 1.6226 | 0.12052 | -0.0196 | 13.4633
19 | 1.6153 | 0.12806 | -0.0209 | 12.6136
19.5 | 1.6171 | 0.13478 | -0.0222 | 11.9981
20 | 1.611 | 0.14249 | -0.0244 | 11.3061

## 121. Re 14M Mach 0.00 (1)
BIGFOIL.COM POLAR EXPORT
NACA5524
NACA5524 |  |  |  | Cl Max: | 2.668 | at alpha= | 20 | deg
JavaFoil+Calcfoil stall+Eppler ext transition |  |  |  | L/D Max: | 96.368 | at alpha= | 9.5 | deg
Re: | 14000000 |  |  | Cd Min: | 0.01038 | at alpha= | -7 | deg
Mach: | 0 |  |  | Cl=0 at alpha= | -6.6418 | deg
|  |  |  | @ Cl=0.1, Cd= | 0.010599
|  |  |  | @ Cl=0.4, Cd= | 0.010757
|  |  |  | @ Cl=0.6, Cd= | 0.011584
alpha (deg) | Cl | Cd | Cm | Cl/Cd
-20 | -1.331 | 0.06589 | -0.114 | -20.202
-19.5 | -1.302 | 0.06119 | -0.115 | -21.275
-19 | -1.27 | 0.05658 | -0.117 | -22.451
-18.5 | -1.237 | 0.05215 | -0.119 | -23.719
-18 | -1.202 | 0.04804 | -0.121 | -25.026
-17.5 | -1.165 | 0.04419 | -0.123 | -26.374
-17 | -1.127 | 0.04046 | -0.124 | -27.863
-16.5 | -1.088 | 0.0369 | -0.126 | -29.48
-16 | -1.047 | 0.03349 | -0.128 | -31.261
-15.5 | -1.004 | 0.03038 | -0.13 | -33.041
-15 | -0.96 | 0.02748 | -0.132 | -34.928
-14.5 | -0.914 | 0.02482 | -0.135 | -36.828
-14 | -0.867 | 0.02229 | -0.137 | -38.908
-13.5 | -0.818 | 0.02018 | -0.139 | -40.561
-13 | -0.805 | 0.01826 | -0.141 | -44.083
-12.5 | -0.747 | 0.01669 | -0.143 | -44.77
-12 | -0.688 | 0.01537 | -0.145 | -44.77
-11.5 | -0.628 | 0.01437 | -0.147 | -43.697
-11 | -0.566 | 0.01356 | -0.149 | -41.757
-10.5 | -0.504 | 0.01298 | -0.151 | -38.821
-10 | -0.44 | 0.01265 | -0.152 | -34.806
-9.5 | -0.376 | 0.01226 | -0.154 | -30.648
-9 | -0.311 | 0.01194 | -0.155 | -26.022
-8.5 | -0.245 | 0.01167 | -0.156 | -21.031
-8 | -0.18 | 0.01129 | -0.158 | -15.914
-7.5 | -0.114 | 0.01108 | -0.159 | -10.273
-7 | -0.048 | 0.01038 | -0.16 | -4.595
-6.5 | 0.019 | 0.01047 | -0.161 | 1.768
-6 | 0.085 | 0.01057 | -0.162 | 8.021
-5.5 | 0.151 | 0.0107 | -0.163 | 14.13
-5 | 0.218 | 0.01061 | -0.164 | 20.507
-4.5 | 0.284 | 0.01077 | -0.165 | 26.367
-4 | 0.35 | 0.0106 | -0.166 | 33.051
-3.5 | 0.417 | 0.01081 | -0.166 | 38.527
-3 | 0.483 | 0.01051 | -0.167 | 45.932
-2.5 | 0.549 | 0.01061 | -0.168 | 51.788
-2 | 0.616 | 0.01189 | -0.169 | 51.774
-1.5 | 0.682 | 0.01177 | -0.17 | 57.943
-1 | 0.748 | 0.01162 | -0.171 | 64.364
-0.5 | 0.814 | 0.01157 | -0.171 | 70.375
0 | 0.88 | 0.01145 | -0.172 | 76.85
0.5 | 0.946 | 0.01142 | -0.173 | 82.865
1 | 1.01 | 0.01522 | -0.173 | 66.364
1.5 | 1.075 | 0.01496 | -0.174 | 71.865
2 | 1.14 | 0.01464 | -0.175 | 77.867
2.5 | 1.205 | 0.01486 | -0.175 | 81.108
3 | 1.27 | 0.01585 | -0.176 | 80.115
3.5 | 1.334 | 0.01614 | -0.176 | 82.679
4 | 1.399 | 0.01643 | -0.177 | 85.112
4.5 | 1.463 | 0.01676 | -0.177 | 87.253
5 | 1.526 | 0.0171 | -0.178 | 89.24
5.5 | 1.59 | 0.01749 | -0.178 | 90.927
6 | 1.653 | 0.01791 | -0.179 | 92.321
6.5 | 1.716 | 0.01835 | -0.179 | 93.532
7 | 1.779 | 0.01883 | -0.18 | 94.472
7.5 | 1.842 | 0.01934 | -0.18 | 95.193
8 | 1.904 | 0.01987 | -0.18 | 95.793
8.5 | 1.965 | 0.02043 | -0.181 | 96.182
9 | 2.027 | 0.02104 | -0.181 | 96.311
9.5 | 2.088 | 0.02166 | -0.181 | 96.368
10 | 2.148 | 0.02231 | -0.182 | 96.317
10.5 | 2.209 | 0.023 | -0.182 | 96.011
11 | 2.167 | 0.02374 | -0.182 | 91.302
11.5 | 2.214 | 0.0245 | -0.182 | 90.364
12 | 2.259 | 0.02531 | -0.182 | 89.227
12.5 | 2.302 | 0.02616 | -0.182 | 87.979
13 | 2.343 | 0.02705 | -0.182 | 86.61
13.5 | 2.382 | 0.02798 | -0.182 | 85.117
14 | 2.419 | 0.02895 | -0.182 | 83.559
14.5 | 2.454 | 0.02999 | -0.182 | 81.82
15 | 2.486 | 0.03113 | -0.182 | 79.858
15.5 | 2.515 | 0.03235 | -0.182 | 77.754
16 | 2.543 | 0.03369 | -0.182 | 75.482
16.5 | 2.568 | 0.03508 | -0.182 | 73.219
17 | 2.59 | 0.0366 | -0.182 | 70.784
17.5 | 2.61 | 0.03822 | -0.181 | 68.288
18 | 2.627 | 0.03993 | -0.181 | 65.778
18.5 | 2.641 | 0.0417 | -0.181 | 63.341
19 | 2.653 | 0.04371 | -0.18 | 60.701
19.5 | 2.662 | 0.0458 | -0.18 | 58.115
20 | 2.668 | 0.04804 | -0.18 | 55.523

## 122. Re 14M Mach 0.00 (2)
BIGFOIL.COM POLAR EXPORT
NACA5524
NACA5524 |  |  |  | Cl Max: | 1.8808 | at alpha= | 20 | deg
XFOIL ncrit=9 |  |  |  | L/D Max: | 114.967 | at alpha= | 5 | deg
Re: | 14000000 |  |  | Cd Min: | 0.06477 | at alpha= | 20 | deg
Mach: | 0 |  |  | Cl=0 at alpha= | -5.3231 | deg
|  |  |  | @ Cl=0.1, Cd= | 0.006148
|  |  |  | @ Cl=0.4, Cd= | 0.0060967
|  |  |  | @ Cl=0.6, Cd= | 0.0066299
alpha (deg) | Cl | Cd | Cm | Cl/Cd
-20 | -1.4116 | 0.02077 | -0.1447 | -67.9634
-19.5 | -1.3844 | 0.01845 | -0.1456 | -75.0352
-19 | -1.3528 | 0.01664 | -0.146 | -81.2981
-18.5 | -1.3236 | 0.01492 | -0.1456 | -88.7131
-18 | -1.291 | 0.01365 | -0.1447 | -94.5788
-17.5 | -1.2523 | 0.01281 | -0.1438 | -97.7596
-17 | -1.213 | 0.01205 | -0.1426 | -100.6639
-16.5 | -1.1746 | 0.01135 | -0.1409 | -103.489
-16 | -1.1325 | 0.01085 | -0.1393 | -104.3779
-15.5 | -1.0915 | 0.01048 | -0.1373 | -104.1508
-15 | -1.0448 | 0.0101 | -0.1362 | -103.4455
-14.5 | -0.9964 | 0.0097 | -0.1355 | -102.7216
-14 | -0.9448 | 0.00937 | -0.1351 | -100.8324
-13.5 | -0.893 | 0.00909 | -0.1348 | -98.2398
-13 | -0.8413 | 0.00873 | -0.1344 | -96.3688
-12.5 | -0.7885 | 0.00844 | -0.1342 | -93.4242
-12 | -0.7345 | 0.00814 | -0.1341 | -90.2334
-11.5 | -0.6801 | 0.00795 | -0.134 | -85.5472
-11 | -0.6262 | 0.00771 | -0.1339 | -81.2192
-10.5 | -0.5696 | 0.00753 | -0.1341 | -75.6441
-10 | -0.5145 | 0.00731 | -0.1342 | -70.383
-9.5 | -0.4586 | 0.00716 | -0.1342 | -64.0503
-9 | -0.4047 | 0.007 | -0.1339 | -57.8143
-8.5 | -0.3477 | 0.00684 | -0.1342 | -50.8333
-8 | -0.2932 | 0.00669 | -0.134 | -43.8266
-7.5 | -0.2364 | 0.00656 | -0.1341 | -36.0366
-7 | -0.1816 | 0.00646 | -0.1339 | -28.1115
-6.5 | -0.1262 | 0.00633 | -0.1338 | -19.9368
-6 | -0.0715 | 0.00625 | -0.1335 | -11.44
-5.5 | -0.0185 | 0.00622 | -0.1329 | -2.9743
-5 | 0.0338 | 0.00619 | -0.1321 | 5.4604
-4.5 | 0.0876 | 0.00616 | -0.1316 | 14.2208
-4 | 0.1394 | 0.00611 | -0.1307 | 22.8151
-3.5 | 0.1895 | 0.00608 | -0.1294 | 31.1678
-3 | 0.2342 | 0.00604 | -0.1269 | 38.7748
-2.5 | 0.2812 | 0.00604 | -0.1249 | 46.5563
-2 | 0.3309 | 0.00605 | -0.1235 | 54.6942
-1.5 | 0.3832 | 0.00606 | -0.1227 | 63.2343
-1 | 0.4335 | 0.00617 | -0.1215 | 70.2593
-0.5 | 0.4848 | 0.00632 | -0.1206 | 76.7089
0 | 0.5388 | 0.00639 | -0.1202 | 84.3192
0.5 | 0.5886 | 0.00658 | -0.119 | 89.4529
1 | 0.6389 | 0.0068 | -0.1179 | 93.9559
1.5 | 0.6937 | 0.00687 | -0.1177 | 100.9753
2 | 0.7431 | 0.00707 | -0.1165 | 105.1061
2.5 | 0.7913 | 0.00738 | -0.1151 | 107.2222
3 | 0.8422 | 0.00758 | -0.1143 | 111.1082
3.5 | 0.8901 | 0.00786 | -0.1129 | 113.2443
4 | 0.936 | 0.00824 | -0.1112 | 113.5922
4.5 | 0.9823 | 0.00863 | -0.1096 | 113.8239
5 | 1.0301 | 0.00896 | -0.1084 | 114.9665
5.5 | 1.076 | 0.00938 | -0.1069 | 114.7122
6 | 1.1186 | 0.00994 | -0.1048 | 112.5352
6.5 | 1.1605 | 0.0105 | -0.1027 | 110.5238
7 | 1.2051 | 0.011 | -0.1012 | 109.5545
7.5 | 1.2489 | 0.01157 | -0.0995 | 107.943
8 | 1.2881 | 0.01232 | -0.0973 | 104.5536
8.5 | 1.3257 | 0.01315 | -0.0948 | 100.8137
9 | 1.3662 | 0.01392 | -0.0929 | 98.1466
9.5 | 1.4039 | 0.01484 | -0.0907 | 94.6024
10 | 1.4386 | 0.01592 | -0.0882 | 90.3643
10.5 | 1.4755 | 0.01695 | -0.0861 | 87.0501
11 | 1.5107 | 0.01811 | -0.0839 | 83.418
12 | 1.5752 | 0.02078 | -0.0791 | 75.8037
12.5 | 1.6047 | 0.02214 | -0.0766 | 72.4797
13 | 1.6401 | 0.02346 | -0.0749 | 69.9105
13.5 | 1.6642 | 0.02553 | -0.072 | 65.1861
14 | 1.6888 | 0.02761 | -0.0694 | 61.1662
14.5 | 1.7197 | 0.0293 | -0.0676 | 58.6928
15 | 1.7388 | 0.03188 | -0.0648 | 54.542
15.5 | 1.7605 | 0.03437 | -0.0625 | 51.222
16 | 1.7807 | 0.03691 | -0.0601 | 48.2444
16.5 | 1.7973 | 0.03985 | -0.0577 | 45.1016
17 | 1.8149 | 0.04283 | -0.0556 | 42.3745
17.5 | 1.8277 | 0.04619 | -0.0534 | 39.5692
18 | 1.8474 | 0.04899 | -0.0518 | 37.7097
18.5 | 1.859 | 0.05261 | -0.0499 | 35.3355
19 | 1.8633 | 0.05689 | -0.0478 | 32.7527
19.5 | 1.8736 | 0.06067 | -0.0463 | 30.8818
20 | 1.8808 | 0.06477 | -0.0448 | 29.0381

## 123. Re 14M Mach 0.10 (1)
BIGFOIL.COM POLAR EXPORT
NACA5524
NACA5524 |  |  |  | Cl Max: | 2.65 | at alpha= | 20 | deg
JavaFoil+Calcfoil stall+Eppler ext transition |  |  |  | L/D Max: | 95.845 | at alpha= | 9 | deg
Re: | 14000000 |  |  | Cd Min: | 0.0104 | at alpha= | -7 | deg
Mach: | 0.1 |  |  | Cl=0 at alpha= | -6.6418 | deg
|  |  |  | @ Cl=0.1, Cd= | 0.010611
|  |  |  | @ Cl=0.4, Cd= | 0.010732
|  |  |  | @ Cl=0.6, Cd= | 0.010802
alpha (deg) | Cl | Cd | Cm | Cl/Cd
-20 | -1.324 | 0.068 | -0.114 | -19.479
-19.5 | -1.296 | 0.06325 | -0.116 | -20.493
-19 | -1.266 | 0.05846 | -0.117 | -21.648
-18.5 | -1.233 | 0.05387 | -0.119 | -22.896
-18 | -1.199 | 0.04957 | -0.121 | -24.195
-17.5 | -1.163 | 0.04561 | -0.123 | -25.511
-17 | -1.126 | 0.04179 | -0.125 | -26.941
-16.5 | -1.087 | 0.03811 | -0.127 | -28.523
-16 | -1.046 | 0.03459 | -0.129 | -30.249
-15.5 | -1.004 | 0.0314 | -0.131 | -31.972
-15 | -0.96 | 0.02839 | -0.133 | -33.811
-14.5 | -0.914 | 0.02563 | -0.135 | -35.674
-14 | -0.868 | 0.023 | -0.137 | -37.726
-13.5 | -0.819 | 0.0208 | -0.139 | -39.395
-13 | -0.807 | 0.01877 | -0.141 | -43.007
-12.5 | -0.749 | 0.01705 | -0.144 | -43.951
-12 | -0.69 | 0.01566 | -0.146 | -44.077
-11.5 | -0.63 | 0.0146 | -0.148 | -43.152
-11 | -0.568 | 0.01374 | -0.15 | -41.39
-10.5 | -0.506 | 0.0131 | -0.151 | -38.597
-10 | -0.442 | 0.01273 | -0.153 | -34.721
-9.5 | -0.377 | 0.01233 | -0.155 | -30.61
-9 | -0.312 | 0.01201 | -0.156 | -26.004
-8.5 | -0.247 | 0.01171 | -0.157 | -21.048
-8 | -0.181 | 0.01133 | -0.158 | -15.936
-7.5 | -0.114 | 0.01111 | -0.159 | -10.289
-7 | -0.048 | 0.0104 | -0.161 | -4.608
-6.5 | 0.019 | 0.0105 | -0.162 | 1.771
-6 | 0.085 | 0.01058 | -0.163 | 8.052
-5.5 | 0.152 | 0.01072 | -0.164 | 14.166
-5 | 0.219 | 0.01063 | -0.165 | 20.563
-4.5 | 0.285 | 0.01078 | -0.165 | 26.466
-4 | 0.352 | 0.01046 | -0.166 | 33.646
-3.5 | 0.419 | 0.01084 | -0.167 | 38.616
-3 | 0.485 | 0.01069 | -0.168 | 45.386
-2.5 | 0.552 | 0.01063 | -0.169 | 51.916
-2 | 0.619 | 0.01087 | -0.17 | 56.944
-1.5 | 0.685 | 0.0118 | -0.171 | 58.081
-1 | 0.752 | 0.01165 | -0.172 | 64.529
-0.5 | 0.818 | 0.0116 | -0.172 | 70.564
0 | 0.885 | 0.01148 | -0.173 | 77.072
0.5 | 0.951 | 0.01144 | -0.174 | 83.096
1 | 1.015 | 0.01529 | -0.174 | 66.374
1.5 | 1.08 | 0.01504 | -0.175 | 71.862
2 | 1.146 | 0.01471 | -0.175 | 77.9
2.5 | 1.211 | 0.01494 | -0.176 | 81.072
3 | 1.276 | 0.01596 | -0.177 | 79.964
3.5 | 1.341 | 0.01622 | -0.177 | 82.649
4 | 1.405 | 0.01652 | -0.178 | 85.055
4.5 | 1.47 | 0.01686 | -0.178 | 87.172
5 | 1.534 | 0.01721 | -0.179 | 89.128
5.5 | 1.598 | 0.0176 | -0.179 | 90.76
6 | 1.661 | 0.01803 | -0.18 | 92.128
6.5 | 1.725 | 0.0185 | -0.18 | 93.217
7 | 1.788 | 0.01898 | -0.181 | 94.204
7.5 | 1.85 | 0.0195 | -0.181 | 94.871
8 | 1.913 | 0.02005 | -0.181 | 95.396
8.5 | 1.975 | 0.02062 | -0.182 | 95.756
9 | 2.036 | 0.02125 | -0.182 | 95.845
9.5 | 2.098 | 0.02189 | -0.182 | 95.825
10 | 2.158 | 0.02256 | -0.182 | 95.685
10.5 | 2.219 | 0.02328 | -0.183 | 95.325
11 | 2.174 | 0.02403 | -0.183 | 90.468
11.5 | 2.221 | 0.02482 | -0.183 | 89.475
12 | 2.265 | 0.02567 | -0.183 | 88.224
12.5 | 2.308 | 0.02654 | -0.183 | 86.941
13 | 2.348 | 0.02747 | -0.183 | 85.492
13.5 | 2.387 | 0.02844 | -0.183 | 83.921
14 | 2.423 | 0.02945 | -0.183 | 82.264
14.5 | 2.456 | 0.03054 | -0.183 | 80.43
15 | 2.488 | 0.03171 | -0.183 | 78.441
15.5 | 2.516 | 0.03303 | -0.183 | 76.18
16 | 2.542 | 0.03442 | -0.183 | 73.856
16.5 | 2.566 | 0.03586 | -0.183 | 71.558
17 | 2.586 | 0.03746 | -0.182 | 69.042
17.5 | 2.604 | 0.03918 | -0.182 | 66.462
18 | 2.619 | 0.04096 | -0.182 | 63.936
18.5 | 2.631 | 0.04285 | -0.181 | 61.401
19 | 2.641 | 0.04495 | -0.181 | 58.753
19.5 | 2.647 | 0.0472 | -0.181 | 56.088
20 | 2.65 | 0.04956 | -0.18 | 53.478

## 124. Re 14M Mach 0.10 (2)
BIGFOIL.COM POLAR EXPORT
NACA5524
NACA5524 |  |  |  | Cl Max: | 1.8681 | at alpha= | 19.5 | deg
XFOIL ncrit=9 |  |  |  | L/D Max: | 113.859 | at alpha= | 5 | deg
Re: | 14000000 |  |  | Cd Min: | 0.06795 | at alpha= | 20 | deg
Mach: | 0.1 |  |  | Cl=0 at alpha= | -5.3089 | deg
|  |  |  | @ Cl=0.1, Cd= | 0.0061667
|  |  |  | @ Cl=0.4, Cd= | 0.0061274
|  |  |  | @ Cl=0.6, Cd= | 0.0066662
alpha (deg) | Cl | Cd | Cm | Cl/Cd
-20 | -1.4053 | 0.02283 | -0.1468 | -61.555
-19.5 | -1.3836 | 0.01987 | -0.1479 | -69.6326
-19 | -1.3539 | 0.01771 | -0.1486 | -76.4483
-18.5 | -1.3236 | 0.01585 | -0.1486 | -83.5079
-18 | -1.2935 | 0.01426 | -0.1479 | -90.7083
-17.5 | -1.2564 | 0.01323 | -0.147 | -94.966
-17 | -1.2163 | 0.01243 | -0.1459 | -97.852
-16.5 | -1.1782 | 0.01166 | -0.1442 | -101.0463
-16 | -1.1371 | 0.01106 | -0.1425 | -102.8119
-15.5 | -1.0933 | 0.01061 | -0.1408 | -103.0443
-15 | -1.0507 | 0.01027 | -0.1388 | -102.3077
-14.5 | -1.0026 | 0.00984 | -0.1378 | -101.8902
-14 | -0.9516 | 0.00948 | -0.1372 | -100.3797
-13.5 | -0.8992 | 0.0092 | -0.1368 | -97.7391
-13 | -0.8475 | 0.00882 | -0.1363 | -96.0884
-12.5 | -0.7941 | 0.00854 | -0.136 | -92.9859
-12 | -0.7403 | 0.00821 | -0.1357 | -90.1705
-11.5 | -0.6852 | 0.00802 | -0.1356 | -85.4364
-11 | -0.6312 | 0.00777 | -0.1353 | -81.2355
-10.5 | -0.5743 | 0.00757 | -0.1355 | -75.8653
-10 | -0.5186 | 0.00736 | -0.1354 | -70.462
-9.5 | -0.4626 | 0.00719 | -0.1354 | -64.3394
-9 | -0.408 | 0.00705 | -0.1351 | -57.8723
-8.5 | -0.3509 | 0.00688 | -0.1353 | -51.0029
-8 | -0.2962 | 0.00672 | -0.1349 | -44.0774
-7.5 | -0.239 | 0.0066 | -0.1351 | -36.2121
-7 | -0.1839 | 0.00648 | -0.1348 | -28.3796
-6.5 | -0.1282 | 0.00636 | -0.1346 | -20.1572
-6 | -0.073 | 0.00628 | -0.1343 | -11.6242
-5.5 | -0.0201 | 0.00623 | -0.1336 | -3.2263
-5 | 0.0325 | 0.00621 | -0.1327 | 5.2335
-4.5 | 0.0862 | 0.00618 | -0.1321 | 13.9482
-4 | 0.138 | 0.00613 | -0.1311 | 22.5122
-3.5 | 0.1854 | 0.00609 | -0.1291 | 30.4433
-3 | 0.2309 | 0.00606 | -0.1266 | 38.1023
-2.5 | 0.2796 | 0.00606 | -0.1249 | 46.1386
-2 | 0.329 | 0.00608 | -0.1234 | 54.1118
-1.5 | 0.3827 | 0.00609 | -0.1228 | 62.8407
-1 | 0.4336 | 0.0062 | -0.1217 | 69.9355
-0.5 | 0.4852 | 0.00635 | -0.1207 | 76.4094
0.5 | 0.5894 | 0.00662 | -0.119 | 89.0332
1 | 0.6399 | 0.00684 | -0.1179 | 93.5526
1.5 | 0.6952 | 0.00691 | -0.1177 | 100.6078
2 | 0.7445 | 0.00712 | -0.1164 | 104.5646
2.5 | 0.7936 | 0.00742 | -0.1151 | 106.9542
3 | 0.844 | 0.00765 | -0.1141 | 110.3268
3.5 | 0.8926 | 0.00793 | -0.1128 | 112.5599
4 | 0.9385 | 0.00832 | -0.111 | 112.8005
4.5 | 0.9843 | 0.00873 | -0.1093 | 112.7491
5 | 1.0327 | 0.00907 | -0.1081 | 113.8589
5.5 | 1.0787 | 0.0095 | -0.1065 | 113.5474
6 | 1.122 | 0.01006 | -0.1044 | 111.5308
6.5 | 1.1633 | 0.01066 | -0.1022 | 109.1276
7 | 1.2086 | 0.01117 | -0.1007 | 108.2005
7.5 | 1.2521 | 0.01177 | -0.0989 | 106.3806
8 | 1.2905 | 0.01258 | -0.0964 | 102.5835
8.5 | 1.3299 | 0.01339 | -0.0942 | 99.3204
9 | 1.369 | 0.01425 | -0.092 | 96.0702
9.5 | 1.4079 | 0.01516 | -0.0899 | 92.8694
10 | 1.4425 | 0.01628 | -0.0873 | 88.6057
10.5 | 1.4773 | 0.01746 | -0.0849 | 84.6105
11 | 1.5155 | 0.01851 | -0.083 | 81.8747
11.5 | 1.5446 | 0.02006 | -0.0801 | 76.999
12 | 1.5775 | 0.02142 | -0.0779 | 73.6461
12.5 | 1.6086 | 0.02274 | -0.0755 | 70.7388
13 | 1.6399 | 0.02441 | -0.0733 | 67.1815
13.5 | 1.6676 | 0.02627 | -0.0708 | 63.4793
14 | 1.6914 | 0.02845 | -0.068 | 59.4517
14.5 | 1.7178 | 0.03058 | -0.0658 | 56.174
15 | 1.7412 | 0.03288 | -0.0633 | 52.9562
15.5 | 1.7623 | 0.03544 | -0.0609 | 49.7263
16 | 1.7782 | 0.03845 | -0.0583 | 46.2471
16.5 | 1.7927 | 0.04165 | -0.0558 | 43.042
17 | 1.8162 | 0.04416 | -0.0541 | 41.1277
17.5 | 1.8269 | 0.04775 | -0.0517 | 38.2597
18 | 1.8394 | 0.05132 | -0.0497 | 35.8418
18.5 | 1.8529 | 0.05483 | -0.048 | 33.7935
19 | 1.8622 | 0.05867 | -0.0462 | 31.7402
19.5 | 1.8681 | 0.06299 | -0.0445 | 29.6571
20 | 1.8677 | 0.06795 | -0.0429 | 27.4864

## 125. Re 14M Mach 0.25 (1)
BIGFOIL.COM POLAR EXPORT
NACA5524
NACA5524 |  |  |  | Cl Max: | 2.544 | at alpha= | 17.5 | deg
JavaFoil+Calcfoil stall+Eppler ext transition |  |  |  | L/D Max: | 93.11 | at alpha= | 8 | deg
Re: | 14000000 |  |  | Cd Min: | 0.01045 | at alpha= | -5 | deg
Mach: | 0.25 |  |  | Cl=0 at alpha= | -6.6397 | deg
|  |  |  | @ Cl=0.1, Cd= | 0.010506
|  |  |  | @ Cl=0.4, Cd= | 0.010715
|  |  |  | @ Cl=0.6, Cd= | 0.010691
alpha (deg) | Cl | Cd | Cm | Cl/Cd
-20 | -1.27 | 0.08086 | -0.114 | -15.707
-19.5 | -1.251 | 0.07501 | -0.116 | -16.675
-19 | -1.228 | 0.06945 | -0.117 | -17.684
-18.5 | -1.203 | 0.06419 | -0.119 | -18.735
-18 | -1.175 | 0.05885 | -0.121 | -19.969
-17.5 | -1.145 | 0.05406 | -0.123 | -21.177
-17 | -1.112 | 0.04962 | -0.125 | -22.41
-16.5 | -1.077 | 0.04529 | -0.127 | -23.779
-16 | -1.04 | 0.04122 | -0.129 | -25.221
-15.5 | -1 | 0.03722 | -0.132 | -26.876
-15 | -0.958 | 0.03379 | -0.134 | -28.361
-14.5 | -0.915 | 0.0305 | -0.136 | -29.992
-14 | -0.869 | 0.02736 | -0.138 | -31.781
-13.5 | -0.823 | 0.02444 | -0.14 | -33.659
-13 | -0.819 | 0.02199 | -0.143 | -37.231
-12.5 | -0.76 | 0.01974 | -0.145 | -38.511
-12 | -0.701 | 0.01777 | -0.148 | -39.457
-11.5 | -0.641 | 0.01618 | -0.15 | -39.592
-11 | -0.579 | 0.01493 | -0.152 | -38.791
-10.5 | -0.516 | 0.01397 | -0.154 | -36.935
-10 | -0.452 | 0.01321 | -0.156 | -34.179
-9.5 | -0.386 | 0.01279 | -0.158 | -30.188
-9 | -0.32 | 0.01237 | -0.16 | -25.859
-8.5 | -0.253 | 0.01201 | -0.161 | -21.038
-8 | -0.185 | 0.01172 | -0.162 | -15.802
-7.5 | -0.117 | 0.01132 | -0.164 | -10.367
-7 | -0.049 | 0.01109 | -0.165 | -4.435
-6.5 | 0.019 | 0.01097 | -0.166 | 1.741
-6 | 0.088 | 0.01049 | -0.167 | 8.346
-5.5 | 0.156 | 0.01058 | -0.168 | 14.74
-5 | 0.225 | 0.01045 | -0.169 | 21.489
-4.5 | 0.293 | 0.01063 | -0.17 | 27.571
-4 | 0.362 | 0.01081 | -0.171 | 33.45
-3.5 | 0.43 | 0.01064 | -0.172 | 40.417
-3 | 0.499 | 0.01085 | -0.173 | 45.95
-2.5 | 0.567 | 0.01071 | -0.174 | 52.937
-2 | 0.636 | 0.01067 | -0.174 | 59.567
-1.5 | 0.704 | 0.01098 | -0.175 | 64.146
-1 | 0.773 | 0.01184 | -0.176 | 65.251
-0.5 | 0.841 | 0.01173 | -0.177 | 71.671
0 | 0.907 | 0.01531 | -0.178 | 59.284
0.5 | 0.975 | 0.01498 | -0.178 | 65.073
1 | 1.042 | 0.01468 | -0.179 | 71.017
1.5 | 1.109 | 0.01491 | -0.18 | 74.424
2 | 1.177 | 0.01583 | -0.18 | 74.328
2.5 | 1.243 | 0.01605 | -0.181 | 77.467
3 | 1.31 | 0.01635 | -0.181 | 80.145
3.5 | 1.377 | 0.01672 | -0.182 | 82.327
4 | 1.443 | 0.01707 | -0.182 | 84.516
4.5 | 1.509 | 0.01742 | -0.183 | 86.602
5 | 1.574 | 0.01783 | -0.183 | 88.296
5.5 | 1.64 | 0.01827 | -0.184 | 89.769
6 | 1.705 | 0.01875 | -0.184 | 90.933
6.5 | 1.77 | 0.01928 | -0.185 | 91.785
7 | 1.834 | 0.01985 | -0.185 | 92.414
7.5 | 1.898 | 0.02044 | -0.186 | 92.891
8 | 1.962 | 0.02107 | -0.186 | 93.11
8.5 | 2.026 | 0.02176 | -0.186 | 93.106
9 | 2.089 | 0.02248 | -0.187 | 92.904
9.5 | 2.151 | 0.02325 | -0.187 | 92.521
10 | 2.213 | 0.02406 | -0.187 | 91.982
10.5 | 2.275 | 0.0249 | -0.187 | 91.345
11 | 2.21 | 0.02582 | -0.187 | 85.609
11.5 | 2.254 | 0.02678 | -0.187 | 84.184
12 | 2.296 | 0.02781 | -0.187 | 82.545
12.5 | 2.335 | 0.0289 | -0.187 | 80.772
13 | 2.371 | 0.03006 | -0.187 | 78.88
13.5 | 2.404 | 0.03126 | -0.187 | 76.896
14 | 2.434 | 0.03261 | -0.187 | 74.644
14.5 | 2.461 | 0.034 | -0.187 | 72.396
15 | 2.484 | 0.03553 | -0.187 | 69.921
15.5 | 2.504 | 0.03726 | -0.187 | 67.196
16 | 2.52 | 0.03904 | -0.187 | 64.545
16.5 | 2.533 | 0.04104 | -0.186 | 61.721
17 | 2.54 | 0.04322 | -0.186 | 58.784
17.5 | 2.544 | 0.04546 | -0.185 | 55.96
18 | 2.544 | 0.04794 | -0.185 | 53.058
18.5 | 2.539 | 0.05072 | -0.185 | 50.064
19 | 2.531 | 0.05368 | -0.184 | 47.149
19.5 | 2.518 | 0.05683 | -0.183 | 44.298
20 | 2.499 | 0.06023 | -0.183 | 41.493

## 126. Re 14M Mach 0.25 (2)
BIGFOIL.COM POLAR EXPORT
NACA5524
NACA5524 |  |  |  | Cl Max: | 1.8201 | at alpha= | 19 | deg
XFOIL ncrit=9 |  |  |  | L/D Max: | 108.125 | at alpha= | 4 | deg
Re: | 14000000 |  |  | Cd Min: | 0.08303 | at alpha= | 20 | deg
Mach: | 0.25 |  |  | Cl=0 at alpha= | -5.2216 | deg
|  |  |  | @ Cl=0.1, Cd= | 0.0062257
|  |  |  | @ Cl=0.4, Cd= | 0.0063007
|  |  |  | @ Cl=0.6, Cd= | 0.0068703
alpha (deg) | Cl | Cd | Cm | Cl/Cd
-20 | -1.292 | 0.04075 | -0.1549 | -31.7055
-19.5 | -1.3124 | 0.03394 | -0.1573 | -38.6682
-19 | -1.3232 | 0.02788 | -0.1594 | -47.4605
-18.5 | -1.3123 | 0.02356 | -0.1609 | -55.7003
-18 | -1.2894 | 0.02022 | -0.1621 | -63.7685
-17.5 | -1.2609 | 0.01755 | -0.1627 | -71.8462
-17 | -1.232 | 0.0153 | -0.1623 | -80.5229
-16.5 | -1.1948 | 0.01388 | -0.1613 | -86.0807
-16 | -1.1541 | 0.01283 | -0.1598 | -89.9532
-15.5 | -1.1153 | 0.01185 | -0.1576 | -94.1181
-15 | -1.0712 | 0.01119 | -0.1555 | -95.7283
-14.5 | -1.0244 | 0.01069 | -0.1534 | -95.8279
-14 | -0.9844 | 0.0102 | -0.15 | -96.5098
-13.5 | -0.9336 | 0.00978 | -0.1484 | -95.4601
-13 | -0.8792 | 0.00942 | -0.1473 | -93.3333
-12.5 | -0.8258 | 0.00903 | -0.1461 | -91.4507
-12 | -0.7691 | 0.00871 | -0.1454 | -88.3008
-11.5 | -0.7145 | 0.00837 | -0.1444 | -85.3644
-11 | -0.6575 | 0.00816 | -0.1437 | -80.576
-10.5 | -0.6003 | 0.00784 | -0.1431 | -76.5689
-10 | -0.5419 | 0.00768 | -0.1427 | -70.5599
-9.5 | -0.4839 | 0.00744 | -0.1423 | -65.0403
-9 | -0.4269 | 0.00729 | -0.1416 | -58.5597
-8.5 | -0.3694 | 0.00708 | -0.1411 | -52.1751
-8 | -0.3118 | 0.00692 | -0.1406 | -45.0578
-7.5 | -0.2544 | 0.00677 | -0.1401 | -37.5775
-7 | -0.197 | 0.00661 | -0.1396 | -29.8033
-6.5 | -0.1398 | 0.00654 | -0.139 | -21.3761
-6 | -0.0833 | 0.0064 | -0.1383 | -13.0156
-5.5 | -0.0299 | 0.00632 | -0.1371 | -4.731
-5 | 0.0238 | 0.00632 | -0.1358 | 3.7658
-4.5 | 0.0762 | 0.00626 | -0.1343 | 12.1725
-4 | 0.1178 | 0.0062 | -0.1306 | 19
-3.5 | 0.1665 | 0.00617 | -0.1283 | 26.9854
-3 | 0.2175 | 0.00615 | -0.1266 | 35.3659
-2.5 | 0.2695 | 0.00619 | -0.125 | 43.538
-1.5 | 0.3809 | 0.00625 | -0.1237 | 60.944
-1 | 0.4336 | 0.00639 | -0.1224 | 67.856
-0.5 | 0.4875 | 0.00654 | -0.1214 | 74.5413
0 | 0.5433 | 0.00662 | -0.1208 | 82.0695
0.5 | 0.5938 | 0.00684 | -0.1192 | 86.8129
1 | 0.6449 | 0.00709 | -0.1177 | 90.9591
1.5 | 0.7022 | 0.00719 | -0.1175 | 97.6634
2 | 0.7518 | 0.00746 | -0.1158 | 100.7775
2.5 | 0.8043 | 0.00772 | -0.1147 | 104.1839
3 | 0.8558 | 0.00801 | -0.1134 | 106.8414
3.5 | 0.9034 | 0.00841 | -0.1115 | 107.4197
4 | 0.9515 | 0.0088 | -0.1097 | 108.125
4.5 | 0.9987 | 0.00928 | -0.1078 | 107.6185
5 | 1.0468 | 0.00974 | -0.1061 | 107.4743
5.5 | 1.0927 | 0.01027 | -0.1041 | 106.3973
6 | 1.1383 | 0.01087 | -0.102 | 104.7194
6.5 | 1.1804 | 0.0116 | -0.0995 | 101.7586
7 | 1.2223 | 0.01237 | -0.0971 | 98.8116
7.5 | 1.2704 | 0.01297 | -0.0956 | 97.9491
8.5 | 1.3464 | 0.01506 | -0.09 | 89.4024
9 | 1.3897 | 0.01594 | -0.088 | 87.1832
9.5 | 1.4249 | 0.01723 | -0.0851 | 82.6988
10 | 1.4584 | 0.01868 | -0.082 | 78.0728
10.5 | 1.4944 | 0.02006 | -0.0795 | 74.4965
11 | 1.5318 | 0.02143 | -0.0773 | 71.4792
11.5 | 1.5604 | 0.02328 | -0.0741 | 67.0275
12 | 1.5917 | 0.02507 | -0.0714 | 63.4902
12.5 | 1.619 | 0.02694 | -0.0685 | 60.0965
13 | 1.6502 | 0.02888 | -0.0661 | 57.1399
13.5 | 1.6743 | 0.03131 | -0.0631 | 53.4749
14 | 1.6941 | 0.03415 | -0.06 | 49.6076
14.5 | 1.7186 | 0.03674 | -0.0575 | 46.7774
15 | 1.7378 | 0.03973 | -0.0547 | 43.7402
15.5 | 1.7606 | 0.04254 | -0.0524 | 41.3869
16 | 1.7715 | 0.0463 | -0.0495 | 38.2613
16.5 | 1.7791 | 0.0504 | -0.0467 | 35.2996
17 | 1.7933 | 0.05412 | -0.0446 | 33.1356
17.5 | 1.8009 | 0.05838 | -0.0423 | 30.8479
18 | 1.8172 | 0.06196 | -0.0407 | 29.3286
18.5 | 1.8188 | 0.06694 | -0.0387 | 27.1706
19 | 1.8201 | 0.072 | -0.037 | 25.2792
19.5 | 1.816 | 0.07762 | -0.0355 | 23.396
20 | 1.8158 | 0.08303 | -0.0344 | 21.8692

## 127. Re 14M Mach 0.50 (1)
BIGFOIL.COM POLAR EXPORT
NACA5524
NACA5524 |  |  |  | Cl Max: | 2.502 | at alpha= | 10.5 | deg
JavaFoil+Calcfoil stall+Eppler ext transition |  |  |  | L/D Max: | 82.292 | at alpha= | 5.5 | deg
Re: | 14000000 |  |  | Cd Min: | 0.01031 | at alpha= | -4 | deg
Mach: | 0.5 |  |  | Cl=0 at alpha= | -6.64 | deg
|  |  |  | @ Cl=0.1, Cd= | 0.01148
|  |  |  | @ Cl=0.4, Cd= | 0.010334
|  |  |  | @ Cl=0.6, Cd= | 0.013749
alpha (deg) | Cl | Cd | Cm | Cl/Cd
-18 | -0.699 | 0.16729 | -0.1 | -4.177
-17.5 | -0.67 | 0.14971 | -0.103 | -4.475
-17 | -0.64 | 0.13653 | -0.104 | -4.691
-16.5 | -0.612 | 0.1255 | -0.108 | -4.878
-16 | -0.593 | 0.09839 | -0.12 | -6.029
-15.5 | -0.562 | 0.09476 | -0.122 | -5.935
-15 | -0.534 | 0.08664 | -0.125 | -6.165
-14.5 | -0.67 | 0.07483 | -0.131 | -8.949
-14 | -0.745 | 0.06167 | -0.137 | -12.08
-13.5 | -0.752 | 0.0524 | -0.141 | -14.342
-13 | -0.863 | 0.04559 | -0.145 | -18.936
-12.5 | -0.803 | 0.03965 | -0.149 | -20.249
-12 | -0.741 | 0.0347 | -0.152 | -21.348
-11.5 | -0.678 | 0.03033 | -0.155 | -22.352
-11 | -0.614 | 0.0265 | -0.159 | -23.172
-10.5 | -0.549 | 0.02324 | -0.162 | -23.616
-10 | -0.483 | 0.0203 | -0.165 | -23.778
-9.5 | -0.415 | 0.01793 | -0.169 | -23.152
-9 | -0.346 | 0.01601 | -0.172 | -21.62
-8.5 | -0.275 | 0.01454 | -0.175 | -18.952
-8 | -0.203 | 0.01362 | -0.178 | -14.917
-7.5 | -0.129 | 0.01289 | -0.18 | -10.034
-7 | -0.054 | 0.01235 | -0.182 | -4.407
-6.5 | 0.021 | 0.01195 | -0.184 | 1.773
-6 | 0.097 | 0.01149 | -0.186 | 8.465
-5.5 | 0.174 | 0.01122 | -0.187 | 15.476
-5 | 0.25 | 0.0111 | -0.188 | 22.532
-4.5 | 0.327 | 0.01093 | -0.189 | 29.897
-4 | 0.403 | 0.01031 | -0.191 | 39.145
-3.5 | 0.48 | 0.01043 | -0.192 | 46.023
-3 | 0.557 | 0.01376 | -0.192 | 40.45
-2.5 | 0.633 | 0.01374 | -0.193 | 46.101
-2 | 0.71 | 0.01342 | -0.194 | 52.884
-1.5 | 0.786 | 0.01384 | -0.195 | 56.829
-1 | 0.863 | 0.01468 | -0.196 | 58.778
-0.5 | 0.939 | 0.0149 | -0.197 | 63.033
0 | 1.011 | 0.01543 | -0.198 | 65.54
0.5 | 1.086 | 0.01572 | -0.198 | 69.115
1 | 1.161 | 0.01604 | -0.199 | 72.398
1.5 | 1.236 | 0.01668 | -0.2 | 74.087
2 | 1.31 | 0.0179 | -0.201 | 73.229
2.5 | 1.385 | 0.01831 | -0.201 | 75.635
3 | 1.458 | 0.01877 | -0.202 | 77.69
3.5 | 1.532 | 0.01927 | -0.202 | 79.498
4 | 1.605 | 0.01987 | -0.203 | 80.776
4.5 | 1.678 | 0.02059 | -0.203 | 81.472
5 | 1.75 | 0.02134 | -0.204 | 82.023
5.5 | 1.822 | 0.02214 | -0.204 | 82.292
6 | 1.893 | 0.02305 | -0.205 | 82.14
6.5 | 1.964 | 0.02405 | -0.205 | 81.652
7 | 2.034 | 0.02517 | -0.205 | 80.828
7.5 | 2.104 | 0.02639 | -0.206 | 79.722
8 | 2.173 | 0.02777 | -0.206 | 78.229
8.5 | 2.241 | 0.02927 | -0.206 | 76.552
9 | 2.308 | 0.031 | -0.206 | 74.448
9.5 | 2.373 | 0.03292 | -0.206 | 72.106
10 | 2.438 | 0.03511 | -0.206 | 69.441
10.5 | 2.502 | 0.03757 | -0.205 | 66.581
11 | 2.21 | 0.04056 | -0.205 | 54.483
11.5 | 2.19 | 0.04402 | -0.204 | 49.749
12 | 2.139 | 0.04835 | -0.204 | 44.24
12.5 | 2.029 | 0.05425 | -0.202 | 37.4
13 | 1.696 | 0.06454 | -0.2 | 26.283
13.5 | 1.389 | 0.0658 | -0.199 | 21.112
14 | 1.382 | 0.08864 | -0.191 | 15.591
14.5 | 1.365 | 0.11863 | -0.179 | 11.508
15 | 1.354 | 0.15269 | -0.165 | 8.866
15.5 | 1.364 | 0.17439 | -0.157 | 7.824

## 128. Re 14M Mach 0.50 (2)
BIGFOIL.COM POLAR EXPORT
NACA5524
NACA5524 |  |  |  | Cl Max: | 1.6561 | at alpha= | 14.5 | deg
XFOIL ncrit=9 |  |  |  | L/D Max: | 85.7143 | at alpha= | 3 | deg
Re: | 14000000 |  |  | Cd Min: | 0.13352 | at alpha= | 19.5 | deg
Mach: | 0.5 |  |  | Cl=0 at alpha= | -4.4161 | deg
|  |  |  | @ Cl=0.1, Cd= | 0.0068634
|  |  |  | @ Cl=0.4, Cd= | 0.0074434
|  |  |  | @ Cl=0.6, Cd= | 0.0081817
alpha (deg) | Cl | Cd | Cm | Cl/Cd
-19.5 | -0.6191 | 0.11655 | -0.16 | -5.3119
-19 | -0.6466 | 0.10694 | -0.1664 | -6.0464
-18.5 | -0.6735 | 0.09765 | -0.1725 | -6.8971
-18 | -0.7109 | 0.08791 | -0.1787 | -8.0867
-17 | -0.7911 | 0.06917 | -0.19 | -11.437
-16.5 | -0.8453 | 0.05939 | -0.1955 | -14.233
-16 | -0.901 | 0.04998 | -0.2003 | -18.0272
-15.5 | -0.9544 | 0.04122 | -0.2041 | -23.1538
-15 | -1.0029 | 0.03299 | -0.2069 | -30.4001
-14.5 | -1.0282 | 0.02608 | -0.2086 | -39.4248
-14 | -1.0248 | 0.02059 | -0.2098 | -49.7717
-13.5 | -0.9944 | 0.01683 | -0.21 | -59.085
-13 | -0.9506 | 0.01437 | -0.2086 | -66.1517
-12.5 | -0.9076 | 0.01256 | -0.2055 | -72.2611
-12 | -0.8577 | 0.01146 | -0.2013 | -74.8429
-11.5 | -0.8025 | 0.01069 | -0.1968 | -75.0702
-11 | -0.7594 | 0.01006 | -0.1902 | -75.4871
-10.5 | -0.7039 | 0.00963 | -0.1853 | -73.0945
-10 | -0.6443 | 0.00914 | -0.1812 | -70.4923
-9.5 | -0.5816 | 0.00882 | -0.1775 | -65.941
-9 | -0.5177 | 0.00842 | -0.1743 | -61.4846
-8.5 | -0.4559 | 0.0082 | -0.1707 | -55.5976
-8 | -0.3955 | 0.00793 | -0.1671 | -49.8739
-7.5 | -0.3343 | 0.00766 | -0.1638 | -43.6423
-7 | -0.2772 | 0.00748 | -0.1598 | -37.0588
-6.5 | -0.2334 | 0.00723 | -0.1534 | -32.2822
-6 | -0.1835 | 0.00711 | -0.1483 | -25.8087
-5.5 | -0.1237 | 0.00696 | -0.1451 | -17.773
-5 | -0.0679 | 0.00687 | -0.1415 | -9.8836
-4.5 | -0.0105 | 0.00682 | -0.1382 | -1.5396
-4 | 0.0521 | 0.00684 | -0.1361 | 7.617
-3.5 | 0.1136 | 0.00687 | -0.1338 | 16.5357
-3 | 0.1722 | 0.00698 | -0.1312 | 24.6705
-2.5 | 0.2336 | 0.00708 | -0.1292 | 32.9944
-2 | 0.2984 | 0.00715 | -0.1279 | 41.7343
-1 | 0.4196 | 0.0075 | -0.124 | 55.9467
-0.5 | 0.4822 | 0.00768 | -0.1226 | 62.7865
0 | 0.5474 | 0.00781 | -0.1216 | 70.0896
0.5 | 0.604 | 0.00821 | -0.1192 | 73.5688
1 | 0.6608 | 0.00859 | -0.1168 | 76.9267
1.5 | 0.7242 | 0.00885 | -0.1157 | 81.8305
2 | 0.777 | 0.00945 | -0.1127 | 82.2222
2.5 | 0.8324 | 0.01 | -0.1103 | 83.24
3 | 0.894 | 0.01043 | -0.1089 | 85.7143
3.5 | 0.947 | 0.01117 | -0.1061 | 84.7807
4 | 0.9978 | 0.012 | -0.1031 | 83.15
4.5 | 1.0486 | 0.01289 | -0.1002 | 81.3499
5 | 1.1002 | 0.01386 | -0.0974 | 79.3795
5.5 | 1.1499 | 0.01495 | -0.0943 | 76.9164
6 | 1.1972 | 0.01617 | -0.0911 | 74.0383
6.5 | 1.2398 | 0.01766 | -0.0873 | 70.2039
7 | 1.284 | 0.0192 | -0.0838 | 66.875
7.5 | 1.3328 | 0.0206 | -0.081 | 64.699
8 | 1.3701 | 0.02253 | -0.0769 | 60.8123
8.5 | 1.4033 | 0.02481 | -0.0726 | 56.5619
9 | 1.4436 | 0.02686 | -0.0691 | 53.7453
9.5 | 1.4767 | 0.02932 | -0.0652 | 50.3649
10 | 1.5024 | 0.03225 | -0.0607 | 46.586
10.5 | 1.5289 | 0.03526 | -0.0566 | 43.3607
11 | 1.564 | 0.03788 | -0.0533 | 41.2883
11.5 | 1.5804 | 0.04166 | -0.0489 | 37.9357
12 | 1.5975 | 0.04555 | -0.0449 | 35.0714
12.5 | 1.6124 | 0.04965 | -0.0411 | 32.4753
13 | 1.633 | 0.05353 | -0.038 | 30.5063
13.5 | 1.6404 | 0.05811 | -0.0344 | 28.2292
14 | 1.6458 | 0.06318 | -0.0311 | 26.0494
14.5 | 1.6561 | 0.0681 | -0.0283 | 24.3186
15 | 1.655 | 0.0739 | -0.0256 | 22.3951
15.5 | 1.6561 | 0.07969 | -0.0234 | 20.7818
16 | 1.6543 | 0.08587 | -0.0216 | 19.2652
16.5 | 1.6483 | 0.09242 | -0.0202 | 17.8349
17 | 1.651 | 0.09849 | -0.0192 | 16.7631
17.5 | 1.6458 | 0.10533 | -0.0187 | 15.6252
18 | 1.6505 | 0.11138 | -0.0184 | 14.8186
18.5 | 1.6415 | 0.11883 | -0.019 | 13.8139
19 | 1.6395 | 0.12584 | -0.0199 | 13.0284
19.5 | 1.6308 | 0.13352 | -0.0216 | 12.2139

## 129. Re 16M Mach 0.00 (1)
BIGFOIL.COM POLAR EXPORT
NACA5524
NACA5524 |  |  |  | Cl Max: | 2.67 | at alpha= | 20 | deg
JavaFoil+Calcfoil stall+Eppler ext transition |  |  |  | L/D Max: | 97.296 | at alpha= | 9.5 | deg
Re: | 16000000 |  |  | Cd Min: | 0.01041 | at alpha= | -6.5 | deg
Mach: | 0 |  |  | Cl=0 at alpha= | -6.6418 | deg
|  |  |  | @ Cl=0.1, Cd= | 0.010544
|  |  |  | @ Cl=0.4, Cd= | 0.010729
|  |  |  | @ Cl=0.6, Cd= | 0.011618
alpha (deg) | Cl | Cd | Cm | Cl/Cd
-20 | -1.333 | 0.06473 | -0.114 | -20.591
-19.5 | -1.303 | 0.06017 | -0.116 | -21.658
-19 | -1.272 | 0.05568 | -0.117 | -22.836
-18.5 | -1.238 | 0.05137 | -0.119 | -24.108
-18 | -1.204 | 0.04717 | -0.121 | -25.521
-17.5 | -1.167 | 0.04326 | -0.123 | -26.982
-17 | -1.129 | 0.03958 | -0.125 | -28.53
-16.5 | -1.09 | 0.03611 | -0.127 | -30.175
-16 | -1.048 | 0.0328 | -0.129 | -31.968
-15.5 | -1.006 | 0.02958 | -0.131 | -33.999
-15 | -0.961 | 0.02678 | -0.133 | -35.907
-14.5 | -0.916 | 0.02421 | -0.135 | -37.821
-14 | -0.869 | 0.02182 | -0.137 | -39.801
-13.5 | -0.82 | 0.01965 | -0.139 | -41.726
-13 | -0.807 | 0.01783 | -0.141 | -45.244
-12.5 | -0.749 | 0.01638 | -0.144 | -45.703
-12 | -0.689 | 0.01508 | -0.146 | -45.728
-11.5 | -0.629 | 0.01415 | -0.148 | -44.444
-11 | -0.567 | 0.01341 | -0.149 | -42.286
-10.5 | -0.504 | 0.01283 | -0.151 | -39.302
-10 | -0.44 | 0.01253 | -0.153 | -35.141
-9.5 | -0.376 | 0.01216 | -0.154 | -30.916
-9 | -0.311 | 0.01186 | -0.155 | -26.21
-8.5 | -0.246 | 0.0116 | -0.156 | -21.162
-8 | -0.18 | 0.01122 | -0.158 | -16.02
-7.5 | -0.114 | 0.01102 | -0.159 | -10.332
-7 | -0.048 | 0.01058 | -0.16 | -4.508
-6.5 | 0.019 | 0.01041 | -0.161 | 1.779
-6 | 0.085 | 0.01051 | -0.162 | 8.071
-5.5 | 0.151 | 0.01066 | -0.163 | 14.177
-5 | 0.218 | 0.01055 | -0.164 | 20.617
-4.5 | 0.284 | 0.01071 | -0.165 | 26.511
-4 | 0.35 | 0.01058 | -0.166 | 33.101
-3.5 | 0.417 | 0.01078 | -0.166 | 38.638
-3 | 0.483 | 0.01049 | -0.167 | 46.046
-2.5 | 0.549 | 0.01088 | -0.168 | 50.499
-2 | 0.616 | 0.01185 | -0.169 | 51.971
-1.5 | 0.682 | 0.01172 | -0.17 | 58.168
-1 | 0.748 | 0.01153 | -0.171 | 64.88
-0.5 | 0.814 | 0.01153 | -0.171 | 70.613
0 | 0.88 | 0.01142 | -0.172 | 77.094
0.5 | 0.946 | 0.01139 | -0.173 | 83.102
1 | 1.012 | 0.01143 | -0.174 | 88.569
1.5 | 1.076 | 0.0149 | -0.174 | 72.181
2 | 1.141 | 0.01507 | -0.175 | 75.697
2.5 | 1.205 | 0.0148 | -0.175 | 81.443
3 | 1.27 | 0.01455 | -0.176 | 87.305
3.5 | 1.335 | 0.01607 | -0.176 | 83.033
4 | 1.399 | 0.01636 | -0.177 | 85.513
4.5 | 1.463 | 0.01668 | -0.177 | 87.718
5 | 1.527 | 0.01702 | -0.178 | 89.713
5.5 | 1.59 | 0.0174 | -0.178 | 91.391
6 | 1.654 | 0.01781 | -0.179 | 92.835
6.5 | 1.717 | 0.01825 | -0.179 | 94.086
7 | 1.78 | 0.01871 | -0.18 | 95.106
7.5 | 1.842 | 0.01921 | -0.18 | 95.887
8 | 1.904 | 0.01973 | -0.18 | 96.524
8.5 | 1.966 | 0.02028 | -0.181 | 96.934
9 | 2.028 | 0.02086 | -0.181 | 97.195
9.5 | 2.089 | 0.02147 | -0.181 | 97.296
10 | 2.149 | 0.02211 | -0.182 | 97.237
10.5 | 2.21 | 0.02277 | -0.182 | 97.028
11 | 2.168 | 0.0235 | -0.182 | 92.278
11.5 | 2.215 | 0.02424 | -0.182 | 91.369
12 | 2.26 | 0.02504 | -0.182 | 90.275
12.5 | 2.303 | 0.02586 | -0.182 | 89.05
13 | 2.345 | 0.02673 | -0.182 | 87.699
13.5 | 2.383 | 0.02765 | -0.182 | 86.193
14 | 2.42 | 0.02863 | -0.182 | 84.552
14.5 | 2.455 | 0.02961 | -0.182 | 82.918
15 | 2.488 | 0.03071 | -0.182 | 80.996
15.5 | 2.517 | 0.0319 | -0.182 | 78.913
16 | 2.545 | 0.03315 | -0.182 | 76.781
16.5 | 2.57 | 0.03453 | -0.182 | 74.433
17 | 2.592 | 0.03603 | -0.182 | 71.956
17.5 | 2.612 | 0.03755 | -0.182 | 69.563
18 | 2.629 | 0.0392 | -0.181 | 67.066
18.5 | 2.643 | 0.04101 | -0.181 | 64.459
19 | 2.655 | 0.04295 | -0.181 | 61.827
19.5 | 2.664 | 0.04497 | -0.18 | 59.251
20 | 2.67 | 0.04707 | -0.18 | 56.735

## 130. Re 16M Mach 0.00 (2)
BIGFOIL.COM POLAR EXPORT
NACA5524
NACA5524 |  |  |  | Cl Max: | 1.894 | at alpha= | 20 | deg
XFOIL ncrit=9 |  |  |  | L/D Max: | 115.852 | at alpha= | 4.5 | deg
Re: | 16000000 |  |  | Cd Min: | 0.06358 | at alpha= | 20 | deg
Mach: | 0 |  |  | Cl=0 at alpha= | -5.3142 | deg
|  |  |  | @ Cl=0.1, Cd= | 0.0061
|  |  |  | @ Cl=0.4, Cd= | 0.0060458
|  |  |  | @ Cl=0.6, Cd= | 0.0065808
alpha (deg) | Cl | Cd | Cm | Cl/Cd
-20 | -1.4233 | 0.01989 | -0.1446 | -71.5586
-19.5 | -1.3969 | 0.01758 | -0.1453 | -79.4596
-19 | -1.3656 | 0.01586 | -0.1454 | -86.1034
-18.5 | -1.3306 | 0.01455 | -0.1451 | -91.4502
-18 | -1.2983 | 0.01332 | -0.144 | -97.47
-17.5 | -1.2621 | 0.01239 | -0.1427 | -101.8644
-17 | -1.2208 | 0.01177 | -0.1416 | -103.7213
-16.5 | -1.1803 | 0.01116 | -0.1401 | -105.7616
-16 | -1.1406 | 0.01059 | -0.1382 | -107.7054
-15.5 | -1.0997 | 0.01025 | -0.136 | -107.2878
-15 | -1.0497 | 0.00992 | -0.1355 | -105.8165
-14.5 | -1.0001 | 0.00954 | -0.1349 | -104.8323
-14 | -0.9498 | 0.0092 | -0.1344 | -103.2391
-13.5 | -0.8965 | 0.00892 | -0.1343 | -100.5045
-13 | -0.8442 | 0.00862 | -0.134 | -97.935
-12.5 | -0.7906 | 0.0083 | -0.1339 | -95.253
-12 | -0.7382 | 0.00803 | -0.1335 | -91.9303
-11.5 | -0.683 | 0.00782 | -0.1336 | -87.3402
-11 | -0.628 | 0.00759 | -0.1336 | -82.7404
-10.5 | -0.572 | 0.00738 | -0.1338 | -77.5068
-10 | -0.5162 | 0.00723 | -0.1339 | -71.397
-9.5 | -0.4617 | 0.00706 | -0.1337 | -65.3966
-9 | -0.4049 | 0.00691 | -0.1339 | -58.5962
-8.5 | -0.3502 | 0.00676 | -0.1338 | -51.8047
-8 | -0.2935 | 0.00659 | -0.134 | -44.5372
-7.5 | -0.2381 | 0.00651 | -0.1339 | -36.5745
-7 | -0.182 | 0.00634 | -0.1339 | -28.7066
-6.5 | -0.1269 | 0.00628 | -0.1337 | -20.207
-6 | -0.0736 | 0.00623 | -0.1332 | -11.8138
-5.5 | -0.0204 | 0.00616 | -0.1326 | -3.3117
-5 | 0.0345 | 0.00613 | -0.1323 | 5.6281
-4.5 | 0.0868 | 0.0061 | -0.1315 | 14.2295
-4 | 0.1385 | 0.0061 | -0.1305 | 22.7049
-3.5 | 0.1924 | 0.00603 | -0.13 | 31.9071
-3 | 0.2343 | 0.006 | -0.1269 | 39.05
-2.5 | 0.282 | 0.00601 | -0.1251 | 46.9218
-2 | 0.3344 | 0.00599 | -0.1243 | 55.8264
-1.5 | 0.3834 | 0.00601 | -0.1228 | 63.7937
-1 | 0.4344 | 0.00612 | -0.1217 | 70.9804
-0.5 | 0.4874 | 0.00623 | -0.1211 | 78.2343
0 | 0.537 | 0.0064 | -0.1199 | 83.9062
0.5 | 0.5887 | 0.00656 | -0.119 | 89.7409
1 | 0.6431 | 0.00666 | -0.1188 | 96.5616
1.5 | 0.6952 | 0.00681 | -0.118 | 102.0852
2 | 0.7446 | 0.00703 | -0.1168 | 105.9175
2.5 | 0.7944 | 0.00725 | -0.1157 | 109.5724
3 | 0.8422 | 0.00757 | -0.1143 | 111.255
3.5 | 0.8904 | 0.00785 | -0.113 | 113.4268
4 | 0.9379 | 0.00816 | -0.1116 | 114.9387
4.5 | 0.9859 | 0.00851 | -0.1103 | 115.8519
5 | 1.0307 | 0.00892 | -0.1085 | 115.5493
5.5 | 1.0759 | 0.00936 | -0.1069 | 114.9466
6 | 1.1205 | 0.00984 | -0.1052 | 113.872
6.5 | 1.1643 | 0.01036 | -0.1034 | 112.3842
7 | 1.2079 | 0.01087 | -0.1016 | 111.1224
7.5 | 1.25 | 0.01151 | -0.0997 | 108.6012
8 | 1.2902 | 0.01222 | -0.0976 | 105.581
8.5 | 1.3311 | 0.01291 | -0.0957 | 103.1061
9 | 1.3701 | 0.01374 | -0.0935 | 99.7162
9.5 | 1.405 | 0.01476 | -0.0909 | 95.1897
10 | 1.4412 | 0.01579 | -0.0885 | 91.273
10.5 | 1.4823 | 0.01661 | -0.087 | 89.2414
11 | 1.5124 | 0.01801 | -0.0841 | 83.9756
11.5 | 1.5456 | 0.01929 | -0.0817 | 80.1244
12 | 1.5792 | 0.02057 | -0.0796 | 76.772
12.5 | 1.6118 | 0.02197 | -0.0775 | 73.3637
13 | 1.6423 | 0.0233 | -0.0751 | 70.485
13.5 | 1.6697 | 0.02517 | -0.0727 | 66.3369
14 | 1.6984 | 0.02698 | -0.0705 | 62.9503
14.5 | 1.724 | 0.029 | -0.068 | 59.4483
15 | 1.7481 | 0.03125 | -0.0657 | 55.9392
15.5 | 1.7662 | 0.03394 | -0.063 | 52.0389
16 | 1.7886 | 0.0363 | -0.0608 | 49.2727
16.5 | 1.8075 | 0.03909 | -0.0586 | 46.2394
17 | 1.8226 | 0.04222 | -0.0562 | 43.1691
17.5 | 1.8446 | 0.04477 | -0.0545 | 41.2017
18 | 1.8583 | 0.0481 | -0.0525 | 38.6341
18.5 | 1.8652 | 0.05208 | -0.0503 | 35.8141
19 | 1.8772 | 0.05569 | -0.0486 | 33.708
19.5 | 1.8872 | 0.05938 | -0.0469 | 31.7817
20 | 1.894 | 0.06358 | -0.0455 | 29.7892

## 131. Re 16M Mach 0.10 (1)
BIGFOIL.COM POLAR EXPORT
NACA5524
NACA5524 |  |  |  | Cl Max: | 2.653 | at alpha= | 20 | deg
JavaFoil+Calcfoil stall+Eppler ext transition |  |  |  | L/D Max: | 96.76 | at alpha= | 9.5 | deg
Re: | 16000000 |  |  | Cd Min: | 0.01035 | at alpha= | -7 | deg
Mach: | 0.1 |  |  | Cl=0 at alpha= | -6.6418 | deg
|  |  |  | @ Cl=0.1, Cd= | 0.010574
|  |  |  | @ Cl=0.4, Cd= | 0.010708
|  |  |  | @ Cl=0.6, Cd= | 0.01152
alpha (deg) | Cl | Cd | Cm | Cl/Cd
-20 | -1.326 | 0.06682 | -0.114 | -19.848
-19.5 | -1.298 | 0.0621 | -0.116 | -20.897
-19 | -1.267 | 0.05745 | -0.118 | -22.057
-18.5 | -1.235 | 0.05298 | -0.119 | -23.309
-18 | -1.201 | 0.04871 | -0.121 | -24.653
-17.5 | -1.165 | 0.04461 | -0.123 | -26.123
-17 | -1.128 | 0.04089 | -0.125 | -27.577
-16.5 | -1.089 | 0.03732 | -0.127 | -29.173
-16 | -1.048 | 0.03391 | -0.129 | -30.901
-15.5 | -1.006 | 0.0306 | -0.131 | -32.864
-15 | -0.962 | 0.02769 | -0.133 | -34.725
-14.5 | -0.916 | 0.02497 | -0.135 | -36.685
-14 | -0.869 | 0.02253 | -0.137 | -38.574
-13.5 | -0.821 | 0.02021 | -0.14 | -40.624
-13 | -0.809 | 0.01833 | -0.142 | -44.135
-12.5 | -0.751 | 0.01672 | -0.144 | -44.901
-12 | -0.692 | 0.01537 | -0.146 | -44.98
-11.5 | -0.631 | 0.01437 | -0.148 | -43.913
-11 | -0.569 | 0.01357 | -0.15 | -41.944
-10.5 | -0.506 | 0.01295 | -0.152 | -39.093
-10 | -0.442 | 0.01262 | -0.153 | -35.056
-9.5 | -0.378 | 0.01223 | -0.155 | -30.868
-9 | -0.312 | 0.01192 | -0.156 | -26.209
-8.5 | -0.247 | 0.01165 | -0.157 | -21.179
-8 | -0.181 | 0.01126 | -0.158 | -16.039
-7.5 | -0.114 | 0.01105 | -0.159 | -10.354
-7 | -0.048 | 0.01035 | -0.161 | -4.631
-6.5 | 0.019 | 0.01044 | -0.162 | 1.782
-6 | 0.085 | 0.01054 | -0.163 | 8.086
-5.5 | 0.152 | 0.01069 | -0.164 | 14.215
-5 | 0.219 | 0.01057 | -0.165 | 20.675
-4.5 | 0.285 | 0.01076 | -0.165 | 26.511
-4 | 0.352 | 0.01045 | -0.166 | 33.696
-3.5 | 0.419 | 0.01081 | -0.167 | 38.732
-3 | 0.485 | 0.01067 | -0.168 | 45.497
-2.5 | 0.552 | 0.01061 | -0.169 | 52.031
-2 | 0.619 | 0.01188 | -0.17 | 52.091
-1.5 | 0.685 | 0.01176 | -0.171 | 58.307
-1 | 0.752 | 0.01161 | -0.172 | 64.775
-0.5 | 0.818 | 0.01156 | -0.172 | 70.805
0 | 0.885 | 0.01144 | -0.173 | 77.307
0.5 | 0.951 | 0.01141 | -0.174 | 83.341
1 | 1.015 | 0.01523 | -0.174 | 66.694
1.5 | 1.081 | 0.01497 | -0.175 | 72.21
2 | 1.146 | 0.01464 | -0.175 | 78.26
2.5 | 1.211 | 0.01487 | -0.176 | 81.47
3 | 1.276 | 0.01461 | -0.177 | 87.346
3.5 | 1.341 | 0.01615 | -0.177 | 83.014
4 | 1.406 | 0.01645 | -0.178 | 85.463
4.5 | 1.47 | 0.01677 | -0.178 | 87.636
5 | 1.534 | 0.01712 | -0.179 | 89.619
5.5 | 1.598 | 0.01752 | -0.179 | 91.238
6 | 1.662 | 0.01794 | -0.18 | 92.647
6.5 | 1.725 | 0.0184 | -0.18 | 93.781
7 | 1.788 | 0.01885 | -0.181 | 94.841
7.5 | 1.851 | 0.01937 | -0.181 | 95.578
8 | 1.913 | 0.0199 | -0.181 | 96.131
8.5 | 1.975 | 0.02047 | -0.182 | 96.505
9 | 2.037 | 0.02108 | -0.182 | 96.656
9.5 | 2.099 | 0.02169 | -0.182 | 96.76
10 | 2.159 | 0.02235 | -0.182 | 96.599
10.5 | 2.22 | 0.02304 | -0.183 | 96.33
11 | 2.175 | 0.02378 | -0.183 | 91.492
11.5 | 2.222 | 0.02456 | -0.183 | 90.468
12 | 2.266 | 0.02538 | -0.183 | 89.306
12.5 | 2.309 | 0.02625 | -0.183 | 87.968
13 | 2.35 | 0.02715 | -0.183 | 86.547
13.5 | 2.388 | 0.0281 | -0.183 | 84.98
14 | 2.424 | 0.02912 | -0.183 | 83.255
14.5 | 2.458 | 0.03014 | -0.183 | 81.561
15 | 2.489 | 0.0313 | -0.183 | 79.527
15.5 | 2.518 | 0.03254 | -0.183 | 77.381
16 | 2.544 | 0.03385 | -0.183 | 75.16
16.5 | 2.568 | 0.03531 | -0.183 | 72.732
17 | 2.589 | 0.03688 | -0.182 | 70.196
17.5 | 2.606 | 0.03848 | -0.182 | 67.735
18 | 2.621 | 0.04019 | -0.182 | 65.223
18.5 | 2.634 | 0.04214 | -0.182 | 62.493
19 | 2.643 | 0.04417 | -0.181 | 59.848
19.5 | 2.65 | 0.04629 | -0.181 | 57.243
20 | 2.653 | 0.04858 | -0.18 | 54.609

## 132. Re 16M Mach 0.10 (2)
BIGFOIL.COM POLAR EXPORT
NACA5524
NACA5524 |  |  |  | Cl Max: | 1.8824 | at alpha= | 20 | deg
XFOIL ncrit=9 |  |  |  | L/D Max: | 115.099 | at alpha= | 4.5 | deg
Re: | 16000000 |  |  | Cd Min: | 0.06659 | at alpha= | 20 | deg
Mach: | 0.1 |  |  | Cl=0 at alpha= | -5.3018 | deg
|  |  |  | @ Cl=0.1, Cd= | 0.00612
|  |  |  | @ Cl=0.4, Cd= | 0.0060732
|  |  |  | @ Cl=0.6, Cd= | 0.0066191
alpha (deg) | Cl | Cd | Cm | Cl/Cd
-20 | -1.417 | 0.02189 | -0.1469 | -64.7328
-19.5 | -1.3951 | 0.01903 | -0.1478 | -73.3106
-19 | -1.3672 | 0.01683 | -0.1482 | -81.2359
-18 | -1.2999 | 0.01395 | -0.1474 | -93.1828
-17.5 | -1.2659 | 0.0128 | -0.1461 | -98.8984
-17 | -1.226 | 0.01206 | -0.1448 | -101.6584
-16.5 | -1.1842 | 0.01145 | -0.1434 | -103.4236
-16 | -1.1441 | 0.01081 | -0.1415 | -105.8372
-15.5 | -1.105 | 0.01039 | -0.1389 | -106.3523
-15 | -1.0566 | 0.01005 | -0.1379 | -105.1343
-14.5 | -1.0065 | 0.00969 | -0.1372 | -103.87
-14 | -0.9565 | 0.00932 | -0.1365 | -102.6288
-13.5 | -0.9033 | 0.00901 | -0.1362 | -100.2553
-13 | -0.8503 | 0.00872 | -0.1358 | -97.5115
-12.5 | -0.7968 | 0.00838 | -0.1356 | -95.0835
-12 | -0.7435 | 0.00811 | -0.1352 | -91.6769
-11.5 | -0.6886 | 0.00788 | -0.1351 | -87.3858
-11 | -0.6327 | 0.00766 | -0.1351 | -82.5979
-10.5 | -0.5769 | 0.00743 | -0.1351 | -77.6447
-10 | -0.5204 | 0.00728 | -0.1351 | -71.4835
-9.5 | -0.4656 | 0.00711 | -0.1349 | -65.4852
-9 | -0.4083 | 0.00695 | -0.1351 | -58.7482
-8.5 | -0.3535 | 0.00679 | -0.1348 | -52.0619
-8 | -0.2962 | 0.00663 | -0.135 | -44.6757
-7.5 | -0.2408 | 0.00653 | -0.1348 | -36.876
-7 | -0.1843 | 0.00637 | -0.1348 | -28.9325
-6.5 | -0.1287 | 0.00631 | -0.1345 | -20.3962
-6 | -0.0753 | 0.00625 | -0.1339 | -12.048
-5.5 | -0.0218 | 0.00617 | -0.1333 | -3.5332
-5 | 0.0332 | 0.00615 | -0.1329 | 5.3984
-4.5 | 0.0854 | 0.00612 | -0.132 | 13.9542
-4 | 0.1372 | 0.00612 | -0.1309 | 22.4183
-3.5 | 0.1908 | 0.00605 | -0.1303 | 31.5372
-3 | 0.2306 | 0.00601 | -0.1266 | 38.3694
-2.5 | 0.2801 | 0.00603 | -0.1251 | 46.4511
-2 | 0.3327 | 0.006 | -0.1242 | 55.45
-1.5 | 0.3827 | 0.00603 | -0.1229 | 63.466
-1 | 0.4348 | 0.00616 | -0.1219 | 70.5844
-0.5 | 0.4876 | 0.00627 | -0.1212 | 77.7671
0 | 0.5379 | 0.00644 | -0.12 | 83.5248
0.5 | 0.5896 | 0.0066 | -0.1191 | 89.3333
1 | 0.6441 | 0.0067 | -0.1187 | 96.1343
1.5 | 0.6965 | 0.00687 | -0.118 | 101.3828
2 | 0.7463 | 0.00708 | -0.1168 | 105.4096
2.5 | 0.7966 | 0.0073 | -0.1157 | 109.1233
3 | 0.8438 | 0.00764 | -0.1141 | 110.445
3.5 | 0.8931 | 0.00791 | -0.1129 | 112.9077
4 | 0.9407 | 0.00822 | -0.1114 | 114.4404
4.5 | 0.9887 | 0.00859 | -0.1101 | 115.099
5 | 1.0335 | 0.00903 | -0.1082 | 114.4518
5.5 | 1.0791 | 0.00948 | -0.1065 | 113.8291
6 | 1.1243 | 0.00995 | -0.1049 | 112.995
6.5 | 1.1664 | 0.01054 | -0.1027 | 110.6641
7 | 1.2118 | 0.01103 | -0.1012 | 109.864
7.5 | 1.2532 | 0.01171 | -0.0991 | 107.0196
8 | 1.2934 | 0.01245 | -0.0969 | 103.8876
8.5 | 1.3353 | 0.01314 | -0.095 | 101.621
9 | 1.3723 | 0.01409 | -0.0925 | 97.3953
9.5 | 1.4093 | 0.01507 | -0.0901 | 93.5169
10 | 1.4448 | 0.01615 | -0.0876 | 89.4613
10.5 | 1.4867 | 0.01699 | -0.0861 | 87.5044
11 | 1.5168 | 0.01843 | -0.0831 | 82.3006
11.5 | 1.5474 | 0.01991 | -0.0804 | 77.7197
12 | 1.5835 | 0.0211 | -0.0785 | 75.0474
12.5 | 1.6153 | 0.0226 | -0.0763 | 71.4735
13 | 1.6423 | 0.02422 | -0.0736 | 67.8076
13.5 | 1.6731 | 0.02591 | -0.0714 | 64.5735
14 | 1.7001 | 0.02789 | -0.069 | 60.9573
14.5 | 1.7233 | 0.03018 | -0.0663 | 57.1007
15 | 1.7516 | 0.03216 | -0.0643 | 54.4652
15.5 | 1.7677 | 0.03505 | -0.0614 | 50.4337
16 | 1.7844 | 0.03798 | -0.0588 | 46.9826
16.5 | 1.8096 | 0.04029 | -0.057 | 44.9144
17 | 1.8234 | 0.0436 | -0.0546 | 41.8211
17.5 | 1.8375 | 0.04692 | -0.0524 | 39.1624
18 | 1.8521 | 0.05025 | -0.0505 | 36.8577
18.5 | 1.8652 | 0.05372 | -0.0486 | 34.7208
19 | 1.8735 | 0.05772 | -0.0468 | 32.4584
19.5 | 1.8753 | 0.06234 | -0.0449 | 30.0818
20 | 1.8824 | 0.06659 | -0.0435 | 28.2685

## 133. Re 16M Mach 0.25 (1)
BIGFOIL.COM POLAR EXPORT
NACA5524
NACA5524 |  |  |  | Cl Max: | 2.547 | at alpha= | 17.5 | deg
JavaFoil+Calcfoil stall+Eppler ext transition |  |  |  | L/D Max: | 93.895 | at alpha= | 8.5 | deg
Re: | 16000000 |  |  | Cd Min: | 0.01035 | at alpha= | -6.5 | deg
Mach: | 0.25 |  |  | Cl=0 at alpha= | -6.6397 | deg
|  |  |  | @ Cl=0.1, Cd= | 0.010458
|  |  |  | @ Cl=0.4, Cd= | 0.010661
|  |  |  | @ Cl=0.6, Cd= | 0.010671
alpha (deg) | Cl | Cd | Cm | Cl/Cd
-20 | -1.272 | 0.07959 | -0.114 | -15.976
-19.5 | -1.252 | 0.07391 | -0.116 | -16.943
-19 | -1.23 | 0.06838 | -0.118 | -17.981
-18.5 | -1.204 | 0.06315 | -0.12 | -19.069
-18 | -1.176 | 0.05805 | -0.122 | -20.264
-17.5 | -1.146 | 0.05307 | -0.124 | -21.601
-17 | -1.114 | 0.04865 | -0.126 | -22.887
-16.5 | -1.078 | 0.04446 | -0.128 | -24.259
-16 | -1.041 | 0.04047 | -0.13 | -25.723
-15.5 | -1.001 | 0.03665 | -0.132 | -27.324
-15 | -0.96 | 0.03295 | -0.134 | -29.136
-14.5 | -0.916 | 0.02975 | -0.136 | -30.802
-14 | -0.871 | 0.02676 | -0.138 | -32.547
-13.5 | -0.824 | 0.02393 | -0.141 | -34.433
-13 | -0.821 | 0.02144 | -0.143 | -38.272
-12.5 | -0.762 | 0.01928 | -0.146 | -39.521
-12 | -0.702 | 0.01739 | -0.148 | -40.38
-11.5 | -0.642 | 0.01585 | -0.15 | -40.486
-11 | -0.58 | 0.01469 | -0.153 | -39.468
-10.5 | -0.517 | 0.01377 | -0.155 | -37.518
-10 | -0.452 | 0.01307 | -0.156 | -34.602
-9.5 | -0.386 | 0.01269 | -0.158 | -30.464
-9 | -0.32 | 0.01227 | -0.16 | -26.072
-8.5 | -0.253 | 0.01194 | -0.161 | -21.174
-8 | -0.185 | 0.01165 | -0.162 | -15.907
-7.5 | -0.117 | 0.01126 | -0.164 | -10.425
-7 | -0.049 | 0.01104 | -0.165 | -4.458
-6.5 | 0.019 | 0.01035 | -0.166 | 1.846
-6 | 0.088 | 0.01044 | -0.167 | 8.385
-5.5 | 0.156 | 0.01054 | -0.168 | 14.805
-5 | 0.225 | 0.01068 | -0.169 | 21.027
-4.5 | 0.293 | 0.01057 | -0.17 | 27.724
-4 | 0.362 | 0.01075 | -0.171 | 33.642
-3.5 | 0.43 | 0.01059 | -0.172 | 40.634
-3 | 0.499 | 0.01082 | -0.173 | 46.08
-2.5 | 0.567 | 0.01069 | -0.174 | 53.065
-2 | 0.636 | 0.01065 | -0.175 | 59.697
-1.5 | 0.704 | 0.01093 | -0.175 | 64.406
-1 | 0.773 | 0.01179 | -0.176 | 65.529
-0.5 | 0.841 | 0.01169 | -0.177 | 71.926
0 | 0.909 | 0.01166 | -0.178 | 77.995
0.5 | 0.975 | 0.01492 | -0.178 | 65.377
1 | 1.042 | 0.0151 | -0.179 | 69.04
1.5 | 1.11 | 0.01484 | -0.18 | 74.756
2 | 1.177 | 0.01454 | -0.18 | 80.944
2.5 | 1.244 | 0.01599 | -0.181 | 77.771
3 | 1.31 | 0.01628 | -0.181 | 80.478
3.5 | 1.377 | 0.01665 | -0.182 | 82.707
4 | 1.443 | 0.01699 | -0.183 | 84.928
4.5 | 1.509 | 0.01733 | -0.183 | 87.067
5 | 1.575 | 0.01773 | -0.184 | 88.824
5.5 | 1.64 | 0.01817 | -0.184 | 90.279
6 | 1.706 | 0.01865 | -0.184 | 91.452
6.5 | 1.77 | 0.01916 | -0.185 | 92.377
7 | 1.835 | 0.01973 | -0.185 | 93.014
7.5 | 1.899 | 0.02029 | -0.186 | 93.593
8 | 1.963 | 0.02091 | -0.186 | 93.893
8.5 | 2.026 | 0.02158 | -0.186 | 93.895
9 | 2.089 | 0.02229 | -0.187 | 93.741
9.5 | 2.152 | 0.02303 | -0.187 | 93.435
10 | 2.214 | 0.02381 | -0.187 | 92.978
10.5 | 2.276 | 0.02466 | -0.187 | 92.292
11 | 2.211 | 0.02552 | -0.187 | 86.642
11.5 | 2.255 | 0.02648 | -0.187 | 85.158
12 | 2.297 | 0.02747 | -0.188 | 83.625
12.5 | 2.336 | 0.02856 | -0.188 | 81.8
13 | 2.373 | 0.02968 | -0.188 | 79.949
13.5 | 2.406 | 0.03091 | -0.188 | 77.822
14 | 2.436 | 0.03219 | -0.187 | 75.675
14.5 | 2.463 | 0.03352 | -0.187 | 73.475
15 | 2.486 | 0.03505 | -0.187 | 70.947
15.5 | 2.506 | 0.03667 | -0.187 | 68.348
16 | 2.522 | 0.03844 | -0.187 | 65.621
16.5 | 2.535 | 0.04041 | -0.186 | 62.737
17 | 2.543 | 0.04246 | -0.186 | 59.889
17.5 | 2.547 | 0.04462 | -0.186 | 57.069
18 | 2.546 | 0.04713 | -0.185 | 54.029
18.5 | 2.542 | 0.04985 | -0.185 | 50.993
19 | 2.534 | 0.0527 | -0.184 | 48.076
19.5 | 2.52 | 0.05573 | -0.184 | 45.225
20 | 2.502 | 0.05908 | -0.183 | 42.348

## 134. Re 16M Mach 0.25 (2)
BIGFOIL.COM POLAR EXPORT
NACA5524
NACA5524 |  |  |  | Cl Max: | 1.8383 | at alpha= | 20 | deg
XFOIL ncrit=9 |  |  |  | L/D Max: | 110.613 | at alpha= | 4 | deg
Re: | 16000000 |  |  | Cd Min: | 0.08084 | at alpha= | 20 | deg
Mach: | 0.25 |  |  | Cl=0 at alpha= | -5.2231 | deg
|  |  |  | @ Cl=0.1, Cd= | 0.0061871
|  |  |  | @ Cl=0.4, Cd= | 0.0062664
|  |  |  | @ Cl=0.6, Cd= | 0.0068408
alpha (deg) | Cl | Cd | Cm | Cl/Cd
-20 | -1.3267 | 0.03792 | -0.1558 | -34.9868
-19.5 | -1.3354 | 0.03209 | -0.1578 | -41.6142
-19 | -1.3368 | 0.02685 | -0.1596 | -49.7877
-18.5 | -1.3286 | 0.02229 | -0.1612 | -59.6052
-18 | -1.3054 | 0.01906 | -0.1622 | -68.489
-17.5 | -1.2726 | 0.01681 | -0.1625 | -75.7049
-17 | -1.24 | 0.01487 | -0.162 | -83.3894
-16.5 | -1.2059 | 0.01338 | -0.1605 | -90.1271
-16 | -1.1642 | 0.01243 | -0.1589 | -93.6605
-15.5 | -1.1219 | 0.01164 | -0.1569 | -96.3832
-15 | -1.0799 | 0.0109 | -0.1544 | -99.0734
-14.5 | -1.0345 | 0.01041 | -0.152 | -99.3756
-14 | -0.9896 | 0.01005 | -0.1493 | -98.4677
-13.5 | -0.9386 | 0.00959 | -0.1477 | -97.8728
-13 | -0.8844 | 0.00925 | -0.1466 | -95.6108
-12.5 | -0.8287 | 0.00887 | -0.1457 | -93.4273
-12 | -0.7737 | 0.00856 | -0.1447 | -90.3855
-11.5 | -0.7175 | 0.00828 | -0.1439 | -86.6546
-11 | -0.6602 | 0.00799 | -0.1433 | -82.6283
-10.5 | -0.603 | 0.00774 | -0.1427 | -77.907
-10 | -0.5445 | 0.00751 | -0.1423 | -72.5033
-9.5 | -0.4866 | 0.00737 | -0.1418 | -66.0244
-9 | -0.4285 | 0.00716 | -0.1414 | -59.8464
-8.5 | -0.3708 | 0.00702 | -0.1409 | -52.8205
-8 | -0.3125 | 0.00683 | -0.1405 | -45.754
-7.5 | -0.2558 | 0.00666 | -0.1399 | -38.4084
-7 | -0.1976 | 0.00653 | -0.1395 | -30.2603
-6.5 | -0.1401 | 0.00643 | -0.139 | -21.7885
-6 | -0.0855 | 0.00637 | -0.138 | -13.4223
-5.5 | -0.0304 | 0.00629 | -0.137 | -4.8331
-5 | 0.0245 | 0.00622 | -0.136 | 3.9389
-4.5 | 0.0763 | 0.00621 | -0.1344 | 12.2866
-4 | 0.1176 | 0.00617 | -0.1305 | 19.06
-3.5 | 0.1689 | 0.00608 | -0.1288 | 27.7796
-3 | 0.2178 | 0.00608 | -0.1267 | 35.8224
-2.5 | 0.2694 | 0.00615 | -0.1251 | 43.8049
-2 | 0.327 | 0.00612 | -0.1247 | 53.4314
-1.5 | 0.3806 | 0.00622 | -0.1236 | 61.1897
-1 | 0.4349 | 0.00635 | -0.1227 | 68.4882
-0.5 | 0.4903 | 0.00643 | -0.122 | 76.2519
0 | 0.5416 | 0.00664 | -0.1205 | 81.5663
0.5 | 0.594 | 0.00683 | -0.1193 | 86.9693
1 | 0.6495 | 0.00693 | -0.1186 | 93.7229
1.5 | 0.7019 | 0.00718 | -0.1174 | 97.7577
2 | 0.7548 | 0.00737 | -0.1164 | 102.4152
2.5 | 0.8068 | 0.00761 | -0.1152 | 106.0184
3 | 0.8545 | 0.00802 | -0.1132 | 106.5461
3.5 | 0.9044 | 0.00836 | -0.1117 | 108.1818
4 | 0.9557 | 0.00864 | -0.1105 | 110.6134
4.5 | 1.0024 | 0.00914 | -0.1085 | 109.6718
5 | 1.048 | 0.00968 | -0.1063 | 108.2645
5.5 | 1.0936 | 0.01022 | -0.1042 | 107.0059
6 | 1.144 | 0.01064 | -0.103 | 107.5188
6.5 | 1.1834 | 0.01148 | -0.1 | 103.0836
7 | 1.2277 | 0.01216 | -0.0979 | 100.9622
7.5 | 1.2739 | 0.01281 | -0.0962 | 99.4457
8 | 1.3109 | 0.01386 | -0.0931 | 94.5815
8.5 | 1.3553 | 0.01466 | -0.0912 | 92.4488
9 | 1.3915 | 0.01584 | -0.0883 | 87.8472
9.5 | 1.4249 | 0.01721 | -0.0851 | 82.7949
10 | 1.4631 | 0.01841 | -0.0826 | 79.4731
10.5 | 1.5031 | 0.01961 | -0.0806 | 76.6497
11 | 1.533 | 0.02133 | -0.0774 | 71.8706
11.5 | 1.5645 | 0.02303 | -0.0745 | 67.9331
12 | 1.5958 | 0.02484 | -0.0718 | 64.2432
12.5 | 1.6274 | 0.02668 | -0.0694 | 60.997
13 | 1.6558 | 0.02848 | -0.0666 | 58.139
13.5 | 1.6787 | 0.03101 | -0.0635 | 54.1342
14 | 1.7054 | 0.03341 | -0.061 | 51.0446
14.5 | 1.7254 | 0.03627 | -0.058 | 47.571
15 | 1.7539 | 0.03856 | -0.0559 | 45.485
15.5 | 1.7658 | 0.04215 | -0.0528 | 41.8932
16 | 1.7768 | 0.0459 | -0.0499 | 38.7102
16.5 | 1.7923 | 0.04939 | -0.0475 | 36.2887
17 | 1.8039 | 0.05324 | -0.0451 | 33.8824
17.5 | 1.8212 | 0.05671 | -0.0433 | 32.1143
18 | 1.8264 | 0.0612 | -0.0411 | 29.8431
18.5 | 1.8295 | 0.06603 | -0.0391 | 27.7071
19 | 1.828 | 0.07133 | -0.0373 | 25.6274
19.5 | 1.8298 | 0.07638 | -0.0359 | 23.9565
20 | 1.8383 | 0.08084 | -0.0348 | 22.74

## 135. Re 16M Mach 0.50 (1)
BIGFOIL.COM POLAR EXPORT
NACA5524
NACA5524 |  |  |  | Cl Max: | 2.503 | at alpha= | 10.5 | deg
JavaFoil+Calcfoil stall+Eppler ext transition |  |  |  | L/D Max: | 82.893 | at alpha= | 5.5 | deg
Re: | 16000000 |  |  | Cd Min: | 0.01024 | at alpha= | -4 | deg
Mach: | 0.5 |  |  | Cl=0 at alpha= | -6.64 | deg
|  |  |  | @ Cl=0.1, Cd= | 0.01141
|  |  |  | @ Cl=0.4, Cd= | 0.010266
|  |  |  | @ Cl=0.6, Cd= | 0.013694
alpha (deg) | Cl | Cd | Cm | Cl/Cd
-18 | -0.698 | 0.17276 | -0.1 | -4.043
-17.5 | -0.669 | 0.15556 | -0.102 | -4.302
-17 | -0.638 | 0.14509 | -0.102 | -4.401
-16.5 | -0.609 | 0.1363 | -0.104 | -4.466
-16 | -0.587 | 0.10887 | -0.115 | -5.394
-15.5 | -0.563 | 0.09297 | -0.122 | -6.058
-15 | -0.535 | 0.08522 | -0.126 | -6.276
-14.5 | -0.671 | 0.07358 | -0.131 | -9.113
-14 | -0.746 | 0.06078 | -0.137 | -12.271
-13.5 | -0.752 | 0.05164 | -0.142 | -14.57
-13 | -0.864 | 0.04491 | -0.145 | -19.242
-12.5 | -0.804 | 0.03905 | -0.149 | -20.58
-12 | -0.742 | 0.034 | -0.152 | -21.822
-11.5 | -0.679 | 0.02982 | -0.156 | -22.766
-11 | -0.615 | 0.026 | -0.159 | -23.652
-10.5 | -0.55 | 0.02273 | -0.162 | -24.189
-10 | -0.484 | 0.01993 | -0.166 | -24.261
-9.5 | -0.416 | 0.01758 | -0.169 | -23.66
-9 | -0.347 | 0.01576 | -0.172 | -22.004
-8.5 | -0.276 | 0.01432 | -0.175 | -19.273
-8 | -0.203 | 0.01348 | -0.178 | -15.089
-7.5 | -0.129 | 0.01277 | -0.18 | -10.136
-7 | -0.054 | 0.01227 | -0.182 | -4.441
-6.5 | 0.021 | 0.01189 | -0.184 | 1.784
-6 | 0.097 | 0.01142 | -0.186 | 8.522
-5.5 | 0.174 | 0.01117 | -0.187 | 15.549
-5 | 0.25 | 0.01106 | -0.188 | 22.629
-4.5 | 0.327 | 0.01089 | -0.19 | 30.018
-4 | 0.403 | 0.01024 | -0.191 | 39.413
-3.5 | 0.48 | 0.01038 | -0.192 | 46.237
-3 | 0.557 | 0.0137 | -0.193 | 40.631
-2.5 | 0.633 | 0.01369 | -0.193 | 46.285
-2 | 0.71 | 0.01337 | -0.194 | 53.084
-1.5 | 0.787 | 0.01375 | -0.195 | 57.189
-1 | 0.863 | 0.01464 | -0.196 | 58.957
-0.5 | 0.939 | 0.01486 | -0.197 | 63.191
0 | 1.011 | 0.01538 | -0.198 | 65.76
0.5 | 1.087 | 0.01566 | -0.198 | 69.367
1 | 1.162 | 0.01598 | -0.199 | 72.676
1.5 | 1.236 | 0.01741 | -0.2 | 71.003
2 | 1.311 | 0.0178 | -0.201 | 73.622
2.5 | 1.385 | 0.01821 | -0.201 | 76.05
3 | 1.459 | 0.01869 | -0.202 | 78.072
3.5 | 1.532 | 0.01918 | -0.202 | 79.896
4 | 1.606 | 0.01978 | -0.203 | 81.18
4.5 | 1.678 | 0.02048 | -0.204 | 81.937
5 | 1.751 | 0.02121 | -0.204 | 82.533
5.5 | 1.823 | 0.02199 | -0.204 | 82.893
6 | 1.894 | 0.02289 | -0.205 | 82.756
6.5 | 1.965 | 0.02388 | -0.205 | 82.285
7 | 2.035 | 0.02494 | -0.205 | 81.598
7.5 | 2.105 | 0.02615 | -0.206 | 80.489
8 | 2.174 | 0.02751 | -0.206 | 79.004
8.5 | 2.242 | 0.02898 | -0.206 | 77.345
9 | 2.309 | 0.03066 | -0.206 | 75.313
9.5 | 2.375 | 0.03251 | -0.206 | 73.069
10 | 2.44 | 0.03467 | -0.206 | 70.377
10.5 | 2.503 | 0.03711 | -0.206 | 67.458
11 | 2.212 | 0.03994 | -0.205 | 55.373
11.5 | 2.192 | 0.04339 | -0.205 | 50.511
12 | 2.141 | 0.0476 | -0.204 | 44.98
12.5 | 2.031 | 0.05325 | -0.203 | 38.146
13 | 1.699 | 0.06317 | -0.2 | 26.895
13.5 | 1.389 | 0.06586 | -0.199 | 21.093
14 | 1.365 | 0.09749 | -0.187 | 14.003
14.5 | 1.35 | 0.12867 | -0.174 | 10.493
15 | 1.348 | 0.15989 | -0.162 | 8.428
15.5 | 1.363 | 0.17979 | -0.156 | 7.58

## 136. Re 16M Mach 0.50 (2)
BIGFOIL.COM POLAR EXPORT
NACA5524
NACA5524 |  |  |  | Cl Max: | 1.6751 | at alpha= | 16.5 | deg
XFOIL ncrit=9 |  |  |  | L/D Max: | 86.2051 | at alpha= | 2.5 | deg
Re: | 16000000 |  |  | Cd Min: | 0.13928 | at alpha= | 20 | deg
Mach: | 0.5 |  |  | Cl=0 at alpha= | -4.4393 | deg
|  |  |  | @ Cl=0.1, Cd= | 0.0068084
|  |  |  | @ Cl=0.4, Cd= | 0.0073562
|  |  |  | @ Cl=0.6, Cd= | 0.0081025
alpha (deg) | Cl | Cd | Cm | Cl/Cd
-19.5 | -0.6391 | 0.11473 | -0.1613 | -5.5705
-19 | -0.6683 | 0.10504 | -0.1678 | -6.3623
-18.5 | -0.711 | 0.09454 | -0.1747 | -7.5206
-18 | -0.7435 | 0.08535 | -0.1805 | -8.7112
-17.5 | -0.7824 | 0.07604 | -0.1863 | -10.2893
-17 | -0.8309 | 0.0664 | -0.192 | -12.5136
-16.5 | -0.8937 | 0.05622 | -0.1977 | -15.8965
-16 | -0.9546 | 0.04666 | -0.2025 | -20.4586
-15.5 | -1.0089 | 0.03803 | -0.206 | -26.5291
-15 | -1.0509 | 0.03023 | -0.2083 | -34.7635
-14.5 | -1.0614 | 0.02413 | -0.2096 | -43.9867
-14 | -1.0475 | 0.01922 | -0.2105 | -54.5005
-13.5 | -1.0141 | 0.01573 | -0.2103 | -64.4692
-13 | -0.9686 | 0.0136 | -0.2083 | -71.2206
-12.5 | -0.9195 | 0.01216 | -0.2048 | -75.6168
-12 | -0.8696 | 0.01108 | -0.2003 | -78.4838
-11.5 | -0.8149 | 0.0104 | -0.1955 | -78.3558
-11 | -0.7692 | 0.00987 | -0.189 | -77.9331
-10.5 | -0.7111 | 0.00941 | -0.1845 | -75.5685
-10 | -0.6496 | 0.00899 | -0.1805 | -72.2581
-9.5 | -0.585 | 0.00862 | -0.1772 | -67.8654
-9 | -0.5229 | 0.00829 | -0.1736 | -63.076
-8.5 | -0.4577 | 0.00804 | -0.1706 | -56.9279
-8 | -0.3975 | 0.00779 | -0.1669 | -51.027
-7.5 | -0.335 | 0.00756 | -0.1638 | -44.3122
-7 | -0.2756 | 0.00734 | -0.1602 | -37.5477
-6.5 | -0.2353 | 0.00712 | -0.1532 | -33.0478
-6 | -0.1785 | 0.00697 | -0.1493 | -25.6098
-5.5 | -0.1259 | 0.00686 | -0.1448 | -18.3528
-5 | -0.0651 | 0.00677 | -0.142 | -9.616
-4 | 0.051 | 0.00676 | -0.1359 | 7.5444
-3.5 | 0.1117 | 0.00682 | -0.1335 | 16.3783
-3 | 0.1743 | 0.0069 | -0.1316 | 25.2609
-2.5 | 0.2365 | 0.00698 | -0.1298 | 33.8825
-2 | 0.3003 | 0.00703 | -0.1283 | 42.7169
-1.5 | 0.3605 | 0.00724 | -0.1262 | 49.7928
-1 | 0.4217 | 0.00742 | -0.1244 | 56.8329
-0.5 | 0.4885 | 0.00749 | -0.1237 | 65.2203
0 | 0.545 | 0.0078 | -0.1212 | 69.8718
0.5 | 0.605 | 0.00813 | -0.1193 | 74.4157
1 | 0.6675 | 0.00838 | -0.118 | 79.6539
1.5 | 0.722 | 0.00885 | -0.1153 | 81.5819
2 | 0.7778 | 0.00938 | -0.1129 | 82.9211
2.5 | 0.8405 | 0.00975 | -0.1116 | 86.2051
3 | 0.8943 | 0.01038 | -0.1089 | 86.1561
3.5 | 0.9496 | 0.01104 | -0.1066 | 86.0145
4 | 1.0054 | 0.01173 | -0.1043 | 85.7118
4.5 | 1.0549 | 0.01266 | -0.1011 | 83.3254
5 | 1.102 | 0.01375 | -0.0976 | 80.1455
5.5 | 1.1528 | 0.01481 | -0.0947 | 77.8393
6 | 1.2052 | 0.01585 | -0.0921 | 76.0379
6.5 | 1.2455 | 0.01741 | -0.088 | 71.5393
7 | 1.2895 | 0.01894 | -0.0845 | 68.0834
7.5 | 1.3434 | 0.0201 | -0.0822 | 66.8358
8 | 1.3753 | 0.02228 | -0.0775 | 61.728
8.5 | 1.414 | 0.0243 | -0.0737 | 58.1893
9 | 1.4473 | 0.02666 | -0.0695 | 54.2873
9.5 | 1.4812 | 0.02907 | -0.0656 | 50.9529
10 | 1.5123 | 0.03169 | -0.0615 | 47.7217
10.5 | 1.5452 | 0.03435 | -0.0578 | 44.984
11 | 1.5663 | 0.03774 | -0.0534 | 41.5024
11.5 | 1.5856 | 0.04135 | -0.0492 | 38.3458
12 | 1.6086 | 0.0449 | -0.0455 | 35.8263
12.5 | 1.6254 | 0.04887 | -0.0417 | 33.2597
13 | 1.6384 | 0.05321 | -0.0381 | 30.7912
14 | 1.6612 | 0.06215 | -0.0316 | 26.7289
14.5 | 1.6665 | 0.06737 | -0.0286 | 24.7365
15 | 1.6747 | 0.07252 | -0.026 | 23.0929
15.5 | 1.6697 | 0.07868 | -0.0236 | 21.2214
16 | 1.6685 | 0.08478 | -0.0217 | 19.6803
16.5 | 1.6751 | 0.09032 | -0.0201 | 18.5463
17 | 1.6722 | 0.09677 | -0.019 | 17.2801
17.5 | 1.6692 | 0.10339 | -0.0184 | 16.1447
18 | 1.6647 | 0.1102 | -0.0182 | 15.1062
18.5 | 1.6581 | 0.11739 | -0.0186 | 14.1247
19 | 1.6517 | 0.12474 | -0.0195 | 13.2411
19.5 | 1.6474 | 0.132 | -0.0209 | 12.4803
20 | 1.6444 | 0.13928 | -0.0227 | 11.8064

## 137. Re 18M Mach 0.00 (1)
BIGFOIL.COM POLAR EXPORT
NACA5524
NACA5524 |  |  |  | Cl Max: | 2.673 | at alpha= | 20 | deg
JavaFoil+Calcfoil stall+Eppler ext transition |  |  |  | L/D Max: | 98.126 | at alpha= | 10 | deg
Re: | 18000000 |  |  | Cd Min: | 0.01046 | at alpha= | -3 | deg
Mach: | 0 |  |  | Cl=0 at alpha= | -6.6418 | deg
|  |  |  | @ Cl=0.1, Cd= | 0.010515
|  |  |  | @ Cl=0.4, Cd= | 0.010765
|  |  |  | @ Cl=0.6, Cd= | 0.011812
alpha (deg) | Cl | Cd | Cm | Cl/Cd
-20 | -1.334 | 0.06363 | -0.114 | -20.973
-19.5 | -1.305 | 0.05911 | -0.116 | -22.078
-19 | -1.273 | 0.05476 | -0.118 | -23.251
-18.5 | -1.24 | 0.05057 | -0.119 | -24.516
-18 | -1.205 | 0.04649 | -0.121 | -25.92
-17.5 | -1.169 | 0.04244 | -0.123 | -27.541
-17 | -1.131 | 0.03877 | -0.125 | -29.168
-16.5 | -1.091 | 0.03541 | -0.127 | -30.808
-16 | -1.05 | 0.03219 | -0.129 | -32.614
-15.5 | -1.007 | 0.02906 | -0.131 | -34.653
-15 | -0.963 | 0.02617 | -0.133 | -36.8
-14.5 | -0.917 | 0.02364 | -0.135 | -38.791
-14 | -0.87 | 0.02134 | -0.137 | -40.773
-13.5 | -0.821 | 0.01926 | -0.14 | -42.654
-13 | -0.808 | 0.01746 | -0.142 | -46.268
-12.5 | -0.75 | 0.01609 | -0.144 | -46.578
-12 | -0.69 | 0.01488 | -0.146 | -46.377
-11.5 | -0.63 | 0.01396 | -0.148 | -45.088
-11 | -0.568 | 0.01327 | -0.149 | -42.759
-10.5 | -0.505 | 0.01273 | -0.151 | -39.643
-10 | -0.441 | 0.01244 | -0.153 | -35.437
-9.5 | -0.376 | 0.01209 | -0.154 | -31.116
-9 | -0.311 | 0.01179 | -0.155 | -26.377
-8.5 | -0.246 | 0.01154 | -0.156 | -21.281
-8 | -0.18 | 0.01117 | -0.158 | -16.106
-7.5 | -0.114 | 0.01096 | -0.159 | -10.386
-7 | -0.048 | 0.01053 | -0.16 | -4.529
-6.5 | 0.019 | 0.01063 | -0.161 | 1.743
-6 | 0.085 | 0.01049 | -0.162 | 8.088
-5.5 | 0.151 | 0.0106 | -0.163 | 14.262
-5 | 0.218 | 0.01084 | -0.164 | 20.063
-4.5 | 0.284 | 0.01069 | -0.165 | 26.556
-4 | 0.35 | 0.01081 | -0.166 | 32.42
-3.5 | 0.417 | 0.01075 | -0.166 | 38.751
-3 | 0.483 | 0.01046 | -0.167 | 46.157
-2.5 | 0.55 | 0.01185 | -0.168 | 46.359
-2 | 0.616 | 0.0118 | -0.169 | 52.17
-1.5 | 0.682 | 0.01169 | -0.17 | 58.363
-1 | 0.748 | 0.0115 | -0.171 | 65.06
-0.5 | 0.814 | 0.0115 | -0.171 | 70.8
0 | 0.88 | 0.01139 | -0.172 | 77.291
0.5 | 0.946 | 0.01136 | -0.173 | 83.328
1 | 1.012 | 0.01139 | -0.174 | 88.823
1.5 | 1.076 | 0.01531 | -0.174 | 70.275
2 | 1.141 | 0.01501 | -0.175 | 76.013
2.5 | 1.206 | 0.01474 | -0.175 | 81.762
3 | 1.27 | 0.01501 | -0.176 | 84.616
3.5 | 1.335 | 0.01601 | -0.176 | 83.377
4 | 1.399 | 0.01629 | -0.177 | 85.915
4.5 | 1.463 | 0.01661 | -0.177 | 88.1
5 | 1.527 | 0.01695 | -0.178 | 90.125
5.5 | 1.591 | 0.01732 | -0.178 | 91.861
6 | 1.654 | 0.01772 | -0.179 | 93.334
6.5 | 1.717 | 0.01815 | -0.179 | 94.647
7 | 1.78 | 0.0186 | -0.18 | 95.707
7.5 | 1.843 | 0.01909 | -0.18 | 96.504
8 | 1.905 | 0.0196 | -0.181 | 97.202
8.5 | 1.967 | 0.02014 | -0.181 | 97.668
9 | 2.028 | 0.0207 | -0.181 | 97.97
9.5 | 2.09 | 0.0213 | -0.181 | 98.086
10 | 2.15 | 0.02191 | -0.182 | 98.126
10.5 | 2.211 | 0.02258 | -0.182 | 97.893
11 | 2.169 | 0.02327 | -0.182 | 93.21
11.5 | 2.216 | 0.02401 | -0.182 | 92.311
12 | 2.261 | 0.02478 | -0.182 | 91.257
12.5 | 2.304 | 0.0256 | -0.182 | 90.013
13 | 2.346 | 0.02646 | -0.183 | 88.673
13.5 | 2.385 | 0.02736 | -0.183 | 87.16
14 | 2.422 | 0.02829 | -0.183 | 85.596
14.5 | 2.457 | 0.02932 | -0.183 | 83.808
15 | 2.489 | 0.03036 | -0.182 | 82
15.5 | 2.519 | 0.03147 | -0.182 | 80.058
16 | 2.547 | 0.03273 | -0.182 | 77.813
16.5 | 2.572 | 0.03408 | -0.182 | 75.473
17 | 2.595 | 0.03547 | -0.182 | 73.138
17.5 | 2.614 | 0.03698 | -0.182 | 70.696
18 | 2.631 | 0.03864 | -0.181 | 68.081
18.5 | 2.645 | 0.04039 | -0.181 | 65.49
19 | 2.658 | 0.04223 | -0.181 | 62.935
19.5 | 2.667 | 0.04417 | -0.18 | 60.379
20 | 2.673 | 0.04629 | -0.18 | 57.745

## 138. Re 18M Mach 0.00 (2)
BIGFOIL.COM POLAR EXPORT
NACA5524
NACA5524 |  |  |  | Cl Max: | 1.9032 | at alpha= | 20 | deg
XFOIL ncrit=9 |  |  |  | L/D Max: | 116.701 | at alpha= | 5 | deg
Re: | 18000000 |  |  | Cd Min: | 0.06275 | at alpha= | 20 | deg
Mach: | 0 |  |  | Cl=0 at alpha= | -5.3089 | deg
|  |  |  | @ Cl=0.1, Cd= | 0.006074
|  |  |  | @ Cl=0.4, Cd= | 0.0060252
|  |  |  | @ Cl=0.6, Cd= | 0.0065011
alpha (deg) | Cl | Cd | Cm | Cl/Cd
-20 | -1.4312 | 0.01931 | -0.1445 | -74.117
-19.5 | -1.4051 | 0.01703 | -0.145 | -82.5073
-19 | -1.3754 | 0.01529 | -0.1449 | -89.9542
-18.5 | -1.3403 | 0.01406 | -0.1444 | -95.3272
-18 | -1.3031 | 0.01309 | -0.1436 | -99.5493
-17.5 | -1.2681 | 0.01216 | -0.1421 | -104.2845
-17 | -1.2289 | 0.01147 | -0.1406 | -107.1404
-16.5 | -1.1858 | 0.01097 | -0.1394 | -108.0948
-16 | -1.1463 | 0.01045 | -0.1373 | -109.6938
-15.5 | -1.1051 | 0.01004 | -0.1352 | -110.0697
-15 | -1.055 | 0.00973 | -0.1347 | -108.4275
-14.5 | -1.0036 | 0.00942 | -0.1344 | -106.5393
-14 | -0.9528 | 0.00907 | -0.1339 | -105.0496
-13.5 | -0.9006 | 0.00878 | -0.1336 | -102.574
-13 | -0.8461 | 0.00851 | -0.1337 | -99.4242
-12.5 | -0.794 | 0.00821 | -0.1333 | -96.7113
-12 | -0.7397 | 0.00795 | -0.1333 | -93.044
-11.5 | -0.6859 | 0.0077 | -0.1331 | -89.0779
-11 | -0.6291 | 0.0075 | -0.1334 | -83.88
-10.5 | -0.5748 | 0.00729 | -0.1333 | -78.8477
-10 | -0.5183 | 0.00715 | -0.1335 | -72.4895
-9.5 | -0.4627 | 0.00697 | -0.1336 | -66.3845
-9 | -0.4072 | 0.00685 | -0.1335 | -59.4453
-8.5 | -0.3505 | 0.00666 | -0.1337 | -52.6276
-8 | -0.295 | 0.00657 | -0.1337 | -44.9011
-7.5 | -0.2384 | 0.00639 | -0.1339 | -37.3083
-7 | -0.1836 | 0.00633 | -0.1336 | -29.0047
-6.5 | -0.1283 | 0.00624 | -0.1335 | -20.5609
-6 | -0.0739 | 0.00616 | -0.1331 | -11.9968
-5.5 | -0.0201 | 0.00611 | -0.1327 | -3.2897
-5 | 0.0325 | 0.00611 | -0.1319 | 5.3191
-4.5 | 0.0852 | 0.00609 | -0.1312 | 13.9901
-4 | 0.1407 | 0.00603 | -0.131 | 23.3333
-3.5 | 0.1912 | 0.00602 | -0.1298 | 31.7608
-3 | 0.2355 | 0.00596 | -0.1273 | 39.5134
-2.5 | 0.2844 | 0.00595 | -0.1256 | 47.7983
-2 | 0.3365 | 0.00591 | -0.1248 | 56.9374
-1.5 | 0.3837 | 0.00599 | -0.1229 | 64.0568
-1 | 0.4347 | 0.0061 | -0.1218 | 71.2623
-0.5 | 0.4869 | 0.00621 | -0.1211 | 78.4058
0 | 0.5372 | 0.00639 | -0.1199 | 84.0689
0.5 | 0.5914 | 0.00649 | -0.1196 | 91.1248
1 | 0.6458 | 0.00656 | -0.1193 | 98.4451
1.5 | 0.6959 | 0.00678 | -0.1182 | 102.6401
2 | 0.7449 | 0.00701 | -0.1169 | 106.2625
2.5 | 0.7932 | 0.00726 | -0.1155 | 109.2562
3 | 0.8446 | 0.00749 | -0.1148 | 112.7637
3.5 | 0.8928 | 0.00777 | -0.1134 | 114.9035
4 | 0.9392 | 0.00811 | -0.1118 | 115.8076
4.5 | 0.9851 | 0.00851 | -0.1102 | 115.7579
5 | 1.0328 | 0.00885 | -0.1089 | 116.7006
6 | 1.1216 | 0.00978 | -0.1054 | 114.683
6.5 | 1.1663 | 0.01029 | -0.1037 | 113.3431
7 | 1.2123 | 0.01071 | -0.1024 | 113.1933
7.5 | 1.2532 | 0.01137 | -0.1003 | 110.2199
8 | 1.2934 | 0.01208 | -0.0981 | 107.0695
8.5 | 1.3306 | 0.01292 | -0.0955 | 102.9876
9 | 1.3698 | 0.01373 | -0.0934 | 99.7669
9.5 | 1.4089 | 0.01458 | -0.0914 | 96.6324
10 | 1.4479 | 0.01546 | -0.0895 | 93.6546
10.5 | 1.4817 | 0.01661 | -0.0869 | 89.2053
11.5 | 1.5527 | 0.01891 | -0.0826 | 82.11
12 | 1.5834 | 0.02036 | -0.0801 | 77.7701
12.5 | 1.6134 | 0.02188 | -0.0776 | 73.7386
13 | 1.647 | 0.02325 | -0.0757 | 70.8387
13.5 | 1.675 | 0.02483 | -0.0733 | 67.4587
14 | 1.707 | 0.0264 | -0.0713 | 64.6591
14.5 | 1.7313 | 0.02852 | -0.0688 | 60.7048
15 | 1.75 | 0.03109 | -0.0659 | 56.2882
15.5 | 1.7758 | 0.0332 | -0.0638 | 53.488
16 | 1.7964 | 0.03574 | -0.0615 | 50.263
16.5 | 1.8145 | 0.03857 | -0.0592 | 47.0443
17 | 1.8325 | 0.04142 | -0.057 | 44.2419
17.5 | 1.8546 | 0.044 | -0.0553 | 42.15
18 | 1.863 | 0.04771 | -0.0529 | 39.0484
18.5 | 1.8764 | 0.05113 | -0.051 | 36.6986
19 | 1.8899 | 0.0545 | -0.0493 | 34.6771
19.5 | 1.8985 | 0.05841 | -0.0476 | 32.503
20 | 1.9032 | 0.06275 | -0.0459 | 30.3299

## 139. Re 18M Mach 0.10 (1)
BIGFOIL.COM POLAR EXPORT
NACA5524
NACA5524 |  |  |  | Cl Max: | 2.655 | at alpha= | 20 | deg
JavaFoil+Calcfoil stall+Eppler ext transition |  |  |  | L/D Max: | 97.556 | at alpha= | 9.5 | deg
Re: | 18000000 |  |  | Cd Min: | 0.01041 | at alpha= | -6.5 | deg
Mach: | 0.1 |  |  | Cl=0 at alpha= | -6.6418 | deg
|  |  |  | @ Cl=0.1, Cd= | 0.010534
|  |  |  | @ Cl=0.4, Cd= | 0.010755
|  |  |  | @ Cl=0.6, Cd= | 0.011561
alpha (deg) | Cl | Cd | Cm | Cl/Cd
-20 | -1.328 | 0.06574 | -0.114 | -20.197
-19.5 | -1.299 | 0.06106 | -0.116 | -21.28
-19 | -1.269 | 0.05655 | -0.118 | -22.433
-18.5 | -1.236 | 0.05221 | -0.12 | -23.678
-18 | -1.202 | 0.04804 | -0.121 | -25.02
-17.5 | -1.167 | 0.04394 | -0.123 | -26.547
-17 | -1.129 | 0.04008 | -0.125 | -28.173
-16.5 | -1.09 | 0.03662 | -0.127 | -29.765
-16 | -1.049 | 0.03323 | -0.129 | -31.576
-15.5 | -1.007 | 0.03008 | -0.131 | -33.472
-15 | -0.963 | 0.02701 | -0.133 | -35.669
-14.5 | -0.918 | 0.02439 | -0.135 | -37.624
-14 | -0.871 | 0.02204 | -0.138 | -39.5
-13.5 | -0.822 | 0.01985 | -0.14 | -41.423
-13 | -0.81 | 0.01791 | -0.142 | -45.244
-12.5 | -0.752 | 0.0164 | -0.144 | -45.86
-12 | -0.692 | 0.01517 | -0.146 | -45.642
-11.5 | -0.632 | 0.01416 | -0.148 | -44.618
-11 | -0.57 | 0.01342 | -0.15 | -42.471
-10.5 | -0.507 | 0.01284 | -0.152 | -39.455
-10 | -0.443 | 0.01252 | -0.153 | -35.358
-9.5 | -0.378 | 0.01216 | -0.155 | -31.072
-9 | -0.313 | 0.01185 | -0.156 | -26.379
-8.5 | -0.247 | 0.01159 | -0.157 | -21.292
-8 | -0.181 | 0.0112 | -0.158 | -16.132
-7.5 | -0.114 | 0.011 | -0.16 | -10.403
-7 | -0.048 | 0.01057 | -0.161 | -4.537
-6.5 | 0.019 | 0.01041 | -0.162 | 1.788
-6 | 0.085 | 0.0105 | -0.163 | 8.121
-5.5 | 0.152 | 0.01065 | -0.164 | 14.265
-5 | 0.219 | 0.01054 | -0.165 | 20.735
-4.5 | 0.285 | 0.0107 | -0.165 | 26.66
-4 | 0.352 | 0.01069 | -0.166 | 32.943
-3.5 | 0.419 | 0.01078 | -0.167 | 38.849
-3 | 0.485 | 0.01064 | -0.168 | 45.608
-2.5 | 0.552 | 0.01088 | -0.169 | 50.742
-2 | 0.619 | 0.01183 | -0.17 | 52.297
-1.5 | 0.685 | 0.01172 | -0.171 | 58.504
-1 | 0.752 | 0.01153 | -0.172 | 65.236
-0.5 | 0.818 | 0.01153 | -0.172 | 70.991
0 | 0.885 | 0.01141 | -0.173 | 77.513
0.5 | 0.951 | 0.01138 | -0.174 | 83.567
1 | 1.017 | 0.01142 | -0.175 | 89.075
1.5 | 1.081 | 0.01491 | -0.175 | 72.48
2 | 1.146 | 0.01508 | -0.176 | 75.993
2.5 | 1.211 | 0.01481 | -0.176 | 81.794
3 | 1.276 | 0.01456 | -0.177 | 87.685
3.5 | 1.341 | 0.01609 | -0.177 | 83.358
4 | 1.406 | 0.01637 | -0.178 | 85.88
4.5 | 1.47 | 0.0167 | -0.178 | 88.041
5 | 1.535 | 0.01705 | -0.179 | 90.026
5.5 | 1.599 | 0.01743 | -0.179 | 91.706
6 | 1.662 | 0.01785 | -0.18 | 93.145
6.5 | 1.726 | 0.01829 | -0.18 | 94.348
7 | 1.789 | 0.01874 | -0.181 | 95.465
7.5 | 1.852 | 0.01925 | -0.181 | 96.172
8 | 1.914 | 0.01978 | -0.181 | 96.784
8.5 | 1.976 | 0.02032 | -0.182 | 97.233
9 | 2.038 | 0.02091 | -0.182 | 97.46
9.5 | 2.099 | 0.02152 | -0.182 | 97.556
10 | 2.16 | 0.02215 | -0.183 | 97.523
10.5 | 2.221 | 0.02284 | -0.183 | 97.236
11 | 2.176 | 0.02356 | -0.183 | 92.385
11.5 | 2.223 | 0.02432 | -0.183 | 91.404
12 | 2.268 | 0.02513 | -0.183 | 90.243
12.5 | 2.31 | 0.02598 | -0.183 | 88.941
13 | 2.351 | 0.02685 | -0.183 | 87.551
13.5 | 2.389 | 0.02781 | -0.183 | 85.933
14 | 2.426 | 0.02877 | -0.183 | 84.315
14.5 | 2.46 | 0.02984 | -0.183 | 82.44
15 | 2.491 | 0.03094 | -0.183 | 80.513
15.5 | 2.52 | 0.03211 | -0.183 | 78.477
16 | 2.546 | 0.03342 | -0.183 | 76.187
16.5 | 2.57 | 0.03483 | -0.183 | 73.793
17 | 2.591 | 0.03631 | -0.183 | 71.346
17.5 | 2.608 | 0.03789 | -0.182 | 68.846
18 | 2.623 | 0.03966 | -0.182 | 66.138
18.5 | 2.636 | 0.0415 | -0.182 | 63.505
19 | 2.646 | 0.04343 | -0.181 | 60.917
19.5 | 2.652 | 0.04551 | -0.181 | 58.277
20 | 2.655 | 0.04779 | -0.181 | 55.566

## 140. Re 18M Mach 0.10 (2)
BIGFOIL.COM POLAR EXPORT
NACA5524
NACA5524 |  |  |  | Cl Max: | 1.9002 | at alpha= | 20 | deg
XFOIL ncrit=9 |  |  |  | L/D Max: | 116.131 | at alpha= | 5.5 | deg
Re: | 18000000 |  |  | Cd Min: | 0.06487 | at alpha= | 20 | deg
Mach: | 0.1 |  |  | Cl=0 at alpha= | -5.2962 | deg
|  |  |  | @ Cl=0.1, Cd= | 0.0060856
|  |  |  | @ Cl=0.4, Cd= | 0.0060492
|  |  |  | @ Cl=0.6, Cd= | 0.0065285
alpha (deg) | Cl | Cd | Cm | Cl/Cd
-20 | -1.4281 | 0.02103 | -0.1469 | -67.9078
-19.5 | -1.4032 | 0.01845 | -0.1477 | -76.0542
-19 | -1.3762 | 0.01628 | -0.1479 | -84.5332
-18.5 | -1.3437 | 0.01472 | -0.1475 | -91.284
-18 | -1.3066 | 0.01363 | -0.1469 | -95.8621
-17.5 | -1.2711 | 0.01259 | -0.1455 | -100.9611
-17 | -1.2339 | 0.01176 | -0.1439 | -104.9235
-16.5 | -1.191 | 0.01121 | -0.1425 | -106.2444
-16 | -1.1491 | 0.01068 | -0.1408 | -107.5936
-15.5 | -1.1117 | 0.01021 | -0.1379 | -108.8834
-15 | -1.0624 | 0.00985 | -0.1371 | -107.8579
-14.5 | -1.0105 | 0.00954 | -0.1366 | -105.9224
-14 | -0.9594 | 0.00919 | -0.1361 | -104.3961
-13.5 | -0.9074 | 0.00887 | -0.1355 | -102.2999
-13 | -0.8525 | 0.0086 | -0.1355 | -99.1279
-12.5 | -0.8001 | 0.00829 | -0.135 | -96.5139
-12 | -0.7452 | 0.00803 | -0.1349 | -92.802
-11.5 | -0.6913 | 0.00776 | -0.1346 | -89.0851
-11 | -0.6342 | 0.00756 | -0.1349 | -83.8889
-10.5 | -0.5794 | 0.00734 | -0.1346 | -78.9373
-10 | -0.5227 | 0.00719 | -0.1347 | -72.6982
-9.5 | -0.4664 | 0.00702 | -0.1348 | -66.4387
-9 | -0.4109 | 0.00688 | -0.1346 | -59.7238
-8.5 | -0.3536 | 0.0067 | -0.1348 | -52.7761
-8 | -0.2979 | 0.0066 | -0.1347 | -45.1364
-7.5 | -0.241 | 0.00642 | -0.1348 | -37.5389
-7 | -0.1858 | 0.00635 | -0.1345 | -29.2598
-6.5 | -0.1303 | 0.00626 | -0.1343 | -20.8147
-6 | -0.0755 | 0.00618 | -0.1339 | -12.2168
-5.5 | -0.0214 | 0.00614 | -0.1334 | -3.4853
-5 | 0.0311 | 0.00612 | -0.1325 | 5.0817
-4.5 | 0.084 | 0.0061 | -0.1317 | 13.7705
-4 | 0.1395 | 0.00605 | -0.1314 | 23.0579
-3.5 | 0.1897 | 0.00603 | -0.1301 | 31.4594
-3 | 0.231 | 0.00596 | -0.1268 | 38.7584
-2.5 | 0.2825 | 0.00596 | -0.1256 | 47.3993
-2 | 0.3352 | 0.00593 | -0.1248 | 56.5261
-1.5 | 0.383 | 0.00601 | -0.1229 | 63.7271
-1 | 0.4351 | 0.00613 | -0.122 | 70.9788
-0.5 | 0.4875 | 0.00623 | -0.1212 | 78.2504
0 | 0.5381 | 0.00642 | -0.1201 | 83.8162
1 | 0.6465 | 0.00661 | -0.1192 | 97.8064
1.5 | 0.6974 | 0.00683 | -0.1182 | 102.1083
2 | 0.7462 | 0.00706 | -0.1168 | 105.6941
2.5 | 0.7954 | 0.00731 | -0.1155 | 108.8098
3 | 0.8461 | 0.00755 | -0.1145 | 112.0662
3.5 | 0.8955 | 0.00783 | -0.1133 | 114.3678
4 | 0.9413 | 0.0082 | -0.1115 | 114.7927
4.5 | 0.9877 | 0.0086 | -0.1099 | 114.8488
5 | 1.0356 | 0.00895 | -0.1086 | 115.7095
5.5 | 1.0835 | 0.00933 | -0.1073 | 116.1308
6 | 1.1249 | 0.00991 | -0.105 | 113.5116
6.5 | 1.1681 | 0.01047 | -0.103 | 111.5664
7 | 1.2165 | 0.01086 | -0.102 | 112.0166
7.5 | 1.2556 | 0.01159 | -0.0995 | 108.3348
8 | 1.2974 | 0.01228 | -0.0975 | 105.6515
8.5 | 1.3348 | 0.01315 | -0.0949 | 101.5057
9 | 1.3722 | 0.01406 | -0.0925 | 97.596
9.5 | 1.4129 | 0.01489 | -0.0906 | 94.8892
10 | 1.4501 | 0.01589 | -0.0884 | 91.2587
10.5 | 1.4866 | 0.01696 | -0.0861 | 87.6533
11 | 1.5179 | 0.01834 | -0.0833 | 82.7644
11.5 | 1.5539 | 0.01956 | -0.0812 | 79.4427
12 | 1.5879 | 0.02086 | -0.079 | 76.1218
12.5 | 1.6164 | 0.02254 | -0.0763 | 71.7125
13 | 1.6478 | 0.02411 | -0.0742 | 68.3451
13.5 | 1.6791 | 0.02553 | -0.072 | 65.7697
14 | 1.706 | 0.0275 | -0.0696 | 62.0364
14.5 | 1.7351 | 0.02934 | -0.0675 | 59.1377
15 | 1.7534 | 0.03201 | -0.0645 | 54.7766
15.5 | 1.7735 | 0.03465 | -0.062 | 51.1833
16 | 1.7939 | 0.03727 | -0.0596 | 48.1325
16.5 | 1.8164 | 0.03977 | -0.0576 | 45.6726
17 | 1.8314 | 0.04298 | -0.0552 | 42.6105
17.5 | 1.8481 | 0.04608 | -0.0532 | 40.1063
18 | 1.8635 | 0.04923 | -0.0512 | 37.8529
18.5 | 1.8751 | 0.05291 | -0.0493 | 35.4394
19 | 1.8792 | 0.05723 | -0.0471 | 32.8359
19.5 | 1.8877 | 0.06124 | -0.0455 | 30.8246
20 | 1.9002 | 0.06487 | -0.0442 | 29.2924

## 141. Re 18M Mach 0.25 (1)
BIGFOIL.COM POLAR EXPORT
NACA5524
NACA5524 |  |  |  | Cl Max: | 2.549 | at alpha= | 17.5 | deg
JavaFoil+Calcfoil stall+Eppler ext transition |  |  |  | L/D Max: | 94.611 | at alpha= | 8.5 | deg
Re: | 18000000 |  |  | Cd Min: | 0.01031 | at alpha= | -6.5 | deg
Mach: | 0.25 |  |  | Cl=0 at alpha= | -6.6397 | deg
|  |  |  | @ Cl=0.1, Cd= | 0.010408
|  |  |  | @ Cl=0.4, Cd= | 0.010641
|  |  |  | @ Cl=0.6, Cd= | 0.010641
alpha (deg) | Cl | Cd | Cm | Cl/Cd
-20 | -1.273 | 0.07869 | -0.114 | -16.173
-19.5 | -1.254 | 0.07276 | -0.116 | -17.23
-19 | -1.231 | 0.06739 | -0.118 | -18.263
-18.5 | -1.205 | 0.0623 | -0.12 | -19.346
-18 | -1.178 | 0.05723 | -0.122 | -20.577
-17.5 | -1.147 | 0.05246 | -0.124 | -21.872
-17 | -1.115 | 0.04787 | -0.126 | -23.292
-16.5 | -1.08 | 0.04368 | -0.128 | -24.721
-16 | -1.042 | 0.03974 | -0.13 | -26.235
-15.5 | -1.003 | 0.03599 | -0.132 | -27.857
-15 | -0.961 | 0.03239 | -0.134 | -29.68
-14.5 | -0.918 | 0.02915 | -0.137 | -31.48
-14 | -0.872 | 0.02619 | -0.139 | -33.31
-13.5 | -0.825 | 0.02343 | -0.141 | -35.216
-13 | -0.822 | 0.02099 | -0.144 | -39.152
-12.5 | -0.763 | 0.01888 | -0.146 | -40.417
-12 | -0.703 | 0.01708 | -0.148 | -41.187
-11.5 | -0.643 | 0.01559 | -0.151 | -41.222
-11 | -0.581 | 0.01449 | -0.153 | -40.078
-10.5 | -0.517 | 0.01363 | -0.155 | -37.939
-10 | -0.453 | 0.01293 | -0.157 | -34.991
-9.5 | -0.387 | 0.01259 | -0.158 | -30.716
-9 | -0.32 | 0.01219 | -0.16 | -26.276
-8.5 | -0.253 | 0.01187 | -0.161 | -21.309
-8 | -0.185 | 0.01159 | -0.162 | -15.994
-7.5 | -0.117 | 0.0112 | -0.164 | -10.483
-7 | -0.049 | 0.01098 | -0.165 | -4.481
-6.5 | 0.019 | 0.01031 | -0.166 | 1.853
-6 | 0.088 | 0.01039 | -0.167 | 8.424
-5.5 | 0.156 | 0.01049 | -0.168 | 14.871
-5 | 0.225 | 0.01064 | -0.169 | 21.098
-4.5 | 0.293 | 0.01054 | -0.17 | 27.809
-4 | 0.362 | 0.01073 | -0.171 | 33.711
-3.5 | 0.43 | 0.01057 | -0.172 | 40.702
-3 | 0.499 | 0.01079 | -0.173 | 46.215
-2.5 | 0.567 | 0.01066 | -0.174 | 53.207
-2 | 0.636 | 0.01062 | -0.175 | 59.857
-1.5 | 0.704 | 0.01197 | -0.175 | 58.83
-1 | 0.773 | 0.01176 | -0.176 | 65.726
-0.5 | 0.841 | 0.01166 | -0.177 | 72.14
0 | 0.909 | 0.01162 | -0.178 | 78.222
0.5 | 0.975 | 0.01532 | -0.178 | 63.68
1 | 1.043 | 0.01503 | -0.179 | 69.367
1.5 | 1.11 | 0.01479 | -0.18 | 75.054
2 | 1.177 | 0.015 | -0.18 | 78.485
2.5 | 1.244 | 0.01594 | -0.181 | 78.047
3 | 1.311 | 0.01622 | -0.181 | 80.794
3.5 | 1.377 | 0.01658 | -0.182 | 83.056
4 | 1.443 | 0.01689 | -0.183 | 85.437
4.5 | 1.509 | 0.01725 | -0.183 | 87.495
5 | 1.575 | 0.01765 | -0.184 | 89.239
5.5 | 1.641 | 0.01808 | -0.184 | 90.753
6 | 1.706 | 0.01855 | -0.185 | 91.976
6.5 | 1.771 | 0.01906 | -0.185 | 92.922
7 | 1.836 | 0.01959 | -0.185 | 93.697
7.5 | 1.9 | 0.02016 | -0.186 | 94.258
8 | 1.964 | 0.02077 | -0.186 | 94.559
8.5 | 2.027 | 0.02143 | -0.186 | 94.611
9 | 2.09 | 0.0221 | -0.187 | 94.577
9.5 | 2.153 | 0.02284 | -0.187 | 94.271
10 | 2.215 | 0.02361 | -0.187 | 93.81
10.5 | 2.277 | 0.02441 | -0.187 | 93.263
11 | 2.212 | 0.02529 | -0.187 | 87.475
11.5 | 2.257 | 0.0262 | -0.188 | 86.139
12 | 2.298 | 0.02719 | -0.188 | 84.512
12.5 | 2.337 | 0.02823 | -0.188 | 82.795
13 | 2.374 | 0.02937 | -0.188 | 80.841
13.5 | 2.407 | 0.03056 | -0.188 | 78.77
14 | 2.438 | 0.0318 | -0.188 | 76.65
14.5 | 2.465 | 0.03316 | -0.187 | 74.323
15 | 2.488 | 0.03459 | -0.187 | 71.93
15.5 | 2.508 | 0.03615 | -0.187 | 69.37
16 | 2.524 | 0.03791 | -0.187 | 66.582
16.5 | 2.537 | 0.0398 | -0.187 | 63.747
17 | 2.545 | 0.04177 | -0.186 | 60.928
17.5 | 2.549 | 0.04399 | -0.186 | 57.936
18 | 2.548 | 0.04642 | -0.185 | 54.902
18.5 | 2.544 | 0.04901 | -0.185 | 51.908
19 | 2.536 | 0.05179 | -0.184 | 48.966
19.5 | 2.523 | 0.05476 | -0.184 | 46.07
20 | 2.504 | 0.05816 | -0.183 | 43.055

## 142. Re 18M Mach 0.25 (2)
BIGFOIL.COM POLAR EXPORT
NACA5524
NACA5524 |  |  |  | Cl Max: | 1.8504 | at alpha= | 19.5 | deg
XFOIL ncrit=9 |  |  |  | L/D Max: | 110.073 | at alpha= | 3.5 | deg
Re: | 18000000 |  |  | Cd Min: | 0.08001 | at alpha= | 20 | deg
Mach: | 0.25 |  |  | Cl=0 at alpha= | -5.2092 | deg
|  |  |  | @ Cl=0.1, Cd= | 0.0061367
|  |  |  | @ Cl=0.4, Cd= | 0.0062212
|  |  |  | @ Cl=0.6, Cd= | 0.0067387
alpha (deg) | Cl | Cd | Cm | Cl/Cd
-20 | -1.3563 | 0.03563 | -0.1564 | -38.0662
-19.5 | -1.3621 | 0.02999 | -0.1584 | -45.4185
-19 | -1.3526 | 0.02558 | -0.1599 | -52.8772
-18 | -1.3165 | 0.0183 | -0.1622 | -71.9399
-17.5 | -1.2849 | 0.01606 | -0.1622 | -80.0062
-17 | -1.2476 | 0.01448 | -0.1616 | -86.1602
-16.5 | -1.2131 | 0.01307 | -0.16 | -92.8156
-16 | -1.1733 | 0.01209 | -0.158 | -97.0471
-15.5 | -1.1282 | 0.01141 | -0.1562 | -98.8782
-15 | -1.0859 | 0.01073 | -0.1537 | -101.2022
-14.5 | -1.0452 | 0.01022 | -0.1503 | -102.2701
-14 | -0.9947 | 0.00987 | -0.1486 | -100.7801
-13.5 | -0.9424 | 0.00948 | -0.1472 | -99.4093
-13 | -0.8884 | 0.00906 | -0.146 | -98.0574
-12.5 | -0.8323 | 0.00878 | -0.1452 | -94.795
-12 | -0.7768 | 0.00843 | -0.1442 | -92.1471
-11.5 | -0.7196 | 0.00819 | -0.1436 | -87.8632
-11 | -0.663 | 0.00786 | -0.1429 | -84.3511
-10.5 | -0.6046 | 0.00766 | -0.1425 | -78.9295
-10 | -0.5474 | 0.00741 | -0.1418 | -73.8731
-9.5 | -0.4879 | 0.00726 | -0.1416 | -67.2039
-9 | -0.4312 | 0.0071 | -0.1409 | -60.7324
-8.5 | -0.3713 | 0.00692 | -0.1408 | -53.6561
-8 | -0.3146 | 0.00676 | -0.1402 | -46.5385
-7.5 | -0.2557 | 0.00658 | -0.1399 | -38.8602
-7 | -0.1987 | 0.00648 | -0.1393 | -30.6636
-6.5 | -0.1419 | 0.00637 | -0.1387 | -22.2763
-6 | -0.0849 | 0.00631 | -0.1381 | -13.4548
-5.5 | -0.0303 | 0.00624 | -0.1371 | -4.8558
-5 | 0.0218 | 0.00619 | -0.1355 | 3.5218
-4.5 | 0.075 | 0.0062 | -0.1342 | 12.0968
-4 | 0.1224 | 0.00608 | -0.1316 | 20.1316
-3.5 | 0.1674 | 0.00608 | -0.1286 | 27.5329
-3 | 0.2178 | 0.00607 | -0.1267 | 35.8814
-2.5 | 0.2723 | 0.00604 | -0.1257 | 45.0828
-2 | 0.3287 | 0.00606 | -0.1251 | 54.2409
-1.5 | 0.3816 | 0.00618 | -0.1238 | 61.7476
-1 | 0.4352 | 0.0063 | -0.1228 | 69.0794
-0.5 | 0.4923 | 0.00635 | -0.1224 | 77.5276
0 | 0.5422 | 0.0066 | -0.1206 | 82.1515
0.5 | 0.5969 | 0.00673 | -0.1198 | 88.6924
1 | 0.6505 | 0.00688 | -0.1189 | 94.5494
1.5 | 0.7042 | 0.00709 | -0.1179 | 99.323
2 | 0.7552 | 0.00734 | -0.1165 | 102.8883
2.5 | 0.8078 | 0.00757 | -0.1154 | 106.7107
3 | 0.856 | 0.00794 | -0.1135 | 107.8086
3.5 | 0.9081 | 0.00825 | -0.1124 | 110.0727
4 | 0.9544 | 0.00868 | -0.1102 | 109.9539
4.5 | 1.0009 | 0.00915 | -0.1082 | 109.388
5 | 1.0498 | 0.0096 | -0.1066 | 109.3542
5.5 | 1.0981 | 0.01006 | -0.105 | 109.1551
6 | 1.1421 | 0.01069 | -0.1027 | 106.8382
6.5 | 1.1845 | 0.01141 | -0.1002 | 103.8124
7 | 1.2353 | 0.01187 | -0.0991 | 104.0691
7.5 | 1.2748 | 0.01274 | -0.0963 | 100.0628
8 | 1.3137 | 0.01372 | -0.0935 | 95.7507
8.5 | 1.3567 | 0.01458 | -0.0914 | 93.0521
9 | 1.3942 | 0.01569 | -0.0886 | 88.8591
9.5 | 1.4283 | 0.01702 | -0.0855 | 83.9189
10 | 1.4698 | 0.01807 | -0.0835 | 81.3392
10.5 | 1.5057 | 0.01946 | -0.0809 | 77.3741
11 | 1.5357 | 0.02117 | -0.0776 | 72.5413
11.5 | 1.5716 | 0.02263 | -0.0752 | 69.4476
12 | 1.6007 | 0.02455 | -0.0723 | 65.2016
12.5 | 1.6296 | 0.02656 | -0.0695 | 61.3554
13 | 1.6604 | 0.02843 | -0.067 | 58.4031
13.5 | 1.6871 | 0.03048 | -0.0643 | 55.351
14 | 1.7113 | 0.03301 | -0.0615 | 51.8419
14.5 | 1.7407 | 0.03519 | -0.0592 | 49.4658
15 | 1.7569 | 0.03834 | -0.0561 | 45.8242
15.5 | 1.7719 | 0.04171 | -0.0532 | 42.4814
16 | 1.7868 | 0.04518 | -0.0505 | 39.5485
16.5 | 1.8019 | 0.04863 | -0.0481 | 37.0533
17 | 1.8197 | 0.05195 | -0.046 | 35.0279
17.5 | 1.831 | 0.05593 | -0.0438 | 32.7374
18 | 1.8338 | 0.0606 | -0.0414 | 30.2607
18.5 | 1.8372 | 0.06538 | -0.0394 | 28.1003
19 | 1.8391 | 0.07037 | -0.0377 | 26.1347
19.5 | 1.8504 | 0.07443 | -0.0364 | 24.8609
20 | 1.8473 | 0.08001 | -0.035 | 23.0884

## 143. Re 18M Mach 0.50 (1)
BIGFOIL.COM POLAR EXPORT
NACA5524
NACA5524 |  |  |  | Cl Max: | 2.505 | at alpha= | 10.5 | deg
JavaFoil+Calcfoil stall+Eppler ext transition |  |  |  | L/D Max: | 83.417 | at alpha= | 5.5 | deg
Re: | 18000000 |  |  | Cd Min: | 0.01036 | at alpha= | -3.5 | deg
Mach: | 0.5 |  |  | Cl=0 at alpha= | -6.64 | deg
|  |  |  | @ Cl=0.1, Cd= | 0.01136
|  |  |  | @ Cl=0.4, Cd= | 0.010442
|  |  |  | @ Cl=0.6, Cd= | 0.012267
alpha (deg) | Cl | Cd | Cm | Cl/Cd
-18 | -0.698 | 0.17699 | -0.1 | -3.946
-17.5 | -0.669 | 0.15998 | -0.101 | -4.181
-17 | -0.637 | 0.15274 | -0.1 | -4.172
-16.5 | -0.607 | 0.14236 | -0.102 | -4.267
-16 | -0.583 | 0.11819 | -0.11 | -4.93
-15.5 | -0.564 | 0.0911 | -0.123 | -6.194
-15 | -0.536 | 0.08356 | -0.127 | -6.411
-14.5 | -0.671 | 0.0729 | -0.131 | -9.203
-14 | -0.746 | 0.06007 | -0.137 | -12.427
-13.5 | -0.753 | 0.05112 | -0.142 | -14.731
-13 | -0.865 | 0.04421 | -0.146 | -19.575
-12.5 | -0.805 | 0.03852 | -0.149 | -20.891
-12 | -0.743 | 0.03347 | -0.153 | -22.199
-11.5 | -0.68 | 0.02931 | -0.156 | -23.196
-11 | -0.616 | 0.02561 | -0.159 | -24.046
-10.5 | -0.551 | 0.02231 | -0.163 | -24.685
-10 | -0.484 | 0.01958 | -0.166 | -24.733
-9.5 | -0.417 | 0.01725 | -0.17 | -24.159
-9 | -0.347 | 0.01552 | -0.173 | -22.373
-8.5 | -0.276 | 0.01413 | -0.176 | -19.554
-8 | -0.204 | 0.01336 | -0.178 | -15.244
-7.5 | -0.13 | 0.01267 | -0.181 | -10.225
-7 | -0.054 | 0.0122 | -0.182 | -4.467
-6.5 | 0.021 | 0.01182 | -0.184 | 1.795
-6 | 0.097 | 0.01137 | -0.186 | 8.565
-5.5 | 0.174 | 0.01112 | -0.187 | 15.619
-5 | 0.25 | 0.01102 | -0.188 | 22.715
-4.5 | 0.327 | 0.01085 | -0.19 | 30.136
-4 | 0.404 | 0.01042 | -0.191 | 38.727
-3.5 | 0.48 | 0.01036 | -0.192 | 46.373
-3 | 0.557 | 0.01049 | -0.193 | 53.064
-2.5 | 0.633 | 0.01363 | -0.193 | 46.462
-2 | 0.71 | 0.01377 | -0.194 | 51.555
-1.5 | 0.787 | 0.0137 | -0.195 | 57.394
-1 | 0.863 | 0.01342 | -0.196 | 64.282
-0.5 | 0.939 | 0.01507 | -0.197 | 62.323
0 | 1.012 | 0.01533 | -0.198 | 65.996
0.5 | 1.087 | 0.01561 | -0.199 | 69.636
1 | 1.162 | 0.01592 | -0.199 | 72.987
1.5 | 1.237 | 0.01734 | -0.2 | 71.319
2 | 1.311 | 0.01774 | -0.201 | 73.902
2.5 | 1.385 | 0.01815 | -0.201 | 76.331
3 | 1.459 | 0.01861 | -0.202 | 78.405
3.5 | 1.533 | 0.0191 | -0.203 | 80.253
4 | 1.606 | 0.01968 | -0.203 | 81.61
4.5 | 1.679 | 0.02037 | -0.204 | 82.408
5 | 1.751 | 0.02109 | -0.204 | 83.057
5.5 | 1.823 | 0.02186 | -0.205 | 83.417
6 | 1.895 | 0.02275 | -0.205 | 83.303
6.5 | 1.966 | 0.02372 | -0.205 | 82.88
7 | 2.036 | 0.02477 | -0.206 | 82.185
7.5 | 2.106 | 0.02596 | -0.206 | 81.131
8 | 2.175 | 0.02727 | -0.206 | 79.753
8.5 | 2.243 | 0.02871 | -0.206 | 78.118
9 | 2.31 | 0.03035 | -0.206 | 76.114
9.5 | 2.376 | 0.03218 | -0.206 | 73.858
10 | 2.442 | 0.03425 | -0.206 | 71.292
10.5 | 2.505 | 0.03668 | -0.206 | 68.288
11 | 2.213 | 0.03945 | -0.205 | 56.104
11.5 | 2.194 | 0.04277 | -0.205 | 51.291
12 | 2.143 | 0.04698 | -0.204 | 45.611
12.5 | 2.033 | 0.05236 | -0.203 | 38.837
13 | 1.701 | 0.06199 | -0.2 | 27.441
13.5 | 1.384 | 0.06902 | -0.198 | 20.054
14 | 1.352 | 0.10477 | -0.184 | 12.9
14.5 | 1.341 | 0.13518 | -0.171 | 9.92
15 | 1.345 | 0.16407 | -0.161 | 8.196
15.5 | 1.364 | 0.18086 | -0.157 | 7.542

## 144. Re 18M Mach 0.50 (2)
BIGFOIL.COM POLAR EXPORT
NACA5524
NACA5524 |  |  |  | Cl Max: | 1.6898 | at alpha= | 16.5 | deg
XFOIL ncrit=9 |  |  |  | L/D Max: | 88.0901 | at alpha= | 3 | deg
Re: | 18000000 |  |  | Cd Min: | 0.13817 | at alpha= | 20 | deg
Mach: | 0.5 |  |  | Cl=0 at alpha= | -4.4241 | deg
|  |  |  | @ Cl=0.1, Cd= | 0.0067316
|  |  |  | @ Cl=0.4, Cd= | 0.0072272
|  |  |  | @ Cl=0.6, Cd= | 0.0079797
alpha (deg) | Cl | Cd | Cm | Cl/Cd
-19.5 | -0.6717 | 0.11177 | -0.1635 | -6.0097
-19 | -0.6964 | 0.10261 | -0.1696 | -6.7869
-18.5 | -0.7334 | 0.09277 | -0.1761 | -7.9056
-18 | -0.7744 | 0.08298 | -0.1824 | -9.3324
-17.5 | -0.823 | 0.07309 | -0.1885 | -11.2601
-17 | -0.8781 | 0.06314 | -0.1944 | -13.9072
-16.5 | -0.9253 | 0.0542 | -0.1992 | -17.072
-16 | -0.9995 | 0.04395 | -0.2043 | -22.7418
-15 | -1.0903 | 0.02798 | -0.2096 | -38.9671
-14.5 | -1.0914 | 0.02232 | -0.2106 | -48.8978
-14 | -1.0653 | 0.01816 | -0.211 | -58.6619
-13.5 | -1.0296 | 0.01497 | -0.2104 | -68.7776
-13 | -0.983 | 0.01301 | -0.2078 | -75.5573
-12.5 | -0.9297 | 0.01182 | -0.2041 | -78.6548
-12 | -0.8793 | 0.01082 | -0.1994 | -81.2662
-11.5 | -0.8248 | 0.01012 | -0.1945 | -81.502
-11 | -0.7769 | 0.00974 | -0.1881 | -79.7639
-10.5 | -0.7166 | 0.00923 | -0.1838 | -77.6381
-10 | -0.6529 | 0.00887 | -0.1801 | -73.6077
-9.5 | -0.5889 | 0.00845 | -0.1767 | -69.6923
-9 | -0.5253 | 0.00817 | -0.1733 | -64.2962
-8.5 | -0.4632 | 0.00793 | -0.1698 | -58.4111
-8 | -0.3976 | 0.00767 | -0.167 | -51.8383
-7.5 | -0.3369 | 0.00748 | -0.1635 | -45.0401
-7 | -0.2752 | 0.00722 | -0.1604 | -38.1163
-6.5 | -0.2339 | 0.00703 | -0.1535 | -33.2717
-6 | -0.1787 | 0.00688 | -0.1493 | -25.9738
-5.5 | -0.1232 | 0.00674 | -0.1454 | -18.2789
-4.5 | -0.0097 | 0.00667 | -0.1385 | -1.4543
-4 | 0.0542 | 0.00663 | -0.1366 | 8.175
-3.5 | 0.1128 | 0.00676 | -0.1338 | 16.6864
-3 | 0.1739 | 0.00685 | -0.1316 | 25.3869
-2.5 | 0.2404 | 0.00684 | -0.1305 | 35.1462
-2 | 0.2991 | 0.00699 | -0.1281 | 42.7897
-1.5 | 0.3611 | 0.00718 | -0.1263 | 50.2925
-1 | 0.427 | 0.00726 | -0.1254 | 58.8154
-0.5 | 0.492 | 0.00736 | -0.1244 | 66.8478
0 | 0.5478 | 0.00771 | -0.1217 | 71.0506
0.5 | 0.6078 | 0.00802 | -0.1198 | 75.7855
1 | 0.6716 | 0.00825 | -0.1187 | 81.4061
1.5 | 0.7249 | 0.00876 | -0.1158 | 82.7511
2 | 0.7824 | 0.00921 | -0.1137 | 84.9511
2.5 | 0.844 | 0.00962 | -0.1122 | 87.7339
3 | 0.8994 | 0.01021 | -0.1098 | 88.0901
3.5 | 0.9514 | 0.01094 | -0.1068 | 86.9653
4 | 1.004 | 0.01174 | -0.1041 | 85.5196
4.5 | 1.0567 | 0.01256 | -0.1013 | 84.1322
5 | 1.1077 | 0.01352 | -0.0984 | 81.9305
5.5 | 1.1578 | 0.01458 | -0.0954 | 79.4102
6 | 1.2028 | 0.0159 | -0.0918 | 75.6478
6.5 | 1.2484 | 0.01727 | -0.0884 | 72.2872
7 | 1.3001 | 0.01847 | -0.0858 | 70.3898
7.5 | 1.3415 | 0.02015 | -0.0819 | 66.5757
8.5 | 1.4208 | 0.02397 | -0.0744 | 59.2741
9 | 1.4572 | 0.02617 | -0.0704 | 55.6821
10 | 1.5187 | 0.03132 | -0.062 | 48.4898
10.5 | 1.5557 | 0.03379 | -0.0586 | 46.0402
11 | 1.575 | 0.03726 | -0.054 | 42.2705
11.5 | 1.5949 | 0.04082 | -0.0498 | 39.0715
12 | 1.614 | 0.04458 | -0.0458 | 36.2046
12.5 | 1.6384 | 0.04809 | -0.0424 | 34.0695
13 | 1.6479 | 0.05262 | -0.0385 | 31.317
13.5 | 1.6588 | 0.05722 | -0.0351 | 28.9899
14 | 1.681 | 0.0608 | -0.0322 | 27.648
14.5 | 1.6851 | 0.06606 | -0.029 | 25.5086
15 | 1.6886 | 0.07152 | -0.0262 | 23.6102
15.5 | 1.689 | 0.07725 | -0.0238 | 21.8641
16 | 1.6856 | 0.08347 | -0.0217 | 20.1941
16.5 | 1.6898 | 0.08922 | -0.0201 | 18.9397
17 | 1.6828 | 0.09594 | -0.0189 | 17.5401
17.5 | 1.6843 | 0.10218 | -0.0182 | 16.4837
18.5 | 1.6708 | 0.1163 | -0.0182 | 14.3663
19 | 1.6624 | 0.12379 | -0.0191 | 13.4292
19.5 | 1.6613 | 0.13074 | -0.0203 | 12.7069
20 | 1.6562 | 0.13817 | -0.0221 | 11.9867

## 145. Re 20M Mach 0.00 (1)
BIGFOIL.COM POLAR EXPORT
NACA5524
NACA5524 |  |  |  | Cl Max: | 2.675 | at alpha= | 20 | deg
JavaFoil+Calcfoil stall+Eppler ext transition |  |  |  | L/D Max: | 98.894 | at alpha= | 10 | deg
Re: | 20000000 |  |  | Cd Min: | 0.01034 | at alpha= | -7.5 | deg
Mach: | 0 |  |  | Cl=0 at alpha= | -6.6418 | deg
|  |  |  | @ Cl=0.1, Cd= | 0.010474
|  |  |  | @ Cl=0.4, Cd= | 0.010733
|  |  |  | @ Cl=0.6, Cd= | 0.01178
alpha (deg) | Cl | Cd | Cm | Cl/Cd
-20 | -1.335 | 0.06295 | -0.115 | -21.214
-19.5 | -1.306 | 0.05822 | -0.116 | -22.438
-19 | -1.275 | 0.0539 | -0.118 | -23.648
-18.5 | -1.241 | 0.04974 | -0.12 | -24.954
-18 | -1.206 | 0.04576 | -0.121 | -26.359
-17.5 | -1.17 | 0.04181 | -0.123 | -27.984
-17 | -1.132 | 0.0381 | -0.125 | -29.72
-16.5 | -1.093 | 0.03468 | -0.127 | -31.505
-16 | -1.051 | 0.03156 | -0.129 | -33.309
-15.5 | -1.008 | 0.02853 | -0.131 | -35.343
-15 | -0.964 | 0.02572 | -0.133 | -37.489
-14.5 | -0.919 | 0.02312 | -0.135 | -39.738
-14 | -0.871 | 0.02091 | -0.138 | -41.672
-13.5 | -0.823 | 0.01891 | -0.14 | -43.502
-13 | -0.809 | 0.01717 | -0.142 | -47.141
-12.5 | -0.751 | 0.01583 | -0.144 | -47.432
-12 | -0.691 | 0.01468 | -0.146 | -47.074
-11.5 | -0.63 | 0.01382 | -0.148 | -45.594
-11 | -0.568 | 0.01315 | -0.15 | -43.213
-10.5 | -0.505 | 0.01263 | -0.151 | -39.968
-10 | -0.441 | 0.01235 | -0.153 | -35.695
-9.5 | -0.376 | 0.01202 | -0.154 | -31.297
-9 | -0.311 | 0.01173 | -0.155 | -26.523
-8.5 | -0.246 | 0.01149 | -0.157 | -21.38
-8 | -0.18 | 0.01112 | -0.158 | -16.176
-7.5 | -0.114 | 0.01034 | -0.159 | -11.009
-7 | -0.048 | 0.0105 | -0.16 | -4.544
-6.5 | 0.019 | 0.0106 | -0.161 | 1.747
-6 | 0.085 | 0.01044 | -0.162 | 8.125
-5.5 | 0.151 | 0.01059 | -0.163 | 14.271
-5 | 0.218 | 0.01078 | -0.164 | 20.182
-4.5 | 0.284 | 0.01067 | -0.165 | 26.609
-4 | 0.35 | 0.01077 | -0.166 | 32.525
-3.5 | 0.417 | 0.01072 | -0.166 | 38.859
-3 | 0.483 | 0.01044 | -0.167 | 46.284
-2.5 | 0.55 | 0.01181 | -0.168 | 46.525
-2 | 0.616 | 0.01177 | -0.169 | 52.332
-1.5 | 0.682 | 0.01165 | -0.17 | 58.522
-1 | 0.748 | 0.01147 | -0.171 | 65.236
-0.5 | 0.814 | 0.01147 | -0.171 | 70.996
0 | 0.88 | 0.01136 | -0.172 | 77.487
0.5 | 0.946 | 0.01133 | -0.173 | 83.529
1 | 1.012 | 0.01137 | -0.174 | 88.995
1.5 | 1.076 | 0.01526 | -0.174 | 70.534
2 | 1.141 | 0.01495 | -0.175 | 76.294
2.5 | 1.206 | 0.01469 | -0.175 | 82.105
3 | 1.271 | 0.01495 | -0.176 | 85.013
3.5 | 1.335 | 0.01465 | -0.176 | 91.138
4 | 1.399 | 0.01623 | -0.177 | 86.214
4.5 | 1.464 | 0.01655 | -0.178 | 88.458
5 | 1.528 | 0.01687 | -0.178 | 90.534
5.5 | 1.591 | 0.01724 | -0.179 | 92.312
6 | 1.655 | 0.01763 | -0.179 | 93.849
6.5 | 1.718 | 0.01805 | -0.179 | 95.165
7 | 1.781 | 0.0185 | -0.18 | 96.232
7.5 | 1.843 | 0.01898 | -0.18 | 97.118
8 | 1.906 | 0.01947 | -0.181 | 97.87
8.5 | 1.967 | 0.02001 | -0.181 | 98.344
9 | 2.029 | 0.02057 | -0.181 | 98.663
9.5 | 2.09 | 0.02114 | -0.181 | 98.891
10 | 2.151 | 0.02175 | -0.182 | 98.894
10.5 | 2.212 | 0.02238 | -0.182 | 98.807
11 | 2.17 | 0.02307 | -0.182 | 94.057
11.5 | 2.217 | 0.02379 | -0.182 | 93.21
12 | 2.262 | 0.02455 | -0.182 | 92.132
12.5 | 2.306 | 0.02533 | -0.183 | 91.003
13 | 2.347 | 0.0262 | -0.183 | 89.573
13.5 | 2.386 | 0.02709 | -0.183 | 88.093
14 | 2.423 | 0.02801 | -0.183 | 86.511
14.5 | 2.458 | 0.02902 | -0.183 | 84.697
15 | 2.491 | 0.03004 | -0.183 | 82.903
15.5 | 2.521 | 0.03115 | -0.183 | 80.91
16 | 2.548 | 0.03237 | -0.182 | 78.72
16.5 | 2.574 | 0.03365 | -0.182 | 76.499
17 | 2.596 | 0.03499 | -0.182 | 74.199
17.5 | 2.616 | 0.03652 | -0.182 | 71.623
18 | 2.633 | 0.03813 | -0.182 | 69.043
18.5 | 2.647 | 0.03983 | -0.181 | 66.476
19 | 2.66 | 0.04159 | -0.181 | 63.954
19.5 | 2.669 | 0.04355 | -0.181 | 61.282
20 | 2.675 | 0.04568 | -0.18 | 58.548

## 146. Re 20M Mach 0.00 (2)
BIGFOIL.COM POLAR EXPORT
NACA5524
NACA5524 |  |  |  | Cl Max: | 1.9102 | at alpha= | 20 | deg
XFOIL ncrit=9 |  |  |  | L/D Max: | 117.595 | at alpha= | 4.5 | deg
Re: | 20000000 |  |  | Cd Min: | 0.06212 | at alpha= | 20 | deg
Mach: | 0 |  |  | Cl=0 at alpha= | -5.2888 | deg
|  |  |  | @ Cl=0.1, Cd= | 0.0060249
|  |  |  | @ Cl=0.4, Cd= | 0.006
|  |  |  | @ Cl=0.6, Cd= | 0.0064109
alpha (deg) | Cl | Cd | Cm | Cl/Cd
-20 | -1.4406 | 0.01861 | -0.1444 | -77.41
-19.5 | -1.4115 | 0.01662 | -0.1448 | -84.9278
-19 | -1.3818 | 0.01494 | -0.1445 | -92.49
-18.5 | -1.3486 | 0.01368 | -0.1437 | -98.5819
-18 | -1.3103 | 0.01277 | -0.1429 | -102.6077
-17.5 | -1.2718 | 0.01201 | -0.1417 | -105.8951
-17 | -1.235 | 0.01127 | -0.1398 | -109.583
-16.5 | -1.1924 | 0.01075 | -0.1384 | -110.9209
-16 | -1.1518 | 0.01034 | -0.1364 | -111.3926
-15.5 | -1.1092 | 0.00992 | -0.1346 | -111.8145
-15 | -1.0593 | 0.00955 | -0.1341 | -110.9215
-14.5 | -1.0074 | 0.00928 | -0.1338 | -108.556
-14 | -0.9555 | 0.00898 | -0.1335 | -106.4031
-13.5 | -0.9032 | 0.00865 | -0.1332 | -104.4162
-13 | -0.8492 | 0.0084 | -0.1332 | -101.0952
-12.5 | -0.7954 | 0.00813 | -0.1331 | -97.8352
-12 | -0.7422 | 0.00789 | -0.1329 | -94.0684
-11.5 | -0.6873 | 0.00759 | -0.1329 | -90.5534
-11 | -0.6318 | 0.00743 | -0.133 | -85.0336
-10.5 | -0.5759 | 0.00721 | -0.1331 | -79.8752
-10 | -0.5206 | 0.00706 | -0.1331 | -73.7394
-9.5 | -0.4644 | 0.00693 | -0.1333 | -67.013
-9 | -0.4082 | 0.00675 | -0.1334 | -60.4741
-8.5 | -0.3517 | 0.00663 | -0.1335 | -53.0468
-8 | -0.2955 | 0.00648 | -0.1336 | -45.6019
-7.5 | -0.2403 | 0.00636 | -0.1335 | -37.783
-7 | -0.1834 | 0.00627 | -0.1337 | -29.2504
-6.5 | -0.1296 | 0.00618 | -0.1333 | -20.9709
-6 | -0.0756 | 0.00616 | -0.1328 | -12.2727
-5.5 | -0.0226 | 0.00614 | -0.1322 | -3.6808
-5 | 0.0309 | 0.00607 | -0.1316 | 5.0906
-4.5 | 0.0867 | 0.00603 | -0.1315 | 14.3781
-3.5 | 0.1914 | 0.00599 | -0.1299 | 31.9533
-3 | 0.2395 | 0.00593 | -0.1281 | 40.3879
-2.5 | 0.288 | 0.00586 | -0.1264 | 49.1468
-2 | 0.335 | 0.00593 | -0.1245 | 56.4924
-1.5 | 0.3831 | 0.006 | -0.1228 | 63.85
-1 | 0.4373 | 0.006 | -0.1224 | 72.8833
-0.5 | 0.4867 | 0.00619 | -0.121 | 78.6268
0 | 0.5382 | 0.00635 | -0.1201 | 84.7559
0.5 | 0.5941 | 0.00639 | -0.1201 | 92.9734
1 | 0.6449 | 0.00657 | -0.1192 | 98.1583
1.5 | 0.6952 | 0.00678 | -0.1181 | 102.5369
2 | 0.7475 | 0.00694 | -0.1174 | 107.7089
2.5 | 0.7954 | 0.0072 | -0.116 | 110.4722
3 | 0.8446 | 0.00746 | -0.1148 | 113.2172
3.5 | 0.8914 | 0.0078 | -0.1132 | 114.2821
4 | 0.9387 | 0.00813 | -0.1118 | 115.4613
4.5 | 0.9878 | 0.0084 | -0.1107 | 117.5952
5 | 1.0338 | 0.00881 | -0.1091 | 117.3439
5.5 | 1.0777 | 0.00928 | -0.1072 | 116.1315
6 | 1.1221 | 0.00976 | -0.1054 | 114.9693
6.5 | 1.171 | 0.01011 | -0.1045 | 115.8259
7 | 1.2109 | 0.01075 | -0.1021 | 112.6419
7.5 | 1.2534 | 0.01134 | -0.1003 | 110.5291
8 | 1.296 | 0.01197 | -0.0985 | 108.2707
8.5 | 1.3346 | 0.01275 | -0.0962 | 104.6745
9 | 1.3735 | 0.01355 | -0.094 | 101.3653
9.5 | 1.4108 | 0.01448 | -0.0917 | 97.4309
10 | 1.4521 | 0.01527 | -0.0901 | 95.095
10.5 | 1.4846 | 0.01646 | -0.0873 | 90.1944
11 | 1.5192 | 0.01763 | -0.085 | 86.1713
11.5 | 1.554 | 0.01882 | -0.0828 | 82.5717
12 | 1.5887 | 0.02007 | -0.0807 | 79.1579
12.5 | 1.6201 | 0.02149 | -0.0784 | 75.3886
13 | 1.6494 | 0.02313 | -0.0759 | 71.31
13.5 | 1.6826 | 0.02436 | -0.0741 | 69.0722
14 | 1.7108 | 0.02615 | -0.0718 | 65.4226
14.5 | 1.7345 | 0.02829 | -0.0691 | 61.3114
15 | 1.7567 | 0.03063 | -0.0665 | 57.3523
15.5 | 1.7818 | 0.03276 | -0.0644 | 54.3895
16 | 1.8034 | 0.03525 | -0.0621 | 51.1603
16.5 | 1.8197 | 0.03817 | -0.0596 | 47.6736
17 | 1.8467 | 0.04029 | -0.0581 | 45.8352
17.5 | 1.8584 | 0.0437 | -0.0556 | 42.5263
18 | 1.8723 | 0.04697 | -0.0535 | 39.8616
18.5 | 1.8834 | 0.05052 | -0.0514 | 37.2803
19 | 1.8992 | 0.05372 | -0.0499 | 35.3537
19.5 | 1.9068 | 0.0577 | -0.0481 | 33.0468
20 | 1.9102 | 0.06212 | -0.0463 | 30.7502

## 147. Re 20M Mach 0.10 (1)
BIGFOIL.COM POLAR EXPORT
NACA5524
NACA5524 |  |  |  | Cl Max: | 2.657 | at alpha= | 20 | deg
JavaFoil+Calcfoil stall+Eppler ext transition |  |  |  | L/D Max: | 98.357 | at alpha= | 9.5 | deg
Re: | 20000000 |  |  | Cd Min: | 0.01047 | at alpha= | -6 | deg
Mach: | 0.1 |  |  | Cl=0 at alpha= | -6.6418 | deg
|  |  |  | @ Cl=0.1, Cd= | 0.010504
|  |  |  | @ Cl=0.4, Cd= | 0.010722
|  |  |  | @ Cl=0.6, Cd= | 0.011814
alpha (deg) | Cl | Cd | Cm | Cl/Cd
-20 | -1.329 | 0.06508 | -0.115 | -20.416
-19.5 | -1.301 | 0.06019 | -0.116 | -21.611
-19 | -1.27 | 0.0557 | -0.118 | -22.8
-18.5 | -1.238 | 0.05137 | -0.12 | -24.093
-18 | -1.203 | 0.04732 | -0.122 | -25.429
-17.5 | -1.168 | 0.04334 | -0.123 | -26.945
-17 | -1.131 | 0.03941 | -0.125 | -28.687
-16.5 | -1.092 | 0.03589 | -0.127 | -30.418
-16 | -1.051 | 0.03261 | -0.129 | -32.227
-15.5 | -1.008 | 0.02955 | -0.131 | -34.113
-15 | -0.964 | 0.02662 | -0.133 | -36.225
-14.5 | -0.919 | 0.02386 | -0.136 | -38.515
-14 | -0.872 | 0.0216 | -0.138 | -40.371
-13.5 | -0.823 | 0.01949 | -0.14 | -42.248
-13 | -0.811 | 0.01763 | -0.142 | -46.03
-12.5 | -0.753 | 0.01612 | -0.144 | -46.721
-12 | -0.693 | 0.01496 | -0.146 | -46.354
-11.5 | -0.632 | 0.01401 | -0.148 | -45.152
-11 | -0.57 | 0.01328 | -0.15 | -42.939
-10.5 | -0.507 | 0.01275 | -0.152 | -39.767
-10 | -0.443 | 0.01243 | -0.153 | -35.62
-9.5 | -0.378 | 0.01209 | -0.155 | -31.257
-9 | -0.313 | 0.01179 | -0.156 | -26.506
-8.5 | -0.247 | 0.01153 | -0.157 | -21.411
-8 | -0.181 | 0.01116 | -0.158 | -16.187
-7.5 | -0.114 | 0.01096 | -0.16 | -10.444
-7 | -0.048 | 0.01053 | -0.161 | -4.552
-6.5 | 0.019 | 0.01063 | -0.162 | 1.75
-6 | 0.085 | 0.01047 | -0.163 | 8.142
-5.5 | 0.152 | 0.01062 | -0.164 | 14.311
-5 | 0.219 | 0.01079 | -0.165 | 20.261
-4.5 | 0.285 | 0.01068 | -0.165 | 26.714
-4 | 0.352 | 0.01065 | -0.166 | 33.057
-3.5 | 0.419 | 0.01075 | -0.167 | 38.959
-3 | 0.485 | 0.01062 | -0.168 | 45.73
-2.5 | 0.552 | 0.01185 | -0.169 | 46.618
-2 | 0.619 | 0.0118 | -0.17 | 52.461
-1.5 | 0.685 | 0.01168 | -0.171 | 58.672
-1 | 0.752 | 0.01149 | -0.172 | 65.413
-0.5 | 0.818 | 0.0115 | -0.172 | 71.188
0 | 0.885 | 0.01138 | -0.173 | 77.716
0.5 | 0.951 | 0.01135 | -0.174 | 83.776
1 | 1.017 | 0.0114 | -0.175 | 89.247
1.5 | 1.081 | 0.01533 | -0.175 | 70.533
2 | 1.147 | 0.01503 | -0.176 | 76.289
2.5 | 1.212 | 0.01475 | -0.176 | 82.141
3 | 1.277 | 0.01502 | -0.177 | 85.017
3.5 | 1.342 | 0.01603 | -0.177 | 83.672
4 | 1.406 | 0.01632 | -0.178 | 86.174
4.5 | 1.471 | 0.01664 | -0.178 | 88.372
5 | 1.535 | 0.01698 | -0.179 | 90.416
5.5 | 1.599 | 0.01735 | -0.179 | 92.179
6 | 1.663 | 0.01775 | -0.18 | 93.657
6.5 | 1.726 | 0.01819 | -0.18 | 94.883
7 | 1.789 | 0.01864 | -0.181 | 95.984
7.5 | 1.852 | 0.01914 | -0.181 | 96.785
8 | 1.915 | 0.01964 | -0.181 | 97.508
8.5 | 1.977 | 0.02018 | -0.182 | 97.93
9 | 2.039 | 0.02077 | -0.182 | 98.163
9.5 | 2.1 | 0.02135 | -0.182 | 98.357
10 | 2.161 | 0.02199 | -0.183 | 98.282
10.5 | 2.222 | 0.02264 | -0.183 | 98.123
11 | 2.177 | 0.02336 | -0.183 | 93.223
11.5 | 2.224 | 0.0241 | -0.183 | 92.294
12 | 2.269 | 0.0249 | -0.183 | 91.127
12.5 | 2.311 | 0.02571 | -0.183 | 89.921
13 | 2.352 | 0.0266 | -0.183 | 88.438
13.5 | 2.391 | 0.02752 | -0.183 | 86.882
14 | 2.427 | 0.02848 | -0.183 | 85.224
14.5 | 2.461 | 0.02954 | -0.183 | 83.332
15 | 2.493 | 0.03061 | -0.183 | 81.421
15.5 | 2.521 | 0.03179 | -0.183 | 79.322
16 | 2.548 | 0.03305 | -0.183 | 77.075
16.5 | 2.572 | 0.0344 | -0.183 | 74.751
17 | 2.593 | 0.03581 | -0.183 | 72.395
17.5 | 2.61 | 0.03741 | -0.183 | 69.768
18 | 2.625 | 0.03914 | -0.182 | 67.073
18.5 | 2.638 | 0.04089 | -0.182 | 64.502
19 | 2.648 | 0.0428 | -0.182 | 61.868
19.5 | 2.654 | 0.04487 | -0.181 | 59.153
20 | 2.657 | 0.04714 | -0.181 | 56.368

## 148. Re 20M Mach 0.10 (2)
BIGFOIL.COM POLAR EXPORT
NACA5524
NACA5524 |  |  |  | Cl Max: | 1.908 | at alpha= | 20 | deg
XFOIL ncrit=9 |  |  |  | L/D Max: | 116.828 | at alpha= | 4.5 | deg
Re: | 20000000 |  |  | Cd Min: | 0.06418 | at alpha= | 20 | deg
Mach: | 0.1 |  |  | Cl=0 at alpha= | -5.2752 | deg
|  |  |  | @ Cl=0.1, Cd= | 0.0060444
|  |  |  | @ Cl=0.4, Cd= | 0.0060232
|  |  |  | @ Cl=0.6, Cd= | 0.0064468
alpha (deg) | Cl | Cd | Cm | Cl/Cd
-20 | -1.4395 | 0.02018 | -0.1468 | -71.333
-19.5 | -1.4113 | 0.01787 | -0.1476 | -78.9759
-19 | -1.3824 | 0.01591 | -0.1476 | -86.8887
-18.5 | -1.3512 | 0.01434 | -0.1471 | -94.2259
-18 | -1.3149 | 0.01324 | -0.1462 | -99.3127
-17.5 | -1.2757 | 0.01241 | -0.1451 | -102.7961
-17 | -1.2392 | 0.01158 | -0.1432 | -107.0121
-16.5 | -1.1979 | 0.01097 | -0.1416 | -109.1978
-16 | -1.1542 | 0.01052 | -0.14 | -109.7148
-15.5 | -1.1155 | 0.0101 | -0.1373 | -110.4455
-15 | -1.0668 | 0.00968 | -0.1365 | -110.2066
-14.5 | -1.015 | 0.00939 | -0.136 | -108.0937
-14 | -0.9623 | 0.0091 | -0.1356 | -105.7473
-13.5 | -0.9099 | 0.00875 | -0.1352 | -103.9886
-13 | -0.8559 | 0.00847 | -0.135 | -101.0508
-12.5 | -0.8015 | 0.00821 | -0.1348 | -97.6248
-12 | -0.7482 | 0.00795 | -0.1344 | -94.1132
-11.5 | -0.6925 | 0.00767 | -0.1345 | -90.2868
-11 | -0.6371 | 0.00748 | -0.1344 | -85.1738
-10.5 | -0.5804 | 0.00727 | -0.1345 | -79.8349
-10 | -0.5251 | 0.0071 | -0.1344 | -73.9577
-9.5 | -0.4683 | 0.00697 | -0.1344 | -67.1879
-9 | -0.4117 | 0.00679 | -0.1345 | -60.6333
-8.5 | -0.3549 | 0.00667 | -0.1346 | -53.2084
-8 | -0.2984 | 0.0065 | -0.1346 | -45.9077
-7.5 | -0.2427 | 0.00639 | -0.1345 | -37.9812
-7 | -0.1857 | 0.00629 | -0.1346 | -29.5231
-6.5 | -0.1315 | 0.0062 | -0.1341 | -21.2097
-6 | -0.0772 | 0.00618 | -0.1336 | -12.4919
-5.5 | -0.0241 | 0.00615 | -0.1328 | -3.9187
-5 | 0.0295 | 0.00608 | -0.1322 | 4.852
-4.5 | 0.0855 | 0.00605 | -0.132 | 14.1322
-3.5 | 0.1901 | 0.00601 | -0.1302 | 31.6306
-3 | 0.2336 | 0.00594 | -0.1273 | 39.3266
-2.5 | 0.2858 | 0.00587 | -0.1263 | 48.6882
-2 | 0.3336 | 0.00595 | -0.1245 | 56.0672
-1.5 | 0.3824 | 0.00602 | -0.1228 | 63.5216
-1 | 0.4377 | 0.00603 | -0.1226 | 72.5871
-0.5 | 0.487 | 0.00622 | -0.1211 | 78.2958
0 | 0.539 | 0.00639 | -0.1202 | 84.3505
0.5 | 0.5953 | 0.00643 | -0.1202 | 92.5816
1 | 0.6458 | 0.00661 | -0.1191 | 97.7005
1.5 | 0.697 | 0.00681 | -0.1181 | 102.3495
2 | 0.7492 | 0.00698 | -0.1174 | 107.3352
2.5 | 0.7974 | 0.00726 | -0.1159 | 109.8347
3 | 0.846 | 0.00753 | -0.1145 | 112.3506
3.5 | 0.8944 | 0.00786 | -0.1131 | 113.7913
4 | 0.9408 | 0.00821 | -0.1115 | 114.592
4.5 | 0.9907 | 0.00848 | -0.1105 | 116.8278
5 | 1.0363 | 0.00891 | -0.1087 | 116.3075
5.5 | 1.0814 | 0.00938 | -0.1069 | 115.2878
6 | 1.1252 | 0.0099 | -0.105 | 113.6566
6.5 | 1.1739 | 0.01026 | -0.104 | 114.4152
7 | 1.2148 | 0.01091 | -0.1017 | 111.3474
7.5 | 1.2557 | 0.01157 | -0.0995 | 108.5307
8 | 1.3006 | 0.01215 | -0.098 | 107.0453
8.5 | 1.3384 | 0.01299 | -0.0955 | 103.0331
9 | 1.3768 | 0.01385 | -0.0932 | 99.4079
9.5 | 1.415 | 0.01479 | -0.0909 | 95.6728
10.5 | 1.4897 | 0.0168 | -0.0865 | 88.6726
11 | 1.5229 | 0.01809 | -0.0839 | 84.1846
11.5 | 1.556 | 0.01943 | -0.0815 | 80.0823
12 | 1.5933 | 0.02058 | -0.0797 | 77.4198
12.5 | 1.6209 | 0.02229 | -0.0769 | 72.7187
13.5 | 1.6852 | 0.02519 | -0.0727 | 66.8996
14 | 1.7099 | 0.02724 | -0.07 | 62.7717
14.5 | 1.7389 | 0.02908 | -0.0678 | 59.7971
15 | 1.7596 | 0.03159 | -0.0651 | 55.7012
15.5 | 1.7786 | 0.03428 | -0.0624 | 51.8845
16 | 1.8061 | 0.03632 | -0.0606 | 49.7274
16.5 | 1.8217 | 0.03938 | -0.058 | 46.2595
17 | 1.8411 | 0.04225 | -0.056 | 43.5763
17.5 | 1.8533 | 0.04565 | -0.0536 | 40.598
18 | 1.8729 | 0.04849 | -0.0518 | 38.6245
18.5 | 1.8796 | 0.05252 | -0.0495 | 35.7883
19 | 1.8893 | 0.05639 | -0.0477 | 33.5042
19.5 | 1.9039 | 0.05972 | -0.0462 | 31.8804
20 | 1.908 | 0.06418 | -0.0445 | 29.7289

## 149. Re 20M Mach 0.25 (1)
BIGFOIL.COM POLAR EXPORT
NACA5524
NACA5524 |  |  |  | Cl Max: | 2.551 | at alpha= | 17.5 | deg
JavaFoil+Calcfoil stall+Eppler ext transition |  |  |  | L/D Max: | 95.301 | at alpha= | 8.5 | deg
Re: | 20000000 |  |  | Cd Min: | 0.01036 | at alpha= | -6 | deg
Mach: | 0.25 |  |  | Cl=0 at alpha= | -6.6397 | deg
|  |  |  | @ Cl=0.1, Cd= | 0.010379
|  |  |  | @ Cl=0.4, Cd= | 0.010621
|  |  |  | @ Cl=0.6, Cd= | 0.010759
alpha (deg) | Cl | Cd | Cm | Cl/Cd
-20 | -1.273 | 0.07798 | -0.114 | -16.331
-19.5 | -1.255 | 0.07206 | -0.116 | -17.412
-19 | -1.232 | 0.06643 | -0.118 | -18.548
-18.5 | -1.206 | 0.0615 | -0.12 | -19.617
-18 | -1.179 | 0.05641 | -0.122 | -20.896
-17.5 | -1.148 | 0.05179 | -0.124 | -22.175
-17 | -1.116 | 0.0473 | -0.126 | -23.588
-16.5 | -1.081 | 0.04288 | -0.128 | -25.217
-16 | -1.044 | 0.03904 | -0.13 | -26.738
-15.5 | -1.004 | 0.03539 | -0.132 | -28.365
-15 | -0.962 | 0.03194 | -0.134 | -30.122
-14.5 | -0.919 | 0.02859 | -0.137 | -32.141
-14 | -0.874 | 0.02566 | -0.139 | -34.042
-13.5 | -0.826 | 0.02304 | -0.141 | -35.866
-13 | -0.823 | 0.02067 | -0.144 | -39.815
-12.5 | -0.764 | 0.01849 | -0.146 | -41.326
-12 | -0.704 | 0.0168 | -0.149 | -41.929
-11.5 | -0.644 | 0.01541 | -0.151 | -41.767
-11 | -0.581 | 0.01429 | -0.153 | -40.683
-10.5 | -0.518 | 0.0135 | -0.155 | -38.353
-10 | -0.453 | 0.01284 | -0.157 | -35.279
-9.5 | -0.387 | 0.01251 | -0.158 | -30.94
-9 | -0.32 | 0.01212 | -0.16 | -26.427
-8.5 | -0.253 | 0.0118 | -0.161 | -21.441
-8 | -0.185 | 0.01154 | -0.163 | -16.07
-7.5 | -0.117 | 0.01115 | -0.164 | -10.53
-7 | -0.049 | 0.01094 | -0.165 | -4.501
-6.5 | 0.019 | 0.01053 | -0.166 | 1.816
-6 | 0.088 | 0.01036 | -0.167 | 8.451
-5.5 | 0.156 | 0.01047 | -0.168 | 14.903
-5 | 0.225 | 0.01061 | -0.169 | 21.172
-4.5 | 0.293 | 0.01051 | -0.17 | 27.901
-4 | 0.362 | 0.01071 | -0.171 | 33.784
-3.5 | 0.43 | 0.01055 | -0.172 | 40.769
-3 | 0.499 | 0.01076 | -0.173 | 46.357
-2.5 | 0.567 | 0.01063 | -0.174 | 53.357
-2 | 0.636 | 0.0109 | -0.175 | 58.324
-1.5 | 0.704 | 0.01185 | -0.175 | 59.419
-1 | 0.773 | 0.01172 | -0.176 | 65.922
-0.5 | 0.841 | 0.01162 | -0.177 | 72.348
0 | 0.909 | 0.01159 | -0.178 | 78.438
0.5 | 0.976 | 0.01526 | -0.178 | 63.939
1 | 1.043 | 0.01498 | -0.179 | 69.598
1.5 | 1.11 | 0.01524 | -0.18 | 72.826
2 | 1.177 | 0.01494 | -0.18 | 78.811
2.5 | 1.244 | 0.0146 | -0.181 | 85.21
3 | 1.311 | 0.01616 | -0.181 | 81.13
3.5 | 1.377 | 0.0165 | -0.182 | 83.502
4 | 1.444 | 0.01684 | -0.183 | 85.759
4.5 | 1.51 | 0.01719 | -0.183 | 87.821
5 | 1.576 | 0.01758 | -0.184 | 89.637
5.5 | 1.641 | 0.018 | -0.184 | 91.184
6 | 1.706 | 0.01845 | -0.185 | 92.503
6.5 | 1.771 | 0.01895 | -0.185 | 93.49
7 | 1.836 | 0.01949 | -0.185 | 94.215
7.5 | 1.9 | 0.02004 | -0.186 | 94.831
8 | 1.964 | 0.02062 | -0.186 | 95.254
8.5 | 2.028 | 0.02128 | -0.186 | 95.301
9 | 2.091 | 0.02195 | -0.187 | 95.272
9.5 | 2.154 | 0.02265 | -0.187 | 95.083
10 | 2.216 | 0.02342 | -0.187 | 94.633
10.5 | 2.278 | 0.02421 | -0.187 | 94.092
11 | 2.213 | 0.02506 | -0.188 | 88.312
11.5 | 2.258 | 0.02597 | -0.188 | 86.944
12 | 2.299 | 0.02693 | -0.188 | 85.372
12.5 | 2.339 | 0.02797 | -0.188 | 83.613
13 | 2.375 | 0.02907 | -0.188 | 81.714
13.5 | 2.409 | 0.0302 | -0.188 | 79.745
14 | 2.439 | 0.03149 | -0.188 | 77.444
14.5 | 2.466 | 0.0328 | -0.188 | 75.2
15 | 2.49 | 0.0342 | -0.187 | 72.806
15.5 | 2.51 | 0.03578 | -0.187 | 70.135
16 | 2.526 | 0.03745 | -0.187 | 67.438
16.5 | 2.539 | 0.03924 | -0.187 | 64.699
17 | 2.547 | 0.04124 | -0.186 | 61.765
17.5 | 2.551 | 0.04342 | -0.186 | 58.748
18 | 2.55 | 0.04577 | -0.186 | 55.725
18.5 | 2.546 | 0.04825 | -0.185 | 52.774
19 | 2.538 | 0.05097 | -0.185 | 49.796
19.5 | 2.525 | 0.05407 | -0.184 | 46.695
20 | 2.506 | 0.05737 | -0.183 | 43.684

## 150. Re 20M Mach 0.25 (2)
BIGFOIL.COM POLAR EXPORT
NACA5524
NACA5524 |  |  |  | Cl Max: | 1.8589 | at alpha= | 19 | deg
XFOIL ncrit=9 |  |  |  | L/D Max: | 111.385 | at alpha= | 4 | deg
Re: | 20000000 |  |  | Cd Min: | 0.07902 | at alpha= | 20 | deg
Mach: | 0.25 |  |  | Cl=0 at alpha= | -5.1927 | deg
|  |  |  | @ Cl=0.1, Cd= | 0.0061047
|  |  |  | @ Cl=0.4, Cd= | 0.00617
|  |  |  | @ Cl=0.6, Cd= | 0.0066404
alpha (deg) | Cl | Cd | Cm | Cl/Cd
-20 | -1.3794 | 0.03385 | -0.1569 | -40.7504
-19.5 | -1.3818 | 0.0285 | -0.1587 | -48.4842
-19 | -1.3707 | 0.02416 | -0.1603 | -56.7343
-18.5 | -1.3486 | 0.02081 | -0.1614 | -64.8054
-18 | -1.3243 | 0.01777 | -0.1621 | -74.5245
-17.5 | -1.2943 | 0.01552 | -0.1619 | -83.3956
-17 | -1.2569 | 0.01403 | -0.1611 | -89.5866
-16.5 | -1.2178 | 0.01286 | -0.1596 | -94.6967
-16 | -1.1803 | 0.01184 | -0.1573 | -99.6875
-15.5 | -1.136 | 0.01117 | -0.1553 | -101.701
-15 | -1.0902 | 0.01058 | -0.1531 | -103.0435
-14.5 | -1.0524 | 0.01009 | -0.1493 | -104.3013
-14 | -1.0003 | 0.00971 | -0.1478 | -103.0175
-13.5 | -0.9453 | 0.00935 | -0.1468 | -101.1016
-13 | -0.8921 | 0.00894 | -0.1455 | -99.7875
-12.5 | -0.8354 | 0.00865 | -0.1447 | -96.578
-12 | -0.7797 | 0.00837 | -0.1438 | -93.1541
-11.5 | -0.722 | 0.00806 | -0.1432 | -89.5782
-11 | -0.6653 | 0.0078 | -0.1425 | -85.2949
-10.5 | -0.6065 | 0.00756 | -0.1422 | -80.2249
-10 | -0.5494 | 0.00733 | -0.1415 | -74.9523
-9.5 | -0.491 | 0.00718 | -0.1411 | -68.3844
-9 | -0.4314 | 0.00701 | -0.1409 | -61.5407
-8.5 | -0.3738 | 0.00686 | -0.1404 | -54.4898
-8 | -0.3142 | 0.00669 | -0.1403 | -46.9656
-7.5 | -0.2571 | 0.00657 | -0.1397 | -39.1324
-7 | -0.1989 | 0.00639 | -0.1394 | -31.1268
-6.5 | -0.1427 | 0.00632 | -0.1386 | -22.5791
-6 | -0.0873 | 0.00629 | -0.1377 | -13.8792
-5.5 | -0.033 | 0.00623 | -0.1366 | -5.297
-5 | 0.0207 | 0.00617 | -0.1353 | 3.3549
-4.5 | 0.0767 | 0.00612 | -0.1346 | 12.5327
-3.5 | 0.1679 | 0.00606 | -0.1287 | 27.7063
-3 | 0.2203 | 0.00601 | -0.1272 | 36.6556
-2.5 | 0.2752 | 0.00595 | -0.1263 | 46.2521
-2 | 0.3273 | 0.00607 | -0.1248 | 53.9209
-1.5 | 0.3809 | 0.00616 | -0.1237 | 61.8344
-1 | 0.4382 | 0.00619 | -0.1234 | 70.7916
-0.5 | 0.4905 | 0.00639 | -0.1221 | 76.7606
0 | 0.5423 | 0.00657 | -0.1207 | 82.5419
0.5 | 0.5999 | 0.00664 | -0.1204 | 90.3464
1 | 0.6509 | 0.00687 | -0.1189 | 94.7453
1.5 | 0.7045 | 0.00705 | -0.118 | 99.9291
2 | 0.7591 | 0.00724 | -0.1172 | 104.8481
2.5 | 0.8076 | 0.00757 | -0.1154 | 106.6843
3 | 0.8564 | 0.0079 | -0.1136 | 108.4051
3.5 | 0.9096 | 0.00819 | -0.1126 | 111.0623
4 | 0.9568 | 0.00859 | -0.1107 | 111.3853
4.5 | 1.0042 | 0.00903 | -0.1088 | 111.2071
5 | 1.0513 | 0.00953 | -0.1069 | 110.3148
5.5 | 1.1001 | 0.00998 | -0.1053 | 110.2305
6 | 1.1426 | 0.01065 | -0.1027 | 107.2864
6.5 | 1.1896 | 0.0112 | -0.101 | 106.2143
7 | 1.2347 | 0.01188 | -0.099 | 103.931
7.5 | 1.2748 | 0.01272 | -0.0963 | 100.2201
8 | 1.3189 | 0.01349 | -0.0943 | 97.7687
8.5 | 1.3599 | 0.01443 | -0.0919 | 94.2412
9 | 1.3949 | 0.01565 | -0.0887 | 89.131
9.5 | 1.4314 | 0.01686 | -0.0859 | 84.8992
10 | 1.4758 | 0.01778 | -0.0843 | 83.0034
10.5 | 1.5082 | 0.01931 | -0.0812 | 78.1046
11 | 1.5403 | 0.02091 | -0.0782 | 73.6633
11.5 | 1.5734 | 0.02251 | -0.0754 | 69.8978
12 | 1.6077 | 0.02416 | -0.0731 | 66.5439
12.5 | 1.6349 | 0.02623 | -0.07 | 62.3294
13 | 1.6633 | 0.02826 | -0.0672 | 58.857
13.5 | 1.6929 | 0.03035 | -0.0648 | 55.7792
14 | 1.7176 | 0.03258 | -0.062 | 52.7195
14.5 | 1.7476 | 0.03473 | -0.0598 | 50.3196
15 | 1.7634 | 0.03789 | -0.0567 | 46.54
15.5 | 1.7766 | 0.04137 | -0.0536 | 42.9442
16 | 1.7956 | 0.04452 | -0.0511 | 40.3324
16.5 | 1.8143 | 0.04763 | -0.0488 | 38.0915
17 | 1.8301 | 0.05116 | -0.0466 | 35.7721
17.5 | 1.8349 | 0.05562 | -0.044 | 32.9899
18 | 1.8424 | 0.05991 | -0.0418 | 30.7528
18.5 | 1.8436 | 0.06483 | -0.0397 | 28.4375
19 | 1.8589 | 0.06855 | -0.0383 | 27.1174
19.5 | 1.858 | 0.07377 | -0.0366 | 25.1864
20 | 1.8583 | 0.07902 | -0.0353 | 23.5168

## 151. Re 20M Mach 0.50 (1)
BIGFOIL.COM POLAR EXPORT
NACA5524
NACA5524 |  |  |  | Cl Max: | 2.507 | at alpha= | 10.5 | deg
JavaFoil+Calcfoil stall+Eppler ext transition |  |  |  | L/D Max: | 83.855 | at alpha= | 5.5 | deg
Re: | 20000000 |  |  | Cd Min: | 0.01039 | at alpha= | -4 | deg
Mach: | 0.5 |  |  | Cl=0 at alpha= | -6.6382 | deg
|  |  |  | @ Cl=0.1, Cd= | 0.011311
|  |  |  | @ Cl=0.4, Cd= | 0.010412
|  |  |  | @ Cl=0.6, Cd= | 0.012458
alpha (deg) | Cl | Cd | Cm | Cl/Cd
-18 | -0.698 | 0.18003 | -0.1 | -3.879
-17.5 | -0.669 | 0.16295 | -0.101 | -4.105
-17 | -0.637 | 0.15606 | -0.1 | -4.082
-16.5 | -0.607 | 0.14714 | -0.101 | -4.124
-16 | -0.58 | 0.12412 | -0.107 | -4.676
-15.5 | -0.558 | 0.10111 | -0.118 | -5.522
-15 | -0.537 | 0.08218 | -0.127 | -6.529
-14.5 | -0.671 | 0.07221 | -0.132 | -9.299
-14 | -0.747 | 0.05931 | -0.138 | -12.599
-13.5 | -0.754 | 0.05062 | -0.142 | -14.886
-13 | -0.866 | 0.0436 | -0.146 | -19.868
-12.5 | -0.806 | 0.038 | -0.15 | -21.197
-12 | -0.744 | 0.0331 | -0.153 | -22.468
-11.5 | -0.681 | 0.02883 | -0.156 | -23.609
-11 | -0.617 | 0.02524 | -0.16 | -24.429
-10.5 | -0.551 | 0.02193 | -0.163 | -25.15
-10 | -0.485 | 0.01926 | -0.167 | -25.178
-9.5 | -0.417 | 0.01705 | -0.17 | -24.471
-9 | -0.348 | 0.01532 | -0.173 | -22.706
-8.5 | -0.277 | 0.014 | -0.176 | -19.763
-8 | -0.204 | 0.01324 | -0.178 | -15.391
-7.5 | -0.13 | 0.0126 | -0.181 | -10.289
-7 | -0.055 | 0.01213 | -0.183 | -4.496
-6.5 | 0.021 | 0.01176 | -0.184 | 1.804
-6 | 0.097 | 0.01132 | -0.186 | 8.6
-5.5 | 0.174 | 0.01108 | -0.187 | 15.68
-5 | 0.25 | 0.01097 | -0.188 | 22.813
-4.5 | 0.327 | 0.01082 | -0.19 | 30.225
-4 | 0.404 | 0.01039 | -0.191 | 38.851
-3.5 | 0.48 | 0.01056 | -0.192 | 45.457
-3 | 0.557 | 0.01047 | -0.193 | 53.188
-2.5 | 0.634 | 0.01403 | -0.194 | 45.152
-2 | 0.71 | 0.01372 | -0.194 | 51.747
-1.5 | 0.787 | 0.01367 | -0.195 | 57.532
-1 | 0.863 | 0.01382 | -0.196 | 62.463
-0.5 | 0.939 | 0.01502 | -0.197 | 62.549
0 | 1.012 | 0.01527 | -0.198 | 66.275
0.5 | 1.087 | 0.01555 | -0.199 | 69.913
1 | 1.162 | 0.01591 | -0.199 | 73.012
1.5 | 1.237 | 0.01728 | -0.2 | 71.564
2 | 1.311 | 0.01767 | -0.201 | 74.196
2.5 | 1.386 | 0.01808 | -0.201 | 76.655
3 | 1.459 | 0.01853 | -0.202 | 78.766
3.5 | 1.533 | 0.01901 | -0.203 | 80.65
4 | 1.606 | 0.01959 | -0.203 | 82.019
4.5 | 1.679 | 0.02028 | -0.204 | 82.793
5 | 1.752 | 0.021 | -0.204 | 83.438
5.5 | 1.824 | 0.02175 | -0.205 | 83.855
6 | 1.895 | 0.02261 | -0.205 | 83.818
6.5 | 1.966 | 0.02356 | -0.205 | 83.449
7 | 2.037 | 0.02458 | -0.206 | 82.864
7.5 | 2.107 | 0.02577 | -0.206 | 81.759
8 | 2.176 | 0.02707 | -0.206 | 80.361
8.5 | 2.244 | 0.02847 | -0.206 | 78.806
9 | 2.311 | 0.03006 | -0.206 | 76.887
9.5 | 2.378 | 0.03188 | -0.206 | 74.573
10 | 2.443 | 0.03394 | -0.206 | 71.971
10.5 | 2.507 | 0.03624 | -0.206 | 69.163
11 | 2.215 | 0.03904 | -0.205 | 56.722
11.5 | 2.195 | 0.04219 | -0.205 | 52.037
12 | 2.144 | 0.0464 | -0.204 | 46.215
12.5 | 2.035 | 0.05158 | -0.203 | 39.457
13 | 1.703 | 0.06089 | -0.201 | 27.972
13.5 | 1.379 | 0.07162 | -0.197 | 19.26
14 | 1.34 | 0.11107 | -0.18 | 12.067
14.5 | 1.335 | 0.13995 | -0.169 | 9.54
15 | 1.343 | 0.1669 | -0.16 | 8.048
15.5 | 1.364 | 0.18254 | -0.157 | 7.472

## 152. Re 20M Mach 0.50 (2)
BIGFOIL.COM POLAR EXPORT
NACA5524
NACA5524 |  |  |  | Cl Max: | 1.7 | at alpha= | 16 | deg
XFOIL ncrit=9 |  |  |  | L/D Max: | 89.0047 | at alpha= | 3.5 | deg
Re: | 20000000 |  |  | Cd Min: | 0.13628 | at alpha= | 20 | deg
Mach: | 0.5 |  |  | Cl=0 at alpha= | -4.4199 | deg
|  |  |  | @ Cl=0.1, Cd= | 0.0066961
|  |  |  | @ Cl=0.4, Cd= | 0.0071068
|  |  |  | @ Cl=0.6, Cd= | 0.0078249
alpha (deg) | Cl | Cd | Cm | Cl/Cd
-20 | -0.6726 | 0.11891 | -0.1587 | -5.6564
-19.5 | -0.6928 | 0.10991 | -0.1649 | -6.3033
-19 | -0.716 | 0.10096 | -0.1708 | -7.0919
-18 | -0.8077 | 0.08049 | -0.1843 | -10.0348
-17.5 | -0.8514 | 0.07107 | -0.19 | -11.9797
-17 | -0.91 | 0.06104 | -0.196 | -14.9083
-16.5 | -0.9703 | 0.05135 | -0.2012 | -18.8958
-16 | -1.0332 | 0.04202 | -0.2056 | -24.5883
-15.5 | -1.0954 | 0.0331 | -0.2089 | -33.0937
-15 | -1.1227 | 0.02614 | -0.2106 | -42.9495
-14.5 | -1.1163 | 0.02083 | -0.2115 | -53.591
-14 | -1.0838 | 0.01708 | -0.2116 | -63.4543
-13.5 | -1.0414 | 0.01439 | -0.2103 | -72.3697
-13 | -0.9952 | 0.01259 | -0.2073 | -79.0469
-12.5 | -0.9408 | 0.01146 | -0.2034 | -82.0942
-12 | -0.8871 | 0.01062 | -0.1987 | -83.5311
-11.5 | -0.8344 | 0.00993 | -0.1934 | -84.0282
-11 | -0.7829 | 0.00955 | -0.1874 | -81.9791
-10.5 | -0.7217 | 0.00912 | -0.1832 | -79.1338
-10 | -0.6559 | 0.00871 | -0.1798 | -75.3042
-9.5 | -0.594 | 0.00835 | -0.176 | -71.1377
-9 | -0.5278 | 0.00808 | -0.1729 | -65.3218
-8.5 | -0.4647 | 0.0078 | -0.1696 | -59.5769
-8 | -0.4001 | 0.0076 | -0.1666 | -52.6447
-7.5 | -0.3364 | 0.00735 | -0.1637 | -45.7687
-7 | -0.2779 | 0.00716 | -0.16 | -38.8128
-6.5 | -0.2291 | 0.00695 | -0.1545 | -32.964
-6 | -0.1806 | 0.0068 | -0.1491 | -26.5588
-5.5 | -0.1232 | 0.00668 | -0.1455 | -18.4431
-5 | -0.0661 | 0.00663 | -0.142 | -9.9698
-4.5 | -0.0095 | 0.00661 | -0.1385 | -1.4372
-4 | 0.0498 | 0.00664 | -0.1358 | 7.5
-3.5 | 0.1124 | 0.00671 | -0.1337 | 16.7511
-3 | 0.1773 | 0.00673 | -0.1323 | 26.3447
-2 | 0.3008 | 0.00694 | -0.1284 | 43.3429
-1.5 | 0.363 | 0.00708 | -0.1267 | 51.2712
-1 | 0.4319 | 0.00713 | -0.1263 | 60.575
-0.5 | 0.4892 | 0.0074 | -0.1239 | 66.1081
0 | 0.548 | 0.00768 | -0.1217 | 71.3542
0.5 | 0.6126 | 0.00786 | -0.1207 | 77.9389
1 | 0.6684 | 0.0083 | -0.1182 | 80.5301
1.5 | 0.7254 | 0.00872 | -0.1159 | 83.1881
2 | 0.7876 | 0.00904 | -0.1145 | 87.1239
2.5 | 0.8437 | 0.0096 | -0.1122 | 87.8854
3 | 0.9009 | 0.01013 | -0.11 | 88.9339
3.5 | 0.9568 | 0.01075 | -0.1077 | 89.0047
4 | 1.009 | 0.01155 | -0.1048 | 87.3593
4.5 | 1.0572 | 0.01252 | -0.1014 | 84.4409
5 | 1.1092 | 0.01345 | -0.0986 | 82.4684
5.5 | 1.1656 | 0.01427 | -0.0965 | 81.6819
6 | 1.2068 | 0.01572 | -0.0923 | 76.7684
6.5 | 1.2524 | 0.01709 | -0.0889 | 73.2826
7 | 1.3104 | 0.01802 | -0.087 | 72.7192
7.5 | 1.3461 | 0.01994 | -0.0825 | 67.5075
8 | 1.3849 | 0.02183 | -0.0785 | 63.4402
8.5 | 1.4226 | 0.02386 | -0.0745 | 59.6228
9 | 1.4636 | 0.02583 | -0.071 | 56.6628
9.5 | 1.4956 | 0.02829 | -0.0668 | 52.8667
10 | 1.5281 | 0.03084 | -0.0628 | 49.5493
10.5 | 1.5583 | 0.03364 | -0.0588 | 46.3228
11 | 1.5788 | 0.03705 | -0.0543 | 42.6127
11.5 | 1.6037 | 0.04032 | -0.0504 | 39.7743
12 | 1.6232 | 0.04404 | -0.0463 | 36.8574
12.5 | 1.6446 | 0.04771 | -0.0427 | 34.4708
13 | 1.6588 | 0.05192 | -0.0389 | 31.9492
13.5 | 1.676 | 0.05607 | -0.0356 | 29.8912
14 | 1.6875 | 0.06067 | -0.0324 | 27.8144
14.5 | 1.6985 | 0.06516 | -0.0294 | 26.0666
15 | 1.6966 | 0.07097 | -0.0264 | 23.9059
15.5 | 1.6975 | 0.07664 | -0.0239 | 22.149
16 | 1.7 | 0.08241 | -0.0219 | 20.6286
16.5 | 1.7 | 0.08847 | -0.0202 | 19.2156
17 | 1.697 | 0.09483 | -0.0189 | 17.8952
17.5 | 1.6947 | 0.10135 | -0.0181 | 16.7213
18 | 1.6872 | 0.10836 | -0.0178 | 15.5703
18.5 | 1.6795 | 0.11556 | -0.018 | 14.5336
19 | 1.6766 | 0.12254 | -0.0187 | 13.6821
19.5 | 1.6742 | 0.12959 | -0.0198 | 12.9192
20 | 1.6764 | 0.13628 | -0.0211 | 12.3011