## index
index | Re | Mach | Datasource
1 | 50000 | 0 | JavaFoil+Calcfoil stall+Eppler ext transition
2 | 50000 | 0 | XFOIL ncrit=9
3 | 50000 | 0.1 | JavaFoil+Calcfoil stall+Eppler ext transition
4 | 50000 | 0.1 | XFOIL ncrit=9
5 | 50000 | 0.25 | JavaFoil+Calcfoil stall+Eppler ext transition
6 | 50000 | 0.25 | XFOIL ncrit=9
7 | 50000 | 0.5 | JavaFoil+Calcfoil stall+Eppler ext transition
8 | 50000 | 0.5 | XFOIL ncrit=9
9 | 100000 | 0 | JavaFoil+Calcfoil stall+Eppler ext transition
10 | 100000 | 0 | XFOIL ncrit=9
11 | 100000 | 0.1 | JavaFoil+Calcfoil stall+Eppler ext transition
12 | 100000 | 0.1 | XFOIL ncrit=9
13 | 100000 | 0.25 | JavaFoil+Calcfoil stall+Eppler ext transition
14 | 100000 | 0.25 | XFOIL ncrit=9
15 | 100000 | 0.5 | JavaFoil+Calcfoil stall+Eppler ext transition
16 | 100000 | 0.5 | XFOIL ncrit=9
17 | 250000 | 0 | JavaFoil+Calcfoil stall+Eppler ext transition
18 | 250000 | 0 | XFOIL ncrit=9
19 | 250000 | 0.1 | JavaFoil+Calcfoil stall+Eppler ext transition
20 | 250000 | 0.1 | XFOIL ncrit=9
21 | 250000 | 0.25 | JavaFoil+Calcfoil stall+Eppler ext transition
22 | 250000 | 0.25 | XFOIL ncrit=9
23 | 250000 | 0.5 | JavaFoil+Calcfoil stall+Eppler ext transition
24 | 250000 | 0.5 | XFOIL ncrit=9
25 | 500000 | 0 | JavaFoil+Calcfoil stall+Eppler ext transition
26 | 500000 | 0 | XFOIL ncrit=9
27 | 500000 | 0.1 | JavaFoil+Calcfoil stall+Eppler ext transition
28 | 500000 | 0.1 | XFOIL ncrit=9
29 | 500000 | 0.25 | JavaFoil+Calcfoil stall+Eppler ext transition
30 | 500000 | 0.25 | XFOIL ncrit=9
31 | 500000 | 0.5 | JavaFoil+Calcfoil stall+Eppler ext transition
32 | 500000 | 0.5 | XFOIL ncrit=9
33 | 750000 | 0 | JavaFoil+Calcfoil stall+Eppler ext transition
34 | 750000 | 0 | XFOIL ncrit=9
35 | 750000 | 0.1 | JavaFoil+Calcfoil stall+Eppler ext transition
36 | 750000 | 0.1 | XFOIL ncrit=9
37 | 750000 | 0.25 | JavaFoil+Calcfoil stall+Eppler ext transition
38 | 750000 | 0.25 | XFOIL ncrit=9
39 | 750000 | 0.5 | JavaFoil+Calcfoil stall+Eppler ext transition
40 | 750000 | 0.5 | XFOIL ncrit=9
41 | 1000000 | 0 | JavaFoil+Calcfoil stall+Eppler ext transition
42 | 1000000 | 0 | XFOIL ncrit=9
43 | 1000000 | 0.1 | JavaFoil+Calcfoil stall+Eppler ext transition
44 | 1000000 | 0.1 | XFOIL ncrit=9
45 | 1000000 | 0.25 | JavaFoil+Calcfoil stall+Eppler ext transition
46 | 1000000 | 0.25 | XFOIL ncrit=9
47 | 1000000 | 0.5 | JavaFoil+Calcfoil stall+Eppler ext transition
48 | 1000000 | 0.5 | XFOIL ncrit=9
49 | 2000000 | 0 | JavaFoil+Calcfoil stall+Eppler ext transition
50 | 2000000 | 0 | XFOIL ncrit=9
51 | 2000000 | 0.1 | JavaFoil+Calcfoil stall+Eppler ext transition
52 | 2000000 | 0.1 | XFOIL ncrit=9
53 | 2000000 | 0.25 | JavaFoil+Calcfoil stall+Eppler ext transition
54 | 2000000 | 0.25 | XFOIL ncrit=9
55 | 2000000 | 0.5 | JavaFoil+Calcfoil stall+Eppler ext transition
56 | 2000000 | 0.5 | XFOIL ncrit=9
57 | 3000000 | 0 | JavaFoil+Calcfoil stall+Eppler ext transition
58 | 3000000 | 0 | XFOIL ncrit=9
59 | 3000000 | 0.1 | JavaFoil+Calcfoil stall+Eppler ext transition
60 | 3000000 | 0.1 | XFOIL ncrit=9
61 | 3000000 | 0.25 | JavaFoil+Calcfoil stall+Eppler ext transition
62 | 3000000 | 0.25 | XFOIL ncrit=9
63 | 3000000 | 0.5 | JavaFoil+Calcfoil stall+Eppler ext transition
64 | 3000000 | 0.5 | XFOIL ncrit=9
65 | 4000000 | 0 | JavaFoil+Calcfoil stall+Eppler ext transition
66 | 4000000 | 0 | XFOIL ncrit=9
67 | 4000000 | 0.1 | JavaFoil+Calcfoil stall+Eppler ext transition
68 | 4000000 | 0.1 | XFOIL ncrit=9
69 | 4000000 | 0.25 | JavaFoil+Calcfoil stall+Eppler ext transition
70 | 4000000 | 0.25 | XFOIL ncrit=9
71 | 4000000 | 0.5 | JavaFoil+Calcfoil stall+Eppler ext transition
72 | 4000000 | 0.5 | XFOIL ncrit=9
73 | 5000000 | 0 | JavaFoil+Calcfoil stall+Eppler ext transition
74 | 5000000 | 0 | XFOIL ncrit=9
75 | 5000000 | 0.1 | JavaFoil+Calcfoil stall+Eppler ext transition
76 | 5000000 | 0.1 | XFOIL ncrit=9
77 | 5000000 | 0.25 | JavaFoil+Calcfoil stall+Eppler ext transition
78 | 5000000 | 0.25 | XFOIL ncrit=9
79 | 5000000 | 0.5 | JavaFoil+Calcfoil stall+Eppler ext transition
80 | 5000000 | 0.5 | XFOIL ncrit=9
81 | 6000000 | 0 | JavaFoil+Calcfoil stall+Eppler ext transition
82 | 6000000 | 0 | XFOIL ncrit=9
83 | 6000000 | 0.1 | JavaFoil+Calcfoil stall+Eppler ext transition
84 | 6000000 | 0.1 | XFOIL ncrit=9
85 | 6000000 | 0.25 | JavaFoil+Calcfoil stall+Eppler ext transition
86 | 6000000 | 0.25 | XFOIL ncrit=9
87 | 6000000 | 0.5 | JavaFoil+Calcfoil stall+Eppler ext transition
88 | 6000000 | 0.5 | XFOIL ncrit=9
89 | 7000000 | 0 | JavaFoil+Calcfoil stall+Eppler ext transition
90 | 7000000 | 0 | XFOIL ncrit=9
91 | 7000000 | 0.1 | JavaFoil+Calcfoil stall+Eppler ext transition
92 | 7000000 | 0.1 | XFOIL ncrit=9
93 | 7000000 | 0.25 | JavaFoil+Calcfoil stall+Eppler ext transition
94 | 7000000 | 0.25 | XFOIL ncrit=9
95 | 7000000 | 0.5 | JavaFoil+Calcfoil stall+Eppler ext transition
96 | 7000000 | 0.5 | XFOIL ncrit=9
97 | 8000000 | 0 | JavaFoil+Calcfoil stall+Eppler ext transition
98 | 8000000 | 0 | XFOIL ncrit=9
99 | 8000000 | 0.1 | JavaFoil+Calcfoil stall+Eppler ext transition
100 | 8000000 | 0.1 | XFOIL ncrit=9
101 | 8000000 | 0.25 | JavaFoil+Calcfoil stall+Eppler ext transition
102 | 8000000 | 0.25 | XFOIL ncrit=9
103 | 8000000 | 0.5 | JavaFoil+Calcfoil stall+Eppler ext transition
104 | 8000000 | 0.5 | XFOIL ncrit=9
105 | 10000000 | 0 | JavaFoil+Calcfoil stall+Eppler ext transition
106 | 10000000 | 0 | XFOIL ncrit=9
107 | 10000000 | 0.1 | JavaFoil+Calcfoil stall+Eppler ext transition
108 | 10000000 | 0.1 | XFOIL ncrit=9
109 | 10000000 | 0.25 | JavaFoil+Calcfoil stall+Eppler ext transition
110 | 10000000 | 0.25 | XFOIL ncrit=9
111 | 10000000 | 0.5 | JavaFoil+Calcfoil stall+Eppler ext transition
112 | 10000000 | 0.5 | XFOIL ncrit=9
113 | 12000000 | 0 | JavaFoil+Calcfoil stall+Eppler ext transition
114 | 12000000 | 0 | XFOIL ncrit=9
115 | 12000000 | 0.1 | JavaFoil+Calcfoil stall+Eppler ext transition
116 | 12000000 | 0.1 | XFOIL ncrit=9
117 | 12000000 | 0.25 | JavaFoil+Calcfoil stall+Eppler ext transition
118 | 12000000 | 0.25 | XFOIL ncrit=9
119 | 12000000 | 0.5 | JavaFoil+Calcfoil stall+Eppler ext transition
120 | 12000000 | 0.5 | XFOIL ncrit=9
121 | 14000000 | 0 | JavaFoil+Calcfoil stall+Eppler ext transition
122 | 14000000 | 0 | XFOIL ncrit=9
123 | 14000000 | 0.1 | JavaFoil+Calcfoil stall+Eppler ext transition
124 | 14000000 | 0.1 | XFOIL ncrit=9
125 | 14000000 | 0.25 | JavaFoil+Calcfoil stall+Eppler ext transition
126 | 14000000 | 0.25 | XFOIL ncrit=9
127 | 14000000 | 0.5 | JavaFoil+Calcfoil stall+Eppler ext transition
128 | 14000000 | 0.5 | XFOIL ncrit=9
129 | 16000000 | 0 | JavaFoil+Calcfoil stall+Eppler ext transition
130 | 16000000 | 0 | XFOIL ncrit=9
131 | 16000000 | 0.1 | JavaFoil+Calcfoil stall+Eppler ext transition
132 | 16000000 | 0.1 | XFOIL ncrit=9
133 | 16000000 | 0.25 | JavaFoil+Calcfoil stall+Eppler ext transition
134 | 16000000 | 0.25 | XFOIL ncrit=9
135 | 16000000 | 0.5 | JavaFoil+Calcfoil stall+Eppler ext transition
136 | 16000000 | 0.5 | XFOIL ncrit=9
137 | 18000000 | 0 | JavaFoil+Calcfoil stall+Eppler ext transition
138 | 18000000 | 0 | XFOIL ncrit=9
139 | 18000000 | 0.1 | JavaFoil+Calcfoil stall+Eppler ext transition
140 | 18000000 | 0.1 | XFOIL ncrit=9
141 | 18000000 | 0.25 | JavaFoil+Calcfoil stall+Eppler ext transition
142 | 18000000 | 0.25 | XFOIL ncrit=9
143 | 18000000 | 0.5 | JavaFoil+Calcfoil stall+Eppler ext transition
144 | 18000000 | 0.5 | XFOIL ncrit=9
145 | 20000000 | 0 | JavaFoil+Calcfoil stall+Eppler ext transition
146 | 20000000 | 0 | XFOIL ncrit=9
147 | 20000000 | 0.1 | JavaFoil+Calcfoil stall+Eppler ext transition
148 | 20000000 | 0.1 | XFOIL ncrit=9
149 | 20000000 | 0.25 | JavaFoil+Calcfoil stall+Eppler ext transition
150 | 20000000 | 0.25 | XFOIL ncrit=9
151 | 20000000 | 0.5 | JavaFoil+Calcfoil stall+Eppler ext transition
152 | 20000000 | 0.5 | XFOIL ncrit=9

## 1. Re 50k Mach 0.00 (1)
BIGFOIL.COM POLAR EXPORT
GA 35A213
GA 35A213 |  |  |  | Cl Max: | 1.122 | at alpha= | 13 | deg
JavaFoil+Calcfoil stall+Eppler ext transition |  |  |  | L/D Max: | 35.97 | at alpha= | 6.5 | deg
Re: | 50000 |  |  | Cd Min: | 0.01754 | at alpha= | -0.5 | deg
Mach: | 0 |  |  | Cl=0 at alpha= | -1.6583 | deg
|  |  |  | @ Cl=0.1, Cd= | 0.017613
|  |  |  | @ Cl=0.4, Cd= | 0.019226
|  |  |  | @ Cl=0.6, Cd= | 0.02099
alpha (deg) | Cl | Cd | Cm | Cl/Cd
-17 | -0.555 | 0.2428 | -0.002 | -2.286
-16.5 | -0.571 | 0.24001 | -0.002 | -2.379
-16 | -0.586 | 0.21542 | -0.003 | -2.721
-15.5 | -0.601 | 0.20813 | -0.003 | -2.885
-15 | -0.614 | 0.1867 | -0.003 | -3.287
-14.5 | -0.626 | 0.2059 | -0.003 | -3.039
-14 | -0.636 | 0.18989 | -0.004 | -3.349
-13.5 | -0.644 | 0.17313 | -0.004 | -3.721
-13 | -0.65 | 0.16452 | -0.004 | -3.953
-12.5 | -0.654 | 0.14143 | -0.004 | -4.624
-12 | -0.655 | 0.13724 | -0.005 | -4.771
-11.5 | -0.652 | 0.1249 | -0.005 | -5.224
-11 | -0.647 | 0.11224 | -0.005 | -5.763
-10.5 | -0.638 | 0.10258 | -0.005 | -6.218
-10 | -0.625 | 0.09392 | -0.006 | -6.656
-9.5 | -0.609 | 0.09071 | -0.006 | -6.71
-9 | -0.589 | 0.08337 | -0.006 | -7.06
-8.5 | -0.565 | 0.0747 | -0.007 | -7.563
-8 | -0.538 | 0.07108 | -0.007 | -7.565
-7.5 | -0.507 | 0.06293 | -0.007 | -8.061
-7 | -0.474 | 0.0596 | -0.008 | -7.948
-6.5 | -0.437 | 0.05487 | -0.008 | -7.97
-6 | -0.398 | 0.05072 | -0.008 | -7.856
-5.5 | -0.357 | 0.04813 | -0.009 | -7.424
-5 | -0.314 | 0.04562 | -0.009 | -6.893
-4.5 | -0.27 | 0.04313 | -0.01 | -6.258
-4 | -0.224 | 0.04173 | -0.01 | -5.371
-3.5 | -0.177 | 0.04005 | -0.011 | -4.429
-3 | -0.13 | 0.03849 | -0.013 | -3.378
-2.5 | -0.101 | 0.01775 | -0.029 | -5.69
-2 | -0.041 | 0.01764 | -0.03 | -2.327
-1.5 | 0.019 | 0.01761 | -0.031 | 1.087
-1 | 0.08 | 0.01765 | -0.032 | 4.505
-0.5 | 0.14 | 0.01754 | -0.033 | 7.975
0 | 0.198 | 0.01801 | -0.033 | 10.988
0.5 | 0.256 | 0.01819 | -0.034 | 14.084
1 | 0.313 | 0.01852 | -0.034 | 16.927
1.5 | 0.37 | 0.01897 | -0.035 | 19.501
2 | 0.425 | 0.01944 | -0.036 | 21.887
2.5 | 0.481 | 0.02 | -0.036 | 24.064
3 | 0.539 | 0.02036 | -0.037 | 26.456
3.5 | 0.595 | 0.02094 | -0.038 | 28.421
4 | 0.652 | 0.02151 | -0.039 | 30.285
4.5 | 0.708 | 0.02217 | -0.039 | 31.93
5 | 0.763 | 0.02293 | -0.04 | 33.265
5.5 | 0.816 | 0.02352 | -0.041 | 34.692
6 | 0.896 | 0.02499 | -0.043 | 35.854
6.5 | 0.945 | 0.02626 | -0.044 | 35.97
7 | 0.99 | 0.02761 | -0.044 | 35.874
7.5 | 1.035 | 0.02917 | -0.045 | 35.474
8 | 1.076 | 0.03039 | -0.046 | 35.427
8.5 | 0.937 | 0.0631 | -0.02 | 14.851
9 | 0.97 | 0.06746 | -0.019 | 14.374
9.5 | 1 | 0.07352 | -0.019 | 13.605
10 | 1.028 | 0.07887 | -0.019 | 13.031
10.5 | 1.052 | 0.08563 | -0.019 | 12.289
11 | 1.073 | 0.0924 | -0.019 | 11.616
11.5 | 1.091 | 0.09837 | -0.019 | 11.089
12 | 1.105 | 0.10677 | -0.019 | 10.349
12.5 | 1.115 | 0.11551 | -0.019 | 9.656
13 | 1.122 | 0.12533 | -0.019 | 8.954
13.5 | 1.121 | 0.13737 | -0.019 | 8.164
14 | 1.112 | 0.14778 | -0.02 | 7.524
14.5 | 1.098 | 0.1548 | -0.019 | 7.093
15 | 1.08 | 0.16787 | -0.02 | 6.434
15.5 | 1.059 | 0.18146 | -0.02 | 5.835
16 | 1.034 | 0.19624 | -0.02 | 5.271
16.5 | 1.007 | 0.21073 | -0.02 | 4.781
17 | 0.978 | 0.23428 | -0.02 | 4.176
17.5 | 0.948 | 0.24434 | -0.02 | 3.879
18 | 0.916 | 0.26081 | -0.021 | 3.512

## 2. Re 50k Mach 0.00 (2)
BIGFOIL.COM POLAR EXPORT
GA 35A213
GA 35A213 |  |  |  | Cl Max: | 1.1365 | at alpha= | 10.5 | deg
XFOIL ncrit=9 |  |  |  | L/D Max: | 32.9596 | at alpha= | 8 | deg
Re: | 50000 |  |  | Cd Min: | 0.25402 | at alpha= | -20 | deg
Mach: | 0 |  |  | Cl=0 at alpha= | 0.43554 | deg
|  |  |  | @ Cl=0.1, Cd= | 0.032144
|  |  |  | @ Cl=0.4, Cd= | 0.044366
|  |  |  | @ Cl=0.6, Cd= | 0.050454
alpha (deg) | Cl | Cd | Cm | Cl/Cd
-20 | -0.7162 | 0.25402 | 0.0427 | -2.8195
-19.5 | -0.6901 | 0.24105 | 0.041 | -2.8629
-19 | -0.6709 | 0.23431 | 0.0379 | -2.8633
-18.5 | -0.6639 | 0.23291 | 0.0317 | -2.8505
-18 | -0.64 | 0.22231 | 0.0297 | -2.8789
-17.5 | -0.6243 | 0.21681 | 0.0261 | -2.8795
-17 | -0.6123 | 0.21106 | 0.0218 | -2.9011
-16.5 | -0.5917 | 0.20365 | 0.0195 | -2.9055
-16 | -0.5875 | 0.19972 | 0.0145 | -2.9416
-15.5 | -0.5624 | 0.1909 | 0.0131 | -2.946
-15 | -0.5526 | 0.18481 | 0.0095 | -2.9901
-14.5 | -0.5446 | 0.18002 | 0.0063 | -3.0252
-14 | -0.521 | 0.1711 | 0.0051 | -3.045
-13.5 | -0.5097 | 0.16457 | 0.0027 | -3.0972
-13 | -0.5013 | 0.15835 | 0.0003 | -3.1658
-12.5 | -0.4934 | 0.15207 | -0.0018 | -3.2446
-12 | -0.4836 | 0.14542 | -0.0034 | -3.3255
-11.5 | -0.4687 | 0.13827 | -0.0044 | -3.3897
-11 | -0.4554 | 0.13143 | -0.0053 | -3.465
-10.5 | -0.46 | 0.12631 | -0.0068 | -3.6418
-10 | -0.4346 | 0.11823 | -0.0065 | -3.6759
-9.5 | -0.4324 | 0.11234 | -0.0069 | -3.849
-9 | -0.4302 | 0.10688 | -0.0067 | -4.0251
-8 | -0.5084 | 0.08084 | -0.0306 | -6.289
-7.5 | -0.5983 | 0.06175 | -0.04 | -9.6891
-7 | -0.6181 | 0.05473 | -0.0342 | -11.2936
-6.5 | -0.6192 | 0.04883 | -0.0288 | -12.6807
-6 | -0.6095 | 0.04384 | -0.0235 | -13.9028
-5.5 | -0.5802 | 0.03886 | -0.0204 | -14.9305
-5 | -0.5428 | 0.03492 | -0.0177 | -15.5441
-4.5 | -0.4999 | 0.03168 | -0.0158 | -15.7797
-4 | -0.4543 | 0.02916 | -0.0137 | -15.5796
-3.5 | -0.4127 | 0.02692 | -0.0115 | -15.3306
-3 | -0.4012 | 0.02327 | 0.0003 | -17.2411
-2.5 | -0.2045 | 0.02873 | -0.0079 | -7.118
-2 | -0.1187 | 0.02801 | -0.0206 | -4.2378
-1.5 | -0.1511 | 0.02686 | -0.0128 | -5.6255
-1 | -0.1758 | 0.02578 | -0.0052 | -6.8192
-0.5 | -0.1216 | 0.02655 | -0.0099 | -4.58
0 | -0.0527 | 0.028 | -0.0163 | -1.8821
0.5 | 0.0078 | 0.02946 | -0.0206 | 0.26477
1 | 0.0662 | 0.03109 | -0.0243 | 2.1293
1.5 | 0.122 | 0.03283 | -0.0274 | 3.7161
2 | 0.1749 | 0.0347 | -0.0299 | 5.0403
2.5 | 0.226 | 0.0367 | -0.0321 | 6.158
3 | 0.2783 | 0.03885 | -0.0343 | 7.1634
3.5 | 0.3426 | 0.04123 | -0.0382 | 8.3095
4 | 0.3773 | 0.04343 | -0.0375 | 8.6875
4.5 | 0.4343 | 0.04578 | -0.0396 | 9.4867
5 | 0.4894 | 0.04796 | -0.0408 | 10.2043
5.5 | 0.538 | 0.04992 | -0.0405 | 10.7772
6 | 0.61 | 0.05054 | -0.0408 | 12.0696
6.5 | 0.6866 | 0.04927 | -0.0391 | 13.9355
7 | 0.797 | 0.04339 | -0.0358 | 18.3683
7.5 | 0.9196 | 0.03299 | -0.0296 | 27.8751
8 | 0.97 | 0.02943 | -0.0206 | 32.9596
8.5 | 0.9961 | 0.03222 | -0.015 | 30.9156
9 | 1.035 | 0.03625 | -0.0123 | 28.5517
9.5 | 1.0783 | 0.04109 | -0.0106 | 26.2424
10 | 1.1168 | 0.04664 | -0.0087 | 23.9451
10.5 | 1.1365 | 0.05279 | -0.0051 | 21.5287
11 | 1.1329 | 0.05958 | -0.0001 | 19.0148
11.5 | 1.1308 | 0.06725 | 0.0035 | 16.8149
12 | 1.0865 | 0.07515 | 0.0086 | 14.4578
12.5 | 1.0367 | 0.08515 | 0.0096 | 12.175
13.5 | 0.7454 | 0.16487 | -0.0447 | 4.5211
14 | 0.7525 | 0.17275 | -0.0465 | 4.356
14.5 | 0.7484 | 0.1784 | -0.049 | 4.1951
15 | 0.7576 | 0.18557 | -0.0513 | 4.0826
15.5 | 0.7659 | 0.19209 | -0.0539 | 3.9872

## 3. Re 50k Mach 0.10 (1)
BIGFOIL.COM POLAR EXPORT
GA 35A213
GA 35A213 |  |  |  | Cl Max: | 1.113 | at alpha= | 13 | deg
JavaFoil+Calcfoil stall+Eppler ext transition |  |  |  | L/D Max: | 35.842 | at alpha= | 6.5 | deg
Re: | 50000 |  |  | Cd Min: | 0.01756 | at alpha= | -0.5 | deg
Mach: | 0.1 |  |  | Cl=0 at alpha= | -1.6583 | deg
|  |  |  | @ Cl=0.1, Cd= | 0.017641
|  |  |  | @ Cl=0.4, Cd= | 0.019299
|  |  |  | @ Cl=0.6, Cd= | 0.021041
alpha (deg) | Cl | Cd | Cm | Cl/Cd
-17 | -0.508 | 0.25396 | -0.002 | -1.999
-16.5 | -0.526 | 0.24551 | -0.002 | -2.144
-16 | -0.544 | 0.22132 | -0.003 | -2.46
-15.5 | -0.562 | 0.21959 | -0.003 | -2.559
-15 | -0.578 | 0.19629 | -0.003 | -2.947
-14.5 | -0.594 | 0.19404 | -0.003 | -3.059
-14 | -0.607 | 0.2041 | -0.004 | -2.975
-13.5 | -0.619 | 0.18144 | -0.004 | -3.41
-13 | -0.628 | 0.17201 | -0.004 | -3.652
-12.5 | -0.635 | 0.14703 | -0.004 | -4.318
-12 | -0.639 | 0.14297 | -0.005 | -4.467
-11.5 | -0.639 | 0.13015 | -0.005 | -4.911
-11 | -0.636 | 0.1163 | -0.005 | -5.47
-10.5 | -0.629 | 0.10622 | -0.006 | -5.926
-10 | -0.619 | 0.09701 | -0.006 | -6.379
-9.5 | -0.604 | 0.0915 | -0.006 | -6.603
-9 | -0.586 | 0.0835 | -0.006 | -7.014
-8.5 | -0.563 | 0.07625 | -0.007 | -7.387
-8 | -0.537 | 0.07109 | -0.007 | -7.555
-7.5 | -0.507 | 0.06386 | -0.007 | -7.946
-7 | -0.474 | 0.05968 | -0.008 | -7.948
-6.5 | -0.438 | 0.05446 | -0.008 | -8.049
-6 | -0.4 | 0.05105 | -0.008 | -7.829
-5.5 | -0.359 | 0.04839 | -0.009 | -7.412
-5 | -0.316 | 0.04576 | -0.009 | -6.899
-4.5 | -0.271 | 0.04325 | -0.01 | -6.269
-4 | -0.225 | 0.04181 | -0.01 | -5.386
-3.5 | -0.178 | 0.04018 | -0.011 | -4.436
-3 | -0.131 | 0.03832 | -0.013 | -3.413
-2.5 | -0.101 | 0.01776 | -0.03 | -5.713
-2 | -0.041 | 0.01766 | -0.031 | -2.337
-1.5 | 0.019 | 0.01762 | -0.031 | 1.092
-1 | 0.08 | 0.01768 | -0.032 | 4.522
-0.5 | 0.141 | 0.01756 | -0.033 | 8.006
0 | 0.199 | 0.01806 | -0.033 | 11.002
0.5 | 0.257 | 0.01828 | -0.034 | 14.072
1 | 0.315 | 0.01862 | -0.035 | 16.907
1.5 | 0.371 | 0.01903 | -0.035 | 19.521
2 | 0.427 | 0.01955 | -0.036 | 21.841
2.5 | 0.483 | 0.02006 | -0.036 | 24.1
3 | 0.541 | 0.02044 | -0.037 | 26.484
3.5 | 0.598 | 0.02102 | -0.038 | 28.45
4 | 0.654 | 0.02162 | -0.039 | 30.259
4.5 | 0.711 | 0.02228 | -0.04 | 31.92
5 | 0.766 | 0.02308 | -0.04 | 33.191
5.5 | 0.819 | 0.02366 | -0.041 | 34.63
6 | 0.899 | 0.02517 | -0.043 | 35.742
6.5 | 0.948 | 0.02645 | -0.044 | 35.842
7 | 0.994 | 0.02786 | -0.045 | 35.672
7.5 | 1.038 | 0.02943 | -0.045 | 35.26
8 | 1.079 | 0.03066 | -0.046 | 35.191
8.5 | 0.94 | 0.06348 | -0.02 | 14.807
9 | 0.972 | 0.06774 | -0.019 | 14.351
9.5 | 1.002 | 0.0733 | -0.019 | 13.671
10 | 1.029 | 0.07806 | -0.019 | 13.18
10.5 | 1.052 | 0.08593 | -0.019 | 12.244
11 | 1.072 | 0.09452 | -0.019 | 11.341
11.5 | 1.088 | 0.10099 | -0.019 | 10.772
12 | 1.1 | 0.10712 | -0.019 | 10.27
12.5 | 1.108 | 0.11939 | -0.019 | 9.284
13 | 1.113 | 0.12641 | -0.019 | 8.803
13.5 | 1.109 | 0.13852 | -0.019 | 8.005
14 | 1.096 | 0.14953 | -0.019 | 7.327
14.5 | 1.078 | 0.16368 | -0.02 | 6.585
15 | 1.056 | 0.17874 | -0.02 | 5.907
15.5 | 1.03 | 0.19061 | -0.02 | 5.403
16 | 1.001 | 0.20694 | -0.02 | 4.837
16.5 | 0.969 | 0.21773 | -0.02 | 4.452
17 | 0.936 | 0.24492 | -0.02 | 3.82
17.5 | 0.901 | 0.25434 | -0.02 | 3.541
18 | 0.864 | 0.28653 | -0.021 | 3.017

## 4. Re 50k Mach 0.10 (2)
BIGFOIL.COM POLAR EXPORT
GA 35A213
GA 35A213 |  |  |  | Cl Max: | 1.1334 | at alpha= | 10.5 | deg
XFOIL ncrit=9 |  |  |  | L/D Max: | 32.6512 | at alpha= | 8 | deg
Re: | 50000 |  |  | Cd Min: | 0.25607 | at alpha= | -20 | deg
Mach: | 0.1 |  |  | Cl=0 at alpha= | 0.44518 | deg
|  |  |  | @ Cl=0.1, Cd= | 0.032303
|  |  |  | @ Cl=0.4, Cd= | 0.04461
|  |  |  | @ Cl=0.6, Cd= | 0.050905
alpha (deg) | Cl | Cd | Cm | Cl/Cd
-20 | -0.7198 | 0.25607 | 0.0426 | -2.811
-19.5 | -0.691 | 0.24149 | 0.0415 | -2.8614
-19 | -0.6725 | 0.23507 | 0.0381 | -2.8608
-18.5 | -0.6672 | 0.23463 | 0.0315 | -2.8436
-18 | -0.6403 | 0.22272 | 0.0301 | -2.8749
-17.5 | -0.6264 | 0.21792 | 0.0259 | -2.8744
-17 | -0.6108 | 0.21094 | 0.0224 | -2.8956
-16.5 | -0.593 | 0.20445 | 0.0195 | -2.9005
-16 | -0.5833 | 0.19891 | 0.0152 | -2.9325
-15.5 | -0.5636 | 0.19169 | 0.013 | -2.9402
-15 | -0.5502 | 0.18486 | 0.0099 | -2.9763
-14.5 | -0.5478 | 0.18129 | 0.006 | -3.0217
-14 | -0.5209 | 0.17166 | 0.005 | -3.0345
-13.5 | -0.508 | 0.16492 | 0.0027 | -3.0803
-13 | -0.4979 | 0.15851 | 0.0005 | -3.1411
-12.5 | -0.4888 | 0.15209 | -0.0016 | -3.2139
-12 | -0.4787 | 0.14546 | -0.0033 | -3.2909
-11.5 | -0.4653 | 0.13851 | -0.0044 | -3.3593
-11 | -0.4536 | 0.13184 | -0.0054 | -3.4405
-10.5 | -0.4633 | 0.1272 | -0.0072 | -3.6423
-10 | -0.4318 | 0.11857 | -0.0066 | -3.6417
-9 | -0.4301 | 0.10737 | -0.007 | -4.0058
-8.5 | -0.4124 | 0.09953 | -0.0074 | -4.1435
-7.5 | -0.5926 | 0.06238 | -0.0406 | -9.4998
-7 | -0.617 | 0.05546 | -0.0347 | -11.1251
-6.5 | -0.6194 | 0.0496 | -0.0292 | -12.4879
-6 | -0.6126 | 0.04453 | -0.0238 | -13.757
-5.5 | -0.5841 | 0.03944 | -0.0206 | -14.8098
-5 | -0.5473 | 0.03537 | -0.0179 | -15.4736
-4.5 | -0.5045 | 0.03205 | -0.016 | -15.741
-4 | -0.4585 | 0.02946 | -0.0139 | -15.5635
-3.5 | -0.4166 | 0.02722 | -0.0116 | -15.3049
-3 | -0.4003 | 0.02327 | -0.0015 | -17.2024
-2.5 | -0.2173 | 0.02889 | -0.0059 | -7.5216
-2 | -0.118 | 0.02824 | -0.0208 | -4.1785
-1.5 | -0.1497 | 0.02711 | -0.0131 | -5.5219
-1 | -0.1753 | 0.02598 | -0.0054 | -6.7475
-0.5 | -0.1181 | 0.02677 | -0.0108 | -4.4117
0 | -0.0536 | 0.0281 | -0.0163 | -1.9075
0.5 | 0.0066 | 0.02957 | -0.0206 | 0.2232
1 | 0.0649 | 0.0312 | -0.0242 | 2.0801
1.5 | 0.1209 | 0.03296 | -0.0273 | 3.6681
2 | 0.1743 | 0.03484 | -0.0299 | 5.0029
2.5 | 0.2265 | 0.03686 | -0.0322 | 6.1449
3 | 0.2815 | 0.03905 | -0.0348 | 7.2087
3.5 | 0.3356 | 0.04137 | -0.0371 | 8.1122
4 | 0.3785 | 0.04363 | -0.0376 | 8.6752
4.5 | 0.4305 | 0.046 | -0.0389 | 9.3587
5 | 0.4839 | 0.04824 | -0.04 | 10.0311
5.5 | 0.5402 | 0.05011 | -0.0404 | 10.7803
6 | 0.6049 | 0.05097 | -0.0401 | 11.8678
6.5 | 0.6933 | 0.04908 | -0.0388 | 14.1259
7 | 0.819 | 0.04161 | -0.0354 | 19.6828
7.5 | 0.9303 | 0.032 | -0.0285 | 29.0719
8 | 0.9717 | 0.02976 | -0.0195 | 32.6512
8.5 | 0.9979 | 0.03277 | -0.0142 | 30.4516
9 | 1.0359 | 0.03689 | -0.0113 | 28.0808
9.5 | 1.0781 | 0.04183 | -0.0094 | 25.7734
10 | 1.1153 | 0.04752 | -0.0074 | 23.4701
10.5 | 1.1334 | 0.05386 | -0.0038 | 21.0434
11 | 1.1217 | 0.06082 | 0.0016 | 18.4429
11.5 | 1.1242 | 0.06855 | 0.0047 | 16.3997
12 | 1.0784 | 0.07657 | 0.0094 | 14.0838
12.5 | 1.0302 | 0.08685 | 0.0098 | 11.8618
13 | 0.7885 | 0.13564 | -0.0247 | 5.8132
14 | 0.7524 | 0.17337 | -0.0466 | 4.3399
14.5 | 0.7492 | 0.17908 | -0.0491 | 4.1836
15 | 0.759 | 0.18632 | -0.0514 | 4.0736
15.5 | 0.7673 | 0.19283 | -0.0541 | 3.9792

## 5. Re 50k Mach 0.25 (1)
BIGFOIL.COM POLAR EXPORT
GA 35A213
GA 35A213 |  |  |  | Cl Max: | 1.087 | at alpha= | 8 | deg
JavaFoil+Calcfoil stall+Eppler ext transition |  |  |  | L/D Max: | 35.595 | at alpha= | 6 | deg
Re: | 50000 |  |  | Cd Min: | 0.01782 | at alpha= | -1.5 | deg
Mach: | 0.25 |  |  | Cl=0 at alpha= | -1.6613 | deg
|  |  |  | @ Cl=0.1, Cd= | 0.017935
|  |  |  | @ Cl=0.4, Cd= | 0.01974
|  |  |  | @ Cl=0.6, Cd= | 0.021397
alpha (deg) | Cl | Cd | Cm | Cl/Cd
-14.5 | -0.287 | 0.25756 | -0.004 | -1.115
-14 | -0.338 | 0.22765 | -0.004 | -1.486
-13.5 | -0.384 | 0.19991 | -0.004 | -1.923
-13 | -0.426 | 0.18716 | -0.004 | -2.276
-12.5 | -0.463 | 0.17094 | -0.005 | -2.708
-12 | -0.495 | 0.14624 | -0.005 | -3.383
-11.5 | -0.521 | 0.16881 | -0.005 | -3.087
-11 | -0.542 | 0.12678 | -0.006 | -4.271
-10.5 | -0.556 | 0.11301 | -0.006 | -4.916
-10 | -0.563 | 0.10417 | -0.006 | -5.406
-9.5 | -0.564 | 0.10452 | -0.006 | -5.395
-9 | -0.558 | 0.0914 | -0.007 | -6.107
-8.5 | -0.546 | 0.08076 | -0.007 | -6.762
-8 | -0.528 | 0.07479 | -0.007 | -7.059
-7.5 | -0.504 | 0.06739 | -0.007 | -7.482
-7 | -0.476 | 0.06117 | -0.008 | -7.775
-6.5 | -0.442 | 0.05658 | -0.008 | -7.82
-6 | -0.406 | 0.05229 | -0.009 | -7.756
-5.5 | -0.366 | 0.05944 | -0.01 | -6.151
-5 | -0.322 | 0.04634 | -0.009 | -6.959
-4.5 | -0.277 | 0.04405 | -0.01 | -6.299
-4 | -0.231 | 0.04148 | -0.01 | -5.565
-3.5 | -0.183 | 0.04045 | -0.011 | -4.521
-3 | -0.134 | 0.03876 | -0.012 | -3.459
-2.5 | -0.104 | 0.01796 | -0.03 | -5.803
-2 | -0.042 | 0.01785 | -0.031 | -2.374
-1.5 | 0.02 | 0.01782 | -0.032 | 1.109
-1 | 0.082 | 0.01788 | -0.033 | 4.592
-0.5 | 0.144 | 0.01807 | -0.033 | 7.995
0 | 0.203 | 0.01838 | -0.034 | 11.054
0.5 | 0.263 | 0.01864 | -0.035 | 14.104
1 | 0.321 | 0.01905 | -0.035 | 16.873
1.5 | 0.38 | 0.01954 | -0.036 | 19.431
2 | 0.436 | 0.0201 | -0.036 | 21.718
2.5 | 0.496 | 0.0205 | -0.037 | 24.168
3 | 0.554 | 0.02096 | -0.038 | 26.45
3.5 | 0.613 | 0.02152 | -0.039 | 28.47
4 | 0.671 | 0.02217 | -0.04 | 30.257
4.5 | 0.729 | 0.02291 | -0.04 | 31.803
5 | 0.785 | 0.0238 | -0.041 | 32.963
5.5 | 0.867 | 0.02451 | -0.044 | 35.38
6 | 0.919 | 0.0258 | -0.044 | 35.595
6.5 | 0.967 | 0.02755 | -0.045 | 35.093
7 | 1.011 | 0.02923 | -0.045 | 34.601
7.5 | 1.056 | 0.03051 | -0.046 | 34.609
8 | 1.087 | 0.03258 | -0.046 | 33.376
8.5 | 0.954 | 0.06517 | -0.019 | 14.634
9 | 0.983 | 0.07003 | -0.019 | 14.035
9.5 | 1.008 | 0.07681 | -0.019 | 13.123
10 | 1.028 | 0.08441 | -0.019 | 12.181
10.5 | 1.043 | 0.091 | -0.019 | 11.463
11 | 1.053 | 0.10008 | -0.019 | 10.517
11.5 | 1.056 | 0.1096 | -0.019 | 9.635
12 | 1.053 | 0.12231 | -0.019 | 8.609
12.5 | 1.044 | 0.13346 | -0.019 | 7.819
13 | 1.027 | 0.14967 | -0.019 | 6.865

## 6. Re 50k Mach 0.25 (2)
BIGFOIL.COM POLAR EXPORT
GA 35A213
GA 35A213 |  |  |  | Cl Max: | 1.1135 | at alpha= | 10.5 | deg
XFOIL ncrit=9 |  |  |  | L/D Max: | 30.4202 | at alpha= | 8 | deg
Re: | 50000 |  |  | Cd Min: | 0.25437 | at alpha= | -20 | deg
Mach: | 0.25 |  |  | Cl=0 at alpha= | 0.40871 | deg
|  |  |  | @ Cl=0.1, Cd= | 0.032972
|  |  |  | @ Cl=0.4, Cd= | 0.045551
|  |  |  | @ Cl=0.6, Cd= | 0.051648
alpha (deg) | Cl | Cd | Cm | Cl/Cd
-20 | -0.7224 | 0.25437 | 0.0461 | -2.84
-19.5 | -0.6989 | 0.24504 | 0.0436 | -2.8522
-19 | -0.6838 | 0.24056 | 0.0386 | -2.8425
-18.5 | -0.6727 | 0.23673 | 0.033 | -2.8416
-18 | -0.6454 | 0.22596 | 0.0315 | -2.8563
-17.5 | -0.643 | 0.22625 | 0.0249 | -2.842
-17 | -0.611 | 0.21304 | 0.024 | -2.868
-16.5 | -0.607 | 0.21136 | 0.0183 | -2.8719
-16 | -0.5781 | 0.20003 | 0.0169 | -2.8901
-15.5 | -0.5781 | 0.19843 | 0.0115 | -2.9134
-15 | -0.5463 | 0.18688 | 0.0105 | -2.9233
-14.5 | -0.5416 | 0.18213 | 0.0063 | -2.9737
-14 | -0.5317 | 0.17691 | 0.0035 | -3.0055
-13.5 | -0.5098 | 0.16841 | 0.0019 | -3.0271
-13 | -0.4927 | 0.16094 | 0.0001 | -3.0614
-12.5 | -0.4785 | 0.15392 | -0.0017 | -3.1088
-12 | -0.4666 | 0.14719 | -0.0035 | -3.1701
-11.5 | -0.4573 | 0.14077 | -0.0051 | -3.2486
-11 | -0.4601 | 0.13568 | -0.007 | -3.3911
-10.5 | -0.4385 | 0.12735 | -0.0075 | -3.4433
-10 | -0.4312 | 0.12151 | -0.0079 | -3.5487
-9.5 | -0.4103 | 0.11371 | -0.0081 | -3.6083
-9 | -0.4036 | 0.10755 | -0.0085 | -3.7527
-8.5 | -0.3906 | 0.10008 | -0.0096 | -3.9029
-8 | -0.516 | 0.07549 | -0.0424 | -6.8353
-7.5 | -0.561 | 0.06562 | -0.0434 | -8.5492
-7 | -0.6066 | 0.05921 | -0.0375 | -10.2449
-6.5 | -0.6167 | 0.05361 | -0.0316 | -11.5035
-6 | -0.6229 | 0.04774 | -0.0261 | -13.0478
-5.5 | -0.6033 | 0.04266 | -0.0221 | -14.1421
-5 | -0.5706 | 0.03797 | -0.0191 | -15.0277
-4.5 | -0.5297 | 0.03416 | -0.0169 | -15.5064
-4 | -0.4823 | 0.03132 | -0.0147 | -15.3991
-3.5 | -0.4376 | 0.02887 | -0.0123 | -15.1576
-3 | -0.3947 | 0.02561 | -0.0108 | -15.4119
-2.5 | -0.3988 | 0.02466 | 0.0084 | -16.1719
-2 | -0.1151 | 0.02952 | -0.0217 | -3.8991
-1.5 | -0.1425 | 0.02843 | -0.0147 | -5.0123
-1 | -0.1514 | 0.02747 | -0.0103 | -5.5115
-0.5 | -0.1044 | 0.02786 | -0.0142 | -3.7473
0 | -0.0488 | 0.02893 | -0.0182 | -1.6868
0.5 | 0.0109 | 0.03038 | -0.0222 | 0.35879
1 | 0.0702 | 0.03204 | -0.0258 | 2.191
1.5 | 0.1287 | 0.03387 | -0.0291 | 3.7998
2 | 0.1879 | 0.03589 | -0.0323 | 5.2354
2.5 | 0.2335 | 0.03787 | -0.0333 | 6.1658
3 | 0.2785 | 0.04 | -0.0342 | 6.9625
3.5 | 0.3322 | 0.04234 | -0.0362 | 7.846
4 | 0.3805 | 0.04475 | -0.0372 | 8.5028
4.5 | 0.4389 | 0.04715 | -0.0391 | 9.3086
5 | 0.4893 | 0.04944 | -0.0394 | 9.8968
5.5 | 0.5454 | 0.05129 | -0.0393 | 10.6337
6 | 0.617 | 0.05176 | -0.0387 | 11.9204
6.5 | 0.7025 | 0.04977 | -0.0362 | 14.1149
7 | 0.8425 | 0.04035 | -0.031 | 20.8798
7.5 | 0.9426 | 0.03151 | -0.0219 | 29.9143
8 | 0.9774 | 0.03213 | -0.0143 | 30.4202
8.5 | 1.0109 | 0.03575 | -0.01 | 28.2769
9 | 1.0484 | 0.04045 | -0.0069 | 25.9184
9.5 | 1.0857 | 0.046 | -0.0044 | 23.6022
10 | 1.1029 | 0.05244 | -0.0006 | 21.0317
10.5 | 1.1135 | 0.05949 | 0.0029 | 18.7174
11 | 1.0705 | 0.06672 | 0.0089 | 16.0447
11.5 | 1.0193 | 0.07596 | 0.0109 | 13.4189
12 | 0.965 | 0.08817 | 0.0082 | 10.9448
13 | 0.7459 | 0.15049 | -0.0353 | 4.9565
14 | 0.7535 | 0.17675 | -0.0475 | 4.2631
14.5 | 0.7549 | 0.1829 | -0.0501 | 4.1274
15 | 0.7681 | 0.19066 | -0.0524 | 4.0286
15.5 | 0.7776 | 0.19732 | -0.0552 | 3.9408

## 7. Re 50k Mach 0.50 (1)
BIGFOIL.COM POLAR EXPORT
GA 35A213
GA 35A213 |  |  |  | Cl Max: | 1.21 | at alpha= | 20 | deg
JavaFoil+Calcfoil stall+Eppler ext transition |  |  |  | L/D Max: | 32.388 | at alpha= | 5 | deg
Re: | 50000 |  |  | Cd Min: | 0.01847 | at alpha= | -1 | deg
Mach: | 0.5 |  |  | Cl=0 at alpha= | -1.6594 | deg
|  |  |  | @ Cl=0.1, Cd= | 0.018511
|  |  |  | @ Cl=0.4, Cd= | 0.021297
|  |  |  | @ Cl=0.6, Cd= | 0.022983
alpha (deg) | Cl | Cd | Cm | Cl/Cd
-20 | -1.009 | 0.4538 | -0.001 | -2.223
-19.5 | -0.983 | 0.44133 | -0.001 | -2.226
-19 | -0.956 | 0.42618 | -0.002 | -2.244
-18.5 | -0.93 | 0.42139 | -0.002 | -2.207
-18 | -0.899 | 0.38095 | -0.003 | -2.36
-17.5 | -0.872 | 0.37071 | -0.003 | -2.353
-17 | -0.846 | 0.36631 | -0.003 | -2.308
-16.5 | -0.819 | 0.35043 | -0.004 | -2.337
-16 | -0.792 | 0.35055 | -0.004 | -2.26
-15.5 | -0.766 | 0.34389 | -0.005 | -2.226
-15 | -0.739 | 0.32566 | -0.005 | -2.268
-14.5 | -0.712 | 0.32736 | -0.005 | -2.174
-14 | -0.685 | 0.34085 | -0.006 | -2.009
-13.5 | -0.658 | 0.29903 | -0.006 | -2.199
-13 | -0.629 | 0.25711 | -0.006 | -2.445
-12.5 | -0.601 | 0.25155 | -0.006 | -2.391
-12 | -0.574 | 0.2467 | -0.007 | -2.327
-11.5 | -0.547 | 0.24289 | -0.007 | -2.252
-11 | -0.52 | 0.23919 | -0.008 | -2.172
-10.5 | -0.492 | 0.23569 | -0.008 | -2.088
-10 | -0.465 | 0.25322 | -0.008 | -1.835
-9.5 | -0.437 | 0.20647 | -0.008 | -2.115
-9 | -0.409 | 0.20032 | -0.009 | -2.042
-8.5 | -0.382 | 0.16713 | -0.009 | -2.283
-8 | -0.354 | 0.11888 | -0.009 | -2.975
-7.5 | -0.326 | 0.08664 | -0.009 | -3.763
-7 | -0.298 | 0.07322 | -0.01 | -4.074
-6.5 | -0.27 | 0.08408 | -0.009 | -3.216
-6 | -0.345 | 0.08487 | -0.009 | -4.063
-5.5 | -0.366 | 0.06074 | -0.01 | -6.021
-5 | -0.34 | 0.05226 | -0.01 | -6.512
-4.5 | -0.301 | 0.04694 | -0.011 | -6.403
-4 | -0.254 | 0.0442 | -0.011 | -5.737
-3.5 | -0.202 | 0.04151 | -0.012 | -4.877
-3 | -0.149 | 0.04026 | -0.013 | -3.7
-2.5 | -0.094 | 0.03834 | -0.016 | -2.461
-2 | -0.047 | 0.01866 | -0.034 | -2.535
-1.5 | 0.022 | 0.01853 | -0.035 | 1.191
-1 | 0.092 | 0.01847 | -0.036 | 4.97
-0.5 | 0.161 | 0.01882 | -0.036 | 8.583
0 | 0.222 | 0.0202 | -0.037 | 11.01
0.5 | 0.288 | 0.02063 | -0.038 | 13.962
1 | 0.354 | 0.02088 | -0.039 | 16.938
1.5 | 0.418 | 0.02146 | -0.039 | 19.496
2 | 0.484 | 0.02187 | -0.04 | 22.122
2.5 | 0.549 | 0.02241 | -0.041 | 24.498
3 | 0.614 | 0.02314 | -0.042 | 26.513
3.5 | 0.678 | 0.02397 | -0.043 | 28.294
4 | 0.742 | 0.02482 | -0.044 | 29.905
4.5 | 0.804 | 0.02596 | -0.045 | 30.98
5 | 0.89 | 0.02749 | -0.047 | 32.388
5.5 | 0.945 | 0.02925 | -0.048 | 32.299
6 | 0.994 | 0.03092 | -0.049 | 32.143
6.5 | 1.036 | 0.03344 | -0.049 | 30.974
7 | 1.068 | 0.03583 | -0.05 | 29.82
7.5 | 0.927 | 0.06434 | -0.02 | 14.407
8 | 0.921 | 0.07427 | -0.019 | 12.394
8.5 | 0.849 | 0.09048 | -0.019 | 9.386
9 | 0.596 | 0.16461 | -0.02 | 3.622
9.5 | 0.624 | 0.17125 | -0.022 | 3.645
10 | 0.652 | 0.21586 | -0.022 | 3.02
10.5 | 0.68 | 0.22115 | -0.024 | 3.074
11 | 0.708 | 0.25595 | -0.026 | 2.767
11.5 | 0.736 | 0.26266 | -0.027 | 2.801
12 | 0.763 | 0.25626 | -0.027 | 2.979
12.5 | 0.791 | 0.27568 | -0.028 | 2.869
13 | 0.821 | 0.32988 | -0.032 | 2.488
13.5 | 0.848 | 0.32613 | -0.032 | 2.601
14 | 0.876 | 0.33862 | -0.033 | 2.586
14.5 | 0.903 | 0.34718 | -0.034 | 2.601
15 | 0.93 | 0.34413 | -0.034 | 2.703
15.5 | 0.958 | 0.36541 | -0.035 | 2.621
16 | 0.99 | 0.42209 | -0.039 | 2.345
16.5 | 1.017 | 0.41653 | -0.039 | 2.441
17 | 1.044 | 0.42597 | -0.04 | 2.45
17.5 | 1.071 | 0.41496 | -0.041 | 2.58
18 | 1.098 | 0.43059 | -0.041 | 2.549
18.5 | 1.124 | 0.43099 | -0.042 | 2.609
19 | 1.152 | 0.43578 | -0.043 | 2.643
19.5 | 1.184 | 0.49574 | -0.046 | 2.389
20 | 1.21 | 0.48398 | -0.046 | 2.501

## 8. Re 50k Mach 0.50 (2)
BIGFOIL.COM POLAR EXPORT
GA 35A213
GA 35A213 |  |  |  | Cl Max: | 1 | at alpha= | 20 | deg
XFOIL ncrit=9 |  |  |  | L/D Max: | 19.9619 | at alpha= | 7.5 | deg
Re: | 50000 |  |  | Cd Min: | 0.29376 | at alpha= | 20 | deg
Mach: | 0.5 |  |  | Cl=0 at alpha= | -0.0097403 | deg
|  |  |  | @ Cl=0.1, Cd= | 0.036533
|  |  |  | @ Cl=0.4, Cd= | 0.050189
|  |  |  | @ Cl=0.6, Cd= | 0.057042
alpha (deg) | Cl | Cd | Cm | Cl/Cd
-20 | -0.778 | 0.2797 | 0.0545 | -2.7816
-19.5 | -0.7524 | 0.26814 | 0.0504 | -2.806
-19 | -0.7273 | 0.25896 | 0.0463 | -2.8085
-18.5 | -0.7152 | 0.25833 | 0.0389 | -2.7686
-18 | -0.6829 | 0.24362 | 0.0366 | -2.8031
-17.5 | -0.6686 | 0.24057 | 0.0304 | -2.7792
-17 | -0.6397 | 0.22862 | 0.0274 | -2.7981
-16.5 | -0.6235 | 0.22387 | 0.0221 | -2.7851
-16 | -0.5968 | 0.2135 | 0.0189 | -2.7953
-15.5 | -0.5872 | 0.21059 | 0.0134 | -2.7884
-15 | -0.5547 | 0.19854 | 0.0113 | -2.7939
-14.5 | -0.5365 | 0.19146 | 0.0074 | -2.8022
-14 | -0.5256 | 0.18644 | 0.0032 | -2.8191
-13.5 | -0.5134 | 0.18109 | -0.0001 | -2.8351
-13 | -0.4862 | 0.17134 | -0.0023 | -2.8376
-12.5 | -0.4642 | 0.16303 | -0.0046 | -2.8473
-12 | -0.4463 | 0.15558 | -0.0069 | -2.8686
-11.5 | -0.4337 | 0.14905 | -0.0091 | -2.9098
-11 | -0.433 | 0.14422 | -0.0111 | -3.0024
-10.5 | -0.3968 | 0.13384 | -0.0121 | -2.9647
-10 | -0.3809 | 0.12674 | -0.0134 | -3.0054
-9.5 | -0.3679 | 0.11966 | -0.0149 | -3.0745
-8.5 | -0.3952 | 0.09687 | -0.0365 | -4.0797
-8 | -0.4107 | 0.08616 | -0.0443 | -4.7667
-7.5 | -0.4482 | 0.0755 | -0.0523 | -5.9364
-7 | -0.4816 | 0.07011 | -0.0487 | -6.8692
-6.5 | -0.5342 | 0.0665 | -0.041 | -8.0331
-6 | -0.5819 | 0.06199 | -0.0344 | -9.387
-5.5 | -0.6158 | 0.0564 | -0.0292 | -10.9184
-5 | -0.6264 | 0.05052 | -0.0248 | -12.399
-4.5 | -0.6127 | 0.04498 | -0.0213 | -13.6216
-4 | -0.5812 | 0.03999 | -0.0184 | -14.5336
-3 | -0.4835 | 0.03287 | -0.0131 | -14.7095
-2.5 | -0.433 | 0.03036 | -0.0104 | -14.2622
-2 | -0.403 | 0.02712 | -0.0013 | -14.8599
-1.5 | -0.1397 | 0.03389 | -0.0171 | -4.1222
-1 | -0.0382 | 0.03375 | -0.0319 | -1.1319
-0.5 | -0.0151 | 0.03348 | -0.0319 | -0.45102
0 | 0.0003 | 0.03349 | -0.0296 | 0.0089579
0.5 | 0.0262 | 0.03414 | -0.0279 | 0.76743
1 | 0.071 | 0.03553 | -0.0285 | 1.9983
1.5 | 0.1242 | 0.03737 | -0.0301 | 3.3235
2 | 0.1827 | 0.03956 | -0.0324 | 4.6183
2.5 | 0.2236 | 0.04165 | -0.0319 | 5.3685
3 | 0.2733 | 0.04406 | -0.0327 | 6.2029
3.5 | 0.3274 | 0.04671 | -0.0339 | 7.0092
4 | 0.3868 | 0.04945 | -0.0353 | 7.822
4.5 | 0.4343 | 0.05211 | -0.0349 | 8.3343
5 | 0.4885 | 0.05463 | -0.0345 | 8.942
5.5 | 0.5594 | 0.05634 | -0.0338 | 9.929
6 | 0.6155 | 0.05731 | -0.0303 | 10.7398
6.5 | 0.7028 | 0.0553 | -0.025 | 12.7089
7 | 0.7883 | 0.05066 | -0.0156 | 15.5606
7.5 | 0.8899 | 0.04458 | -0.0043 | 19.9619
8 | 0.9281 | 0.04683 | 0.0022 | 19.8185
8.5 | 0.9413 | 0.05218 | 0.0067 | 18.0395
9 | 0.9059 | 0.06202 | 0.007 | 14.6066
9.5 | 0.8334 | 0.07806 | 0 | 10.6764
10 | 0.8019 | 0.09135 | -0.005 | 8.7783
10.5 | 0.7629 | 0.10668 | -0.0129 | 7.1513
11 | 0.756 | 0.11771 | -0.0167 | 6.4226
11.5 | 0.7433 | 0.12953 | -0.0221 | 5.7384
12 | 0.7534 | 0.13947 | -0.0248 | 5.4019
12.5 | 0.7513 | 0.15074 | -0.0303 | 4.9841
13 | 0.7224 | 0.17046 | -0.0473 | 4.2379
13.5 | 0.7361 | 0.17872 | -0.0506 | 4.1187
14 | 0.753 | 0.18706 | -0.0536 | 4.0254
14.5 | 0.7675 | 0.19493 | -0.0571 | 3.9373
15 | 0.7873 | 0.20331 | -0.0602 | 3.8724
15.5 | 0.8039 | 0.21129 | -0.0642 | 3.8047
16 | 0.8235 | 0.21946 | -0.0679 | 3.7524
16.5 | 0.8449 | 0.22842 | -0.0717 | 3.6989
17 | 0.8715 | 0.23909 | -0.0748 | 3.6451
17.5 | 0.8995 | 0.25075 | -0.0777 | 3.5872
18 | 0.9054 | 0.25286 | -0.0847 | 3.5806
18.5 | 0.9286 | 0.26267 | -0.0889 | 3.5352
19 | 0.9592 | 0.27619 | -0.0915 | 3.473
19.5 | 0.9679 | 0.27793 | -0.0993 | 3.4825
20 | 1 | 0.29376 | -0.1016 | 3.4041

## 9. Re 100k Mach 0.00 (1)
BIGFOIL.COM POLAR EXPORT
GA 35A213
GA 35A213 |  |  |  | Cl Max: | 1.124 | at alpha= | 8.5 | deg
JavaFoil+Calcfoil stall+Eppler ext transition |  |  |  | L/D Max: | 51.555 | at alpha= | 5.5 | deg
Re: | 100000 |  |  | Cd Min: | 0.01329 | at alpha= | -0.5 | deg
Mach: | 0 |  |  | Cl=0 at alpha= | -1.6583 | deg
|  |  |  | @ Cl=0.1, Cd= | 0.01333
|  |  |  | @ Cl=0.4, Cd= | 0.013617
|  |  |  | @ Cl=0.6, Cd= | 0.014292
alpha (deg) | Cl | Cd | Cm | Cl/Cd
-17 | -0.555 | 0.20451 | -0.002 | -2.714
-16.5 | -0.571 | 0.19858 | -0.002 | -2.875
-16 | -0.586 | 0.18211 | -0.003 | -3.219
-15.5 | -0.601 | 0.17635 | -0.003 | -3.405
-15 | -0.614 | 0.16088 | -0.003 | -3.815
-14.5 | -0.626 | 0.15725 | -0.003 | -3.979
-14 | -0.636 | 0.16052 | -0.004 | -3.962
-13.5 | -0.644 | 0.14657 | -0.004 | -4.396
-13 | -0.65 | 0.13623 | -0.004 | -4.774
-12.5 | -0.654 | 0.11959 | -0.004 | -5.47
-12 | -0.655 | 0.1166 | -0.005 | -5.615
-11.5 | -0.652 | 0.10652 | -0.005 | -6.125
-11 | -0.647 | 0.09763 | -0.005 | -6.626
-10.5 | -0.638 | 0.09023 | -0.006 | -7.069
-10 | -0.625 | 0.08293 | -0.006 | -7.538
-9.5 | -0.609 | 0.07966 | -0.006 | -7.641
-9 | -0.589 | 0.07386 | -0.006 | -7.969
-8.5 | -0.565 | 0.06683 | -0.007 | -8.454
-8 | -0.538 | 0.06339 | -0.007 | -8.483
-7.5 | -0.507 | 0.05671 | -0.007 | -8.946
-7 | -0.474 | 0.05411 | -0.008 | -8.755
-6.5 | -0.437 | 0.05055 | -0.008 | -8.652
-6 | -0.398 | 0.04697 | -0.009 | -8.483
-5.5 | -0.357 | 0.04446 | -0.009 | -8.039
-5 | -0.314 | 0.04218 | -0.009 | -7.456
-4.5 | -0.27 | 0.03992 | -0.01 | -6.762
-4 | -0.224 | 0.03857 | -0.01 | -5.811
-3.5 | -0.177 | 0.03708 | -0.011 | -4.785
-3 | -0.161 | 0.01516 | -0.029 | -10.589
-2.5 | -0.101 | 0.01351 | -0.03 | -7.482
-2 | -0.041 | 0.01341 | -0.03 | -3.064
-1.5 | 0.019 | 0.01341 | -0.031 | 1.428
-1 | 0.08 | 0.01335 | -0.032 | 5.959
-0.5 | 0.14 | 0.01329 | -0.033 | 10.529
0 | 0.202 | 0.01339 | -0.034 | 15.091
0.5 | 0.263 | 0.01344 | -0.035 | 19.563
1 | 0.324 | 0.01353 | -0.036 | 23.938
1.5 | 0.385 | 0.01367 | -0.037 | 28.155
2 | 0.445 | 0.01346 | -0.037 | 33.063
2.5 | 0.506 | 0.01363 | -0.038 | 37.098
3 | 0.566 | 0.01389 | -0.039 | 40.748
3.5 | 0.626 | 0.0146 | -0.04 | 42.901
4 | 0.687 | 0.01499 | -0.041 | 45.813
4.5 | 0.746 | 0.01541 | -0.042 | 48.434
5 | 0.805 | 0.01588 | -0.043 | 50.681
5.5 | 0.845 | 0.01638 | -0.043 | 51.555
6 | 0.918 | 0.01948 | -0.044 | 47.123
6.5 | 0.973 | 0.02042 | -0.045 | 47.624
7 | 1.002 | 0.02231 | -0.045 | 44.917
7.5 | 1.046 | 0.02392 | -0.046 | 43.728
8 | 1.088 | 0.02536 | -0.046 | 42.878
8.5 | 1.124 | 0.02612 | -0.047 | 43.058
9 | 0.974 | 0.06227 | -0.023 | 15.636
9.5 | 1.001 | 0.067 | -0.019 | 14.934
10 | 1.028 | 0.07214 | -0.019 | 14.25
10.5 | 1.052 | 0.07708 | -0.019 | 13.652
11 | 1.073 | 0.083 | -0.019 | 12.933
11.5 | 1.091 | 0.08974 | -0.019 | 12.158
12 | 1.105 | 0.0953 | -0.019 | 11.596
12.5 | 1.115 | 0.10229 | -0.019 | 10.904
13 | 1.122 | 0.1099 | -0.019 | 10.212
13.5 | 1.121 | 0.12013 | -0.019 | 9.335

## 10. Re 100k Mach 0.00 (2)
BIGFOIL.COM POLAR EXPORT
GA 35A213
GA 35A213 |  |  |  | Cl Max: | 1.2086 | at alpha= | 12 | deg
XFOIL ncrit=9 |  |  |  | L/D Max: | 51.399 | at alpha= | 7 | deg
Re: | 100000 |  |  | Cd Min: | 0.24587 | at alpha= | -20 | deg
Mach: | 0 |  |  | Cl=0 at alpha= | -1.4491 | deg
|  |  |  | @ Cl=0.1, Cd= | 0.019748
|  |  |  | @ Cl=0.4, Cd= | 0.019045
|  |  |  | @ Cl=0.6, Cd= | 0.02235
alpha (deg) | Cl | Cd | Cm | Cl/Cd
-20 | -0.7108 | 0.24587 | 0.0442 | -2.891
-19.5 | -0.6886 | 0.23731 | 0.0425 | -2.9017
-19 | -0.6709 | 0.23107 | 0.0389 | -2.9034
-18.5 | -0.6564 | 0.22571 | 0.0336 | -2.9082
-18 | -0.6604 | 0.22656 | 0.0248 | -2.9149
-17.5 | -0.625 | 0.21183 | 0.0258 | -2.9505
-17 | -0.6065 | 0.20517 | 0.0231 | -2.9561
-16.5 | -0.5922 | 0.19894 | 0.019 | -2.9768
-16 | -0.5978 | 0.19681 | 0.0108 | -3.0374
-15.5 | -0.5698 | 0.18534 | 0.0104 | -3.0743
-15 | -0.5495 | 0.17825 | 0.0088 | -3.0827
-14.5 | -0.5448 | 0.17259 | 0.0036 | -3.1566
-14 | -0.544 | 0.16524 | -0.0015 | -3.2922
-13.5 | -0.5155 | 0.15756 | -0.0008 | -3.2718
-13 | -0.5292 | 0.15191 | -0.0089 | -3.4836
-12.5 | -0.5046 | 0.14276 | -0.0082 | -3.5346
-12 | -0.4946 | 0.13589 | -0.0107 | -3.6397
-11.5 | -0.4999 | 0.12748 | -0.0158 | -3.9214
-11 | -0.4844 | 0.12075 | -0.0167 | -4.0116
-10.5 | -0.4842 | 0.11253 | -0.0201 | -4.3029
-10 | -0.5293 | 0.10328 | -0.0334 | -5.1249
-9.5 | -0.4855 | 0.09739 | -0.027 | -4.9851
-9 | -0.4867 | 0.08978 | -0.0297 | -5.421
-8.5 | -0.5068 | 0.08105 | -0.0355 | -6.2529
-8 | -0.5448 | 0.07302 | -0.039 | -7.461
-7.5 | -0.5232 | 0.06844 | -0.0336 | -7.6447
-6 | -0.5799 | 0.0361 | -0.0279 | -16.0637
-5.5 | -0.5068 | 0.0306 | -0.0308 | -16.5621
-5 | -0.4328 | 0.02674 | -0.0348 | -16.1855
-4.5 | -0.3551 | 0.02416 | -0.0387 | -14.6978
-4 | -0.2846 | 0.02142 | -0.0423 | -13.2866
-3.5 | -0.2457 | 0.01759 | -0.0398 | -13.9682
-3 | -0.1948 | 0.01813 | -0.0365 | -10.7446
-2.5 | -0.1511 | 0.01914 | -0.0299 | -7.8945
-2 | -0.092 | 0.01946 | -0.0292 | -4.7276
-1.5 | -0.0095 | 0.01965 | -0.0334 | -0.48346
-1 | 0.0838 | 0.01977 | -0.0404 | 4.2387
0 | 0.3028 | 0.01947 | -0.0627 | 15.5521
0.5 | 0.4103 | 0.019 | -0.0741 | 21.5947
1 | 0.4456 | 0.01924 | -0.0723 | 23.1601
1.5 | 0.4763 | 0.01977 | -0.0695 | 24.0921
2 | 0.5058 | 0.02046 | -0.0661 | 24.7214
2.5 | 0.5369 | 0.02122 | -0.0626 | 25.3016
3 | 0.5709 | 0.02198 | -0.0592 | 25.9736
3.5 | 0.6102 | 0.02248 | -0.0561 | 27.1441
4 | 0.6568 | 0.0225 | -0.0534 | 29.1911
4.5 | 0.7063 | 0.02173 | -0.05 | 32.5035
5 | 0.7613 | 0.0207 | -0.0474 | 36.7778
5.5 | 0.807 | 0.0204 | -0.0443 | 39.5588
6 | 0.8565 | 0.01973 | -0.0415 | 43.411
6.5 | 0.9045 | 0.01893 | -0.0383 | 47.7813
7 | 0.9442 | 0.01837 | -0.0339 | 51.399
7.5 | 0.9662 | 0.01906 | -0.0272 | 50.6925
8 | 0.9719 | 0.02215 | -0.02 | 43.8781
8.5 | 0.9918 | 0.0249 | -0.0153 | 39.8313
9 | 1.0179 | 0.02771 | -0.0117 | 36.734
9.5 | 1.0481 | 0.03072 | -0.0088 | 34.1178
10 | 1.087 | 0.03423 | -0.0072 | 31.7558
10.5 | 1.1247 | 0.03795 | -0.0054 | 29.6364
11 | 1.1618 | 0.04233 | -0.0039 | 27.4463
11.5 | 1.1818 | 0.04718 | -0.0003 | 25.0487
12 | 1.2086 | 0.05371 | 0.001 | 22.5023
12.5 | 1.1825 | 0.05889 | 0.0078 | 20.0798
13 | 1.1493 | 0.06601 | 0.0118 | 17.411
13.5 | 1.1078 | 0.07505 | 0.0129 | 14.7608
14 | 1.0596 | 0.08618 | 0.0108 | 12.2952
14.5 | 1.0106 | 0.09963 | 0.0058 | 10.1435
15 | 0.7803 | 0.17348 | -0.0426 | 4.4979
15.5 | 0.816 | 0.18053 | -0.0404 | 4.52
16 | 0.7943 | 0.18978 | -0.0502 | 4.1854
16.5 | 0.8413 | 0.19838 | -0.0456 | 4.2409
17 | 0.8146 | 0.2052 | -0.0579 | 3.9698

## 11. Re 100k Mach 0.10 (1)
BIGFOIL.COM POLAR EXPORT
GA 35A213
GA 35A213 |  |  |  | Cl Max: | 1.127 | at alpha= | 8.5 | deg
JavaFoil+Calcfoil stall+Eppler ext transition |  |  |  | L/D Max: | 51.396 | at alpha= | 5.5 | deg
Re: | 100000 |  |  | Cd Min: | 0.01334 | at alpha= | -0.5 | deg
Mach: | 0.1 |  |  | Cl=0 at alpha= | -1.6583 | deg
|  |  |  | @ Cl=0.1, Cd= | 0.013387
|  |  |  | @ Cl=0.4, Cd= | 0.013686
|  |  |  | @ Cl=0.6, Cd= | 0.014306
alpha (deg) | Cl | Cd | Cm | Cl/Cd
-17 | -0.508 | 0.22088 | -0.002 | -2.299
-16.5 | -0.526 | 0.20289 | -0.002 | -2.594
-16 | -0.545 | 0.1865 | -0.003 | -2.92
-15.5 | -0.562 | 0.182 | -0.003 | -3.088
-15 | -0.578 | 0.16612 | -0.003 | -3.482
-14.5 | -0.594 | 0.16222 | -0.003 | -3.659
-14 | -0.607 | 0.14901 | -0.004 | -4.075
-13.5 | -0.619 | 0.15306 | -0.004 | -4.043
-13 | -0.628 | 0.14192 | -0.004 | -4.426
-12.5 | -0.635 | 0.11867 | -0.005 | -5.35
-12 | -0.639 | 0.11992 | -0.005 | -5.325
-11.5 | -0.639 | 0.11064 | -0.005 | -5.777
-11 | -0.636 | 0.09731 | -0.005 | -6.538
-10.5 | -0.629 | 0.09255 | -0.006 | -6.802
-10 | -0.619 | 0.08489 | -0.006 | -7.291
-9.5 | -0.604 | 0.0802 | -0.006 | -7.534
-9 | -0.586 | 0.07409 | -0.006 | -7.905
-8.5 | -0.563 | 0.06694 | -0.007 | -8.415
-8 | -0.537 | 0.06352 | -0.007 | -8.455
-7.5 | -0.507 | 0.05731 | -0.007 | -8.855
-7 | -0.474 | 0.05437 | -0.008 | -8.724
-6.5 | -0.438 | 0.05014 | -0.008 | -8.743
-6 | -0.4 | 0.04661 | -0.009 | -8.576
-5.5 | -0.359 | 0.04466 | -0.009 | -8.031
-5 | -0.316 | 0.04196 | -0.009 | -7.524
-4.5 | -0.271 | 0.04006 | -0.01 | -6.767
-4 | -0.225 | 0.03868 | -0.01 | -5.821
-3.5 | -0.178 | 0.03704 | -0.011 | -4.813
-3 | -0.161 | 0.01523 | -0.029 | -10.594
-2.5 | -0.102 | 0.01349 | -0.03 | -7.53
-2 | -0.041 | 0.01344 | -0.031 | -3.072
-1.5 | 0.019 | 0.01344 | -0.031 | 1.432
-1 | 0.08 | 0.01341 | -0.032 | 5.964
-0.5 | 0.141 | 0.01334 | -0.033 | 10.543
0 | 0.203 | 0.01341 | -0.034 | 15.141
0.5 | 0.264 | 0.01345 | -0.035 | 19.648
1 | 0.326 | 0.01355 | -0.036 | 24.035
1.5 | 0.387 | 0.01374 | -0.037 | 28.148
2 | 0.447 | 0.01349 | -0.038 | 33.166
2.5 | 0.508 | 0.0137 | -0.038 | 37.089
3 | 0.569 | 0.01394 | -0.039 | 40.816
3.5 | 0.63 | 0.01466 | -0.04 | 42.931
4 | 0.69 | 0.01502 | -0.041 | 45.926
4.5 | 0.75 | 0.01545 | -0.042 | 48.55
5 | 0.809 | 0.01593 | -0.043 | 50.775
5.5 | 0.848 | 0.0165 | -0.043 | 51.396
6 | 0.922 | 0.01958 | -0.045 | 47.108
6.5 | 0.977 | 0.02058 | -0.045 | 47.463
7 | 1.006 | 0.0225 | -0.045 | 44.692
7.5 | 1.049 | 0.02414 | -0.046 | 43.467
8 | 1.09 | 0.02561 | -0.046 | 42.576
8.5 | 1.127 | 0.02639 | -0.047 | 42.688
9 | 0.976 | 0.06258 | -0.024 | 15.601
9.5 | 1.002 | 0.06706 | -0.019 | 14.945
10 | 1.029 | 0.07159 | -0.019 | 14.375
10.5 | 1.052 | 0.07828 | -0.019 | 13.444
11 | 1.072 | 0.08457 | -0.019 | 12.675
11.5 | 1.088 | 0.08995 | -0.019 | 12.096
12 | 1.1 | 0.09768 | -0.019 | 11.263
12.5 | 1.108 | 0.10513 | -0.019 | 10.543
13 | 1.113 | 0.11364 | -0.019 | 9.793
13.5 | 1.109 | 0.12156 | -0.019 | 9.122

## 12. Re 100k Mach 0.10 (2)
BIGFOIL.COM POLAR EXPORT
GA 35A213
GA 35A213 |  |  |  | Cl Max: | 1.1962 | at alpha= | 12 | deg
XFOIL ncrit=9 |  |  |  | L/D Max: | 51.5334 | at alpha= | 7 | deg
Re: | 100000 |  |  | Cd Min: | 0.24586 | at alpha= | -20 | deg
Mach: | 0.1 |  |  | Cl=0 at alpha= | -1.4141 | deg
|  |  |  | @ Cl=0.1, Cd= | 0.019837
|  |  |  | @ Cl=0.4, Cd= | 0.019196
|  |  |  | @ Cl=0.6, Cd= | 0.022455
alpha (deg) | Cl | Cd | Cm | Cl/Cd
-20 | -0.7111 | 0.24586 | 0.0451 | -2.8923
-19.5 | -0.69 | 0.238 | 0.0429 | -2.8992
-19 | -0.6723 | 0.23176 | 0.0391 | -2.9008
-18.5 | -0.6584 | 0.22675 | 0.0335 | -2.9036
-18 | -0.6628 | 0.22785 | 0.0247 | -2.9089
-17.5 | -0.6252 | 0.21234 | 0.0262 | -2.9443
-17 | -0.607 | 0.20573 | 0.0233 | -2.9505
-16.5 | -0.5931 | 0.1996 | 0.0189 | -2.9714
-16 | -0.6 | 0.19789 | 0.0104 | -3.032
-15.5 | -0.5679 | 0.18567 | 0.0108 | -3.0587
-15 | -0.549 | 0.17875 | 0.0089 | -3.0713
-14.5 | -0.5472 | 0.17356 | 0.0031 | -3.1528
-14 | -0.5364 | 0.16525 | -0.0001 | -3.246
-13.5 | -0.5143 | 0.15805 | -0.0009 | -3.254
-13 | -0.5318 | 0.15276 | -0.0098 | -3.4813
-12.5 | -0.501 | 0.14333 | -0.0078 | -3.4954
-12 | -0.4955 | 0.13648 | -0.0113 | -3.6306
-11.5 | -0.4933 | 0.12818 | -0.0149 | -3.8485
-11 | -0.4859 | 0.12129 | -0.0175 | -4.0061
-10.5 | -0.4787 | 0.11331 | -0.0196 | -4.2247
-10 | -0.5353 | 0.10364 | -0.0352 | -5.165
-9.5 | -0.4971 | 0.09746 | -0.03 | -5.1006
-9 | -0.4948 | 0.08989 | -0.0319 | -5.5045
-8.5 | -0.5158 | 0.08109 | -0.0376 | -6.3608
-8 | -0.5572 | 0.07381 | -0.0399 | -7.5491
-7.5 | -0.5148 | 0.06937 | -0.0334 | -7.4211
-6 | -0.5798 | 0.03655 | -0.0289 | -15.8632
-5.5 | -0.5072 | 0.03088 | -0.0317 | -16.4249
-5 | -0.4335 | 0.02697 | -0.0356 | -16.0734
-4.5 | -0.3568 | 0.02433 | -0.0392 | -14.665
-4 | -0.2829 | 0.02154 | -0.0433 | -13.1337
-3.5 | -0.2437 | 0.01765 | -0.0409 | -13.8074
-3 | -0.1933 | 0.01818 | -0.0373 | -10.6326
-2.5 | -0.1503 | 0.01919 | -0.0305 | -7.8322
-2 | -0.0931 | 0.01952 | -0.0294 | -4.7695
-1.5 | -0.0167 | 0.01977 | -0.0324 | -0.84471
-1 | 0.0805 | 0.01983 | -0.0399 | 4.0595
-0.5 | 0.1916 | 0.01987 | -0.0511 | 9.6427
0 | 0.299 | 0.01965 | -0.0621 | 15.2163
0.5 | 0.408 | 0.01916 | -0.0735 | 21.2944
1 | 0.4457 | 0.01948 | -0.0725 | 22.8799
1.5 | 0.4751 | 0.02005 | -0.0695 | 23.6958
2 | 0.5046 | 0.02073 | -0.066 | 24.3415
2.5 | 0.536 | 0.02147 | -0.0624 | 24.9651
3 | 0.5713 | 0.02217 | -0.059 | 25.7691
3.5 | 0.6126 | 0.02258 | -0.0561 | 27.1302
4 | 0.6612 | 0.02251 | -0.0535 | 29.3736
4.5 | 0.7086 | 0.02184 | -0.0498 | 32.4451
5 | 0.7633 | 0.02087 | -0.0471 | 36.574
5.5 | 0.8123 | 0.02036 | -0.0443 | 39.8969
6 | 0.8622 | 0.01967 | -0.0414 | 43.8332
6.5 | 0.9076 | 0.01899 | -0.0378 | 47.7936
7 | 0.9477 | 0.01839 | -0.0332 | 51.5334
7.5 | 0.9655 | 0.01943 | -0.0259 | 49.6912
8 | 0.9726 | 0.02252 | -0.019 | 43.1883
8.5 | 0.9926 | 0.02537 | -0.0143 | 39.125
9 | 1.0191 | 0.02813 | -0.0107 | 36.2282
9.5 | 1.0499 | 0.03119 | -0.0078 | 33.6614
10 | 1.0885 | 0.03478 | -0.006 | 31.2967
10.5 | 1.1267 | 0.03871 | -0.0042 | 29.1062
11 | 1.1605 | 0.04323 | -0.0023 | 26.8448
11.5 | 1.1757 | 0.04828 | 0.0017 | 24.3517
12 | 1.1962 | 0.05411 | 0.0039 | 22.1068
12.5 | 1.1711 | 0.06042 | 0.0095 | 19.3827
13 | 1.1347 | 0.06784 | 0.0128 | 16.7261
13.5 | 1.0915 | 0.07725 | 0.013 | 14.1294
14 | 1.0435 | 0.08883 | 0.0102 | 11.7472
14.5 | 0.9973 | 0.10259 | 0.0047 | 9.7212
15.5 | 0.8113 | 0.18153 | -0.0418 | 4.4692

## 13. Re 100k Mach 0.25 (1)
BIGFOIL.COM POLAR EXPORT
GA 35A213
GA 35A213 |  |  |  | Cl Max: | 1.135 | at alpha= | 8.5 | deg
JavaFoil+Calcfoil stall+Eppler ext transition |  |  |  | L/D Max: | 48.898 | at alpha= | 5 | deg
Re: | 100000 |  |  | Cd Min: | 0.01324 | at alpha= | 0 | deg
Mach: | 0.25 |  |  | Cl=0 at alpha= | -1.6613 | deg
|  |  |  | @ Cl=0.1, Cd= | 0.013626
|  |  |  | @ Cl=0.4, Cd= | 0.0139
|  |  |  | @ Cl=0.6, Cd= | 0.014745
alpha (deg) | Cl | Cd | Cm | Cl/Cd
-14.5 | -0.287 | 0.20233 | -0.004 | -1.42
-14 | -0.338 | 0.18171 | -0.004 | -1.862
-13.5 | -0.385 | 0.17211 | -0.004 | -2.234
-13 | -0.426 | 0.15263 | -0.004 | -2.791
-12.5 | -0.463 | 0.1427 | -0.005 | -3.244
-12 | -0.495 | 0.1244 | -0.005 | -3.977
-11.5 | -0.521 | 0.11633 | -0.005 | -4.48
-11 | -0.542 | 0.10479 | -0.006 | -5.168
-10.5 | -0.556 | 0.09568 | -0.006 | -5.807
-10 | -0.563 | 0.08843 | -0.006 | -6.368
-9.5 | -0.564 | 0.08864 | -0.006 | -6.362
-9 | -0.558 | 0.07777 | -0.007 | -7.178
-8.5 | -0.546 | 0.07115 | -0.007 | -7.675
-8 | -0.528 | 0.06517 | -0.007 | -8.101
-7.5 | -0.504 | 0.05936 | -0.007 | -8.496
-7 | -0.476 | 0.05522 | -0.008 | -8.613
-6.5 | -0.442 | 0.05128 | -0.008 | -8.629
-6 | -0.406 | 0.04764 | -0.009 | -8.513
-5.5 | -0.366 | 0.05289 | -0.01 | -6.912
-5 | -0.323 | 0.0428 | -0.01 | -7.536
-4.5 | -0.277 | 0.04043 | -0.01 | -6.863
-4 | -0.231 | 0.03841 | -0.011 | -6.01
-3.5 | -0.183 | 0.03735 | -0.011 | -4.896
-3 | -0.166 | 0.01539 | -0.03 | -10.763
-2.5 | -0.104 | 0.0137 | -0.03 | -7.612
-2 | -0.042 | 0.01352 | -0.031 | -3.137
-1.5 | 0.02 | 0.01352 | -0.032 | 1.462
-1 | 0.082 | 0.01354 | -0.033 | 6.069
-0.5 | 0.145 | 0.01384 | -0.034 | 10.441
0 | 0.209 | 0.01324 | -0.035 | 15.764
0.5 | 0.272 | 0.01364 | -0.036 | 19.911
1 | 0.335 | 0.01375 | -0.037 | 24.324
1.5 | 0.397 | 0.01391 | -0.038 | 28.577
2 | 0.46 | 0.01369 | -0.039 | 33.573
2.5 | 0.522 | 0.01437 | -0.04 | 36.329
3 | 0.585 | 0.01467 | -0.04 | 39.844
3.5 | 0.647 | 0.01498 | -0.041 | 43.168
4 | 0.709 | 0.01535 | -0.042 | 46.16
4.5 | 0.755 | 0.01601 | -0.042 | 47.148
5 | 0.811 | 0.01659 | -0.043 | 48.898
5.5 | 0.889 | 0.01904 | -0.045 | 46.688
6 | 0.946 | 0.02006 | -0.046 | 47.157
6.5 | 0.978 | 0.02226 | -0.046 | 43.916
7 | 1.024 | 0.02362 | -0.046 | 43.361
7.5 | 1.066 | 0.0255 | -0.047 | 41.817
8 | 1.104 | 0.02715 | -0.047 | 40.677
8.5 | 1.135 | 0.0281 | -0.048 | 40.405
9 | 0.983 | 0.06467 | -0.019 | 15.202
9.5 | 1.008 | 0.06977 | -0.019 | 14.45
10 | 1.028 | 0.0751 | -0.019 | 13.693
10.5 | 1.043 | 0.08283 | -0.019 | 12.596
11 | 1.053 | 0.09021 | -0.019 | 11.669
11.5 | 1.056 | 0.09681 | -0.019 | 10.908
12 | 1.053 | 0.10648 | -0.019 | 9.889
12.5 | 1.044 | 0.11692 | -0.019 | 8.925
13 | 1.027 | 0.12466 | -0.019 | 8.242
13.5 | 0.998 | 0.13827 | -0.019 | 7.217

## 14. Re 100k Mach 0.25 (2)
BIGFOIL.COM POLAR EXPORT
GA 35A213
GA 35A213 |  |  |  | Cl Max: | 1.1392 | at alpha= | 11 | deg
XFOIL ncrit=9 |  |  |  | L/D Max: | 50.4953 | at alpha= | 7 | deg
Re: | 100000 |  |  | Cd Min: | 0.24876 | at alpha= | -20 | deg
Mach: | 0.25 |  |  | Cl=0 at alpha= | -1.3685 | deg
|  |  |  | @ Cl=0.1, Cd= | 0.020461
|  |  |  | @ Cl=0.4, Cd= | 0.020109
|  |  |  | @ Cl=0.6, Cd= | 0.022941
alpha (deg) | Cl | Cd | Cm | Cl/Cd
-20 | -0.7181 | 0.24876 | 0.0484 | -2.8867
-19.5 | -0.6987 | 0.24204 | 0.0448 | -2.8867
-19 | -0.6807 | 0.23572 | 0.0404 | -2.8877
-18.5 | -0.6731 | 0.234 | 0.0324 | -2.8765
-18 | -0.6505 | 0.22333 | 0.03 | -2.9127
-17.5 | -0.6283 | 0.21547 | 0.0279 | -2.916
-17 | -0.6108 | 0.20891 | 0.024 | -2.9237
-16.5 | -0.6036 | 0.20495 | 0.0173 | -2.9451
-16 | -0.6015 | 0.20032 | 0.011 | -3.0027
-15.5 | -0.5636 | 0.18818 | 0.0124 | -2.995
-15 | -0.5483 | 0.18154 | 0.0089 | -3.0203
-14.5 | -0.5603 | 0.17897 | 0 | -3.1307
-14 | -0.5219 | 0.16734 | 0.002 | -3.1188
-13.5 | -0.5137 | 0.16107 | -0.002 | -3.1893
-13 | -0.5185 | 0.15415 | -0.0082 | -3.3636
-12.5 | -0.4882 | 0.14608 | -0.0072 | -3.342
-12 | -0.5144 | 0.14067 | -0.0173 | -3.6568
-11.5 | -0.4724 | 0.13133 | -0.0132 | -3.597
-11 | -0.509 | 0.12472 | -0.0247 | -4.0811
-10.5 | -0.4611 | 0.11657 | -0.019 | -3.9556
-10 | -0.4586 | 0.10884 | -0.022 | -4.2135
-9.5 | -0.4587 | 0.10137 | -0.0251 | -4.525
-9 | -0.4543 | 0.09431 | -0.0269 | -4.8171
-8.5 | -0.4514 | 0.08733 | -0.0286 | -5.1689
-8 | -0.5008 | 0.07921 | -0.0367 | -6.3224
-6.5 | -0.6381 | 0.05085 | -0.0304 | -12.5487
-6 | -0.5777 | 0.03894 | -0.0342 | -14.8356
-5.5 | -0.5077 | 0.0324 | -0.0371 | -15.6698
-5 | -0.4339 | 0.02819 | -0.0405 | -15.392
-4.5 | -0.3588 | 0.02523 | -0.0433 | -14.2212
-4 | -0.2906 | 0.0226 | -0.0454 | -12.8584
-3.5 | -0.2378 | 0.0189 | -0.0462 | -12.582
-3 | -0.1972 | 0.01844 | -0.0403 | -10.6941
-2.5 | -0.1505 | 0.01949 | -0.0334 | -7.7219
-2 | -0.0888 | 0.01985 | -0.032 | -4.4736
-1.5 | -0.0223 | 0.02016 | -0.0328 | -1.1062
-1 | 0.0625 | 0.02044 | -0.0377 | 3.0577
-0.5 | 0.1679 | 0.0205 | -0.0469 | 8.1902
0 | 0.2866 | 0.02028 | -0.0593 | 14.1321
0.5 | 0.3949 | 0.0201 | -0.0707 | 19.6468
1 | 0.4569 | 0.02021 | -0.0739 | 22.6076
1.5 | 0.4874 | 0.02071 | -0.0707 | 23.5345
2 | 0.5178 | 0.02134 | -0.067 | 24.2643
2.5 | 0.551 | 0.02201 | -0.0633 | 25.0341
3 | 0.5895 | 0.02257 | -0.0599 | 26.1187
3.5 | 0.6181 | 0.02358 | -0.0554 | 26.2129
4 | 0.6662 | 0.02355 | -0.0524 | 28.2887
4.5 | 0.7209 | 0.02249 | -0.0488 | 32.0542
5 | 0.782 | 0.02129 | -0.0463 | 36.7309
5.5 | 0.8322 | 0.02071 | -0.043 | 40.1835
6 | 0.8802 | 0.02004 | -0.0392 | 43.9222
6.5 | 0.9275 | 0.0191 | -0.0349 | 48.5602
7 | 0.9584 | 0.01898 | -0.0283 | 50.4953
7.5 | 0.9621 | 0.02155 | -0.0197 | 44.645
8 | 0.9755 | 0.02455 | -0.0136 | 39.7352
8.5 | 0.9983 | 0.02744 | -0.009 | 36.3812
9 | 1.0263 | 0.03054 | -0.0052 | 33.6051
9.5 | 1.0604 | 0.03412 | -0.0024 | 31.0785
10 | 1.0954 | 0.03801 | 0.0001 | 28.8187
10.5 | 1.1251 | 0.04293 | 0.003 | 26.2078
11 | 1.1392 | 0.04826 | 0.0066 | 23.6055
11.5 | 1.1241 | 0.05443 | 0.0114 | 20.6522
12 | 1.0979 | 0.06194 | 0.0142 | 17.7252
12.5 | 1.0573 | 0.07133 | 0.0144 | 14.8227
13 | 1.0019 | 0.08377 | 0.0105 | 11.9601
13.5 | 0.9371 | 0.10048 | 0.0017 | 9.3262
14 | 0.8829 | 0.12019 | -0.0097 | 7.3459
14.5 | 0.8087 | 0.15496 | -0.0307 | 5.2188
15 | 0.7795 | 0.17836 | -0.045 | 4.3704
15.5 | 0.7998 | 0.18623 | -0.0467 | 4.2947
16 | 0.7991 | 0.19477 | -0.0527 | 4.1028

## 15. Re 100k Mach 0.50 (1)
BIGFOIL.COM POLAR EXPORT
GA 35A213
GA 35A213 |  |  |  | Cl Max: | 1.211 | at alpha= | 20 | deg
JavaFoil+Calcfoil stall+Eppler ext transition |  |  |  | L/D Max: | 44.938 | at alpha= | 4.5 | deg
Re: | 100000 |  |  | Cd Min: | 0.01419 | at alpha= | -1 | deg
Mach: | 0.5 |  |  | Cl=0 at alpha= | -1.6594 | deg
|  |  |  | @ Cl=0.1, Cd= | 0.014232
|  |  |  | @ Cl=0.4, Cd= | 0.014856
|  |  |  | @ Cl=0.6, Cd= | 0.016062
alpha (deg) | Cl | Cd | Cm | Cl/Cd
-20 | -1.009 | 0.36552 | -0.001 | -2.76
-19.5 | -0.983 | 0.35411 | -0.001 | -2.775
-19 | -0.956 | 0.34406 | -0.002 | -2.78
-18.5 | -0.93 | 0.33459 | -0.002 | -2.781
-18 | -0.899 | 0.29636 | -0.003 | -3.035
-17.5 | -0.872 | 0.29141 | -0.003 | -2.994
-17 | -0.846 | 0.2851 | -0.003 | -2.966
-16.5 | -0.819 | 0.27327 | -0.004 | -2.997
-16 | -0.792 | 0.26533 | -0.004 | -2.986
-15.5 | -0.766 | 0.27016 | -0.005 | -2.834
-15 | -0.739 | 0.25987 | -0.005 | -2.842
-14.5 | -0.712 | 0.26219 | -0.005 | -2.714
-14 | -0.685 | 0.25662 | -0.006 | -2.668
-13.5 | -0.658 | 0.24143 | -0.006 | -2.724
-13 | -0.629 | 0.21109 | -0.006 | -2.978
-12.5 | -0.601 | 0.20406 | -0.006 | -2.947
-12 | -0.574 | 0.19499 | -0.007 | -2.945
-11.5 | -0.547 | 0.19138 | -0.007 | -2.858
-11 | -0.52 | 0.18789 | -0.008 | -2.765
-10.5 | -0.492 | 0.18455 | -0.008 | -2.667
-10 | -0.465 | 0.19525 | -0.008 | -2.38
-9.5 | -0.437 | 0.16146 | -0.008 | -2.705
-9 | -0.409 | 0.15648 | -0.009 | -2.615
-8.5 | -0.382 | 0.13358 | -0.009 | -2.857
-8 | -0.354 | 0.09366 | -0.009 | -3.777
-7.5 | -0.326 | 0.07485 | -0.009 | -4.357
-7 | -0.298 | 0.06405 | -0.01 | -4.658
-6.5 | -0.27 | 0.06942 | -0.009 | -3.895
-6 | -0.345 | 0.0593 | -0.01 | -5.815
-5.5 | -0.366 | 0.05358 | -0.01 | -6.826
-5 | -0.34 | 0.04648 | -0.01 | -7.323
-4.5 | -0.301 | 0.04263 | -0.011 | -7.052
-4 | -0.254 | 0.04014 | -0.011 | -6.317
-3.5 | -0.202 | 0.03792 | -0.012 | -5.339
-3 | -0.149 | 0.03687 | -0.013 | -4.041
-2.5 | -0.116 | 0.01602 | -0.034 | -7.257
-2 | -0.047 | 0.01427 | -0.035 | -3.319
-1.5 | 0.022 | 0.01424 | -0.036 | 1.551
-1 | 0.092 | 0.01419 | -0.037 | 6.47
-0.5 | 0.162 | 0.01456 | -0.038 | 11.095
0 | 0.233 | 0.0146 | -0.039 | 15.983
0.5 | 0.304 | 0.01475 | -0.04 | 20.585
1 | 0.374 | 0.01467 | -0.041 | 25.491
1.5 | 0.434 | 0.0151 | -0.041 | 28.74
2 | 0.501 | 0.0154 | -0.042 | 32.536
2.5 | 0.568 | 0.01582 | -0.043 | 35.898
3 | 0.634 | 0.01632 | -0.044 | 38.839
3.5 | 0.699 | 0.01692 | -0.045 | 41.336
4 | 0.764 | 0.01755 | -0.046 | 43.549
4.5 | 0.827 | 0.01839 | -0.046 | 44.938
5 | 0.9 | 0.02219 | -0.048 | 40.534
5.5 | 0.955 | 0.02368 | -0.048 | 40.323
6 | 1.005 | 0.02509 | -0.049 | 40.062
6.5 | 1.048 | 0.02719 | -0.05 | 38.522
7 | 1.079 | 0.03034 | -0.05 | 35.569
7.5 | 0.927 | 0.05803 | -0.02 | 15.978
8 | 0.921 | 0.06552 | -0.019 | 14.051
8.5 | 0.849 | 0.07736 | -0.019 | 10.978
9 | 0.596 | 0.13298 | -0.02 | 4.484
9.5 | 0.624 | 0.13813 | -0.022 | 4.52
10 | 0.652 | 0.16781 | -0.022 | 3.885
10.5 | 0.68 | 0.17368 | -0.024 | 3.915
11 | 0.708 | 0.19999 | -0.026 | 3.541
11.5 | 0.736 | 0.20471 | -0.027 | 3.594
12 | 0.763 | 0.20365 | -0.027 | 3.749
12.5 | 0.791 | 0.2173 | -0.028 | 3.64
13 | 0.821 | 0.25807 | -0.032 | 3.181
13.5 | 0.848 | 0.2533 | -0.032 | 3.349
14 | 0.876 | 0.26783 | -0.033 | 3.27
14.5 | 0.903 | 0.27039 | -0.034 | 3.34
15 | 0.93 | 0.27503 | -0.034 | 3.383
15.5 | 0.958 | 0.28576 | -0.035 | 3.353
16 | 0.99 | 0.31251 | -0.039 | 3.167
16.5 | 1.017 | 0.3293 | -0.039 | 3.087
17 | 1.044 | 0.33313 | -0.04 | 3.133
17.5 | 1.071 | 0.32603 | -0.041 | 3.284
18 | 1.098 | 0.33039 | -0.041 | 3.322
18.5 | 1.125 | 0.33869 | -0.042 | 3.32
19 | 1.152 | 0.34944 | -0.043 | 3.297
19.5 | 1.184 | 0.37241 | -0.046 | 3.18
20 | 1.211 | 0.38736 | -0.046 | 3.125

## 16. Re 100k Mach 0.50 (2)
BIGFOIL.COM POLAR EXPORT
GA 35A213
GA 35A213 |  |  |  | Cl Max: | 1.0235 | at alpha= | 9 | deg
XFOIL ncrit=9 |  |  |  | L/D Max: | 42.905 | at alpha= | 6 | deg
Re: | 100000 |  |  | Cd Min: | 0.27154 | at alpha= | -20 | deg
Mach: | 0.5 |  |  | Cl=0 at alpha= | -1.0614 | deg
|  |  |  | @ Cl=0.1, Cd= | 0.02323
|  |  |  | @ Cl=0.4, Cd= | 0.023801
|  |  |  | @ Cl=0.6, Cd= | 0.028348
alpha (deg) | Cl | Cd | Cm | Cl/Cd
-20 | -0.7718 | 0.27154 | 0.0575 | -2.8423
-19.5 | -0.7563 | 0.26929 | 0.0491 | -2.8085
-19 | -0.7292 | 0.2564 | 0.046 | -2.844
-18.5 | -0.704 | 0.24737 | 0.0424 | -2.8459
-18 | -0.6818 | 0.23979 | 0.0374 | -2.8433
-17.5 | -0.6684 | 0.23658 | 0.0294 | -2.8253
-17 | -0.6445 | 0.22614 | 0.0254 | -2.85
-16.5 | -0.6166 | 0.2161 | 0.0231 | -2.8533
-16 | -0.5952 | 0.2086 | 0.0186 | -2.8533
-15.5 | -0.5916 | 0.20656 | 0.0102 | -2.8641
-15 | -0.5562 | 0.19318 | 0.0095 | -2.8792
-14.5 | -0.5361 | 0.18593 | 0.0056 | -2.8833
-13.5 | -0.4985 | 0.1703 | -0.0019 | -2.9272
-13 | -0.5 | 0.16617 | -0.0086 | -3.009
-12.5 | -0.4681 | 0.15533 | -0.0095 | -3.0136
-12 | -0.4666 | 0.14996 | -0.0147 | -3.1115
-11.5 | -0.4395 | 0.14041 | -0.0158 | -3.1301
-11 | -0.4588 | 0.13586 | -0.0236 | -3.377
-10.5 | -0.4326 | 0.12723 | -0.0238 | -3.4001
-10 | -0.4066 | 0.11874 | -0.0239 | -3.4243
-9.5 | -0.3956 | 0.11117 | -0.0261 | -3.5585
-9 | -0.39 | 0.10382 | -0.0288 | -3.7565
-8.5 | -0.3875 | 0.09653 | -0.0315 | -4.0143
-8 | -0.3921 | 0.08929 | -0.0347 | -4.3913
-7.5 | -0.438 | 0.06665 | -0.0566 | -6.5716
-7 | -0.5086 | 0.06389 | -0.049 | -7.9606
-6.5 | -0.562 | 0.05762 | -0.0488 | -9.7536
-6 | -0.5305 | 0.04786 | -0.0554 | -11.0844
-5.5 | -0.4975 | 0.04011 | -0.0577 | -12.4034
-5 | -0.4446 | 0.03431 | -0.0587 | -12.9583
-4.5 | -0.3686 | 0.02954 | -0.0605 | -12.478
-4 | -0.2862 | 0.02579 | -0.0625 | -11.0973
-3.5 | -0.2257 | 0.02351 | -0.0608 | -9.6002
-3 | -0.1942 | 0.02004 | -0.0563 | -9.6906
-2.5 | -0.1569 | 0.02055 | -0.0467 | -7.635
-2 | -0.1146 | 0.02197 | -0.0364 | -5.2162
-1.5 | -0.0571 | 0.02234 | -0.0336 | -2.556
-1 | 0.008 | 0.02272 | -0.0329 | 0.35211
-0.5 | 0.0924 | 0.0232 | -0.0363 | 3.9828
0 | 0.2022 | 0.02363 | -0.045 | 8.5569
0.5 | 0.332 | 0.02373 | -0.0577 | 13.9907
1 | 0.4571 | 0.02386 | -0.0706 | 19.1576
1.5 | 0.5215 | 0.02459 | -0.0738 | 21.2078
2 | 0.5243 | 0.02587 | -0.066 | 20.2667
2.5 | 0.5431 | 0.02686 | -0.0592 | 20.2197
3 | 0.5836 | 0.02746 | -0.0547 | 21.2527
3.5 | 0.6078 | 0.02877 | -0.0485 | 21.1262
4 | 0.6836 | 0.02776 | -0.0463 | 24.6254
4.5 | 0.7578 | 0.02597 | -0.0426 | 29.1798
5 | 0.8212 | 0.02479 | -0.038 | 33.1263
5.5 | 0.8862 | 0.0231 | -0.0327 | 38.3636
6 | 0.9349 | 0.02179 | -0.0251 | 42.905
6.5 | 0.9507 | 0.02265 | -0.0148 | 41.9735
7 | 0.9474 | 0.0257 | -0.0052 | 36.8638
7.5 | 0.9619 | 0.02916 | 0.0011 | 32.987
8 | 0.9875 | 0.03286 | 0.0061 | 30.0517
8.5 | 1.0125 | 0.03726 | 0.0106 | 27.1739
9 | 1.0235 | 0.04273 | 0.0146 | 23.9527
9.5 | 1.018 | 0.0494 | 0.0176 | 20.6073
10 | 1.0018 | 0.057 | 0.0189 | 17.5754
10.5 | 0.9671 | 0.06688 | 0.0173 | 14.4602
11 | 0.9167 | 0.07983 | 0.0115 | 11.4832
11.5 | 0.8635 | 0.09585 | 0.0022 | 9.0089
12 | 0.8177 | 0.11435 | -0.0093 | 7.1509
12.5 | 0.7934 | 0.13088 | -0.0186 | 6.062
13 | 0.7834 | 0.14469 | -0.0262 | 5.4143
13.5 | 0.7821 | 0.15696 | -0.0328 | 4.9828
14 | 0.7899 | 0.16817 | -0.038 | 4.697

## 17. Re 250k Mach 0.00 (1)
BIGFOIL.COM POLAR EXPORT
GA 35A213
GA 35A213 |  |  |  | Cl Max: | 1.23 | at alpha= | 10 | deg
JavaFoil+Calcfoil stall+Eppler ext transition |  |  |  | L/D Max: | 78.024 | at alpha= | 5.5 | deg
Re: | 250000 |  |  | Cd Min: | 0.00947 | at alpha= | 2 | deg
Mach: | 0 |  |  | Cl=0 at alpha= | -1.6583 | deg
|  |  |  | @ Cl=0.1, Cd= | 0.0097933
|  |  |  | @ Cl=0.4, Cd= | 0.0096425
|  |  |  | @ Cl=0.6, Cd= | 0.010011
alpha (deg) | Cl | Cd | Cm | Cl/Cd
-17 | -0.555 | 0.17606 | -0.002 | -3.154
-16.5 | -0.571 | 0.16216 | -0.002 | -3.522
-16 | -0.586 | 0.15239 | -0.003 | -3.847
-15.5 | -0.601 | 0.14352 | -0.003 | -4.185
-15 | -0.614 | 0.13856 | -0.003 | -4.431
-14.5 | -0.626 | 0.12931 | -0.003 | -4.839
-14 | -0.636 | 0.12146 | -0.004 | -5.237
-13.5 | -0.644 | 0.11603 | -0.004 | -5.554
-13 | -0.651 | 0.1084 | -0.004 | -6.001
-12.5 | -0.654 | 0.10021 | -0.005 | -6.528
-12 | -0.655 | 0.09846 | -0.005 | -6.651
-11.5 | -0.653 | 0.08983 | -0.005 | -7.264
-11 | -0.647 | 0.08211 | -0.005 | -7.879
-10.5 | -0.638 | 0.07837 | -0.006 | -8.14
-10 | -0.625 | 0.07275 | -0.006 | -8.593
-9.5 | -0.609 | 0.06932 | -0.006 | -8.781
-9 | -0.589 | 0.06489 | -0.006 | -9.072
-8.5 | -0.565 | 0.0593 | -0.007 | -9.529
-8 | -0.538 | 0.05697 | -0.007 | -9.44
-7.5 | -0.507 | 0.05203 | -0.008 | -9.752
-7 | -0.474 | 0.0493 | -0.008 | -9.61
-6.5 | -0.437 | 0.04614 | -0.008 | -9.48
-6 | -0.399 | 0.04295 | -0.009 | -9.279
-5.5 | -0.357 | 0.04097 | -0.009 | -8.726
-5 | -0.314 | 0.03889 | -0.009 | -8.086
-4.5 | -0.27 | 0.03708 | -0.01 | -7.281
-4 | -0.277 | 0.01258 | -0.027 | -22.037
-3.5 | -0.219 | 0.0124 | -0.028 | -17.698
-3 | -0.161 | 0.01214 | -0.029 | -13.231
-2.5 | -0.101 | 0.00986 | -0.03 | -10.254
-2 | -0.041 | 0.00982 | -0.03 | -4.186
-1.5 | 0.019 | 0.00975 | -0.031 | 1.964
-1 | 0.08 | 0.00983 | -0.032 | 8.101
-0.5 | 0.14 | 0.00972 | -0.033 | 14.409
0 | 0.202 | 0.00962 | -0.034 | 20.998
0.5 | 0.263 | 0.00959 | -0.035 | 27.413
1 | 0.324 | 0.00964 | -0.036 | 33.617
1.5 | 0.385 | 0.0097 | -0.037 | 39.674
2 | 0.445 | 0.00947 | -0.037 | 46.981
2.5 | 0.506 | 0.00955 | -0.038 | 52.94
3 | 0.566 | 0.00975 | -0.039 | 58.039
3.5 | 0.626 | 0.01021 | -0.04 | 61.356
4 | 0.687 | 0.01046 | -0.041 | 65.623
4.5 | 0.746 | 0.01078 | -0.042 | 69.21
5 | 0.805 | 0.01111 | -0.043 | 72.421
5.5 | 0.862 | 0.01105 | -0.043 | 78.024
6 | 0.918 | 0.01524 | -0.044 | 60.262
6.5 | 0.973 | 0.01605 | -0.045 | 60.588
7 | 1.025 | 0.01681 | -0.046 | 60.992
7.5 | 1.075 | 0.01819 | -0.047 | 59.126
8 | 1.099 | 0.02036 | -0.047 | 54.006
8.5 | 1.138 | 0.02108 | -0.047 | 53.985
9 | 1.174 | 0.02243 | -0.048 | 52.31
9.5 | 1.204 | 0.02397 | -0.048 | 50.24
10 | 1.23 | 0.02567 | -0.049 | 47.909
10.5 | 1.056 | 0.07045 | -0.024 | 14.996
11 | 1.074 | 0.07546 | -0.02 | 14.232
11.5 | 1.092 | 0.08011 | -0.02 | 13.626
12 | 1.106 | 0.08602 | -0.02 | 12.852
12.5 | 1.116 | 0.092 | -0.02 | 12.129
13 | 1.123 | 0.09815 | -0.02 | 11.438
13.5 | 1.122 | 0.10516 | -0.02 | 10.667
14 | 1.112 | 0.11099 | -0.02 | 10.02
14.5 | 1.098 | 0.11848 | -0.02 | 9.268
15 | 1.08 | 0.12823 | -0.02 | 8.425

## 18. Re 250k Mach 0.00 (2)
BIGFOIL.COM POLAR EXPORT
GA 35A213
GA 35A213 |  |  |  | Cl Max: | 1.2302 | at alpha= | 14 | deg
XFOIL ncrit=9 |  |  |  | L/D Max: | 79.0991 | at alpha= | 6 | deg
Re: | 250000 |  |  | Cd Min: | 0.2285 | at alpha= | 19 | deg
Mach: | 0 |  |  | Cl=0 at alpha= | -1.5937 | deg
|  |  |  | @ Cl=0.1, Cd= | 0.0099811
|  |  |  | @ Cl=0.4, Cd= | 0.010625
|  |  |  | @ Cl=0.6, Cd= | 0.010643
alpha (deg) | Cl | Cd | Cm | Cl/Cd
-11 | -0.5373 | 0.09908 | -0.0326 | -5.4229
-10.5 | -0.5177 | 0.0963 | -0.0285 | -5.3759
-10 | -0.515 | 0.08841 | -0.0322 | -5.8251
-9.5 | -0.5484 | 0.07142 | -0.0478 | -7.6785
-9 | -0.5898 | 0.06197 | -0.0515 | -9.5175
-8.5 | -0.6295 | 0.05823 | -0.0459 | -10.8106
-8 | -0.6226 | 0.04855 | -0.0461 | -12.8239
-7 | -0.5184 | 0.02947 | -0.0509 | -17.5908
-6.5 | -0.4588 | 0.02341 | -0.0524 | -19.5985
-6 | -0.4061 | 0.02082 | -0.0515 | -19.5053
-5.5 | -0.3562 | 0.01825 | -0.05 | -19.5178
-5 | -0.3103 | 0.01626 | -0.048 | -19.0836
-4.5 | -0.2636 | 0.01506 | -0.0462 | -17.5033
-4 | -0.2187 | 0.01366 | -0.0443 | -16.0102
-3.5 | -0.1869 | 0.01072 | -0.0412 | -17.4347
-3 | -0.1413 | 0.01018 | -0.0389 | -13.8802
-2.5 | -0.0916 | 0.01005 | -0.0372 | -9.1144
-2 | -0.0425 | 0.01001 | -0.0352 | -4.2458
-1.5 | 0.0098 | 0.00998 | -0.0341 | 0.98196
-1 | 0.0627 | 0.00996 | -0.0331 | 6.2952
-0.5 | 0.1157 | 0.00999 | -0.032 | 11.5816
0 | 0.1687 | 0.01005 | -0.0309 | 16.7861
0.5 | 0.2251 | 0.0102 | -0.0306 | 22.0686
1 | 0.2884 | 0.01039 | -0.0317 | 27.7575
1.5 | 0.3649 | 0.01057 | -0.0359 | 34.5222
2 | 0.4477 | 0.0107 | -0.0418 | 41.8411
2.5 | 0.5317 | 0.01076 | -0.0481 | 49.4145
3 | 0.6078 | 0.01063 | -0.0527 | 57.1778
3.5 | 0.6519 | 0.01047 | -0.0507 | 62.2636
4 | 0.6978 | 0.01051 | -0.049 | 66.3939
4.5 | 0.7443 | 0.01059 | -0.0473 | 70.2833
5 | 0.7899 | 0.01071 | -0.0454 | 73.7535
5.5 | 0.8351 | 0.01086 | -0.0434 | 76.8969
6 | 0.878 | 0.0111 | -0.0409 | 79.0991
6.5 | 0.915 | 0.01174 | -0.0374 | 77.9387
7 | 0.9385 | 0.01344 | -0.0323 | 69.8289
7.5 | 0.9614 | 0.01553 | -0.0278 | 61.906
8 | 0.991 | 0.01722 | -0.0243 | 57.5494
8.5 | 1.0214 | 0.01879 | -0.0211 | 54.3587
9 | 1.0492 | 0.02037 | -0.0175 | 51.5071
9.5 | 1.0721 | 0.02221 | -0.0135 | 48.271
10 | 1.0934 | 0.02438 | -0.0101 | 44.8482
10.5 | 1.1112 | 0.02709 | -0.0067 | 41.0188
11 | 1.1277 | 0.03015 | -0.0038 | 37.403
11.5 | 1.1497 | 0.03288 | -0.0016 | 34.9665
12 | 1.1697 | 0.03637 | 0.0012 | 32.1611
12.5 | 1.1911 | 0.03951 | 0.0032 | 30.1468
13 | 1.2092 | 0.04289 | 0.0049 | 28.1931
13.5 | 1.2284 | 0.0476 | 0.0073 | 25.8067
14 | 1.2302 | 0.0528 | 0.0089 | 23.2992
14.5 | 1.2224 | 0.05925 | 0.0098 | 20.6312
15 | 1.2049 | 0.06696 | 0.0096 | 17.9943
15.5 | 1.1788 | 0.0762 | 0.0078 | 15.4698
16 | 1.1417 | 0.08809 | 0.0035 | 12.9606
16.5 | 1.0863 | 0.10513 | -0.0052 | 10.3329
17 | 1.0092 | 0.13053 | -0.0208 | 7.7316
17.5 | 0.8394 | 0.20459 | -0.0596 | 4.1028
18 | 0.8545 | 0.21101 | -0.0628 | 4.0496
18.5 | 0.8787 | 0.2155 | -0.0623 | 4.0775
19 | 0.8745 | 0.2285 | -0.0732 | 3.8271

## 19. Re 250k Mach 0.10 (1)
BIGFOIL.COM POLAR EXPORT
GA 35A213
GA 35A213 |  |  |  | Cl Max: | 1.231 | at alpha= | 10 | deg
JavaFoil+Calcfoil stall+Eppler ext transition |  |  |  | L/D Max: | 78.059 | at alpha= | 5.5 | deg
Re: | 250000 |  |  | Cd Min: | 0.00951 | at alpha= | 2 | deg
Mach: | 0.1 |  |  | Cl=0 at alpha= | -1.6583 | deg
|  |  |  | @ Cl=0.1, Cd= | 0.0097769
|  |  |  | @ Cl=0.4, Cd= | 0.009651
|  |  |  | @ Cl=0.6, Cd= | 0.010029
alpha (deg) | Cl | Cd | Cm | Cl/Cd
-17 | -0.508 | 0.16534 | -0.002 | -3.072
-16.5 | -0.527 | 0.17076 | -0.002 | -3.084
-16 | -0.545 | 0.16075 | -0.003 | -3.389
-15.5 | -0.562 | 0.14862 | -0.003 | -3.782
-15 | -0.579 | 0.13936 | -0.003 | -4.152
-14.5 | -0.594 | 0.13445 | -0.004 | -4.416
-14 | -0.607 | 0.12654 | -0.004 | -4.799
-13.5 | -0.619 | 0.11884 | -0.004 | -5.208
-13 | -0.628 | 0.11095 | -0.004 | -5.662
-12.5 | -0.635 | 0.10229 | -0.005 | -6.208
-12 | -0.639 | 0.09595 | -0.005 | -6.657
-11.5 | -0.639 | 0.0935 | -0.005 | -6.837
-11 | -0.636 | 0.08393 | -0.005 | -7.581
-10.5 | -0.63 | 0.07804 | -0.006 | -8.067
-10 | -0.619 | 0.07255 | -0.006 | -8.531
-9.5 | -0.604 | 0.07049 | -0.006 | -8.573
-9 | -0.586 | 0.06531 | -0.006 | -8.968
-8.5 | -0.563 | 0.06006 | -0.007 | -9.38
-8 | -0.537 | 0.05694 | -0.007 | -9.434
-7.5 | -0.507 | 0.05176 | -0.008 | -9.805
-7 | -0.474 | 0.04903 | -0.008 | -9.677
-6.5 | -0.438 | 0.0457 | -0.008 | -9.594
-6 | -0.4 | 0.04315 | -0.009 | -9.264
-5.5 | -0.359 | 0.04086 | -0.009 | -8.779
-5 | -0.316 | 0.03894 | -0.01 | -8.108
-4.5 | -0.271 | 0.03713 | -0.01 | -7.302
-4 | -0.279 | 0.0127 | -0.027 | -21.942
-3.5 | -0.22 | 0.01242 | -0.028 | -17.748
-3 | -0.161 | 0.0122 | -0.029 | -13.228
-2.5 | -0.102 | 0.00988 | -0.03 | -10.283
-2 | -0.041 | 0.00986 | -0.031 | -4.19
-1.5 | 0.019 | 0.00979 | -0.031 | 1.966
-1 | 0.08 | 0.00979 | -0.032 | 8.169
-0.5 | 0.141 | 0.00975 | -0.033 | 14.44
0 | 0.203 | 0.00962 | -0.034 | 21.102
0.5 | 0.264 | 0.00963 | -0.035 | 27.438
1 | 0.326 | 0.00962 | -0.036 | 33.83
1.5 | 0.387 | 0.00969 | -0.037 | 39.905
2 | 0.447 | 0.00951 | -0.038 | 47.045
2.5 | 0.508 | 0.00961 | -0.038 | 52.902
3 | 0.569 | 0.00977 | -0.039 | 58.235
3.5 | 0.63 | 0.01028 | -0.04 | 61.255
4 | 0.69 | 0.01049 | -0.041 | 65.795
4.5 | 0.75 | 0.01082 | -0.042 | 69.285
5 | 0.809 | 0.01115 | -0.043 | 72.52
5.5 | 0.866 | 0.0111 | -0.044 | 78.059
6 | 0.922 | 0.01534 | -0.045 | 60.13
6.5 | 0.977 | 0.01616 | -0.045 | 60.446
7 | 1.029 | 0.01691 | -0.046 | 60.872
7.5 | 1.08 | 0.0183 | -0.047 | 58.996
8 | 1.103 | 0.02056 | -0.047 | 53.635
8.5 | 1.141 | 0.02131 | -0.048 | 53.519
9 | 1.175 | 0.02274 | -0.048 | 51.681
9.5 | 1.205 | 0.0243 | -0.049 | 49.594
10 | 1.231 | 0.02598 | -0.049 | 47.386
10.5 | 1.067 | 0.06871 | -0.03 | 15.526
11 | 1.072 | 0.07598 | -0.02 | 14.116
11.5 | 1.088 | 0.08085 | -0.02 | 13.463
12 | 1.101 | 0.08674 | -0.02 | 12.688
12.5 | 1.109 | 0.0929 | -0.02 | 11.934
13 | 1.113 | 0.09936 | -0.02 | 11.203
13.5 | 1.109 | 0.10511 | -0.02 | 10.551
14 | 1.096 | 0.11292 | -0.02 | 9.705
14.5 | 1.078 | 0.12136 | -0.02 | 8.883
15 | 1.056 | 0.1284 | -0.02 | 8.223

## 20. Re 250k Mach 0.10 (2)
BIGFOIL.COM POLAR EXPORT
GA 35A213
GA 35A213 |  |  |  | Cl Max: | 1.2207 | at alpha= | 13.5 | deg
XFOIL ncrit=9 |  |  |  | L/D Max: | 78.9884 | at alpha= | 6 | deg
Re: | 250000 |  |  | Cd Min: | 0.24299 | at alpha= | -20 | deg
Mach: | 0.1 |  |  | Cl=0 at alpha= | -1.5943 | deg
|  |  |  | @ Cl=0.1, Cd= | 0.010021
|  |  |  | @ Cl=0.4, Cd= | 0.010664
|  |  |  | @ Cl=0.6, Cd= | 0.010689
alpha (deg) | Cl | Cd | Cm | Cl/Cd
-20 | -0.7097 | 0.24299 | 0.0494 | -2.9207
-19.5 | -0.6924 | 0.23671 | 0.0452 | -2.9251
-19 | -0.6761 | 0.22994 | 0.0399 | -2.9403
-18.5 | -0.669 | 0.2245 | 0.0319 | -2.98
-18 | -0.645 | 0.21572 | 0.0313 | -2.99
-17.5 | -0.6271 | 0.20949 | 0.0286 | -2.9935
-17 | -0.6108 | 0.20297 | 0.025 | -3.0093
-16.5 | -0.5961 | 0.1959 | 0.0206 | -3.0429
-16 | -0.5955 | 0.18873 | 0.0117 | -3.1553
-15.5 | -0.5715 | 0.18073 | 0.0121 | -3.1622
-15 | -0.5552 | 0.17433 | 0.0098 | -3.1848
-14.5 | -0.5424 | 0.16727 | 0.0064 | -3.2427
-14 | -0.5387 | 0.15904 | 0.0002 | -3.3872
-13.5 | -0.5419 | 0.14926 | -0.0083 | -3.6306
-13 | -0.5227 | 0.14227 | -0.0065 | -3.674
-12.5 | -0.5093 | 0.13577 | -0.0081 | -3.7512
-12 | -0.5028 | 0.12787 | -0.0117 | -3.9321
-11.5 | -0.517 | 0.11497 | -0.0233 | -4.4968
-11 | -0.5239 | 0.10335 | -0.028 | -5.0692
-10.5 | -0.5089 | 0.09863 | -0.0268 | -5.1597
-10 | -0.5075 | 0.09026 | -0.031 | -5.6226
-9.5 | -0.5342 | 0.07392 | -0.0457 | -7.2267
-9 | -0.5796 | 0.06317 | -0.052 | -9.1752
-8.5 | -0.6277 | 0.05986 | -0.0463 | -10.4861
-8 | -0.619 | 0.04954 | -0.0468 | -12.495
-7 | -0.519 | 0.0297 | -0.0519 | -17.4747
-6.5 | -0.4612 | 0.02384 | -0.053 | -19.3456
-6 | -0.4082 | 0.02105 | -0.052 | -19.3919
-5.5 | -0.3579 | 0.01852 | -0.0504 | -19.3251
-5 | -0.3118 | 0.01641 | -0.0485 | -19.0006
-4.5 | -0.2643 | 0.01525 | -0.0467 | -17.3311
-4 | -0.2194 | 0.0138 | -0.0447 | -15.8986
-3.5 | -0.1865 | 0.01088 | -0.0417 | -17.1415
-3 | -0.142 | 0.01023 | -0.0392 | -13.8807
-2.5 | -0.0921 | 0.01009 | -0.0375 | -9.1278
-2 | -0.0426 | 0.01006 | -0.0354 | -4.2346
-1.5 | 0.0099 | 0.01003 | -0.0343 | 0.98704
-1 | 0.0631 | 0.01 | -0.0333 | 6.31
-0.5 | 0.1164 | 0.01003 | -0.0323 | 11.6052
0 | 0.1696 | 0.01009 | -0.0311 | 16.8087
0.5 | 0.2256 | 0.01023 | -0.0306 | 22.0528
1 | 0.2898 | 0.01043 | -0.0318 | 27.7852
1.5 | 0.3653 | 0.01061 | -0.0357 | 34.4298
2 | 0.4485 | 0.01074 | -0.0416 | 41.7598
2.5 | 0.5331 | 0.0108 | -0.0479 | 49.3611
3 | 0.6118 | 0.01067 | -0.053 | 57.3383
3.5 | 0.6558 | 0.01051 | -0.0509 | 62.3977
4 | 0.702 | 0.01055 | -0.0492 | 66.5403
4.5 | 0.7487 | 0.01064 | -0.0474 | 70.3665
5 | 0.7943 | 0.01075 | -0.0455 | 73.8884
5.5 | 0.8396 | 0.0109 | -0.0433 | 77.0275
6 | 0.8823 | 0.01117 | -0.0406 | 78.9884
6.5 | 0.9184 | 0.01187 | -0.037 | 77.3715
7 | 0.94 | 0.01372 | -0.0316 | 68.5131
7.5 | 0.9639 | 0.01576 | -0.0271 | 61.1612
8 | 0.9939 | 0.01741 | -0.0236 | 57.0879
8.5 | 1.0241 | 0.01899 | -0.0202 | 53.9284
9 | 1.0474 | 0.02079 | -0.016 | 50.38
9.5 | 1.0721 | 0.0226 | -0.0123 | 47.4381
10 | 1.0924 | 0.02492 | -0.0089 | 43.8363
10.5 | 1.1103 | 0.02771 | -0.0056 | 40.0686
11 | 1.1272 | 0.03085 | -0.0027 | 36.5381
11.5 | 1.1485 | 0.03372 | -0.0004 | 34.0599
12 | 1.1689 | 0.03728 | 0.0024 | 31.3546
12.5 | 1.1891 | 0.04062 | 0.0045 | 29.2738
13 | 1.2062 | 0.04422 | 0.0062 | 27.2773
13.5 | 1.2207 | 0.04936 | 0.0085 | 24.7306
14 | 1.2178 | 0.05514 | 0.0099 | 22.0856
14.5 | 1.2043 | 0.06235 | 0.0104 | 19.3152
15 | 1.1802 | 0.0711 | 0.0094 | 16.5992
15.5 | 1.1467 | 0.08192 | 0.0062 | 13.9978
16 | 1.1023 | 0.096 | -0.0001 | 11.4823
16.5 | 1.0454 | 0.11486 | -0.0109 | 9.1015
17 | 0.9761 | 0.14026 | -0.0266 | 6.9592
17.5 | 0.8402 | 0.20559 | -0.0602 | 4.0868
18 | 0.8553 | 0.21214 | -0.0636 | 4.0318
18.5 | 0.8797 | 0.2168 | -0.0631 | 4.0577

## 21. Re 250k Mach 0.25 (1)
BIGFOIL.COM POLAR EXPORT
GA 35A213
GA 35A213 |  |  |  | Cl Max: | 1.203 | at alpha= | 9.5 | deg
JavaFoil+Calcfoil stall+Eppler ext transition |  |  |  | L/D Max: | 72.534 | at alpha= | 5 | deg
Re: | 250000 |  |  | Cd Min: | 0.00951 | at alpha= | 0 | deg
Mach: | 0.25 |  |  | Cl=0 at alpha= | -1.6613 | deg
|  |  |  | @ Cl=0.1, Cd= | 0.0099586
|  |  |  | @ Cl=0.4, Cd= | 0.0098481
|  |  |  | @ Cl=0.6, Cd= | 0.010333
alpha (deg) | Cl | Cd | Cm | Cl/Cd
-14.5 | -0.287 | 0.13722 | -0.004 | -2.095
-14 | -0.339 | 0.15028 | -0.004 | -2.253
-13.5 | -0.385 | 0.13832 | -0.004 | -2.781
-13 | -0.426 | 0.12581 | -0.005 | -3.387
-12.5 | -0.463 | 0.11308 | -0.005 | -4.095
-12 | -0.495 | 0.10513 | -0.005 | -4.708
-11.5 | -0.521 | 0.09838 | -0.005 | -5.298
-11 | -0.542 | 0.09185 | -0.006 | -5.897
-10.5 | -0.556 | 0.08306 | -0.006 | -6.69
-10 | -0.563 | 0.07707 | -0.006 | -7.308
-9.5 | -0.564 | 0.07274 | -0.006 | -7.754
-9 | -0.558 | 0.06678 | -0.007 | -8.36
-8.5 | -0.546 | 0.06217 | -0.007 | -8.785
-8 | -0.528 | 0.05781 | -0.007 | -9.132
-7.5 | -0.504 | 0.05346 | -0.008 | -9.434
-7 | -0.476 | 0.04993 | -0.008 | -9.527
-6.5 | -0.443 | 0.04655 | -0.008 | -9.507
-6 | -0.406 | 0.04344 | -0.009 | -9.337
-5.5 | -0.366 | 0.04615 | -0.01 | -7.923
-5 | -0.323 | 0.03932 | -0.01 | -8.204
-4.5 | -0.278 | 0.03748 | -0.01 | -7.405
-4 | -0.231 | 0.03551 | -0.012 | -6.508
-3.5 | -0.226 | 0.01261 | -0.029 | -17.936
-3 | -0.166 | 0.01228 | -0.03 | -13.487
-2.5 | -0.104 | 0.01001 | -0.03 | -10.42
-2 | -0.042 | 0.0099 | -0.031 | -4.285
-1.5 | 0.02 | 0.00983 | -0.032 | 2.011
-1 | 0.082 | 0.00991 | -0.033 | 8.291
-0.5 | 0.145 | 0.01008 | -0.034 | 14.346
0 | 0.209 | 0.00951 | -0.035 | 21.934
0.5 | 0.272 | 0.00972 | -0.036 | 27.934
1 | 0.335 | 0.00973 | -0.037 | 34.393
1.5 | 0.397 | 0.00986 | -0.038 | 40.322
2 | 0.46 | 0.00961 | -0.039 | 47.81
2.5 | 0.522 | 0.01009 | -0.04 | 51.737
3 | 0.585 | 0.01028 | -0.04 | 56.888
3.5 | 0.647 | 0.0105 | -0.041 | 61.617
4 | 0.709 | 0.01074 | -0.042 | 65.966
4.5 | 0.77 | 0.01108 | -0.043 | 69.495
5 | 0.831 | 0.01145 | -0.044 | 72.534
5.5 | 0.889 | 0.01489 | -0.045 | 59.692
6 | 0.946 | 0.01575 | -0.046 | 60.054
6.5 | 1.001 | 0.0167 | -0.047 | 59.921
7 | 1.053 | 0.01762 | -0.048 | 59.78
7.5 | 1.078 | 0.02048 | -0.047 | 52.623
8 | 1.117 | 0.02178 | -0.048 | 51.308
8.5 | 1.152 | 0.02276 | -0.049 | 50.601
9 | 1.181 | 0.02445 | -0.049 | 48.298
9.5 | 1.203 | 0.02639 | -0.049 | 45.571
10 | 1.03 | 0.06819 | -0.022 | 15.104
10.5 | 1.044 | 0.07372 | -0.02 | 14.159
11 | 1.053 | 0.07904 | -0.02 | 13.323
11.5 | 1.056 | 0.08487 | -0.02 | 12.446
12 | 1.053 | 0.09299 | -0.02 | 11.327
12.5 | 1.044 | 0.09882 | -0.019 | 10.561
13 | 1.028 | 0.10711 | -0.02 | 9.594
13.5 | 0.998 | 0.1166 | -0.02 | 8.56
14 | 0.953 | 0.1272 | -0.02 | 7.492
14.5 | 0.9 | 0.13922 | -0.02 | 6.463

## 22. Re 250k Mach 0.25 (2)
BIGFOIL.COM POLAR EXPORT
GA 35A213
GA 35A213 |  |  |  | Cl Max: | 1.1691 | at alpha= | 13 | deg
XFOIL ncrit=9 |  |  |  | L/D Max: | 78.1347 | at alpha= | 6 | deg
Re: | 250000 |  |  | Cd Min: | 0.24741 | at alpha= | -20 | deg
Mach: | 0.25 |  |  | Cl=0 at alpha= | -1.5983 | deg
|  |  |  | @ Cl=0.1, Cd= | 0.010233
|  |  |  | @ Cl=0.4, Cd= | 0.010884
|  |  |  | @ Cl=0.6, Cd= | 0.010969
alpha (deg) | Cl | Cd | Cm | Cl/Cd
-20 | -0.7197 | 0.24741 | 0.0513 | -2.9089
-19.5 | -0.7014 | 0.24075 | 0.0468 | -2.9134
-19 | -0.6868 | 0.23439 | 0.0398 | -2.9302
-18.5 | -0.672 | 0.22718 | 0.0346 | -2.958
-18 | -0.6493 | 0.21957 | 0.0333 | -2.9571
-17.5 | -0.6312 | 0.21305 | 0.0298 | -2.9627
-17 | -0.6141 | 0.20618 | 0.0258 | -2.9785
-16.5 | -0.6023 | 0.1991 | 0.0193 | -3.0251
-16 | -0.5953 | 0.19153 | 0.013 | -3.1081
-15.5 | -0.5682 | 0.1842 | 0.0135 | -3.0847
-15 | -0.5523 | 0.17739 | 0.0103 | -3.1135
-14.5 | -0.5394 | 0.16999 | 0.0062 | -3.1731
-14 | -0.5409 | 0.16169 | -0.0025 | -3.3453
-13.5 | -0.5275 | 0.15292 | -0.0042 | -3.4495
-13 | -0.5084 | 0.14658 | -0.0048 | -3.4684
-12.5 | -0.4971 | 0.13933 | -0.0077 | -3.5678
-12 | -0.4974 | 0.12995 | -0.0146 | -3.8276
-11.5 | -0.5066 | 0.11859 | -0.0247 | -4.2719
-11 | -0.4888 | 0.1125 | -0.0211 | -4.3449
-10.5 | -0.4796 | 0.10561 | -0.0233 | -4.5412
-10 | -0.4978 | 0.09108 | -0.0374 | -5.4655
-9.5 | -0.5416 | 0.07666 | -0.0528 | -7.065
-9 | -0.5836 | 0.07016 | -0.0539 | -8.3181
-8.5 | -0.5657 | 0.06012 | -0.0541 | -9.4095
-7.5 | -0.5618 | 0.0458 | -0.057 | -12.2664
-7 | -0.5201 | 0.03396 | -0.0579 | -15.3151
-6.5 | -0.4687 | 0.02617 | -0.0569 | -17.9098
-6 | -0.419 | 0.02244 | -0.0551 | -18.672
-5.5 | -0.3686 | 0.01999 | -0.0529 | -18.4392
-5 | -0.3198 | 0.01728 | -0.0509 | -18.5069
-4.5 | -0.2714 | 0.01575 | -0.0488 | -17.2317
-4 | -0.2243 | 0.01438 | -0.0468 | -15.5981
-3.5 | -0.1777 | 0.01287 | -0.0447 | -13.8073
-3 | -0.1455 | 0.01049 | -0.0409 | -13.8704
-2.5 | -0.0948 | 0.0103 | -0.039 | -9.2039
-2 | -0.0437 | 0.01028 | -0.0368 | -4.251
-1.5 | 0.0107 | 0.01027 | -0.0355 | 1.0419
-1 | 0.0657 | 0.01022 | -0.0345 | 6.4286
-0.5 | 0.1203 | 0.01024 | -0.0335 | 11.748
0 | 0.1752 | 0.0103 | -0.0324 | 17.0097
0.5 | 0.2328 | 0.01042 | -0.0316 | 22.3417
1 | 0.2957 | 0.0106 | -0.0322 | 27.8962
1.5 | 0.3688 | 0.01082 | -0.0352 | 34.085
2 | 0.4517 | 0.01099 | -0.0404 | 41.101
2.5 | 0.5403 | 0.01107 | -0.0469 | 48.8076
3 | 0.6291 | 0.01092 | -0.0536 | 57.6099
3.5 | 0.6782 | 0.01074 | -0.052 | 63.1471
4 | 0.7247 | 0.01079 | -0.05 | 67.164
4.5 | 0.7721 | 0.01087 | -0.0479 | 71.0304
5 | 0.8185 | 0.01099 | -0.0455 | 74.4768
5.5 | 0.8639 | 0.01118 | -0.0427 | 77.2719
6 | 0.9048 | 0.01158 | -0.0392 | 78.1347
6.5 | 0.9324 | 0.01283 | -0.0338 | 72.6734
7 | 0.949 | 0.01512 | -0.0275 | 62.7646
7.5 | 0.9744 | 0.01704 | -0.0228 | 57.1831
8 | 1.0032 | 0.01872 | -0.0187 | 53.5897
8.5 | 1.0252 | 0.02057 | -0.0139 | 49.8396
9 | 1.0477 | 0.02268 | -0.0098 | 46.1949
9.5 | 1.066 | 0.02539 | -0.006 | 41.985
10 | 1.084 | 0.02841 | -0.0027 | 38.1556
10.5 | 1.1037 | 0.03152 | 0.0001 | 35.0159
11 | 1.1228 | 0.03498 | 0.003 | 32.0983
11.5 | 1.1412 | 0.03862 | 0.0056 | 29.5495
12 | 1.158 | 0.04302 | 0.0085 | 26.9177
12.5 | 1.1668 | 0.04789 | 0.0104 | 24.3642
13 | 1.1691 | 0.05334 | 0.0116 | 21.9179
13.5 | 1.1619 | 0.06035 | 0.0124 | 19.2527
14 | 1.1364 | 0.06968 | 0.0115 | 16.3088
14.5 | 1.1039 | 0.08056 | 0.008 | 13.7028
15 | 1.0659 | 0.09369 | 0.002 | 11.3769
15.5 | 1.0241 | 0.1092 | -0.0065 | 9.3782
16 | 0.8596 | 0.16466 | -0.0398 | 5.2205
16.5 | 0.8574 | 0.17655 | -0.0452 | 4.8564
17 | 0.856 | 0.19686 | -0.0502 | 4.3483
17.5 | 0.8472 | 0.21065 | -0.063 | 4.0218
18 | 0.8613 | 0.21807 | -0.0675 | 3.9496

## 23. Re 250k Mach 0.50 (1)
BIGFOIL.COM POLAR EXPORT
GA 35A213
GA 35A213 |  |  |  | Cl Max: | 1.211 | at alpha= | 20 | deg
JavaFoil+Calcfoil stall+Eppler ext transition |  |  |  | L/D Max: | 69.301 | at alpha= | 4.5 | deg
Re: | 250000 |  |  | Cd Min: | 0.0103 | at alpha= | 2 | deg
Mach: | 0.5 |  |  | Cl=0 at alpha= | -1.6594 | deg
|  |  |  | @ Cl=0.1, Cd= | 0.010339
|  |  |  | @ Cl=0.4, Cd= | 0.010377
|  |  |  | @ Cl=0.6, Cd= | 0.010973
alpha (deg) | Cl | Cd | Cm | Cl/Cd
-20 | -1.009 | 0.27374 | -0.001 | -3.685
-19.5 | -0.983 | 0.27331 | -0.001 | -3.596
-19 | -0.956 | 0.2576 | -0.002 | -3.713
-18.5 | -0.931 | 0.25538 | -0.002 | -3.647
-18 | -0.901 | 0.23321 | -0.003 | -3.862
-17.5 | -0.873 | 0.22836 | -0.003 | -3.823
-17 | -0.846 | 0.22315 | -0.003 | -3.791
-16.5 | -0.819 | 0.21125 | -0.004 | -3.878
-16 | -0.792 | 0.20727 | -0.004 | -3.823
-15.5 | -0.766 | 0.20063 | -0.005 | -3.816
-15 | -0.739 | 0.19775 | -0.005 | -3.736
-14.5 | -0.712 | 0.20086 | -0.005 | -3.543
-14 | -0.685 | 0.19054 | -0.006 | -3.593
-13.5 | -0.658 | 0.17882 | -0.006 | -3.677
-13 | -0.629 | 0.15707 | -0.006 | -4.004
-12.5 | -0.601 | 0.15405 | -0.006 | -3.904
-12 | -0.574 | 0.14712 | -0.007 | -3.903
-11.5 | -0.547 | 0.14368 | -0.007 | -3.807
-11 | -0.52 | 0.14039 | -0.008 | -3.701
-10.5 | -0.492 | 0.13719 | -0.008 | -3.588
-10 | -0.465 | 0.14162 | -0.008 | -3.282
-9.5 | -0.437 | 0.12283 | -0.008 | -3.556
-9 | -0.409 | 0.11894 | -0.009 | -3.44
-8.5 | -0.382 | 0.10258 | -0.009 | -3.721
-8 | -0.354 | 0.07627 | -0.009 | -4.639
-7.5 | -0.326 | 0.06335 | -0.009 | -5.148
-7 | -0.298 | 0.0552 | -0.01 | -5.405
-6.5 | -0.27 | 0.05922 | -0.01 | -4.567
-6 | -0.345 | 0.05078 | -0.01 | -6.791
-5.5 | -0.366 | 0.0466 | -0.01 | -7.849
-5 | -0.34 | 0.04192 | -0.01 | -8.119
-4.5 | -0.301 | 0.0387 | -0.011 | -7.767
-4 | -0.254 | 0.03682 | -0.011 | -6.887
-3.5 | -0.202 | 0.03504 | -0.012 | -5.778
-3 | -0.184 | 0.01303 | -0.033 | -14.139
-2.5 | -0.116 | 0.01268 | -0.034 | -9.173
-2 | -0.047 | 0.01038 | -0.035 | -4.563
-1.5 | 0.022 | 0.01032 | -0.036 | 2.14
-1 | 0.092 | 0.01031 | -0.037 | 8.914
-0.5 | 0.162 | 0.01056 | -0.038 | 15.298
0 | 0.233 | 0.01052 | -0.039 | 22.173
0.5 | 0.304 | 0.01065 | -0.04 | 28.52
1 | 0.374 | 0.01034 | -0.041 | 36.176
1.5 | 0.444 | 0.01044 | -0.042 | 42.548
2 | 0.514 | 0.0103 | -0.043 | 49.881
2.5 | 0.583 | 0.01091 | -0.044 | 53.446
3 | 0.653 | 0.01117 | -0.045 | 58.424
3.5 | 0.722 | 0.01154 | -0.046 | 62.539
4 | 0.791 | 0.01147 | -0.047 | 68.944
4.5 | 0.859 | 0.01239 | -0.048 | 69.301
5 | 0.924 | 0.01712 | -0.049 | 53.985
5.5 | 0.966 | 0.01844 | -0.049 | 52.381
6 | 1.017 | 0.01957 | -0.05 | 51.993
6.5 | 1.061 | 0.02124 | -0.051 | 49.962
7 | 1.091 | 0.02452 | -0.051 | 44.481
7.5 | 1.106 | 0.02692 | -0.051 | 41.073
8 | 0.921 | 0.0583 | -0.02 | 15.795
8.5 | 0.849 | 0.06592 | -0.019 | 12.883
9 | 0.596 | 0.07539 | -0.02 | 7.91
9.5 | 0.624 | 0.07644 | -0.022 | 8.169
10 | 0.652 | 0.12639 | -0.022 | 5.158
10.5 | 0.68 | 0.13311 | -0.024 | 5.108
11 | 0.708 | 0.15287 | -0.026 | 4.633
11.5 | 0.736 | 0.15559 | -0.027 | 4.729
12 | 0.764 | 0.15311 | -0.028 | 4.987
12.5 | 0.791 | 0.16576 | -0.029 | 4.774
13 | 0.821 | 0.19017 | -0.032 | 4.317
13.5 | 0.848 | 0.19039 | -0.033 | 4.456
14 | 0.876 | 0.19668 | -0.033 | 4.454
14.5 | 0.903 | 0.20351 | -0.034 | 4.439
15 | 0.931 | 0.20559 | -0.035 | 4.528
15.5 | 0.959 | 0.21693 | -0.036 | 4.423
16 | 0.99 | 0.23433 | -0.039 | 4.224
16.5 | 1.017 | 0.2392 | -0.04 | 4.25
17 | 1.044 | 0.24671 | -0.04 | 4.232
17.5 | 1.071 | 0.25029 | -0.041 | 4.279
18 | 1.098 | 0.25528 | -0.041 | 4.301
18.5 | 1.125 | 0.25771 | -0.042 | 4.365
19 | 1.154 | 0.26846 | -0.044 | 4.298
19.5 | 1.184 | 0.28626 | -0.046 | 4.137
20 | 1.211 | 0.28743 | -0.046 | 4.212

## 24. Re 250k Mach 0.50 (2)
BIGFOIL.COM POLAR EXPORT
GA 35A213
GA 35A213 |  |  |  | Cl Max: | 1.0567 | at alpha= | 10 | deg
XFOIL ncrit=9 |  |  |  | L/D Max: | 74.6939 | at alpha= | 5 | deg
Re: | 250000 |  |  | Cd Min: | 0.27006 | at alpha= | -20 | deg
Mach: | 0.5 |  |  | Cl=0 at alpha= | -1.5964 | deg
|  |  |  | @ Cl=0.1, Cd= | 0.011272
|  |  |  | @ Cl=0.4, Cd= | 0.011803
|  |  |  | @ Cl=0.6, Cd= | 0.012092
alpha (deg) | Cl | Cd | Cm | Cl/Cd
-20 | -0.7741 | 0.27006 | 0.0591 | -2.8664
-19 | -0.7292 | 0.25341 | 0.0494 | -2.8776
-18.5 | -0.7064 | 0.24557 | 0.0447 | -2.8766
-18 | -0.6839 | 0.23759 | 0.0397 | -2.8785
-17.5 | -0.6633 | 0.22981 | 0.0331 | -2.8863
-16.5 | -0.6199 | 0.21303 | 0.0244 | -2.9099
-16 | -0.5976 | 0.20546 | 0.0206 | -2.9086
-15.5 | -0.5775 | 0.19762 | 0.0155 | -2.9223
-15 | -0.5708 | 0.19145 | 0.0065 | -2.9815
-14.5 | -0.5423 | 0.18116 | 0.0055 | -2.9935
-14 | -0.52 | 0.17351 | 0.0029 | -2.9969
-13.5 | -0.5016 | 0.16583 | -0.0009 | -3.0248
-13 | -0.4964 | 0.15829 | -0.0088 | -3.136
-12.5 | -0.4836 | 0.1491 | -0.013 | -3.2435
-12 | -0.4587 | 0.14153 | -0.0132 | -3.241
-11.5 | -0.4445 | 0.13405 | -0.0165 | -3.3159
-11 | -0.4535 | 0.12493 | -0.0278 | -3.63
-10.5 | -0.4288 | 0.11705 | -0.0251 | -3.6634
-10 | -0.4165 | 0.10958 | -0.0277 | -3.8009
-9.5 | -0.4321 | 0.09864 | -0.0411 | -4.3806
-9 | -0.4177 | 0.09073 | -0.0396 | -4.6038
-8.5 | -0.4083 | 0.08336 | -0.0419 | -4.898
-8 | -0.4699 | 0.06987 | -0.0629 | -6.7253
-7.5 | -0.467 | 0.05237 | -0.0726 | -8.9173
-7 | -0.4524 | 0.04363 | -0.0771 | -10.369
-6.5 | -0.4604 | 0.03573 | -0.0742 | -12.8855
-5.5 | -0.4049 | 0.02571 | -0.0661 | -15.7487
-5 | -0.355 | 0.02182 | -0.0627 | -16.2695
-4.5 | -0.2979 | 0.01895 | -0.0599 | -15.7203
-4 | -0.2407 | 0.01707 | -0.0571 | -14.1008
-3.5 | -0.1902 | 0.01524 | -0.0539 | -12.4803
-3 | -0.1388 | 0.01368 | -0.051 | -10.1462
-2.5 | -0.1049 | 0.01133 | -0.0459 | -9.2586
-2 | -0.0477 | 0.01123 | -0.0431 | -4.2476
-1.5 | 0.0114 | 0.01129 | -0.0408 | 1.0097
-1 | 0.0743 | 0.01128 | -0.0397 | 6.5869
-0.5 | 0.1377 | 0.01126 | -0.0386 | 12.2291
0 | 0.1998 | 0.01129 | -0.0374 | 17.6971
0.5 | 0.2611 | 0.0114 | -0.036 | 22.9035
1 | 0.3247 | 0.01157 | -0.0349 | 28.064
1.5 | 0.3955 | 0.01179 | -0.0352 | 33.5454
2 | 0.4801 | 0.01203 | -0.0383 | 39.9086
3 | 0.6747 | 0.01213 | -0.0499 | 55.6224
3.5 | 0.7746 | 0.01194 | -0.056 | 64.8744
4 | 0.8226 | 0.01196 | -0.0521 | 68.7793
4.5 | 0.87 | 0.01205 | -0.0477 | 72.1992
5 | 0.915 | 0.01225 | -0.0424 | 74.6939
5.5 | 0.9466 | 0.01301 | -0.0349 | 72.7594
6.5 | 0.952 | 0.01765 | -0.0149 | 53.9377
7 | 0.9653 | 0.02027 | -0.0082 | 47.6221
7.5 | 0.9833 | 0.02333 | -0.0033 | 42.1474
8 | 1.0005 | 0.02685 | 0.0007 | 37.2626
8.5 | 1.0206 | 0.0305 | 0.0044 | 33.4623
9 | 1.0365 | 0.03466 | 0.008 | 29.9048
9.5 | 1.051 | 0.03926 | 0.0118 | 26.7702
10 | 1.0567 | 0.04492 | 0.0147 | 23.524
10.5 | 1.0509 | 0.05201 | 0.0161 | 20.2057
11 | 1.0339 | 0.06057 | 0.0155 | 17.0695
11.5 | 1.0073 | 0.07089 | 0.0125 | 14.2093
12 | 0.9694 | 0.0841 | 0.0061 | 11.5268
12.5 | 0.927 | 0.09956 | -0.0029 | 9.311
13 | 0.8818 | 0.11754 | -0.0139 | 7.5021
13.5 | 0.8435 | 0.13663 | -0.0246 | 6.1736
14 | 0.8266 | 0.15251 | -0.0332 | 5.42
14.5 | 0.8236 | 0.16591 | -0.0404 | 4.9641
15 | 0.8278 | 0.17814 | -0.0469 | 4.6469

## 25. Re 500k Mach 0.00 (1)
BIGFOIL.COM POLAR EXPORT
GA 35A213
GA 35A213 |  |  |  | Cl Max: | 1.302 | at alpha= | 12 | deg
JavaFoil+Calcfoil stall+Eppler ext transition |  |  |  | L/D Max: | 98.294 | at alpha= | 5.5 | deg
Re: | 500000 |  |  | Cd Min: | 0.00756 | at alpha= | 2 | deg
Mach: | 0 |  |  | Cl=0 at alpha= | -1.6583 | deg
|  |  |  | @ Cl=0.1, Cd= | 0.00797
|  |  |  | @ Cl=0.4, Cd= | 0.0077025
|  |  |  | @ Cl=0.6, Cd= | 0.0079327
alpha (deg) | Cl | Cd | Cm | Cl/Cd
-17 | -0.555 | 0.14646 | -0.002 | -3.793
-16.5 | -0.571 | 0.14121 | -0.003 | -4.047
-16 | -0.587 | 0.13215 | -0.003 | -4.439
-15.5 | -0.601 | 0.12514 | -0.003 | -4.802
-15 | -0.614 | 0.12346 | -0.003 | -4.974
-14.5 | -0.626 | 0.11834 | -0.004 | -5.29
-14 | -0.636 | 0.11284 | -0.004 | -5.639
-13.5 | -0.645 | 0.10449 | -0.004 | -6.17
-13 | -0.651 | 0.09923 | -0.004 | -6.558
-12.5 | -0.654 | 0.09222 | -0.005 | -7.095
-12 | -0.655 | 0.08686 | -0.005 | -7.54
-11.5 | -0.653 | 0.08235 | -0.005 | -7.926
-11 | -0.647 | 0.07602 | -0.005 | -8.512
-10.5 | -0.638 | 0.07164 | -0.006 | -8.905
-10 | -0.625 | 0.06782 | -0.006 | -9.219
-9.5 | -0.609 | 0.0642 | -0.006 | -9.483
-9 | -0.589 | 0.06042 | -0.006 | -9.743
-8.5 | -0.565 | 0.05593 | -0.007 | -10.104
-8 | -0.538 | 0.05331 | -0.007 | -10.091
-7.5 | -0.507 | 0.04902 | -0.008 | -10.352
-7 | -0.474 | 0.04664 | -0.008 | -10.16
-6.5 | -0.438 | 0.04375 | -0.008 | -10
-6 | -0.399 | 0.04113 | -0.009 | -9.691
-5.5 | -0.358 | 0.03916 | -0.009 | -9.131
-5 | -0.389 | 0.01119 | -0.025 | -34.779
-4.5 | -0.334 | 0.01096 | -0.026 | -30.484
-4 | -0.277 | 0.01093 | -0.027 | -25.379
-3.5 | -0.219 | 0.01072 | -0.028 | -20.469
-3 | -0.161 | 0.01043 | -0.029 | -15.404
-2.5 | -0.101 | 0.0081 | -0.03 | -12.489
-2 | -0.041 | 0.008 | -0.03 | -5.137
-1.5 | 0.019 | 0.00793 | -0.031 | 2.415
-1 | 0.08 | 0.008 | -0.032 | 9.946
-0.5 | 0.14 | 0.00791 | -0.033 | 17.703
0 | 0.202 | 0.00769 | -0.034 | 26.261
0.5 | 0.263 | 0.00771 | -0.035 | 34.09
1 | 0.324 | 0.00769 | -0.036 | 42.137
1.5 | 0.385 | 0.00775 | -0.037 | 49.67
2 | 0.445 | 0.00756 | -0.037 | 58.86
2.5 | 0.506 | 0.00761 | -0.038 | 66.48
3 | 0.566 | 0.00774 | -0.039 | 73.114
3.5 | 0.626 | 0.00808 | -0.04 | 77.502
4 | 0.687 | 0.00826 | -0.041 | 83.086
4.5 | 0.746 | 0.00852 | -0.042 | 87.6
5 | 0.805 | 0.00879 | -0.043 | 91.568
5.5 | 0.862 | 0.00877 | -0.043 | 98.294
6 | 0.918 | 0.01289 | -0.044 | 71.225
6.5 | 0.973 | 0.01362 | -0.045 | 71.401
7 | 1.025 | 0.01428 | -0.046 | 71.783
7.5 | 1.075 | 0.01558 | -0.047 | 68.999
8 | 1.123 | 0.01675 | -0.048 | 67.037
8.5 | 1.168 | 0.01723 | -0.049 | 67.798
9 | 1.183 | 0.01924 | -0.048 | 61.526
9.5 | 1.215 | 0.02047 | -0.049 | 59.366
10 | 1.243 | 0.02186 | -0.049 | 56.869
10.5 | 1.266 | 0.02347 | -0.05 | 53.937
11 | 1.283 | 0.02535 | -0.05 | 50.624
11.5 | 1.296 | 0.02753 | -0.051 | 47.074
12 | 1.302 | 0.03022 | -0.051 | 43.07
12.5 | 1.126 | 0.08516 | -0.029 | 13.218
13 | 1.127 | 0.09195 | -0.026 | 12.257
13.5 | 1.122 | 0.09721 | -0.021 | 11.544
14 | 1.113 | 0.10386 | -0.022 | 10.715
14.5 | 1.099 | 0.10987 | -0.021 | 9.999
15 | 1.081 | 0.11755 | -0.022 | 9.194
15.5 | 1.059 | 0.12451 | -0.021 | 8.507
16 | 1.035 | 0.13136 | -0.021 | 7.876
16.5 | 1.008 | 0.13945 | -0.021 | 7.226
17 | 0.979 | 0.14889 | -0.021 | 6.573

## 26. Re 500k Mach 0.00 (2)
BIGFOIL.COM POLAR EXPORT
GA 35A213
GA 35A213 |  |  |  | Cl Max: | 1.2865 | at alpha= | 15.5 | deg
XFOIL ncrit=9 |  |  |  | L/D Max: | 98.8443 | at alpha= | 5.5 | deg
Re: | 500000 |  |  | Cd Min: | 0.24085 | at alpha= | -20 | deg
Mach: | 0 |  |  | Cl=0 at alpha= | -1.6093 | deg
|  |  |  | @ Cl=0.1, Cd= | 0.0072362
|  |  |  | @ Cl=0.4, Cd= | 0.0072867
|  |  |  | @ Cl=0.6, Cd= | 0.0075814
alpha (deg) | Cl | Cd | Cm | Cl/Cd
-20 | -0.7113 | 0.24085 | 0.0496 | -2.9533
-19.5 | -0.6942 | 0.23499 | 0.0458 | -2.9542
-19 | -0.6774 | 0.22872 | 0.0419 | -2.9617
-18.5 | -0.6608 | 0.22201 | 0.0377 | -2.9764
-18 | -0.6496 | 0.21349 | 0.0306 | -3.0428
-17.5 | -0.6353 | 0.20561 | 0.0268 | -3.0898
-17 | -0.6163 | 0.19984 | 0.025 | -3.084
-16.5 | -0.6004 | 0.19362 | 0.0218 | -3.1009
-16 | -0.5857 | 0.18681 | 0.0183 | -3.1353
-15.5 | -0.5743 | 0.17854 | 0.0135 | -3.2166
-15 | -0.5714 | 0.16817 | 0.0062 | -3.3978
-14.5 | -0.558 | 0.16134 | 0.0049 | -3.4585
-14 | -0.5424 | 0.15552 | 0.0031 | -3.4877
-13.5 | -0.532 | 0.14843 | 0.0001 | -3.5842
-13 | -0.5251 | 0.14019 | -0.0037 | -3.7456
-12.5 | -0.5318 | 0.12642 | -0.0126 | -4.2066
-12 | -0.5386 | 0.11493 | -0.0171 | -4.6863
-11.5 | -0.5319 | 0.10841 | -0.019 | -4.9064
-11 | -0.5291 | 0.10044 | -0.0226 | -5.2678
-10.5 | -0.5349 | 0.08978 | -0.0286 | -5.9579
-10 | -0.581 | 0.06722 | -0.0484 | -8.6433
-9.5 | -0.626 | 0.05707 | -0.0529 | -10.969
-9 | -0.6424 | 0.05038 | -0.0505 | -12.7511
-8.5 | -0.6351 | 0.04523 | -0.0491 | -14.0416
-8 | -0.5974 | 0.03516 | -0.0527 | -16.9909
-7.5 | -0.5694 | 0.02572 | -0.049 | -22.1384
-7 | -0.5292 | 0.0194 | -0.0456 | -27.2784
-6 | -0.4341 | 0.01557 | -0.0426 | -27.8805
-5.5 | -0.3851 | 0.01433 | -0.0414 | -26.8737
-5 | -0.3378 | 0.01297 | -0.0402 | -26.0447
-4.5 | -0.2873 | 0.01213 | -0.0393 | -23.6851
-4 | -0.2367 | 0.01126 | -0.0384 | -21.0213
-3.5 | -0.1855 | 0.01043 | -0.0377 | -17.7852
-3 | -0.1456 | 0.00825 | -0.0359 | -17.6485
-2.5 | -0.0939 | 0.0078 | -0.0352 | -12.0385
-2 | -0.0411 | 0.00755 | -0.0346 | -5.4437
-1.5 | 0.0115 | 0.00739 | -0.0338 | 1.5562
-1 | 0.0658 | 0.00728 | -0.0333 | 9.0385
-0.5 | 0.1205 | 0.00721 | -0.033 | 16.7129
0 | 0.1752 | 0.00718 | -0.0326 | 24.4011
0.5 | 0.2296 | 0.00713 | -0.0322 | 32.202
1 | 0.2839 | 0.00713 | -0.0316 | 39.8177
1.5 | 0.3385 | 0.00719 | -0.0311 | 47.0793
2 | 0.3961 | 0.00728 | -0.0312 | 54.4093
2.5 | 0.4599 | 0.00739 | -0.0327 | 62.2327
3 | 0.5299 | 0.00747 | -0.0357 | 70.9371
3.5 | 0.6054 | 0.00759 | -0.0402 | 79.7628
4 | 0.682 | 0.00773 | -0.045 | 88.2277
4.5 | 0.7493 | 0.00785 | -0.0479 | 95.4522
5 | 0.7952 | 0.00806 | -0.0463 | 98.66
5.5 | 0.8382 | 0.00848 | -0.0441 | 98.8443
6 | 0.8754 | 0.00934 | -0.041 | 93.7259
6.5 | 0.9042 | 0.01085 | -0.0367 | 83.3364
7 | 0.9365 | 0.01227 | -0.0332 | 76.3244
7.5 | 0.9748 | 0.01336 | -0.0307 | 72.9641
8 | 1.0148 | 0.01436 | -0.0286 | 70.6685
8.5 | 1.0553 | 0.01531 | -0.0266 | 68.9288
9 | 1.0926 | 0.01646 | -0.0243 | 66.3791
9.5 | 1.1231 | 0.01795 | -0.0211 | 62.5682
10 | 1.1485 | 0.01954 | -0.0172 | 58.7769
10.5 | 1.174 | 0.02128 | -0.0139 | 55.1692
11 | 1.1946 | 0.02353 | -0.0108 | 50.7692
11.5 | 1.2153 | 0.02598 | -0.0083 | 46.7783
12 | 1.2281 | 0.02928 | -0.0057 | 41.9433
12.5 | 1.2462 | 0.03228 | -0.0039 | 38.6059
13 | 1.2609 | 0.03568 | -0.0023 | 35.3391
13.5 | 1.2655 | 0.04012 | -0.0004 | 31.5429
14 | 1.274 | 0.04435 | 0.0009 | 28.726
14.5 | 1.2818 | 0.0488 | 0.0017 | 26.2664
15 | 1.2856 | 0.05386 | 0.0022 | 23.8693
15.5 | 1.2865 | 0.05948 | 0.0021 | 21.6291
16 | 1.2846 | 0.06576 | 0.0014 | 19.5347
16.5 | 1.2773 | 0.07293 | 0.0003 | 17.5141
17 | 1.2568 | 0.0822 | -0.0012 | 15.2895
17.5 | 1.2364 | 0.09261 | -0.0052 | 13.3506
18 | 1.212 | 0.10447 | -0.0108 | 11.6014
18.5 | 1.1819 | 0.1182 | -0.0179 | 9.9992
19 | 1.1448 | 0.13442 | -0.0272 | 8.5166
19.5 | 1.097 | 0.15476 | -0.0397 | 7.0884
20 | 0.906 | 0.24065 | -0.0831 | 3.7648

## 27. Re 500k Mach 0.10 (1)
BIGFOIL.COM POLAR EXPORT
GA 35A213
GA 35A213 |  |  |  | Cl Max: | 1.289 | at alpha= | 11.5 | deg
JavaFoil+Calcfoil stall+Eppler ext transition |  |  |  | L/D Max: | 98.093 | at alpha= | 5.5 | deg
Re: | 500000 |  |  | Cd Min: | 0.00754 | at alpha= | 2 | deg
Mach: | 0.1 |  |  | Cl=0 at alpha= | -1.6583 | deg
|  |  |  | @ Cl=0.1, Cd= | 0.0079502
|  |  |  | @ Cl=0.4, Cd= | 0.0076888
|  |  |  | @ Cl=0.6, Cd= | 0.0079484
alpha (deg) | Cl | Cd | Cm | Cl/Cd
-17 | -0.508 | 0.14924 | -0.002 | -3.405
-16.5 | -0.527 | 0.14255 | -0.003 | -3.696
-16 | -0.545 | 0.13346 | -0.003 | -4.083
-15.5 | -0.562 | 0.12534 | -0.003 | -4.487
-15 | -0.579 | 0.12095 | -0.003 | -4.786
-14.5 | -0.594 | 0.11476 | -0.004 | -5.176
-14 | -0.608 | 0.11463 | -0.004 | -5.3
-13.5 | -0.619 | 0.10653 | -0.004 | -5.812
-13 | -0.628 | 0.10137 | -0.004 | -6.199
-12.5 | -0.635 | 0.09274 | -0.005 | -6.849
-12 | -0.639 | 0.08943 | -0.005 | -7.144
-11.5 | -0.639 | 0.08255 | -0.005 | -7.745
-11 | -0.636 | 0.07679 | -0.006 | -8.288
-10.5 | -0.63 | 0.07242 | -0.006 | -8.694
-10 | -0.619 | 0.06867 | -0.006 | -9.015
-9.5 | -0.604 | 0.06527 | -0.006 | -9.26
-9 | -0.586 | 0.06138 | -0.007 | -9.544
-8.5 | -0.563 | 0.05655 | -0.007 | -9.965
-8 | -0.537 | 0.05322 | -0.007 | -10.094
-7.5 | -0.508 | 0.04944 | -0.008 | -10.266
-7 | -0.475 | 0.04659 | -0.008 | -10.184
-6.5 | -0.439 | 0.04367 | -0.009 | -10.042
-6 | -0.4 | 0.04128 | -0.009 | -9.687
-5.5 | -0.359 | 0.03926 | -0.009 | -9.14
-5 | -0.316 | 0.0373 | -0.011 | -8.476
-4.5 | -0.335 | 0.01099 | -0.026 | -30.541
-4 | -0.279 | 0.01099 | -0.027 | -25.351
-3.5 | -0.221 | 0.01069 | -0.028 | -20.62
-3 | -0.161 | 0.01054 | -0.029 | -15.316
-2.5 | -0.102 | 0.00806 | -0.03 | -12.615
-2 | -0.041 | 0.00797 | -0.031 | -5.184
-1.5 | 0.019 | 0.00803 | -0.031 | 2.399
-1 | 0.08 | 0.00796 | -0.032 | 10.048
-0.5 | 0.141 | 0.00793 | -0.033 | 17.757
0 | 0.203 | 0.00774 | -0.034 | 26.246
0.5 | 0.264 | 0.00769 | -0.035 | 34.38
1 | 0.326 | 0.00773 | -0.036 | 42.119
1.5 | 0.387 | 0.00773 | -0.037 | 50.057
2 | 0.447 | 0.00754 | -0.038 | 59.363
2.5 | 0.508 | 0.00766 | -0.039 | 66.32
3 | 0.569 | 0.00774 | -0.039 | 73.486
3.5 | 0.63 | 0.00815 | -0.04 | 77.226
4 | 0.69 | 0.00832 | -0.041 | 82.88
4.5 | 0.75 | 0.00859 | -0.042 | 87.283
5 | 0.809 | 0.00885 | -0.043 | 91.382
5.5 | 0.866 | 0.00883 | -0.044 | 98.093
6 | 0.922 | 0.01298 | -0.045 | 71.087
6.5 | 0.977 | 0.0137 | -0.045 | 71.294
7 | 1.029 | 0.01438 | -0.046 | 71.575
7.5 | 1.08 | 0.0157 | -0.047 | 68.786
8 | 1.127 | 0.01692 | -0.048 | 66.624
8.5 | 1.172 | 0.01743 | -0.049 | 67.228
9 | 1.185 | 0.01949 | -0.049 | 60.828
9.5 | 1.216 | 0.02075 | -0.049 | 58.626
10 | 1.243 | 0.02207 | -0.05 | 56.35
10.5 | 1.264 | 0.02394 | -0.05 | 52.776
11 | 1.28 | 0.02584 | -0.05 | 49.508
11.5 | 1.289 | 0.02821 | -0.051 | 45.685
12 | 1.283 | 0.03253 | -0.05 | 39.443
12.5 | 1.111 | 0.08711 | -0.023 | 12.75
13 | 1.115 | 0.09258 | -0.023 | 12.04
13.5 | 1.11 | 0.09785 | -0.021 | 11.339
14 | 1.096 | 0.10456 | -0.022 | 10.487
14.5 | 1.078 | 0.11124 | -0.021 | 9.693
15 | 1.056 | 0.11879 | -0.021 | 8.891
15.5 | 1.03 | 0.12708 | -0.022 | 8.108
16 | 1.001 | 0.13428 | -0.021 | 7.456
16.5 | 0.97 | 0.1421 | -0.021 | 6.824

## 28. Re 500k Mach 0.10 (2)
BIGFOIL.COM POLAR EXPORT
GA 35A213
GA 35A213 |  |  |  | Cl Max: | 1.2747 | at alpha= | 15 | deg
XFOIL ncrit=9 |  |  |  | L/D Max: | 98.7407 | at alpha= | 5 | deg
Re: | 500000 |  |  | Cd Min: | 0.24182 | at alpha= | 20 | deg
Mach: | 0.1 |  |  | Cl=0 at alpha= | -1.6106 | deg
|  |  |  | @ Cl=0.1, Cd= | 0.0072648
|  |  |  | @ Cl=0.4, Cd= | 0.0073128
|  |  |  | @ Cl=0.6, Cd= | 0.0076066
alpha (deg) | Cl | Cd | Cm | Cl/Cd
-20 | -0.7129 | 0.24169 | 0.05 | -2.9496
-19.5 | -0.6957 | 0.23577 | 0.0462 | -2.9508
-19 | -0.6787 | 0.22944 | 0.0422 | -2.9581
-18.5 | -0.6619 | 0.22266 | 0.038 | -2.9727
-18 | -0.6506 | 0.21417 | 0.0307 | -3.0378
-17.5 | -0.6353 | 0.20638 | 0.0272 | -3.0783
-17 | -0.6166 | 0.20055 | 0.0253 | -3.0745
-16.5 | -0.6005 | 0.19427 | 0.022 | -3.0911
-16 | -0.5856 | 0.1874 | 0.0184 | -3.1249
-15.5 | -0.575 | 0.17878 | 0.013 | -3.2162
-15 | -0.5707 | 0.16885 | 0.0062 | -3.3799
-14.5 | -0.5559 | 0.16223 | 0.0052 | -3.4266
-14 | -0.5406 | 0.15628 | 0.0033 | -3.4592
-13.5 | -0.53 | 0.14913 | 0.0002 | -3.5539
-13 | -0.5231 | 0.14081 | -0.0037 | -3.7149
-12.5 | -0.5292 | 0.12723 | -0.0125 | -4.1594
-12 | -0.5332 | 0.11671 | -0.0163 | -4.5686
-11.5 | -0.5257 | 0.11017 | -0.0183 | -4.7717
-11 | -0.5223 | 0.10227 | -0.0217 | -5.1071
-10.5 | -0.5266 | 0.09202 | -0.0274 | -5.7227
-10 | -0.555 | 0.07272 | -0.043 | -7.632
-9.5 | -0.6058 | 0.05884 | -0.0537 | -10.2957
-9 | -0.6319 | 0.05165 | -0.0517 | -12.2343
-8.5 | -0.6455 | 0.04166 | -0.0504 | -15.4945
-8 | -0.5958 | 0.036 | -0.0537 | -16.55
-7.5 | -0.5711 | 0.02622 | -0.0497 | -21.7811
-7 | -0.5316 | 0.01999 | -0.0463 | -26.5933
-6.5 | -0.4848 | 0.01755 | -0.0445 | -27.6239
-6 | -0.4361 | 0.01579 | -0.0432 | -27.6187
-5.5 | -0.387 | 0.01446 | -0.0419 | -26.7635
-5 | -0.3393 | 0.01308 | -0.0406 | -25.9404
-4.5 | -0.2887 | 0.0122 | -0.0396 | -23.6639
-4 | -0.2379 | 0.01131 | -0.0387 | -21.0345
-3.5 | -0.1862 | 0.01051 | -0.038 | -17.7165
-3 | -0.146 | 0.00831 | -0.0362 | -17.5692
-2.5 | -0.0944 | 0.00784 | -0.0355 | -12.0408
-2 | -0.0412 | 0.00758 | -0.0348 | -5.4354
-1.5 | 0.0117 | 0.00741 | -0.034 | 1.5789
-1 | 0.0663 | 0.00732 | -0.0336 | 9.0574
-0.5 | 0.1213 | 0.00723 | -0.0332 | 16.7773
0 | 0.1763 | 0.0072 | -0.0328 | 24.4861
0.5 | 0.2311 | 0.00717 | -0.0324 | 32.2315
1 | 0.2856 | 0.00715 | -0.0318 | 39.9441
1.5 | 0.3406 | 0.00721 | -0.0313 | 47.2399
2 | 0.3984 | 0.00731 | -0.0313 | 54.5007
2.5 | 0.4617 | 0.00742 | -0.0327 | 62.2237
3 | 0.532 | 0.00749 | -0.0357 | 71.028
3.5 | 0.6078 | 0.00762 | -0.0401 | 79.7638
4 | 0.6851 | 0.00775 | -0.0449 | 88.4
4.5 | 0.7538 | 0.00789 | -0.048 | 95.5387
5 | 0.7998 | 0.0081 | -0.0463 | 98.7407
5.5 | 0.8425 | 0.00856 | -0.044 | 98.4229
6 | 0.8789 | 0.00947 | -0.0406 | 92.8089
6.5 | 0.9072 | 0.01102 | -0.0362 | 82.323
7 | 0.94 | 0.01242 | -0.0327 | 75.6844
7.5 | 0.9789 | 0.01349 | -0.0302 | 72.5649
8 | 1.0192 | 0.01448 | -0.0281 | 70.3867
8.5 | 1.0583 | 0.01555 | -0.0258 | 68.0579
9 | 1.0953 | 0.01672 | -0.0233 | 65.5084
9.5 | 1.1251 | 0.01818 | -0.0198 | 61.8867
10 | 1.1496 | 0.01987 | -0.0159 | 57.8561
10.5 | 1.1715 | 0.02194 | -0.0123 | 53.3956
11 | 1.1939 | 0.02418 | -0.0095 | 49.3755
11.5 | 1.2116 | 0.02698 | -0.0069 | 44.9073
12 | 1.2259 | 0.03026 | -0.0045 | 40.5122
12.5 | 1.2426 | 0.03348 | -0.0027 | 37.1147
13 | 1.2559 | 0.0371 | -0.0011 | 33.8518
13.5 | 1.2568 | 0.04197 | 0.001 | 29.9452
14 | 1.2674 | 0.04615 | 0.002 | 27.4626
14.5 | 1.2729 | 0.05094 | 0.0028 | 24.9882
15 | 1.2747 | 0.05641 | 0.003 | 22.5971
15.5 | 1.2732 | 0.06255 | 0.0026 | 20.3549
16 | 1.2683 | 0.06945 | 0.0015 | 18.2621
16.5 | 1.2575 | 0.07743 | -0.0002 | 16.2405
17 | 1.2345 | 0.08753 | -0.0027 | 14.1037
17.5 | 1.2065 | 0.09954 | -0.0077 | 12.1208
18 | 1.1774 | 0.1128 | -0.0144 | 10.4379
18.5 | 1.1432 | 0.12813 | -0.023 | 8.9222
19 | 1.1015 | 0.14633 | -0.034 | 7.5275
19.5 | 1.0517 | 0.16893 | -0.0481 | 6.2257
20 | 0.9082 | 0.24182 | -0.0838 | 3.7557

## 29. Re 500k Mach 0.25 (1)
BIGFOIL.COM POLAR EXPORT
GA 35A213
GA 35A213 |  |  |  | Cl Max: | 1.241 | at alpha= | 10.5 | deg
JavaFoil+Calcfoil stall+Eppler ext transition |  |  |  | L/D Max: | 91.713 | at alpha= | 5 | deg
Re: | 500000 |  |  | Cd Min: | 0.00763 | at alpha= | 2 | deg
Mach: | 0.25 |  |  | Cl=0 at alpha= | -1.6613 | deg
|  |  |  | @ Cl=0.1, Cd= | 0.0080914
|  |  |  | @ Cl=0.4, Cd= | 0.0078776
|  |  |  | @ Cl=0.6, Cd= | 0.0082039
alpha (deg) | Cl | Cd | Cm | Cl/Cd
-14.5 | -0.288 | 0.12252 | -0.004 | -2.347
-14 | -0.339 | 0.11806 | -0.004 | -2.869
-13.5 | -0.385 | 0.10932 | -0.005 | -3.52
-13 | -0.426 | 0.10239 | -0.005 | -4.164
-12.5 | -0.463 | 0.0959 | -0.005 | -4.831
-12 | -0.495 | 0.08795 | -0.005 | -5.63
-11.5 | -0.521 | 0.08897 | -0.006 | -5.86
-11 | -0.542 | 0.08334 | -0.006 | -6.501
-10.5 | -0.556 | 0.07571 | -0.006 | -7.342
-10 | -0.563 | 0.07064 | -0.006 | -7.975
-9.5 | -0.564 | 0.06706 | -0.007 | -8.413
-9 | -0.558 | 0.062 | -0.007 | -9.005
-8.5 | -0.546 | 0.05787 | -0.007 | -9.439
-8 | -0.528 | 0.05413 | -0.007 | -9.756
-7.5 | -0.504 | 0.05045 | -0.008 | -9.998
-7 | -0.476 | 0.04714 | -0.008 | -10.091
-6.5 | -0.443 | 0.04407 | -0.009 | -10.044
-6 | -0.406 | 0.0415 | -0.009 | -9.776
-5.5 | -0.366 | 0.04267 | -0.01 | -8.569
-5 | -0.323 | 0.0376 | -0.01 | -8.579
-4.5 | -0.343 | 0.01111 | -0.027 | -30.904
-4 | -0.286 | 0.01078 | -0.028 | -26.497
-3.5 | -0.226 | 0.01087 | -0.029 | -20.821
-3 | -0.166 | 0.01067 | -0.03 | -15.528
-2.5 | -0.104 | 0.00814 | -0.03 | -12.816
-2 | -0.042 | 0.00809 | -0.031 | -5.244
-1.5 | 0.02 | 0.00807 | -0.032 | 2.452
-1 | 0.082 | 0.00804 | -0.033 | 10.224
-0.5 | 0.145 | 0.00822 | -0.034 | 17.59
0 | 0.209 | 0.00767 | -0.035 | 27.198
0.5 | 0.272 | 0.00784 | -0.036 | 34.626
1 | 0.335 | 0.00784 | -0.037 | 42.692
1.5 | 0.397 | 0.00789 | -0.038 | 50.357
2 | 0.46 | 0.00763 | -0.039 | 60.202
2.5 | 0.522 | 0.00803 | -0.04 | 65.024
3 | 0.585 | 0.00817 | -0.04 | 71.574
3.5 | 0.647 | 0.00831 | -0.041 | 77.87
4 | 0.709 | 0.00849 | -0.042 | 83.491
4.5 | 0.77 | 0.00879 | -0.043 | 87.661
5 | 0.831 | 0.00906 | -0.044 | 91.713
5.5 | 0.889 | 0.0126 | -0.045 | 70.58
6 | 0.946 | 0.01337 | -0.046 | 70.737
6.5 | 1.001 | 0.01418 | -0.047 | 70.596
7 | 1.053 | 0.015 | -0.048 | 70.212
7.5 | 1.102 | 0.01681 | -0.048 | 65.6
8 | 1.148 | 0.01768 | -0.049 | 64.933
8.5 | 1.161 | 0.01954 | -0.049 | 59.45
9 | 1.192 | 0.02091 | -0.05 | 56.988
9.5 | 1.215 | 0.02253 | -0.05 | 53.961
10 | 1.233 | 0.02434 | -0.051 | 50.647
10.5 | 1.241 | 0.02663 | -0.051 | 46.616
11 | 1.221 | 0.03247 | -0.05 | 37.588
11.5 | 1.057 | 0.07917 | -0.022 | 13.354
12 | 1.054 | 0.08485 | -0.021 | 12.418
12.5 | 1.044 | 0.09183 | -0.02 | 11.367
13 | 1.028 | 0.09907 | -0.02 | 10.375
13.5 | 0.998 | 0.1063 | -0.02 | 9.39
14 | 0.953 | 0.11498 | -0.02 | 8.288
14.5 | 0.9 | 0.12565 | -0.021 | 7.162
15 | 0.839 | 0.13588 | -0.021 | 6.176
15.5 | 0.772 | 0.14932 | -0.021 | 5.171

## 30. Re 500k Mach 0.25 (2)
BIGFOIL.COM POLAR EXPORT
GA 35A213
GA 35A213 |  |  |  | Cl Max: | 1.2245 | at alpha= | 13 | deg
XFOIL ncrit=9 |  |  |  | L/D Max: | 98.9329 | at alpha= | 5 | deg
Re: | 500000 |  |  | Cd Min: | 0.2464 | at alpha= | -20 | deg
Mach: | 0.25 |  |  | Cl=0 at alpha= | -1.6152 | deg
|  |  |  | @ Cl=0.1, Cd= | 0.0074218
|  |  |  | @ Cl=0.4, Cd= | 0.0074035
|  |  |  | @ Cl=0.6, Cd= | 0.0077247
alpha (deg) | Cl | Cd | Cm | Cl/Cd
-20 | -0.7227 | 0.2464 | 0.0521 | -2.933
-19.5 | -0.7045 | 0.24012 | 0.048 | -2.9339
-19 | -0.6865 | 0.23346 | 0.0438 | -2.9405
-18.5 | -0.6685 | 0.22625 | 0.0392 | -2.9547
-18 | -0.6569 | 0.21799 | 0.0315 | -3.0134
-17.5 | -0.637 | 0.21054 | 0.0294 | -3.0256
-17 | -0.6187 | 0.20437 | 0.0265 | -3.0274
-16.5 | -0.6019 | 0.19775 | 0.023 | -3.0437
-16 | -0.5859 | 0.19057 | 0.0191 | -3.0745
-15.5 | -0.5777 | 0.18132 | 0.012 | -3.1861
-15 | -0.5676 | 0.17238 | 0.0074 | -3.2927
-14.5 | -0.5478 | 0.16651 | 0.0066 | -3.2899
-14 | -0.533 | 0.15999 | 0.0039 | -3.3315
-13.5 | -0.5215 | 0.15244 | 0.0004 | -3.421
-13 | -0.5195 | 0.14178 | -0.0065 | -3.6641
-12.5 | -0.5171 | 0.13124 | -0.0125 | -3.9401
-12 | -0.5096 | 0.12412 | -0.0134 | -4.1057
-11.5 | -0.5001 | 0.11732 | -0.0156 | -4.2627
-11 | -0.4954 | 0.10914 | -0.0193 | -4.5391
-10.5 | -0.4975 | 0.09895 | -0.0247 | -5.0278
-10 | -0.532 | 0.07547 | -0.0458 | -7.0492
-9.5 | -0.5686 | 0.06415 | -0.0556 | -8.8636
-9 | -0.6044 | 0.05763 | -0.055 | -10.4876
-8.5 | -0.6175 | 0.04761 | -0.0548 | -12.97
-8 | -0.5791 | 0.04097 | -0.059 | -14.1347
-7 | -0.5395 | 0.02446 | -0.0509 | -22.0564
-6.5 | -0.4972 | 0.01976 | -0.048 | -25.1619
-6 | -0.4477 | 0.01718 | -0.0462 | -26.0594
-5.5 | -0.3969 | 0.01535 | -0.0446 | -25.8567
-5 | -0.3473 | 0.01379 | -0.043 | -25.1849
-4.5 | -0.2962 | 0.01269 | -0.0417 | -23.3412
-4 | -0.2445 | 0.01165 | -0.0405 | -20.9871
-3.5 | -0.1904 | 0.01092 | -0.0397 | -17.4359
-3 | -0.1469 | 0.00883 | -0.038 | -16.6365
-2 | -0.0421 | 0.00775 | -0.036 | -5.4323
-1.5 | 0.0126 | 0.00754 | -0.0352 | 1.6711
-1 | 0.069 | 0.00746 | -0.0347 | 9.2493
-0.5 | 0.1258 | 0.00739 | -0.0343 | 17.023
0 | 0.1827 | 0.00733 | -0.034 | 24.925
0.5 | 0.2392 | 0.00731 | -0.0335 | 32.7223
1 | 0.2955 | 0.00731 | -0.0329 | 40.4241
1.5 | 0.3518 | 0.00732 | -0.0323 | 48.0601
2 | 0.4095 | 0.00742 | -0.0319 | 55.1887
2.5 | 0.4738 | 0.00753 | -0.033 | 62.9216
3 | 0.5432 | 0.00763 | -0.0352 | 71.1927
3.5 | 0.6212 | 0.00776 | -0.0395 | 80.0515
4 | 0.7024 | 0.00791 | -0.0446 | 88.799
4.5 | 0.7789 | 0.00808 | -0.0487 | 96.3985
5 | 0.8251 | 0.00834 | -0.0465 | 98.9329
5.5 | 0.8657 | 0.00897 | -0.0433 | 96.5106
6 | 0.896 | 0.01029 | -0.0386 | 87.0748
6.5 | 0.9237 | 0.01191 | -0.0336 | 77.5567
7 | 0.9592 | 0.01319 | -0.03 | 72.7218
7.5 | 0.999 | 0.01427 | -0.0272 | 70.007
8 | 1.0384 | 0.01538 | -0.0243 | 67.5163
8.5 | 1.0744 | 0.01667 | -0.0211 | 64.4511
9 | 1.1035 | 0.01813 | -0.0169 | 60.866
9.5 | 1.1275 | 0.02006 | -0.0127 | 56.2064
10 | 1.1503 | 0.02235 | -0.0091 | 51.4676
10.5 | 1.1657 | 0.02545 | -0.0057 | 45.8035
11 | 1.1859 | 0.02842 | -0.0032 | 41.7277
11.5 | 1.1938 | 0.03257 | -0.0005 | 36.6534
12 | 1.2088 | 0.0363 | 0.0015 | 33.3003
12.5 | 1.2191 | 0.04057 | 0.0033 | 30.0493
13 | 1.2245 | 0.04543 | 0.0048 | 26.9536
13.5 | 1.2193 | 0.05153 | 0.0063 | 23.6619
14 | 1.2177 | 0.05781 | 0.0063 | 21.0638
14.5 | 1.2084 | 0.06545 | 0.0053 | 18.4629
15 | 1.1922 | 0.07452 | 0.0031 | 15.9984
15.5 | 1.1704 | 0.08513 | -0.0007 | 13.7484
16 | 1.1426 | 0.0975 | -0.0062 | 11.719
16.5 | 1.1087 | 0.11194 | -0.0136 | 9.9044
17 | 1.0658 | 0.12954 | -0.0236 | 8.2276
17.5 | 0.9896 | 0.15751 | -0.0403 | 6.2828
18 | 0.8944 | 0.19866 | -0.0614 | 4.5022

## 31. Re 500k Mach 0.50 (1)
BIGFOIL.COM POLAR EXPORT
GA 35A213
GA 35A213 |  |  |  | Cl Max: | 1.211 | at alpha= | 20 | deg
JavaFoil+Calcfoil stall+Eppler ext transition |  |  |  | L/D Max: | 87.669 | at alpha= | 4.5 | deg
Re: | 500000 |  |  | Cd Min: | 0.00816 | at alpha= | 2 | deg
Mach: | 0.5 |  |  | Cl=0 at alpha= | -1.6594 | deg
|  |  |  | @ Cl=0.1, Cd= | 0.0083906
|  |  |  | @ Cl=0.4, Cd= | 0.0082949
|  |  |  | @ Cl=0.6, Cd= | 0.0087307
alpha (deg) | Cl | Cd | Cm | Cl/Cd
-20 | -1.009 | 0.22981 | -0.001 | -4.39
-19.5 | -0.983 | 0.22626 | -0.001 | -4.344
-19 | -0.957 | 0.21687 | -0.002 | -4.411
-18.5 | -0.932 | 0.21038 | -0.002 | -4.43
-18 | -0.903 | 0.20512 | -0.003 | -4.401
-17.5 | -0.874 | 0.19334 | -0.003 | -4.52
-17 | -0.846 | 0.18809 | -0.003 | -4.5
-16.5 | -0.82 | 0.17939 | -0.004 | -4.569
-16 | -0.793 | 0.17741 | -0.004 | -4.468
-15.5 | -0.766 | 0.17232 | -0.005 | -4.445
-15 | -0.739 | 0.16511 | -0.005 | -4.476
-14.5 | -0.712 | 0.16382 | -0.005 | -4.345
-14 | -0.685 | 0.15889 | -0.006 | -4.31
-13.5 | -0.658 | 0.14853 | -0.006 | -4.428
-13 | -0.629 | 0.1372 | -0.006 | -4.586
-12.5 | -0.602 | 0.12902 | -0.006 | -4.663
-12 | -0.574 | 0.1247 | -0.007 | -4.605
-11.5 | -0.547 | 0.12139 | -0.007 | -4.507
-11 | -0.52 | 0.11824 | -0.008 | -4.396
-10.5 | -0.492 | 0.11513 | -0.008 | -4.276
-10 | -0.465 | 0.1165 | -0.008 | -3.99
-9.5 | -0.437 | 0.10341 | -0.008 | -4.224
-9 | -0.409 | 0.09814 | -0.009 | -4.17
-8.5 | -0.382 | 0.08726 | -0.009 | -4.375
-8 | -0.354 | 0.06803 | -0.009 | -5.202
-7.5 | -0.326 | 0.0572 | -0.01 | -5.702
-7 | -0.298 | 0.0511 | -0.01 | -5.841
-6.5 | -0.271 | 0.05349 | -0.01 | -5.057
-6 | -0.345 | 0.04697 | -0.01 | -7.342
-5.5 | -0.366 | 0.04256 | -0.01 | -8.594
-5 | -0.34 | 0.03948 | -0.011 | -8.623
-4.5 | -0.301 | 0.03692 | -0.011 | -8.143
-4 | -0.254 | 0.03514 | -0.012 | -7.218
-3.5 | -0.25 | 0.01125 | -0.032 | -22.268
-3 | -0.184 | 0.01121 | -0.033 | -16.443
-2.5 | -0.116 | 0.01098 | -0.034 | -10.596
-2 | -0.047 | 0.00844 | -0.035 | -5.615
-1.5 | 0.022 | 0.00838 | -0.036 | 2.637
-1 | 0.092 | 0.00837 | -0.037 | 10.978
-0.5 | 0.162 | 0.00855 | -0.038 | 18.906
0 | 0.233 | 0.00856 | -0.039 | 27.246
0.5 | 0.304 | 0.00856 | -0.04 | 35.464
1 | 0.374 | 0.00828 | -0.041 | 45.169
1.5 | 0.444 | 0.00832 | -0.042 | 53.441
2 | 0.514 | 0.00816 | -0.043 | 62.943
2.5 | 0.583 | 0.00867 | -0.044 | 67.309
3 | 0.653 | 0.00892 | -0.045 | 73.202
3.5 | 0.722 | 0.00917 | -0.046 | 78.698
4 | 0.791 | 0.00908 | -0.047 | 87.095
4.5 | 0.859 | 0.00979 | -0.048 | 87.669
5 | 0.924 | 0.01451 | -0.049 | 63.704
5.5 | 0.986 | 0.01549 | -0.05 | 63.64
6 | 1.043 | 0.01572 | -0.051 | 66.37
6.5 | 1.07 | 0.01793 | -0.051 | 59.675
7 | 1.099 | 0.02102 | -0.051 | 52.304
7.5 | 1.115 | 0.02312 | -0.052 | 48.202
8 | 1.099 | 0.02551 | -0.052 | 43.09
8.5 | 0.85 | 0.05957 | -0.02 | 14.262
9 | 0.597 | 0.06807 | -0.021 | 8.762
9.5 | 0.625 | 0.06995 | -0.024 | 8.934
10 | 0.652 | 0.10516 | -0.023 | 6.201
10.5 | 0.68 | 0.11069 | -0.024 | 6.143
11 | 0.708 | 0.12446 | -0.026 | 5.692
11.5 | 0.736 | 0.12898 | -0.027 | 5.706
12 | 0.764 | 0.13019 | -0.028 | 5.866
12.5 | 0.792 | 0.13968 | -0.029 | 5.669
13 | 0.821 | 0.15408 | -0.032 | 5.329
13.5 | 0.849 | 0.15772 | -0.033 | 5.381
14 | 0.876 | 0.16395 | -0.034 | 5.346
14.5 | 0.904 | 0.16988 | -0.035 | 5.322
15 | 0.932 | 0.1746 | -0.036 | 5.339
15.5 | 0.962 | 0.18217 | -0.038 | 5.28
16 | 0.99 | 0.19496 | -0.039 | 5.078
16.5 | 1.017 | 0.20131 | -0.04 | 5.051
17 | 1.044 | 0.20228 | -0.04 | 5.162
17.5 | 1.071 | 0.20816 | -0.041 | 5.146
18 | 1.099 | 0.21193 | -0.042 | 5.184
18.5 | 1.126 | 0.2188 | -0.043 | 5.146
19 | 1.156 | 0.22978 | -0.045 | 5.033
19.5 | 1.184 | 0.22959 | -0.046 | 5.159
20 | 1.211 | 0.24065 | -0.046 | 5.031

## 32. Re 500k Mach 0.50 (2)
BIGFOIL.COM POLAR EXPORT
GA 35A213
GA 35A213 |  |  |  | Cl Max: | 1.1148 | at alpha= | 10 | deg
XFOIL ncrit=9 |  |  |  | L/D Max: | 96.0683 | at alpha= | 4.5 | deg
Re: | 500000 |  |  | Cd Min: | 0.26978 | at alpha= | -20 | deg
Mach: | 0.5 |  |  | Cl=0 at alpha= | -1.6336 | deg
|  |  |  | @ Cl=0.1, Cd= | 0.008062
|  |  |  | @ Cl=0.4, Cd= | 0.0079786
|  |  |  | @ Cl=0.6, Cd= | 0.008186
alpha (deg) | Cl | Cd | Cm | Cl/Cd
-20 | -0.7765 | 0.26978 | 0.0617 | -2.8783
-19.5 | -0.7538 | 0.26164 | 0.0564 | -2.8811
-19 | -0.7312 | 0.25286 | 0.0501 | -2.8917
-18 | -0.6871 | 0.23641 | 0.0406 | -2.9064
-17.5 | -0.6648 | 0.22874 | 0.0361 | -2.9064
-17 | -0.6429 | 0.22076 | 0.0314 | -2.9122
-16.5 | -0.6216 | 0.21228 | 0.026 | -2.9282
-16 | -0.6069 | 0.20367 | 0.0183 | -2.9798
-15.5 | -0.5825 | 0.19531 | 0.0163 | -2.9824
-15 | -0.5613 | 0.18795 | 0.0128 | -2.9864
-14.5 | -0.5415 | 0.18021 | 0.0087 | -3.0048
-14 | -0.5296 | 0.17116 | 0.0013 | -3.0942
-13.5 | -0.5157 | 0.16216 | -0.0037 | -3.1802
-13 | -0.4932 | 0.15482 | -0.0047 | -3.1856
-12.5 | -0.4761 | 0.1474 | -0.0077 | -3.23
-12 | -0.4621 | 0.13944 | -0.0114 | -3.314
-11.5 | -0.458 | 0.12902 | -0.0194 | -3.5498
-11 | -0.4503 | 0.11988 | -0.0228 | -3.7563
-10.5 | -0.4365 | 0.11301 | -0.0243 | -3.8625
-10 | -0.4269 | 0.10525 | -0.0276 | -4.0561
-9.5 | -0.4262 | 0.0942 | -0.0359 | -4.5244
-9 | -0.4324 | 0.08256 | -0.043 | -5.2374
-8.5 | -0.4281 | 0.0752 | -0.0458 | -5.6928
-8 | -0.4244 | 0.06244 | -0.0588 | -6.7969
-7.5 | -0.4508 | 0.05162 | -0.0672 | -8.733
-7 | -0.4875 | 0.04061 | -0.0687 | -12.0044
-6.5 | -0.4927 | 0.0321 | -0.0658 | -15.3489
-6 | -0.4713 | 0.02628 | -0.0622 | -17.9338
-5.5 | -0.4318 | 0.02135 | -0.0586 | -20.2248
-5 | -0.3782 | 0.01786 | -0.0555 | -21.1758
-4.5 | -0.3222 | 0.01537 | -0.053 | -20.9629
-4 | -0.266 | 0.01363 | -0.0503 | -19.5158
-3.5 | -0.2099 | 0.01226 | -0.0478 | -17.1207
-3 | -0.1496 | 0.01134 | -0.0462 | -13.1922
-2.5 | -0.1039 | 0.00902 | -0.0435 | -11.5188
-2 | -0.0458 | 0.0084 | -0.0417 | -5.4524
-1.5 | 0.0167 | 0.0082 | -0.0405 | 2.0366
-1 | 0.0805 | 0.00808 | -0.0397 | 9.9629
-0.5 | 0.1455 | 0.00802 | -0.0392 | 18.1421
0 | 0.2104 | 0.00799 | -0.0388 | 26.3329
0.5 | 0.275 | 0.00795 | -0.0383 | 34.5912
1 | 0.3391 | 0.00795 | -0.0376 | 42.6541
1.5 | 0.403 | 0.00798 | -0.0368 | 50.5013
2 | 0.4669 | 0.00804 | -0.0358 | 58.0721
2.5 | 0.532 | 0.00812 | -0.0348 | 65.5172
3 | 0.6041 | 0.00819 | -0.0352 | 73.7607
3.5 | 0.6868 | 0.0084 | -0.0379 | 81.7619
4 | 0.7791 | 0.00865 | -0.0425 | 90.0694
4.5 | 0.8723 | 0.00908 | -0.0472 | 96.0683
5 | 0.9183 | 0.00997 | -0.0432 | 92.1063
5.5 | 0.9285 | 0.01184 | -0.0334 | 78.4206
6 | 0.9497 | 0.01356 | -0.0256 | 70.0369
6.5 | 0.9773 | 0.01511 | -0.0189 | 64.679
7 | 1.0065 | 0.01684 | -0.013 | 59.7684
7.5 | 1.0374 | 0.01901 | -0.0085 | 54.5713
8 | 1.0646 | 0.02185 | -0.0045 | 48.7231
8.5 | 1.0864 | 0.02535 | -0.0009 | 42.856
9 | 1.1006 | 0.0296 | 0.0028 | 37.1824
9.5 | 1.1078 | 0.03452 | 0.0062 | 32.0915
10 | 1.1148 | 0.03969 | 0.0093 | 28.0877
10.5 | 1.1105 | 0.04609 | 0.0115 | 24.0942
11 | 1.1001 | 0.0537 | 0.0126 | 20.486
11.5 | 1.0778 | 0.06328 | 0.0112 | 17.0322
12 | 1.0476 | 0.07473 | 0.0072 | 14.0185
12.5 | 1.0133 | 0.08781 | 0.0009 | 11.5397
13 | 0.977 | 0.10234 | -0.0071 | 9.5466
13.5 | 0.9394 | 0.11828 | -0.0162 | 7.9422
14 | 0.9045 | 0.13494 | -0.0256 | 6.703
14.5 | 0.8854 | 0.14937 | -0.0336 | 5.9276
15 | 0.8661 | 0.16565 | -0.0425 | 5.2285

## 33. Re 750k Mach 0.00 (1)
BIGFOIL.COM POLAR EXPORT
GA 35A213
GA 35A213 |  |  |  | Cl Max: | 1.317 | at alpha= | 12.5 | deg
JavaFoil+Calcfoil stall+Eppler ext transition |  |  |  | L/D Max: | 108.713 | at alpha= | 5.5 | deg
Re: | 750000 |  |  | Cd Min: | 0.00679 | at alpha= | 2 | deg
Mach: | 0 |  |  | Cl=0 at alpha= | -1.6583 | deg
|  |  |  | @ Cl=0.1, Cd= | 0.0071567
|  |  |  | @ Cl=0.4, Cd= | 0.0069175
|  |  |  | @ Cl=0.6, Cd= | 0.0072223
alpha (deg) | Cl | Cd | Cm | Cl/Cd
-17 | -0.556 | 0.14081 | -0.002 | -3.947
-16.5 | -0.572 | 0.13518 | -0.003 | -4.229
-16 | -0.587 | 0.12621 | -0.003 | -4.65
-15.5 | -0.601 | 0.12121 | -0.003 | -4.96
-15 | -0.614 | 0.11376 | -0.003 | -5.401
-14.5 | -0.626 | 0.11059 | -0.004 | -5.664
-14 | -0.637 | 0.10412 | -0.004 | -6.114
-13.5 | -0.645 | 0.09899 | -0.004 | -6.516
-13 | -0.651 | 0.09298 | -0.005 | -7.001
-12.5 | -0.654 | 0.0883 | -0.005 | -7.411
-12 | -0.655 | 0.08485 | -0.005 | -7.721
-11.5 | -0.653 | 0.07884 | -0.005 | -8.281
-11 | -0.647 | 0.07418 | -0.006 | -8.724
-10.5 | -0.638 | 0.07035 | -0.006 | -9.07
-10 | -0.625 | 0.06547 | -0.006 | -9.552
-9.5 | -0.609 | 0.06299 | -0.006 | -9.667
-9 | -0.589 | 0.05847 | -0.007 | -10.07
-8.5 | -0.565 | 0.05485 | -0.007 | -10.304
-8 | -0.538 | 0.05155 | -0.007 | -10.436
-7.5 | -0.508 | 0.04797 | -0.008 | -10.581
-7 | -0.474 | 0.04542 | -0.008 | -10.439
-6.5 | -0.438 | 0.04274 | -0.009 | -10.248
-6 | -0.4 | 0.03989 | -0.011 | -10.028
-5.5 | -0.358 | 0.03827 | -0.01 | -9.353
-5 | -0.389 | 0.01039 | -0.025 | -37.444
-4.5 | -0.334 | 0.01015 | -0.026 | -32.921
-4 | -0.277 | 0.01009 | -0.027 | -27.504
-3.5 | -0.219 | 0.00989 | -0.028 | -22.193
-3 | -0.161 | 0.0097 | -0.029 | -16.555
-2.5 | -0.101 | 0.00725 | -0.03 | -13.941
-2 | -0.041 | 0.00723 | -0.03 | -5.687
-1.5 | 0.019 | 0.00716 | -0.031 | 2.675
-1 | 0.08 | 0.00717 | -0.032 | 11.097
-0.5 | 0.14 | 0.00713 | -0.033 | 19.641
0 | 0.202 | 0.00701 | -0.034 | 28.822
0.5 | 0.263 | 0.00696 | -0.035 | 37.8
1 | 0.324 | 0.00695 | -0.036 | 46.601
1.5 | 0.385 | 0.00696 | -0.037 | 55.335
2 | 0.445 | 0.00679 | -0.037 | 65.553
2.5 | 0.506 | 0.00692 | -0.038 | 73.042
3 | 0.566 | 0.00699 | -0.039 | 80.958
3.5 | 0.626 | 0.0074 | -0.04 | 84.607
4 | 0.687 | 0.00755 | -0.041 | 90.886
4.5 | 0.746 | 0.00771 | -0.042 | 96.819
5 | 0.805 | 0.00793 | -0.043 | 101.496
5.5 | 0.862 | 0.00793 | -0.043 | 108.713
6 | 0.918 | 0.01175 | -0.044 | 78.124
6.5 | 0.973 | 0.01244 | -0.045 | 78.196
7 | 1.025 | 0.01305 | -0.046 | 78.521
7.5 | 1.075 | 0.01429 | -0.047 | 75.233
8 | 1.123 | 0.01546 | -0.048 | 72.63
8.5 | 1.168 | 0.01594 | -0.049 | 73.292
9 | 1.21 | 0.0168 | -0.049 | 72.013
9.5 | 1.221 | 0.01874 | -0.049 | 65.176
10 | 1.25 | 0.01996 | -0.05 | 62.615
10.5 | 1.273 | 0.02135 | -0.05 | 59.639
11 | 1.292 | 0.02299 | -0.051 | 56.19
11.5 | 1.306 | 0.02481 | -0.051 | 52.615
12 | 1.315 | 0.02688 | -0.052 | 48.906
12.5 | 1.317 | 0.02967 | -0.052 | 44.384
13 | 1.312 | 0.03344 | -0.052 | 39.244
13.5 | 1.142 | 0.08954 | -0.034 | 12.752
14 | 1.124 | 0.09831 | -0.031 | 11.435
14.5 | 1.1 | 0.10685 | -0.024 | 10.297
15 | 1.082 | 0.11367 | -0.024 | 9.517
15.5 | 1.06 | 0.11949 | -0.023 | 8.868
16 | 1.035 | 0.12615 | -0.022 | 8.204
16.5 | 1.008 | 0.13555 | -0.023 | 7.438
17 | 0.979 | 0.14311 | -0.022 | 6.841
17.5 | 0.948 | 0.1518 | -0.023 | 6.247

## 34. Re 750k Mach 0.00 (2)
BIGFOIL.COM POLAR EXPORT
GA 35A213
GA 35A213 |  |  |  | Cl Max: | 1.3478 | at alpha= | 15.5 | deg
XFOIL ncrit=9 |  |  |  | L/D Max: | 109.297 | at alpha= | 5 | deg
Re: | 750000 |  |  | Cd Min: | 0.16787 | at alpha= | -15 | deg
Mach: | 0 |  |  | Cl=0 at alpha= | -1.6197 | deg
|  |  |  | @ Cl=0.1, Cd= | 0.0062944
|  |  |  | @ Cl=0.4, Cd= | 0.0061025
|  |  |  | @ Cl=0.6, Cd= | 0.0065071
alpha (deg) | Cl | Cd | Cm | Cl/Cd
-15 | -0.5703 | 0.16787 | 0.0086 | -3.3973
-14.5 | -0.5619 | 0.15861 | 0.004 | -3.5427
-14 | -0.5548 | 0.15089 | 0.0016 | -3.6769
-13.5 | -0.542 | 0.14492 | -0.0006 | -3.74
-13 | -0.5325 | 0.13785 | -0.0035 | -3.8629
-12.5 | -0.5272 | 0.12953 | -0.0072 | -4.0701
-12 | -0.5356 | 0.11511 | -0.015 | -4.6529
-11.5 | -0.5468 | 0.10023 | -0.0228 | -5.4555
-11 | -0.5969 | 0.07436 | -0.0427 | -8.0272
-10.5 | -0.6388 | 0.06217 | -0.0528 | -10.2751
-10 | -0.7011 | 0.05066 | -0.0524 | -13.8393
-9.5 | -0.6954 | 0.04589 | -0.0504 | -15.1536
-9 | -0.6763 | 0.04134 | -0.0498 | -16.3595
-8 | -0.6299 | 0.02191 | -0.0453 | -28.7494
-7.5 | -0.5901 | 0.01795 | -0.043 | -32.8747
-7 | -0.5451 | 0.01573 | -0.0415 | -34.6535
-6.5 | -0.4968 | 0.01446 | -0.0405 | -34.3568
-6 | -0.4477 | 0.01334 | -0.0395 | -33.5607
-5.5 | -0.3976 | 0.0124 | -0.0386 | -32.0645
-5 | -0.3483 | 0.01134 | -0.0377 | -30.7143
-4.5 | -0.2956 | 0.01077 | -0.0372 | -27.4466
-4 | -0.243 | 0.01011 | -0.0367 | -24.0356
-3.5 | -0.1899 | 0.00954 | -0.0363 | -19.9057
-3 | -0.1432 | 0.00803 | -0.0354 | -17.8331
-2.5 | -0.0945 | 0.00703 | -0.0346 | -13.4424
-2 | -0.041 | 0.00674 | -0.0342 | -6.0831
-1.5 | 0.0129 | 0.00649 | -0.0338 | 1.9877
-1 | 0.0673 | 0.00633 | -0.0335 | 10.6319
-0.5 | 0.1224 | 0.00627 | -0.0333 | 19.5215
0 | 0.1779 | 0.00619 | -0.0332 | 28.7399
0.5 | 0.2332 | 0.00614 | -0.0331 | 37.9805
1 | 0.2881 | 0.00613 | -0.0328 | 46.9984
1.5 | 0.3429 | 0.0061 | -0.0325 | 56.2131
2 | 0.3972 | 0.0061 | -0.032 | 65.1148
2.5 | 0.452 | 0.00615 | -0.0315 | 73.4959
3 | 0.5101 | 0.00627 | -0.0319 | 81.3557
4 | 0.6466 | 0.00663 | -0.0375 | 97.5264
4.5 | 0.7201 | 0.00686 | -0.0417 | 104.9708
5 | 0.7924 | 0.00725 | -0.0459 | 109.2966
5.5 | 0.8385 | 0.00801 | -0.0446 | 104.6816
6 | 0.8714 | 0.00923 | -0.041 | 94.4095
6.5 | 0.9044 | 0.01045 | -0.0374 | 86.5455
7 | 0.9419 | 0.01143 | -0.0345 | 82.4059
7.5 | 0.9842 | 0.0122 | -0.0325 | 80.6721
8 | 1.0276 | 0.01296 | -0.0308 | 79.2901
8.5 | 1.0692 | 0.01387 | -0.029 | 77.0872
9 | 1.109 | 0.0149 | -0.0269 | 74.4295
9.5 | 1.1462 | 0.01605 | -0.0246 | 71.4143
10 | 1.1791 | 0.01733 | -0.0216 | 68.0381
10.5 | 1.2049 | 0.0189 | -0.0179 | 63.7513
11 | 1.2354 | 0.02028 | -0.0152 | 60.9172
11.5 | 1.2569 | 0.02242 | -0.0121 | 56.0616
12 | 1.278 | 0.02479 | -0.0096 | 51.553
12.5 | 1.3002 | 0.02724 | -0.0077 | 47.7313
13 | 1.3185 | 0.03014 | -0.006 | 43.7459
13.5 | 1.3182 | 0.03486 | -0.0038 | 37.8141
14 | 1.3327 | 0.03839 | -0.0027 | 34.7148
14.5 | 1.3414 | 0.04259 | -0.0017 | 31.4957
15 | 1.3461 | 0.04737 | -0.0011 | 28.4167
15.5 | 1.3478 | 0.05272 | -0.001 | 25.5653
16 | 1.346 | 0.05881 | -0.0016 | 22.8873
16.5 | 1.3376 | 0.06605 | -0.0027 | 20.2513
17 | 1.3147 | 0.07538 | -0.0043 | 17.441
17.5 | 1.3033 | 0.08409 | -0.0072 | 15.4989
18 | 1.2886 | 0.09369 | -0.0108 | 13.7539
18.5 | 1.2691 | 0.1045 | -0.0153 | 12.1445
19 | 1.2455 | 0.11649 | -0.0209 | 10.6919
19.5 | 1.2191 | 0.12964 | -0.0276 | 9.4037
20 | 1.1897 | 0.14403 | -0.0356 | 8.2601

## 35. Re 750k Mach 0.10 (1)
BIGFOIL.COM POLAR EXPORT
GA 35A213
GA 35A213 |  |  |  | Cl Max: | 1.306 | at alpha= | 12 | deg
JavaFoil+Calcfoil stall+Eppler ext transition |  |  |  | L/D Max: | 108.426 | at alpha= | 5.5 | deg
Re: | 750000 |  |  | Cd Min: | 0.00683 | at alpha= | 2 | deg
Mach: | 0.1 |  |  | Cl=0 at alpha= | -1.6583 | deg
|  |  |  | @ Cl=0.1, Cd= | 0.0071802
|  |  |  | @ Cl=0.4, Cd= | 0.0069475
|  |  |  | @ Cl=0.6, Cd= | 0.0072377
alpha (deg) | Cl | Cd | Cm | Cl/Cd
-17 | -0.508 | 0.14095 | -0.002 | -3.607
-16.5 | -0.527 | 0.13429 | -0.003 | -3.924
-16 | -0.545 | 0.12825 | -0.003 | -4.251
-15.5 | -0.563 | 0.12112 | -0.003 | -4.646
-15 | -0.579 | 0.11535 | -0.004 | -5.021
-14.5 | -0.594 | 0.1104 | -0.004 | -5.383
-14 | -0.608 | 0.10553 | -0.004 | -5.76
-13.5 | -0.619 | 0.09826 | -0.004 | -6.304
-13 | -0.629 | 0.09418 | -0.005 | -6.675
-12.5 | -0.635 | 0.08777 | -0.005 | -7.24
-12 | -0.639 | 0.08456 | -0.005 | -7.557
-11.5 | -0.639 | 0.07915 | -0.005 | -8.079
-11 | -0.637 | 0.0745 | -0.006 | -8.544
-10.5 | -0.63 | 0.0708 | -0.006 | -8.896
-10 | -0.619 | 0.06591 | -0.006 | -9.394
-9.5 | -0.604 | 0.06271 | -0.006 | -9.64
-9 | -0.586 | 0.05862 | -0.007 | -9.994
-8.5 | -0.564 | 0.05486 | -0.007 | -10.272
-8 | -0.537 | 0.05208 | -0.007 | -10.318
-7.5 | -0.508 | 0.04797 | -0.008 | -10.582
-7 | -0.475 | 0.04544 | -0.008 | -10.445
-6.5 | -0.439 | 0.04277 | -0.009 | -10.259
-6 | -0.4 | 0.04035 | -0.01 | -9.92
-5.5 | -0.359 | 0.03842 | -0.01 | -9.351
-5 | -0.391 | 0.01044 | -0.025 | -37.411
-4.5 | -0.336 | 0.01017 | -0.026 | -33.002
-4 | -0.279 | 0.01015 | -0.027 | -27.463
-3.5 | -0.221 | 0.00986 | -0.028 | -22.374
-3 | -0.161 | 0.00971 | -0.029 | -16.616
-2.5 | -0.102 | 0.00728 | -0.03 | -13.955
-2 | -0.041 | 0.00719 | -0.031 | -5.744
-1.5 | 0.019 | 0.00719 | -0.031 | 2.677
-1 | 0.08 | 0.00719 | -0.032 | 11.127
-0.5 | 0.141 | 0.00716 | -0.033 | 19.665
0 | 0.203 | 0.00705 | -0.034 | 28.816
0.5 | 0.264 | 0.00698 | -0.035 | 37.87
1 | 0.326 | 0.00693 | -0.036 | 46.982
1.5 | 0.387 | 0.00698 | -0.037 | 55.408
2 | 0.447 | 0.00683 | -0.038 | 65.483
2.5 | 0.508 | 0.0069 | -0.039 | 73.624
3 | 0.569 | 0.00707 | -0.039 | 80.47
3.5 | 0.63 | 0.0074 | -0.04 | 85.113
4 | 0.69 | 0.00755 | -0.041 | 91.335
4.5 | 0.75 | 0.00777 | -0.042 | 96.56
5 | 0.809 | 0.00801 | -0.043 | 101.032
5.5 | 0.866 | 0.00799 | -0.044 | 108.426
6 | 0.922 | 0.01185 | -0.045 | 77.855
6.5 | 0.977 | 0.01252 | -0.045 | 78.034
7 | 1.029 | 0.01316 | -0.046 | 78.239
7.5 | 1.08 | 0.01442 | -0.047 | 74.879
8 | 1.127 | 0.01557 | -0.048 | 72.409
8.5 | 1.172 | 0.01611 | -0.049 | 72.726
9 | 1.213 | 0.01696 | -0.05 | 71.532
9.5 | 1.222 | 0.01899 | -0.049 | 64.381
10 | 1.25 | 0.02014 | -0.05 | 62.065
10.5 | 1.271 | 0.02176 | -0.05 | 58.411
11 | 1.288 | 0.02343 | -0.051 | 54.976
11.5 | 1.3 | 0.02535 | -0.051 | 51.281
12 | 1.306 | 0.02757 | -0.052 | 47.37
12.5 | 1.304 | 0.0307 | -0.052 | 42.485
13 | 1.289 | 0.03608 | -0.051 | 35.737
13.5 | 1.113 | 0.09582 | -0.026 | 11.617
14 | 1.1 | 0.10199 | -0.026 | 10.783
14.5 | 1.079 | 0.10751 | -0.022 | 10.035
15 | 1.057 | 0.11378 | -0.022 | 9.286
15.5 | 1.031 | 0.12113 | -0.023 | 8.51
16 | 1.002 | 0.12831 | -0.022 | 7.806
16.5 | 0.97 | 0.13614 | -0.023 | 7.125
17 | 0.936 | 0.14431 | -0.022 | 6.488

## 36. Re 750k Mach 0.10 (2)
BIGFOIL.COM POLAR EXPORT
GA 35A213
GA 35A213 |  |  |  | Cl Max: | 1.3345 | at alpha= | 15 | deg
XFOIL ncrit=9 |  |  |  | L/D Max: | 109.096 | at alpha= | 5 | deg
Re: | 750000 |  |  | Cd Min: | 0.24125 | at alpha= | -20 | deg
Mach: | 0.1 |  |  | Cl=0 at alpha= | -1.6204 | deg
|  |  |  | @ Cl=0.1, Cd= | 0.0063093
|  |  |  | @ Cl=0.4, Cd= | 0.0061204
|  |  |  | @ Cl=0.6, Cd= | 0.0065049
alpha (deg) | Cl | Cd | Cm | Cl/Cd
-20 | -0.7147 | 0.24125 | 0.0505 | -2.9625
-19.5 | -0.6976 | 0.2354 | 0.0467 | -2.9635
-19 | -0.6806 | 0.22913 | 0.0426 | -2.9704
-18.5 | -0.6638 | 0.22238 | 0.0385 | -2.985
-18 | -0.6491 | 0.21378 | 0.0329 | -3.0363
-17.5 | -0.6375 | 0.20542 | 0.0272 | -3.1034
-17 | -0.6206 | 0.19874 | 0.0251 | -3.1227
-16.5 | -0.6041 | 0.19281 | 0.0222 | -3.1331
-16 | -0.589 | 0.18632 | 0.0188 | -3.1612
-15.5 | -0.5753 | 0.17916 | 0.0151 | -3.2111
-15 | -0.5695 | 0.16853 | 0.0086 | -3.3792
-14.5 | -0.5607 | 0.15935 | 0.0041 | -3.5187
-14 | -0.5525 | 0.15187 | 0.0018 | -3.638
-13.5 | -0.5394 | 0.14587 | -0.0003 | -3.6978
-13 | -0.5298 | 0.13875 | -0.0034 | -3.8184
-12.5 | -0.5242 | 0.13041 | -0.007 | -4.0196
-12 | -0.5317 | 0.11612 | -0.0149 | -4.5789
-11.5 | -0.5403 | 0.10232 | -0.022 | -5.2805
-11 | -0.5713 | 0.08421 | -0.0318 | -6.7842
-10.5 | -0.6451 | 0.06015 | -0.0532 | -10.7249
-10 | -0.6737 | 0.05278 | -0.0544 | -12.7643
-9.5 | -0.6802 | 0.04777 | -0.052 | -14.2391
-9 | -0.6697 | 0.043 | -0.0507 | -15.5744
-8.5 | -0.6676 | 0.02642 | -0.0488 | -25.2687
-8 | -0.6316 | 0.0225 | -0.0462 | -28.0711
-7.5 | -0.5926 | 0.01853 | -0.0438 | -31.9806
-7 | -0.5475 | 0.01608 | -0.0422 | -34.0485
-6.5 | -0.4991 | 0.01469 | -0.0411 | -33.9755
-6 | -0.4498 | 0.01352 | -0.04 | -33.2692
-5.5 | -0.3996 | 0.01252 | -0.0391 | -31.9169
-5 | -0.3501 | 0.01143 | -0.0381 | -30.6299
-4.5 | -0.2972 | 0.01082 | -0.0376 | -27.4677
-4 | -0.2443 | 0.01015 | -0.037 | -24.069
-3.5 | -0.1908 | 0.00958 | -0.0366 | -19.9165
-3 | -0.1434 | 0.00815 | -0.0357 | -17.5951
-2.5 | -0.095 | 0.00706 | -0.0348 | -13.4561
-2 | -0.041 | 0.00676 | -0.0344 | -6.0651
-1.5 | 0.013 | 0.00652 | -0.034 | 1.9939
-1 | 0.0678 | 0.00635 | -0.0337 | 10.6772
-0.5 | 0.1232 | 0.00628 | -0.0335 | 19.6178
0 | 0.179 | 0.00622 | -0.0334 | 28.7781
0.5 | 0.2347 | 0.00616 | -0.0333 | 38.1006
1 | 0.2899 | 0.00615 | -0.033 | 47.1382
1.5 | 0.3449 | 0.00612 | -0.0327 | 56.3562
2 | 0.3996 | 0.00612 | -0.0322 | 65.2941
2.5 | 0.4544 | 0.00617 | -0.0317 | 73.6467
3 | 0.5127 | 0.00628 | -0.0319 | 81.6401
3.5 | 0.5793 | 0.00644 | -0.0342 | 89.9534
4 | 0.6495 | 0.00666 | -0.0375 | 97.5225
4.5 | 0.7238 | 0.00689 | -0.0417 | 105.0508
5 | 0.7964 | 0.0073 | -0.0458 | 109.0959
5.5 | 0.8427 | 0.00809 | -0.0446 | 104.1656
6 | 0.8749 | 0.00936 | -0.0407 | 93.4722
7 | 0.9463 | 0.01153 | -0.0341 | 82.0729
7.5 | 0.9884 | 0.01234 | -0.032 | 80.0972
8 | 1.0322 | 0.01309 | -0.0303 | 78.8541
8.5 | 1.0739 | 0.01401 | -0.0284 | 76.6524
9 | 1.1126 | 0.01513 | -0.0261 | 73.536
9.5 | 1.1499 | 0.01628 | -0.0236 | 70.6327
10 | 1.181 | 0.0176 | -0.0202 | 67.1023
10.5 | 1.2063 | 0.01926 | -0.0165 | 62.6324
11 | 1.2358 | 0.02079 | -0.0137 | 59.442
11.5 | 1.2526 | 0.02338 | -0.0104 | 53.5757
12 | 1.2766 | 0.02566 | -0.0082 | 49.7506
12.5 | 1.2976 | 0.02832 | -0.0063 | 45.8192
13 | 1.3128 | 0.0316 | -0.0046 | 41.5443
13.5 | 1.3135 | 0.03634 | -0.0026 | 36.1447
14 | 1.3255 | 0.04024 | -0.0014 | 32.9399
14.5 | 1.3319 | 0.0448 | -0.0006 | 29.7299
15 | 1.3345 | 0.04996 | -0.0001 | 26.7114
15.5 | 1.3343 | 0.05577 | -0.0003 | 23.925
16 | 1.3299 | 0.0624 | -0.0012 | 21.3125
16.5 | 1.318 | 0.07036 | -0.0027 | 18.7322
17 | 1.2914 | 0.08054 | -0.0049 | 16.0343
17.5 | 1.2791 | 0.08979 | -0.0084 | 14.2455
18 | 1.2607 | 0.10039 | -0.0128 | 12.558
18.5 | 1.2373 | 0.11227 | -0.0182 | 11.0208
19 | 1.2104 | 0.12542 | -0.0248 | 9.6508
19.5 | 1.1806 | 0.13984 | -0.0327 | 8.4425
20 | 1.1472 | 0.15598 | -0.0421 | 7.3548

## 37. Re 750k Mach 0.25 (1)
BIGFOIL.COM POLAR EXPORT
GA 35A213
GA 35A213 |  |  |  | Cl Max: | 1.252 | at alpha= | 11 | deg
JavaFoil+Calcfoil stall+Eppler ext transition |  |  |  | L/D Max: | 100.594 | at alpha= | 5 | deg
Re: | 750000 |  |  | Cd Min: | 0.00688 | at alpha= | 2 | deg
Mach: | 0.25 |  |  | Cl=0 at alpha= | -1.6613 | deg
|  |  |  | @ Cl=0.1, Cd= | 0.0072686
|  |  |  | @ Cl=0.4, Cd= | 0.0070514
|  |  |  | @ Cl=0.6, Cd= | 0.0074618
alpha (deg) | Cl | Cd | Cm | Cl/Cd
-15 | -0.229 | 0.12005 | -0.004 | -1.908
-14.5 | -0.288 | 0.11736 | -0.004 | -2.452
-14 | -0.339 | 0.11087 | -0.004 | -3.057
-13.5 | -0.385 | 0.1038 | -0.005 | -3.709
-13 | -0.427 | 0.09929 | -0.005 | -4.296
-12.5 | -0.463 | 0.09077 | -0.005 | -5.106
-12 | -0.495 | 0.08644 | -0.006 | -5.731
-11.5 | -0.522 | 0.08145 | -0.006 | -6.405
-11 | -0.542 | 0.07632 | -0.006 | -7.103
-10.5 | -0.556 | 0.07137 | -0.006 | -7.79
-10 | -0.564 | 0.06749 | -0.007 | -8.35
-9.5 | -0.564 | 0.06444 | -0.007 | -8.757
-9 | -0.558 | 0.05958 | -0.007 | -9.372
-8.5 | -0.546 | 0.05582 | -0.007 | -9.787
-8 | -0.528 | 0.05252 | -0.008 | -10.056
-7.5 | -0.504 | 0.04901 | -0.008 | -10.294
-7 | -0.476 | 0.04584 | -0.008 | -10.381
-6.5 | -0.443 | 0.04316 | -0.009 | -10.257
-6 | -0.406 | 0.04075 | -0.01 | -9.963
-5.5 | -0.366 | 0.04138 | -0.01 | -8.837
-5 | -0.399 | 0.01052 | -0.026 | -37.947
-4.5 | -0.343 | 0.01031 | -0.027 | -33.311
-4 | -0.286 | 0.01004 | -0.028 | -28.454
-3.5 | -0.226 | 0.01 | -0.029 | -22.629
-3 | -0.166 | 0.00982 | -0.03 | -16.878
-2.5 | -0.104 | 0.00734 | -0.03 | -14.213
-2 | -0.042 | 0.0073 | -0.031 | -5.817
-1.5 | 0.02 | 0.00727 | -0.032 | 2.723
-1 | 0.082 | 0.00724 | -0.033 | 11.351
-0.5 | 0.145 | 0.00734 | -0.034 | 19.7
0 | 0.209 | 0.00717 | -0.035 | 29.092
0.5 | 0.272 | 0.00705 | -0.036 | 38.532
1 | 0.335 | 0.00705 | -0.037 | 47.448
1.5 | 0.397 | 0.00706 | -0.038 | 56.338
2 | 0.46 | 0.00688 | -0.039 | 66.759
2.5 | 0.522 | 0.00726 | -0.04 | 71.954
3 | 0.585 | 0.00744 | -0.04 | 78.539
3.5 | 0.647 | 0.00753 | -0.041 | 85.92
4 | 0.709 | 0.00776 | -0.042 | 91.296
4.5 | 0.77 | 0.00798 | -0.043 | 96.57
5 | 0.831 | 0.00826 | -0.044 | 100.594
5.5 | 0.889 | 0.0115 | -0.045 | 77.327
6 | 0.946 | 0.01222 | -0.046 | 77.396
6.5 | 1.001 | 0.01295 | -0.047 | 77.276
7 | 1.053 | 0.01373 | -0.048 | 76.718
7.5 | 1.102 | 0.01551 | -0.048 | 71.066
8 | 1.148 | 0.01633 | -0.049 | 70.327
8.5 | 1.19 | 0.01694 | -0.05 | 70.218
9 | 1.197 | 0.01915 | -0.05 | 62.519
9.5 | 1.222 | 0.02056 | -0.05 | 59.421
10 | 1.24 | 0.02216 | -0.051 | 55.956
10.5 | 1.25 | 0.02414 | -0.051 | 51.773
11 | 1.252 | 0.02654 | -0.052 | 47.164
11.5 | 1.246 | 0.02901 | -0.052 | 42.956
12 | 1.072 | 0.07874 | -0.034 | 13.617
12.5 | 1.044 | 0.08815 | -0.021 | 11.846
13 | 1.028 | 0.09543 | -0.021 | 10.775
13.5 | 0.998 | 0.10168 | -0.021 | 9.819
14 | 0.953 | 0.11013 | -0.021 | 8.655
14.5 | 0.9 | 0.11693 | -0.022 | 7.698
15 | 0.839 | 0.12819 | -0.022 | 6.549
15.5 | 0.772 | 0.13395 | -0.022 | 5.766
16 | 0.7 | 0.14712 | -0.022 | 4.756

## 38. Re 750k Mach 0.25 (2)
BIGFOIL.COM POLAR EXPORT
GA 35A213
GA 35A213 |  |  |  | Cl Max: | 1.2752 | at alpha= | 13.5 | deg
XFOIL ncrit=9 |  |  |  | L/D Max: | 107.697 | at alpha= | 5 | deg
Re: | 750000 |  |  | Cd Min: | 0.24598 | at alpha= | -20 | deg
Mach: | 0.25 |  |  | Cl=0 at alpha= | -1.6252 | deg
|  |  |  | @ Cl=0.1, Cd= | 0.0064383
|  |  |  | @ Cl=0.4, Cd= | 0.0062654
|  |  |  | @ Cl=0.6, Cd= | 0.0065876
alpha (deg) | Cl | Cd | Cm | Cl/Cd
-20 | -0.7244 | 0.24598 | 0.0526 | -2.945
-19.5 | -0.7063 | 0.2398 | 0.0485 | -2.9454
-19 | -0.6883 | 0.23323 | 0.0443 | -2.9512
-18.5 | -0.6704 | 0.22615 | 0.0399 | -2.9644
-18 | -0.6547 | 0.21744 | 0.0339 | -3.0109
-17.5 | -0.6413 | 0.20927 | 0.0283 | -3.0645
-17 | -0.6221 | 0.20285 | 0.0265 | -3.0668
-16.5 | -0.605 | 0.19658 | 0.0232 | -3.0776
-16 | -0.5888 | 0.18979 | 0.0196 | -3.1024
-15.5 | -0.5738 | 0.18235 | 0.0157 | -3.1467
-15 | -0.5665 | 0.17192 | 0.0089 | -3.2951
-14.5 | -0.557 | 0.16282 | 0.0048 | -3.421
-14 | -0.5416 | 0.15675 | 0.0031 | -3.4552
-13.5 | -0.5279 | 0.1503 | 0.0005 | -3.5123
-13 | -0.5174 | 0.14291 | -0.0028 | -3.6205
-12.5 | -0.5109 | 0.13417 | -0.0068 | -3.8079
-12 | -0.5142 | 0.12093 | -0.0144 | -4.252
-11.5 | -0.5212 | 0.10963 | -0.0191 | -4.7542
-11 | -0.5174 | 0.10226 | -0.022 | -5.0597
-10.5 | -0.5164 | 0.09369 | -0.0262 | -5.5118
-10 | -0.5234 | 0.08243 | -0.033 | -6.3496
-9.5 | -0.563 | 0.06163 | -0.0517 | -9.1352
-9 | -0.6012 | 0.05208 | -0.0564 | -11.5438
-8.5 | -0.6023 | 0.04381 | -0.0587 | -13.748
-8 | -0.6348 | 0.02667 | -0.0516 | -23.802
-7.5 | -0.603 | 0.02195 | -0.0485 | -27.4715
-7 | -0.5599 | 0.01853 | -0.0462 | -30.2159
-6.5 | -0.5114 | 0.01625 | -0.0446 | -31.4708
-6 | -0.4608 | 0.0146 | -0.0432 | -31.5616
-5.5 | -0.4097 | 0.01326 | -0.0418 | -30.8974
-5 | -0.3577 | 0.0122 | -0.0406 | -29.3197
-4.5 | -0.3057 | 0.0112 | -0.0396 | -27.2946
-4 | -0.2514 | 0.01042 | -0.0388 | -24.1267
-3.5 | -0.1959 | 0.00982 | -0.0382 | -19.9491
-3 | -0.1439 | 0.00879 | -0.0374 | -16.3709
-2.5 | -0.0975 | 0.00724 | -0.0361 | -13.4669
-2 | -0.0419 | 0.00688 | -0.0356 | -6.0901
-1.5 | 0.014 | 0.00664 | -0.0352 | 2.1084
-1 | 0.0703 | 0.00649 | -0.0348 | 10.832
-0.5 | 0.1278 | 0.00639 | -0.0346 | 20
0 | 0.1853 | 0.00634 | -0.0345 | 29.2271
0.5 | 0.2426 | 0.00629 | -0.0343 | 38.5692
1 | 0.2999 | 0.00625 | -0.0341 | 47.984
1.5 | 0.3567 | 0.00625 | -0.0337 | 57.072
2 | 0.413 | 0.00627 | -0.0332 | 65.8692
2.5 | 0.4693 | 0.00628 | -0.0325 | 74.7293
3 | 0.529 | 0.00639 | -0.0326 | 82.7856
3.5 | 0.5936 | 0.00657 | -0.0339 | 90.3501
4 | 0.6662 | 0.00677 | -0.0371 | 98.4047
4.5 | 0.7441 | 0.00706 | -0.0415 | 105.3966
5 | 0.8185 | 0.0076 | -0.0454 | 107.6974
5.5 | 0.8634 | 0.0087 | -0.0436 | 99.2414
6 | 0.8937 | 0.01006 | -0.0389 | 88.837
6.5 | 0.9283 | 0.01119 | -0.0349 | 82.958
7 | 0.9687 | 0.0121 | -0.0319 | 80.0579
7.5 | 1.0121 | 0.01295 | -0.0294 | 78.1544
8 | 1.0552 | 0.01387 | -0.027 | 76.0779
8.5 | 1.0949 | 0.01499 | -0.0242 | 73.042
9 | 1.1287 | 0.01636 | -0.0205 | 68.9914
9.5 | 1.1572 | 0.01788 | -0.0163 | 64.7204
10 | 1.1848 | 0.01966 | -0.0126 | 60.2645
10.5 | 1.2098 | 0.02183 | -0.0093 | 55.4191
11 | 1.2312 | 0.02449 | -0.0064 | 50.2736
11.5 | 1.2458 | 0.02792 | -0.0037 | 44.6203
12 | 1.2621 | 0.0314 | -0.0016 | 40.1943
12.5 | 1.275 | 0.03531 | 0.0002 | 36.1088
13 | 1.2742 | 0.04062 | 0.0019 | 31.3688
13.5 | 1.2752 | 0.046 | 0.0031 | 27.7217
14 | 1.2745 | 0.05188 | 0.0037 | 24.5663
14.5 | 1.269 | 0.05874 | 0.0033 | 21.6037
15 | 1.2586 | 0.06667 | 0.002 | 18.8781
15.5 | 1.2436 | 0.07575 | -0.0005 | 16.4172
16 | 1.2238 | 0.08613 | -0.0042 | 14.2088
16.5 | 1.1997 | 0.09774 | -0.0091 | 12.2744
17 | 1.1718 | 0.11066 | -0.0152 | 10.5892
17.5 | 1.1412 | 0.12478 | -0.0225 | 9.1457
18 | 1.1085 | 0.14021 | -0.0311 | 7.906
18.5 | 1.0724 | 0.15749 | -0.0412 | 6.8093

## 39. Re 750k Mach 0.50 (1)
BIGFOIL.COM POLAR EXPORT
GA 35A213
GA 35A213 |  |  |  | Cl Max: | 1.211 | at alpha= | 20 | deg
JavaFoil+Calcfoil stall+Eppler ext transition |  |  |  | L/D Max: | 96.188 | at alpha= | 4.5 | deg
Re: | 750000 |  |  | Cd Min: | 0.00737 | at alpha= | 2 | deg
Mach: | 0.5 |  |  | Cl=0 at alpha= | -1.6594 | deg
|  |  |  | @ Cl=0.1, Cd= | 0.0075983
|  |  |  | @ Cl=0.4, Cd= | 0.0074234
|  |  |  | @ Cl=0.6, Cd= | 0.0078834
alpha (deg) | Cl | Cd | Cm | Cl/Cd
-20 | -1.009 | 0.2137 | -0.001 | -4.722
-19.5 | -0.983 | 0.20994 | -0.001 | -4.683
-19 | -0.957 | 0.19857 | -0.002 | -4.818
-18.5 | -0.933 | 0.19584 | -0.002 | -4.762
-18 | -0.904 | 0.19058 | -0.003 | -4.745
-17.5 | -0.875 | 0.1819 | -0.003 | -4.809
-17 | -0.847 | 0.17503 | -0.003 | -4.84
-16.5 | -0.82 | 0.16609 | -0.004 | -4.938
-16 | -0.793 | 0.16227 | -0.004 | -4.887
-15.5 | -0.766 | 0.15895 | -0.005 | -4.821
-15 | -0.739 | 0.15307 | -0.005 | -4.829
-14.5 | -0.712 | 0.15007 | -0.005 | -4.744
-14 | -0.685 | 0.148 | -0.006 | -4.628
-13.5 | -0.658 | 0.1375 | -0.006 | -4.784
-13 | -0.63 | 0.12452 | -0.006 | -5.056
-12.5 | -0.602 | 0.11904 | -0.007 | -5.055
-12 | -0.574 | 0.11426 | -0.007 | -5.027
-11.5 | -0.547 | 0.11101 | -0.007 | -4.928
-11 | -0.52 | 0.10792 | -0.008 | -4.816
-10.5 | -0.492 | 0.10487 | -0.008 | -4.695
-10 | -0.465 | 0.10683 | -0.009 | -4.352
-9.5 | -0.437 | 0.09412 | -0.008 | -4.642
-9 | -0.409 | 0.08972 | -0.009 | -4.562
-8.5 | -0.382 | 0.05928 | -0.01 | -6.447
-8 | -0.354 | 0.06403 | -0.009 | -5.528
-7.5 | -0.326 | 0.05453 | -0.01 | -5.983
-7 | -0.299 | 0.04853 | -0.01 | -6.151
-6.5 | -0.271 | 0.047 | -0.01 | -5.758
-6 | -0.345 | 0.04501 | -0.01 | -7.664
-5.5 | -0.366 | 0.04146 | -0.01 | -8.824
-5 | -0.34 | 0.03837 | -0.011 | -8.874
-4.5 | -0.301 | 0.03599 | -0.011 | -8.354
-4 | -0.254 | 0.03429 | -0.013 | -7.405
-3.5 | -0.25 | 0.01037 | -0.032 | -24.166
-3 | -0.184 | 0.01039 | -0.033 | -17.743
-2.5 | -0.116 | 0.01007 | -0.034 | -11.552
-2 | -0.047 | 0.00759 | -0.035 | -6.244
-1.5 | 0.022 | 0.00753 | -0.036 | 2.935
-1 | 0.092 | 0.00758 | -0.037 | 12.131
-0.5 | 0.162 | 0.00774 | -0.038 | 20.892
0 | 0.233 | 0.00765 | -0.039 | 30.489
0.5 | 0.304 | 0.00772 | -0.04 | 39.335
1 | 0.374 | 0.00739 | -0.041 | 50.638
1.5 | 0.444 | 0.00748 | -0.042 | 59.382
2 | 0.514 | 0.00737 | -0.043 | 69.653
2.5 | 0.583 | 0.00783 | -0.044 | 74.503
3 | 0.653 | 0.00805 | -0.045 | 81.116
3.5 | 0.722 | 0.00831 | -0.046 | 86.852
4 | 0.791 | 0.00823 | -0.047 | 96.073
4.5 | 0.859 | 0.00893 | -0.048 | 96.188
5 | 0.924 | 0.01329 | -0.049 | 69.563
5.5 | 0.986 | 0.01421 | -0.05 | 69.409
6 | 1.043 | 0.01434 | -0.051 | 72.741
6.5 | 1.094 | 0.01545 | -0.052 | 70.765
7 | 1.104 | 0.01928 | -0.052 | 57.282
7.5 | 1.12 | 0.02117 | -0.052 | 52.898
8 | 1.105 | 0.02346 | -0.053 | 47.089
8.5 | 1.01 | 0.02574 | -0.053 | 39.238
9 | 0.597 | 0.06545 | -0.022 | 9.116
9.5 | 0.632 | 0.06744 | -0.033 | 9.368
10 | 0.652 | 0.09363 | -0.023 | 6.965
10.5 | 0.68 | 0.10172 | -0.024 | 6.686
11 | 0.708 | 0.11354 | -0.027 | 6.24
11.5 | 0.736 | 0.11672 | -0.027 | 6.306
12 | 0.764 | 0.11928 | -0.028 | 6.404
12.5 | 0.792 | 0.12817 | -0.03 | 6.182
13 | 0.821 | 0.13961 | -0.032 | 5.883
13.5 | 0.849 | 0.14426 | -0.033 | 5.885
14 | 0.877 | 0.1511 | -0.034 | 5.804
14.5 | 0.905 | 0.15626 | -0.035 | 5.79
15 | 0.933 | 0.16024 | -0.037 | 5.825
15.5 | 0.964 | 0.17006 | -0.039 | 5.668
16 | 0.99 | 0.17749 | -0.039 | 5.579
16.5 | 1.017 | 0.17992 | -0.04 | 5.653
17 | 1.044 | 0.18176 | -0.04 | 5.746
17.5 | 1.071 | 0.18794 | -0.041 | 5.701
18 | 1.099 | 0.19368 | -0.042 | 5.676
18.5 | 1.127 | 0.20068 | -0.043 | 5.616
19 | 1.158 | 0.21076 | -0.046 | 5.496
19.5 | 1.185 | 0.20972 | -0.046 | 5.648
20 | 1.211 | 0.21506 | -0.046 | 5.631

## 40. Re 750k Mach 0.50 (2)
BIGFOIL.COM POLAR EXPORT
GA 35A213
GA 35A213 |  |  |  | Cl Max: | 1.1578 | at alpha= | 10 | deg
XFOIL ncrit=9 |  |  |  | L/D Max: | 104.055 | at alpha= | 4.5 | deg
Re: | 750000 |  |  | Cd Min: | 0.26969 | at alpha= | -20 | deg
Mach: | 0.5 |  |  | Cl=0 at alpha= | -1.6403 | deg
|  |  |  | @ Cl=0.1, Cd= | 0.0069608
|  |  |  | @ Cl=0.4, Cd= | 0.0067914
|  |  |  | @ Cl=0.6, Cd= | 0.0068797
alpha (deg) | Cl | Cd | Cm | Cl/Cd
-20 | -0.778 | 0.26969 | 0.0623 | -2.8848
-19.5 | -0.7554 | 0.26168 | 0.0571 | -2.8867
-19 | -0.7327 | 0.25326 | 0.0518 | -2.8931
-18.5 | -0.7107 | 0.244 | 0.0452 | -2.9127
-17.5 | -0.6669 | 0.22778 | 0.0363 | -2.9278
-17 | -0.6449 | 0.22026 | 0.0319 | -2.9279
-16.5 | -0.6234 | 0.2123 | 0.0273 | -2.9364
-16 | -0.6026 | 0.20374 | 0.0223 | -2.9577
-15.5 | -0.5868 | 0.1943 | 0.0152 | -3.0201
-15 | -0.5657 | 0.18608 | 0.0122 | -3.0401
-14.5 | -0.5451 | 0.17892 | 0.009 | -3.0466
-14 | -0.5262 | 0.17129 | 0.0051 | -3.072
-13.5 | -0.5093 | 0.16288 | 0.0006 | -3.1268
-13 | -0.4997 | 0.15275 | -0.0064 | -3.2714
-12.5 | -0.4857 | 0.14434 | -0.0093 | -3.365
-12 | -0.4689 | 0.13732 | -0.0115 | -3.4147
-11.5 | -0.4554 | 0.12968 | -0.0148 | -3.5117
-11 | -0.4454 | 0.1213 | -0.0187 | -3.6719
-10.5 | -0.4438 | 0.10948 | -0.0265 | -4.0537
-10 | -0.442 | 0.10006 | -0.0304 | -4.4173
-9.5 | -0.4358 | 0.09247 | -0.0333 | -4.7129
-9 | -0.4326 | 0.08381 | -0.0378 | -5.1617
-8.5 | -0.4323 | 0.07309 | -0.0455 | -5.9146
-8 | -0.4495 | 0.05915 | -0.0562 | -7.5993
-7.5 | -0.4935 | 0.04325 | -0.0676 | -11.4104
-7 | -0.5116 | 0.03658 | -0.0666 | -13.9858
-6.5 | -0.5081 | 0.03017 | -0.0638 | -16.8412
-5.5 | -0.4443 | 0.01896 | -0.0564 | -23.4335
-5 | -0.3903 | 0.01561 | -0.0532 | -25.0032
-4.5 | -0.335 | 0.01337 | -0.0503 | -25.0561
-4 | -0.277 | 0.01204 | -0.048 | -23.0066
-3.5 | -0.2179 | 0.0109 | -0.0459 | -19.9908
-3 | -0.1553 | 0.01013 | -0.0446 | -15.3307
-2.5 | -0.098 | 0.0089 | -0.043 | -11.0112
-2 | -0.0459 | 0.00743 | -0.041 | -6.1777
-1.5 | 0.0179 | 0.00714 | -0.0403 | 2.507
-1 | 0.082 | 0.00698 | -0.0397 | 11.7479
0 | 0.2133 | 0.00684 | -0.0392 | 31.1842
0.5 | 0.2787 | 0.00681 | -0.0389 | 40.9251
1 | 0.3439 | 0.0068 | -0.0385 | 50.5735
1.5 | 0.4091 | 0.00679 | -0.0381 | 60.2504
2 | 0.4736 | 0.00679 | -0.0374 | 69.7496
2.5 | 0.5365 | 0.00682 | -0.0362 | 78.6657
3 | 0.6003 | 0.00688 | -0.035 | 87.2529
3.5 | 0.6693 | 0.00708 | -0.0347 | 94.5339
4 | 0.7472 | 0.0074 | -0.0363 | 100.973
4.5 | 0.8314 | 0.00799 | -0.0394 | 104.0551
5.5 | 0.9304 | 0.0113 | -0.0344 | 82.3363
6 | 0.9628 | 0.01249 | -0.0278 | 77.0857
6.5 | 1.0015 | 0.01367 | -0.0223 | 73.2626
7 | 1.0359 | 0.015 | -0.0164 | 69.06
7.5 | 1.0699 | 0.01679 | -0.0114 | 63.7225
8 | 1.0991 | 0.01931 | -0.0069 | 56.9187
8.5 | 1.1238 | 0.02253 | -0.0029 | 49.8802
9 | 1.1407 | 0.02656 | 0.0008 | 42.948
9.5 | 1.1537 | 0.03106 | 0.0043 | 37.1442
10 | 1.1578 | 0.03641 | 0.0074 | 31.799
10.5 | 1.1539 | 0.04265 | 0.0101 | 27.0551
11 | 1.1432 | 0.05 | 0.0116 | 22.864
11.5 | 1.1241 | 0.05894 | 0.0109 | 19.0719
12 | 1.0976 | 0.06953 | 0.008 | 15.786
12.5 | 1.0665 | 0.08162 | 0.0029 | 13.0667
13 | 1.0335 | 0.09492 | -0.0038 | 10.8881
13.5 | 1.0001 | 0.10922 | -0.0115 | 9.1567
14 | 0.9671 | 0.12414 | -0.0197 | 7.7904
14.5 | 0.9312 | 0.14074 | -0.0292 | 6.6165
15 | 0.8951 | 0.15915 | -0.0398 | 5.6243

## 41. Re 1M Mach 0.00 (1)
BIGFOIL.COM POLAR EXPORT
GA 35A213
GA 35A213 |  |  |  | Cl Max: | 1.324 | at alpha= | 12.5 | deg
JavaFoil+Calcfoil stall+Eppler ext transition |  |  |  | L/D Max: | 114.781 | at alpha= | 5.5 | deg
Re: | 1000000 |  |  | Cd Min: | 0.0065 | at alpha= | 2 | deg
Mach: | 0 |  |  | Cl=0 at alpha= | -1.6583 | deg
|  |  |  | @ Cl=0.1, Cd= | 0.00675
|  |  |  | @ Cl=0.4, Cd= | 0.00656
|  |  |  | @ Cl=0.6, Cd= | 0.006877
alpha (deg) | Cl | Cd | Cm | Cl/Cd
-17.5 | -0.54 | 0.14405 | -0.002 | -3.747
-17 | -0.556 | 0.13781 | -0.002 | -4.035
-16.5 | -0.572 | 0.12946 | -0.003 | -4.418
-16 | -0.587 | 0.12285 | -0.003 | -4.779
-15.5 | -0.601 | 0.1172 | -0.003 | -5.132
-15 | -0.615 | 0.11215 | -0.004 | -5.481
-14.5 | -0.627 | 0.10769 | -0.004 | -5.819
-14 | -0.637 | 0.10123 | -0.004 | -6.291
-13.5 | -0.645 | 0.09691 | -0.005 | -6.659
-13 | -0.651 | 0.09107 | -0.005 | -7.152
-12.5 | -0.655 | 0.08535 | -0.005 | -7.672
-12 | -0.655 | 0.08117 | -0.005 | -8.074
-11.5 | -0.653 | 0.07706 | -0.006 | -8.475
-11 | -0.647 | 0.07215 | -0.006 | -8.971
-10.5 | -0.638 | 0.06863 | -0.006 | -9.299
-10 | -0.625 | 0.06403 | -0.006 | -9.769
-9.5 | -0.609 | 0.06097 | -0.007 | -9.989
-9 | -0.589 | 0.05726 | -0.007 | -10.284
-8.5 | -0.565 | 0.05321 | -0.007 | -10.624
-8 | -0.538 | 0.05089 | -0.008 | -10.574
-7.5 | -0.508 | 0.0474 | -0.008 | -10.716
-7 | -0.475 | 0.04462 | -0.01 | -10.65
-6.5 | -0.541 | 0.01063 | -0.023 | -50.933
-6 | -0.493 | 0.01028 | -0.023 | -47.982
-5.5 | -0.442 | 0.01006 | -0.024 | -43.983
-5 | -0.389 | 0.0099 | -0.025 | -39.305
-4.5 | -0.334 | 0.00963 | -0.026 | -34.683
-4 | -0.277 | 0.00961 | -0.027 | -28.871
-3.5 | -0.22 | 0.00937 | -0.028 | -23.421
-3 | -0.161 | 0.00919 | -0.029 | -17.488
-2.5 | -0.101 | 0.00686 | -0.03 | -14.738
-2 | -0.041 | 0.00677 | -0.03 | -6.074
-1.5 | 0.019 | 0.00681 | -0.031 | 2.813
-1 | 0.08 | 0.00676 | -0.032 | 11.788
-0.5 | 0.14 | 0.00673 | -0.033 | 20.815
0 | 0.202 | 0.00689 | -0.034 | 29.341
0.5 | 0.263 | 0.00659 | -0.035 | 39.921
1 | 0.324 | 0.00652 | -0.036 | 49.654
1.5 | 0.385 | 0.00658 | -0.037 | 58.501
2 | 0.445 | 0.0065 | -0.037 | 68.433
2.5 | 0.506 | 0.00657 | -0.038 | 76.968
3 | 0.566 | 0.00669 | -0.039 | 84.65
3.5 | 0.626 | 0.00702 | -0.04 | 89.257
4 | 0.687 | 0.00719 | -0.041 | 95.526
4.5 | 0.746 | 0.00735 | -0.042 | 101.476
5 | 0.805 | 0.00757 | -0.043 | 106.367
5.5 | 0.862 | 0.00751 | -0.044 | 114.781
6 | 0.918 | 0.01103 | -0.044 | 83.23
6.5 | 0.973 | 0.01169 | -0.045 | 83.223
7 | 1.025 | 0.01227 | -0.046 | 83.514
7.5 | 1.075 | 0.01349 | -0.047 | 79.731
8 | 1.123 | 0.01463 | -0.048 | 76.783
8.5 | 1.168 | 0.01513 | -0.049 | 77.19
9 | 1.21 | 0.01589 | -0.049 | 76.144
9.5 | 1.248 | 0.01669 | -0.05 | 74.771
10 | 1.254 | 0.01874 | -0.05 | 66.918
10.5 | 1.278 | 0.02 | -0.05 | 63.893
11 | 1.297 | 0.02147 | -0.051 | 60.422
11.5 | 1.312 | 0.02312 | -0.051 | 56.719
12 | 1.321 | 0.02497 | -0.052 | 52.91
12.5 | 1.324 | 0.02744 | -0.052 | 48.26
13 | 1.323 | 0.03027 | -0.052 | 43.722
13.5 | 1.309 | 0.03403 | -0.053 | 38.478
14 | 1.278 | 0.0406 | -0.052 | 31.474
14.5 | 1.128 | 0.09396 | -0.038 | 12.001
15 | 1.092 | 0.10798 | -0.032 | 10.116
15.5 | 1.062 | 0.11834 | -0.026 | 8.974
16 | 1.035 | 0.12333 | -0.023 | 8.395
16.5 | 1.009 | 0.13066 | -0.025 | 7.726
17 | 0.979 | 0.13745 | -0.023 | 7.125
17.5 | 0.949 | 0.14457 | -0.024 | 6.562

## 42. Re 1M Mach 0.00 (2)
BIGFOIL.COM POLAR EXPORT
GA 35A213
GA 35A213 |  |  |  | Cl Max: | 1.3982 | at alpha= | 16 | deg
XFOIL ncrit=9 |  |  |  | L/D Max: | 112.073 | at alpha= | 5 | deg
Re: | 1000000 |  |  | Cd Min: | 0.16011 | at alpha= | -14.5 | deg
Mach: | 0 |  |  | Cl=0 at alpha= | -1.6278 | deg
|  |  |  | @ Cl=0.1, Cd= | 0.0057888
|  |  |  | @ Cl=0.4, Cd= | 0.0055602
|  |  |  | @ Cl=0.6, Cd= | 0.0058948
alpha (deg) | Cl | Cd | Cm | Cl/Cd
-14.5 | -0.5612 | 0.16011 | 0.007 | -3.5051
-14 | -0.5501 | 0.15319 | 0.004 | -3.591
-13.5 | -0.5413 | 0.14556 | 0.0006 | -3.7187
-13 | -0.5356 | 0.13702 | -0.0032 | -3.9089
-12.5 | -0.5409 | 0.12291 | -0.0102 | -4.4008
-12 | -0.5473 | 0.11053 | -0.0159 | -4.9516
-11.5 | -0.5707 | 0.09665 | -0.0223 | -5.9048
-11 | -0.664 | 0.06093 | -0.0494 | -10.8978
-10.5 | -0.7043 | 0.0511 | -0.0545 | -13.7828
-9.5 | -0.7777 | 0.02578 | -0.0451 | -30.1668
-9 | -0.7306 | 0.02148 | -0.046 | -34.013
-8.5 | -0.6927 | 0.01851 | -0.0436 | -37.423
-8 | -0.649 | 0.01692 | -0.042 | -38.357
-7.5 | -0.6021 | 0.01558 | -0.0408 | -38.6457
-7 | -0.5543 | 0.01424 | -0.0397 | -38.9256
-6.5 | -0.505 | 0.01316 | -0.0387 | -38.3739
-6 | -0.454 | 0.01235 | -0.0381 | -36.7611
-5.5 | -0.4061 | 0.01107 | -0.037 | -36.6847
-5 | -0.3535 | 0.01047 | -0.0366 | -33.7631
-4.5 | -0.3003 | 0.00988 | -0.0362 | -30.3947
-4 | -0.2461 | 0.00944 | -0.036 | -26.0699
-3.5 | -0.1922 | 0.00894 | -0.0357 | -21.4989
-3 | -0.1412 | 0.00804 | -0.0352 | -17.5622
-2.5 | -0.0943 | 0.00666 | -0.0343 | -14.1592
-2 | -0.0405 | 0.0063 | -0.0341 | -6.4286
-1.5 | 0.0139 | 0.00606 | -0.0339 | 2.2937
-1 | 0.0686 | 0.00584 | -0.0337 | 11.7466
-0.5 | 0.1238 | 0.00575 | -0.0336 | 21.5304
0 | 0.1796 | 0.00568 | -0.0336 | 31.6197
0.5 | 0.2355 | 0.00562 | -0.0336 | 41.9039
1 | 0.2909 | 0.0056 | -0.0335 | 51.9464
1.5 | 0.3462 | 0.00557 | -0.0334 | 62.1544
2 | 0.4009 | 0.00556 | -0.033 | 72.1043
2.5 | 0.4548 | 0.00557 | -0.0325 | 81.6517
3 | 0.5095 | 0.00564 | -0.0322 | 90.3369
3.5 | 0.5678 | 0.00579 | -0.0326 | 98.0656
4 | 0.6323 | 0.006 | -0.0347 | 105.3833
4.5 | 0.6997 | 0.0063 | -0.0375 | 111.0635
5 | 0.7677 | 0.00685 | -0.0407 | 112.073
5.5 | 0.8336 | 0.00796 | -0.0441 | 104.7236
6 | 0.8714 | 0.00911 | -0.0414 | 95.6531
6.5 | 0.9069 | 0.0101 | -0.0381 | 89.7921
7 | 0.9478 | 0.01079 | -0.0357 | 87.8406
7.5 | 0.9909 | 0.01145 | -0.0338 | 86.5415
8 | 1.0349 | 0.01216 | -0.0321 | 85.1069
8.5 | 1.0773 | 0.01303 | -0.0303 | 82.6784
9 | 1.1192 | 0.01393 | -0.0286 | 80.3446
9.5 | 1.1582 | 0.01501 | -0.0265 | 77.1619
10 | 1.195 | 0.01617 | -0.0241 | 73.9023
10.5 | 1.2303 | 0.01717 | -0.0215 | 71.654
11 | 1.2582 | 0.01863 | -0.0181 | 67.5362
11.5 | 1.2879 | 0.02006 | -0.0154 | 64.2024
12 | 1.3096 | 0.02219 | -0.0125 | 59.0176
12.5 | 1.3325 | 0.02441 | -0.0102 | 54.5883
13 | 1.3552 | 0.0268 | -0.0084 | 50.5672
13.5 | 1.3743 | 0.02961 | -0.0067 | 46.4134
14 | 1.3862 | 0.03318 | -0.0051 | 41.7782
14.5 | 1.379 | 0.03874 | -0.0033 | 35.5963
15 | 1.3894 | 0.04279 | -0.0025 | 32.4702
15.5 | 1.3956 | 0.04745 | -0.0021 | 29.412
16 | 1.3982 | 0.05277 | -0.0022 | 26.4961
16.5 | 1.3973 | 0.05885 | -0.0029 | 23.7434
17 | 1.391 | 0.06595 | -0.0043 | 21.0917
17.5 | 1.3802 | 0.07405 | -0.0064 | 18.6388
18 | 1.3635 | 0.08341 | -0.0094 | 16.347
18.5 | 1.3411 | 0.09407 | -0.0133 | 14.2564
19 | 1.3132 | 0.1061 | -0.0182 | 12.377
19.5 | 1.2816 | 0.1192 | -0.0241 | 10.7517
20 | 1.2494 | 0.13305 | -0.0309 | 9.3905

## 43. Re 1M Mach 0.10 (1)
BIGFOIL.COM POLAR EXPORT
GA 35A213
GA 35A213 |  |  |  | Cl Max: | 1.313 | at alpha= | 12 | deg
JavaFoil+Calcfoil stall+Eppler ext transition |  |  |  | L/D Max: | 114.375 | at alpha= | 5.5 | deg
Re: | 1000000 |  |  | Cd Min: | 0.00648 | at alpha= | 2 | deg
Mach: | 0.1 |  |  | Cl=0 at alpha= | -1.6583 | deg
|  |  |  | @ Cl=0.1, Cd= | 0.0067702
|  |  |  | @ Cl=0.4, Cd= | 0.0065818
|  |  |  | @ Cl=0.6, Cd= | 0.0068885
alpha (deg) | Cl | Cd | Cm | Cl/Cd
-16.5 | -0.527 | 0.13242 | -0.003 | -3.982
-16 | -0.545 | 0.12558 | -0.003 | -4.343
-15.5 | -0.563 | 0.11856 | -0.003 | -4.748
-15 | -0.579 | 0.11223 | -0.004 | -5.163
-14.5 | -0.595 | 0.10868 | -0.004 | -5.471
-14 | -0.608 | 0.10303 | -0.004 | -5.902
-13.5 | -0.62 | 0.09683 | -0.005 | -6.4
-13 | -0.629 | 0.09179 | -0.005 | -6.851
-12.5 | -0.636 | 0.08614 | -0.005 | -7.38
-12 | -0.639 | 0.08148 | -0.005 | -7.847
-11.5 | -0.64 | 0.07733 | -0.006 | -8.273
-11 | -0.637 | 0.07255 | -0.006 | -8.776
-10.5 | -0.63 | 0.06881 | -0.006 | -9.154
-10 | -0.619 | 0.06424 | -0.006 | -9.64
-9.5 | -0.605 | 0.06072 | -0.007 | -9.958
-9 | -0.586 | 0.05814 | -0.007 | -10.078
-8.5 | -0.564 | 0.05331 | -0.007 | -10.573
-8 | -0.537 | 0.05093 | -0.008 | -10.552
-7.5 | -0.508 | 0.04747 | -0.008 | -10.699
-7 | -0.475 | 0.04493 | -0.009 | -10.578
-6.5 | -0.44 | 0.0421 | -0.01 | -10.443
-6 | -0.495 | 0.01032 | -0.024 | -47.914
-5.5 | -0.444 | 0.01002 | -0.024 | -44.316
-5 | -0.391 | 0.00992 | -0.025 | -39.382
-4.5 | -0.336 | 0.00969 | -0.026 | -34.642
-4 | -0.279 | 0.00962 | -0.027 | -28.984
-3.5 | -0.221 | 0.00944 | -0.028 | -23.372
-3 | -0.161 | 0.00924 | -0.029 | -17.471
-2.5 | -0.102 | 0.00687 | -0.03 | -14.793
-2 | -0.041 | 0.00685 | -0.031 | -6.035
-1.5 | 0.019 | 0.00677 | -0.031 | 2.843
-1 | 0.08 | 0.00678 | -0.032 | 11.796
-0.5 | 0.141 | 0.00675 | -0.033 | 20.843
0 | 0.203 | 0.00684 | -0.034 | 29.677
0.5 | 0.264 | 0.00662 | -0.035 | 39.913
1 | 0.326 | 0.0066 | -0.036 | 49.352
1.5 | 0.387 | 0.00661 | -0.037 | 58.541
2 | 0.447 | 0.00648 | -0.038 | 69.036
2.5 | 0.508 | 0.0066 | -0.039 | 77.003
3 | 0.569 | 0.00667 | -0.039 | 85.343
3.5 | 0.63 | 0.0071 | -0.04 | 88.645
4 | 0.69 | 0.00727 | -0.041 | 94.887
4.5 | 0.75 | 0.00735 | -0.042 | 102.078
5 | 0.809 | 0.00759 | -0.043 | 106.591
5.5 | 0.866 | 0.00757 | -0.044 | 114.375
6 | 0.922 | 0.01113 | -0.045 | 82.899
6.5 | 0.977 | 0.01177 | -0.045 | 83.022
7 | 1.029 | 0.01238 | -0.046 | 83.182
7.5 | 1.08 | 0.0136 | -0.047 | 79.386
8 | 1.127 | 0.01472 | -0.048 | 76.552
8.5 | 1.172 | 0.01525 | -0.049 | 76.812
9 | 1.213 | 0.01604 | -0.05 | 75.603
9.5 | 1.25 | 0.01685 | -0.051 | 74.214
10 | 1.254 | 0.01891 | -0.05 | 66.336
10.5 | 1.276 | 0.02038 | -0.051 | 62.632
11 | 1.294 | 0.02187 | -0.051 | 59.146
11.5 | 1.306 | 0.02362 | -0.052 | 55.286
12 | 1.313 | 0.02557 | -0.052 | 51.348
12.5 | 1.313 | 0.02821 | -0.052 | 46.552
13 | 1.308 | 0.03135 | -0.053 | 41.723
13.5 | 1.283 | 0.03696 | -0.052 | 34.713
14 | 1.201 | 0.05873 | -0.048 | 20.455
14.5 | 1.084 | 0.10524 | -0.029 | 10.304
15 | 1.06 | 0.11227 | -0.027 | 9.439
15.5 | 1.033 | 0.11935 | -0.026 | 8.653
16 | 1.002 | 0.12565 | -0.024 | 7.977
16.5 | 0.971 | 0.13325 | -0.025 | 7.287
17 | 0.937 | 0.1417 | -0.023 | 6.61

## 44. Re 1M Mach 0.10 (2)
BIGFOIL.COM POLAR EXPORT
GA 35A213
GA 35A213 |  |  |  | Cl Max: | 1.3822 | at alpha= | 15.5 | deg
XFOIL ncrit=9 |  |  |  | L/D Max: | 112.017 | at alpha= | 5 | deg
Re: | 1000000 |  |  | Cd Min: | 0.16094 | at alpha= | -14.5 | deg
Mach: | 0.1 |  |  | Cl=0 at alpha= | -1.629 | deg
|  |  |  | @ Cl=0.1, Cd= | 0.0058042
|  |  |  | @ Cl=0.4, Cd= | 0.0055812
|  |  |  | @ Cl=0.6, Cd= | 0.0059047
alpha (deg) | Cl | Cd | Cm | Cl/Cd
-14.5 | -0.5595 | 0.16094 | 0.0072 | -3.4765
-14 | -0.5481 | 0.15401 | 0.0041 | -3.5589
-13.5 | -0.5391 | 0.14638 | 0.0007 | -3.6829
-13 | -0.5329 | 0.13782 | -0.0031 | -3.8666
-12.5 | -0.5373 | 0.12401 | -0.01 | -4.3327
-12 | -0.542 | 0.11218 | -0.0154 | -4.8315
-11.5 | -0.5595 | 0.09996 | -0.0208 | -5.5972
-11 | -0.5702 | 0.08789 | -0.0276 | -6.4877
-10.5 | -0.6638 | 0.05574 | -0.0534 | -11.9089
-10 | -0.695 | 0.04864 | -0.0538 | -14.2887
-9.5 | -0.7751 | 0.02736 | -0.0466 | -28.3297
-9 | -0.7307 | 0.02256 | -0.0473 | -32.3892
-8.5 | -0.6946 | 0.01933 | -0.0446 | -35.9338
-8 | -0.6517 | 0.01742 | -0.0428 | -37.411
-7.5 | -0.6046 | 0.01602 | -0.0416 | -37.7403
-7 | -0.5568 | 0.01453 | -0.0403 | -38.3207
-6.5 | -0.5074 | 0.01334 | -0.0394 | -38.036
-6 | -0.4563 | 0.01246 | -0.0386 | -36.6212
-5.5 | -0.4081 | 0.01117 | -0.0374 | -36.5354
-4.5 | -0.3018 | 0.00996 | -0.0366 | -30.3012
-4 | -0.2475 | 0.00947 | -0.0363 | -26.1352
-3.5 | -0.1932 | 0.00897 | -0.036 | -21.5385
-2.5 | -0.0947 | 0.0067 | -0.0345 | -14.1343
-2 | -0.0407 | 0.00632 | -0.0343 | -6.4399
-1 | 0.069 | 0.00586 | -0.0339 | 11.7747
-0.5 | 0.1246 | 0.00576 | -0.0338 | 21.6319
0 | 0.1807 | 0.00571 | -0.0338 | 31.6462
0.5 | 0.237 | 0.00564 | -0.0338 | 42.0213
1 | 0.2928 | 0.00562 | -0.0337 | 52.0996
1.5 | 0.3483 | 0.0056 | -0.0335 | 62.1964
2 | 0.4033 | 0.00558 | -0.0332 | 72.276
2.5 | 0.4576 | 0.00559 | -0.0327 | 81.8605
3 | 0.5125 | 0.00566 | -0.0323 | 90.5477
3.5 | 0.5707 | 0.00581 | -0.0327 | 98.2272
4 | 0.6357 | 0.00602 | -0.0347 | 105.598
4.5 | 0.7031 | 0.00634 | -0.0374 | 110.8991
5 | 0.7718 | 0.00689 | -0.0407 | 112.0174
5.5 | 0.8377 | 0.00806 | -0.044 | 103.933
6 | 0.875 | 0.00922 | -0.0412 | 94.9024
6.5 | 0.9113 | 0.01017 | -0.0379 | 89.6067
7 | 0.9524 | 0.01087 | -0.0354 | 87.6173
7.5 | 0.9954 | 0.01157 | -0.0333 | 86.0328
8 | 1.0399 | 0.01227 | -0.0316 | 84.7514
8.5 | 1.0823 | 0.01315 | -0.0298 | 82.3042
9 | 1.1232 | 0.01415 | -0.0277 | 79.3781
9.5 | 1.1626 | 0.01521 | -0.0255 | 76.4366
10 | 1.199 | 0.01637 | -0.023 | 73.2437
10.5 | 1.2315 | 0.01753 | -0.0198 | 70.251
11 | 1.2597 | 0.01903 | -0.0165 | 66.1955
11.5 | 1.2883 | 0.02062 | -0.0138 | 62.4782
12 | 1.305 | 0.02325 | -0.0106 | 56.129
12.5 | 1.3315 | 0.02532 | -0.0087 | 52.5869
13 | 1.3525 | 0.02796 | -0.0069 | 48.3727
13.5 | 1.3698 | 0.03105 | -0.0052 | 44.1159
14 | 1.377 | 0.03518 | -0.0036 | 39.1416
14.5 | 1.3714 | 0.04074 | -0.002 | 33.6622
15 | 1.379 | 0.04521 | -0.0014 | 30.5021
15.5 | 1.3822 | 0.05039 | -0.0012 | 27.43
16 | 1.3822 | 0.0563 | -0.0016 | 24.5506
16.5 | 1.3782 | 0.06303 | -0.0027 | 21.8658
17 | 1.369 | 0.07085 | -0.0045 | 19.3225
17.5 | 1.3544 | 0.0798 | -0.0072 | 16.9724
18 | 1.3343 | 0.09005 | -0.0109 | 14.8173
18.5 | 1.3089 | 0.10156 | -0.0154 | 12.8879
19 | 1.2793 | 0.11428 | -0.0211 | 11.1944
19.5 | 1.2478 | 0.12789 | -0.0277 | 9.7568
20 | 1.2166 | 0.14205 | -0.0352 | 8.5646

## 45. Re 1M Mach 0.25 (1)
BIGFOIL.COM POLAR EXPORT
GA 35A213
GA 35A213 |  |  |  | Cl Max: | 1.258 | at alpha= | 11 | deg
JavaFoil+Calcfoil stall+Eppler ext transition |  |  |  | L/D Max: | 106.398 | at alpha= | 5 | deg
Re: | 1000000 |  |  | Cd Min: | 0.00657 | at alpha= | 2 | deg
Mach: | 0.25 |  |  | Cl=0 at alpha= | -1.6613 | deg
|  |  |  | @ Cl=0.1, Cd= | 0.0068771
|  |  |  | @ Cl=0.4, Cd= | 0.0067033
|  |  |  | @ Cl=0.6, Cd= | 0.0070557
alpha (deg) | Cl | Cd | Cm | Cl/Cd
-14.5 | -0.288 | 0.11264 | -0.004 | -2.557
-14 | -0.339 | 0.1061 | -0.005 | -3.196
-13.5 | -0.385 | 0.1014 | -0.005 | -3.798
-13 | -0.427 | 0.0965 | -0.005 | -4.422
-12.5 | -0.464 | 0.08933 | -0.005 | -5.19
-12 | -0.496 | 0.08303 | -0.006 | -5.969
-11.5 | -0.522 | 0.08015 | -0.006 | -6.512
-11 | -0.542 | 0.07455 | -0.006 | -7.275
-10.5 | -0.556 | 0.07019 | -0.007 | -7.926
-10 | -0.564 | 0.06571 | -0.007 | -8.581
-9.5 | -0.565 | 0.06293 | -0.007 | -8.97
-9 | -0.559 | 0.05836 | -0.007 | -9.571
-8.5 | -0.546 | 0.05513 | -0.007 | -9.912
-8 | -0.528 | 0.05099 | -0.008 | -10.36
-7.5 | -0.505 | 0.04813 | -0.008 | -10.485
-7 | -0.476 | 0.0453 | -0.009 | -10.505
-6.5 | -0.443 | 0.04272 | -0.01 | -10.373
-6 | -0.407 | 0.03988 | -0.011 | -10.212
-5.5 | -0.366 | 0.04041 | -0.01 | -9.049
-5 | -0.399 | 0.01009 | -0.026 | -39.556
-4.5 | -0.343 | 0.00986 | -0.027 | -34.842
-4 | -0.286 | 0.00951 | -0.028 | -30.044
-3.5 | -0.226 | 0.00956 | -0.029 | -23.673
-3 | -0.166 | 0.00935 | -0.03 | -17.73
-2.5 | -0.104 | 0.00698 | -0.03 | -14.953
-2 | -0.042 | 0.00689 | -0.031 | -6.165
-1.5 | 0.02 | 0.00683 | -0.032 | 2.895
-1 | 0.082 | 0.00684 | -0.033 | 12.014
-0.5 | 0.145 | 0.00697 | -0.034 | 20.741
0 | 0.209 | 0.00671 | -0.035 | 31.102
0.5 | 0.272 | 0.00673 | -0.036 | 40.347
1 | 0.335 | 0.00665 | -0.037 | 50.29
1.5 | 0.397 | 0.00671 | -0.038 | 59.256
2 | 0.46 | 0.00657 | -0.039 | 69.962
2.5 | 0.522 | 0.00688 | -0.04 | 75.86
3 | 0.585 | 0.007 | -0.04 | 83.535
3.5 | 0.647 | 0.00723 | -0.041 | 89.436
4 | 0.709 | 0.00738 | -0.042 | 96.001
4.5 | 0.77 | 0.00755 | -0.043 | 102.068
5 | 0.831 | 0.00781 | -0.044 | 106.398
5.5 | 0.889 | 0.01086 | -0.045 | 81.841
6 | 0.946 | 0.01149 | -0.046 | 82.338
6.5 | 1.001 | 0.01218 | -0.047 | 82.192
7 | 1.053 | 0.01292 | -0.048 | 81.544
7.5 | 1.102 | 0.01464 | -0.048 | 75.296
8 | 1.148 | 0.01544 | -0.049 | 74.366
8.5 | 1.19 | 0.01604 | -0.05 | 74.177
9 | 1.201 | 0.01802 | -0.05 | 66.665
9.5 | 1.226 | 0.01932 | -0.051 | 63.482
10 | 1.245 | 0.02076 | -0.051 | 59.97
10.5 | 1.256 | 0.02256 | -0.052 | 55.66
11 | 1.258 | 0.02469 | -0.052 | 50.958
11.5 | 1.254 | 0.0268 | -0.052 | 46.799
12 | 1.237 | 0.03057 | -0.052 | 40.471
12.5 | 1.053 | 0.08601 | -0.03 | 12.238
13 | 1.03 | 0.09325 | -0.025 | 11.05
13.5 | 0.999 | 0.10009 | -0.022 | 9.979
14 | 0.953 | 0.10635 | -0.022 | 8.965
14.5 | 0.9 | 0.11362 | -0.022 | 7.925
15 | 0.84 | 0.12117 | -0.022 | 6.929
15.5 | 0.773 | 0.13185 | -0.023 | 5.859
16 | 0.7 | 0.14085 | -0.023 | 4.968

## 46. Re 1M Mach 0.25 (2)
BIGFOIL.COM POLAR EXPORT
GA 35A213
GA 35A213 |  |  |  | Cl Max: | 1.3304 | at alpha= | 13.5 | deg
XFOIL ncrit=9 |  |  |  | L/D Max: | 111.169 | at alpha= | 4.5 | deg
Re: | 1000000 |  |  | Cd Min: | 0.24724 | at alpha= | -20 | deg
Mach: | 0.25 |  |  | Cl=0 at alpha= | -1.6323 | deg
|  |  |  | @ Cl=0.1, Cd= | 0.0059418
|  |  |  | @ Cl=0.4, Cd= | 0.005693
|  |  |  | @ Cl=0.6, Cd= | 0.0059526
alpha (deg) | Cl | Cd | Cm | Cl/Cd
-20 | -0.7249 | 0.24724 | 0.0534 | -2.932
-19.5 | -0.7065 | 0.23917 | 0.0483 | -2.954
-19 | -0.6907 | 0.23085 | 0.0426 | -2.992
-18.5 | -0.6747 | 0.22298 | 0.038 | -3.0258
-18 | -0.6562 | 0.21708 | 0.0353 | -3.0228
-17.5 | -0.6387 | 0.21084 | 0.0317 | -3.0293
-17 | -0.6217 | 0.20426 | 0.0278 | -3.0437
-16.5 | -0.6054 | 0.19711 | 0.0239 | -3.0714
-16 | -0.5936 | 0.18716 | 0.0178 | -3.1716
-15.5 | -0.5813 | 0.17848 | 0.0132 | -3.2569
-15 | -0.5677 | 0.17145 | 0.0108 | -3.3112
-14.5 | -0.5527 | 0.16508 | 0.008 | -3.3481
-14 | -0.5397 | 0.15798 | 0.0047 | -3.4163
-13.5 | -0.529 | 0.15026 | 0.0012 | -3.5206
-13 | -0.5256 | 0.13902 | -0.0048 | -3.7808
-12.5 | -0.5216 | 0.12895 | -0.0094 | -4.045
-12 | -0.5263 | 0.11833 | -0.0136 | -4.4477
-11.5 | -0.5218 | 0.11068 | -0.0168 | -4.7145
-11 | -0.5195 | 0.10229 | -0.0207 | -5.0787
-10.5 | -0.5227 | 0.09235 | -0.0259 | -5.66
-10 | -0.5364 | 0.07875 | -0.0346 | -6.8114
-9.5 | -0.5879 | 0.05688 | -0.0545 | -10.3358
-8.5 | -0.6525 | 0.03395 | -0.0546 | -19.2194
-8 | -0.655 | 0.0229 | -0.0489 | -28.6026
-7.5 | -0.6158 | 0.01919 | -0.0464 | -32.0896
-7 | -0.5689 | 0.01669 | -0.0446 | -34.0863
-6.5 | -0.5198 | 0.01465 | -0.0429 | -35.4812
-6 | -0.4685 | 0.01326 | -0.0416 | -35.3318
-5.5 | -0.4183 | 0.01186 | -0.0401 | -35.2698
-5 | -0.3654 | 0.01095 | -0.0392 | -33.3699
-4.5 | -0.3102 | 0.01034 | -0.0385 | -30
-4 | -0.2552 | 0.00968 | -0.0379 | -26.3636
-3.5 | -0.1986 | 0.00918 | -0.0376 | -21.634
-3 | -0.1432 | 0.00856 | -0.0371 | -16.729
-2.5 | -0.0965 | 0.00697 | -0.0359 | -13.8451
-2 | -0.0417 | 0.00643 | -0.0354 | -6.4852
-1.5 | 0.015 | 0.00618 | -0.0352 | 2.4272
-0.5 | 0.1292 | 0.00586 | -0.0349 | 22.0478
0 | 0.187 | 0.0058 | -0.0348 | 32.2414
0.5 | 0.2448 | 0.00576 | -0.0348 | 42.5
1 | 0.3028 | 0.00571 | -0.0347 | 53.0298
1.5 | 0.3602 | 0.0057 | -0.0346 | 63.193
2 | 0.4172 | 0.00569 | -0.0343 | 73.3216
2.5 | 0.473 | 0.0057 | -0.0336 | 82.9825
3 | 0.5291 | 0.00578 | -0.033 | 91.5398
3.5 | 0.5885 | 0.00591 | -0.0331 | 99.577
4 | 0.6533 | 0.00615 | -0.0346 | 106.2276
4.5 | 0.7226 | 0.0065 | -0.0371 | 111.1692
5 | 0.7938 | 0.00721 | -0.0404 | 110.0971
5.5 | 0.8601 | 0.00866 | -0.0435 | 99.3187
6 | 0.8957 | 0.00977 | -0.0397 | 91.6786
6.5 | 0.9338 | 0.01064 | -0.0361 | 87.7632
7 | 0.9762 | 0.01138 | -0.0332 | 85.7821
7.5 | 1.0208 | 0.01212 | -0.0309 | 84.2244
8 | 1.0648 | 0.01299 | -0.0285 | 81.9707
8.5 | 1.1062 | 0.01404 | -0.0259 | 78.7892
9 | 1.1449 | 0.01523 | -0.0229 | 75.174
9.5 | 1.1778 | 0.01653 | -0.019 | 71.2523
10 | 1.2097 | 0.01792 | -0.0154 | 67.5056
10.5 | 1.2355 | 0.01988 | -0.0117 | 62.1479
11 | 1.2629 | 0.02195 | -0.0088 | 57.5353
11.5 | 1.2822 | 0.02483 | -0.0059 | 51.6391
12 | 1.2985 | 0.02817 | -0.0035 | 46.0951
12.5 | 1.3152 | 0.03165 | -0.0015 | 41.5545
13 | 1.3266 | 0.03574 | 0.0002 | 37.1181
13.5 | 1.3304 | 0.0407 | 0.0016 | 32.688
14 | 1.317 | 0.04756 | 0.0025 | 27.6913
14.5 | 1.3121 | 0.0541 | 0.0026 | 24.2532
15 | 1.3042 | 0.0615 | 0.0017 | 21.2065
15.5 | 1.2908 | 0.07008 | -0.0002 | 18.4189
16 | 1.2729 | 0.07982 | -0.0032 | 15.9471
16.5 | 1.2508 | 0.09079 | -0.0074 | 13.7768
17 | 1.2233 | 0.10314 | -0.0128 | 11.8606
17.5 | 1.1925 | 0.1167 | -0.0193 | 10.2185
18 | 1.1598 | 0.13131 | -0.0269 | 8.8325
18.5 | 1.126 | 0.14688 | -0.0355 | 7.6661

## 47. Re 1M Mach 0.50 (1)
BIGFOIL.COM POLAR EXPORT
GA 35A213
GA 35A213 |  |  |  | Cl Max: | 1.212 | at alpha= | 20 | deg
JavaFoil+Calcfoil stall+Eppler ext transition |  |  |  | L/D Max: | 100.908 | at alpha= | 4.5 | deg
Re: | 1000000 |  |  | Cd Min: | 0.00705 | at alpha= | 2 | deg
Mach: | 0.5 |  |  | Cl=0 at alpha= | -1.6594 | deg
|  |  |  | @ Cl=0.1, Cd= | 0.0070883
|  |  |  | @ Cl=0.4, Cd= | 0.0071311
|  |  |  | @ Cl=0.6, Cd= | 0.0074786
alpha (deg) | Cl | Cd | Cm | Cl/Cd
-20 | -1.009 | 0.19997 | -0.001 | -5.047
-19.5 | -0.983 | 0.19571 | -0.001 | -5.024
-19 | -0.957 | 0.19102 | -0.002 | -5.009
-18.5 | -0.933 | 0.19005 | -0.002 | -4.909
-18 | -0.905 | 0.17991 | -0.003 | -5.032
-17.5 | -0.876 | 0.16887 | -0.003 | -5.185
-17 | -0.848 | 0.16739 | -0.004 | -5.064
-16.5 | -0.821 | 0.15791 | -0.004 | -5.197
-16 | -0.793 | 0.1547 | -0.004 | -5.128
-15.5 | -0.767 | 0.15029 | -0.005 | -5.1
-15 | -0.739 | 0.14519 | -0.005 | -5.092
-14.5 | -0.712 | 0.14095 | -0.006 | -5.052
-14 | -0.685 | 0.13756 | -0.006 | -4.98
-13.5 | -0.658 | 0.13014 | -0.006 | -5.056
-13 | -0.63 | 0.121 | -0.007 | -5.206
-12.5 | -0.602 | 0.1126 | -0.007 | -5.345
-12 | -0.574 | 0.10913 | -0.007 | -5.264
-11.5 | -0.547 | 0.10605 | -0.007 | -5.16
-11 | -0.52 | 0.10247 | -0.008 | -5.074
-10.5 | -0.492 | 0.09946 | -0.008 | -4.951
-10 | -0.465 | 0.10062 | -0.009 | -4.621
-9.5 | -0.437 | 0.07428 | -0.009 | -5.883
-9 | -0.409 | 0.06541 | -0.009 | -6.26
-8.5 | -0.383 | 0.05697 | -0.01 | -6.715
-8 | -0.354 | 0.0612 | -0.01 | -5.785
-7.5 | -0.326 | 0.05239 | -0.01 | -6.228
-7 | -0.299 | 0.0471 | -0.01 | -6.339
-6.5 | -0.271 | 0.04575 | -0.01 | -5.916
-6 | -0.345 | 0.04387 | -0.01 | -7.864
-5.5 | -0.366 | 0.04068 | -0.01 | -8.995
-5 | -0.341 | 0.03781 | -0.011 | -9.007
-4.5 | -0.301 | 0.03534 | -0.013 | -8.519
-4 | -0.314 | 0.01026 | -0.031 | -30.589
-3.5 | -0.251 | 0.00986 | -0.032 | -25.404
-3 | -0.184 | 0.00979 | -0.033 | -18.818
-2.5 | -0.116 | 0.00956 | -0.034 | -12.166
-2 | -0.047 | 0.0072 | -0.035 | -6.58
-1.5 | 0.022 | 0.00711 | -0.036 | 3.11
-1 | 0.092 | 0.00707 | -0.037 | 12.995
-0.5 | 0.162 | 0.00723 | -0.038 | 22.369
0 | 0.233 | 0.00724 | -0.039 | 32.244
0.5 | 0.304 | 0.0073 | -0.04 | 41.602
1 | 0.374 | 0.00712 | -0.041 | 52.505
1.5 | 0.444 | 0.00715 | -0.042 | 62.129
2 | 0.514 | 0.00705 | -0.043 | 72.882
2.5 | 0.583 | 0.00743 | -0.044 | 78.524
3 | 0.653 | 0.00763 | -0.045 | 85.511
3.5 | 0.722 | 0.00788 | -0.046 | 91.647
4 | 0.791 | 0.00787 | -0.047 | 100.487
4.5 | 0.859 | 0.00851 | -0.048 | 100.908
5 | 0.924 | 0.01255 | -0.049 | 73.653
5.5 | 0.986 | 0.0134 | -0.05 | 73.591
6 | 1.043 | 0.0135 | -0.051 | 77.27
6.5 | 1.094 | 0.01455 | -0.052 | 75.145
7 | 1.108 | 0.01816 | -0.052 | 60.984
7.5 | 1.124 | 0.01992 | -0.052 | 56.427
8 | 1.109 | 0.02205 | -0.053 | 50.27
8.5 | 1.015 | 0.02437 | -0.053 | 41.638
9 | 0.599 | 0.06397 | -0.027 | 9.36
9.5 | 0.73 | 0.03077 | -0.054 | 23.712
10 | 0.652 | 0.08912 | -0.023 | 7.319
10.5 | 0.68 | 0.09742 | -0.025 | 6.982
11 | 0.709 | 0.10654 | -0.027 | 6.651
11.5 | 0.736 | 0.1107 | -0.027 | 6.65
12 | 0.764 | 0.11227 | -0.029 | 6.806
12.5 | 0.793 | 0.1207 | -0.031 | 6.573
13 | 0.822 | 0.1325 | -0.033 | 6.201
13.5 | 0.849 | 0.13511 | -0.033 | 6.287
14 | 0.877 | 0.14072 | -0.035 | 6.235
14.5 | 0.905 | 0.14734 | -0.036 | 6.145
15 | 0.934 | 0.15065 | -0.037 | 6.202
15.5 | 0.965 | 0.15931 | -0.04 | 6.059
16 | 0.99 | 0.16259 | -0.039 | 6.091
16.5 | 1.017 | 0.16969 | -0.04 | 5.995
17 | 1.045 | 0.17159 | -0.041 | 6.089
17.5 | 1.072 | 0.17724 | -0.041 | 6.048
18 | 1.1 | 0.18171 | -0.042 | 6.053
18.5 | 1.128 | 0.18954 | -0.044 | 5.951
19 | 1.16 | 0.19319 | -0.046 | 6.003
19.5 | 1.185 | 0.19771 | -0.046 | 5.992
20 | 1.212 | 0.20499 | -0.046 | 5.91

## 48. Re 1M Mach 0.50 (2)
BIGFOIL.COM POLAR EXPORT
GA 35A213
GA 35A213 |  |  |  | Cl Max: | 1.1917 | at alpha= | 10 | deg
XFOIL ncrit=9 |  |  |  | L/D Max: | 109.18 | at alpha= | 4.5 | deg
Re: | 1000000 |  |  | Cd Min: | 0.26933 | at alpha= | -20 | deg
Mach: | 0.5 |  |  | Cl=0 at alpha= | -1.6434 | deg
|  |  |  | @ Cl=0.1, Cd= | 0.0063768
|  |  |  | @ Cl=0.4, Cd= | 0.0061819
|  |  |  | @ Cl=0.6, Cd= | 0.0062817
alpha (deg) | Cl | Cd | Cm | Cl/Cd
-20 | -0.7781 | 0.26933 | 0.0623 | -2.889
-19.5 | -0.7559 | 0.26039 | 0.0562 | -2.903
-18.5 | -0.712 | 0.24385 | 0.0466 | -2.9198
-18 | -0.6898 | 0.23635 | 0.042 | -2.9186
-17.5 | -0.6677 | 0.22848 | 0.0372 | -2.9224
-17 | -0.6458 | 0.22029 | 0.0323 | -2.9316
-16.5 | -0.6255 | 0.21075 | 0.0261 | -2.968
-16 | -0.6073 | 0.20182 | 0.0204 | -3.0091
-15.5 | -0.5858 | 0.19415 | 0.0176 | -3.0173
-15 | -0.5653 | 0.18689 | 0.0138 | -3.0248
-14.5 | -0.5459 | 0.17913 | 0.0097 | -3.0475
-14 | -0.5279 | 0.17076 | 0.0054 | -3.0915
-13.5 | -0.5158 | 0.16059 | -0.0011 | -3.2119
-13 | -0.5012 | 0.15207 | -0.0046 | -3.2959
-12.5 | -0.4839 | 0.14496 | -0.0072 | -3.3382
-12 | -0.4698 | 0.13732 | -0.0106 | -3.4212
-11.5 | -0.4578 | 0.12914 | -0.0143 | -3.545
-11 | -0.4525 | 0.11823 | -0.0206 | -3.8273
-10.5 | -0.4475 | 0.10826 | -0.0255 | -4.1336
-10 | -0.4465 | 0.09925 | -0.0291 | -4.4987
-9.5 | -0.4417 | 0.09116 | -0.0329 | -4.8453
-9 | -0.4393 | 0.08191 | -0.0382 | -5.3632
-8 | -0.4853 | 0.05128 | -0.0597 | -9.4637
-7.5 | -0.5097 | 0.04164 | -0.067 | -12.2406
-7 | -0.5277 | 0.03398 | -0.0657 | -15.5297
-6.5 | -0.5217 | 0.0273 | -0.0625 | -19.1099
-6 | -0.4965 | 0.02149 | -0.0586 | -23.1038
-5.5 | -0.4533 | 0.01692 | -0.0548 | -26.7908
-5 | -0.3999 | 0.01401 | -0.0517 | -28.5439
-4.5 | -0.3427 | 0.01224 | -0.049 | -27.9984
-4 | -0.2829 | 0.01109 | -0.0468 | -25.5095
-3.5 | -0.2223 | 0.0101 | -0.045 | -22.0099
-3 | -0.1583 | 0.00944 | -0.0439 | -16.7691
-2.5 | -0.0961 | 0.0087 | -0.0428 | -11.046
-2 | -0.0455 | 0.00696 | -0.0408 | -6.5374
-1.5 | 0.0183 | 0.00659 | -0.0401 | 2.7769
-1 | 0.0831 | 0.0064 | -0.0397 | 12.9844
-0.5 | 0.1488 | 0.00631 | -0.0395 | 23.5816
0 | 0.215 | 0.00623 | -0.0394 | 34.5104
0.5 | 0.2809 | 0.00621 | -0.0393 | 45.2335
1 | 0.3467 | 0.00619 | -0.0391 | 56.0097
1.5 | 0.4128 | 0.00618 | -0.0389 | 66.7961
2 | 0.4779 | 0.00618 | -0.0384 | 77.3301
2.5 | 0.542 | 0.0062 | -0.0375 | 87.4194
3 | 0.6059 | 0.00629 | -0.0365 | 96.3275
3.5 | 0.6698 | 0.00643 | -0.0352 | 104.168
4 | 0.7362 | 0.00677 | -0.0344 | 108.7445
4.5 | 0.8123 | 0.00744 | -0.0359 | 109.1801
5 | 0.8807 | 0.0093 | -0.0372 | 94.6989
5.5 | 0.9373 | 0.01081 | -0.0359 | 86.7068
6 | 0.9737 | 0.01176 | -0.0296 | 82.7976
6.5 | 1.0164 | 0.01276 | -0.0245 | 79.6552
7 | 1.0554 | 0.01391 | -0.0189 | 75.8735
7.5 | 1.0902 | 0.01551 | -0.0134 | 70.2901
8 | 1.121 | 0.01778 | -0.0085 | 63.0484
8.5 | 1.1496 | 0.02065 | -0.0044 | 55.6707
9 | 1.1712 | 0.02431 | -0.0005 | 48.1777
9.5 | 1.1854 | 0.0287 | 0.0032 | 41.3031
10 | 1.1917 | 0.03386 | 0.0066 | 35.1949
10.5 | 1.1898 | 0.03988 | 0.0094 | 29.8345
11 | 1.1777 | 0.04715 | 0.0112 | 24.9777
11.5 | 1.1565 | 0.05601 | 0.0111 | 20.6481
12 | 1.1275 | 0.06657 | 0.0086 | 16.9371
12.5 | 1.0942 | 0.07863 | 0.0039 | 13.9158
13 | 1.0589 | 0.09196 | -0.0026 | 11.5148
13.5 | 1.024 | 0.10619 | -0.0101 | 9.6431
14 | 0.9905 | 0.12095 | -0.0181 | 8.1893
14.5 | 0.9603 | 0.13598 | -0.0265 | 7.0621
15 | 0.9343 | 0.15119 | -0.0352 | 6.1796

## 49. Re 2M Mach 0.00 (1)
BIGFOIL.COM POLAR EXPORT
GA 35A213
GA 35A213 |  |  |  | Cl Max: | 1.34 | at alpha= | 12.5 | deg
JavaFoil+Calcfoil stall+Eppler ext transition |  |  |  | L/D Max: | 120.567 | at alpha= | 5.5 | deg
Re: | 2000000 |  |  | Cd Min: | 0.00596 | at alpha= | 2 | deg
Mach: | 0 |  |  | Cl=0 at alpha= | -1.6583 | deg
|  |  |  | @ Cl=0.1, Cd= | 0.0060233
|  |  |  | @ Cl=0.4, Cd= | 0.0062375
|  |  |  | @ Cl=0.6, Cd= | 0.0063597
alpha (deg) | Cl | Cd | Cm | Cl/Cd
-13 | -0.653 | 0.08563 | -0.006 | -7.632
-12.5 | -0.657 | 0.08072 | -0.006 | -8.14
-12 | -0.657 | 0.07763 | -0.006 | -8.466
-11.5 | -0.655 | 0.07323 | -0.007 | -8.949
-11 | -0.649 | 0.06893 | -0.007 | -9.417
-10.5 | -0.639 | 0.06591 | -0.007 | -9.698
-10 | -0.627 | 0.06214 | -0.007 | -10.088
-9.5 | -0.61 | 0.05847 | -0.008 | -10.44
-9 | -0.591 | 0.05499 | -0.008 | -10.742
-8.5 | -0.57 | 0.05022 | -0.01 | -11.348
-8 | -0.666 | 0.01026 | -0.02 | -64.86
-7.5 | -0.628 | 0.01032 | -0.021 | -60.855
-7 | -0.586 | 0.00999 | -0.022 | -58.711
-6.5 | -0.541 | 0.00955 | -0.023 | -56.708
-6 | -0.493 | 0.00921 | -0.023 | -53.582
-5.5 | -0.442 | 0.00898 | -0.024 | -49.284
-5 | -0.389 | 0.00884 | -0.025 | -44.045
-4.5 | -0.334 | 0.00868 | -0.026 | -38.485
-4 | -0.277 | 0.00859 | -0.027 | -32.299
-3.5 | -0.22 | 0.00841 | -0.028 | -26.099
-3 | -0.161 | 0.00825 | -0.029 | -19.47
-2.5 | -0.101 | 0.00617 | -0.03 | -16.4
-2 | -0.041 | 0.00611 | -0.03 | -6.727
-1.5 | 0.019 | 0.0061 | -0.031 | 3.139
-1 | 0.08 | 0.00604 | -0.032 | 13.182
-0.5 | 0.14 | 0.00599 | -0.033 | 23.395
0 | 0.202 | 0.00612 | -0.034 | 32.996
0.5 | 0.263 | 0.00614 | -0.035 | 42.809
1 | 0.324 | 0.00626 | -0.036 | 51.739
1.5 | 0.385 | 0.00633 | -0.037 | 60.796
2 | 0.445 | 0.00596 | -0.037 | 74.736
2.5 | 0.506 | 0.00608 | -0.038 | 83.236
3 | 0.566 | 0.00615 | -0.039 | 92.045
3.5 | 0.626 | 0.00652 | -0.04 | 96.029
4 | 0.687 | 0.00666 | -0.041 | 103.065
4.5 | 0.746 | 0.00685 | -0.042 | 108.874
5 | 0.805 | 0.0071 | -0.043 | 113.39
5.5 | 0.862 | 0.00715 | -0.044 | 120.567
6 | 0.918 | 0.00977 | -0.044 | 93.978
6.5 | 0.973 | 0.01026 | -0.045 | 94.783
7 | 1.025 | 0.01067 | -0.046 | 96.042
7.5 | 1.075 | 0.01178 | -0.047 | 91.247
8 | 1.123 | 0.01286 | -0.048 | 87.355
8.5 | 1.168 | 0.0133 | -0.049 | 87.817
9 | 1.21 | 0.01397 | -0.049 | 86.59
9.5 | 1.248 | 0.01469 | -0.05 | 84.942
10 | 1.283 | 0.01542 | -0.051 | 83.185
10.5 | 1.313 | 0.01622 | -0.052 | 80.963
11 | 1.31 | 0.01835 | -0.052 | 71.367
11.5 | 1.325 | 0.01962 | -0.052 | 67.538
12 | 1.336 | 0.02103 | -0.053 | 63.494
12.5 | 1.34 | 0.02291 | -0.053 | 58.478
13 | 1.34 | 0.02508 | -0.053 | 53.415
13.5 | 1.33 | 0.02753 | -0.054 | 48.317
14 | 1.31 | 0.03047 | -0.054 | 43
14.5 | 1.284 | 0.03392 | -0.054 | 37.862
15 | 1.251 | 0.0388 | -0.054 | 32.242
15.5 | 1.204 | 0.04793 | -0.053 | 25.114
16 | 1.13 | 0.06943 | -0.05 | 16.279
16.5 | 1.07 | 0.08974 | -0.047 | 11.923
17 | 1.001 | 0.12052 | -0.039 | 8.31
17.5 | 0.968 | 0.12852 | -0.039 | 7.532

## 50. Re 2M Mach 0.00 (2)
BIGFOIL.COM POLAR EXPORT
GA 35A213
GA 35A213 |  |  |  | Cl Max: | 1.553 | at alpha= | 16.5 | deg
XFOIL ncrit=9 |  |  |  | L/D Max: | 121.871 | at alpha= | 4.5 | deg
Re: | 2000000 |  |  | Cd Min: | 0.1963 | at alpha= | -17 | deg
Mach: | 0 |  |  | Cl=0 at alpha= | -1.6461 | deg
|  |  |  | @ Cl=0.1, Cd= | 0.0050086
|  |  |  | @ Cl=0.4, Cd= | 0.0047623
|  |  |  | @ Cl=0.6, Cd= | 0.0050864
alpha (deg) | Cl | Cd | Cm | Cl/Cd
-17 | -0.6266 | 0.1963 | 0.0262 | -3.1921
-16.5 | -0.6112 | 0.19014 | 0.0228 | -3.2145
-16 | -0.5968 | 0.18355 | 0.0193 | -3.2514
-15.5 | -0.5859 | 0.17451 | 0.0148 | -3.3574
-15 | -0.5763 | 0.16559 | 0.0107 | -3.4803
-13.5 | -0.9481 | 0.04771 | -0.0496 | -19.8721
-13 | -0.9796 | 0.03797 | -0.0542 | -25.7993
-12.5 | -0.9955 | 0.03226 | -0.0526 | -30.8586
-12 | -0.9957 | 0.02841 | -0.0482 | -35.0475
-11.5 | -0.9772 | 0.02512 | -0.045 | -38.9013
-11 | -0.9512 | 0.02243 | -0.042 | -42.4075
-10.5 | -0.9006 | 0.01976 | -0.0435 | -45.5769
-10 | -0.8567 | 0.01784 | -0.0425 | -48.0213
-9.5 | -0.816 | 0.0164 | -0.0404 | -49.7561
-9 | -0.7706 | 0.01518 | -0.0391 | -50.7642
-8.5 | -0.7223 | 0.0142 | -0.0383 | -50.8662
-8 | -0.6792 | 0.01229 | -0.0367 | -55.2644
-7.5 | -0.6283 | 0.01151 | -0.0362 | -54.5873
-7 | -0.5759 | 0.01089 | -0.0358 | -52.8834
-6.5 | -0.5231 | 0.01031 | -0.0355 | -50.7371
-5.5 | -0.4159 | 0.00925 | -0.0351 | -44.9622
-5 | -0.3621 | 0.00869 | -0.0348 | -41.6686
-4.5 | -0.307 | 0.00837 | -0.0348 | -36.6786
-3.5 | -0.1962 | 0.00772 | -0.0349 | -25.4145
-3 | -0.141 | 0.00737 | -0.0349 | -19.1316
-2.5 | -0.0886 | 0.00666 | -0.0346 | -13.3033
-2 | -0.0385 | 0.00566 | -0.0341 | -6.8021
-1.5 | 0.0159 | 0.00529 | -0.034 | 3.0057
-1 | 0.0714 | 0.00509 | -0.034 | 14.0275
-0.5 | 0.1276 | 0.00493 | -0.0342 | 25.8824
0 | 0.1837 | 0.00483 | -0.0343 | 38.0331
0.5 | 0.2402 | 0.00476 | -0.0345 | 50.4622
1 | 0.2967 | 0.00472 | -0.0347 | 62.8602
1.5 | 0.353 | 0.00472 | -0.0349 | 74.7881
2 | 0.4086 | 0.00477 | -0.035 | 85.6604
2.5 | 0.4643 | 0.00481 | -0.035 | 96.5281
3 | 0.5194 | 0.00487 | -0.0349 | 106.653
3.5 | 0.5734 | 0.00498 | -0.0346 | 115.1406
4 | 0.6259 | 0.00519 | -0.0341 | 120.5973
4.5 | 0.6776 | 0.00556 | -0.0334 | 121.8705
5 | 0.7301 | 0.00654 | -0.0334 | 111.6361
5.5 | 0.7892 | 0.00747 | -0.035 | 105.6493
6 | 0.8512 | 0.00836 | -0.0373 | 101.8182
6.5 | 0.9165 | 0.00897 | -0.0401 | 102.1739
7 | 0.9637 | 0.00944 | -0.0389 | 102.0869
7.5 | 1.006 | 0.01001 | -0.0367 | 100.4995
8 | 1.0496 | 0.01063 | -0.0348 | 98.7394
8.5 | 1.0937 | 0.01135 | -0.0331 | 96.3612
9 | 1.1391 | 0.01204 | -0.0318 | 94.6096
9.5 | 1.1834 | 0.01281 | -0.0304 | 92.381
10 | 1.2268 | 0.01362 | -0.0289 | 90.0734
10.5 | 1.2681 | 0.01453 | -0.0272 | 87.2746
11 | 1.3085 | 0.01539 | -0.0254 | 85.0227
11.5 | 1.3392 | 0.0166 | -0.0221 | 80.6747
12 | 1.3732 | 0.01763 | -0.0196 | 77.89
12.5 | 1.4042 | 0.01893 | -0.0171 | 74.1786
13 | 1.4321 | 0.02053 | -0.0148 | 69.7565
13.5 | 1.4541 | 0.02271 | -0.0123 | 64.0291
14 | 1.4741 | 0.02522 | -0.0101 | 58.4496
14.5 | 1.4983 | 0.02749 | -0.0087 | 54.5035
15 | 1.5178 | 0.03024 | -0.0073 | 50.1918
15.5 | 1.5337 | 0.03342 | -0.006 | 45.8917
16 | 1.546 | 0.03702 | -0.0049 | 41.7612
16.5 | 1.553 | 0.04124 | -0.004 | 37.6576
17 | 1.5523 | 0.04654 | -0.0035 | 33.3541
17.5 | 1.5385 | 0.05367 | -0.0037 | 28.6659
18 | 1.5207 | 0.06185 | -0.0048 | 24.5869
18.5 | 1.5137 | 0.0691 | -0.0064 | 21.9059
19 | 1.5009 | 0.07743 | -0.0087 | 19.384
19.5 | 1.4816 | 0.08713 | -0.012 | 17.0045
20 | 1.4524 | 0.09872 | -0.0163 | 14.7123

## 51. Re 2M Mach 0.10 (1)
BIGFOIL.COM POLAR EXPORT
GA 35A213
GA 35A213 |  |  |  | Cl Max: | 1.329 | at alpha= | 12.5 | deg
JavaFoil+Calcfoil stall+Eppler ext transition |  |  |  | L/D Max: | 113.074 | at alpha= | 5 | deg
Re: | 2000000 |  |  | Cd Min: | 0.00596 | at alpha= | 2 | deg
Mach: | 0.1 |  |  | Cl=0 at alpha= | -1.6583 | deg
|  |  |  | @ Cl=0.1, Cd= | 0.0060772
|  |  |  | @ Cl=0.4, Cd= | 0.0062655
|  |  |  | @ Cl=0.6, Cd= | 0.0063574
alpha (deg) | Cl | Cd | Cm | Cl/Cd
-16.5 | -0.529 | 0.1242 | -0.003 | -4.257
-16 | -0.547 | 0.11834 | -0.003 | -4.622
-15.5 | -0.565 | 0.11176 | -0.004 | -5.052
-15 | -0.581 | 0.1065 | -0.004 | -5.457
-14.5 | -0.596 | 0.10144 | -0.005 | -5.88
-14 | -0.61 | 0.09565 | -0.005 | -6.378
-13.5 | -0.622 | 0.09184 | -0.005 | -6.77
-13 | -0.631 | 0.08598 | -0.006 | -7.339
-12.5 | -0.638 | 0.08107 | -0.006 | -7.871
-12 | -0.641 | 0.07779 | -0.006 | -8.243
-11.5 | -0.642 | 0.0735 | -0.007 | -8.731
-11 | -0.639 | 0.06928 | -0.007 | -9.222
-10.5 | -0.632 | 0.0659 | -0.007 | -9.584
-10 | -0.621 | 0.06218 | -0.008 | -9.99
-9.5 | -0.606 | 0.05864 | -0.008 | -10.338
-9 | -0.587 | 0.05546 | -0.008 | -10.582
-8.5 | -0.566 | 0.05149 | -0.009 | -10.989
-8 | -0.54 | 0.04851 | -0.01 | -11.125
-7.5 | -0.628 | 0.01032 | -0.021 | -60.856
-7 | -0.587 | 0.00999 | -0.022 | -58.758
-6.5 | -0.543 | 0.00962 | -0.023 | -56.436
-6 | -0.495 | 0.00926 | -0.024 | -53.438
-5.5 | -0.444 | 0.00896 | -0.024 | -49.546
-5 | -0.391 | 0.00894 | -0.025 | -43.729
-4.5 | -0.336 | 0.00864 | -0.026 | -38.864
-4 | -0.279 | 0.00864 | -0.027 | -32.248
-3.5 | -0.221 | 0.00846 | -0.028 | -26.061
-3 | -0.161 | 0.00825 | -0.029 | -19.574
-2.5 | -0.102 | 0.00617 | -0.03 | -16.475
-2 | -0.041 | 0.00614 | -0.031 | -6.733
-1.5 | 0.019 | 0.00607 | -0.031 | 3.174
-1 | 0.08 | 0.00611 | -0.032 | 13.1
-0.5 | 0.141 | 0.00601 | -0.033 | 23.436
0 | 0.203 | 0.00609 | -0.034 | 33.346
0.5 | 0.264 | 0.00621 | -0.035 | 42.538
1 | 0.326 | 0.00628 | -0.036 | 51.818
1.5 | 0.387 | 0.00635 | -0.037 | 60.937
2 | 0.447 | 0.00596 | -0.038 | 74.998
2.5 | 0.508 | 0.00609 | -0.039 | 83.433
3 | 0.569 | 0.00621 | -0.039 | 91.557
3.5 | 0.63 | 0.0065 | -0.04 | 96.901
4 | 0.69 | 0.0067 | -0.041 | 102.954
4.5 | 0.75 | 0.0069 | -0.042 | 108.743
5 | 0.809 | 0.00715 | -0.043 | 113.074
5.5 | 0.866 | 0.00942 | -0.044 | 92.018
6 | 0.922 | 0.00988 | -0.045 | 93.396
6.5 | 0.977 | 0.01033 | -0.046 | 94.551
7 | 1.029 | 0.01074 | -0.046 | 95.874
7.5 | 1.08 | 0.01188 | -0.047 | 90.841
8 | 1.127 | 0.01294 | -0.048 | 87.079
8.5 | 1.172 | 0.01342 | -0.049 | 87.287
9 | 1.213 | 0.01411 | -0.05 | 85.972
9.5 | 1.25 | 0.01483 | -0.051 | 84.304
10 | 1.284 | 0.01553 | -0.051 | 82.661
10.5 | 1.313 | 0.01645 | -0.052 | 79.829
11 | 1.306 | 0.01867 | -0.052 | 69.96
11.5 | 1.319 | 0.02 | -0.052 | 65.952
12 | 1.327 | 0.02152 | -0.053 | 61.691
12.5 | 1.329 | 0.02353 | -0.053 | 56.483
13 | 1.325 | 0.02585 | -0.053 | 51.271
13.5 | 1.312 | 0.02844 | -0.054 | 46.147
14 | 1.287 | 0.03175 | -0.054 | 40.533
14.5 | 1.255 | 0.03576 | -0.054 | 35.091
15 | 1.213 | 0.04206 | -0.054 | 28.844
15.5 | 1.152 | 0.0558 | -0.052 | 20.644
16 | 1.051 | 0.09367 | -0.044 | 11.216
16.5 | 1.002 | 0.109 | -0.042 | 9.192
17 | 0.953 | 0.12564 | -0.038 | 7.586
17.5 | 0.913 | 0.13631 | -0.036 | 6.697

## 52. Re 2M Mach 0.10 (2)
BIGFOIL.COM POLAR EXPORT
GA 35A213
GA 35A213 |  |  |  | Cl Max: | 1.5383 | at alpha= | 16.5 | deg
XFOIL ncrit=9 |  |  |  | L/D Max: | 121.696 | at alpha= | 4.5 | deg
Re: | 2000000 |  |  | Cd Min: | 0.19087 | at alpha= | -16.5 | deg
Mach: | 0.1 |  |  | Cl=0 at alpha= | -1.6465 | deg
|  |  |  | @ Cl=0.1, Cd= | 0.005031
|  |  |  | @ Cl=0.4, Cd= | 0.00478
|  |  |  | @ Cl=0.6, Cd= | 0.0050975
alpha (deg) | Cl | Cd | Cm | Cl/Cd
-16.5 | -0.611 | 0.19087 | 0.023 | -3.2011
-16 | -0.5964 | 0.18425 | 0.0194 | -3.2369
-15.5 | -0.5832 | 0.17709 | 0.0159 | -3.2932
-15 | -0.5752 | 0.1664 | 0.0108 | -3.4567
-14.5 | -0.5663 | 0.15772 | 0.007 | -3.5905
-14 | -0.5597 | 0.14877 | 0.0033 | -3.7622
-13.5 | -0.568 | 0.13655 | -0.0016 | -4.1596
-13 | -0.8393 | 0.05948 | -0.0417 | -14.1106
-12.5 | -0.9171 | 0.04078 | -0.0545 | -22.489
-12 | -0.9482 | 0.03328 | -0.0536 | -28.4916
-11.5 | -0.9555 | 0.02849 | -0.0488 | -33.5381
-11 | -0.9399 | 0.0247 | -0.0451 | -38.0526
-10.5 | -0.8989 | 0.02133 | -0.0453 | -42.1425
-10 | -0.8573 | 0.01892 | -0.0441 | -45.3118
-9.5 | -0.8182 | 0.01717 | -0.0418 | -47.6529
-9 | -0.7735 | 0.01573 | -0.0403 | -49.1736
-8 | -0.6818 | 0.01268 | -0.0376 | -53.7697
-7.5 | -0.6317 | 0.0117 | -0.0369 | -53.9915
-7 | -0.5792 | 0.01103 | -0.0365 | -52.5113
-6.5 | -0.5261 | 0.01041 | -0.0361 | -50.5379
-6 | -0.4723 | 0.00987 | -0.0358 | -47.8521
-5.5 | -0.4179 | 0.00938 | -0.0356 | -44.5522
-5 | -0.3643 | 0.00874 | -0.0352 | -41.6819
-4.5 | -0.3088 | 0.00839 | -0.0352 | -36.8057
-4 | -0.2533 | 0.00806 | -0.0351 | -31.4268
-3.5 | -0.1973 | 0.00776 | -0.0351 | -25.4253
-3 | -0.1416 | 0.00741 | -0.0352 | -19.1093
-2.5 | -0.0888 | 0.00671 | -0.0349 | -13.234
-2 | -0.0386 | 0.00569 | -0.0343 | -6.7838
-1.5 | 0.016 | 0.0053 | -0.0342 | 3.0189
-0.5 | 0.1284 | 0.00494 | -0.0344 | 25.9919
0 | 0.1848 | 0.00484 | -0.0345 | 38.1818
0.5 | 0.2416 | 0.00477 | -0.0347 | 50.6499
1 | 0.2985 | 0.00474 | -0.0349 | 62.9747
1.5 | 0.3552 | 0.00474 | -0.0351 | 74.9367
2 | 0.4112 | 0.00479 | -0.0351 | 85.8455
2.5 | 0.4672 | 0.00482 | -0.0352 | 96.9295
3 | 0.5225 | 0.00489 | -0.0351 | 106.8507
3.5 | 0.5769 | 0.00501 | -0.0348 | 115.1497
4 | 0.6297 | 0.00521 | -0.0342 | 120.8637
4.5 | 0.6815 | 0.0056 | -0.0334 | 121.6964
5 | 0.7339 | 0.0066 | -0.0334 | 111.197
5.5 | 0.7934 | 0.00754 | -0.035 | 105.2255
6 | 0.856 | 0.00841 | -0.0372 | 101.7836
6.5 | 0.9219 | 0.00902 | -0.0401 | 102.2062
7 | 0.9686 | 0.00951 | -0.0386 | 101.8507
7.5 | 1.0109 | 0.0101 | -0.0362 | 100.0891
8 | 1.0547 | 0.01074 | -0.0343 | 98.203
8.5 | 1.0995 | 0.01145 | -0.0326 | 96.0262
9 | 1.1448 | 0.01218 | -0.0312 | 93.9901
9.5 | 1.1888 | 0.013 | -0.0296 | 91.4462
10 | 1.2323 | 0.01382 | -0.028 | 89.1679
10.5 | 1.2737 | 0.01474 | -0.0261 | 86.4111
11 | 1.3119 | 0.01567 | -0.0238 | 83.7205
11.5 | 1.3425 | 0.01691 | -0.0204 | 79.3909
12 | 1.3756 | 0.01807 | -0.0178 | 76.1262
12.5 | 1.4058 | 0.01951 | -0.0153 | 72.0554
13 | 1.4324 | 0.02133 | -0.0129 | 67.1542
13.5 | 1.4492 | 0.02405 | -0.0101 | 60.2578
14 | 1.4736 | 0.02634 | -0.0084 | 55.9453
14.5 | 1.4958 | 0.0289 | -0.0069 | 51.7578
15 | 1.5132 | 0.03198 | -0.0055 | 47.3171
15.5 | 1.5267 | 0.0355 | -0.0042 | 43.0056
16 | 1.5359 | 0.03955 | -0.0032 | 38.8344
16.5 | 1.5383 | 0.04445 | -0.0025 | 34.6074
17 | 1.5285 | 0.05104 | -0.0024 | 29.9471
17.5 | 1.504 | 0.05995 | -0.0034 | 25.0876
18 | 1.4981 | 0.06704 | -0.0048 | 22.3464
18.5 | 1.4854 | 0.07539 | -0.007 | 19.7029
19 | 1.466 | 0.08507 | -0.0101 | 17.2329
19.5 | 1.4389 | 0.09635 | -0.0144 | 14.9341
20 | 1.4017 | 0.10984 | -0.0201 | 12.7613

## 53. Re 2M Mach 0.25 (1)
BIGFOIL.COM POLAR EXPORT
GA 35A213
GA 35A213 |  |  |  | Cl Max: | 1.272 | at alpha= | 11 | deg
JavaFoil+Calcfoil stall+Eppler ext transition |  |  |  | L/D Max: | 112.331 | at alpha= | 5 | deg
Re: | 2000000 |  |  | Cd Min: | 0.00604 | at alpha= | 0 | deg
Mach: | 0.25 |  |  | Cl=0 at alpha= | -1.6613 | deg
|  |  |  | @ Cl=0.1, Cd= | 0.0061271
|  |  |  | @ Cl=0.4, Cd= | 0.0064129
|  |  |  | @ Cl=0.6, Cd= | 0.006506
alpha (deg) | Cl | Cd | Cm | Cl/Cd
-12 | -0.497 | 0.07895 | -0.007 | -6.295
-11.5 | -0.524 | 0.07535 | -0.007 | -6.949
-11 | -0.545 | 0.07002 | -0.008 | -7.785
-10.5 | -0.558 | 0.0664 | -0.008 | -8.405
-10 | -0.566 | 0.06278 | -0.008 | -9.011
-9.5 | -0.566 | 0.05942 | -0.008 | -9.526
-9 | -0.56 | 0.05587 | -0.009 | -10.025
-8.5 | -0.548 | 0.05261 | -0.009 | -10.415
-8 | -0.53 | 0.04908 | -0.01 | -10.804
-7.5 | -0.507 | 0.04639 | -0.01 | -10.921
-7 | -0.589 | 0.01024 | -0.022 | -57.458
-6.5 | -0.548 | 0.00981 | -0.023 | -55.814
-6 | -0.502 | 0.00943 | -0.024 | -53.254
-5.5 | -0.366 | 0.03887 | -0.01 | -9.41
-5 | -0.399 | 0.00905 | -0.026 | -44.112
-4.5 | -0.344 | 0.00876 | -0.027 | -39.221
-4 | -0.286 | 0.00853 | -0.028 | -33.502
-3.5 | -0.226 | 0.00854 | -0.029 | -26.501
-3 | -0.166 | 0.00839 | -0.03 | -19.758
-2.5 | -0.104 | 0.00625 | -0.031 | -16.703
-2 | -0.042 | 0.00616 | -0.031 | -6.887
-1.5 | 0.02 | 0.00608 | -0.032 | 3.253
-1 | 0.082 | 0.00611 | -0.033 | 13.452
-0.5 | 0.145 | 0.00617 | -0.034 | 23.438
0 | 0.209 | 0.00604 | -0.035 | 34.545
0.5 | 0.272 | 0.00623 | -0.036 | 43.566
1 | 0.335 | 0.00633 | -0.037 | 52.837
1.5 | 0.397 | 0.00643 | -0.038 | 61.859
2 | 0.46 | 0.00607 | -0.039 | 75.725
2.5 | 0.522 | 0.00634 | -0.04 | 82.341
3 | 0.585 | 0.00646 | -0.04 | 90.481
3.5 | 0.647 | 0.00665 | -0.041 | 97.319
4 | 0.709 | 0.00688 | -0.042 | 103.008
4.5 | 0.77 | 0.00702 | -0.043 | 109.68
5 | 0.831 | 0.00739 | -0.044 | 112.331
5.5 | 0.889 | 0.00969 | -0.045 | 91.781
6 | 0.946 | 0.0102 | -0.046 | 92.78
6.5 | 1.001 | 0.01069 | -0.047 | 93.584
7 | 1.053 | 0.01123 | -0.048 | 93.787
7.5 | 1.102 | 0.01287 | -0.048 | 85.667
8 | 1.148 | 0.01356 | -0.049 | 84.654
8.5 | 1.19 | 0.01413 | -0.05 | 84.202
9 | 1.227 | 0.01494 | -0.051 | 82.123
9.5 | 1.258 | 0.01581 | -0.052 | 79.587
10 | 1.256 | 0.01785 | -0.052 | 70.345
10.5 | 1.268 | 0.01925 | -0.052 | 65.874
11 | 1.272 | 0.02089 | -0.053 | 60.877
11.5 | 1.269 | 0.02253 | -0.053 | 56.333
12 | 1.255 | 0.02517 | -0.053 | 49.871
12.5 | 1.234 | 0.02804 | -0.054 | 44.007
13 | 1.202 | 0.03225 | -0.054 | 37.261
13.5 | 1.136 | 0.0423 | -0.052 | 26.852
14 | 0.97 | 0.09628 | -0.035 | 10.07
14.5 | 0.912 | 0.10441 | -0.034 | 8.735
15 | 0.844 | 0.11485 | -0.03 | 7.349
15.5 | 0.776 | 0.12281 | -0.029 | 6.316
16 | 0.702 | 0.13186 | -0.028 | 5.321

## 54. Re 2M Mach 0.25 (2)
BIGFOIL.COM POLAR EXPORT
GA 35A213
GA 35A213 |  |  |  | Cl Max: | 1.4593 | at alpha= | 15 | deg
XFOIL ncrit=9 |  |  |  | L/D Max: | 121.192 | at alpha= | 4 | deg
Re: | 2000000 |  |  | Cd Min: | 0.17047 | at alpha= | 20 | deg
Mach: | 0.25 |  |  | Cl=0 at alpha= | -1.6555 | deg
|  |  |  | @ Cl=0.1, Cd= | 0.0051088
|  |  |  | @ Cl=0.4, Cd= | 0.0048614
|  |  |  | @ Cl=0.6, Cd= | 0.005137
alpha (deg) | Cl | Cd | Cm | Cl/Cd
-14.5 | -0.5594 | 0.16192 | 0.0076 | -3.4548
-14 | -0.5499 | 0.1533 | 0.0038 | -3.5871
-13.5 | -0.5498 | 0.14315 | -0.0003 | -3.8407
-13 | -0.5413 | 0.13556 | -0.0037 | -3.9931
-12.5 | -0.5341 | 0.1278 | -0.0071 | -4.1792
-12 | -0.5282 | 0.11973 | -0.0107 | -4.4116
-11.5 | -0.5628 | 0.10074 | -0.0188 | -5.5867
-11 | -0.6079 | 0.08044 | -0.0301 | -7.5572
-10.5 | -0.6881 | 0.05135 | -0.0539 | -13.4002
-10 | -0.7495 | 0.03813 | -0.058 | -19.6564
-9.5 | -0.7934 | 0.02665 | -0.0517 | -29.7711
-9 | -0.7744 | 0.02128 | -0.048 | -36.391
-8.5 | -0.7365 | 0.01807 | -0.0456 | -40.7582
-8 | -0.6904 | 0.01594 | -0.0437 | -43.3124
-7.5 | -0.6478 | 0.0132 | -0.0414 | -49.0758
-7 | -0.5957 | 0.01204 | -0.0402 | -49.4767
-6.5 | -0.5417 | 0.01114 | -0.0393 | -48.6266
-6 | -0.4869 | 0.01037 | -0.0385 | -46.9527
-5.5 | -0.431 | 0.00977 | -0.0379 | -44.1146
-4.5 | -0.3187 | 0.00858 | -0.0369 | -37.1445
-4 | -0.2611 | 0.0082 | -0.0367 | -31.8415
-3.5 | -0.2034 | 0.00788 | -0.0366 | -25.8122
-3 | -0.1456 | 0.00755 | -0.0365 | -19.2848
-2.5 | -0.09 | 0.00693 | -0.0362 | -12.987
-2 | -0.0392 | 0.00584 | -0.0354 | -6.7123
-1 | 0.0746 | 0.00517 | -0.0353 | 14.4294
-0.5 | 0.1327 | 0.00503 | -0.0354 | 26.3817
0 | 0.1912 | 0.00491 | -0.0356 | 38.9409
0.5 | 0.2497 | 0.00485 | -0.0357 | 51.4845
1 | 0.3084 | 0.00483 | -0.0359 | 63.8509
2 | 0.4249 | 0.00487 | -0.0361 | 87.2485
2.5 | 0.4827 | 0.00493 | -0.0361 | 97.9108
3 | 0.5403 | 0.00499 | -0.036 | 108.2766
3.5 | 0.5963 | 0.00512 | -0.0356 | 116.4648
4 | 0.6508 | 0.00537 | -0.0349 | 121.1918
4.5 | 0.7033 | 0.00581 | -0.0338 | 121.0499
5 | 0.7549 | 0.00693 | -0.0331 | 108.9322
5.5 | 0.8167 | 0.0079 | -0.0346 | 103.3797
6 | 0.8824 | 0.00874 | -0.0369 | 100.9611
6.5 | 0.9513 | 0.00937 | -0.0396 | 101.5261
7 | 0.9947 | 0.0099 | -0.0367 | 100.4747
7.5 | 1.0378 | 0.01058 | -0.0339 | 98.0907
8 | 1.0829 | 0.01134 | -0.0315 | 95.4938
8.5 | 1.1289 | 0.01214 | -0.0294 | 92.9901
9 | 1.1742 | 0.01301 | -0.0272 | 90.2537
9.5 | 1.218 | 0.01395 | -0.0248 | 87.3118
10 | 1.2576 | 0.015 | -0.0218 | 83.84
10.5 | 1.2931 | 0.01612 | -0.0183 | 80.2171
11 | 1.322 | 0.01775 | -0.0144 | 74.4789
11.5 | 1.3546 | 0.01932 | -0.0116 | 70.1139
12 | 1.3832 | 0.02133 | -0.0088 | 64.8476
12.5 | 1.4067 | 0.0239 | -0.0061 | 58.8577
13 | 1.4174 | 0.02767 | -0.0033 | 51.2252
13.5 | 1.4359 | 0.03099 | -0.0014 | 46.3343
14 | 1.4497 | 0.03484 | 0.0003 | 41.6102
14.5 | 1.4576 | 0.03939 | 0.0017 | 37.0043
15 | 1.4593 | 0.04473 | 0.0026 | 32.6246
15.5 | 1.4556 | 0.05102 | 0.0027 | 28.53
16 | 1.444 | 0.05868 | 0.0019 | 24.608
16.5 | 1.4205 | 0.06829 | -0.0002 | 20.801
17 | 1.3851 | 0.08019 | -0.0041 | 17.2727
18 | 1.3055 | 0.10765 | -0.0156 | 12.1273
18.5 | 1.2636 | 0.12281 | -0.0229 | 10.2891
19 | 1.2209 | 0.13891 | -0.0314 | 8.7891
19.5 | 1.1827 | 0.15488 | -0.0404 | 7.6362
20 | 1.1514 | 0.17047 | -0.0498 | 6.7543

## 55. Re 2M Mach 0.50 (1)
BIGFOIL.COM POLAR EXPORT
GA 35A213
GA 35A213 |  |  |  | Cl Max: | 1.213 | at alpha= | 20 | deg
JavaFoil+Calcfoil stall+Eppler ext transition |  |  |  | L/D Max: | 110.019 | at alpha= | 4 | deg
Re: | 2000000 |  |  | Cd Min: | 0.0063 | at alpha= | -1.5 | deg
Mach: | 0.5 |  |  | Cl=0 at alpha= | -1.6594 | deg
|  |  |  | @ Cl=0.1, Cd= | 0.0063449
|  |  |  | @ Cl=0.4, Cd= | 0.0067071
|  |  |  | @ Cl=0.6, Cd= | 0.006854
alpha (deg) | Cl | Cd | Cm | Cl/Cd
-20 | -1.011 | 0.18217 | -0.001 | -5.551
-19.5 | -0.985 | 0.17584 | -0.001 | -5.599
-19 | -0.958 | 0.16841 | -0.002 | -5.688
-18.5 | -0.934 | 0.17307 | -0.002 | -5.396
-18 | -0.907 | 0.15964 | -0.003 | -5.684
-17.5 | -0.879 | 0.15258 | -0.003 | -5.76
-17 | -0.85 | 0.14895 | -0.004 | -5.705
-16.5 | -0.822 | 0.14399 | -0.004 | -5.71
-16 | -0.795 | 0.13817 | -0.004 | -5.753
-15.5 | -0.768 | 0.13456 | -0.005 | -5.704
-15 | -0.74 | 0.12934 | -0.005 | -5.723
-14.5 | -0.713 | 0.12726 | -0.006 | -5.602
-14 | -0.686 | 0.12113 | -0.006 | -5.663
-13.5 | -0.659 | 0.11452 | -0.007 | -5.751
-13 | -0.632 | 0.10772 | -0.007 | -5.865
-12.5 | -0.602 | 0.1025 | -0.007 | -5.877
-12 | -0.575 | 0.0983 | -0.007 | -5.848
-11.5 | -0.548 | 0.09381 | -0.008 | -5.837
-11 | -0.52 | 0.09119 | -0.008 | -5.705
-10.5 | -0.493 | 0.08835 | -0.008 | -5.578
-10 | -0.465 | 0.08719 | -0.009 | -5.336
-9.5 | -0.437 | 0.06927 | -0.009 | -6.316
-9 | -0.41 | 0.06066 | -0.01 | -6.761
-8.5 | -0.385 | 0.05355 | -0.012 | -7.181
-8 | -0.355 | 0.05275 | -0.011 | -6.729
-7.5 | -0.327 | 0.04932 | -0.011 | -6.628
-7 | -0.3 | 0.04552 | -0.012 | -6.581
-6.5 | -0.272 | 0.04347 | -0.013 | -6.249
-6 | -0.346 | 0.04146 | -0.012 | -8.338
-5.5 | -0.366 | 0.03899 | -0.012 | -9.398
-5 | -0.421 | 0.0096 | -0.029 | -43.897
-4.5 | -0.372 | 0.00918 | -0.03 | -40.518
-4 | -0.314 | 0.00919 | -0.031 | -34.142
-3.5 | -0.251 | 0.00881 | -0.032 | -28.443
-3 | -0.184 | 0.00885 | -0.033 | -20.837
-2.5 | -0.116 | 0.00853 | -0.034 | -13.646
-2 | -0.047 | 0.00641 | -0.035 | -7.394
-1.5 | 0.022 | 0.0063 | -0.036 | 3.506
-1 | 0.092 | 0.00633 | -0.037 | 14.523
-0.5 | 0.162 | 0.00646 | -0.038 | 25.049
0 | 0.233 | 0.00645 | -0.039 | 36.155
0.5 | 0.304 | 0.00656 | -0.04 | 46.317
1 | 0.374 | 0.00667 | -0.041 | 56.085
1.5 | 0.444 | 0.00677 | -0.042 | 65.684
2 | 0.514 | 0.00669 | -0.043 | 76.755
2.5 | 0.583 | 0.00682 | -0.044 | 85.553
3 | 0.653 | 0.00696 | -0.045 | 93.803
3.5 | 0.722 | 0.00721 | -0.046 | 100.146
4 | 0.791 | 0.00719 | -0.047 | 110.019
4.5 | 0.859 | 0.00786 | -0.048 | 109.163
5 | 0.924 | 0.01118 | -0.049 | 82.692
5.5 | 0.986 | 0.01194 | -0.05 | 82.611
6 | 1.043 | 0.01199 | -0.051 | 87.02
6.5 | 1.094 | 0.01281 | -0.052 | 85.378
7 | 1.134 | 0.01499 | -0.053 | 75.626
7.5 | 1.132 | 0.01726 | -0.053 | 65.603
8 | 1.118 | 0.01904 | -0.054 | 58.739
8.5 | 1.024 | 0.02103 | -0.054 | 48.71
9 | 0.71 | 0.0242 | -0.054 | 29.337
9.5 | 0.74 | 0.02562 | -0.055 | 28.896
10 | 0.653 | 0.08012 | -0.024 | 8.147
10.5 | 0.682 | 0.0788 | -0.028 | 8.655
11 | 0.709 | 0.09533 | -0.027 | 7.437
11.5 | 0.737 | 0.09842 | -0.028 | 7.484
12 | 0.765 | 0.09973 | -0.03 | 7.669
12.5 | 0.797 | 0.10963 | -0.034 | 7.268
13 | 0.823 | 0.11536 | -0.034 | 7.134
13.5 | 0.851 | 0.12197 | -0.035 | 6.977
14 | 0.879 | 0.12356 | -0.036 | 7.114
14.5 | 0.907 | 0.12761 | -0.037 | 7.109
15 | 0.939 | 0.13614 | -0.04 | 6.894
15.5 | 0.967 | 0.1423 | -0.041 | 6.799
16 | 0.992 | 0.14403 | -0.04 | 6.885
16.5 | 1.019 | 0.14843 | -0.041 | 6.866
17 | 1.046 | 0.15156 | -0.042 | 6.905
17.5 | 1.074 | 0.15763 | -0.043 | 6.816
18 | 1.103 | 0.16 | -0.044 | 6.891
18.5 | 1.134 | 0.168 | -0.046 | 6.751
19 | 1.163 | 0.17637 | -0.047 | 6.594
19.5 | 1.186 | 0.17515 | -0.046 | 6.771
20 | 1.213 | 0.18027 | -0.047 | 6.728

## 56. Re 2M Mach 0.50 (2)
BIGFOIL.COM POLAR EXPORT
GA 35A213
GA 35A213 |  |  |  | Cl Max: | 1.2735 | at alpha= | 10 | deg
XFOIL ncrit=9 |  |  |  | L/D Max: | 120.846 | at alpha= | 4 | deg
Re: | 2000000 |  |  | Cd Min: | 0.26991 | at alpha= | -20 | deg
Mach: | 0.5 |  |  | Cl=0 at alpha= | -1.6753 | deg
|  |  |  | @ Cl=0.1, Cd= | 0.0054168
|  |  |  | @ Cl=0.4, Cd= | 0.00517
|  |  |  | @ Cl=0.6, Cd= | 0.0054206
alpha (deg) | Cl | Cd | Cm | Cl/Cd
-20 | -0.7809 | 0.26991 | 0.0634 | -2.8932
-19.5 | -0.7583 | 0.26181 | 0.0581 | -2.8964
-19 | -0.7353 | 0.25238 | 0.0525 | -2.9135
-18.5 | -0.7134 | 0.24335 | 0.0469 | -2.9316
-18 | -0.6922 | 0.23445 | 0.0416 | -2.9524
-17.5 | -0.6712 | 0.22613 | 0.037 | -2.9682
-17 | -0.6496 | 0.21881 | 0.0327 | -2.9688
-16.5 | -0.6282 | 0.21119 | 0.0282 | -2.9746
-16 | -0.6073 | 0.20342 | 0.0237 | -2.9854
-15.5 | -0.5875 | 0.19413 | 0.0186 | -3.0263
-15 | -0.5697 | 0.18486 | 0.0135 | -3.0818
-14.5 | -0.5522 | 0.17606 | 0.009 | -3.1364
-14 | -0.5364 | 0.1678 | 0.0053 | -3.1967
-13.5 | -0.5187 | 0.16055 | 0.0018 | -3.2308
-13 | -0.5022 | 0.15282 | -0.0019 | -3.2862
-12.5 | -0.4877 | 0.14473 | -0.0058 | -3.3697
-10.5 | -0.4538 | 0.10839 | -0.0228 | -4.1867
-10 | -0.46 | 0.0991 | -0.0254 | -4.6418
-9.5 | -0.4651 | 0.08873 | -0.0305 | -5.2417
-9 | -0.474 | 0.07759 | -0.0368 | -6.109
-8.5 | -0.488 | 0.06368 | -0.0469 | -7.6633
-8 | -0.5132 | 0.04868 | -0.0615 | -10.5423
-7.5 | -0.5411 | 0.03935 | -0.0668 | -13.751
-7 | -0.5549 | 0.03201 | -0.0645 | -17.3352
-6.5 | -0.546 | 0.02469 | -0.0609 | -22.1142
-6 | -0.5181 | 0.01815 | -0.0565 | -28.5455
-5.5 | -0.4735 | 0.01352 | -0.0523 | -35.0222
-5 | -0.4177 | 0.01133 | -0.0491 | -36.8667
-4.5 | -0.3593 | 0.00986 | -0.0464 | -36.4402
-4 | -0.2952 | 0.00905 | -0.0448 | -32.6188
-3.5 | -0.2297 | 0.00848 | -0.0437 | -27.0873
-2.5 | -0.0974 | 0.00767 | -0.0423 | -12.6988
-2 | -0.0378 | 0.00669 | -0.0413 | -5.6502
-1.5 | 0.0204 | 0.0057 | -0.0401 | 3.5789
-1 | 0.086 | 0.00544 | -0.0399 | 15.8088
-0.5 | 0.1523 | 0.00533 | -0.0399 | 28.5741
0 | 0.2194 | 0.00523 | -0.04 | 41.9503
0.5 | 0.2865 | 0.00518 | -0.0402 | 55.3089
1 | 0.3533 | 0.00517 | -0.0403 | 68.3366
1.5 | 0.4202 | 0.00517 | -0.0403 | 81.2766
2 | 0.4862 | 0.00524 | -0.0401 | 92.7863
2.5 | 0.5527 | 0.00532 | -0.0399 | 103.891
3 | 0.6185 | 0.00546 | -0.0395 | 113.2784
3.5 | 0.6827 | 0.00571 | -0.0386 | 119.5622
4 | 0.7432 | 0.00615 | -0.037 | 120.8455
4.5 | 0.7944 | 0.00714 | -0.0338 | 111.2605
5 | 0.845 | 0.00838 | -0.0306 | 100.8353
5.5 | 0.9195 | 0.00933 | -0.0318 | 98.5531
6.5 | 1.047 | 0.01096 | -0.029 | 95.5292
7 | 1.0923 | 0.01197 | -0.0239 | 91.2531
7.5 | 1.1319 | 0.01318 | -0.0181 | 85.8801
8 | 1.1701 | 0.01475 | -0.0127 | 79.3288
8.5 | 1.2068 | 0.0168 | -0.0079 | 71.8333
9 | 1.2403 | 0.01946 | -0.0035 | 63.7359
9.5 | 1.2626 | 0.02316 | 0.0007 | 54.5164
10 | 1.2735 | 0.02788 | 0.0049 | 45.6779
10.5 | 1.2703 | 0.03379 | 0.0086 | 37.594
11 | 1.2557 | 0.04088 | 0.0113 | 30.7167
11.5 | 1.2325 | 0.04936 | 0.0122 | 24.9696
12 | 1.2032 | 0.05933 | 0.0108 | 20.2798
12.5 | 1.1702 | 0.07065 | 0.0073 | 16.5633
13 | 1.1358 | 0.08309 | 0.0019 | 13.6695
13.5 | 1.1007 | 0.09654 | -0.0048 | 11.4015
14 | 1.0636 | 0.11093 | -0.0122 | 9.588
14.5 | 1.0296 | 0.12542 | -0.0199 | 8.2092
15 | 0.9993 | 0.14015 | -0.0283 | 7.1302

## 57. Re 3M Mach 0.00 (1)
BIGFOIL.COM POLAR EXPORT
GA 35A213
GA 35A213 |  |  |  | Cl Max: | 1.349 | at alpha= | 12.5 | deg
JavaFoil+Calcfoil stall+Eppler ext transition |  |  |  | L/D Max: | 113.444 | at alpha= | 5 | deg
Re: | 3000000 |  |  | Cd Min: | 0.0057 | at alpha= | -0.5 | deg
Mach: | 0 |  |  | Cl=0 at alpha= | -1.6583 | deg
|  |  |  | @ Cl=0.1, Cd= | 0.0057267
|  |  |  | @ Cl=0.4, Cd= | 0.0060975
|  |  |  | @ Cl=0.6, Cd= | 0.0061657
alpha (deg) | Cl | Cd | Cm | Cl/Cd
-15 | -0.621 | 0.10026 | -0.005 | -6.189
-14.5 | -0.632 | 0.09631 | -0.005 | -6.562
-14 | -0.642 | 0.09124 | -0.006 | -7.041
-13.5 | -0.651 | 0.0867 | -0.006 | -7.511
-13 | -0.658 | 0.08162 | -0.007 | -8.056
-12.5 | -0.668 | 0.07249 | -0.008 | -9.208
-12 | -0.661 | 0.07416 | -0.007 | -8.916
-11.5 | -0.662 | 0.06814 | -0.008 | -9.712
-11 | -0.729 | 0.02812 | -0.013 | -25.913
-10.5 | -0.652 | 0.05727 | -0.01 | -11.393
-10 | -0.773 | 0.0121 | -0.017 | -63.877
-9.5 | -0.615 | 0.05559 | -0.01 | -11.064
-9 | -0.728 | 0.01112 | -0.018 | -65.493
-8.5 | -0.699 | 0.01026 | -0.019 | -68.133
-8 | -0.666 | 0.01038 | -0.02 | -64.137
-7.5 | -0.628 | 0.00965 | -0.021 | -65.088
-7 | -0.587 | 0.00934 | -0.022 | -62.795
-6.5 | -0.541 | 0.00903 | -0.023 | -59.961
-6 | -0.493 | 0.00867 | -0.023 | -56.877
-5.5 | -0.443 | 0.00846 | -0.024 | -52.314
-5 | -0.389 | 0.00837 | -0.025 | -46.526
-4.5 | -0.334 | 0.00818 | -0.026 | -40.872
-4 | -0.278 | 0.00809 | -0.027 | -34.32
-3.5 | -0.22 | 0.00792 | -0.028 | -27.722
-3 | -0.161 | 0.00794 | -0.029 | -20.235
-2.5 | -0.101 | 0.00587 | -0.03 | -17.243
-2 | -0.041 | 0.0058 | -0.03 | -7.097
-1.5 | 0.019 | 0.00575 | -0.031 | 3.331
-1 | 0.08 | 0.00574 | -0.032 | 13.878
-0.5 | 0.14 | 0.0057 | -0.033 | 24.565
0 | 0.202 | 0.00586 | -0.034 | 34.454
0.5 | 0.263 | 0.00595 | -0.035 | 44.22
1 | 0.324 | 0.00597 | -0.036 | 54.246
1.5 | 0.385 | 0.00611 | -0.037 | 62.948
2 | 0.445 | 0.00606 | -0.037 | 73.465
2.5 | 0.506 | 0.00609 | -0.038 | 83.094
3 | 0.566 | 0.00599 | -0.039 | 94.548
3.5 | 0.626 | 0.0063 | -0.04 | 99.358
4 | 0.687 | 0.00648 | -0.041 | 105.882
4.5 | 0.746 | 0.00675 | -0.042 | 110.556
5 | 0.805 | 0.0071 | -0.043 | 113.444
5.5 | 0.862 | 0.00893 | -0.044 | 96.578
6 | 0.918 | 0.00943 | -0.044 | 97.357
6.5 | 0.973 | 0.00975 | -0.045 | 99.776
7 | 1.025 | 0.01012 | -0.046 | 101.328
7.5 | 1.075 | 0.01101 | -0.047 | 97.658
8 | 1.123 | 0.01195 | -0.048 | 93.976
8.5 | 1.168 | 0.01239 | -0.049 | 94.297
9 | 1.21 | 0.013 | -0.049 | 93.046
9.5 | 1.248 | 0.01365 | -0.05 | 91.416
10 | 1.283 | 0.01432 | -0.051 | 89.605
10.5 | 1.313 | 0.01507 | -0.052 | 87.129
11 | 1.34 | 0.01588 | -0.053 | 84.358
11.5 | 1.332 | 0.01791 | -0.052 | 74.392
12 | 1.343 | 0.01911 | -0.053 | 70.277
12.5 | 1.349 | 0.0207 | -0.053 | 65.154
13 | 1.349 | 0.02256 | -0.054 | 59.782
13.5 | 1.34 | 0.02462 | -0.054 | 54.423
14 | 1.319 | 0.02727 | -0.054 | 48.382
14.5 | 1.295 | 0.03001 | -0.055 | 43.148
15 | 1.265 | 0.03357 | -0.055 | 37.672
15.5 | 1.227 | 0.03877 | -0.055 | 31.644
16 | 1.185 | 0.04495 | -0.055 | 26.371
16.5 | 1.14 | 0.05254 | -0.054 | 21.706
17 | 1.071 | 0.07306 | -0.051 | 14.665
17.5 | 1.005 | 0.09782 | -0.047 | 10.274

## 58. Re 3M Mach 0.00 (2)
BIGFOIL.COM POLAR EXPORT
GA 35A213
GA 35A213 |  |  |  | Cl Max: | 1.6414 | at alpha= | 18.5 | deg
XFOIL ncrit=9 |  |  |  | L/D Max: | 122.388 | at alpha= | 4 | deg
Re: | 3000000 |  |  | Cd Min: | 0.07497 | at alpha= | 20 | deg
Mach: | 0 |  |  | Cl=0 at alpha= | -1.6699 | deg
|  |  |  | @ Cl=0.1, Cd= | 0.0047202
|  |  |  | @ Cl=0.4, Cd= | 0.0044899
|  |  |  | @ Cl=0.6, Cd= | 0.0049959
alpha (deg) | Cl | Cd | Cm | Cl/Cd
-15 | -1.062 | 0.05188 | -0.0446 | -20.4703
-14.5 | -1.0846 | 0.04168 | -0.0511 | -26.0221
-14 | -1.0879 | 0.03561 | -0.0535 | -30.5504
-13.5 | -1.0859 | 0.03124 | -0.0532 | -34.7599
-12.5 | -1.0937 | 0.02241 | -0.0442 | -48.8041
-12 | -1.072 | 0.01932 | -0.0407 | -55.4865
-11.5 | -1.0306 | 0.01714 | -0.04 | -60.1284
-11 | -0.9789 | 0.01555 | -0.0407 | -62.9518
-10.5 | -0.9375 | 0.01454 | -0.0386 | -64.4773
-10 | -0.8912 | 0.01365 | -0.0374 | -65.2894
-9.5 | -0.8427 | 0.01283 | -0.0366 | -65.682
-8.5 | -0.7417 | 0.0114 | -0.0354 | -65.0614
-8 | -0.6891 | 0.01087 | -0.0351 | -63.3947
-7.5 | -0.6359 | 0.01039 | -0.0349 | -61.2031
-7 | -0.5818 | 0.00998 | -0.0348 | -58.2966
-6.5 | -0.5304 | 0.0091 | -0.0343 | -58.2857
-6 | -0.4759 | 0.00867 | -0.0342 | -54.8904
-5.5 | -0.4209 | 0.00831 | -0.0342 | -50.6498
-4.5 | -0.3098 | 0.00767 | -0.0343 | -40.3911
-4 | -0.2539 | 0.00741 | -0.0345 | -34.2645
-3.5 | -0.198 | 0.00716 | -0.0346 | -27.6536
-3 | -0.1419 | 0.00689 | -0.0347 | -20.5951
-2.5 | -0.0868 | 0.0065 | -0.0348 | -13.3538
-2 | -0.0346 | 0.00576 | -0.0345 | -6.0069
-1.5 | 0.0178 | 0.00507 | -0.0342 | 3.5108
-1 | 0.0729 | 0.00478 | -0.0342 | 15.251
0 | 0.1861 | 0.00453 | -0.0347 | 41.0817
0.5 | 0.2424 | 0.00445 | -0.035 | 54.4719
1 | 0.299 | 0.00441 | -0.0352 | 67.8005
1.5 | 0.3552 | 0.00445 | -0.0354 | 79.8202
2 | 0.4114 | 0.0045 | -0.0356 | 91.4222
2.5 | 0.4675 | 0.00458 | -0.0358 | 102.0742
3 | 0.5228 | 0.0047 | -0.0358 | 111.234
3.5 | 0.5772 | 0.00488 | -0.0357 | 118.2787
4 | 0.6303 | 0.00515 | -0.0354 | 122.3883
4.5 | 0.6785 | 0.00582 | -0.0343 | 116.5808
5 | 0.7258 | 0.00651 | -0.033 | 111.49
5.5 | 0.7767 | 0.00714 | -0.0324 | 108.7815
6 | 0.8366 | 0.00776 | -0.034 | 107.8093
6.5 | 0.8987 | 0.00827 | -0.036 | 108.6699
7 | 0.9632 | 0.00876 | -0.0385 | 109.9543
7.5 | 1.0149 | 0.00935 | -0.0384 | 108.5455
8 | 1.0574 | 0.00993 | -0.0362 | 106.4854
8.5 | 1.1024 | 0.01054 | -0.0346 | 104.592
9 | 1.1487 | 0.01115 | -0.0334 | 103.0224
9.5 | 1.1947 | 0.01182 | -0.0322 | 101.0745
10 | 1.2401 | 0.01252 | -0.031 | 99.0495
10.5 | 1.2841 | 0.0133 | -0.0296 | 96.5489
11 | 1.3275 | 0.01405 | -0.0282 | 94.484
11.5 | 1.3689 | 0.01486 | -0.0266 | 92.1198
12 | 1.4029 | 0.01585 | -0.0238 | 88.511
12.5 | 1.4338 | 0.01703 | -0.0208 | 84.1926
13 | 1.4662 | 0.01818 | -0.0184 | 80.6491
13.5 | 1.4966 | 0.01955 | -0.0162 | 76.5524
14 | 1.5243 | 0.02122 | -0.0141 | 71.8332
14.5 | 1.5485 | 0.02327 | -0.0121 | 66.5449
15 | 1.5653 | 0.02606 | -0.01 | 60.0652
15.5 | 1.5833 | 0.02886 | -0.0083 | 54.8614
16 | 1.6025 | 0.03167 | -0.0071 | 50.5999
16.5 | 1.6174 | 0.03491 | -0.006 | 46.3306
17 | 1.6288 | 0.03859 | -0.005 | 42.2078
17.5 | 1.6361 | 0.0428 | -0.0043 | 38.2266
18 | 1.6407 | 0.04755 | -0.004 | 34.5047
18.5 | 1.6414 | 0.05296 | -0.0041 | 30.9932
19 | 1.6375 | 0.05919 | -0.0048 | 27.6651
19.5 | 1.6278 | 0.06643 | -0.0061 | 24.504
20 | 1.6107 | 0.07497 | -0.0081 | 21.4846

## 59. Re 3M Mach 0.10 (1)
BIGFOIL.COM POLAR EXPORT
GA 35A213
GA 35A213 |  |  |  | Cl Max: | 1.338 | at alpha= | 11 | deg
JavaFoil+Calcfoil stall+Eppler ext transition |  |  |  | L/D Max: | 111.553 | at alpha= | 4.5 | deg
Re: | 3000000 |  |  | Cd Min: | 0.00573 | at alpha= | -1 | deg
Mach: | 0.1 |  |  | Cl=0 at alpha= | -1.6583 | deg
|  |  |  | @ Cl=0.1, Cd= | 0.0057333
|  |  |  | @ Cl=0.4, Cd= | 0.006067
|  |  |  | @ Cl=0.6, Cd= | 0.0061628
alpha (deg) | Cl | Cd | Cm | Cl/Cd
-15.5 | -0.567 | 0.10697 | -0.004 | -5.304
-15 | -0.584 | 0.10131 | -0.005 | -5.766
-14.5 | -0.599 | 0.09693 | -0.005 | -6.183
-14 | -0.613 | 0.09203 | -0.006 | -6.664
-13.5 | -0.625 | 0.08731 | -0.006 | -7.16
-13 | -0.635 | 0.08218 | -0.007 | -7.724
-12.5 | -0.646 | 0.07429 | -0.008 | -8.696
-12 | -0.645 | 0.07443 | -0.007 | -8.666
-11.5 | -0.647 | 0.06933 | -0.008 | -9.327
-11 | -0.697 | 0.03638 | -0.013 | -19.16
-10.5 | -0.778 | 0.0124 | -0.016 | -62.74
-10 | -0.765 | 0.01223 | -0.017 | -62.555
-9.5 | -0.61 | 0.05589 | -0.01 | -10.923
-9 | -0.594 | 0.05185 | -0.011 | -11.455
-8.5 | -0.697 | 0.01034 | -0.019 | -67.426
-8 | -0.665 | 0.01047 | -0.02 | -63.48
-7.5 | -0.628 | 0.00973 | -0.021 | -64.527
-7 | -0.587 | 0.00942 | -0.022 | -62.321
-6.5 | -0.543 | 0.00908 | -0.023 | -59.756
-6 | -0.495 | 0.00875 | -0.024 | -56.547
-5.5 | -0.444 | 0.00844 | -0.024 | -52.607
-5 | -0.391 | 0.00832 | -0.025 | -46.98
-4.5 | -0.336 | 0.00812 | -0.026 | -41.323
-4 | -0.279 | 0.00817 | -0.027 | -34.114
-3.5 | -0.221 | 0.00789 | -0.028 | -27.968
-3 | -0.161 | 0.00776 | -0.029 | -20.813
-2.5 | -0.102 | 0.00591 | -0.03 | -17.19
-2 | -0.041 | 0.00581 | -0.031 | -7.116
-1.5 | 0.019 | 0.00576 | -0.031 | 3.346
-1 | 0.08 | 0.00573 | -0.032 | 13.967
-0.5 | 0.141 | 0.00574 | -0.033 | 24.513
0 | 0.203 | 0.00593 | -0.034 | 34.256
0.5 | 0.264 | 0.00591 | -0.035 | 44.725
1 | 0.326 | 0.00604 | -0.036 | 53.915
1.5 | 0.387 | 0.00608 | -0.037 | 63.647
2 | 0.447 | 0.00602 | -0.038 | 74.263
2.5 | 0.508 | 0.00616 | -0.039 | 82.549
3 | 0.569 | 0.00599 | -0.039 | 94.967
3.5 | 0.63 | 0.00633 | -0.04 | 99.45
4 | 0.69 | 0.00645 | -0.041 | 106.905
4.5 | 0.75 | 0.00672 | -0.042 | 111.553
5 | 0.809 | 0.0075 | -0.043 | 107.795
5.5 | 0.866 | 0.00901 | -0.044 | 96.101
6 | 0.922 | 0.00946 | -0.045 | 97.467
6.5 | 0.977 | 0.00985 | -0.046 | 99.209
7 | 1.029 | 0.01021 | -0.046 | 100.826
7.5 | 1.08 | 0.0111 | -0.047 | 97.228
8 | 1.127 | 0.01202 | -0.048 | 93.738
8.5 | 1.172 | 0.01249 | -0.049 | 93.797
9 | 1.213 | 0.01313 | -0.05 | 92.351
9.5 | 1.25 | 0.01379 | -0.051 | 90.709
10 | 1.284 | 0.01447 | -0.051 | 88.735
10.5 | 1.313 | 0.0153 | -0.052 | 85.851
11 | 1.338 | 0.01609 | -0.053 | 83.173
11.5 | 1.327 | 0.01825 | -0.053 | 72.703
12 | 1.335 | 0.01952 | -0.053 | 68.393
12.5 | 1.338 | 0.02122 | -0.054 | 63.021
13 | 1.334 | 0.02323 | -0.054 | 57.439
13.5 | 1.322 | 0.02545 | -0.054 | 51.929
14 | 1.297 | 0.02827 | -0.054 | 45.875
14.5 | 1.267 | 0.03134 | -0.055 | 40.438
15 | 1.231 | 0.03543 | -0.055 | 34.743
15.5 | 1.186 | 0.04175 | -0.055 | 28.402
16 | 1.135 | 0.05026 | -0.054 | 22.582

## 60. Re 3M Mach 0.10 (2)
BIGFOIL.COM POLAR EXPORT
GA 35A213
GA 35A213 |  |  |  | Cl Max: | 1.6244 | at alpha= | 18 | deg
XFOIL ncrit=9 |  |  |  | L/D Max: | 122.65 | at alpha= | 4 | deg
Re: | 3000000 |  |  | Cd Min: | 0.08417 | at alpha= | 20 | deg
Mach: | 0.1 |  |  | Cl=0 at alpha= | -1.6713 | deg
|  |  |  | @ Cl=0.1, Cd= | 0.0047047
|  |  |  | @ Cl=0.4, Cd= | 0.0045053
|  |  |  | @ Cl=0.6, Cd= | 0.0049976
alpha (deg) | Cl | Cd | Cm | Cl/Cd
-14.5 | -0.9948 | 0.05699 | -0.0417 | -17.4557
-14 | -1.0297 | 0.04406 | -0.0508 | -23.3704
-13.5 | -1.0441 | 0.03629 | -0.0546 | -28.771
-13 | -1.0432 | 0.03175 | -0.0544 | -32.8567
-12.5 | -1.0599 | 0.02669 | -0.0495 | -39.7115
-12 | -1.0626 | 0.02138 | -0.0442 | -49.7007
-11.5 | -1.0311 | 0.01848 | -0.042 | -55.7955
-11 | -0.9807 | 0.01647 | -0.0426 | -59.5446
-10.5 | -0.9407 | 0.01526 | -0.0402 | -61.6448
-10 | -0.895 | 0.01422 | -0.0388 | -62.9395
-9.5 | -0.8467 | 0.01328 | -0.0378 | -63.7575
-9 | -0.7969 | 0.01243 | -0.037 | -64.111
-8.5 | -0.7458 | 0.01166 | -0.0364 | -63.9623
-8 | -0.6933 | 0.01103 | -0.0359 | -62.8558
-7.5 | -0.6398 | 0.0105 | -0.0356 | -60.9333
-6.5 | -0.5336 | 0.00919 | -0.0348 | -58.0631
-6 | -0.4789 | 0.00873 | -0.0346 | -54.8568
-5.5 | -0.4234 | 0.00836 | -0.0346 | -50.6459
-5 | -0.3677 | 0.00804 | -0.0346 | -45.7338
-4.5 | -0.3117 | 0.0077 | -0.0346 | -40.4805
-4 | -0.2554 | 0.00743 | -0.0347 | -34.3742
-3.5 | -0.1991 | 0.00718 | -0.0348 | -27.7298
-3 | -0.1427 | 0.00691 | -0.035 | -20.6512
-2.5 | -0.0871 | 0.00653 | -0.035 | -13.3384
-1.5 | 0.018 | 0.00508 | -0.0344 | 3.5433
-1 | 0.0734 | 0.00478 | -0.0344 | 15.3556
-0.5 | 0.1299 | 0.00462 | -0.0346 | 28.1169
0 | 0.1872 | 0.00454 | -0.0349 | 41.2335
0.5 | 0.2439 | 0.00446 | -0.0352 | 54.6861
1 | 0.3008 | 0.00442 | -0.0354 | 68.0543
1.5 | 0.3573 | 0.00446 | -0.0356 | 80.1121
2 | 0.4139 | 0.00452 | -0.0358 | 91.5708
2.5 | 0.4703 | 0.00459 | -0.0359 | 102.4619
3 | 0.5259 | 0.00473 | -0.036 | 111.1839
3.5 | 0.5807 | 0.0049 | -0.0359 | 118.5102
4 | 0.6341 | 0.00517 | -0.0356 | 122.6499
4.5 | 0.6823 | 0.00587 | -0.0344 | 116.2351
5 | 0.73 | 0.00656 | -0.0331 | 111.2805
5.5 | 0.7809 | 0.00719 | -0.0324 | 108.6092
6 | 0.8414 | 0.0078 | -0.0339 | 107.8718
6.5 | 0.9041 | 0.00831 | -0.0359 | 108.7966
7 | 0.969 | 0.00883 | -0.0384 | 109.7395
7.5 | 1.0202 | 0.00942 | -0.038 | 108.3015
8 | 1.0627 | 0.01004 | -0.0357 | 105.8466
8.5 | 1.1085 | 0.01062 | -0.0341 | 104.3785
9 | 1.1549 | 0.01126 | -0.0328 | 102.5666
9.5 | 1.2009 | 0.01197 | -0.0315 | 100.3258
10 | 1.2466 | 0.01268 | -0.0302 | 98.3123
10.5 | 1.2898 | 0.01353 | -0.0285 | 95.3289
11 | 1.3339 | 0.01426 | -0.0271 | 93.5414
11.5 | 1.3732 | 0.01513 | -0.0249 | 90.7601
12 | 1.4048 | 0.01628 | -0.0216 | 86.2899
12.5 | 1.4371 | 0.01744 | -0.0189 | 82.4025
13 | 1.4688 | 0.01874 | -0.0165 | 78.3778
13.5 | 1.4985 | 0.02027 | -0.0142 | 73.927
14 | 1.5251 | 0.02215 | -0.0121 | 68.8533
14.5 | 1.5464 | 0.02458 | -0.01 | 62.9129
15 | 1.561 | 0.0277 | -0.0078 | 56.3538
15.5 | 1.5814 | 0.03043 | -0.0064 | 51.9685
16 | 1.598 | 0.03358 | -0.0051 | 47.5878
16.5 | 1.6102 | 0.03724 | -0.004 | 43.2385
17 | 1.6184 | 0.04138 | -0.0031 | 39.1107
17.5 | 1.6233 | 0.04612 | -0.0026 | 35.1973
18 | 1.6244 | 0.0515 | -0.0026 | 31.5417
18.5 | 1.6212 | 0.0577 | -0.0032 | 28.0971
19 | 1.6115 | 0.06493 | -0.0043 | 24.819
19.5 | 1.5933 | 0.07369 | -0.0064 | 21.6217
20 | 1.5657 | 0.08417 | -0.0096 | 18.6016

## 61. Re 3M Mach 0.25 (1)
BIGFOIL.COM POLAR EXPORT
GA 35A213
GA 35A213 |  |  |  | Cl Max: | 1.283 | at alpha= | 10 | deg
JavaFoil+Calcfoil stall+Eppler ext transition |  |  |  | L/D Max: | 111.466 | at alpha= | 4.5 | deg
Re: | 3000000 |  |  | Cd Min: | 0.00577 | at alpha= | -1 | deg
Mach: | 0.25 |  |  | Cl=0 at alpha= | -1.6613 | deg
|  |  |  | @ Cl=0.1, Cd= | 0.0058129
|  |  |  | @ Cl=0.4, Cd= | 0.0061571
|  |  |  | @ Cl=0.6, Cd= | 0.0063215
alpha (deg) | Cl | Cd | Cm | Cl/Cd
-14 | -0.341 | 0.09676 | -0.006 | -3.524
-13.5 | -0.387 | 0.09186 | -0.006 | -4.214
-13 | -0.429 | 0.0864 | -0.006 | -4.968
-12.5 | -0.467 | 0.08128 | -0.007 | -5.741
-12 | -0.499 | 0.07637 | -0.007 | -6.538
-11.5 | -0.526 | 0.07171 | -0.008 | -7.339
-11 | -0.551 | 0.0645 | -0.009 | -8.542
-10.5 | -0.627 | 0.02716 | -0.015 | -23.105
-10 | -0.689 | 0.01384 | -0.017 | -49.767
-9.5 | -0.57 | 0.05682 | -0.01 | -10.034
-9 | -0.69 | 0.01167 | -0.019 | -59.15
-8.5 | -0.676 | 0.01074 | -0.02 | -62.879
-8 | -0.653 | 0.01073 | -0.021 | -60.886
-7.5 | -0.624 | 0.01005 | -0.022 | -62.074
-7 | -0.589 | 0.00963 | -0.022 | -61.132
-6.5 | -0.548 | 0.00926 | -0.023 | -59.158
-6 | -0.502 | 0.0089 | -0.024 | -56.417
-5.5 | -0.366 | 0.0381 | -0.01 | -9.604
-5 | -0.399 | 0.00852 | -0.026 | -46.881
-4.5 | -0.344 | 0.00826 | -0.027 | -41.606
-4 | -0.286 | 0.00805 | -0.028 | -35.507
-3.5 | -0.226 | 0.00807 | -0.029 | -28.054
-3 | -0.166 | 0.00789 | -0.03 | -21.015
-2.5 | -0.104 | 0.00592 | -0.031 | -17.64
-2 | -0.042 | 0.00584 | -0.031 | -7.267
-1.5 | 0.02 | 0.00581 | -0.032 | 3.409
-1 | 0.082 | 0.00577 | -0.033 | 14.246
-0.5 | 0.145 | 0.00592 | -0.034 | 24.426
0 | 0.209 | 0.00578 | -0.035 | 36.104
0.5 | 0.272 | 0.00599 | -0.036 | 45.371
1 | 0.335 | 0.00604 | -0.037 | 55.391
1.5 | 0.397 | 0.00616 | -0.038 | 64.528
2 | 0.46 | 0.0061 | -0.039 | 75.394
2.5 | 0.522 | 0.00639 | -0.04 | 81.739
3 | 0.585 | 0.00629 | -0.04 | 92.934
3.5 | 0.647 | 0.00642 | -0.041 | 100.81
4 | 0.709 | 0.00663 | -0.042 | 106.872
4.5 | 0.77 | 0.00691 | -0.043 | 111.466
5 | 0.831 | 0.00931 | -0.044 | 89.201
5.5 | 0.889 | 0.00927 | -0.045 | 95.894
6 | 0.946 | 0.00973 | -0.046 | 97.241
6.5 | 1.001 | 0.01016 | -0.047 | 98.463
7 | 1.053 | 0.01061 | -0.048 | 99.257
7.5 | 1.102 | 0.01206 | -0.049 | 91.377
8 | 1.148 | 0.01259 | -0.049 | 91.181
8.5 | 1.19 | 0.01315 | -0.05 | 90.449
9 | 1.227 | 0.01388 | -0.051 | 88.346
9.5 | 1.258 | 0.01466 | -0.052 | 85.826
10 | 1.283 | 0.01549 | -0.053 | 82.839
10.5 | 1.275 | 0.01761 | -0.052 | 72.365
11 | 1.279 | 0.01903 | -0.053 | 67.236
11.5 | 1.277 | 0.02042 | -0.054 | 62.558
12 | 1.264 | 0.02269 | -0.054 | 55.707
12.5 | 1.243 | 0.02513 | -0.054 | 49.471
13 | 1.213 | 0.02841 | -0.054 | 42.702
13.5 | 1.165 | 0.03283 | -0.054 | 35.497
14 | 1.091 | 0.04101 | -0.053 | 26.598
14.5 | 0.987 | 0.06097 | -0.05 | 16.183
15 | 0.866 | 0.09783 | -0.041 | 8.847

## 62. Re 3M Mach 0.25 (2)
BIGFOIL.COM POLAR EXPORT
GA 35A213
GA 35A213 |  |  |  | Cl Max: | 1.5351 | at alpha= | 15.5 | deg
XFOIL ncrit=9 |  |  |  | L/D Max: | 122.659 | at alpha= | 4 | deg
Re: | 3000000 |  |  | Cd Min: | 0.16859 | at alpha= | -15 | deg
Mach: | 0.25 |  |  | Cl=0 at alpha= | -1.6766 | deg
|  |  |  | @ Cl=0.1, Cd= | 0.0047681
|  |  |  | @ Cl=0.4, Cd= | 0.0045662
|  |  |  | @ Cl=0.6, Cd= | 0.0050093
alpha (deg) | Cl | Cd | Cm | Cl/Cd
-16 | -0.3987 | 0.15514 | -0.0069 | -2.5699
-15.5 | -0.3903 | 0.15084 | -0.0091 | -2.5875
-15 | -0.5784 | 0.16859 | 0.0119 | -3.4308
-14.5 | -0.5644 | 0.16186 | 0.0085 | -3.487
-14 | -0.5525 | 0.15455 | 0.0051 | -3.5749
-13.5 | -0.543 | 0.14668 | 0.0016 | -3.7019
-12.5 | -0.787 | 0.06929 | -0.0348 | -11.3581
-12 | -0.8396 | 0.04956 | -0.0512 | -16.9411
-11.5 | -0.8843 | 0.03726 | -0.059 | -23.7332
-11 | -0.923 | 0.02969 | -0.0558 | -31.0879
-10.5 | -0.9171 | 0.02428 | -0.0524 | -37.7718
-10 | -0.8915 | 0.02075 | -0.0489 | -42.9639
-9.5 | -0.8545 | 0.01794 | -0.0463 | -47.631
-9 | -0.8107 | 0.01571 | -0.0442 | -51.6041
-8.5 | -0.763 | 0.01394 | -0.0424 | -54.7346
-8 | -0.7125 | 0.01254 | -0.0409 | -56.8182
-7.5 | -0.6593 | 0.01152 | -0.0398 | -57.2309
-7 | -0.6047 | 0.01069 | -0.0388 | -56.5669
-6.5 | -0.5486 | 0.01009 | -0.0382 | -54.3707
-6 | -0.495 | 0.00911 | -0.0372 | -54.3359
-5.5 | -0.4376 | 0.00863 | -0.0368 | -50.7068
-5 | -0.3799 | 0.00823 | -0.0366 | -46.1604
-4.5 | -0.3218 | 0.00791 | -0.0364 | -40.6827
-4 | -0.2637 | 0.00754 | -0.0363 | -34.9735
-3.5 | -0.2052 | 0.00727 | -0.0363 | -28.2256
-3 | -0.147 | 0.00702 | -0.0363 | -20.9402
-2.5 | -0.0891 | 0.00667 | -0.0363 | -13.3583
-2 | -0.0346 | 0.00593 | -0.036 | -5.8347
-1.5 | 0.0189 | 0.00517 | -0.0355 | 3.6557
-1 | 0.076 | 0.00483 | -0.0355 | 15.735
-0.5 | 0.1342 | 0.00468 | -0.0356 | 28.6752
0 | 0.1935 | 0.00459 | -0.036 | 42.1569
0.5 | 0.2522 | 0.00451 | -0.0362 | 55.9202
1 | 0.3111 | 0.00448 | -0.0364 | 69.442
1.5 | 0.3693 | 0.00454 | -0.0366 | 81.3436
2 | 0.4278 | 0.00459 | -0.0368 | 93.2026
2.5 | 0.486 | 0.00467 | -0.0369 | 104.0685
3 | 0.5435 | 0.00481 | -0.0369 | 112.9938
3.5 | 0.6002 | 0.00501 | -0.0367 | 119.8004
4 | 0.655 | 0.00534 | -0.0362 | 122.6592
4.5 | 0.704 | 0.00613 | -0.0348 | 114.845
5.5 | 0.8049 | 0.00745 | -0.0321 | 108.0403
6 | 0.868 | 0.00807 | -0.0336 | 107.5589
6.5 | 0.934 | 0.00858 | -0.0355 | 108.8578
7 | 1.0011 | 0.00921 | -0.0378 | 108.6971
7.5 | 1.0476 | 0.00987 | -0.0356 | 106.1398
8 | 1.0926 | 0.01053 | -0.0331 | 103.7607
8.5 | 1.1401 | 0.01122 | -0.0311 | 101.6132
9 | 1.1875 | 0.01198 | -0.0292 | 99.1235
9.5 | 1.2343 | 0.01278 | -0.0272 | 96.5806
10 | 1.2782 | 0.01374 | -0.0248 | 93.0277
10.5 | 1.3205 | 0.01461 | -0.0221 | 90.3833
11 | 1.3566 | 0.01569 | -0.0186 | 86.4627
11.5 | 1.3858 | 0.01729 | -0.0147 | 80.1504
12 | 1.4192 | 0.01879 | -0.0118 | 75.5295
12.5 | 1.4491 | 0.0207 | -0.009 | 70.0048
13 | 1.476 | 0.02298 | -0.0065 | 64.2298
13.5 | 1.4985 | 0.02575 | -0.0041 | 58.1942
14 | 1.5064 | 0.02986 | -0.0015 | 50.4488
14.5 | 1.5223 | 0.03348 | 0.0003 | 45.4689
15 | 1.5318 | 0.0378 | 0.0018 | 40.5238
15.5 | 1.5351 | 0.04287 | 0.003 | 35.8083
16 | 1.5333 | 0.04884 | 0.0034 | 31.3943
16.5 | 1.5269 | 0.05568 | 0.0031 | 27.4228
17 | 1.5141 | 0.06368 | 0.0018 | 23.7767
17.5 | 1.4952 | 0.07292 | -0.0005 | 20.5047
18 | 1.4676 | 0.08375 | -0.004 | 17.5236
18.5 | 1.4322 | 0.09626 | -0.009 | 14.8785
19 | 1.3875 | 0.11083 | -0.0156 | 12.5192
19.5 | 1.3353 | 0.12734 | -0.0239 | 10.4861
20 | 1.2786 | 0.14558 | -0.034 | 8.7828

## 63. Re 3M Mach 0.50 (1)
BIGFOIL.COM POLAR EXPORT
GA 35A213
GA 35A213 |  |  |  | Cl Max: | 1.214 | at alpha= | 20 | deg
JavaFoil+Calcfoil stall+Eppler ext transition |  |  |  | L/D Max: | 112.937 | at alpha= | 4 | deg
Re: | 3000000 |  |  | Cd Min: | 0.00603 | at alpha= | -1.5 | deg
Mach: | 0.5 |  |  | Cl=0 at alpha= | -1.6594 | deg
|  |  |  | @ Cl=0.1, Cd= | 0.0060437
|  |  |  | @ Cl=0.4, Cd= | 0.0064131
|  |  |  | @ Cl=0.6, Cd= | 0.0068586
alpha (deg) | Cl | Cd | Cm | Cl/Cd
-20 | -1.013 | 0.17281 | -0.001 | -5.859
-19.5 | -0.986 | 0.16543 | -0.002 | -5.958
-19 | -0.959 | 0.16014 | -0.002 | -5.989
-18.5 | -0.934 | 0.16661 | -0.002 | -5.607
-18 | -0.908 | 0.15 | -0.003 | -6.054
-17.5 | -0.881 | 0.14435 | -0.003 | -6.102
-17 | -0.852 | 0.14071 | -0.004 | -6.057
-16.5 | -0.823 | 0.13449 | -0.004 | -6.122
-16 | -0.796 | 0.12989 | -0.005 | -6.126
-15.5 | -0.769 | 0.12744 | -0.005 | -6.031
-15 | -0.741 | 0.12228 | -0.005 | -6.061
-14.5 | -0.714 | 0.11817 | -0.006 | -6.041
-14 | -0.686 | 0.11411 | -0.006 | -6.016
-13.5 | -0.659 | 0.10789 | -0.007 | -6.113
-13 | -0.633 | 0.10218 | -0.007 | -6.191
-12.5 | -0.603 | 0.09737 | -0.007 | -6.191
-12 | -0.575 | 0.09316 | -0.007 | -6.175
-11.5 | -0.548 | 0.08915 | -0.008 | -6.146
-11 | -0.521 | 0.08588 | -0.008 | -6.061
-10.5 | -0.493 | 0.08348 | -0.009 | -5.907
-10 | -0.466 | 0.08292 | -0.009 | -5.615
-9.5 | -0.438 | 0.06742 | -0.009 | -6.494
-9 | -0.411 | 0.05908 | -0.01 | -6.949
-8.5 | -0.462 | 0.01399 | -0.022 | -33.03
-8 | -0.357 | 0.05002 | -0.013 | -7.136
-7.5 | -0.327 | 0.04791 | -0.012 | -6.835
-7 | -0.369 | 0.01123 | -0.025 | -32.84
-6.5 | -0.335 | 0.01056 | -0.026 | -31.667
-6 | -0.427 | 0.00997 | -0.027 | -42.798
-5.5 | -0.453 | 0.00958 | -0.028 | -47.233
-5 | -0.421 | 0.0096 | -0.029 | -43.864
-4.5 | -0.372 | 0.0091 | -0.03 | -40.866
-4 | -0.314 | 0.00863 | -0.031 | -36.379
-3.5 | -0.251 | 0.00826 | -0.032 | -30.351
-3 | -0.184 | 0.00828 | -0.033 | -22.253
-2.5 | -0.116 | 0.00803 | -0.034 | -14.5
-2 | -0.047 | 0.0061 | -0.035 | -7.768
-1.5 | 0.022 | 0.00603 | -0.036 | 3.665
-1 | 0.092 | 0.00603 | -0.037 | 15.252
-0.5 | 0.162 | 0.00615 | -0.038 | 26.314
0 | 0.233 | 0.00618 | -0.039 | 37.725
0.5 | 0.304 | 0.00623 | -0.04 | 48.752
1 | 0.374 | 0.00635 | -0.041 | 58.911
1.5 | 0.444 | 0.00652 | -0.042 | 68.175
2 | 0.514 | 0.0064 | -0.043 | 80.207
2.5 | 0.583 | 0.00681 | -0.044 | 85.66
3 | 0.653 | 0.00701 | -0.045 | 93.152
3.5 | 0.722 | 0.00697 | -0.046 | 103.599
4 | 0.791 | 0.007 | -0.047 | 112.937
4.5 | 0.859 | 0.00827 | -0.048 | 103.877
5 | 0.924 | 0.01063 | -0.049 | 86.984
5.5 | 0.986 | 0.01126 | -0.05 | 87.6
6 | 1.043 | 0.01132 | -0.051 | 92.171
6.5 | 1.094 | 0.01208 | -0.052 | 90.497
7 | 1.134 | 0.01414 | -0.053 | 80.173
7.5 | 1.157 | 0.01523 | -0.054 | 75.978
8 | 1.123 | 0.01751 | -0.054 | 64.158
8.5 | 1.03 | 0.01928 | -0.054 | 53.406
9 | 0.715 | 0.02204 | -0.055 | 32.435
9.5 | 0.745 | 0.02338 | -0.055 | 31.869
10 | 0.655 | 0.07152 | -0.029 | 9.159
10.5 | 0.687 | 0.07456 | -0.033 | 9.21
11 | 0.709 | 0.08847 | -0.028 | 8.018
11.5 | 0.737 | 0.0922 | -0.029 | 7.994
12 | 0.766 | 0.09629 | -0.031 | 7.956
12.5 | 0.799 | 0.10223 | -0.036 | 7.811
13 | 0.824 | 0.10815 | -0.035 | 7.618
13.5 | 0.852 | 0.11242 | -0.035 | 7.577
14 | 0.88 | 0.11665 | -0.037 | 7.543
14.5 | 0.911 | 0.1212 | -0.039 | 7.517
15 | 0.94 | 0.12635 | -0.041 | 7.443
15.5 | 0.969 | 0.1357 | -0.042 | 7.144
16 | 0.993 | 0.13715 | -0.041 | 7.239
16.5 | 1.02 | 0.14182 | -0.041 | 7.193
17 | 1.048 | 0.14184 | -0.042 | 7.388
17.5 | 1.076 | 0.14763 | -0.043 | 7.288
18 | 1.107 | 0.15343 | -0.045 | 7.216
18.5 | 1.136 | 0.15523 | -0.047 | 7.321
19 | 1.167 | 0.16352 | -0.049 | 7.139
19.5 | 1.187 | 0.16524 | -0.047 | 7.184
20 | 1.214 | 0.1689 | -0.048 | 7.189

## 64. Re 3M Mach 0.50 (2)
BIGFOIL.COM POLAR EXPORT
GA 35A213
GA 35A213 |  |  |  | Cl Max: | 1.3189 | at alpha= | 10 | deg
XFOIL ncrit=9 |  |  |  | L/D Max: | 123.435 | at alpha= | 3.5 | deg
Re: | 3000000 |  |  | Cd Min: | 0.26864 | at alpha= | -20 | deg
Mach: | 0.5 |  |  | Cl=0 at alpha= | -1.7208 | deg
|  |  |  | @ Cl=0.1, Cd= | 0.0050056
|  |  |  | @ Cl=0.4, Cd= | 0.0047926
|  |  |  | @ Cl=0.6, Cd= | 0.0051699
alpha (deg) | Cl | Cd | Cm | Cl/Cd
-20 | -0.7811 | 0.26864 | 0.0633 | -2.9076
-19.5 | -0.759 | 0.25994 | 0.0579 | -2.9199
-19 | -0.7371 | 0.25119 | 0.0526 | -2.9344
-18.5 | -0.716 | 0.24344 | 0.0478 | -2.9412
-18 | -0.6936 | 0.23603 | 0.043 | -2.9386
-17.5 | -0.6714 | 0.22807 | 0.0382 | -2.9438
-17 | -0.6496 | 0.21876 | 0.0329 | -2.9695
-16.5 | -0.6291 | 0.2101 | 0.028 | -2.9943
-16 | -0.6095 | 0.20144 | 0.0233 | -3.0257
-15.5 | -0.5904 | 0.19288 | 0.0187 | -3.061
-15 | -0.574 | 0.18377 | 0.0142 | -3.1235
-14.5 | -0.5543 | 0.17675 | 0.0104 | -3.1361
-14 | -0.5357 | 0.16923 | 0.0065 | -3.1655
-13.5 | -0.5197 | 0.16001 | 0.0019 | -3.2479
-13 | -0.5054 | 0.15118 | -0.0023 | -3.343
-12.5 | -0.4926 | 0.14249 | -0.0062 | -3.4571
-12 | -0.4817 | 0.13366 | -0.0101 | -3.6039
-11.5 | -0.4734 | 0.12565 | -0.0136 | -3.7676
-11 | -0.4741 | 0.11617 | -0.0167 | -4.0811
-10.5 | -0.4732 | 0.10664 | -0.0209 | -4.4374
-10 | -0.4743 | 0.09678 | -0.0257 | -4.9008
-9.5 | -0.4797 | 0.08626 | -0.0312 | -5.5611
-9 | -0.4906 | 0.07466 | -0.0381 | -6.5711
-8.5 | -0.5074 | 0.05906 | -0.0507 | -8.5913
-8 | -0.5349 | 0.04566 | -0.0638 | -11.7148
-7.5 | -0.5644 | 0.03696 | -0.0665 | -15.2706
-7 | -0.5763 | 0.02904 | -0.0636 | -19.845
-6.5 | -0.5668 | 0.02118 | -0.0593 | -26.7611
-6 | -0.5379 | 0.01476 | -0.0545 | -36.4431
-5.5 | -0.4876 | 0.01153 | -0.0505 | -42.2897
-5 | -0.4286 | 0.00989 | -0.0476 | -43.3367
-4.5 | -0.3653 | 0.00891 | -0.0455 | -40.9989
-4 | -0.2994 | 0.00827 | -0.0441 | -36.2031
-3.5 | -0.2329 | 0.00775 | -0.0431 | -30.0516
-3 | -0.1657 | 0.00742 | -0.0425 | -22.3315
-2.5 | -0.0985 | 0.00712 | -0.0422 | -13.8343
-2 | -0.0339 | 0.0066 | -0.0417 | -5.1364
-1 | 0.0875 | 0.00503 | -0.0401 | 17.3956
-0.5 | 0.1541 | 0.0049 | -0.0402 | 31.449
0 | 0.2219 | 0.00484 | -0.0404 | 45.8471
0.5 | 0.2894 | 0.00478 | -0.0407 | 60.5439
1 | 0.3567 | 0.00476 | -0.0409 | 74.937
1.5 | 0.4232 | 0.00481 | -0.0409 | 87.9834
2.5 | 0.5563 | 0.00503 | -0.0407 | 110.5964
3 | 0.6219 | 0.00524 | -0.0403 | 118.6832
3.5 | 0.6863 | 0.00556 | -0.0396 | 123.4353
4 | 0.7444 | 0.00629 | -0.0379 | 118.3466
4.5 | 0.7974 | 0.00732 | -0.0352 | 108.9344
5 | 0.8529 | 0.00805 | -0.0326 | 105.9503
5.5 | 0.9112 | 0.00856 | -0.0299 | 106.4486
6.5 | 1.0626 | 0.01018 | -0.0314 | 104.3811
7 | 1.1078 | 0.0111 | -0.0261 | 99.8018
7.5 | 1.1547 | 0.01214 | -0.021 | 95.1153
8 | 1.1968 | 0.01335 | -0.0154 | 89.6479
8.5 | 1.2373 | 0.01501 | -0.0102 | 82.4317
9 | 1.2759 | 0.01718 | -0.0054 | 74.2666
9.5 | 1.3051 | 0.02029 | -0.0008 | 64.3223
10 | 1.3189 | 0.0247 | 0.0038 | 53.3968
10.5 | 1.3164 | 0.03045 | 0.0081 | 43.2315
11 | 1.2986 | 0.03759 | 0.0115 | 34.5464
11.5 | 1.2707 | 0.04613 | 0.013 | 27.5461
12 | 1.2375 | 0.05613 | 0.012 | 22.047
12.5 | 1.2024 | 0.06735 | 0.0088 | 17.853
13 | 1.1663 | 0.07969 | 0.0038 | 14.6355
13.5 | 1.1313 | 0.09282 | -0.0025 | 12.1881
14 | 1.0984 | 0.10637 | -0.0093 | 10.3262
14.5 | 1.0684 | 0.12001 | -0.0163 | 8.9026
15 | 1.0408 | 0.13371 | -0.0238 | 7.784

## 65. Re 4M Mach 0.00 (1)
BIGFOIL.COM POLAR EXPORT
GA 35A213
GA 35A213 |  |  |  | Cl Max: | 1.362 | at alpha= | 11.5 | deg
JavaFoil+Calcfoil stall+Eppler ext transition |  |  |  | L/D Max: | 109.03 | at alpha= | 4.5 | deg
Re: | 4000000 |  |  | Cd Min: | 0.00558 | at alpha= | -0.5 | deg
Mach: | 0 |  |  | Cl=0 at alpha= | -1.6583 | deg
|  |  |  | @ Cl=0.1, Cd= | 0.0056333
|  |  |  | @ Cl=0.4, Cd= | 0.0059525
|  |  |  | @ Cl=0.6, Cd= | 0.006208
alpha (deg) | Cl | Cd | Cm | Cl/Cd
-16 | -0.594 | 0.10711 | -0.004 | -5.55
-15.5 | -0.61 | 0.10085 | -0.005 | -6.048
-15 | -0.625 | 0.09509 | -0.005 | -6.568
-14.5 | -0.636 | 0.09214 | -0.006 | -6.898
-14 | -0.647 | 0.08659 | -0.006 | -7.472
-13.5 | -0.657 | 0.08104 | -0.007 | -8.108
-13 | -0.667 | 0.07347 | -0.008 | -9.084
-12.5 | -0.765 | 0.022 | -0.012 | -34.78
-12 | -0.682 | 0.05943 | -0.01 | -11.474
-11.5 | -0.78 | 0.01646 | -0.014 | -47.364
-11 | -0.8 | 0.01267 | -0.015 | -63.094
-10.5 | -0.789 | 0.01167 | -0.016 | -67.621
-10 | -0.773 | 0.01158 | -0.017 | -66.782
-9.5 | -0.753 | 0.01082 | -0.017 | -69.599
-9 | -0.728 | 0.01032 | -0.018 | -70.582
-8.5 | -0.699 | 0.00983 | -0.019 | -71.133
-8 | -0.666 | 0.00952 | -0.02 | -69.949
-7.5 | -0.628 | 0.00923 | -0.021 | -68.048
-7 | -0.587 | 0.00895 | -0.022 | -65.523
-6.5 | -0.542 | 0.00863 | -0.023 | -62.784
-6 | -0.493 | 0.00827 | -0.023 | -59.683
-5.5 | -0.443 | 0.0084 | -0.024 | -52.667
-5 | -0.389 | 0.00801 | -0.025 | -48.631
-4.5 | -0.334 | 0.00782 | -0.026 | -42.721
-4 | -0.278 | 0.00782 | -0.027 | -35.503
-3.5 | -0.22 | 0.00756 | -0.028 | -29.064
-3 | -0.161 | 0.00767 | -0.029 | -20.942
-2.5 | -0.101 | 0.00577 | -0.03 | -17.543
-2 | -0.041 | 0.00561 | -0.03 | -7.339
-1.5 | 0.019 | 0.00565 | -0.031 | 3.39
-1 | 0.08 | 0.00566 | -0.032 | 14.085
-0.5 | 0.14 | 0.00558 | -0.033 | 25.114
0 | 0.202 | 0.00574 | -0.034 | 35.18
0.5 | 0.263 | 0.0058 | -0.035 | 45.317
1 | 0.324 | 0.00586 | -0.036 | 55.238
1.5 | 0.385 | 0.00598 | -0.037 | 64.396
2 | 0.445 | 0.00587 | -0.037 | 75.851
2.5 | 0.506 | 0.00599 | -0.038 | 84.479
3 | 0.566 | 0.00614 | -0.039 | 92.197
3.5 | 0.626 | 0.00626 | -0.04 | 99.993
4 | 0.687 | 0.00642 | -0.041 | 106.933
4.5 | 0.746 | 0.00684 | -0.042 | 109.03
5 | 0.805 | 0.0087 | -0.043 | 92.527
5.5 | 0.862 | 0.00873 | -0.044 | 98.795
6 | 0.918 | 0.00913 | -0.044 | 100.617
6.5 | 0.973 | 0.00949 | -0.045 | 102.474
7 | 1.025 | 0.00993 | -0.046 | 103.231
7.5 | 1.075 | 0.01063 | -0.047 | 101.152
8 | 1.123 | 0.01148 | -0.048 | 97.866
8.5 | 1.168 | 0.01179 | -0.049 | 99.096
9 | 1.21 | 0.01236 | -0.049 | 97.876
9.5 | 1.248 | 0.01297 | -0.05 | 96.206
10 | 1.283 | 0.01362 | -0.051 | 94.2
10.5 | 1.313 | 0.01429 | -0.052 | 91.909
11 | 1.34 | 0.01501 | -0.053 | 89.259
11.5 | 1.362 | 0.01575 | -0.054 | 86.466
12 | 1.349 | 0.0179 | -0.053 | 75.336
12.5 | 1.354 | 0.01931 | -0.054 | 70.148
13 | 1.355 | 0.02095 | -0.054 | 64.699
13.5 | 1.346 | 0.0228 | -0.054 | 59.046
14 | 1.326 | 0.02513 | -0.055 | 52.767
14.5 | 1.301 | 0.02771 | -0.055 | 46.957
15 | 1.272 | 0.03076 | -0.055 | 41.352
15.5 | 1.236 | 0.035 | -0.055 | 35.321
16 | 1.197 | 0.03965 | -0.055 | 30.199
16.5 | 1.155 | 0.04541 | -0.055 | 25.438

## 66. Re 4M Mach 0.00 (2)
BIGFOIL.COM POLAR EXPORT
GA 35A213
GA 35A213 |  |  |  | Cl Max: | 1.687 | at alpha= | 18 | deg
XFOIL ncrit=9 |  |  |  | L/D Max: | 119.263 | at alpha= | 4 | deg
Re: | 4000000 |  |  | Cd Min: | 0.09308 | at alpha= | -17.5 | deg
Mach: | 0 |  |  | Cl=0 at alpha= | -1.6888 | deg
|  |  |  | @ Cl=0.1, Cd= | 0.0045844
|  |  |  | @ Cl=0.4, Cd= | 0.0043846
|  |  |  | @ Cl=0.6, Cd= | 0.0050668
alpha (deg) | Cl | Cd | Cm | Cl/Cd
-17.5 | -1.0644 | 0.09308 | -0.0192 | -11.4353
-17 | -1.1998 | 0.06035 | -0.0392 | -19.8807
-16.5 | -1.2376 | 0.04746 | -0.0471 | -26.0767
-16 | -1.255 | 0.03874 | -0.0517 | -32.3955
-15.5 | -1.2576 | 0.03294 | -0.0534 | -38.1785
-15 | -1.2539 | 0.02872 | -0.0529 | -43.6595
-14.5 | -1.243 | 0.0258 | -0.0507 | -48.1783
-14 | -1.2277 | 0.02358 | -0.0471 | -52.0653
-13.5 | -1.2004 | 0.02176 | -0.0443 | -55.1654
-13 | -1.1662 | 0.02015 | -0.0423 | -57.8759
-12.5 | -1.1289 | 0.01869 | -0.0404 | -60.4013
-12 | -1.0829 | 0.0173 | -0.0401 | -62.5954
-11.5 | -1.0312 | 0.0161 | -0.0406 | -64.0497
-11 | -0.989 | 0.01522 | -0.0386 | -64.9803
-10.5 | -0.9426 | 0.01434 | -0.0376 | -65.7322
-10 | -0.894 | 0.01353 | -0.0369 | -66.0754
-9.5 | -0.851 | 0.01178 | -0.0353 | -72.2411
-9 | -0.802 | 0.0108 | -0.0345 | -74.2593
-8.5 | -0.7497 | 0.01023 | -0.0342 | -73.2845
-8 | -0.696 | 0.00981 | -0.0341 | -70.948
-7.5 | -0.6421 | 0.00939 | -0.0339 | -68.3813
-6.5 | -0.5329 | 0.00865 | -0.0339 | -61.6069
-6 | -0.478 | 0.00827 | -0.0339 | -57.7993
-5.5 | -0.4234 | 0.00781 | -0.0338 | -54.2125
-4.5 | -0.3115 | 0.00727 | -0.0341 | -42.8473
-4 | -0.2553 | 0.00702 | -0.0342 | -36.3675
-3 | -0.1426 | 0.00657 | -0.0346 | -21.7047
-2.5 | -0.0868 | 0.00629 | -0.0348 | -13.7997
-2 | -0.0328 | 0.00574 | -0.0347 | -5.7143
-1.5 | 0.0199 | 0.00505 | -0.0345 | 3.9406
-0.5 | 0.13 | 0.00441 | -0.0346 | 29.4785
0 | 0.1873 | 0.00437 | -0.035 | 42.8604
0.5 | 0.2438 | 0.0043 | -0.0352 | 56.6977
1 | 0.3003 | 0.00426 | -0.0355 | 70.493
1.5 | 0.3562 | 0.00433 | -0.0356 | 82.2633
2 | 0.4124 | 0.0044 | -0.0358 | 93.7273
2.5 | 0.4686 | 0.00449 | -0.0361 | 104.3653
3 | 0.5239 | 0.00466 | -0.0362 | 112.4249
3.5 | 0.5783 | 0.00491 | -0.0361 | 117.78
4 | 0.6309 | 0.00529 | -0.0358 | 119.2628
4.5 | 0.6793 | 0.00605 | -0.0349 | 112.281
5 | 0.7297 | 0.00653 | -0.0342 | 111.7458
5.5 | 0.7795 | 0.00698 | -0.0333 | 111.6762
6 | 0.8309 | 0.00739 | -0.0327 | 112.4357
6.5 | 0.8914 | 0.00781 | -0.0342 | 114.1357
7 | 0.9527 | 0.00832 | -0.036 | 114.5072
7.5 | 1.0147 | 0.00893 | -0.0382 | 113.6282
8 | 1.0639 | 0.00946 | -0.0374 | 112.463
8.5 | 1.1085 | 0.01 | -0.0356 | 110.85
9 | 1.1547 | 0.0106 | -0.0344 | 108.934
9.5 | 1.2014 | 0.01122 | -0.0333 | 107.0766
10 | 1.2482 | 0.01185 | -0.0322 | 105.3333
10.5 | 1.2943 | 0.0125 | -0.0312 | 103.544
11 | 1.3392 | 0.01319 | -0.03 | 101.5315
11.5 | 1.3806 | 0.01407 | -0.0283 | 98.1237
12 | 1.422 | 0.0148 | -0.0267 | 96.0811
12.5 | 1.4577 | 0.01564 | -0.0241 | 93.2033
13 | 1.4906 | 0.01667 | -0.0215 | 89.4181
13.5 | 1.5202 | 0.01797 | -0.0188 | 84.5965
14 | 1.5446 | 0.01975 | -0.016 | 78.2076
14.5 | 1.5736 | 0.02133 | -0.0141 | 73.774
15 | 1.6004 | 0.02318 | -0.0124 | 69.0423
15.5 | 1.6242 | 0.02535 | -0.0108 | 64.071
16 | 1.6454 | 0.02784 | -0.0093 | 59.102
16.5 | 1.6631 | 0.03071 | -0.0079 | 54.155
17 | 1.6766 | 0.03401 | -0.0066 | 49.2973
17.5 | 1.6854 | 0.03787 | -0.0055 | 44.5049
18 | 1.687 | 0.04261 | -0.0046 | 39.5916
18.5 | 1.6804 | 0.04854 | -0.0042 | 34.6189
19 | 1.6822 | 0.05386 | -0.0044 | 31.2328
19.5 | 1.6822 | 0.0596 | -0.0051 | 28.2248
20 | 1.676 | 0.06632 | -0.0063 | 25.2714

## 67. Re 4M Mach 0.10 (1)
BIGFOIL.COM POLAR EXPORT
GA 35A213
GA 35A213 |  |  |  | Cl Max: | 1.358 | at alpha= | 11.5 | deg
JavaFoil+Calcfoil stall+Eppler ext transition |  |  |  | L/D Max: | 108.842 | at alpha= | 4.5 | deg
Re: | 4000000 |  |  | Cd Min: | 0.00562 | at alpha= | -0.5 | deg
Mach: | 0.1 |  |  | Cl=0 at alpha= | -1.6583 | deg
|  |  |  | @ Cl=0.1, Cd= | 0.0056536
|  |  |  | @ Cl=0.4, Cd= | 0.0059335
|  |  |  | @ Cl=0.6, Cd= | 0.0062312
alpha (deg) | Cl | Cd | Cm | Cl/Cd
-16 | -0.551 | 0.10917 | -0.004 | -5.049
-15.5 | -0.57 | 0.1029 | -0.005 | -5.536
-15 | -0.587 | 0.09711 | -0.005 | -6.047
-14.5 | -0.602 | 0.09364 | -0.006 | -6.428
-14 | -0.617 | 0.08795 | -0.006 | -7.012
-13.5 | -0.63 | 0.08244 | -0.007 | -7.638
-13 | -0.643 | 0.0751 | -0.008 | -8.558
-12.5 | -0.727 | 0.02736 | -0.012 | -26.578
-12 | -0.657 | 0.06484 | -0.009 | -10.139
-11.5 | -0.754 | 0.01851 | -0.014 | -40.75
-11 | -0.783 | 0.01339 | -0.015 | -58.466
-10.5 | -0.778 | 0.01181 | -0.016 | -65.925
-10 | -0.766 | 0.01167 | -0.017 | -65.569
-9.5 | -0.748 | 0.01091 | -0.018 | -68.546
-9 | -0.725 | 0.01039 | -0.018 | -69.777
-8.5 | -0.697 | 0.00992 | -0.019 | -70.309
-8 | -0.665 | 0.0096 | -0.02 | -69.276
-7.5 | -0.628 | 0.00932 | -0.021 | -67.44
-7 | -0.587 | 0.00901 | -0.022 | -65.22
-6.5 | -0.543 | 0.00868 | -0.023 | -62.525
-6 | -0.495 | 0.00834 | -0.024 | -59.309
-5.5 | -0.444 | 0.00838 | -0.024 | -53.012
-5 | -0.391 | 0.00805 | -0.025 | -48.585
-4.5 | -0.336 | 0.00777 | -0.026 | -43.214
-4 | -0.279 | 0.00781 | -0.027 | -35.708
-3.5 | -0.221 | 0.00762 | -0.028 | -28.939
-3 | -0.161 | 0.00759 | -0.029 | -21.268
-2.5 | -0.102 | 0.00572 | -0.03 | -17.777
-2 | -0.041 | 0.00565 | -0.031 | -7.32
-1.5 | 0.019 | 0.00563 | -0.031 | 3.419
-1 | 0.08 | 0.00567 | -0.032 | 14.11
-0.5 | 0.141 | 0.00562 | -0.033 | 25.049
0 | 0.203 | 0.00572 | -0.034 | 35.48
0.5 | 0.264 | 0.00582 | -0.035 | 45.398
1 | 0.326 | 0.00587 | -0.036 | 55.418
1.5 | 0.387 | 0.00594 | -0.037 | 65.155
2 | 0.447 | 0.00591 | -0.038 | 75.712
2.5 | 0.508 | 0.00598 | -0.039 | 85.045
3 | 0.569 | 0.00616 | -0.039 | 92.357
3.5 | 0.63 | 0.0063 | -0.04 | 99.977
4 | 0.69 | 0.00649 | -0.041 | 106.236
4.5 | 0.75 | 0.00689 | -0.042 | 108.842
5 | 0.809 | 0.00872 | -0.043 | 92.742
5.5 | 0.866 | 0.00872 | -0.044 | 99.377
6 | 0.922 | 0.00918 | -0.045 | 100.457
6.5 | 0.977 | 0.00952 | -0.046 | 102.666
7 | 1.029 | 0.00996 | -0.046 | 103.351
7.5 | 1.08 | 0.01074 | -0.047 | 100.543
8 | 1.127 | 0.01157 | -0.048 | 97.389
8.5 | 1.172 | 0.01188 | -0.049 | 98.625
9 | 1.213 | 0.01249 | -0.05 | 97.076
9.5 | 1.25 | 0.0131 | -0.051 | 95.455
10 | 1.284 | 0.01373 | -0.051 | 93.529
10.5 | 1.313 | 0.01448 | -0.052 | 90.696
11 | 1.338 | 0.0152 | -0.053 | 88.045
11.5 | 1.358 | 0.01598 | -0.054 | 85.002
12 | 1.341 | 0.01827 | -0.053 | 73.369
12.5 | 1.344 | 0.01977 | -0.054 | 67.952
13 | 1.341 | 0.02155 | -0.054 | 62.226
13.5 | 1.328 | 0.02354 | -0.055 | 56.408
14 | 1.303 | 0.0261 | -0.055 | 49.94
14.5 | 1.274 | 0.02884 | -0.055 | 44.172
15 | 1.239 | 0.03229 | -0.055 | 38.364
15.5 | 1.197 | 0.03722 | -0.055 | 32.148
16 | 1.15 | 0.04324 | -0.055 | 26.605
16.5 | 1.1 | 0.05097 | -0.055 | 21.578

## 68. Re 4M Mach 0.10 (2)
BIGFOIL.COM POLAR EXPORT
GA 35A213
GA 35A213 |  |  |  | Cl Max: | 1.671 | at alpha= | 17.5 | deg
XFOIL ncrit=9 |  |  |  | L/D Max: | 119.305 | at alpha= | 4 | deg
Re: | 4000000 |  |  | Cd Min: | 0.07817 | at alpha= | -16.5 | deg
Mach: | 0.1 |  |  | Cl=0 at alpha= | -1.69 | deg
|  |  |  | @ Cl=0.1, Cd= | 0.004529
|  |  |  | @ Cl=0.4, Cd= | 0.0043915
|  |  |  | @ Cl=0.6, Cd= | 0.0050642
alpha (deg) | Cl | Cd | Cm | Cl/Cd
-16.5 | -1.0665 | 0.07817 | -0.0283 | -13.6433
-16 | -1.1563 | 0.05456 | -0.0439 | -21.1932
-15.5 | -1.1855 | 0.04321 | -0.0511 | -27.4358
-15 | -1.2006 | 0.0353 | -0.0547 | -34.0113
-14.5 | -1.2021 | 0.03021 | -0.0549 | -39.7915
-14 | -1.1965 | 0.0267 | -0.0527 | -44.8127
-13.5 | -1.1847 | 0.02415 | -0.0488 | -49.0559
-13 | -1.1583 | 0.02208 | -0.0459 | -52.4592
-12.5 | -1.1252 | 0.02022 | -0.0436 | -55.6479
-12 | -1.0852 | 0.01854 | -0.0421 | -58.5329
-11.5 | -1.0333 | 0.01706 | -0.0427 | -60.5686
-11 | -0.9924 | 0.016 | -0.0404 | -62.025
-10.5 | -0.9466 | 0.01497 | -0.0391 | -63.2331
-10 | -0.8983 | 0.01403 | -0.0382 | -64.0271
-9.5 | -0.8542 | 0.01236 | -0.0367 | -69.11
-9 | -0.8066 | 0.01108 | -0.0356 | -72.7978
-8.5 | -0.7545 | 0.01039 | -0.035 | -72.6179
-8 | -0.7006 | 0.00994 | -0.0348 | -70.4829
-7.5 | -0.6463 | 0.00949 | -0.0346 | -68.1033
-7 | -0.5916 | 0.00908 | -0.0344 | -65.1542
-6.5 | -0.5363 | 0.00871 | -0.0344 | -61.5729
-6 | -0.4806 | 0.00838 | -0.0344 | -57.3508
-5.5 | -0.426 | 0.00785 | -0.0342 | -54.2675
-5 | -0.3701 | 0.00755 | -0.0342 | -49.0199
-4.5 | -0.3134 | 0.00729 | -0.0344 | -42.9904
-4 | -0.2568 | 0.00704 | -0.0345 | -36.4773
-3.5 | -0.2003 | 0.00682 | -0.0347 | -29.3695
-3 | -0.1434 | 0.00659 | -0.0349 | -21.7602
-2.5 | -0.0871 | 0.00631 | -0.035 | -13.8035
-2 | -0.0328 | 0.00577 | -0.0349 | -5.6846
-1.5 | 0.0201 | 0.00506 | -0.0347 | 3.9723
-1 | 0.0743 | 0.00462 | -0.0346 | 16.0823
-0.5 | 0.1308 | 0.00442 | -0.0348 | 29.5928
0 | 0.1885 | 0.00437 | -0.0351 | 43.135
0.5 | 0.2453 | 0.00431 | -0.0354 | 56.9142
1 | 0.3022 | 0.00427 | -0.0356 | 70.7728
1.5 | 0.3584 | 0.00434 | -0.0358 | 82.5806
2 | 0.4149 | 0.00441 | -0.036 | 94.0816
2.5 | 0.4714 | 0.0045 | -0.0362 | 104.7556
3 | 0.5271 | 0.00467 | -0.0363 | 112.8694
3.5 | 0.5818 | 0.00493 | -0.0363 | 118.0122
4 | 0.6347 | 0.00532 | -0.0359 | 119.3045
4.5 | 0.6833 | 0.00609 | -0.035 | 112.2003
5 | 0.7341 | 0.00657 | -0.0342 | 111.7352
5.5 | 0.7841 | 0.00702 | -0.0333 | 111.6952
6 | 0.8359 | 0.00742 | -0.0326 | 112.655
7 | 0.9586 | 0.00837 | -0.0359 | 114.5281
7.5 | 1.021 | 0.00899 | -0.038 | 113.5706
8 | 1.0693 | 0.00955 | -0.0369 | 111.9686
8.5 | 1.1143 | 0.01011 | -0.0351 | 110.2176
9 | 1.1612 | 0.0107 | -0.0338 | 108.5234
9.5 | 1.2084 | 0.01133 | -0.0326 | 106.6549
10 | 1.2548 | 0.01202 | -0.0314 | 104.3927
10.5 | 1.3015 | 0.01266 | -0.0303 | 102.8041
11 | 1.3459 | 0.01341 | -0.0289 | 100.3654
11.5 | 1.3875 | 0.01429 | -0.027 | 97.0959
12 | 1.4268 | 0.01507 | -0.0248 | 94.6782
12.5 | 1.4616 | 0.016 | -0.0221 | 91.35
13 | 1.4936 | 0.01716 | -0.0194 | 87.0396
13.5 | 1.5214 | 0.01869 | -0.0165 | 81.4018
14 | 1.5478 | 0.02047 | -0.014 | 75.6131
14.5 | 1.5759 | 0.02223 | -0.0121 | 70.8907
15 | 1.6015 | 0.02431 | -0.0103 | 65.8782
15.5 | 1.624 | 0.02675 | -0.0087 | 60.7103
16 | 1.6431 | 0.02953 | -0.0071 | 55.6417
16.5 | 1.6582 | 0.03276 | -0.0057 | 50.6166
17 | 1.6681 | 0.03656 | -0.0044 | 45.6264
17.5 | 1.671 | 0.04116 | -0.0033 | 40.5977
18 | 1.664 | 0.04714 | -0.0027 | 35.2991
18.5 | 1.666 | 0.05245 | -0.0028 | 31.7636
19 | 1.6654 | 0.05833 | -0.0033 | 28.5513
19.5 | 1.6608 | 0.06491 | -0.0044 | 25.5862
20 | 1.6493 | 0.07266 | -0.0061 | 22.6989

## 69. Re 4M Mach 0.25 (1)
BIGFOIL.COM POLAR EXPORT
GA 35A213
GA 35A213 |  |  |  | Cl Max: | 1.302 | at alpha= | 10.5 | deg
JavaFoil+Calcfoil stall+Eppler ext transition |  |  |  | L/D Max: | 107.746 | at alpha= | 4 | deg
Re: | 4000000 |  |  | Cd Min: | 0.00567 | at alpha= | -2 | deg
Mach: | 0.25 |  |  | Cl=0 at alpha= | -1.6613 | deg
|  |  |  | @ Cl=0.1, Cd= | 0.0057014
|  |  |  | @ Cl=0.4, Cd= | 0.0059976
|  |  |  | @ Cl=0.6, Cd= | 0.0064073
alpha (deg) | Cl | Cd | Cm | Cl/Cd
-14.5 | -0.29 | 0.09842 | -0.005 | -2.948
-14 | -0.342 | 0.09379 | -0.006 | -3.644
-13.5 | -0.388 | 0.08966 | -0.006 | -4.33
-13 | -0.43 | 0.08381 | -0.007 | -5.134
-12.5 | -0.468 | 0.07892 | -0.007 | -5.929
-12 | -0.502 | 0.07306 | -0.008 | -6.869
-11.5 | -0.53 | 0.06821 | -0.009 | -7.763
-11 | -0.64 | 0.01858 | -0.015 | -34.432
-10.5 | -0.679 | 0.01355 | -0.016 | -50.143
-10 | -0.696 | 0.01234 | -0.017 | -56.419
-9.5 | -0.697 | 0.01153 | -0.018 | -60.485
-9 | -0.691 | 0.01121 | -0.019 | -61.581
-8.5 | -0.676 | 0.01034 | -0.02 | -65.37
-8 | -0.653 | 0.00988 | -0.021 | -66.105
-7.5 | -0.624 | 0.00964 | -0.022 | -64.75
-7 | -0.589 | 0.00918 | -0.022 | -64.136
-6.5 | -0.548 | 0.00882 | -0.023 | -62.112
-6 | -0.502 | 0.00857 | -0.024 | -58.588
-5.5 | -0.367 | 0.03752 | -0.012 | -9.783
-5 | -0.399 | 0.00813 | -0.026 | -49.115
-4.5 | -0.344 | 0.00793 | -0.027 | -43.341
-4 | -0.286 | 0.00767 | -0.028 | -37.249
-3.5 | -0.226 | 0.00768 | -0.029 | -29.474
-3 | -0.166 | 0.00776 | -0.03 | -21.37
-2.5 | -0.104 | 0.00579 | -0.031 | -18.038
-2 | -0.042 | 0.00567 | -0.031 | -7.488
-1.5 | 0.02 | 0.00569 | -0.032 | 3.478
-1 | 0.082 | 0.00567 | -0.033 | 14.502
-0.5 | 0.145 | 0.00578 | -0.034 | 25.031
0 | 0.209 | 0.00569 | -0.035 | 36.69
0.5 | 0.272 | 0.00587 | -0.036 | 46.308
1 | 0.335 | 0.00591 | -0.037 | 56.576
1.5 | 0.397 | 0.006 | -0.038 | 66.2
2 | 0.46 | 0.00595 | -0.039 | 77.206
2.5 | 0.522 | 0.00627 | -0.04 | 83.324
3 | 0.585 | 0.0064 | -0.04 | 91.34
3.5 | 0.647 | 0.00643 | -0.041 | 100.597
4 | 0.709 | 0.00658 | -0.042 | 107.746
4.5 | 0.77 | 0.00734 | -0.043 | 104.874
5 | 0.831 | 0.00895 | -0.044 | 92.779
5.5 | 0.889 | 0.00903 | -0.045 | 98.496
6 | 0.946 | 0.00937 | -0.046 | 100.977
6.5 | 1.001 | 0.00988 | -0.047 | 101.271
7 | 1.053 | 0.01036 | -0.048 | 101.627
7.5 | 1.102 | 0.01165 | -0.049 | 94.643
8 | 1.148 | 0.01213 | -0.049 | 94.685
8.5 | 1.19 | 0.01251 | -0.05 | 95.119
9 | 1.227 | 0.01319 | -0.051 | 92.985
9.5 | 1.258 | 0.01392 | -0.052 | 90.391
10 | 1.283 | 0.01471 | -0.053 | 87.268
10.5 | 1.302 | 0.01556 | -0.054 | 83.703
11 | 1.284 | 0.01784 | -0.053 | 71.98
11.5 | 1.282 | 0.01909 | -0.054 | 67.161
12 | 1.27 | 0.02109 | -0.054 | 60.205
12.5 | 1.249 | 0.02328 | -0.054 | 53.665
13 | 1.219 | 0.02625 | -0.055 | 46.449
13.5 | 1.174 | 0.02985 | -0.055 | 39.326
14 | 1.107 | 0.03515 | -0.055 | 31.48
14.5 | 1.026 | 0.04341 | -0.054 | 23.636
15 | 0.917 | 0.0649 | -0.05 | 14.128
15.5 | 0.802 | 0.09751 | -0.043 | 8.223

## 70. Re 4M Mach 0.25 (2)
BIGFOIL.COM POLAR EXPORT
GA 35A213
GA 35A213 |  |  |  | Cl Max: | 1.5977 | at alpha= | 16 | deg
XFOIL ncrit=9 |  |  |  | L/D Max: | 119.483 | at alpha= | 3.5 | deg
Re: | 4000000 |  |  | Cd Min: | 0.15525 | at alpha= | -16 | deg
Mach: | 0.25 |  |  | Cl=0 at alpha= | -1.6952 | deg
|  |  |  | @ Cl=0.1, Cd= | 0.0045789
|  |  |  | @ Cl=0.4, Cd= | 0.0044355
|  |  |  | @ Cl=0.6, Cd= | 0.0050248
alpha (deg) | Cl | Cd | Cm | Cl/Cd
-16 | -0.397 | 0.15525 | -0.0067 | -2.5572
-15.5 | -0.3928 | 0.14972 | -0.0091 | -2.6236
-15 | -0.3904 | 0.14431 | -0.0115 | -2.7053
-14.5 | -0.3979 | 0.13881 | -0.0137 | -2.8665
-14 | -0.5614 | 0.15155 | 0.0046 | -3.7044
-13.5 | -0.5595 | 0.14144 | 0.0003 | -3.9557
-13 | -0.572 | 0.12778 | -0.0053 | -4.4764
-12.5 | -0.8533 | 0.05585 | -0.046 | -15.2784
-12 | -0.8999 | 0.04128 | -0.0575 | -21.7999
-11.5 | -0.9417 | 0.03204 | -0.0589 | -29.3914
-11 | -0.9558 | 0.02634 | -0.054 | -36.287
-10.5 | -0.9384 | 0.02221 | -0.0503 | -42.2512
-10 | -0.9045 | 0.01922 | -0.0475 | -47.0604
-9.5 | -0.8625 | 0.01692 | -0.0453 | -50.9752
-9 | -0.826 | 0.01359 | -0.0423 | -60.78
-8.5 | -0.7776 | 0.01192 | -0.0405 | -65.2349
-8 | -0.7242 | 0.01091 | -0.0393 | -66.3795
-7.5 | -0.6682 | 0.01025 | -0.0385 | -65.1902
-7 | -0.6121 | 0.00961 | -0.0377 | -63.6941
-6.5 | -0.5551 | 0.00909 | -0.0372 | -61.0671
-6 | -0.4975 | 0.00866 | -0.0368 | -57.448
-5.5 | -0.4403 | 0.00814 | -0.0364 | -54.0909
-5 | -0.3826 | 0.00771 | -0.0361 | -49.6239
-4 | -0.2651 | 0.00716 | -0.0361 | -37.0251
-3.5 | -0.2064 | 0.00692 | -0.0361 | -29.8266
-3 | -0.1478 | 0.00668 | -0.0362 | -22.1257
-2.5 | -0.0893 | 0.00641 | -0.0363 | -13.9314
-2 | -0.0331 | 0.00588 | -0.0361 | -5.6293
-1.5 | 0.0212 | 0.00514 | -0.0358 | 4.1245
-1 | 0.077 | 0.00465 | -0.0356 | 16.5591
-0.5 | 0.1352 | 0.00447 | -0.0358 | 30.2461
0 | 0.1948 | 0.00441 | -0.0362 | 44.1723
1 | 0.3123 | 0.00432 | -0.0367 | 72.2917
1.5 | 0.3704 | 0.0044 | -0.0368 | 84.1818
2 | 0.4288 | 0.00447 | -0.037 | 95.9284
2.5 | 0.4871 | 0.00457 | -0.0372 | 106.5864
3 | 0.5447 | 0.00474 | -0.0372 | 114.9156
3.5 | 0.601 | 0.00503 | -0.037 | 119.4831
4 | 0.6551 | 0.00549 | -0.0365 | 119.326
4.5 | 0.7051 | 0.00631 | -0.0354 | 111.7433
5 | 0.7576 | 0.00681 | -0.0345 | 111.2482
5.5 | 0.8094 | 0.00725 | -0.0333 | 111.6414
6 | 0.8626 | 0.00766 | -0.0323 | 112.611
7 | 0.9907 | 0.00874 | -0.0353 | 113.3524
7.5 | 1.0546 | 0.00943 | -0.0369 | 111.8346
8 | 1.0999 | 0.00999 | -0.0343 | 110.1001
8.5 | 1.1472 | 0.01066 | -0.0322 | 107.6173
9 | 1.1957 | 0.01135 | -0.0304 | 105.348
9.5 | 1.2438 | 0.0121 | -0.0286 | 102.7934
10 | 1.2918 | 0.01283 | -0.0267 | 100.6859
10.5 | 1.3366 | 0.01372 | -0.0244 | 97.4198
11 | 1.375 | 0.01472 | -0.0211 | 93.4103
11.5 | 1.412 | 0.01577 | -0.0178 | 89.5371
12 | 1.4462 | 0.01709 | -0.0145 | 84.6226
12.5 | 1.477 | 0.01878 | -0.0114 | 78.6475
13 | 1.5004 | 0.02116 | -0.0081 | 70.9074
13.5 | 1.5291 | 0.02336 | -0.0058 | 65.458
14 | 1.5529 | 0.02605 | -0.0035 | 59.6123
14.5 | 1.5722 | 0.02922 | -0.0013 | 53.8056
15 | 1.5872 | 0.0329 | 0.0006 | 48.2432
15.5 | 1.5963 | 0.0372 | 0.0022 | 42.9113
16 | 1.5977 | 0.04239 | 0.0035 | 37.6905
16.5 | 1.5869 | 0.04923 | 0.0039 | 32.2344
17 | 1.571 | 0.05714 | 0.0034 | 27.4939
17.5 | 1.5582 | 0.06515 | 0.0021 | 23.9171
18 | 1.537 | 0.07468 | -0.0004 | 20.5811
18.5 | 1.508 | 0.08566 | -0.0041 | 17.6045
19 | 1.4691 | 0.09857 | -0.0092 | 14.9041
19.5 | 1.4223 | 0.11338 | -0.0161 | 12.5445
20 | 1.3649 | 0.13058 | -0.025 | 10.4526

## 71. Re 4M Mach 0.50 (1)
BIGFOIL.COM POLAR EXPORT
GA 35A213
GA 35A213 |  |  |  | Cl Max: | 1.215 | at alpha= | 20 | deg
JavaFoil+Calcfoil stall+Eppler ext transition |  |  |  | L/D Max: | 113.015 | at alpha= | 4 | deg
Re: | 4000000 |  |  | Cd Min: | 0.00588 | at alpha= | -2 | deg
Mach: | 0.5 |  |  | Cl=0 at alpha= | -1.6594 | deg
|  |  |  | @ Cl=0.1, Cd= | 0.0059049
|  |  |  | @ Cl=0.4, Cd= | 0.006252
|  |  |  | @ Cl=0.6, Cd= | 0.0066907
alpha (deg) | Cl | Cd | Cm | Cl/Cd
-20 | -1.013 | 0.16382 | -0.001 | -6.185
-19.5 | -0.986 | 0.16071 | -0.002 | -6.138
-19 | -0.96 | 0.15333 | -0.002 | -6.259
-18.5 | -0.934 | 0.16178 | -0.002 | -5.775
-18 | -0.909 | 0.1486 | -0.003 | -6.115
-17.5 | -0.882 | 0.13932 | -0.003 | -6.328
-17 | -0.854 | 0.13452 | -0.004 | -6.348
-16.5 | -0.825 | 0.12934 | -0.004 | -6.383
-16 | -0.796 | 0.12579 | -0.005 | -6.33
-15.5 | -0.769 | 0.12072 | -0.005 | -6.369
-15 | -0.742 | 0.11832 | -0.005 | -6.268
-14.5 | -0.714 | 0.11576 | -0.006 | -6.171
-14 | -0.687 | 0.1125 | -0.006 | -6.107
-13.5 | -0.66 | 0.10619 | -0.007 | -6.214
-13 | -0.633 | 0.09939 | -0.007 | -6.37
-12.5 | -0.604 | 0.09316 | -0.007 | -6.482
-12 | -0.576 | 0.08661 | -0.008 | -6.646
-11.5 | -0.548 | 0.08503 | -0.008 | -6.448
-11 | -0.521 | 0.08245 | -0.008 | -6.317
-10.5 | -0.493 | 0.07967 | -0.009 | -6.193
-10 | -0.466 | 0.07939 | -0.009 | -5.868
-9.5 | -0.438 | 0.06444 | -0.01 | -6.797
-9 | -0.411 | 0.05814 | -0.01 | -7.068
-8.5 | -0.471 | 0.01203 | -0.022 | -39.176
-8 | -0.428 | 0.01365 | -0.023 | -31.37
-7.5 | -0.331 | 0.04537 | -0.014 | -7.295
-7 | -0.369 | 0.01026 | -0.025 | -35.952
-6.5 | -0.335 | 0.01016 | -0.026 | -32.921
-6 | -0.427 | 0.00966 | -0.027 | -44.191
-5.5 | -0.453 | 0.00954 | -0.028 | -47.48
-5 | -0.421 | 0.00919 | -0.029 | -45.835
-4.5 | -0.372 | 0.00876 | -0.03 | -42.484
-4 | -0.314 | 0.0082 | -0.031 | -38.296
-3.5 | -0.251 | 0.00795 | -0.032 | -31.537
-3 | -0.184 | 0.00787 | -0.033 | -23.425
-2.5 | -0.116 | 0.0077 | -0.034 | -15.121
-2 | -0.047 | 0.00588 | -0.035 | -8.059
-1.5 | 0.022 | 0.0059 | -0.036 | 3.746
-1 | 0.092 | 0.00589 | -0.037 | 15.595
-0.5 | 0.162 | 0.00602 | -0.038 | 26.884
0 | 0.233 | 0.00607 | -0.039 | 38.442
0.5 | 0.304 | 0.00612 | -0.04 | 49.587
1 | 0.374 | 0.0062 | -0.041 | 60.349
1.5 | 0.444 | 0.00634 | -0.042 | 70.06
2 | 0.514 | 0.00625 | -0.043 | 82.199
2.5 | 0.583 | 0.00663 | -0.044 | 87.978
3 | 0.653 | 0.00688 | -0.045 | 94.936
3.5 | 0.722 | 0.00713 | -0.046 | 101.195
4 | 0.791 | 0.007 | -0.047 | 113.015
4.5 | 0.859 | 0.00971 | -0.048 | 88.387
5 | 0.924 | 0.01031 | -0.049 | 89.64
5.5 | 0.986 | 0.01085 | -0.05 | 90.844
6 | 1.043 | 0.01089 | -0.051 | 95.764
6.5 | 1.094 | 0.01166 | -0.052 | 93.77
7 | 1.134 | 0.01362 | -0.053 | 83.216
7.5 | 1.157 | 0.01464 | -0.054 | 79.024
8 | 1.149 | 0.01571 | -0.055 | 73.167
8.5 | 1.033 | 0.01816 | -0.055 | 56.92
9 | 0.718 | 0.02064 | -0.055 | 34.802
9.5 | 0.749 | 0.02179 | -0.056 | 34.363
10 | 0.673 | 0.06172 | -0.04 | 10.91
10.5 | 0.703 | 0.06472 | -0.041 | 10.866
11 | 0.71 | 0.08601 | -0.029 | 8.252
11.5 | 0.737 | 0.08922 | -0.029 | 8.265
12 | 0.769 | 0.09237 | -0.034 | 8.327
12.5 | 0.801 | 0.09764 | -0.037 | 8.201
13 | 0.824 | 0.10432 | -0.035 | 7.902
13.5 | 0.852 | 0.10804 | -0.036 | 7.889
14 | 0.883 | 0.11354 | -0.038 | 7.774
14.5 | 0.913 | 0.1166 | -0.04 | 7.827
15 | 0.943 | 0.12243 | -0.042 | 7.7
15.5 | 0.971 | 0.12947 | -0.043 | 7.499
16 | 0.993 | 0.12899 | -0.041 | 7.701
16.5 | 1.021 | 0.13352 | -0.042 | 7.647
17 | 1.049 | 0.13831 | -0.043 | 7.583
17.5 | 1.078 | 0.14217 | -0.044 | 7.586
18 | 1.109 | 0.14662 | -0.046 | 7.566
18.5 | 1.143 | 0.14915 | -0.049 | 7.664
19 | 1.172 | 0.15656 | -0.05 | 7.484
19.5 | 1.188 | 0.15732 | -0.047 | 7.552
20 | 1.215 | 0.16301 | -0.048 | 7.456

## 72. Re 4M Mach 0.50 (2)
BIGFOIL.COM POLAR EXPORT
GA 35A213
GA 35A213 |  |  |  | Cl Max: | 1.3472 | at alpha= | 10 | deg
XFOIL ncrit=9 |  |  |  | L/D Max: | 122.028 | at alpha= | 3.5 | deg
Re: | 4000000 |  |  | Cd Min: | 0.2701 | at alpha= | -20 | deg
Mach: | 0.5 |  |  | Cl=0 at alpha= | -1.7278 | deg
|  |  |  | @ Cl=0.1, Cd= | 0.0048082
|  |  |  | @ Cl=0.4, Cd= | 0.0046127
|  |  |  | @ Cl=0.6, Cd= | 0.0050474
alpha (deg) | Cl | Cd | Cm | Cl/Cd
-20 | -0.7825 | 0.2701 | 0.0639 | -2.8971
-19.5 | -0.7596 | 0.26111 | 0.0585 | -2.9091
-19 | -0.7375 | 0.2523 | 0.0532 | -2.9231
-18.5 | -0.7157 | 0.24341 | 0.048 | -2.9403
-18 | -0.6943 | 0.23446 | 0.0428 | -2.9613
-17.5 | -0.6744 | 0.22569 | 0.0378 | -2.9882
-17 | -0.6526 | 0.21832 | 0.0332 | -2.9892
-16.5 | -0.6312 | 0.21067 | 0.0287 | -2.9962
-16 | -0.6104 | 0.2028 | 0.0242 | -3.0099
-15.5 | -0.5903 | 0.19378 | 0.0194 | -3.0462
-15 | -0.5721 | 0.18495 | 0.0149 | -3.0933
-14.5 | -0.555 | 0.17686 | 0.0107 | -3.1381
-14 | -0.5392 | 0.16772 | 0.0064 | -3.2149
-13.5 | -0.5244 | 0.15906 | 0.0022 | -3.2969
-13 | -0.5109 | 0.15039 | -0.0018 | -3.3972
-12.5 | -0.4996 | 0.14153 | -0.0059 | -3.53
-12 | -0.4912 | 0.13213 | -0.01 | -3.7176
-11 | -0.4873 | 0.11339 | -0.0172 | -4.2976
-10.5 | -0.4914 | 0.10273 | -0.0222 | -4.7834
-9.5 | -0.4991 | 0.08266 | -0.033 | -6.038
-9 | -0.5087 | 0.07122 | -0.0403 | -7.1427
-8.5 | -0.5267 | 0.05522 | -0.0544 | -9.5382
-8 | -0.5538 | 0.04335 | -0.0656 | -12.7751
-7.5 | -0.5803 | 0.03574 | -0.0661 | -16.2367
-7 | -0.5846 | 0.02823 | -0.0634 | -20.7085
-6.5 | -0.5723 | 0.02068 | -0.059 | -27.6741
-6 | -0.5438 | 0.01393 | -0.0539 | -39.038
-5.5 | -0.4942 | 0.01063 | -0.0497 | -46.4911
-5 | -0.4347 | 0.00909 | -0.0467 | -47.8218
-4.5 | -0.3698 | 0.00825 | -0.0449 | -44.8242
-4 | -0.3025 | 0.00772 | -0.0437 | -39.1839
-3.5 | -0.2345 | 0.00735 | -0.0429 | -31.9048
-3 | -0.167 | 0.00704 | -0.0424 | -23.7216
-2.5 | -0.0993 | 0.00675 | -0.0421 | -14.7111
-2 | -0.0331 | 0.00642 | -0.0418 | -5.1558
-1.5 | 0.0277 | 0.00554 | -0.041 | 5
-1 | 0.0889 | 0.00484 | -0.0403 | 18.3678
-0.5 | 0.1552 | 0.00465 | -0.0403 | 33.3763
0 | 0.2235 | 0.0046 | -0.0407 | 48.587
0.5 | 0.2911 | 0.00456 | -0.041 | 63.8377
1 | 0.3584 | 0.00455 | -0.0412 | 78.7692
1.5 | 0.4247 | 0.00465 | -0.0412 | 91.3333
2 | 0.4911 | 0.00476 | -0.0412 | 103.1723
2.5 | 0.5579 | 0.00488 | -0.0411 | 114.3238
3 | 0.6233 | 0.00514 | -0.0407 | 121.2646
3.5 | 0.6858 | 0.00562 | -0.0397 | 122.0285
4.5 | 0.8 | 0.00731 | -0.0359 | 109.4391
5 | 0.8611 | 0.00783 | -0.0342 | 109.9745
5.5 | 0.9225 | 0.00822 | -0.0321 | 112.2263
6 | 0.9808 | 0.00874 | -0.0292 | 112.2197
7 | 1.1186 | 0.01053 | -0.0276 | 106.2298
7.5 | 1.1696 | 0.01145 | -0.023 | 102.1485
8 | 1.2145 | 0.01253 | -0.0174 | 96.9274
8.5 | 1.2594 | 0.01386 | -0.0121 | 90.8658
9 | 1.2981 | 0.01585 | -0.0068 | 81.8991
9.5 | 1.3307 | 0.01863 | -0.0018 | 71.4278
10 | 1.3472 | 0.0228 | 0.0032 | 59.0877
10.5 | 1.3437 | 0.02854 | 0.0079 | 47.0813
11 | 1.325 | 0.03562 | 0.0116 | 37.1982
11.5 | 1.2969 | 0.04398 | 0.0135 | 29.4884
12 | 1.2647 | 0.05368 | 0.013 | 23.56
12.5 | 1.2302 | 0.06462 | 0.0102 | 19.0374
13 | 1.1944 | 0.07669 | 0.0055 | 15.5744
13.5 | 1.1557 | 0.08995 | -0.0007 | 12.8482
14 | 1.1195 | 0.10371 | -0.0076 | 10.7945
14.5 | 1.0869 | 0.11756 | -0.0148 | 9.2455
15 | 1.0572 | 0.13134 | -0.0222 | 8.0493

## 73. Re 5M Mach 0.00 (1)
BIGFOIL.COM POLAR EXPORT
GA 35A213
GA 35A213 |  |  |  | Cl Max: | 1.379 | at alpha= | 12 | deg
JavaFoil+Calcfoil stall+Eppler ext transition |  |  |  | L/D Max: | 107.606 | at alpha= | 7 | deg
Re: | 5000000 |  |  | Cd Min: | 0.00554 | at alpha= | -1 | deg
Mach: | 0 |  |  | Cl=0 at alpha= | -1.6583 | deg
|  |  |  | @ Cl=0.1, Cd= | 0.00554
|  |  |  | @ Cl=0.4, Cd= | 0.0058375
|  |  |  | @ Cl=0.6, Cd= | 0.0062653
alpha (deg) | Cl | Cd | Cm | Cl/Cd
-16 | -0.598 | 0.10232 | -0.004 | -5.842
-15.5 | -0.615 | 0.09509 | -0.005 | -6.464
-15 | -0.633 | 0.08598 | -0.006 | -7.361
-14.5 | -0.641 | 0.08583 | -0.006 | -7.471
-14 | -0.658 | 0.0763 | -0.007 | -8.621
-13.5 | -0.675 | 0.06632 | -0.008 | -10.173
-13 | -0.724 | 0.0374 | -0.01 | -19.349
-12.5 | -0.786 | 0.01686 | -0.012 | -46.591
-12 | -0.78 | 0.01751 | -0.013 | -44.556
-11.5 | -0.797 | 0.01398 | -0.014 | -57.02
-11 | -0.8 | 0.01218 | -0.015 | -65.673
-10.5 | -0.789 | 0.01157 | -0.016 | -68.178
-10 | -0.773 | 0.01082 | -0.017 | -71.473
-9.5 | -0.753 | 0.01085 | -0.017 | -69.451
-9 | -0.729 | 0.01 | -0.018 | -72.881
-8.5 | -0.699 | 0.00987 | -0.019 | -70.847
-8 | -0.666 | 0.00959 | -0.02 | -69.435
-7.5 | -0.628 | 0.00898 | -0.021 | -69.93
-7 | -0.587 | 0.00868 | -0.022 | -67.582
-6.5 | -0.542 | 0.00836 | -0.023 | -64.807
-6 | -0.493 | 0.00837 | -0.023 | -58.977
-5.5 | -0.443 | 0.0082 | -0.024 | -53.993
-5 | -0.389 | 0.00778 | -0.025 | -50.04
-4.5 | -0.334 | 0.0076 | -0.026 | -43.985
-4 | -0.278 | 0.00749 | -0.027 | -37.041
-3.5 | -0.22 | 0.00733 | -0.028 | -29.959
-3 | -0.161 | 0.00744 | -0.029 | -21.59
-2.5 | -0.101 | 0.00565 | -0.03 | -17.898
-2 | -0.041 | 0.00559 | -0.03 | -7.359
-1.5 | 0.019 | 0.00562 | -0.031 | 3.412
-1 | 0.08 | 0.00554 | -0.032 | 14.368
-0.5 | 0.14 | 0.00554 | -0.033 | 25.313
0 | 0.202 | 0.00572 | -0.034 | 35.353
0.5 | 0.263 | 0.00572 | -0.035 | 45.999
1 | 0.324 | 0.00582 | -0.036 | 55.675
1.5 | 0.385 | 0.00585 | -0.037 | 65.765
2 | 0.445 | 0.0058 | -0.037 | 76.723
2.5 | 0.506 | 0.00594 | -0.038 | 85.163
3 | 0.566 | 0.00605 | -0.039 | 93.503
3.5 | 0.626 | 0.00643 | -0.04 | 97.428
4 | 0.687 | 0.00674 | -0.041 | 101.912
4.5 | 0.746 | 0.00727 | -0.042 | 102.666
5 | 0.805 | 0.00852 | -0.043 | 94.471
5.5 | 0.862 | 0.00847 | -0.044 | 101.836
6 | 0.918 | 0.0089 | -0.044 | 103.174
6.5 | 0.973 | 0.00929 | -0.045 | 104.716
7 | 1.025 | 0.00953 | -0.046 | 107.606
7.5 | 1.075 | 0.01027 | -0.047 | 104.655
8 | 1.123 | 0.01125 | -0.048 | 99.845
8.5 | 1.168 | 0.01146 | -0.049 | 101.888
9 | 1.21 | 0.01189 | -0.049 | 101.72
9.5 | 1.248 | 0.01248 | -0.05 | 100.018
10 | 1.283 | 0.01309 | -0.051 | 97.97
10.5 | 1.313 | 0.01374 | -0.052 | 95.597
11 | 1.34 | 0.01442 | -0.053 | 92.92
11.5 | 1.362 | 0.01512 | -0.054 | 90.069
12 | 1.379 | 0.01589 | -0.054 | 86.805
12.5 | 1.359 | 0.01832 | -0.054 | 74.181
13 | 1.36 | 0.0198 | -0.054 | 68.679
13.5 | 1.351 | 0.02149 | -0.055 | 62.897
14 | 1.331 | 0.02363 | -0.055 | 56.328
14.5 | 1.306 | 0.026 | -0.055 | 50.245
15 | 1.277 | 0.02884 | -0.056 | 44.272
15.5 | 1.242 | 0.03255 | -0.056 | 38.157
16 | 1.204 | 0.03659 | -0.056 | 32.915
16.5 | 1.163 | 0.04149 | -0.056 | 28.038
17 | 1.116 | 0.04904 | -0.055 | 22.755

## 74. Re 5M Mach 0.00 (2)
BIGFOIL.COM POLAR EXPORT
GA 35A213
GA 35A213 |  |  |  | Cl Max: | 1.7359 | at alpha= | 19.5 | deg
XFOIL ncrit=9 |  |  |  | L/D Max: | 118.055 | at alpha= | 7 | deg
Re: | 5000000 |  |  | Cd Min: | 0.0703 | at alpha= | -18.5 | deg
Mach: | 0 |  |  | Cl=0 at alpha= | -1.7015 | deg
|  |  |  | @ Cl=0.1, Cd= | 0.004422
|  |  |  | @ Cl=0.4, Cd= | 0.0043338
|  |  |  | @ Cl=0.6, Cd= | 0.005176
alpha (deg) | Cl | Cd | Cm | Cl/Cd
-18.5 | -1.2775 | 0.0703 | -0.034 | -18.1721
-18 | -1.3398 | 0.05358 | -0.0439 | -25.0056
-17.5 | -1.3655 | 0.04342 | -0.0494 | -31.4486
-17 | -1.372 | 0.03662 | -0.0523 | -37.4659
-16.5 | -1.3703 | 0.03151 | -0.0534 | -43.4878
-16 | -1.3635 | 0.02763 | -0.0528 | -49.3485
-15.5 | -1.3498 | 0.02491 | -0.0508 | -54.1871
-15 | -1.3332 | 0.02278 | -0.0476 | -58.525
-14.5 | -1.3087 | 0.02111 | -0.0443 | -61.9943
-14 | -1.2752 | 0.01957 | -0.0422 | -65.161
-13.5 | -1.2377 | 0.01819 | -0.0404 | -68.0429
-13 | -1.1979 | 0.01694 | -0.0387 | -70.7143
-12.5 | -1.1502 | 0.01573 | -0.0385 | -73.1214
-12 | -1.0987 | 0.01465 | -0.0388 | -74.9966
-11.5 | -1.0552 | 0.01388 | -0.037 | -76.0231
-11 | -1.0077 | 0.01313 | -0.0361 | -76.7479
-10.5 | -0.9583 | 0.01242 | -0.0354 | -77.1578
-10 | -0.9076 | 0.01178 | -0.035 | -77.0458
-9.5 | -0.8559 | 0.01118 | -0.0346 | -76.5564
-9 | -0.8033 | 0.01065 | -0.0344 | -75.4272
-8.5 | -0.7534 | 0.00968 | -0.0336 | -77.8306
-8 | -0.7001 | 0.00919 | -0.0334 | -76.1806
-7.5 | -0.6457 | 0.00883 | -0.0334 | -73.1257
-7 | -0.5909 | 0.00847 | -0.0334 | -69.7639
-6.5 | -0.5358 | 0.00813 | -0.0334 | -65.9041
-6 | -0.4804 | 0.00783 | -0.0335 | -61.3538
-5.5 | -0.4247 | 0.00757 | -0.0336 | -56.103
-5 | -0.3691 | 0.00721 | -0.0337 | -51.1928
-4.5 | -0.3128 | 0.00697 | -0.0339 | -44.878
-4 | -0.2563 | 0.00678 | -0.0341 | -37.8024
-3.5 | -0.1998 | 0.00655 | -0.0343 | -30.5038
-3 | -0.1433 | 0.00634 | -0.0346 | -22.6025
-2.5 | -0.087 | 0.00612 | -0.0348 | -14.2157
-2 | -0.032 | 0.00567 | -0.0348 | -5.6437
-1.5 | 0.0216 | 0.00511 | -0.0347 | 4.227
-1 | 0.0749 | 0.00453 | -0.0345 | 16.5342
-0.5 | 0.1307 | 0.00429 | -0.0347 | 30.4662
0 | 0.1878 | 0.00425 | -0.035 | 44.1882
0.5 | 0.2448 | 0.00422 | -0.0354 | 58.0095
1 | 0.3007 | 0.00424 | -0.0355 | 70.9198
1.5 | 0.3567 | 0.00428 | -0.0357 | 83.3411
2 | 0.413 | 0.00435 | -0.036 | 94.9425
2.5 | 0.4689 | 0.00446 | -0.0362 | 105.1345
3 | 0.5242 | 0.00465 | -0.0363 | 112.7312
3.5 | 0.5784 | 0.00495 | -0.0362 | 116.8485
4 | 0.63 | 0.00549 | -0.0358 | 114.7541
4.5 | 0.6803 | 0.00611 | -0.0352 | 111.3421
5 | 0.7322 | 0.00655 | -0.0348 | 111.7863
5.5 | 0.7839 | 0.00688 | -0.0343 | 113.939
6 | 0.8347 | 0.0072 | -0.0336 | 115.9306
6.5 | 0.8873 | 0.00752 | -0.0332 | 117.992
7 | 0.9468 | 0.00802 | -0.0346 | 118.0549
7.5 | 1.008 | 0.00857 | -0.0365 | 117.6196
8 | 1.0686 | 0.00914 | -0.0383 | 116.9147
8.5 | 1.1132 | 0.00963 | -0.0365 | 115.5971
9 | 1.1597 | 0.01017 | -0.0352 | 114.0315
9.5 | 1.207 | 0.01074 | -0.0341 | 112.3836
10 | 1.254 | 0.01136 | -0.0331 | 110.3873
10.5 | 1.3013 | 0.01195 | -0.0323 | 108.8954
11 | 1.3461 | 0.01268 | -0.031 | 106.1593
11.5 | 1.3913 | 0.01332 | -0.0299 | 104.452
12 | 1.4345 | 0.01403 | -0.0286 | 102.2452
12.5 | 1.4727 | 0.01485 | -0.0264 | 99.1717
13 | 1.5046 | 0.01588 | -0.0234 | 94.7481
13.5 | 1.5355 | 0.01703 | -0.0207 | 90.1644
14 | 1.5672 | 0.01823 | -0.0184 | 85.9682
14.5 | 1.5968 | 0.01965 | -0.0163 | 81.2621
15 | 1.6244 | 0.02133 | -0.0143 | 76.1556
15.5 | 1.6494 | 0.02332 | -0.0125 | 70.729
16 | 1.671 | 0.02567 | -0.0108 | 65.0954
16.5 | 1.6882 | 0.02848 | -0.0092 | 59.2767
17 | 1.6986 | 0.03199 | -0.0075 | 53.0978
17.5 | 1.7097 | 0.03554 | -0.0062 | 48.1064
18 | 1.7212 | 0.03917 | -0.0053 | 43.9418
18.5 | 1.7294 | 0.04332 | -0.0048 | 39.9215
19 | 1.7343 | 0.048 | -0.0045 | 36.1313
19.5 | 1.7359 | 0.05327 | -0.0047 | 32.5868
20 | 1.733 | 0.05926 | -0.0053 | 29.244

## 75. Re 5M Mach 0.10 (1)
BIGFOIL.COM POLAR EXPORT
GA 35A213
GA 35A213 |  |  |  | Cl Max: | 1.358 | at alpha= | 11.5 | deg
JavaFoil+Calcfoil stall+Eppler ext transition |  |  |  | L/D Max: | 107.237 | at alpha= | 7 | deg
Re: | 5000000 |  |  | Cd Min: | 0.00554 | at alpha= | -1.5 | deg
Mach: | 0.1 |  |  | Cl=0 at alpha= | -1.6583 | deg
|  |  |  | @ Cl=0.1, Cd= | 0.00558
|  |  |  | @ Cl=0.4, Cd= | 0.0059092
|  |  |  | @ Cl=0.6, Cd= | 0.0062533
alpha (deg) | Cl | Cd | Cm | Cl/Cd
-16 | -0.554 | 0.10483 | -0.004 | -5.282
-15.5 | -0.573 | 0.09874 | -0.005 | -5.798
-15 | -0.592 | 0.0915 | -0.006 | -6.465
-14.5 | -0.605 | 0.0891 | -0.006 | -6.795
-14 | -0.623 | 0.08153 | -0.007 | -7.638
-13.5 | -0.642 | 0.07146 | -0.008 | -8.98
-13 | -0.688 | 0.04351 | -0.01 | -15.81
-12.5 | -0.755 | 0.01851 | -0.012 | -40.8
-12 | -0.749 | 0.02047 | -0.013 | -36.579
-11.5 | -0.778 | 0.01438 | -0.014 | -54.119
-11 | -0.787 | 0.01233 | -0.015 | -63.798
-10.5 | -0.779 | 0.01171 | -0.016 | -66.498
-10 | -0.766 | 0.01092 | -0.017 | -70.104
-9.5 | -0.748 | 0.01095 | -0.018 | -68.284
-9 | -0.725 | 0.01008 | -0.018 | -71.934
-8.5 | -0.697 | 0.00998 | -0.019 | -69.884
-8 | -0.665 | 0.00969 | -0.02 | -68.611
-7.5 | -0.628 | 0.00898 | -0.021 | -69.988
-7 | -0.587 | 0.00867 | -0.022 | -67.782
-6.5 | -0.543 | 0.00831 | -0.023 | -65.291
-6 | -0.495 | 0.00841 | -0.024 | -58.848
-5.5 | -0.444 | 0.00818 | -0.024 | -54.334
-5 | -0.391 | 0.00783 | -0.025 | -49.959
-4.5 | -0.336 | 0.00755 | -0.026 | -44.495
-4 | -0.279 | 0.00756 | -0.027 | -36.892
-3.5 | -0.221 | 0.0074 | -0.028 | -29.827
-3 | -0.161 | 0.0074 | -0.029 | -21.838
-2.5 | -0.102 | 0.00563 | -0.03 | -18.072
-2 | -0.041 | 0.00563 | -0.031 | -7.34
-1.5 | 0.019 | 0.00554 | -0.031 | 3.476
-1 | 0.08 | 0.00558 | -0.032 | 14.345
-0.5 | 0.141 | 0.00558 | -0.033 | 25.25
0 | 0.203 | 0.00567 | -0.034 | 35.807
0.5 | 0.264 | 0.00578 | -0.035 | 45.716
1 | 0.326 | 0.00574 | -0.036 | 56.7
1.5 | 0.387 | 0.00592 | -0.037 | 65.346
2 | 0.447 | 0.00587 | -0.038 | 76.25
2.5 | 0.508 | 0.0059 | -0.039 | 86.174
3 | 0.569 | 0.00605 | -0.039 | 94.07
3.5 | 0.63 | 0.00645 | -0.04 | 97.645
4 | 0.69 | 0.00676 | -0.041 | 102.105
4.5 | 0.75 | 0.00736 | -0.042 | 101.883
5 | 0.809 | 0.00854 | -0.043 | 94.718
5.5 | 0.866 | 0.00855 | -0.044 | 101.294
6 | 0.922 | 0.00892 | -0.045 | 103.383
6.5 | 0.977 | 0.00931 | -0.046 | 104.91
7 | 1.029 | 0.0096 | -0.046 | 107.237
7.5 | 1.08 | 0.01033 | -0.047 | 104.563
8 | 1.127 | 0.0113 | -0.048 | 99.765
8.5 | 1.172 | 0.01157 | -0.049 | 101.313
9 | 1.213 | 0.01202 | -0.05 | 100.929
9.5 | 1.25 | 0.0126 | -0.051 | 99.21
10 | 1.284 | 0.0132 | -0.051 | 97.277
10.5 | 1.313 | 0.01392 | -0.052 | 94.333
11 | 1.338 | 0.0146 | -0.053 | 91.638
11.5 | 1.358 | 0.01533 | -0.054 | 88.594
12 | 1.345 | 0.01738 | -0.054 | 77.399
12.5 | 1.348 | 0.01875 | -0.054 | 71.894
13 | 1.346 | 0.02035 | -0.054 | 66.135
13.5 | 1.333 | 0.02217 | -0.055 | 60.119
14 | 1.308 | 0.0245 | -0.055 | 53.395
14.5 | 1.278 | 0.02712 | -0.055 | 47.139
15 | 1.244 | 0.03018 | -0.056 | 41.215
15.5 | 1.203 | 0.03447 | -0.056 | 34.904
16 | 1.158 | 0.03947 | -0.056 | 29.345
16.5 | 1.11 | 0.04575 | -0.055 | 24.265

## 76. Re 5M Mach 0.10 (2)
BIGFOIL.COM POLAR EXPORT
GA 35A213
GA 35A213 |  |  |  | Cl Max: | 1.7205 | at alpha= | 19 | deg
XFOIL ncrit=9 |  |  |  | L/D Max: | 118.238 | at alpha= | 6.5 | deg
Re: | 5000000 |  |  | Cd Min: | 0.06631 | at alpha= | -17.5 | deg
Mach: | 0.1 |  |  | Cl=0 at alpha= | -1.7031 | deg
|  |  |  | @ Cl=0.1, Cd= | 0.0044291
|  |  |  | @ Cl=0.4, Cd= | 0.0043409
|  |  |  | @ Cl=0.6, Cd= | 0.0051668
alpha (deg) | Cl | Cd | Cm | Cl/Cd
-17.5 | -1.2269 | 0.06631 | -0.0374 | -18.5025
-17 | -1.2788 | 0.0511 | -0.0468 | -25.0254
-16.5 | -1.301 | 0.04136 | -0.0523 | -31.4555
-16 | -1.31 | 0.03441 | -0.055 | -38.0703
-15.5 | -1.3069 | 0.0297 | -0.0553 | -44.0034
-15 | -1.2998 | 0.02618 | -0.0536 | -49.6486
-14.5 | -1.2859 | 0.02371 | -0.0503 | -54.2345
-14 | -1.2651 | 0.02171 | -0.0466 | -58.2727
-13.5 | -1.2327 | 0.01995 | -0.0442 | -61.7895
-13 | -1.1961 | 0.01838 | -0.0421 | -65.0762
-12.5 | -1.1539 | 0.01692 | -0.0407 | -68.1974
-12 | -1.1019 | 0.01556 | -0.0411 | -70.8162
-11 | -1.0127 | 0.01373 | -0.0378 | -73.7582
-10.5 | -0.9637 | 0.01289 | -0.0369 | -74.7634
-10 | -0.9131 | 0.01213 | -0.0362 | -75.2762
-9.5 | -0.8613 | 0.01146 | -0.0357 | -75.1571
-9 | -0.8086 | 0.01086 | -0.0353 | -74.4567
-8.5 | -0.7569 | 0.01005 | -0.0347 | -75.3134
-8 | -0.7048 | 0.0093 | -0.0341 | -75.7849
-7.5 | -0.6501 | 0.0089 | -0.034 | -73.0449
-7 | -0.5949 | 0.00853 | -0.0339 | -69.7421
-6.5 | -0.5393 | 0.00818 | -0.0339 | -65.9291
-6 | -0.4835 | 0.00787 | -0.0339 | -61.4358
-5.5 | -0.4273 | 0.0076 | -0.034 | -56.2237
-5 | -0.3714 | 0.00725 | -0.034 | -51.2276
-4.5 | -0.3148 | 0.00698 | -0.0342 | -45.1003
-4 | -0.2578 | 0.0068 | -0.0344 | -37.9118
-3.5 | -0.2009 | 0.00657 | -0.0346 | -30.5784
-3 | -0.1441 | 0.00635 | -0.0348 | -22.6929
-2.5 | -0.0874 | 0.00614 | -0.035 | -14.2345
-2 | -0.032 | 0.00569 | -0.035 | -5.6239
-1.5 | 0.0219 | 0.00512 | -0.0349 | 4.2773
-1 | 0.0754 | 0.00453 | -0.0347 | 16.6446
-0.5 | 0.1315 | 0.0043 | -0.0349 | 30.5814
0 | 0.1889 | 0.00425 | -0.0352 | 44.4471
0.5 | 0.2463 | 0.00422 | -0.0356 | 58.3649
1 | 0.3026 | 0.00424 | -0.0357 | 71.3679
1.5 | 0.3588 | 0.00429 | -0.0359 | 83.6364
2 | 0.4155 | 0.00436 | -0.0362 | 95.2982
2.5 | 0.4718 | 0.00447 | -0.0364 | 105.5481
3 | 0.5274 | 0.00466 | -0.0364 | 113.176
3.5 | 0.5818 | 0.00497 | -0.0364 | 117.0624
4 | 0.6336 | 0.00553 | -0.0359 | 114.575
4.5 | 0.6842 | 0.00616 | -0.0353 | 111.0714
5 | 0.7366 | 0.00658 | -0.0349 | 111.9453
5.5 | 0.7886 | 0.00692 | -0.0344 | 113.9595
6 | 0.8398 | 0.00723 | -0.0336 | 116.1549
6.5 | 0.8927 | 0.00755 | -0.0331 | 118.2384
7.5 | 1.0142 | 0.00865 | -0.0363 | 117.2486
8 | 1.0747 | 0.0092 | -0.0379 | 116.8152
8.5 | 1.1194 | 0.00971 | -0.036 | 115.2832
9 | 1.1661 | 0.01028 | -0.0346 | 113.4339
9.5 | 1.2139 | 0.01086 | -0.0335 | 111.7772
10 | 1.2615 | 0.01148 | -0.0325 | 109.8868
10.5 | 1.3085 | 0.01211 | -0.0314 | 108.0512
11 | 1.3535 | 0.01286 | -0.03 | 105.2488
11.5 | 1.3988 | 0.01352 | -0.0287 | 103.4615
12 | 1.4413 | 0.01429 | -0.0271 | 100.8607
12.5 | 1.4767 | 0.01519 | -0.0243 | 97.2153
13 | 1.5069 | 0.01639 | -0.021 | 91.9402
13.5 | 1.5397 | 0.01753 | -0.0185 | 87.8323
14 | 1.5709 | 0.01886 | -0.0162 | 83.2927
14.5 | 1.5999 | 0.02046 | -0.0141 | 78.1965
15 | 1.6264 | 0.02235 | -0.0121 | 72.7696
15.5 | 1.6497 | 0.02461 | -0.0102 | 67.0337
16 | 1.6688 | 0.02732 | -0.0084 | 61.0835
16.5 | 1.6813 | 0.03069 | -0.0066 | 54.7833
17 | 1.6918 | 0.03433 | -0.0051 | 49.2805
17.5 | 1.7037 | 0.03799 | -0.0041 | 44.846
18 | 1.713 | 0.04204 | -0.0033 | 40.7469
18.5 | 1.7189 | 0.04668 | -0.0029 | 36.8231
19 | 1.7205 | 0.05198 | -0.0029 | 33.0993
19.5 | 1.7181 | 0.05799 | -0.0034 | 29.6275
20 | 1.7104 | 0.06484 | -0.0044 | 26.3788

## 77. Re 5M Mach 0.25 (1)
BIGFOIL.COM POLAR EXPORT
GA 35A213
GA 35A213 |  |  |  | Cl Max: | 1.314 | at alpha= | 11 | deg
JavaFoil+Calcfoil stall+Eppler ext transition |  |  |  | L/D Max: | 106.126 | at alpha= | 7 | deg
Re: | 5000000 |  |  | Cd Min: | 0.00558 | at alpha= | 0 | deg
Mach: | 0.25 |  |  | Cl=0 at alpha= | -1.6613 | deg
|  |  |  | @ Cl=0.1, Cd= | 0.0056371
|  |  |  | @ Cl=0.4, Cd= | 0.0059538
|  |  |  | @ Cl=0.6, Cd= | 0.0064056
alpha (deg) | Cl | Cd | Cm | Cl/Cd
-14.5 | -0.29 | 0.09656 | -0.005 | -3.008
-14 | -0.342 | 0.09244 | -0.006 | -3.702
-13.5 | -0.389 | 0.08761 | -0.006 | -4.437
-13 | -0.431 | 0.0819 | -0.007 | -5.268
-12.5 | -0.471 | 0.07562 | -0.008 | -6.223
-12 | -0.508 | 0.06624 | -0.009 | -7.677
-11.5 | -0.549 | 0.05256 | -0.011 | -10.454
-11 | -0.657 | 0.01475 | -0.015 | -44.526
-10.5 | -0.687 | 0.0125 | -0.016 | -54.919
-10 | -0.696 | 0.01149 | -0.017 | -60.611
-9.5 | -0.698 | 0.01146 | -0.018 | -60.877
-9 | -0.691 | 0.01041 | -0.019 | -66.359
-8.5 | -0.676 | 0.01041 | -0.02 | -64.945
-8 | -0.654 | 0.01001 | -0.021 | -65.299
-7.5 | -0.624 | 0.00926 | -0.022 | -67.445
-7 | -0.589 | 0.00892 | -0.022 | -66.009
-6.5 | -0.548 | 0.00857 | -0.023 | -63.908
-6 | -0.502 | 0.00856 | -0.024 | -58.67
-5.5 | -0.452 | 0.00845 | -0.025 | -53.538
-5 | -0.399 | 0.00789 | -0.026 | -50.633
-4.5 | -0.344 | 0.00772 | -0.027 | -44.525
-4 | -0.286 | 0.00741 | -0.028 | -38.561
-3.5 | -0.226 | 0.00744 | -0.029 | -30.44
-3 | -0.166 | 0.00751 | -0.03 | -22.084
-2.5 | -0.104 | 0.00572 | -0.031 | -18.255
-2 | -0.042 | 0.00561 | -0.031 | -7.564
-1.5 | 0.02 | 0.00562 | -0.032 | 3.52
-1 | 0.082 | 0.0056 | -0.033 | 14.687
-0.5 | 0.145 | 0.00573 | -0.034 | 25.259
0 | 0.209 | 0.00558 | -0.035 | 37.374
0.5 | 0.272 | 0.00575 | -0.036 | 47.242
1 | 0.335 | 0.00584 | -0.037 | 57.292
1.5 | 0.397 | 0.00596 | -0.038 | 66.711
2 | 0.46 | 0.00583 | -0.039 | 78.812
2.5 | 0.522 | 0.00617 | -0.04 | 84.59
3 | 0.585 | 0.00635 | -0.041 | 92.028
3.5 | 0.647 | 0.00658 | -0.041 | 98.242
4 | 0.709 | 0.00713 | -0.042 | 99.35
4.5 | 0.77 | 0.00845 | -0.043 | 91.098
5 | 0.831 | 0.00875 | -0.044 | 94.922
5.5 | 0.889 | 0.00875 | -0.045 | 101.595
6 | 0.946 | 0.00914 | -0.046 | 103.453
6.5 | 1.001 | 0.00966 | -0.047 | 103.66
7 | 1.053 | 0.00992 | -0.048 | 106.126
7.5 | 1.102 | 0.01119 | -0.049 | 98.507
8 | 1.148 | 0.01183 | -0.049 | 97.04
8.5 | 1.19 | 0.01215 | -0.05 | 97.905
9 | 1.227 | 0.01267 | -0.051 | 96.769
9.5 | 1.258 | 0.01339 | -0.052 | 93.947
10 | 1.283 | 0.01415 | -0.053 | 90.721
10.5 | 1.302 | 0.01495 | -0.054 | 87.099
11 | 1.314 | 0.01589 | -0.055 | 82.725
11.5 | 1.286 | 0.01815 | -0.054 | 70.896
12 | 1.274 | 0.01996 | -0.054 | 63.864
12.5 | 1.254 | 0.02196 | -0.055 | 57.121
13 | 1.225 | 0.02464 | -0.055 | 49.703
13.5 | 1.179 | 0.02793 | -0.055 | 42.211
14 | 1.114 | 0.03234 | -0.055 | 34.45
14.5 | 1.037 | 0.03857 | -0.055 | 26.895
15 | 0.945 | 0.05032 | -0.053 | 18.774
15.5 | 0.83 | 0.07569 | -0.049 | 10.972
16 | 0.722 | 0.10646 | -0.042 | 6.782

## 78. Re 5M Mach 0.25 (2)
BIGFOIL.COM POLAR EXPORT
GA 35A213
GA 35A213 |  |  |  | Cl Max: | 1.6336 | at alpha= | 16.5 | deg
XFOIL ncrit=9 |  |  |  | L/D Max: | 118.035 | at alpha= | 3.5 | deg
Re: | 5000000 |  |  | Cd Min: | 0.18278 | at alpha= | -16 | deg
Mach: | 0.25 |  |  | Cl=0 at alpha= | -1.7099 | deg
|  |  |  | @ Cl=0.1, Cd= | 0.0044918
|  |  |  | @ Cl=0.4, Cd= | 0.0043848
|  |  |  | @ Cl=0.6, Cd= | 0.0050848
alpha (deg) | Cl | Cd | Cm | Cl/Cd
-16 | -0.609 | 0.18278 | 0.0197 | -3.3319
-15.5 | -0.5931 | 0.1764 | 0.0162 | -3.3622
-15 | -0.5787 | 0.16958 | 0.0127 | -3.4125
-14.5 | -0.5681 | 0.1612 | 0.0088 | -3.5242
-13.5 | -0.8693 | 0.07295 | -0.0329 | -11.9164
-13 | -0.9211 | 0.05322 | -0.0486 | -17.3074
-12.5 | -0.964 | 0.03983 | -0.0587 | -24.2029
-12 | -0.9998 | 0.03126 | -0.0599 | -31.9834
-11 | -1.003 | 0.02147 | -0.0506 | -46.7163
-10.5 | -0.9709 | 0.01835 | -0.0476 | -52.9101
-10 | -0.9294 | 0.01603 | -0.0452 | -57.9788
-9 | -0.832 | 0.01284 | -0.0416 | -64.7975
-8.5 | -0.7791 | 0.01172 | -0.0403 | -66.4761
-8 | -0.7259 | 0.01065 | -0.0391 | -68.1596
-7.5 | -0.6735 | 0.00948 | -0.0377 | -71.0443
-7 | -0.6164 | 0.00897 | -0.0371 | -68.7179
-6.5 | -0.5587 | 0.00853 | -0.0366 | -65.4982
-6 | -0.5006 | 0.00812 | -0.0363 | -61.6502
-5.5 | -0.4422 | 0.00779 | -0.0361 | -56.7651
-5 | -0.3839 | 0.00746 | -0.0359 | -51.4611
-4.5 | -0.3255 | 0.0071 | -0.0358 | -45.8451
-4 | -0.2663 | 0.00687 | -0.0359 | -38.7627
-3 | -0.1484 | 0.00642 | -0.0361 | -23.1153
-2.5 | -0.0897 | 0.00621 | -0.0363 | -14.4444
-2 | -0.0322 | 0.00582 | -0.0363 | -5.5326
-1.5 | 0.0233 | 0.00519 | -0.0361 | 4.4894
-1 | 0.0781 | 0.00459 | -0.0358 | 17.0153
-0.5 | 0.1361 | 0.00433 | -0.0359 | 31.4319
0 | 0.1955 | 0.00428 | -0.0363 | 45.6776
0.5 | 0.2547 | 0.00426 | -0.0366 | 59.7887
1 | 0.3129 | 0.00427 | -0.0368 | 73.2787
1.5 | 0.371 | 0.00434 | -0.0369 | 85.4839
2 | 0.4293 | 0.00443 | -0.0371 | 96.9074
2.5 | 0.4875 | 0.00454 | -0.0373 | 107.3789
3 | 0.5451 | 0.00473 | -0.0374 | 115.2431
3.5 | 0.6008 | 0.00509 | -0.0371 | 118.0354
4 | 0.654 | 0.00568 | -0.0365 | 115.1408
4.5 | 0.7062 | 0.00635 | -0.0357 | 111.2126
5 | 0.7604 | 0.00678 | -0.0351 | 112.1534
5.5 | 0.8145 | 0.00714 | -0.0345 | 114.0756
6 | 0.8682 | 0.00742 | -0.0335 | 117.0081
6.5 | 0.9221 | 0.00782 | -0.0326 | 117.9156
8 | 1.1051 | 0.00964 | -0.0352 | 114.6369
8.5 | 1.1528 | 0.01023 | -0.0331 | 112.6882
9 | 1.202 | 0.01088 | -0.0314 | 110.4779
9.5 | 1.2513 | 0.01155 | -0.0297 | 108.3377
10 | 1.3001 | 0.01227 | -0.0279 | 105.9576
10.5 | 1.3463 | 0.01311 | -0.0258 | 102.6926
11 | 1.3912 | 0.01391 | -0.0234 | 100.0144
11.5 | 1.429 | 0.01487 | -0.0199 | 96.0995
12 | 1.4627 | 0.01614 | -0.0163 | 90.6258
12.5 | 1.4931 | 0.01775 | -0.0128 | 84.1183
13 | 1.5262 | 0.01936 | -0.0101 | 78.8326
13.5 | 1.5556 | 0.02138 | -0.0074 | 72.7596
14 | 1.5818 | 0.02379 | -0.005 | 66.4901
14.5 | 1.6037 | 0.02668 | -0.0027 | 60.1087
15 | 1.618 | 0.03028 | -0.0004 | 53.4346
15.5 | 1.6216 | 0.03494 | 0.0017 | 46.411
16 | 1.6302 | 0.03938 | 0.0032 | 41.3966
16.5 | 1.6336 | 0.04457 | 0.0041 | 36.6525
17 | 1.6313 | 0.05065 | 0.0045 | 32.2073
17.5 | 1.6227 | 0.05782 | 0.0039 | 28.0647
18 | 1.6075 | 0.06606 | 0.0026 | 24.3339
18.5 | 1.5853 | 0.07562 | 0.0001 | 20.964
19 | 1.5551 | 0.08667 | -0.0035 | 17.9428
19.5 | 1.5163 | 0.09937 | -0.0086 | 15.2591
20 | 1.4694 | 0.11393 | -0.0154 | 12.8974

## 79. Re 5M Mach 0.50 (1)
BIGFOIL.COM POLAR EXPORT
GA 35A213
GA 35A213 |  |  |  | Cl Max: | 1.216 | at alpha= | 20 | deg
JavaFoil+Calcfoil stall+Eppler ext transition |  |  |  | L/D Max: | 102.43 | at alpha= | 3.5 | deg
Re: | 5000000 |  |  | Cd Min: | 0.00579 | at alpha= | -1.5 | deg
Mach: | 0.5 |  |  | Cl=0 at alpha= | -1.6594 | deg
|  |  |  | @ Cl=0.1, Cd= | 0.0058183
|  |  |  | @ Cl=0.4, Cd= | 0.0061946
|  |  |  | @ Cl=0.6, Cd= | 0.0066107
alpha (deg) | Cl | Cd | Cm | Cl/Cd
-20 | -1.014 | 0.16235 | -0.001 | -6.245
-19.5 | -0.987 | 0.15747 | -0.002 | -6.268
-19 | -0.96 | 0.15028 | -0.002 | -6.39
-18.5 | -0.934 | 0.16149 | -0.002 | -5.787
-18 | -0.91 | 0.14556 | -0.003 | -6.252
-17.5 | -0.883 | 0.13797 | -0.004 | -6.398
-17 | -0.855 | 0.13064 | -0.004 | -6.542
-16.5 | -0.827 | 0.12659 | -0.004 | -6.53
-16 | -0.798 | 0.12228 | -0.005 | -6.524
-15.5 | -0.769 | 0.11967 | -0.005 | -6.428
-15 | -0.742 | 0.11539 | -0.006 | -6.43
-14.5 | -0.715 | 0.11305 | -0.006 | -6.321
-14 | -0.687 | 0.10934 | -0.006 | -6.286
-13.5 | -0.66 | 0.10319 | -0.007 | -6.398
-13 | -0.633 | 0.09672 | -0.007 | -6.548
-12.5 | -0.605 | 0.09194 | -0.008 | -6.58
-12 | -0.577 | 0.08521 | -0.008 | -6.772
-11.5 | -0.55 | 0.07733 | -0.009 | -7.112
-11 | -0.523 | 0.07173 | -0.009 | -7.288
-10.5 | -0.496 | 0.06599 | -0.01 | -7.51
-10 | -0.468 | 0.06182 | -0.01 | -7.571
-9.5 | -0.438 | 0.06355 | -0.01 | -6.895
-9 | -0.413 | 0.05605 | -0.011 | -7.36
-8.5 | -0.471 | 0.01205 | -0.022 | -39.09
-8 | -0.437 | 0.01128 | -0.023 | -38.754
-7.5 | -0.403 | 0.01052 | -0.024 | -38.317
-7 | -0.369 | 0.00985 | -0.025 | -37.458
-6.5 | -0.335 | 0.01013 | -0.026 | -33.021
-6 | -0.427 | 0.00966 | -0.027 | -44.161
-5.5 | -0.453 | 0.00927 | -0.028 | -48.846
-5 | -0.421 | 0.00889 | -0.029 | -47.421
-4.5 | -0.372 | 0.00851 | -0.03 | -43.727
-4 | -0.314 | 0.00792 | -0.031 | -39.624
-3.5 | -0.251 | 0.00772 | -0.032 | -32.476
-3 | -0.184 | 0.00764 | -0.033 | -24.142
-2.5 | -0.116 | 0.00752 | -0.034 | -15.489
-2 | -0.047 | 0.00589 | -0.035 | -8.043
-1.5 | 0.022 | 0.00579 | -0.036 | 3.821
-1 | 0.092 | 0.0058 | -0.037 | 15.852
-0.5 | 0.162 | 0.00596 | -0.038 | 27.149
0 | 0.233 | 0.00596 | -0.039 | 39.174
0.5 | 0.304 | 0.00601 | -0.04 | 50.501
1 | 0.374 | 0.00615 | -0.041 | 60.854
1.5 | 0.444 | 0.00627 | -0.042 | 70.897
2 | 0.514 | 0.00614 | -0.043 | 83.661
2.5 | 0.583 | 0.00655 | -0.044 | 89.019
3 | 0.653 | 0.0068 | -0.045 | 95.93
3.5 | 0.722 | 0.00705 | -0.046 | 102.43
4 | 0.791 | 0.00774 | -0.047 | 102.137
4.5 | 0.859 | 0.00948 | -0.048 | 90.532
5 | 0.924 | 0.01003 | -0.049 | 92.147
5.5 | 0.986 | 0.0101 | -0.05 | 97.611
6 | 1.043 | 0.01059 | -0.051 | 98.536
6.5 | 1.094 | 0.01172 | -0.052 | 93.312
7 | 1.134 | 0.01319 | -0.053 | 85.96
7.5 | 1.157 | 0.014 | -0.054 | 82.63
8 | 1.149 | 0.01516 | -0.055 | 75.822
8.5 | 1.036 | 0.01753 | -0.055 | 59.134
9 | 0.721 | 0.01962 | -0.055 | 36.727
9.5 | 0.751 | 0.02068 | -0.056 | 36.319
10 | 0.757 | 0.02908 | -0.054 | 26.04
10.5 | 0.78 | 0.03339 | -0.054 | 23.353
11 | 0.71 | 0.0827 | -0.029 | 8.584
11.5 | 0.738 | 0.08597 | -0.029 | 8.58
12 | 0.772 | 0.08913 | -0.036 | 8.656
12.5 | 0.802 | 0.09496 | -0.038 | 8.447
13 | 0.825 | 0.10017 | -0.035 | 8.234
13.5 | 0.853 | 0.10605 | -0.037 | 8.046
14 | 0.884 | 0.10875 | -0.039 | 8.13
14.5 | 0.915 | 0.11345 | -0.041 | 8.064
15 | 0.944 | 0.11894 | -0.042 | 7.941
15.5 | 0.972 | 0.1263 | -0.043 | 7.695
16 | 0.994 | 0.1268 | -0.041 | 7.839
16.5 | 1.022 | 0.13203 | -0.042 | 7.738
17 | 1.05 | 0.13507 | -0.043 | 7.776
17.5 | 1.081 | 0.13761 | -0.045 | 7.855
18 | 1.114 | 0.13986 | -0.048 | 7.968
18.5 | 1.148 | 0.14247 | -0.05 | 8.054
19 | 1.174 | 0.15104 | -0.051 | 7.775
19.5 | 1.189 | 0.15397 | -0.047 | 7.72
20 | 1.216 | 0.15894 | -0.048 | 7.651

## 80. Re 5M Mach 0.50 (2)
BIGFOIL.COM POLAR EXPORT
GA 35A213
GA 35A213 |  |  |  | Cl Max: | 1.3696 | at alpha= | 10 | deg
XFOIL ncrit=9 |  |  |  | L/D Max: | 122.016 | at alpha= | 3 | deg
Re: | 5000000 |  |  | Cd Min: | 0.25253 | at alpha= | -19 | deg
Mach: | 0.5 |  |  | Cl=0 at alpha= | -1.7381 | deg
|  |  |  | @ Cl=0.1, Cd= | 0.0047285
|  |  |  | @ Cl=0.4, Cd= | 0.0045362
|  |  |  | @ Cl=0.6, Cd= | 0.0050051
alpha (deg) | Cl | Cd | Cm | Cl/Cd
-19 | -0.7392 | 0.25253 | 0.0534 | -2.9272
-18.5 | -0.7173 | 0.24395 | 0.0482 | -2.9404
-18 | -0.6953 | 0.23573 | 0.0433 | -2.9496
-17.5 | -0.6738 | 0.22702 | 0.0383 | -2.968
-17 | -0.653 | 0.2184 | 0.0334 | -2.9899
-16.5 | -0.6328 | 0.20993 | 0.0287 | -3.0143
-16 | -0.6136 | 0.20115 | 0.024 | -3.0505
-15.5 | -0.5956 | 0.19202 | 0.0193 | -3.1018
-15 | -0.5776 | 0.18343 | 0.0147 | -3.1489
-14.5 | -0.5578 | 0.17606 | 0.0107 | -3.1682
-14 | -0.5404 | 0.16801 | 0.0066 | -3.2165
-13.5 | -0.5251 | 0.15945 | 0.0025 | -3.2932
-13 | -0.5118 | 0.15057 | -0.0016 | -3.3991
-12.5 | -0.5012 | 0.14147 | -0.0057 | -3.5428
-12 | -0.4953 | 0.13312 | -0.0084 | -3.7207
-11.5 | -0.4905 | 0.12351 | -0.0127 | -3.9713
-11 | -0.4887 | 0.11353 | -0.0172 | -4.3046
-10.5 | -0.4919 | 0.10298 | -0.0221 | -4.7767
-9.5 | -0.5063 | 0.08135 | -0.0335 | -6.2237
-9 | -0.5232 | 0.06836 | -0.0421 | -7.6536
-8.5 | -0.5494 | 0.0512 | -0.0581 | -10.7305
-8 | -0.5792 | 0.04038 | -0.0672 | -14.3437
-7.5 | -0.602 | 0.03322 | -0.0659 | -18.1216
-7 | -0.5997 | 0.0262 | -0.0628 | -22.8893
-6.5 | -0.5821 | 0.01922 | -0.0583 | -30.2862
-6 | -0.55 | 0.01301 | -0.0533 | -42.2752
-5.5 | -0.5 | 0.00991 | -0.049 | -50.4541
-5 | -0.4379 | 0.00866 | -0.0463 | -50.5658
-4.5 | -0.3717 | 0.00791 | -0.0446 | -46.9912
-4 | -0.3045 | 0.00736 | -0.0434 | -41.3723
-3 | -0.1678 | 0.00674 | -0.0423 | -24.8961
-2.5 | -0.1 | 0.00651 | -0.042 | -15.361
-2 | -0.033 | 0.00621 | -0.0419 | -5.314
-1.5 | 0.03 | 0.00555 | -0.0413 | 5.4054
-1 | 0.0906 | 0.00477 | -0.0405 | 18.9937
-0.5 | 0.1563 | 0.00448 | -0.0405 | 34.8884
0 | 0.2242 | 0.00444 | -0.0408 | 50.4955
0.5 | 0.292 | 0.00443 | -0.0411 | 65.9142
1 | 0.3595 | 0.00445 | -0.0414 | 80.7865
1.5 | 0.4253 | 0.00459 | -0.0413 | 92.658
2 | 0.4918 | 0.00469 | -0.0413 | 104.8614
2.5 | 0.5585 | 0.00482 | -0.0413 | 115.8714
3 | 0.6235 | 0.00511 | -0.0408 | 122.0157
3.5 | 0.6841 | 0.00573 | -0.0396 | 119.3892
4 | 0.7438 | 0.00644 | -0.0382 | 115.4969
4.5 | 0.8022 | 0.00723 | -0.0364 | 110.9544
5 | 0.8662 | 0.00764 | -0.0351 | 113.377
5.5 | 0.9297 | 0.00804 | -0.0335 | 115.6343
6 | 0.9899 | 0.0085 | -0.0309 | 116.4588
6.5 | 1.049 | 0.00917 | -0.028 | 114.3948
7 | 1.1251 | 0.01009 | -0.0284 | 111.5064
7.5 | 1.1789 | 0.01098 | -0.0242 | 107.3679
8 | 1.2292 | 0.01193 | -0.0192 | 103.0344
8.5 | 1.2736 | 0.01317 | -0.0135 | 96.7046
9 | 1.317 | 0.01482 | -0.0082 | 88.8664
9.5 | 1.3515 | 0.01736 | -0.0028 | 77.8514
10 | 1.3696 | 0.02133 | 0.0026 | 64.21
10.5 | 1.3663 | 0.02699 | 0.0076 | 50.6225
11 | 1.3471 | 0.03402 | 0.0116 | 39.5973
11.5 | 1.3184 | 0.04228 | 0.0139 | 31.1826
12 | 1.282 | 0.05215 | 0.0135 | 24.5829
12.5 | 1.2429 | 0.06338 | 0.0108 | 19.6103
13 | 1.2042 | 0.07565 | 0.0061 | 15.918
13.5 | 1.1672 | 0.08861 | 0.0001 | 13.1723
14 | 1.1326 | 0.10207 | -0.0066 | 11.0963
14.5 | 1.1016 | 0.11564 | -0.0135 | 9.5261
15 | 1.0735 | 0.12902 | -0.0205 | 8.3204

## 81. Re 6M Mach 0.00 (1)
BIGFOIL.COM POLAR EXPORT
GA 35A213
GA 35A213 |  |  |  | Cl Max: | 1.379 | at alpha= | 12 | deg
JavaFoil+Calcfoil stall+Eppler ext transition |  |  |  | L/D Max: | 109.852 | at alpha= | 7 | deg
Re: | 6000000 |  |  | Cd Min: | 0.0055 | at alpha= | -1 | deg
Mach: | 0 |  |  | Cl=0 at alpha= | -1.6583 | deg
|  |  |  | @ Cl=0.1, Cd= | 0.0055
|  |  |  | @ Cl=0.4, Cd= | 0.0058525
|  |  |  | @ Cl=0.6, Cd= | 0.0062183
alpha (deg) | Cl | Cd | Cm | Cl/Cd
-16.5 | -0.584 | 0.10439 | -0.004 | -5.594
-16 | -0.603 | 0.09583 | -0.005 | -6.291
-15.5 | -0.622 | 0.08657 | -0.005 | -7.186
-15 | -0.644 | 0.07459 | -0.006 | -8.639
-14.5 | -0.652 | 0.07575 | -0.007 | -8.604
-14 | -0.687 | 0.05368 | -0.008 | -12.795
-13.5 | -0.719 | 0.03781 | -0.01 | -19.023
-13 | -0.756 | 0.02348 | -0.011 | -32.213
-12.5 | -0.793 | 0.01524 | -0.012 | -52.057
-12 | -0.795 | 0.01479 | -0.013 | -53.708
-11.5 | -0.805 | 0.01273 | -0.014 | -63.228
-11 | -0.8 | 0.01151 | -0.015 | -69.494
-10.5 | -0.789 | 0.01094 | -0.016 | -72.096
-10 | -0.774 | 0.01049 | -0.017 | -73.74
-9.5 | -0.753 | 0.01017 | -0.017 | -74.079
-9 | -0.729 | 0.01007 | -0.018 | -72.366
-8.5 | -0.699 | 0.00924 | -0.019 | -75.659
-8 | -0.666 | 0.00894 | -0.02 | -74.517
-7.5 | -0.628 | 0.00876 | -0.021 | -71.696
-7 | -0.587 | 0.00876 | -0.022 | -66.996
-6.5 | -0.542 | 0.00846 | -0.023 | -63.988
-6 | -0.493 | 0.00814 | -0.023 | -60.623
-5.5 | -0.443 | 0.00791 | -0.024 | -55.971
-5 | -0.389 | 0.00758 | -0.025 | -51.373
-4.5 | -0.334 | 0.0074 | -0.026 | -45.183
-4 | -0.278 | 0.00734 | -0.027 | -37.841
-3.5 | -0.22 | 0.00716 | -0.028 | -30.691
-3 | -0.161 | 0.00725 | -0.029 | -22.172
-2.5 | -0.101 | 0.00569 | -0.03 | -17.782
-2 | -0.041 | 0.00558 | -0.03 | -7.379
-1.5 | 0.019 | 0.00552 | -0.031 | 3.472
-1 | 0.08 | 0.0055 | -0.032 | 14.48
-0.5 | 0.14 | 0.0055 | -0.033 | 25.465
0 | 0.202 | 0.00565 | -0.034 | 35.777
0.5 | 0.263 | 0.00561 | -0.035 | 46.895
1 | 0.324 | 0.00576 | -0.036 | 56.24
1.5 | 0.385 | 0.00588 | -0.037 | 65.407
2 | 0.445 | 0.00577 | -0.037 | 77.171
2.5 | 0.506 | 0.00587 | -0.038 | 86.163
3 | 0.566 | 0.00602 | -0.039 | 94.014
3.5 | 0.626 | 0.00637 | -0.04 | 98.317
4 | 0.687 | 0.00702 | -0.041 | 97.744
4.5 | 0.746 | 0.0083 | -0.042 | 89.937
5 | 0.805 | 0.00836 | -0.043 | 96.295
5.5 | 0.862 | 0.0083 | -0.044 | 103.874
6 | 0.918 | 0.00873 | -0.044 | 105.162
6.5 | 0.973 | 0.00908 | -0.045 | 107.056
7 | 1.025 | 0.00933 | -0.046 | 109.852
7.5 | 1.075 | 0.01004 | -0.047 | 107.054
8 | 1.123 | 0.01088 | -0.048 | 103.196
8.5 | 1.168 | 0.01124 | -0.049 | 103.927
9 | 1.21 | 0.01167 | -0.05 | 103.659
9.5 | 1.248 | 0.01209 | -0.05 | 103.252
10 | 1.283 | 0.01268 | -0.051 | 101.192
10.5 | 1.313 | 0.01331 | -0.052 | 98.649
11 | 1.34 | 0.01398 | -0.053 | 95.867
11.5 | 1.362 | 0.01465 | -0.054 | 92.94
12 | 1.379 | 0.01539 | -0.054 | 89.637
12.5 | 1.362 | 0.01756 | -0.054 | 77.574
13 | 1.364 | 0.01894 | -0.054 | 71.998
13.5 | 1.356 | 0.02049 | -0.055 | 66.17
14 | 1.336 | 0.02248 | -0.055 | 59.417
14.5 | 1.311 | 0.02468 | -0.056 | 53.121
15 | 1.281 | 0.02741 | -0.056 | 46.725
15.5 | 1.246 | 0.03079 | -0.056 | 40.482
16 | 1.209 | 0.0344 | -0.056 | 35.156
16.5 | 1.168 | 0.03913 | -0.056 | 29.849
17 | 1.123 | 0.04513 | -0.056 | 24.89

## 82. Re 6M Mach 0.00 (2)
BIGFOIL.COM POLAR EXPORT
GA 35A213
GA 35A213 |  |  |  | Cl Max: | 1.7709 | at alpha= | 19.5 | deg
XFOIL ncrit=9 |  |  |  | L/D Max: | 121.364 | at alpha= | 7 | deg
Re: | 6000000 |  |  | Cd Min: | 0.0681 | at alpha= | -19.5 | deg
Mach: | 0 |  |  | Cl=0 at alpha= | -1.7115 | deg
|  |  |  | @ Cl=0.1, Cd= | 0.0044147
|  |  |  | @ Cl=0.4, Cd= | 0.0043236
|  |  |  | @ Cl=0.6, Cd= | 0.0052857
alpha (deg) | Cl | Cd | Cm | Cl/Cd
-19.5 | -1.3831 | 0.0681 | -0.0363 | -20.3098
-19 | -1.4336 | 0.05381 | -0.0443 | -26.6419
-18.5 | -1.4591 | 0.04398 | -0.0493 | -33.1764
-18 | -1.4689 | 0.03688 | -0.0522 | -39.8292
-17.5 | -1.4673 | 0.03174 | -0.0534 | -46.2287
-17 | -1.4577 | 0.02798 | -0.0531 | -52.0979
-16.5 | -1.4445 | 0.02507 | -0.0516 | -57.6187
-16 | -1.4278 | 0.02283 | -0.0489 | -62.5405
-15.5 | -1.4058 | 0.02119 | -0.0456 | -66.3426
-15 | -1.3761 | 0.01975 | -0.0429 | -69.6759
-14.5 | -1.3394 | 0.01846 | -0.0411 | -72.5569
-14 | -1.3 | 0.01725 | -0.0395 | -75.3623
-13.5 | -1.2585 | 0.01616 | -0.038 | -77.8775
-13 | -1.2131 | 0.01512 | -0.0371 | -80.2315
-12.5 | -1.1576 | 0.0141 | -0.0382 | -82.0993
-12 | -1.1145 | 0.01338 | -0.0363 | -83.296
-11.5 | -1.0669 | 0.0127 | -0.0354 | -84.0079
-11 | -1.0174 | 0.01204 | -0.0347 | -84.5017
-10.5 | -0.9667 | 0.01142 | -0.0342 | -84.6497
-10 | -0.9148 | 0.01086 | -0.0339 | -84.2357
-9.5 | -0.8622 | 0.01035 | -0.0337 | -83.3043
-9 | -0.8088 | 0.0099 | -0.0335 | -81.697
-8.5 | -0.7547 | 0.00951 | -0.0335 | -79.3586
-8 | -0.7025 | 0.00882 | -0.0331 | -79.6485
-7.5 | -0.6481 | 0.00843 | -0.033 | -76.8802
-7 | -0.593 | 0.0081 | -0.033 | -73.2099
-6.5 | -0.5378 | 0.00779 | -0.0331 | -69.0372
-6 | -0.4822 | 0.00752 | -0.0332 | -64.1223
-5.5 | -0.4262 | 0.00726 | -0.0334 | -58.7052
-5 | -0.3699 | 0.00703 | -0.0336 | -52.6174
-4 | -0.2571 | 0.00656 | -0.034 | -39.1921
-3.5 | -0.2004 | 0.00637 | -0.0342 | -31.46
-3 | -0.1438 | 0.00617 | -0.0345 | -23.3063
-2.5 | -0.0871 | 0.00596 | -0.0348 | -14.6141
-2 | -0.0315 | 0.00564 | -0.0349 | -5.5851
-1.5 | 0.0231 | 0.00514 | -0.0349 | 4.4942
-1 | 0.0762 | 0.00454 | -0.0347 | 16.7841
-0.5 | 0.1313 | 0.00425 | -0.0348 | 30.8941
0 | 0.188 | 0.00416 | -0.0351 | 45.1923
0.5 | 0.2453 | 0.00418 | -0.0355 | 58.6842
1 | 0.301 | 0.00422 | -0.0356 | 71.327
1.5 | 0.3571 | 0.00427 | -0.0358 | 83.63
2 | 0.4131 | 0.00434 | -0.036 | 95.1843
2.5 | 0.4689 | 0.00448 | -0.0362 | 104.6652
3 | 0.524 | 0.0047 | -0.0363 | 111.4894
3.5 | 0.5778 | 0.00504 | -0.0362 | 114.6429
4 | 0.6293 | 0.00561 | -0.0358 | 112.1747
4.5 | 0.6812 | 0.00613 | -0.0355 | 111.1256
5 | 0.7341 | 0.00651 | -0.0352 | 112.765
5.5 | 0.7869 | 0.00682 | -0.035 | 115.3812
6 | 0.8395 | 0.00705 | -0.0346 | 119.078
7 | 0.943 | 0.00777 | -0.0336 | 121.3642
7.5 | 1.0023 | 0.00831 | -0.0351 | 120.6137
8 | 1.0641 | 0.00882 | -0.0371 | 120.6463
8.5 | 1.1172 | 0.00934 | -0.0372 | 119.6146
9 | 1.1631 | 0.00988 | -0.0357 | 117.7227
9.5 | 1.2108 | 0.01041 | -0.0347 | 116.3112
10 | 1.259 | 0.01095 | -0.0339 | 114.9772
10.5 | 1.306 | 0.01157 | -0.033 | 112.8781
11 | 1.3526 | 0.01219 | -0.032 | 110.9598
11.5 | 1.3987 | 0.01279 | -0.0311 | 109.3589
12 | 1.4425 | 0.0135 | -0.0298 | 106.8519
12.5 | 1.4822 | 0.01436 | -0.0279 | 103.2173
13 | 1.517 | 0.01522 | -0.0252 | 99.6715
13.5 | 1.5511 | 0.01613 | -0.0227 | 96.1624
14 | 1.5833 | 0.01722 | -0.0203 | 91.9454
14.5 | 1.6134 | 0.01853 | -0.018 | 87.0696
15 | 1.6411 | 0.02012 | -0.0158 | 81.5656
15.5 | 1.6657 | 0.02205 | -0.0138 | 75.542
16 | 1.6861 | 0.02442 | -0.0118 | 69.0459
16.5 | 1.704 | 0.02713 | -0.01 | 62.8087
17 | 1.7235 | 0.02978 | -0.0087 | 57.8744
17.5 | 1.7397 | 0.03279 | -0.0074 | 53.0558
18 | 1.7528 | 0.03616 | -0.0063 | 48.4735
18.5 | 1.7621 | 0.04001 | -0.0054 | 44.0415
19 | 1.7686 | 0.04436 | -0.0049 | 39.8693
19.5 | 1.7709 | 0.04933 | -0.0048 | 35.899
20 | 1.7695 | 0.05499 | -0.0051 | 32.1786

## 83. Re 6M Mach 0.10 (1)
BIGFOIL.COM POLAR EXPORT
GA 35A213
GA 35A213 |  |  |  | Cl Max: | 1.373 | at alpha= | 12 | deg
JavaFoil+Calcfoil stall+Eppler ext transition |  |  |  | L/D Max: | 109.363 | at alpha= | 7 | deg
Re: | 6000000 |  |  | Cd Min: | 0.0055 | at alpha= | -1.5 | deg
Mach: | 0.1 |  |  | Cl=0 at alpha= | -1.6583 | deg
|  |  |  | @ Cl=0.1, Cd= | 0.00554
|  |  |  | @ Cl=0.4, Cd= | 0.0058035
|  |  |  | @ Cl=0.6, Cd= | 0.0062184
alpha (deg) | Cl | Cd | Cm | Cl/Cd
-16 | -0.557 | 0.10054 | -0.005 | -5.538
-15.5 | -0.577 | 0.09249 | -0.005 | -6.242
-15 | -0.599 | 0.08345 | -0.006 | -7.174
-14.5 | -0.612 | 0.08242 | -0.006 | -7.423
-14 | -0.634 | 0.07076 | -0.007 | -8.965
-13.5 | -0.68 | 0.04409 | -0.009 | -15.426
-13 | -0.724 | 0.02613 | -0.011 | -27.684
-12.5 | -0.765 | 0.01618 | -0.012 | -47.288
-12 | -0.769 | 0.01586 | -0.013 | -48.466
-11.5 | -0.786 | 0.01303 | -0.014 | -60.276
-11 | -0.787 | 0.01164 | -0.015 | -67.568
-10.5 | -0.779 | 0.01105 | -0.016 | -70.458
-10 | -0.766 | 0.01064 | -0.017 | -71.99
-9.5 | -0.748 | 0.01026 | -0.018 | -72.902
-9 | -0.725 | 0.01017 | -0.018 | -71.277
-8.5 | -0.697 | 0.00933 | -0.019 | -74.751
-8 | -0.665 | 0.00902 | -0.02 | -73.764
-7.5 | -0.628 | 0.00876 | -0.021 | -71.761
-7 | -0.587 | 0.00874 | -0.022 | -67.18
-6.5 | -0.543 | 0.00842 | -0.023 | -64.504
-6 | -0.495 | 0.00822 | -0.024 | -60.202
-5.5 | -0.444 | 0.00795 | -0.024 | -55.866
-5 | -0.391 | 0.00766 | -0.025 | -51.021
-4.5 | -0.336 | 0.00739 | -0.026 | -45.451
-4 | -0.279 | 0.00738 | -0.027 | -37.785
-3.5 | -0.221 | 0.00722 | -0.028 | -30.566
-3 | -0.162 | 0.00722 | -0.029 | -22.375
-2.5 | -0.102 | 0.00574 | -0.03 | -17.717
-2 | -0.041 | 0.0056 | -0.031 | -7.382
-1.5 | 0.019 | 0.0055 | -0.031 | 3.506
-1 | 0.08 | 0.00554 | -0.032 | 14.445
-0.5 | 0.141 | 0.00554 | -0.033 | 25.413
0 | 0.203 | 0.00565 | -0.034 | 35.964
0.5 | 0.264 | 0.00565 | -0.035 | 46.793
1 | 0.326 | 0.00576 | -0.036 | 56.522
1.5 | 0.387 | 0.00581 | -0.037 | 66.6
2 | 0.447 | 0.00578 | -0.038 | 77.35
2.5 | 0.508 | 0.0059 | -0.039 | 86.09
3 | 0.569 | 0.00601 | -0.039 | 94.65
3.5 | 0.63 | 0.00642 | -0.04 | 98.022
4 | 0.69 | 0.00712 | -0.041 | 96.967
4.5 | 0.75 | 0.00831 | -0.042 | 90.282
5 | 0.809 | 0.00845 | -0.043 | 95.721
5.5 | 0.866 | 0.00839 | -0.044 | 103.289
6 | 0.922 | 0.00875 | -0.045 | 105.389
6.5 | 0.977 | 0.00915 | -0.046 | 106.715
7 | 1.029 | 0.00941 | -0.046 | 109.363
7.5 | 1.08 | 0.01009 | -0.047 | 106.979
8 | 1.127 | 0.01094 | -0.048 | 103.062
8.5 | 1.172 | 0.01132 | -0.049 | 103.554
9 | 1.213 | 0.01178 | -0.05 | 102.965
9.5 | 1.25 | 0.01221 | -0.051 | 102.411
10 | 1.284 | 0.01278 | -0.051 | 100.478
10.5 | 1.313 | 0.01349 | -0.052 | 97.327
11 | 1.338 | 0.01415 | -0.053 | 94.558
11.5 | 1.358 | 0.01486 | -0.054 | 91.423
12 | 1.373 | 0.01563 | -0.055 | 87.872
12.5 | 1.351 | 0.01796 | -0.054 | 75.228
13 | 1.35 | 0.01944 | -0.055 | 69.418
13.5 | 1.337 | 0.02112 | -0.055 | 63.308
14 | 1.313 | 0.0233 | -0.055 | 56.329
14.5 | 1.283 | 0.02571 | -0.056 | 49.902
15 | 1.248 | 0.02863 | -0.056 | 43.595
15.5 | 1.208 | 0.03253 | -0.056 | 37.131
16 | 1.163 | 0.03725 | -0.056 | 31.225
16.5 | 1.117 | 0.04243 | -0.056 | 26.32
17 | 1.062 | 0.05129 | -0.055 | 20.714

## 84. Re 6M Mach 0.10 (2)
BIGFOIL.COM POLAR EXPORT
GA 35A213
GA 35A213 |  |  |  | Cl Max: | 1.7553 | at alpha= | 19 | deg
XFOIL ncrit=9 |  |  |  | L/D Max: | 121.33 | at alpha= | 7 | deg
Re: | 6000000 |  |  | Cd Min: | 0.06539 | at alpha= | -18.5 | deg
Mach: | 0.1 |  |  | Cl=0 at alpha= | -1.7126 | deg
|  |  |  | @ Cl=0.1, Cd= | 0.004418
|  |  |  | @ Cl=0.4, Cd= | 0.0043277
|  |  |  | @ Cl=0.6, Cd= | 0.0052769
alpha (deg) | Cl | Cd | Cm | Cl/Cd
-18.5 | -1.3281 | 0.06539 | -0.0393 | -20.3104
-18 | -1.3789 | 0.051 | -0.0477 | -27.0373
-17.5 | -1.4019 | 0.04145 | -0.0527 | -33.8215
-17 | -1.4069 | 0.03498 | -0.0551 | -40.2201
-16.5 | -1.4039 | 0.03012 | -0.0558 | -46.6102
-16 | -1.3958 | 0.02645 | -0.0547 | -52.7713
-15.5 | -1.3802 | 0.02393 | -0.0522 | -57.6766
-15 | -1.3619 | 0.02193 | -0.0486 | -62.1021
-14.5 | -1.3338 | 0.02032 | -0.0455 | -65.6398
-14 | -1.2982 | 0.01881 | -0.0433 | -69.0165
-13.5 | -1.259 | 0.01746 | -0.0414 | -72.1077
-13 | -1.2178 | 0.01623 | -0.0396 | -75.0339
-12.5 | -1.162 | 0.01498 | -0.0407 | -77.5701
-12 | -1.12 | 0.0141 | -0.0384 | -79.4326
-11.5 | -1.0728 | 0.01329 | -0.0372 | -80.7223
-11 | -1.0235 | 0.01251 | -0.0363 | -81.8145
-10.5 | -0.9729 | 0.01179 | -0.0356 | -82.5191
-10 | -0.921 | 0.01114 | -0.0351 | -82.675
-9.5 | -0.8682 | 0.01056 | -0.0347 | -82.2159
-9 | -0.8145 | 0.01005 | -0.0344 | -81.0448
-8.5 | -0.7601 | 0.00962 | -0.0342 | -79.0125
-8 | -0.707 | 0.00898 | -0.0338 | -78.7305
-7.5 | -0.6525 | 0.0085 | -0.0336 | -76.7647
-7 | -0.5971 | 0.00816 | -0.0336 | -73.174
-6.5 | -0.5413 | 0.00784 | -0.0336 | -69.0434
-5.5 | -0.4289 | 0.00729 | -0.0337 | -58.834
-5 | -0.3723 | 0.00705 | -0.0339 | -52.8085
-4.5 | -0.3158 | 0.00678 | -0.034 | -46.5782
-4 | -0.2586 | 0.00657 | -0.0343 | -39.3607
-3.5 | -0.2016 | 0.00638 | -0.0345 | -31.5987
-3 | -0.1447 | 0.00619 | -0.0347 | -23.3764
-2.5 | -0.0876 | 0.00597 | -0.035 | -14.6734
-2 | -0.0315 | 0.00566 | -0.0351 | -5.5654
-1.5 | 0.0233 | 0.00515 | -0.0351 | 4.5243
-1 | 0.0767 | 0.00454 | -0.0349 | 16.8943
-0.5 | 0.1321 | 0.00425 | -0.035 | 31.0824
0 | 0.1891 | 0.00417 | -0.0353 | 45.3477
0.5 | 0.2468 | 0.00418 | -0.0357 | 59.0431
1 | 0.3029 | 0.00422 | -0.0358 | 71.7773
1.5 | 0.3593 | 0.00427 | -0.036 | 84.1452
2 | 0.4157 | 0.00435 | -0.0362 | 95.5632
2.5 | 0.4718 | 0.00449 | -0.0364 | 105.078
3.5 | 0.5812 | 0.00507 | -0.0364 | 114.6351
4 | 0.633 | 0.00564 | -0.0359 | 112.234
4.5 | 0.6852 | 0.00616 | -0.0355 | 111.2338
5 | 0.7385 | 0.00653 | -0.0353 | 113.0934
5.5 | 0.7917 | 0.00684 | -0.035 | 115.7456
6 | 0.8446 | 0.00709 | -0.0346 | 119.1255
6.5 | 0.8957 | 0.0074 | -0.0338 | 121.0405
7 | 0.9488 | 0.00782 | -0.0335 | 121.3299
8 | 1.0709 | 0.00889 | -0.0369 | 120.4612
8.5 | 1.1231 | 0.00944 | -0.0367 | 118.9725
9 | 1.1697 | 0.00998 | -0.0352 | 117.2044
9.5 | 1.2177 | 0.01054 | -0.0341 | 115.5313
10 | 1.2665 | 0.01107 | -0.0332 | 114.4083
10.5 | 1.3134 | 0.01174 | -0.0321 | 111.8739
11 | 1.3607 | 0.01234 | -0.0311 | 110.2674
11.5 | 1.4066 | 0.01299 | -0.0299 | 108.2833
12 | 1.4497 | 0.01376 | -0.0283 | 105.3561
12.5 | 1.4863 | 0.0147 | -0.0257 | 101.1088
13 | 1.522 | 0.01556 | -0.023 | 97.8149
13.5 | 1.5556 | 0.01657 | -0.0204 | 93.8805
14 | 1.5873 | 0.0178 | -0.018 | 89.1742
14.5 | 1.6166 | 0.01929 | -0.0156 | 83.8051
15 | 1.643 | 0.02111 | -0.0134 | 77.8304
15.5 | 1.6655 | 0.02335 | -0.0112 | 71.3276
16 | 1.6835 | 0.02609 | -0.0092 | 64.5266
16.5 | 1.704 | 0.02872 | -0.0077 | 59.3315
17 | 1.7217 | 0.03167 | -0.0063 | 54.3638
17.5 | 1.7356 | 0.03502 | -0.005 | 49.5603
18 | 1.746 | 0.03882 | -0.004 | 44.9768
18.5 | 1.7527 | 0.04319 | -0.0033 | 40.5812
19 | 1.7553 | 0.04819 | -0.003 | 36.4246
19.5 | 1.754 | 0.05387 | -0.0032 | 32.5599
20 | 1.7479 | 0.06032 | -0.0038 | 28.9771

## 85. Re 6M Mach 0.25 (1)
BIGFOIL.COM POLAR EXPORT
GA 35A213
GA 35A213 |  |  |  | Cl Max: | 1.314 | at alpha= | 11 | deg
JavaFoil+Calcfoil stall+Eppler ext transition |  |  |  | L/D Max: | 105.867 | at alpha= | 6.5 | deg
Re: | 6000000 |  |  | Cd Min: | 0.00553 | at alpha= | 0 | deg
Mach: | 0.25 |  |  | Cl=0 at alpha= | -1.6613 | deg
|  |  |  | @ Cl=0.1, Cd= | 0.0055757
|  |  |  | @ Cl=0.4, Cd= | 0.0058867
|  |  |  | @ Cl=0.6, Cd= | 0.0063702
alpha (deg) | Cl | Cd | Cm | Cl/Cd
-14.5 | -0.291 | 0.09533 | -0.006 | -3.053
-14 | -0.343 | 0.09013 | -0.006 | -3.806
-13.5 | -0.389 | 0.0874 | -0.006 | -4.447
-13 | -0.431 | 0.08167 | -0.007 | -5.283
-12.5 | -0.484 | 0.06173 | -0.009 | -7.838
-12 | -0.563 | 0.02782 | -0.012 | -20.252
-11.5 | -0.603 | 0.02281 | -0.014 | -26.437
-11 | -0.662 | 0.01341 | -0.015 | -49.382
-10.5 | -0.687 | 0.01177 | -0.016 | -58.368
-10 | -0.696 | 0.01115 | -0.017 | -62.485
-9.5 | -0.698 | 0.01077 | -0.018 | -64.796
-9 | -0.691 | 0.01058 | -0.019 | -65.298
-8.5 | -0.676 | 0.00966 | -0.02 | -69.997
-8 | -0.654 | 0.00929 | -0.021 | -70.385
-7.5 | -0.624 | 0.00902 | -0.022 | -69.2
-7 | -0.589 | 0.00897 | -0.022 | -65.639
-6.5 | -0.548 | 0.00867 | -0.023 | -63.202
-6 | -0.502 | 0.00836 | -0.024 | -60.089
-5.5 | -0.452 | 0.00825 | -0.025 | -54.858
-5 | -0.399 | 0.00769 | -0.026 | -51.902
-4.5 | -0.344 | 0.0075 | -0.027 | -45.836
-4 | -0.286 | 0.00723 | -0.028 | -39.552
-3.5 | -0.226 | 0.00725 | -0.029 | -31.229
-3 | -0.166 | 0.00735 | -0.03 | -22.541
-2.5 | -0.104 | 0.00577 | -0.031 | -18.098
-2 | -0.042 | 0.00558 | -0.031 | -7.617
-1.5 | 0.02 | 0.00558 | -0.032 | 3.548
-1 | 0.082 | 0.00555 | -0.033 | 14.822
-0.5 | 0.145 | 0.00564 | -0.034 | 25.641
0 | 0.209 | 0.00553 | -0.035 | 37.734
0.5 | 0.272 | 0.00573 | -0.036 | 47.384
1 | 0.335 | 0.00579 | -0.037 | 57.798
1.5 | 0.397 | 0.00589 | -0.038 | 67.434
2 | 0.46 | 0.00582 | -0.039 | 78.958
2.5 | 0.522 | 0.00612 | -0.04 | 85.274
3 | 0.585 | 0.0063 | -0.041 | 92.782
3.5 | 0.647 | 0.00659 | -0.041 | 98.099
4 | 0.709 | 0.00731 | -0.042 | 96.926
4.5 | 0.77 | 0.00847 | -0.043 | 90.902
5 | 0.831 | 0.0087 | -0.044 | 95.492
5.5 | 0.889 | 0.00864 | -0.045 | 102.925
6 | 0.946 | 0.00896 | -0.046 | 105.598
6.5 | 1.001 | 0.00945 | -0.047 | 105.867
7 | 1.053 | 0.01004 | -0.048 | 104.927
7.5 | 1.102 | 0.01092 | -0.049 | 100.912
8 | 1.148 | 0.01143 | -0.049 | 100.435
8.5 | 1.19 | 0.01189 | -0.05 | 100.034
9 | 1.227 | 0.01242 | -0.051 | 98.746
9.5 | 1.258 | 0.01296 | -0.052 | 97.048
10 | 1.283 | 0.01372 | -0.053 | 93.554
10.5 | 1.302 | 0.0145 | -0.054 | 89.819
11 | 1.314 | 0.01539 | -0.055 | 85.378
11.5 | 1.29 | 0.01741 | -0.054 | 74.073
12 | 1.278 | 0.0191 | -0.055 | 66.927
12.5 | 1.258 | 0.02094 | -0.055 | 60.093
13 | 1.229 | 0.02343 | -0.055 | 52.448
13.5 | 1.183 | 0.02653 | -0.055 | 44.589
14 | 1.119 | 0.03045 | -0.055 | 36.74
14.5 | 1.044 | 0.03573 | -0.055 | 29.213
15 | 0.955 | 0.04478 | -0.054 | 21.338
15.5 | 0.853 | 0.06121 | -0.052 | 13.93
16 | 0.729 | 0.09864 | -0.044 | 7.395

## 86. Re 6M Mach 0.25 (2)
BIGFOIL.COM POLAR EXPORT
GA 35A213
GA 35A213 |  |  |  | Cl Max: | 1.6727 | at alpha= | 17 | deg
XFOIL ncrit=9 |  |  |  | L/D Max: | 121.337 | at alpha= | 6.5 | deg
Re: | 6000000 |  |  | Cd Min: | 0.19924 | at alpha= | -17 | deg
Mach: | 0.25 |  |  | Cl=0 at alpha= | -1.7185 | deg
|  |  |  | @ Cl=0.1, Cd= | 0.0044693
|  |  |  | @ Cl=0.4, Cd= | 0.0043493
|  |  |  | @ Cl=0.6, Cd= | 0.0051793
alpha (deg) | Cl | Cd | Cm | Cl/Cd
-17 | -0.636 | 0.19924 | 0.0281 | -3.1921
-16.5 | -0.6237 | 0.19038 | 0.0237 | -3.2761
-16 | -0.611 | 0.18175 | 0.0197 | -3.3618
-14 | -0.9335 | 0.06977 | -0.0362 | -13.3797
-13.5 | -0.9869 | 0.0513 | -0.0508 | -19.2378
-13 | -1.0228 | 0.03923 | -0.0595 | -26.0719
-12.5 | -1.054 | 0.03096 | -0.0611 | -34.0439
-12 | -1.0695 | 0.0258 | -0.0563 | -41.4535
-11.5 | -1.0584 | 0.02179 | -0.0517 | -48.5727
-11 | -1.0287 | 0.01863 | -0.0485 | -55.2174
-10.5 | -0.9893 | 0.01616 | -0.0458 | -61.2191
-10 | -0.9436 | 0.01426 | -0.0436 | -66.1711
-9.5 | -0.894 | 0.01277 | -0.0419 | -70.0078
-9 | -0.8415 | 0.0116 | -0.0404 | -72.5431
-8.5 | -0.787 | 0.01069 | -0.0392 | -73.6202
-8 | -0.731 | 0.00997 | -0.0383 | -73.32
-7.5 | -0.675 | 0.00928 | -0.0375 | -72.7371
-7 | -0.6192 | 0.00854 | -0.0367 | -72.5059
-6.5 | -0.5611 | 0.00813 | -0.0363 | -69.016
-6 | -0.5027 | 0.00778 | -0.036 | -64.6144
-5.5 | -0.4441 | 0.00747 | -0.0358 | -59.4511
-5 | -0.3852 | 0.00718 | -0.0357 | -53.649
-4.5 | -0.3264 | 0.00689 | -0.0357 | -47.373
-4 | -0.2674 | 0.00666 | -0.0357 | -40.1502
-3.5 | -0.208 | 0.00645 | -0.0359 | -32.2481
-3 | -0.149 | 0.00625 | -0.036 | -23.84
-2.5 | -0.09 | 0.00604 | -0.0362 | -14.9007
-2 | -0.0317 | 0.00574 | -0.0364 | -5.5226
-1.5 | 0.0246 | 0.00522 | -0.0362 | 4.7126
-1 | 0.0796 | 0.00458 | -0.036 | 17.3799
-0.5 | 0.1367 | 0.00427 | -0.036 | 32.0141
0 | 0.1956 | 0.00419 | -0.0363 | 46.6826
0.5 | 0.2552 | 0.0042 | -0.0367 | 60.7619
1 | 0.3132 | 0.00426 | -0.0369 | 73.5211
1.5 | 0.3713 | 0.00431 | -0.037 | 86.1485
2 | 0.4297 | 0.00439 | -0.0372 | 97.8815
2.5 | 0.4876 | 0.00454 | -0.0374 | 107.4009
3 | 0.5447 | 0.00477 | -0.0374 | 114.1929
3.5 | 0.6001 | 0.00518 | -0.0371 | 115.8494
4 | 0.6535 | 0.00577 | -0.0365 | 113.2582
4.5 | 0.7072 | 0.00634 | -0.0359 | 111.5457
5 | 0.7626 | 0.0067 | -0.0356 | 113.8209
5.5 | 0.8181 | 0.00702 | -0.0352 | 116.5385
6.5 | 0.9258 | 0.00763 | -0.0335 | 121.3368
7 | 0.9805 | 0.00814 | -0.0328 | 120.4545
7.5 | 1.0438 | 0.00875 | -0.0342 | 119.2914
8 | 1.1085 | 0.00932 | -0.0357 | 118.9378
8.5 | 1.1568 | 0.00993 | -0.0337 | 116.4955
9 | 1.2063 | 0.01054 | -0.032 | 114.4497
9.5 | 1.257 | 0.01114 | -0.0305 | 112.8366
10 | 1.3057 | 0.01188 | -0.0287 | 109.9074
10.5 | 1.3548 | 0.01257 | -0.027 | 107.7804
11 | 1.4013 | 0.01336 | -0.0249 | 104.8877
11.5 | 1.4406 | 0.01431 | -0.0215 | 100.6709
12 | 1.4748 | 0.01548 | -0.0177 | 95.2713
12.5 | 1.5109 | 0.01669 | -0.0146 | 90.5273
13 | 1.5443 | 0.01819 | -0.0116 | 84.8983
13.5 | 1.5747 | 0.02005 | -0.0088 | 78.5387
14 | 1.6013 | 0.02233 | -0.0061 | 71.7107
14.5 | 1.6202 | 0.02537 | -0.0034 | 63.8628
15 | 1.6386 | 0.0286 | -0.0011 | 57.2937
15.5 | 1.6554 | 0.0321 | 0.0008 | 51.5701
16 | 1.6662 | 0.03619 | 0.0026 | 46.0403
16.5 | 1.6719 | 0.04096 | 0.004 | 40.8179
17 | 1.6727 | 0.04653 | 0.0047 | 35.9489
17.5 | 1.6688 | 0.05286 | 0.0048 | 31.5702
18 | 1.6586 | 0.06026 | 0.0041 | 27.5241
18.5 | 1.6418 | 0.06878 | 0.0025 | 23.8703
19 | 1.617 | 0.07867 | -0.0002 | 20.5542
19.5 | 1.5849 | 0.09 | -0.0041 | 17.61
20 | 1.5445 | 0.10287 | -0.0094 | 15.0141

## 87. Re 6M Mach 0.50 (1)
BIGFOIL.COM POLAR EXPORT
GA 35A213
GA 35A213 |  |  |  | Cl Max: | 1.216 | at alpha= | 20 | deg
JavaFoil+Calcfoil stall+Eppler ext transition |  |  |  | L/D Max: | 100.498 | at alpha= | 6 | deg
Re: | 6000000 |  |  | Cd Min: | 0.00577 | at alpha= | -1.5 | deg
Mach: | 0.5 |  |  | Cl=0 at alpha= | -1.6594 | deg
|  |  |  | @ Cl=0.1, Cd= | 0.0058071
|  |  |  | @ Cl=0.4, Cd= | 0.0060934
|  |  |  | @ Cl=0.6, Cd= | 0.0065607
alpha (deg) | Cl | Cd | Cm | Cl/Cd
-20 | -1.014 | 0.15806 | -0.001 | -6.417
-19.5 | -0.987 | 0.15269 | -0.002 | -6.466
-19 | -0.961 | 0.14623 | -0.002 | -6.569
-18.5 | -0.935 | 0.15796 | -0.002 | -5.916
-18 | -0.911 | 0.14229 | -0.003 | -6.402
-17.5 | -0.884 | 0.13464 | -0.004 | -6.566
-17 | -0.855 | 0.12979 | -0.004 | -6.591
-16.5 | -0.827 | 0.12296 | -0.004 | -6.729
-16 | -0.799 | 0.11963 | -0.005 | -6.677
-15.5 | -0.769 | 0.11653 | -0.005 | -6.603
-15 | -0.742 | 0.11161 | -0.006 | -6.649
-14.5 | -0.715 | 0.10889 | -0.006 | -6.565
-14 | -0.687 | 0.10472 | -0.006 | -6.565
-13.5 | -0.66 | 0.10027 | -0.007 | -6.586
-13 | -0.633 | 0.09497 | -0.007 | -6.67
-12.5 | -0.605 | 0.09051 | -0.008 | -6.689
-12 | -0.578 | 0.08323 | -0.008 | -6.944
-11.5 | -0.551 | 0.07609 | -0.009 | -7.24
-11 | -0.524 | 0.06994 | -0.01 | -7.489
-10.5 | -0.497 | 0.06488 | -0.01 | -7.657
-10 | -0.471 | 0.0594 | -0.011 | -7.921
-9.5 | -0.438 | 0.06246 | -0.01 | -7.017
-9 | -0.413 | 0.05575 | -0.012 | -7.408
-8.5 | -0.471 | 0.01123 | -0.022 | -41.951
-8 | -0.437 | 0.01093 | -0.023 | -39.993
-7.5 | -0.403 | 0.01027 | -0.024 | -39.239
-7 | -0.369 | 0.01013 | -0.025 | -36.402
-6.5 | -0.335 | 0.00985 | -0.026 | -33.97
-6 | -0.427 | 0.00941 | -0.027 | -45.335
-5.5 | -0.453 | 0.00903 | -0.028 | -50.143
-5 | -0.421 | 0.00866 | -0.029 | -48.687
-4.5 | -0.372 | 0.00824 | -0.03 | -45.164
-4 | -0.314 | 0.00771 | -0.031 | -40.732
-3.5 | -0.251 | 0.00752 | -0.032 | -33.349
-3 | -0.184 | 0.00748 | -0.033 | -24.666
-2.5 | -0.116 | 0.00737 | -0.034 | -15.792
-2 | -0.047 | 0.00583 | -0.035 | -8.129
-1.5 | 0.022 | 0.00577 | -0.036 | 3.832
-1 | 0.092 | 0.00579 | -0.037 | 15.888
-0.5 | 0.162 | 0.00594 | -0.038 | 27.231
0 | 0.233 | 0.00587 | -0.039 | 39.761
0.5 | 0.304 | 0.00599 | -0.04 | 50.684
1 | 0.374 | 0.00606 | -0.041 | 61.69
1.5 | 0.444 | 0.00615 | -0.042 | 72.229
2 | 0.514 | 0.00611 | -0.043 | 84.086
2.5 | 0.583 | 0.0065 | -0.044 | 89.763
3 | 0.653 | 0.00675 | -0.045 | 96.739
3.5 | 0.722 | 0.00745 | -0.046 | 96.867
4 | 0.791 | 0.00872 | -0.047 | 90.646
4.5 | 0.859 | 0.00957 | -0.048 | 89.739
5 | 0.924 | 0.00937 | -0.049 | 98.683
5.5 | 0.986 | 0.00987 | -0.05 | 99.881
6 | 1.043 | 0.01038 | -0.051 | 100.498
6.5 | 1.094 | 0.01144 | -0.052 | 95.596
7 | 1.134 | 0.01284 | -0.053 | 88.306
7.5 | 1.157 | 0.01365 | -0.054 | 84.766
8 | 1.149 | 0.01471 | -0.055 | 78.124
8.5 | 1.039 | 0.01703 | -0.055 | 60.969
9 | 0.723 | 0.01896 | -0.055 | 38.117
9.5 | 0.753 | 0.01984 | -0.056 | 37.975
10 | 0.765 | 0.02647 | -0.055 | 28.904
10.5 | 0.79 | 0.02967 | -0.055 | 26.632
11 | 0.71 | 0.08042 | -0.029 | 8.829
11.5 | 0.739 | 0.085 | -0.031 | 8.693
12 | 0.775 | 0.08649 | -0.037 | 8.956
12.5 | 0.803 | 0.09351 | -0.038 | 8.591
13 | 0.825 | 0.09924 | -0.035 | 8.313
13.5 | 0.855 | 0.10387 | -0.038 | 8.23
14 | 0.885 | 0.10628 | -0.04 | 8.329
14.5 | 0.917 | 0.10964 | -0.042 | 8.359
15 | 0.945 | 0.11592 | -0.043 | 8.155
15.5 | 0.973 | 0.12338 | -0.043 | 7.884
16 | 0.994 | 0.1224 | -0.041 | 8.123
16.5 | 1.022 | 0.12742 | -0.042 | 8.02
17 | 1.052 | 0.13132 | -0.044 | 8.015
17.5 | 1.084 | 0.13406 | -0.046 | 8.082
18 | 1.12 | 0.13336 | -0.05 | 8.402
18.5 | 1.151 | 0.13742 | -0.051 | 8.376
19 | 1.176 | 0.14756 | -0.051 | 7.972
19.5 | 1.189 | 0.14899 | -0.048 | 7.983
20 | 1.216 | 0.15436 | -0.048 | 7.881

## 88. Re 6M Mach 0.50 (2)
BIGFOIL.COM POLAR EXPORT
GA 35A213
GA 35A213 |  |  |  | Cl Max: | 1.3873 | at alpha= | 10 | deg
XFOIL ncrit=9 |  |  |  | L/D Max: | 121.481 | at alpha= | 3 | deg
Re: | 6000000 |  |  | Cd Min: | 0.26901 | at alpha= | -20 | deg
Mach: | 0.5 |  |  | Cl=0 at alpha= | -1.7434 | deg
|  |  |  | @ Cl=0.1, Cd= | 0.0047187
|  |  |  | @ Cl=0.4, Cd= | 0.0044755
|  |  |  | @ Cl=0.6, Cd= | 0.0050113
alpha (deg) | Cl | Cd | Cm | Cl/Cd
-20 | -0.7841 | 0.26901 | 0.0639 | -2.9148
-19.5 | -0.7622 | 0.26033 | 0.0586 | -2.9278
-19 | -0.7406 | 0.25131 | 0.0533 | -2.947
-18.5 | -0.7193 | 0.2422 | 0.048 | -2.9699
-18 | -0.6966 | 0.23493 | 0.0432 | -2.9651
-17.5 | -0.6746 | 0.22701 | 0.0384 | -2.9717
-17 | -0.6535 | 0.21859 | 0.0335 | -2.9896
-16.5 | -0.6334 | 0.20998 | 0.0288 | -3.0165
-16 | -0.6141 | 0.20136 | 0.0241 | -3.0498
-15.5 | -0.5957 | 0.1925 | 0.0195 | -3.0945
-15 | -0.5791 | 0.18284 | 0.0148 | -3.1673
-14.5 | -0.5625 | 0.17421 | 0.0103 | -3.2289
-14 | -0.5446 | 0.16658 | 0.0064 | -3.2693
-13.5 | -0.529 | 0.15826 | 0.0023 | -3.3426
-13 | -0.5171 | 0.14908 | -0.0019 | -3.4686
-12.5 | -0.5102 | 0.14073 | -0.0047 | -3.6254
-12 | -0.5019 | 0.1316 | -0.0089 | -3.8138
-11.5 | -0.497 | 0.12212 | -0.0131 | -4.0698
-11 | -0.4938 | 0.11255 | -0.0175 | -4.3874
-10.5 | -0.4948 | 0.10254 | -0.0223 | -4.8254
-10 | -0.5013 | 0.09179 | -0.0278 | -5.4614
-9.5 | -0.5127 | 0.08031 | -0.0343 | -6.384
-9 | -0.5284 | 0.06732 | -0.043 | -7.8491
-8.5 | -0.5513 | 0.05092 | -0.0585 | -10.8268
-8 | -0.5815 | 0.0402 | -0.0673 | -14.4652
-7.5 | -0.6067 | 0.03266 | -0.0657 | -18.5762
-6.5 | -0.5929 | 0.01757 | -0.0575 | -33.745
-6 | -0.557 | 0.01203 | -0.0525 | -46.3009
-5.5 | -0.5047 | 0.00936 | -0.0484 | -53.9209
-5 | -0.441 | 0.00823 | -0.0459 | -53.5844
-4.5 | -0.3737 | 0.00761 | -0.0443 | -49.1064
-4 | -0.3058 | 0.00713 | -0.0432 | -42.8892
-3.5 | -0.2372 | 0.00678 | -0.0425 | -34.9853
-3 | -0.1687 | 0.00655 | -0.0422 | -25.7557
-2.5 | -0.1005 | 0.00631 | -0.042 | -15.9271
-2 | -0.033 | 0.00606 | -0.0419 | -5.4455
-1.5 | 0.0313 | 0.00552 | -0.0415 | 5.6703
-1 | 0.0926 | 0.00476 | -0.0408 | 19.4538
-0.5 | 0.1571 | 0.0044 | -0.0406 | 35.7045
0 | 0.2249 | 0.00431 | -0.0409 | 52.181
0.5 | 0.2927 | 0.00433 | -0.0413 | 67.5982
1 | 0.3597 | 0.00439 | -0.0414 | 81.9362
1.5 | 0.4257 | 0.00453 | -0.0414 | 93.9735
2 | 0.4924 | 0.00464 | -0.0415 | 106.1207
2.5 | 0.5587 | 0.0048 | -0.0413 | 116.3958
3 | 0.6232 | 0.00513 | -0.0408 | 121.4815
4 | 0.7437 | 0.00647 | -0.0382 | 114.9459
4.5 | 0.8047 | 0.00711 | -0.0368 | 113.1786
5 | 0.8697 | 0.00749 | -0.0357 | 116.1148
5.5 | 0.9341 | 0.00789 | -0.0342 | 118.3904
6 | 0.9971 | 0.00833 | -0.0322 | 119.6999
6.5 | 1.0544 | 0.00892 | -0.0289 | 118.2063
7 | 1.1209 | 0.00971 | -0.0272 | 115.4377
7.5 | 1.1863 | 0.01061 | -0.0251 | 111.8096
8 | 1.2398 | 0.01151 | -0.0205 | 107.715
8.5 | 1.2872 | 0.01257 | -0.0149 | 102.4025
9 | 1.3317 | 0.01407 | -0.0093 | 94.6482
9.5 | 1.3677 | 0.01641 | -0.0037 | 83.3455
10 | 1.3873 | 0.0202 | 0.002 | 68.6782
10.5 | 1.3841 | 0.02578 | 0.0074 | 53.6889
11 | 1.3618 | 0.03296 | 0.0117 | 41.3167
11.5 | 1.3289 | 0.04145 | 0.014 | 32.0603
12 | 1.292 | 0.05128 | 0.0139 | 25.195
12.5 | 1.2538 | 0.06234 | 0.0113 | 20.1123
13 | 1.2158 | 0.07442 | 0.0068 | 16.337
13.5 | 1.1794 | 0.0872 | 0.001 | 13.5252
14 | 1.1456 | 0.10047 | -0.0055 | 11.4024
14.5 | 1.1152 | 0.11385 | -0.0123 | 9.7953
15 | 1.0879 | 0.12701 | -0.0191 | 8.5655

## 89. Re 7M Mach 0.00 (1)
BIGFOIL.COM POLAR EXPORT
GA 35A213
GA 35A213 |  |  |  | Cl Max: | 1.393 | at alpha= | 12.5 | deg
JavaFoil+Calcfoil stall+Eppler ext transition |  |  |  | L/D Max: | 110.464 | at alpha= | 6.5 | deg
Re: | 7000000 |  |  | Cd Min: | 0.00545 | at alpha= | -0.5 | deg
Mach: | 0 |  |  | Cl=0 at alpha= | -1.6583 | deg
|  |  |  | @ Cl=0.1, Cd= | 0.0054567
|  |  |  | @ Cl=0.4, Cd= | 0.00579
|  |  |  | @ Cl=0.6, Cd= | 0.0064267
alpha (deg) | Cl | Cd | Cm | Cl/Cd
-16.5 | -0.588 | 0.09893 | -0.004 | -5.945
-16 | -0.607 | 0.09025 | -0.005 | -6.73
-15.5 | -0.634 | 0.07453 | -0.006 | -8.503
-15 | -0.667 | 0.055 | -0.007 | -12.134
-14.5 | -0.673 | 0.05835 | -0.008 | -11.526
-14 | -0.712 | 0.03806 | -0.009 | -18.705
-13.5 | -0.741 | 0.02713 | -0.01 | -27.325
-13 | -0.77 | 0.0195 | -0.011 | -39.482
-12.5 | -0.798 | 0.01412 | -0.012 | -56.472
-12 | -0.8 | 0.01356 | -0.013 | -59.002
-11.5 | -0.807 | 0.01224 | -0.014 | -65.935
-11 | -0.8 | 0.01122 | -0.015 | -71.312
-10.5 | -0.789 | 0.01066 | -0.016 | -74.025
-10 | -0.774 | 0.01026 | -0.017 | -75.363
-9.5 | -0.753 | 0.01034 | -0.017 | -72.846
-9 | -0.729 | 0.00947 | -0.018 | -76.927
-8.5 | -0.7 | 0.00903 | -0.019 | -77.431
-8 | -0.666 | 0.00874 | -0.02 | -76.17
-7.5 | -0.628 | 0.00872 | -0.021 | -72.07
-7 | -0.587 | 0.00829 | -0.022 | -70.751
-6.5 | -0.542 | 0.00828 | -0.023 | -65.397
-6 | -0.494 | 0.00797 | -0.023 | -61.939
-5.5 | -0.443 | 0.0077 | -0.024 | -57.506
-5 | -0.389 | 0.0074 | -0.025 | -52.643
-4.5 | -0.334 | 0.00726 | -0.026 | -46.036
-4 | -0.278 | 0.00712 | -0.027 | -38.993
-3.5 | -0.22 | 0.00703 | -0.028 | -31.236
-3 | -0.161 | 0.00713 | -0.029 | -22.544
-2.5 | -0.101 | 0.00581 | -0.03 | -17.41
-2 | -0.041 | 0.00559 | -0.03 | -7.362
-1.5 | 0.019 | 0.00551 | -0.031 | 3.482
-1 | 0.08 | 0.00546 | -0.032 | 14.579
-0.5 | 0.14 | 0.00545 | -0.033 | 25.738
0 | 0.202 | 0.00562 | -0.034 | 35.933
0.5 | 0.263 | 0.00568 | -0.035 | 46.289
1 | 0.324 | 0.00573 | -0.036 | 56.579
1.5 | 0.385 | 0.0058 | -0.037 | 66.398
2 | 0.445 | 0.00576 | -0.037 | 77.227
2.5 | 0.506 | 0.00584 | -0.038 | 86.544
3 | 0.566 | 0.00603 | -0.039 | 93.869
3.5 | 0.626 | 0.00673 | -0.04 | 93.041
4 | 0.687 | 0.00714 | -0.041 | 96.149
4.5 | 0.746 | 0.00814 | -0.042 | 91.687
5 | 0.805 | 0.00822 | -0.043 | 97.973
5.5 | 0.862 | 0.00825 | -0.044 | 104.528
6 | 0.918 | 0.00862 | -0.044 | 106.57
6.5 | 0.973 | 0.0088 | -0.045 | 110.464
7 | 1.025 | 0.00933 | -0.046 | 109.817
7.5 | 1.075 | 0.00985 | -0.047 | 109.191
8 | 1.123 | 0.01063 | -0.048 | 105.659
8.5 | 1.168 | 0.01098 | -0.049 | 106.402
9 | 1.21 | 0.01146 | -0.05 | 105.541
9.5 | 1.248 | 0.01191 | -0.05 | 104.836
10 | 1.283 | 0.01234 | -0.051 | 103.943
10.5 | 1.313 | 0.01295 | -0.052 | 101.406
11 | 1.34 | 0.01359 | -0.053 | 98.602
11.5 | 1.362 | 0.01428 | -0.054 | 95.35
12 | 1.379 | 0.015 | -0.054 | 91.98
12.5 | 1.393 | 0.01579 | -0.055 | 88.22
13 | 1.367 | 0.01825 | -0.055 | 74.889
13.5 | 1.359 | 0.01969 | -0.055 | 69.016
14 | 1.339 | 0.02155 | -0.055 | 62.15
14.5 | 1.314 | 0.02363 | -0.056 | 55.631
15 | 1.284 | 0.02619 | -0.056 | 49.044
15.5 | 1.25 | 0.02941 | -0.056 | 42.495
16 | 1.212 | 0.03317 | -0.056 | 36.544
16.5 | 1.172 | 0.03711 | -0.056 | 31.592
17 | 1.129 | 0.04247 | -0.056 | 26.574
17.5 | 1.081 | 0.04991 | -0.056 | 21.651

## 90. Re 7M Mach 0.00 (2)
BIGFOIL.COM POLAR EXPORT
GA 35A213
GA 35A213 |  |  |  | Cl Max: | 1.7953 | at alpha= | 19.5 | deg
XFOIL ncrit=9 |  |  |  | L/D Max: | 123.787 | at alpha= | 7.5 | deg
Re: | 7000000 |  |  | Cd Min: | 0.07239 | at alpha= | -20 | deg
Mach: | 0 |  |  | Cl=0 at alpha= | -1.7162 | deg
|  |  |  | @ Cl=0.1, Cd= | 0.0044316
|  |  |  | @ Cl=0.4, Cd= | 0.0043233
|  |  |  | @ Cl=0.6, Cd= | 0.0053825
alpha (deg) | Cl | Cd | Cm | Cl/Cd
-20 | -1.4016 | 0.07239 | -0.0342 | -19.3618
-19.5 | -1.4575 | 0.05709 | -0.0428 | -25.5299
-19 | -1.4906 | 0.04616 | -0.0484 | -32.292
-18.5 | -1.5073 | 0.03813 | -0.0518 | -39.5306
-18 | -1.512 | 0.03223 | -0.0533 | -46.9128
-17.5 | -1.5083 | 0.0279 | -0.0532 | -54.0609
-17 | -1.4977 | 0.02475 | -0.0516 | -60.5131
-16.5 | -1.4825 | 0.02241 | -0.0489 | -66.1535
-16 | -1.4631 | 0.02063 | -0.0454 | -70.921
-15.5 | -1.434 | 0.01923 | -0.0425 | -74.571
-15 | -1.3974 | 0.01795 | -0.0406 | -77.8496
-14.5 | -1.3575 | 0.01682 | -0.039 | -80.7075
-14 | -1.3155 | 0.01577 | -0.0376 | -83.4179
-13.5 | -1.2719 | 0.01484 | -0.0363 | -85.7075
-13 | -1.2151 | 0.01388 | -0.0377 | -87.5432
-12.5 | -1.1708 | 0.01319 | -0.036 | -88.7642
-12 | -1.1236 | 0.01255 | -0.035 | -89.5299
-11.5 | -1.0742 | 0.01195 | -0.0343 | -89.8912
-11 | -1.0235 | 0.01135 | -0.0338 | -90.1762
-10.5 | -0.9719 | 0.0108 | -0.0335 | -89.9907
-10 | -0.9195 | 0.01028 | -0.0332 | -89.4455
-9.5 | -0.8663 | 0.00982 | -0.033 | -88.2179
-9 | -0.8124 | 0.00942 | -0.033 | -86.242
-8.5 | -0.7578 | 0.00906 | -0.033 | -83.6424
-8 | -0.7029 | 0.00875 | -0.0331 | -80.3314
-7.5 | -0.6497 | 0.00817 | -0.0328 | -79.5226
-7 | -0.5947 | 0.00784 | -0.0328 | -75.8546
-6.5 | -0.5392 | 0.00755 | -0.0329 | -71.4172
-6 | -0.4834 | 0.00727 | -0.033 | -66.4924
-5.5 | -0.4273 | 0.00704 | -0.0332 | -60.696
-5 | -0.371 | 0.00683 | -0.0334 | -54.3192
-4.5 | -0.3145 | 0.00658 | -0.0336 | -47.7964
-4 | -0.2578 | 0.0064 | -0.0339 | -40.2812
-3.5 | -0.201 | 0.00621 | -0.0342 | -32.3671
-3 | -0.1442 | 0.00602 | -0.0344 | -23.9535
-2.5 | -0.0875 | 0.00585 | -0.0347 | -14.9573
-2 | -0.0311 | 0.00557 | -0.035 | -5.5835
-1.5 | 0.0237 | 0.00514 | -0.035 | 4.6109
-1 | 0.0775 | 0.00458 | -0.0349 | 16.9214
-0.5 | 0.1321 | 0.00422 | -0.0349 | 31.3033
0 | 0.1883 | 0.00409 | -0.0351 | 46.0391
0.5 | 0.2454 | 0.00414 | -0.0355 | 59.2754
1 | 0.3011 | 0.00424 | -0.0356 | 71.0142
1.5 | 0.3572 | 0.00427 | -0.0358 | 83.6534
2 | 0.4134 | 0.00434 | -0.0361 | 95.2535
2.5 | 0.469 | 0.00449 | -0.0363 | 104.4543
3 | 0.5235 | 0.00476 | -0.0363 | 109.979
3.5 | 0.5771 | 0.00513 | -0.0362 | 112.4951
4 | 0.6288 | 0.0057 | -0.0358 | 110.3158
4.5 | 0.682 | 0.00611 | -0.0356 | 111.6203
5 | 0.7356 | 0.00644 | -0.0355 | 114.2236
5.5 | 0.789 | 0.00675 | -0.0354 | 116.8889
6 | 0.8423 | 0.00699 | -0.0352 | 120.5007
6.5 | 0.8942 | 0.00725 | -0.0348 | 123.3379
7 | 0.9439 | 0.00764 | -0.0338 | 123.5471
7.5 | 1.0002 | 0.00808 | -0.0345 | 123.7871
8 | 1.0602 | 0.00859 | -0.0361 | 123.4226
8.5 | 1.1199 | 0.00913 | -0.0377 | 122.6616
9 | 1.1663 | 0.00962 | -0.0363 | 121.237
9.5 | 1.2139 | 0.01015 | -0.0352 | 119.5961
10 | 1.2625 | 0.01065 | -0.0345 | 118.5446
10.5 | 1.3098 | 0.01126 | -0.0336 | 116.3233
11 | 1.3578 | 0.01179 | -0.0328 | 115.1654
11.5 | 1.4041 | 0.0124 | -0.0319 | 113.2339
12 | 1.448 | 0.01313 | -0.0306 | 110.2818
12.5 | 1.4899 | 0.01391 | -0.029 | 107.11
13 | 1.5285 | 0.01464 | -0.0269 | 104.4057
13.5 | 1.5631 | 0.01548 | -0.0244 | 100.9755
14 | 1.5955 | 0.0165 | -0.0218 | 96.697
14.5 | 1.6256 | 0.01776 | -0.0193 | 91.5315
15 | 1.6528 | 0.0193 | -0.0169 | 85.6373
15.5 | 1.6768 | 0.02121 | -0.0146 | 79.057
16 | 1.7002 | 0.0233 | -0.0127 | 72.97
16.5 | 1.7236 | 0.0255 | -0.0112 | 67.5922
17 | 1.7443 | 0.02799 | -0.0097 | 62.3187
17.5 | 1.762 | 0.03082 | -0.0084 | 57.1707
18 | 1.7756 | 0.03405 | -0.0072 | 52.1468
18.5 | 1.7858 | 0.03772 | -0.0061 | 47.3436
19 | 1.7924 | 0.0419 | -0.0053 | 42.778
19.5 | 1.7953 | 0.04671 | -0.005 | 38.435
20 | 1.794 | 0.05218 | -0.005 | 34.381

## 91. Re 7M Mach 0.10 (1)
BIGFOIL.COM POLAR EXPORT
GA 35A213
GA 35A213 |  |  |  | Cl Max: | 1.373 | at alpha= | 12 | deg
JavaFoil+Calcfoil stall+Eppler ext transition |  |  |  | L/D Max: | 110.527 | at alpha= | 6.5 | deg
Re: | 7000000 |  |  | Cd Min: | 0.00548 | at alpha= | -0.5 | deg
Mach: | 0.1 |  |  | Cl=0 at alpha= | -1.6583 | deg
|  |  |  | @ Cl=0.1, Cd= | 0.0055002
|  |  |  | @ Cl=0.4, Cd= | 0.0057487
|  |  |  | @ Cl=0.6, Cd= | 0.0063557
alpha (deg) | Cl | Cd | Cm | Cl/Cd
-16.5 | -0.538 | 0.105 | -0.004 | -5.126
-16 | -0.56 | 0.09625 | -0.005 | -5.816
-15.5 | -0.582 | 0.08642 | -0.006 | -6.738
-15 | -0.609 | 0.07309 | -0.007 | -8.328
-14.5 | -0.612 | 0.08211 | -0.006 | -7.45
-14 | -0.635 | 0.07017 | -0.007 | -9.049
-13.5 | -0.683 | 0.04207 | -0.009 | -16.226
-13 | -0.739 | 0.02102 | -0.011 | -35.137
-12.5 | -0.772 | 0.01455 | -0.012 | -53.06
-12 | -0.776 | 0.01418 | -0.013 | -54.772
-11.5 | -0.79 | 0.01238 | -0.014 | -63.837
-11 | -0.787 | 0.01134 | -0.015 | -69.378
-10.5 | -0.779 | 0.01076 | -0.016 | -72.355
-10 | -0.766 | 0.01036 | -0.017 | -73.937
-9.5 | -0.748 | 0.01042 | -0.018 | -71.781
-9 | -0.725 | 0.00956 | -0.018 | -75.86
-8.5 | -0.697 | 0.00912 | -0.019 | -76.502
-8 | -0.665 | 0.00882 | -0.02 | -75.4
-7.5 | -0.628 | 0.0088 | -0.021 | -71.387
-7 | -0.587 | 0.00827 | -0.022 | -71.003
-6.5 | -0.543 | 0.00823 | -0.023 | -65.932
-6 | -0.495 | 0.00804 | -0.024 | -61.583
-5.5 | -0.444 | 0.00777 | -0.024 | -57.166
-5 | -0.391 | 0.00747 | -0.025 | -52.317
-4.5 | -0.336 | 0.0072 | -0.026 | -46.636
-4 | -0.279 | 0.00718 | -0.027 | -38.826
-3.5 | -0.221 | 0.0071 | -0.028 | -31.089
-3 | -0.162 | 0.00709 | -0.029 | -22.766
-2.5 | -0.102 | 0.00578 | -0.03 | -17.591
-2 | -0.041 | 0.00552 | -0.031 | -7.485
-1.5 | 0.019 | 0.00555 | -0.031 | 3.473
-1 | 0.08 | 0.00551 | -0.032 | 14.539
-0.5 | 0.141 | 0.00548 | -0.033 | 25.69
0 | 0.203 | 0.0056 | -0.034 | 36.271
0.5 | 0.264 | 0.00562 | -0.035 | 47.023
1 | 0.326 | 0.0057 | -0.036 | 57.108
1.5 | 0.387 | 0.00574 | -0.037 | 67.436
2 | 0.447 | 0.00578 | -0.038 | 77.45
2.5 | 0.508 | 0.00588 | -0.039 | 86.4
3 | 0.569 | 0.006 | -0.039 | 94.817
3.5 | 0.63 | 0.0067 | -0.04 | 93.935
4 | 0.69 | 0.00723 | -0.041 | 95.423
4.5 | 0.75 | 0.00823 | -0.042 | 91.1
5 | 0.809 | 0.00823 | -0.043 | 98.341
5.5 | 0.866 | 0.00823 | -0.044 | 105.275
6 | 0.922 | 0.00867 | -0.045 | 106.435
6.5 | 0.977 | 0.00884 | -0.046 | 110.527
7 | 1.029 | 0.00942 | -0.046 | 109.31
7.5 | 1.08 | 0.00991 | -0.047 | 108.97
8 | 1.127 | 0.01072 | -0.048 | 105.17
8.5 | 1.172 | 0.01108 | -0.049 | 105.767
9 | 1.213 | 0.01159 | -0.05 | 104.689
9.5 | 1.25 | 0.01203 | -0.051 | 103.966
10 | 1.284 | 0.01244 | -0.051 | 103.181
10.5 | 1.313 | 0.01313 | -0.052 | 100.054
11 | 1.338 | 0.01376 | -0.053 | 97.276
11.5 | 1.358 | 0.01449 | -0.054 | 93.741
12 | 1.373 | 0.01516 | -0.055 | 90.603
12.5 | 1.355 | 0.01734 | -0.054 | 78.138
13 | 1.353 | 0.01872 | -0.055 | 72.248
13.5 | 1.341 | 0.02029 | -0.055 | 66.091
14 | 1.316 | 0.02233 | -0.055 | 58.947
14.5 | 1.286 | 0.02459 | -0.056 | 52.322
15 | 1.251 | 0.02741 | -0.056 | 45.649
15.5 | 1.211 | 0.03101 | -0.056 | 39.069
16 | 1.167 | 0.03533 | -0.056 | 33.046
16.5 | 1.122 | 0.04002 | -0.056 | 28.028
17 | 1.069 | 0.04771 | -0.056 | 22.402

## 92. Re 7M Mach 0.10 (2)
BIGFOIL.COM POLAR EXPORT
GA 35A213
GA 35A213 |  |  |  | Cl Max: | 1.7797 | at alpha= | 19 | deg
XFOIL ncrit=9 |  |  |  | L/D Max: | 123.485 | at alpha= | 7 | deg
Re: | 7000000 |  |  | Cd Min: | 0.09121 | at alpha= | -19.5 | deg
Mach: | 0.1 |  |  | Cl=0 at alpha= | -1.7169 | deg
|  |  |  | @ Cl=0.1, Cd= | 0.0044417
|  |  |  | @ Cl=0.4, Cd= | 0.0043231
|  |  |  | @ Cl=0.6, Cd= | 0.0053675
alpha (deg) | Cl | Cd | Cm | Cl/Cd
-19.5 | -1.2659 | 0.09121 | -0.0243 | -13.879
-19 | -1.3564 | 0.06841 | -0.038 | -19.8275
-18.5 | -1.4083 | 0.05379 | -0.0465 | -26.1814
-18 | -1.439 | 0.04314 | -0.0522 | -33.3565
-17.5 | -1.4549 | 0.03533 | -0.0553 | -41.1803
-17 | -1.4579 | 0.02986 | -0.056 | -48.8245
-16.5 | -1.4525 | 0.02598 | -0.0548 | -55.9084
-16 | -1.4412 | 0.02318 | -0.0521 | -62.1743
-15.5 | -1.4227 | 0.02122 | -0.0484 | -67.0452
-15 | -1.3951 | 0.01961 | -0.0451 | -71.1423
-14.5 | -1.3584 | 0.01822 | -0.043 | -74.5554
-14 | -1.3184 | 0.01695 | -0.0411 | -77.7817
-13.5 | -1.276 | 0.01584 | -0.0395 | -80.5556
-13 | -1.2221 | 0.01472 | -0.04 | -83.0231
-12.5 | -1.1774 | 0.01389 | -0.0383 | -84.766
-12 | -1.1306 | 0.01312 | -0.037 | -86.1738
-11.5 | -1.0812 | 0.01242 | -0.0361 | -87.0531
-11 | -1.0305 | 0.01173 | -0.0354 | -87.8517
-10.5 | -0.9787 | 0.0111 | -0.0348 | -88.1712
-10 | -0.926 | 0.01052 | -0.0344 | -88.0228
-9.5 | -0.8726 | 0.01 | -0.034 | -87.26
-9 | -0.8184 | 0.00955 | -0.0338 | -85.6963
-8.5 | -0.7634 | 0.00916 | -0.0337 | -83.3406
-8 | -0.7079 | 0.00882 | -0.0337 | -80.2608
-7.5 | -0.6541 | 0.00825 | -0.0334 | -79.2848
-7 | -0.5987 | 0.00789 | -0.0333 | -75.8809
-6.5 | -0.5428 | 0.00759 | -0.0333 | -71.5152
-6 | -0.4865 | 0.00731 | -0.0334 | -66.5527
-5.5 | -0.4301 | 0.00706 | -0.0335 | -60.9207
-5 | -0.3734 | 0.00685 | -0.0337 | -54.5109
-4.5 | -0.3165 | 0.0066 | -0.0339 | -47.9545
-4 | -0.2594 | 0.00641 | -0.0341 | -40.468
-3.5 | -0.2022 | 0.00623 | -0.0344 | -32.4559
-3 | -0.145 | 0.00603 | -0.0347 | -24.0464
-2 | -0.0312 | 0.00558 | -0.0352 | -5.5914
-1.5 | 0.0239 | 0.00515 | -0.0352 | 4.6408
-1 | 0.078 | 0.00459 | -0.0351 | 16.9935
-0.5 | 0.1329 | 0.00422 | -0.0351 | 31.4929
0 | 0.1895 | 0.00409 | -0.0353 | 46.3325
0.5 | 0.2469 | 0.00415 | -0.0357 | 59.494
1 | 0.3029 | 0.00424 | -0.0358 | 71.4387
1.5 | 0.3593 | 0.00428 | -0.036 | 83.9486
2 | 0.4159 | 0.00434 | -0.0363 | 95.8295
2.5 | 0.4718 | 0.0045 | -0.0364 | 104.8444
3 | 0.5266 | 0.00478 | -0.0364 | 110.1674
3.5 | 0.5805 | 0.00515 | -0.0363 | 112.7184
4 | 0.6325 | 0.00573 | -0.0359 | 110.3839
4.5 | 0.6861 | 0.00614 | -0.0357 | 111.7427
5 | 0.7399 | 0.00648 | -0.0356 | 114.1821
5.5 | 0.7938 | 0.00678 | -0.0355 | 117.0796
6 | 0.8475 | 0.00703 | -0.0352 | 120.5548
6.5 | 0.8998 | 0.00729 | -0.0347 | 123.4294
7 | 0.9496 | 0.00769 | -0.0337 | 123.485
7.5 | 1.0064 | 0.00815 | -0.0343 | 123.4847
8 | 1.067 | 0.00867 | -0.0359 | 123.0681
8.5 | 1.1268 | 0.0092 | -0.0373 | 122.4783
9 | 1.1731 | 0.0097 | -0.0358 | 120.9381
9.5 | 1.2213 | 0.01024 | -0.0347 | 119.2676
10 | 1.2701 | 0.01078 | -0.0338 | 117.82
10.5 | 1.318 | 0.01138 | -0.0328 | 115.8172
11 | 1.3661 | 0.01194 | -0.0319 | 114.4137
11.5 | 1.4122 | 0.0126 | -0.0307 | 112.0794
12 | 1.4555 | 0.01339 | -0.0292 | 108.7005
12.5 | 1.4972 | 0.01415 | -0.0274 | 105.8092
13 | 1.5339 | 0.01494 | -0.0247 | 102.6707
13.5 | 1.568 | 0.01589 | -0.022 | 98.6784
14 | 1.5997 | 0.01705 | -0.0194 | 93.824
14.5 | 1.6287 | 0.01849 | -0.0168 | 88.0855
15 | 1.6545 | 0.02029 | -0.0143 | 81.5426
15.5 | 1.6779 | 0.0224 | -0.0121 | 74.9062
16 | 1.7026 | 0.02453 | -0.0104 | 69.4089
16.5 | 1.7246 | 0.02699 | -0.0088 | 63.8977
17 | 1.7436 | 0.02977 | -0.0073 | 58.569
17.5 | 1.7588 | 0.03293 | -0.0059 | 53.4103
18 | 1.7697 | 0.0366 | -0.0047 | 48.3525
18.5 | 1.7766 | 0.04079 | -0.0037 | 43.5548
19 | 1.7797 | 0.04564 | -0.0032 | 38.9943
19.5 | 1.7778 | 0.05121 | -0.0031 | 34.7159
20 | 1.7718 | 0.05755 | -0.0035 | 30.7871

## 93. Re 7M Mach 0.25 (1)
BIGFOIL.COM POLAR EXPORT
GA 35A213
GA 35A213 |  |  |  | Cl Max: | 1.318 | at alpha= | 11.5 | deg
JavaFoil+Calcfoil stall+Eppler ext transition |  |  |  | L/D Max: | 109.637 | at alpha= | 6.5 | deg
Re: | 7000000 |  |  | Cd Min: | 0.00547 | at alpha= | 0 | deg
Mach: | 0.25 |  |  | Cl=0 at alpha= | -1.6613 | deg
|  |  |  | @ Cl=0.1, Cd= | 0.0055971
|  |  |  | @ Cl=0.4, Cd= | 0.0058186
|  |  |  | @ Cl=0.6, Cd= | 0.0063824
alpha (deg) | Cl | Cd | Cm | Cl/Cd
-14.5 | -0.292 | 0.09352 | -0.006 | -3.119
-14 | -0.343 | 0.09074 | -0.006 | -3.778
-13.5 | -0.389 | 0.08581 | -0.007 | -4.539
-13 | -0.433 | 0.07996 | -0.007 | -5.412
-12.5 | -0.514 | 0.03645 | -0.011 | -14.111
-12 | -0.58 | 0.02066 | -0.013 | -28.073
-11.5 | -0.601 | 0.02296 | -0.013 | -26.177
-11 | -0.667 | 0.01269 | -0.015 | -52.603
-10.5 | -0.687 | 0.0118 | -0.016 | -58.233
-10 | -0.696 | 0.01089 | -0.017 | -63.964
-9.5 | -0.698 | 0.01079 | -0.018 | -64.665
-9 | -0.691 | 0.00988 | -0.019 | -69.947
-8.5 | -0.676 | 0.00944 | -0.02 | -71.579
-8 | -0.654 | 0.00908 | -0.021 | -71.975
-7.5 | -0.624 | 0.00911 | -0.022 | -68.542
-7 | -0.589 | 0.00878 | -0.022 | -67.072
-6.5 | -0.548 | 0.00844 | -0.023 | -64.904
-6 | -0.502 | 0.00816 | -0.024 | -61.558
-5.5 | -0.452 | 0.00806 | -0.025 | -56.13
-5 | -0.399 | 0.00752 | -0.026 | -53.132
-4.5 | -0.344 | 0.00733 | -0.027 | -46.907
-4 | -0.286 | 0.00713 | -0.028 | -40.079
-3.5 | -0.226 | 0.00711 | -0.029 | -31.824
-3 | -0.166 | 0.00722 | -0.03 | -22.96
-2.5 | -0.104 | 0.00589 | -0.031 | -17.726
-2 | -0.042 | 0.0056 | -0.031 | -7.577
-1.5 | 0.02 | 0.00555 | -0.032 | 3.568
-1 | 0.082 | 0.00558 | -0.033 | 14.746
-0.5 | 0.145 | 0.00564 | -0.034 | 25.656
0 | 0.209 | 0.00547 | -0.035 | 38.145
0.5 | 0.272 | 0.0057 | -0.036 | 47.65
1 | 0.335 | 0.00573 | -0.037 | 58.404
1.5 | 0.397 | 0.00582 | -0.038 | 68.34
2 | 0.46 | 0.00579 | -0.039 | 79.448
2.5 | 0.522 | 0.00615 | -0.04 | 84.962
3 | 0.585 | 0.00623 | -0.041 | 93.896
3.5 | 0.647 | 0.00686 | -0.041 | 94.318
4 | 0.709 | 0.00741 | -0.042 | 95.596
4.5 | 0.77 | 0.00843 | -0.043 | 91.35
5 | 0.831 | 0.00843 | -0.044 | 98.547
5.5 | 0.889 | 0.00847 | -0.045 | 104.994
6 | 0.946 | 0.00879 | -0.046 | 107.629
6.5 | 1.001 | 0.00913 | -0.047 | 109.637
7 | 1.053 | 0.01 | -0.048 | 105.347
7.5 | 1.102 | 0.01068 | -0.049 | 103.227
8 | 1.148 | 0.0112 | -0.049 | 102.555
8.5 | 1.19 | 0.01163 | -0.05 | 102.257
9 | 1.227 | 0.0122 | -0.051 | 100.525
9.5 | 1.258 | 0.01276 | -0.052 | 98.569
10 | 1.283 | 0.01334 | -0.053 | 96.217
10.5 | 1.302 | 0.01409 | -0.054 | 92.426
11 | 1.314 | 0.01494 | -0.055 | 87.989
11.5 | 1.318 | 0.01565 | -0.055 | 84.217
12 | 1.281 | 0.01841 | -0.055 | 69.575
12.5 | 1.261 | 0.02013 | -0.055 | 62.676
13 | 1.232 | 0.02247 | -0.055 | 54.838
13.5 | 1.186 | 0.0255 | -0.056 | 46.502
14 | 1.122 | 0.02921 | -0.056 | 38.406
14.5 | 1.048 | 0.03374 | -0.056 | 31.075
15 | 0.962 | 0.04138 | -0.055 | 23.253
15.5 | 0.866 | 0.05294 | -0.054 | 16.366
16 | 0.732 | 0.09603 | -0.045 | 7.621
16.5 | 0.638 | 0.11663 | -0.041 | 5.471

## 94. Re 7M Mach 0.25 (2)
BIGFOIL.COM POLAR EXPORT
GA 35A213
GA 35A213 |  |  |  | Cl Max: | 1.7044 | at alpha= | 17 | deg
XFOIL ncrit=9 |  |  |  | L/D Max: | 123.166 | at alpha= | 6.5 | deg
Re: | 7000000 |  |  | Cd Min: | 0.20491 | at alpha= | -17.5 | deg
Mach: | 0.25 |  |  | Cl=0 at alpha= | -1.7228 | deg
|  |  |  | @ Cl=0.1, Cd= | 0.004505
|  |  |  | @ Cl=0.4, Cd= | 0.0043493
|  |  |  | @ Cl=0.6, Cd= | 0.0052666
alpha (deg) | Cl | Cd | Cm | Cl/Cd
-17.5 | -0.6551 | 0.20491 | 0.0318 | -3.197
-17 | -0.6398 | 0.1975 | 0.0277 | -3.2395
-16.5 | -0.6255 | 0.18973 | 0.0236 | -3.2968
-16 | -0.6149 | 0.18059 | 0.0193 | -3.405
-14.5 | -1.0044 | 0.06602 | -0.0404 | -15.2136
-14 | -1.0475 | 0.05042 | -0.0524 | -20.7755
-13.5 | -1.084 | 0.03853 | -0.0606 | -28.1339
-13 | -1.107 | 0.03093 | -0.0623 | -35.7905
-12.5 | -1.1202 | 0.02583 | -0.0584 | -43.3682
-12 | -1.1123 | 0.02221 | -0.0532 | -50.081
-11.5 | -1.0844 | 0.01912 | -0.0497 | -56.7155
-11 | -1.0463 | 0.01666 | -0.0469 | -62.8031
-10.5 | -1.002 | 0.01467 | -0.0445 | -68.3027
-10 | -0.9533 | 0.01308 | -0.0426 | -72.8823
-9.5 | -0.9017 | 0.01182 | -0.0409 | -76.286
-9 | -0.8478 | 0.01082 | -0.0396 | -78.3549
-8 | -0.7353 | 0.00941 | -0.0377 | -78.1403
-7.5 | -0.6771 | 0.00896 | -0.0372 | -75.5692
-7 | -0.6209 | 0.00827 | -0.0364 | -75.0786
-6.5 | -0.5629 | 0.00786 | -0.036 | -71.6158
-6 | -0.5043 | 0.00752 | -0.0358 | -67.0612
-5.5 | -0.4454 | 0.00722 | -0.0356 | -61.6898
-5 | -0.3864 | 0.00696 | -0.0355 | -55.5172
-4.5 | -0.3272 | 0.00674 | -0.0356 | -48.546
-4 | -0.2681 | 0.00648 | -0.0356 | -41.3735
-3.5 | -0.2087 | 0.00631 | -0.0358 | -33.0745
-3 | -0.1494 | 0.0061 | -0.036 | -24.4918
-2.5 | -0.0903 | 0.00591 | -0.0362 | -15.2792
-2 | -0.0316 | 0.00566 | -0.0364 | -5.583
-1.5 | 0.0254 | 0.0052 | -0.0364 | 4.8846
-1 | 0.0809 | 0.00464 | -0.0362 | 17.4353
-0.5 | 0.1375 | 0.00424 | -0.0361 | 32.4292
0 | 0.1959 | 0.00411 | -0.0363 | 47.6642
0.5 | 0.2553 | 0.00416 | -0.0367 | 61.3702
1 | 0.3131 | 0.00427 | -0.0368 | 73.3255
1.5 | 0.3714 | 0.00432 | -0.0371 | 85.9722
2 | 0.4299 | 0.00438 | -0.0373 | 98.1507
2.5 | 0.4874 | 0.00456 | -0.0374 | 106.886
3 | 0.5441 | 0.00483 | -0.0373 | 112.6501
3.5 | 0.5994 | 0.00526 | -0.037 | 113.9544
4 | 0.6532 | 0.00585 | -0.0365 | 111.6581
4.5 | 0.7081 | 0.00631 | -0.0361 | 112.2187
5 | 0.7644 | 0.00663 | -0.0359 | 115.2941
5.5 | 0.8202 | 0.00695 | -0.0356 | 118.0144
6 | 0.8763 | 0.0072 | -0.0352 | 121.7083
6.5 | 0.9299 | 0.00755 | -0.0344 | 123.1656
7 | 0.9814 | 0.00797 | -0.033 | 123.1368
7.5 | 1.041 | 0.00849 | -0.0334 | 122.6148
8 | 1.105 | 0.00906 | -0.0348 | 121.9647
8.5 | 1.1605 | 0.00967 | -0.0343 | 120.0103
9 | 1.2102 | 0.01025 | -0.0326 | 118.0683
9.5 | 1.2612 | 0.01084 | -0.0311 | 116.3469
10 | 1.3112 | 0.01151 | -0.0295 | 113.9183
10.5 | 1.361 | 0.01216 | -0.0279 | 111.9243
11 | 1.4081 | 0.01295 | -0.0258 | 108.7336
11.5 | 1.449 | 0.01391 | -0.0227 | 104.1697
12 | 1.4877 | 0.01482 | -0.0194 | 100.3846
12.5 | 1.5242 | 0.01594 | -0.0161 | 95.6211
13 | 1.558 | 0.01734 | -0.0129 | 89.8501
13.5 | 1.5884 | 0.01912 | -0.0098 | 83.0753
14 | 1.6129 | 0.02149 | -0.0068 | 75.0535
14.5 | 1.6379 | 0.02401 | -0.0043 | 68.2174
15 | 1.6612 | 0.02682 | -0.0021 | 61.9389
15.5 | 1.6796 | 0.0301 | 0.0001 | 55.8007
16 | 1.6929 | 0.03391 | 0.002 | 49.9233
16.5 | 1.7015 | 0.03831 | 0.0036 | 44.414
17 | 1.7044 | 0.04347 | 0.0047 | 39.2086
17.5 | 1.7026 | 0.04943 | 0.0052 | 34.4447
18 | 1.6939 | 0.05643 | 0.005 | 30.0177
18.5 | 1.6759 | 0.06484 | 0.0037 | 25.8467
19 | 1.6475 | 0.07496 | 0.0012 | 21.9784
19.5 | 1.6086 | 0.08691 | -0.0027 | 18.5088
20 | 1.5707 | 0.09925 | -0.0076 | 15.8257

## 95. Re 7M Mach 0.50 (1)
BIGFOIL.COM POLAR EXPORT
GA 35A213
GA 35A213 |  |  |  | Cl Max: | 1.217 | at alpha= | 20 | deg
JavaFoil+Calcfoil stall+Eppler ext transition |  |  |  | L/D Max: | 102.487 | at alpha= | 6 | deg
Re: | 7000000 |  |  | Cd Min: | 0.00575 | at alpha= | -1.5 | deg
Mach: | 0.5 |  |  | Cl=0 at alpha= | -1.6594 | deg
|  |  |  | @ Cl=0.1, Cd= | 0.0057626
|  |  |  | @ Cl=0.4, Cd= | 0.0060334
|  |  |  | @ Cl=0.6, Cd= | 0.0065596
alpha (deg) | Cl | Cd | Cm | Cl/Cd
-20 | -1.017 | 0.15488 | -0.001 | -6.564
-19.5 | -0.988 | 0.15145 | -0.002 | -6.521
-19 | -0.961 | 0.14507 | -0.002 | -6.624
-18.5 | -0.935 | 0.15795 | -0.002 | -5.917
-18 | -0.912 | 0.14131 | -0.003 | -6.451
-17.5 | -0.885 | 0.13208 | -0.004 | -6.701
-17 | -0.857 | 0.12681 | -0.004 | -6.756
-16.5 | -0.828 | 0.1215 | -0.004 | -6.815
-16 | -0.8 | 0.11797 | -0.005 | -6.778
-15.5 | -0.77 | 0.1147 | -0.005 | -6.717
-15 | -0.742 | 0.11148 | -0.006 | -6.659
-14.5 | -0.715 | 0.10852 | -0.006 | -6.589
-14 | -0.688 | 0.10365 | -0.006 | -6.634
-13.5 | -0.66 | 0.09756 | -0.007 | -6.77
-13 | -0.634 | 0.09392 | -0.008 | -6.746
-12.5 | -0.606 | 0.08867 | -0.008 | -6.832
-12 | -0.578 | 0.08157 | -0.008 | -7.091
-11.5 | -0.551 | 0.07447 | -0.009 | -7.404
-11 | -0.525 | 0.06874 | -0.01 | -7.637
-10.5 | -0.501 | 0.06092 | -0.011 | -8.222
-10 | -0.513 | 0.03142 | -0.016 | -16.341
-9.5 | -0.438 | 0.06206 | -0.01 | -7.063
-9 | -0.415 | 0.05366 | -0.012 | -7.728
-8.5 | -0.471 | 0.01093 | -0.022 | -43.123
-8 | -0.437 | 0.01057 | -0.023 | -41.368
-7.5 | -0.403 | 0.01049 | -0.024 | -38.431
-7 | -0.369 | 0.00988 | -0.025 | -37.335
-6.5 | -0.335 | 0.00966 | -0.026 | -34.642
-6 | -0.427 | 0.00885 | -0.027 | -48.246
-5.5 | -0.453 | 0.00843 | -0.028 | -53.701
-5 | -0.421 | 0.00802 | -0.029 | -52.524
-4.5 | -0.372 | 0.00803 | -0.03 | -46.343
-4 | -0.314 | 0.00753 | -0.031 | -41.668
-3.5 | -0.251 | 0.00737 | -0.032 | -34.011
-3 | -0.184 | 0.00742 | -0.033 | -24.868
-2.5 | -0.116 | 0.0073 | -0.034 | -15.948
-2 | -0.047 | 0.00591 | -0.035 | -8.023
-1.5 | 0.022 | 0.00575 | -0.036 | 3.844
-1 | 0.092 | 0.00575 | -0.037 | 15.98
-0.5 | 0.162 | 0.00586 | -0.038 | 27.605
0 | 0.233 | 0.00591 | -0.039 | 39.509
0.5 | 0.304 | 0.00595 | -0.04 | 51.051
1 | 0.374 | 0.006 | -0.041 | 62.326
1.5 | 0.444 | 0.00609 | -0.042 | 73.03
2 | 0.514 | 0.00609 | -0.043 | 84.376
2.5 | 0.583 | 0.00646 | -0.044 | 90.251
3 | 0.653 | 0.00687 | -0.045 | 95.045
3.5 | 0.722 | 0.00764 | -0.046 | 94.478
4 | 0.791 | 0.00855 | -0.047 | 92.475
4.5 | 0.859 | 0.00936 | -0.048 | 91.68
5 | 0.924 | 0.00945 | -0.049 | 97.82
5.5 | 0.986 | 0.01012 | -0.05 | 97.463
6 | 1.043 | 0.01018 | -0.051 | 102.487
6.5 | 1.094 | 0.01118 | -0.052 | 97.8
7 | 1.134 | 0.01254 | -0.053 | 90.424
7.5 | 1.157 | 0.01333 | -0.054 | 86.801
8 | 1.149 | 0.01435 | -0.055 | 80.075
8.5 | 1.06 | 0.01553 | -0.056 | 68.265
9 | 0.724 | 0.01843 | -0.056 | 39.301
9.5 | 0.755 | 0.01927 | -0.056 | 39.189
10 | 0.769 | 0.02498 | -0.055 | 30.786
10.5 | 0.795 | 0.02773 | -0.056 | 28.681
11 | 0.713 | 0.07622 | -0.032 | 9.353
11.5 | 0.741 | 0.08341 | -0.033 | 8.885
12 | 0.777 | 0.08356 | -0.039 | 9.303
12.5 | 0.805 | 0.09122 | -0.039 | 8.822
13 | 0.825 | 0.0983 | -0.036 | 8.395
13.5 | 0.856 | 0.10092 | -0.038 | 8.482
14 | 0.887 | 0.10427 | -0.04 | 8.506
14.5 | 0.918 | 0.10781 | -0.042 | 8.514
15 | 0.946 | 0.11398 | -0.043 | 8.304
15.5 | 0.973 | 0.12259 | -0.044 | 7.939
16 | 0.995 | 0.12181 | -0.042 | 8.165
16.5 | 1.023 | 0.1256 | -0.043 | 8.147
17 | 1.054 | 0.12693 | -0.045 | 8.307
17.5 | 1.09 | 0.12762 | -0.048 | 8.544
18 | 1.124 | 0.12895 | -0.05 | 8.717
18.5 | 1.156 | 0.13256 | -0.052 | 8.724
19 | 1.178 | 0.1446 | -0.051 | 8.144
19.5 | 1.19 | 0.14648 | -0.048 | 8.122
20 | 1.217 | 0.15089 | -0.048 | 8.064

## 96. Re 7M Mach 0.50 (2)
BIGFOIL.COM POLAR EXPORT
GA 35A213
GA 35A213 |  |  |  | Cl Max: | 1.4 | at alpha= | 10 | deg
XFOIL ncrit=9 |  |  |  | L/D Max: | 121.64 | at alpha= | 6 | deg
Re: | 7000000 |  |  | Cd Min: | 0.26877 | at alpha= | -20 | deg
Mach: | 0.5 |  |  | Cl=0 at alpha= | -1.7454 | deg
|  |  |  | @ Cl=0.1, Cd= | 0.0047577
|  |  |  | @ Cl=0.4, Cd= | 0.0044412
|  |  |  | @ Cl=0.6, Cd= | 0.0051811
alpha (deg) | Cl | Cd | Cm | Cl/Cd
-20 | -0.7846 | 0.26877 | 0.064 | -2.9192
-19.5 | -0.7627 | 0.26012 | 0.0586 | -2.9321
-19 | -0.7409 | 0.25139 | 0.0534 | -2.9472
-18.5 | -0.7198 | 0.24176 | 0.048 | -2.9773
-18 | -0.6983 | 0.23372 | 0.043 | -2.9878
-17.5 | -0.6761 | 0.22611 | 0.0382 | -2.9901
-17 | -0.655 | 0.21787 | 0.0334 | -3.0064
-16.5 | -0.6352 | 0.2091 | 0.0286 | -3.0378
-16 | -0.6156 | 0.2008 | 0.0241 | -3.0657
-15.5 | -0.597 | 0.19203 | 0.0194 | -3.1089
-15 | -0.5791 | 0.18329 | 0.0149 | -3.1595
-14.5 | -0.563 | 0.17404 | 0.0104 | -3.2349
-14 | -0.548 | 0.16518 | 0.0062 | -3.3176
-13.5 | -0.5356 | 0.15597 | 0.0018 | -3.434
-12.5 | -0.5189 | 0.13847 | -0.0054 | -3.7474
-12 | -0.511 | 0.12937 | -0.0096 | -3.9499
-11.5 | -0.5046 | 0.1204 | -0.0138 | -4.191
-10.5 | -0.4998 | 0.10161 | -0.0227 | -4.9188
-10 | -0.5051 | 0.09114 | -0.0281 | -5.542
-9.5 | -0.5162 | 0.07973 | -0.0346 | -6.4744
-9 | -0.5322 | 0.06646 | -0.0437 | -8.0078
-8.5 | -0.5551 | 0.05032 | -0.0592 | -11.0314
-8 | -0.5859 | 0.03986 | -0.0676 | -14.6989
-7.5 | -0.6126 | 0.03215 | -0.0657 | -19.0544
-7 | -0.6149 | 0.02414 | -0.062 | -25.4722
-6.5 | -0.6023 | 0.01618 | -0.0568 | -37.225
-6 | -0.5637 | 0.01116 | -0.0518 | -50.5108
-5.5 | -0.5085 | 0.00889 | -0.0479 | -57.1991
-5 | -0.4436 | 0.00792 | -0.0455 | -56.0101
-4.5 | -0.3755 | 0.00734 | -0.0441 | -51.158
-4 | -0.3067 | 0.00695 | -0.0431 | -44.1295
-3.5 | -0.2382 | 0.00661 | -0.0424 | -36.0363
-3 | -0.1692 | 0.00638 | -0.0421 | -26.5204
-2.5 | -0.101 | 0.00617 | -0.0419 | -16.3695
-2 | -0.0331 | 0.00593 | -0.0419 | -5.5818
-1.5 | 0.0319 | 0.00547 | -0.0416 | 5.8318
-1 | 0.0944 | 0.0048 | -0.0411 | 19.6667
-0.5 | 0.158 | 0.00432 | -0.0408 | 36.5741
0.5 | 0.2932 | 0.00424 | -0.0413 | 69.1509
1.5 | 0.4259 | 0.00449 | -0.0415 | 94.8552
2 | 0.4927 | 0.00461 | -0.0415 | 106.8764
2.5 | 0.5586 | 0.00481 | -0.0414 | 116.1331
4 | 0.7438 | 0.00647 | -0.0383 | 114.9614
4.5 | 0.8064 | 0.00701 | -0.0371 | 115.0357
5 | 0.8725 | 0.00735 | -0.0361 | 118.7075
5.5 | 0.9373 | 0.00777 | -0.0347 | 120.6306
6 | 1.0011 | 0.00823 | -0.0329 | 121.6403
6.5 | 1.061 | 0.00882 | -0.0301 | 120.2948
7 | 1.1182 | 0.00943 | -0.0264 | 118.579
7.5 | 1.1919 | 0.01033 | -0.0258 | 115.3824
8 | 1.2477 | 0.01118 | -0.0215 | 111.6011
8.5 | 1.2979 | 0.01213 | -0.016 | 106.9992
9 | 1.3429 | 0.01353 | -0.0103 | 99.2535
9.5 | 1.3793 | 0.01575 | -0.0043 | 87.5746
10 | 1.4 | 0.0194 | 0.0016 | 72.1649
10.5 | 1.395 | 0.02505 | 0.0073 | 55.6886
11 | 1.3714 | 0.03226 | 0.0117 | 42.5108
11.5 | 1.3387 | 0.04068 | 0.0142 | 32.9081
12 | 1.3021 | 0.05041 | 0.0142 | 25.8302
12.5 | 1.2642 | 0.06135 | 0.0118 | 20.6064
13 | 1.2264 | 0.0733 | 0.0075 | 16.7312
13.5 | 1.1904 | 0.08595 | 0.0018 | 13.8499
14 | 1.1569 | 0.0991 | -0.0046 | 11.6741
14.5 | 1.1267 | 0.11236 | -0.0113 | 10.0276
15 | 1.0995 | 0.12543 | -0.0179 | 8.7658

## 97. Re 8M Mach 0.00 (1)
BIGFOIL.COM POLAR EXPORT
GA 35A213
GA 35A213 |  |  |  | Cl Max: | 1.393 | at alpha= | 12.5 | deg
JavaFoil+Calcfoil stall+Eppler ext transition |  |  |  | L/D Max: | 110.396 | at alpha= | 7 | deg
Re: | 8000000 |  |  | Cd Min: | 0.00545 | at alpha= | -0.5 | deg
Mach: | 0 |  |  | Cl=0 at alpha= | -1.6583 | deg
|  |  |  | @ Cl=0.1, Cd= | 0.0054833
|  |  |  | @ Cl=0.4, Cd= | 0.00576
|  |  |  | @ Cl=0.6, Cd= | 0.0065357
alpha (deg) | Cl | Cd | Cm | Cl/Cd
-17 | -0.572 | 0.10298 | -0.004 | -5.554
-16.5 | -0.591 | 0.0944 | -0.004 | -6.264
-16 | -0.614 | 0.08288 | -0.005 | -7.405
-15.5 | -0.63 | 0.07805 | -0.006 | -8.07
-15 | -0.678 | 0.04695 | -0.007 | -14.444
-14.5 | -0.671 | 0.05924 | -0.008 | -11.327
-14 | -0.72 | 0.03324 | -0.009 | -21.675
-13.5 | -0.744 | 0.02603 | -0.01 | -28.598
-13 | -0.773 | 0.01837 | -0.011 | -42.065
-12.5 | -0.802 | 0.01361 | -0.012 | -58.933
-12 | -0.809 | 0.01244 | -0.013 | -65.054
-11.5 | -0.807 | 0.01167 | -0.014 | -69.128
-11 | -0.8 | 0.01096 | -0.015 | -73.007
-10.5 | -0.789 | 0.01045 | -0.016 | -75.521
-10 | -0.774 | 0.0104 | -0.017 | -74.414
-9.5 | -0.753 | 0.0097 | -0.017 | -77.713
-9 | -0.729 | 0.00927 | -0.018 | -78.631
-8.5 | -0.7 | 0.00883 | -0.019 | -79.184
-8 | -0.666 | 0.00855 | -0.02 | -77.855
-7.5 | -0.628 | 0.0083 | -0.021 | -75.659
-7 | -0.587 | 0.00812 | -0.022 | -72.266
-6.5 | -0.542 | 0.00782 | -0.023 | -69.262
-6 | -0.494 | 0.0078 | -0.023 | -63.284
-5.5 | -0.443 | 0.00736 | -0.024 | -60.105
-5 | -0.389 | 0.00726 | -0.025 | -53.649
-4.5 | -0.334 | 0.00709 | -0.026 | -47.18
-4 | -0.278 | 0.0071 | -0.027 | -39.085
-3.5 | -0.22 | 0.00691 | -0.028 | -31.785
-3 | -0.161 | 0.007 | -0.029 | -22.948
-2.5 | -0.101 | 0.00584 | -0.03 | -17.332
-2 | -0.041 | 0.00565 | -0.03 | -7.287
-1.5 | 0.019 | 0.00546 | -0.031 | 3.509
-1 | 0.08 | 0.0055 | -0.032 | 14.496
-0.5 | 0.14 | 0.00545 | -0.033 | 25.738
0 | 0.202 | 0.00556 | -0.034 | 36.312
0.5 | 0.263 | 0.00567 | -0.035 | 46.406
1 | 0.324 | 0.0057 | -0.036 | 56.816
1.5 | 0.385 | 0.00577 | -0.037 | 66.704
2 | 0.445 | 0.00573 | -0.037 | 77.649
2.5 | 0.506 | 0.00585 | -0.038 | 86.491
3 | 0.566 | 0.00619 | -0.039 | 91.452
3.5 | 0.626 | 0.0068 | -0.04 | 92.065
4 | 0.687 | 0.00776 | -0.041 | 88.519
4.5 | 0.746 | 0.00783 | -0.042 | 95.331
5 | 0.805 | 0.00806 | -0.043 | 99.855
5.5 | 0.862 | 0.00832 | -0.044 | 103.628
6 | 0.918 | 0.00846 | -0.044 | 108.482
6.5 | 0.973 | 0.00885 | -0.045 | 109.907
7 | 1.025 | 0.00928 | -0.046 | 110.396
7.5 | 1.075 | 0.00984 | -0.047 | 109.263
8 | 1.123 | 0.01042 | -0.048 | 107.79
8.5 | 1.168 | 0.01078 | -0.049 | 108.38
9 | 1.21 | 0.01125 | -0.05 | 107.581
9.5 | 1.248 | 0.01174 | -0.05 | 106.304
10 | 1.283 | 0.0122 | -0.051 | 105.143
10.5 | 1.313 | 0.01265 | -0.052 | 103.83
11 | 1.34 | 0.01327 | -0.053 | 100.973
11.5 | 1.362 | 0.01393 | -0.054 | 97.731
12 | 1.379 | 0.01462 | -0.054 | 94.347
12.5 | 1.393 | 0.01537 | -0.055 | 90.581
13 | 1.37 | 0.01768 | -0.055 | 77.454
13.5 | 1.362 | 0.01904 | -0.055 | 71.525
14 | 1.342 | 0.02078 | -0.056 | 64.589
14.5 | 1.317 | 0.02276 | -0.056 | 57.892
15 | 1.288 | 0.02517 | -0.056 | 51.162
15.5 | 1.253 | 0.02829 | -0.056 | 44.28
16 | 1.215 | 0.03182 | -0.057 | 38.193
16.5 | 1.176 | 0.03549 | -0.057 | 33.127
17 | 1.131 | 0.04111 | -0.057 | 27.511
17.5 | 1.085 | 0.04716 | -0.057 | 23.015

## 98. Re 8M Mach 0.00 (2)
BIGFOIL.COM POLAR EXPORT
GA 35A213
GA 35A213 |  |  |  | Cl Max: | 1.8121 | at alpha= | 19.5 | deg
XFOIL ncrit=9 |  |  |  | L/D Max: | 125.857 | at alpha= | 7 | deg
Re: | 8000000 |  |  | Cd Min: | 0.07413 | at alpha= | -20 | deg
Mach: | 0 |  |  | Cl=0 at alpha= | -1.7184 | deg
|  |  |  | @ Cl=0.1, Cd= | 0.0044685
|  |  |  | @ Cl=0.4, Cd= | 0.0043357
|  |  |  | @ Cl=0.6, Cd= | 0.005442
alpha (deg) | Cl | Cd | Cm | Cl/Cd
-20 | -1.3911 | 0.07413 | -0.033 | -18.7657
-19.5 | -1.4497 | 0.05823 | -0.042 | -24.8961
-19 | -1.4894 | 0.04632 | -0.0483 | -32.1546
-18.5 | -1.5112 | 0.03767 | -0.052 | -40.1168
-18 | -1.5201 | 0.03142 | -0.0534 | -48.38
-17.5 | -1.5194 | 0.02693 | -0.0529 | -56.4203
-17 | -1.5111 | 0.02378 | -0.0508 | -63.545
-16.5 | -1.4971 | 0.0215 | -0.0476 | -69.6326
-16 | -1.4773 | 0.01979 | -0.0437 | -74.6488
-15.5 | -1.4449 | 0.01835 | -0.0413 | -78.7411
-15 | -1.4076 | 0.01707 | -0.0395 | -82.4605
-14.5 | -1.3669 | 0.01595 | -0.0379 | -85.6991
-14 | -1.3242 | 0.01493 | -0.0365 | -88.6939
-13.5 | -1.2743 | 0.01399 | -0.0365 | -91.0865
-13 | -1.2244 | 0.01319 | -0.0362 | -92.8279
-12.5 | -1.1786 | 0.01258 | -0.0348 | -93.6884
-12 | -1.1297 | 0.01198 | -0.0341 | -94.2988
-11.5 | -1.0792 | 0.01141 | -0.0336 | -94.5837
-11 | -1.0278 | 0.01086 | -0.0332 | -94.6409
-10.5 | -0.9757 | 0.01036 | -0.0329 | -94.1795
-10 | -0.9227 | 0.00988 | -0.0327 | -93.3907
-9.5 | -0.8691 | 0.00945 | -0.0326 | -91.9683
-9 | -0.8149 | 0.00907 | -0.0326 | -89.8456
-8.5 | -0.7602 | 0.00874 | -0.0326 | -86.9794
-8 | -0.705 | 0.00846 | -0.0327 | -83.3333
-7.5 | -0.6508 | 0.008 | -0.0326 | -81.35
-7 | -0.5958 | 0.00764 | -0.0326 | -77.9843
-6.5 | -0.5403 | 0.00735 | -0.0327 | -73.5102
-6 | -0.4844 | 0.0071 | -0.0328 | -68.2254
-5.5 | -0.4282 | 0.00686 | -0.033 | -62.4198
-5 | -0.3718 | 0.00665 | -0.0333 | -55.9098
-4.5 | -0.3152 | 0.00646 | -0.0335 | -48.7926
-4 | -0.2584 | 0.00625 | -0.0338 | -41.344
-3.5 | -0.2015 | 0.00609 | -0.0341 | -33.087
-3 | -0.1446 | 0.00591 | -0.0344 | -24.467
-2.5 | -0.0877 | 0.00573 | -0.0347 | -15.3054
-2 | -0.0312 | 0.00551 | -0.035 | -5.6624
-1.5 | 0.0242 | 0.0051 | -0.0351 | 4.7451
-1 | 0.0785 | 0.00464 | -0.035 | 16.9181
-0.5 | 0.1324 | 0.00421 | -0.0349 | 31.4489
0 | 0.1884 | 0.00404 | -0.0351 | 46.6337
0.5 | 0.2452 | 0.00412 | -0.0355 | 59.5146
1.5 | 0.3573 | 0.00429 | -0.0359 | 83.2867
2 | 0.4134 | 0.00435 | -0.0361 | 95.0345
2.5 | 0.4687 | 0.00453 | -0.0362 | 103.4658
3 | 0.5229 | 0.00483 | -0.0362 | 108.2609
3.5 | 0.5767 | 0.0052 | -0.0361 | 110.9038
4 | 0.6287 | 0.00574 | -0.0358 | 109.5296
4.5 | 0.6827 | 0.00609 | -0.0358 | 112.1018
5 | 0.7369 | 0.00638 | -0.0358 | 115.5016
5.5 | 0.7906 | 0.00668 | -0.0357 | 118.3533
6 | 0.8446 | 0.0069 | -0.0357 | 122.4058
6.5 | 0.897 | 0.0072 | -0.0354 | 124.5833
7 | 0.9477 | 0.00753 | -0.0347 | 125.8566
7.5 | 0.998 | 0.00793 | -0.0339 | 125.8512
8.5 | 1.1173 | 0.00889 | -0.0369 | 125.6805
9 | 1.1691 | 0.0094 | -0.0368 | 124.3723
9.5 | 1.2169 | 0.00989 | -0.0357 | 123.0435
10 | 1.2653 | 0.01042 | -0.0349 | 121.4299
10.5 | 1.3136 | 0.01096 | -0.0342 | 119.854
11 | 1.3618 | 0.01148 | -0.0335 | 118.6237
11.5 | 1.4083 | 0.0121 | -0.0325 | 116.3884
12 | 1.4524 | 0.01284 | -0.0312 | 113.1153
12.5 | 1.4965 | 0.01349 | -0.03 | 110.934
13 | 1.5376 | 0.01419 | -0.0284 | 108.358
13.5 | 1.5727 | 0.01499 | -0.0257 | 104.9166
14 | 1.6051 | 0.01597 | -0.023 | 100.5072
14.5 | 1.6348 | 0.01719 | -0.0204 | 95.1018
15 | 1.6619 | 0.0187 | -0.0178 | 88.8717
15.5 | 1.6881 | 0.0204 | -0.0156 | 82.75
16 | 1.7148 | 0.02219 | -0.0138 | 77.2781
16.5 | 1.739 | 0.02425 | -0.0122 | 71.7113
17 | 1.7607 | 0.02661 | -0.0107 | 66.1669
17.5 | 1.7788 | 0.02934 | -0.0092 | 60.6271
18 | 1.7929 | 0.03249 | -0.0078 | 55.1831
18.5 | 1.8033 | 0.03607 | -0.0067 | 49.9945
19 | 1.8094 | 0.0402 | -0.0057 | 45.01
19.5 | 1.8121 | 0.04495 | -0.0052 | 40.3137
20 | 1.8111 | 0.05027 | -0.005 | 36.0275

## 99. Re 8M Mach 0.10 (1)
BIGFOIL.COM POLAR EXPORT
GA 35A213
GA 35A213 |  |  |  | Cl Max: | 1.384 | at alpha= | 12.5 | deg
JavaFoil+Calcfoil stall+Eppler ext transition |  |  |  | L/D Max: | 110.252 | at alpha= | 6.5 | deg
Re: | 8000000 |  |  | Cd Min: | 0.00542 | at alpha= | -0.5 | deg
Mach: | 0.1 |  |  | Cl=0 at alpha= | -1.6583 | deg
|  |  |  | @ Cl=0.1, Cd= | 0.0054536
|  |  |  | @ Cl=0.4, Cd= | 0.0057648
|  |  |  | @ Cl=0.6, Cd= | 0.00652
alpha (deg) | Cl | Cd | Cm | Cl/Cd
-16.5 | -0.541 | 0.10068 | -0.004 | -5.374
-16 | -0.563 | 0.09159 | -0.005 | -6.15
-15.5 | -0.59 | 0.07777 | -0.006 | -7.587
-15 | -0.625 | 0.05831 | -0.007 | -10.716
-14.5 | -0.619 | 0.07528 | -0.007 | -8.217
-14 | -0.658 | 0.05193 | -0.008 | -12.667
-13.5 | -0.702 | 0.03181 | -0.01 | -22.058
-13 | -0.739 | 0.02041 | -0.011 | -36.213
-12.5 | -0.775 | 0.01414 | -0.012 | -54.825
-12 | -0.786 | 0.01321 | -0.013 | -59.468
-11.5 | -0.79 | 0.01184 | -0.014 | -66.736
-11 | -0.787 | 0.01111 | -0.015 | -70.841
-10.5 | -0.779 | 0.01055 | -0.016 | -73.823
-10 | -0.766 | 0.01049 | -0.017 | -73.008
-9.5 | -0.748 | 0.00978 | -0.018 | -76.467
-9 | -0.725 | 0.00935 | -0.018 | -77.544
-8.5 | -0.697 | 0.00894 | -0.019 | -78.032
-8 | -0.665 | 0.00863 | -0.02 | -77.077
-7.5 | -0.628 | 0.00838 | -0.021 | -74.945
-7 | -0.588 | 0.0081 | -0.022 | -72.56
-6.5 | -0.543 | 0.00777 | -0.023 | -69.906
-6 | -0.495 | 0.00787 | -0.024 | -62.906
-5.5 | -0.444 | 0.00733 | -0.024 | -60.614
-5 | -0.391 | 0.00729 | -0.025 | -53.606
-4.5 | -0.336 | 0.00702 | -0.026 | -47.821
-4 | -0.279 | 0.00706 | -0.027 | -39.486
-3.5 | -0.221 | 0.00698 | -0.028 | -31.624
-3 | -0.162 | 0.00706 | -0.029 | -22.864
-2.5 | -0.102 | 0.00589 | -0.03 | -17.261
-2 | -0.041 | 0.00567 | -0.031 | -7.29
-1.5 | 0.019 | 0.0055 | -0.031 | 3.501
-1 | 0.08 | 0.00547 | -0.032 | 14.646
-0.5 | 0.141 | 0.00542 | -0.033 | 25.982
0 | 0.203 | 0.0056 | -0.034 | 36.252
0.5 | 0.264 | 0.00568 | -0.035 | 46.563
1 | 0.326 | 0.00571 | -0.036 | 57.045
1.5 | 0.387 | 0.00578 | -0.037 | 66.888
2 | 0.447 | 0.00571 | -0.038 | 78.334
2.5 | 0.508 | 0.00583 | -0.039 | 87.12
3 | 0.569 | 0.00621 | -0.039 | 91.59
3.5 | 0.63 | 0.00682 | -0.04 | 92.28
4 | 0.69 | 0.0078 | -0.041 | 88.441
4.5 | 0.75 | 0.00779 | -0.042 | 96.317
5 | 0.809 | 0.00815 | -0.043 | 99.204
5.5 | 0.866 | 0.00829 | -0.044 | 104.499
6 | 0.922 | 0.00851 | -0.045 | 108.345
6.5 | 0.977 | 0.00886 | -0.046 | 110.252
7 | 1.029 | 0.00937 | -0.046 | 109.887
7.5 | 1.08 | 0.00988 | -0.047 | 109.267
8 | 1.127 | 0.01051 | -0.048 | 107.28
8.5 | 1.172 | 0.01088 | -0.049 | 107.731
9 | 1.213 | 0.01137 | -0.05 | 106.718
9.5 | 1.25 | 0.01186 | -0.051 | 105.434
10 | 1.284 | 0.0123 | -0.052 | 104.418
10.5 | 1.313 | 0.01282 | -0.052 | 102.457
11 | 1.338 | 0.01346 | -0.053 | 99.398
11.5 | 1.358 | 0.01413 | -0.054 | 96.136
12 | 1.373 | 0.01484 | -0.055 | 92.521
12.5 | 1.384 | 0.01564 | -0.056 | 88.467
13 | 1.356 | 0.01813 | -0.055 | 74.759
13.5 | 1.343 | 0.0197 | -0.055 | 68.17
14 | 1.319 | 0.02152 | -0.056 | 61.322
14.5 | 1.289 | 0.02386 | -0.056 | 54.02
15 | 1.254 | 0.02636 | -0.056 | 47.595
15.5 | 1.214 | 0.02994 | -0.056 | 40.55
16 | 1.171 | 0.03381 | -0.056 | 34.632
16.5 | 1.125 | 0.03814 | -0.057 | 29.501
17 | 1.074 | 0.04508 | -0.056 | 23.813
17.5 | 1.021 | 0.05279 | -0.056 | 19.347

## 100. Re 8M Mach 0.10 (2)
BIGFOIL.COM POLAR EXPORT
GA 35A213
GA 35A213 |  |  |  | Cl Max: | 1.797 | at alpha= | 19 | deg
XFOIL ncrit=9 |  |  |  | L/D Max: | 125.971 | at alpha= | 7 | deg
Re: | 8000000 |  |  | Cd Min: | 0.09141 | at alpha= | -19.5 | deg
Mach: | 0.1 |  |  | Cl=0 at alpha= | -1.719 | deg
|  |  |  | @ Cl=0.1, Cd= | 0.0044852
|  |  |  | @ Cl=0.4, Cd= | 0.0043331
|  |  |  | @ Cl=0.6, Cd= | 0.0054261
alpha (deg) | Cl | Cd | Cm | Cl/Cd
-19.5 | -1.2653 | 0.09141 | -0.0241 | -13.842
-19 | -1.3369 | 0.07158 | -0.0358 | -18.677
-18.5 | -1.39 | 0.05639 | -0.0448 | -24.6498
-18 | -1.428 | 0.04453 | -0.0513 | -32.0683
-17.5 | -1.4551 | 0.0353 | -0.0553 | -41.221
-17 | -1.4674 | 0.029 | -0.056 | -50.6
-16.5 | -1.4669 | 0.0249 | -0.0542 | -58.9116
-16 | -1.4576 | 0.02214 | -0.0507 | -65.8356
-15.5 | -1.4401 | 0.02018 | -0.0464 | -71.3627
-15 | -1.4085 | 0.01853 | -0.0438 | -76.0119
-14.5 | -1.3709 | 0.01713 | -0.0417 | -80.0292
-14 | -1.3298 | 0.0159 | -0.0398 | -83.6352
-13.5 | -1.2832 | 0.01481 | -0.0389 | -86.6442
-13 | -1.232 | 0.01386 | -0.0386 | -88.8889
-12.5 | -1.1865 | 0.01314 | -0.037 | -90.2968
-12 | -1.1377 | 0.01244 | -0.036 | -91.455
-11.5 | -1.087 | 0.01179 | -0.0353 | -92.1968
-11 | -1.0354 | 0.01118 | -0.0347 | -92.6118
-10.5 | -0.9829 | 0.01061 | -0.0342 | -92.639
-10 | -0.9296 | 0.01008 | -0.0339 | -92.2222
-9.5 | -0.8757 | 0.0096 | -0.0336 | -91.2188
-9 | -0.8211 | 0.00917 | -0.0334 | -89.542
-8.5 | -0.7659 | 0.00882 | -0.0333 | -86.8367
-8 | -0.7102 | 0.00852 | -0.0333 | -83.3568
-7.5 | -0.6552 | 0.00811 | -0.0332 | -80.7891
-7 | -0.5999 | 0.0077 | -0.0331 | -77.9091
-6.5 | -0.5439 | 0.00739 | -0.0332 | -73.5995
-6 | -0.4877 | 0.00713 | -0.0332 | -68.4011
-5.5 | -0.431 | 0.00689 | -0.0334 | -62.5544
-5 | -0.3741 | 0.00667 | -0.0336 | -56.087
-4.5 | -0.3172 | 0.00649 | -0.0338 | -48.8752
-4 | -0.26 | 0.00627 | -0.0341 | -41.4673
-3.5 | -0.2026 | 0.0061 | -0.0344 | -33.2131
-3 | -0.1454 | 0.00592 | -0.0346 | -24.5608
-2.5 | -0.0881 | 0.00574 | -0.0349 | -15.3484
-2 | -0.0313 | 0.00552 | -0.0352 | -5.6703
-1.5 | 0.0244 | 0.00511 | -0.0353 | 4.775
-0.5 | 0.1333 | 0.00421 | -0.0351 | 31.6627
0 | 0.1896 | 0.00404 | -0.0353 | 46.9307
0.5 | 0.2467 | 0.00412 | -0.0356 | 59.8786
1 | 0.303 | 0.00424 | -0.0358 | 71.4623
1.5 | 0.3595 | 0.00429 | -0.0361 | 83.7995
2 | 0.4159 | 0.00435 | -0.0363 | 95.6092
2.5 | 0.4716 | 0.00453 | -0.0364 | 104.106
3 | 0.526 | 0.00485 | -0.0364 | 108.4536
3.5 | 0.58 | 0.00522 | -0.0363 | 111.1111
4 | 0.6324 | 0.00576 | -0.0359 | 109.7917
4.5 | 0.6868 | 0.00611 | -0.0359 | 112.4059
5 | 0.7414 | 0.00641 | -0.0359 | 115.663
5.5 | 0.7955 | 0.00671 | -0.0358 | 118.5544
6 | 0.8499 | 0.00693 | -0.0357 | 122.6407
6.5 | 0.9024 | 0.00725 | -0.0353 | 124.469
7 | 0.9536 | 0.00757 | -0.0346 | 125.9709
7.5 | 1.0042 | 0.00799 | -0.0337 | 125.6821
8.5 | 1.1246 | 0.00897 | -0.0367 | 125.3735
9 | 1.1759 | 0.00949 | -0.0362 | 123.9094
9.5 | 1.2244 | 0.00999 | -0.0352 | 122.5626
10 | 1.2729 | 0.01055 | -0.0342 | 120.654
10.5 | 1.3219 | 0.01108 | -0.0334 | 119.3051
11 | 1.3702 | 0.01164 | -0.0325 | 117.7148
11.5 | 1.4164 | 0.01231 | -0.0314 | 115.0609
12 | 1.4608 | 0.01305 | -0.0299 | 111.9387
12.5 | 1.5049 | 0.01372 | -0.0285 | 109.6866
13 | 1.5434 | 0.01447 | -0.0262 | 106.6621
13.5 | 1.5776 | 0.01537 | -0.0233 | 102.6415
14 | 1.6091 | 0.0165 | -0.0205 | 97.5212
14.5 | 1.6379 | 0.01791 | -0.0177 | 91.4517
15 | 1.6643 | 0.01961 | -0.0152 | 84.87
15.5 | 1.6921 | 0.02134 | -0.0132 | 79.2924
16 | 1.7177 | 0.02335 | -0.0114 | 73.5632
16.5 | 1.7407 | 0.02567 | -0.0097 | 67.8107
17 | 1.7603 | 0.02833 | -0.0081 | 62.1355
17.5 | 1.7762 | 0.0314 | -0.0066 | 56.5669
18 | 1.7872 | 0.03497 | -0.0052 | 51.1067
18.5 | 1.7943 | 0.03907 | -0.0041 | 45.9253
19 | 1.797 | 0.04384 | -0.0033 | 40.99
19.5 | 1.7947 | 0.04936 | -0.003 | 36.3594
20 | 1.7881 | 0.05568 | -0.0033 | 32.1139

## 101. Re 8M Mach 0.25 (1)
BIGFOIL.COM POLAR EXPORT
GA 35A213
GA 35A213 |  |  |  | Cl Max: | 1.318 | at alpha= | 11.5 | deg
JavaFoil+Calcfoil stall+Eppler ext transition |  |  |  | L/D Max: | 109.167 | at alpha= | 6.5 | deg
Re: | 8000000 |  |  | Cd Min: | 0.00553 | at alpha= | -1 | deg
Mach: | 0.25 |  |  | Cl=0 at alpha= | -1.6613 | deg
|  |  |  | @ Cl=0.1, Cd= | 0.0055529
|  |  |  | @ Cl=0.4, Cd= | 0.0058181
|  |  |  | @ Cl=0.6, Cd= | 0.0066468
alpha (deg) | Cl | Cd | Cm | Cl/Cd
-14.5 | -0.292 | 0.09234 | -0.006 | -3.164
-14 | -0.343 | 0.08883 | -0.006 | -3.866
-13.5 | -0.39 | 0.08481 | -0.007 | -4.6
-13 | -0.433 | 0.07856 | -0.007 | -5.517
-12.5 | -0.523 | 0.03095 | -0.012 | -16.901
-12 | -0.588 | 0.01759 | -0.013 | -33.426
-11.5 | -0.617 | 0.01762 | -0.014 | -35.02
-11 | -0.669 | 0.01188 | -0.016 | -56.367
-10.5 | -0.687 | 0.0112 | -0.016 | -61.342
-10 | -0.697 | 0.01098 | -0.017 | -63.423
-9.5 | -0.698 | 0.01021 | -0.018 | -68.331
-9 | -0.691 | 0.00968 | -0.019 | -71.384
-8.5 | -0.676 | 0.00924 | -0.02 | -73.153
-8 | -0.654 | 0.00889 | -0.021 | -73.556
-7.5 | -0.624 | 0.00863 | -0.022 | -72.34
-7 | -0.589 | 0.00828 | -0.022 | -71.141
-6.5 | -0.548 | 0.00798 | -0.023 | -68.625
-6 | -0.502 | 0.00797 | -0.024 | -62.986
-5.5 | -0.452 | 0.00754 | -0.025 | -60.032
-5 | -0.399 | 0.00734 | -0.026 | -54.421
-4.5 | -0.344 | 0.00716 | -0.027 | -48.004
-4 | -0.286 | 0.00704 | -0.028 | -40.599
-3.5 | -0.226 | 0.00709 | -0.029 | -31.923
-3 | -0.166 | 0.00708 | -0.03 | -23.418
-2.5 | -0.104 | 0.00598 | -0.031 | -17.469
-2 | -0.042 | 0.00575 | -0.031 | -7.381
-1.5 | 0.02 | 0.00556 | -0.032 | 3.557
-1 | 0.082 | 0.00553 | -0.033 | 14.876
-0.5 | 0.145 | 0.00561 | -0.034 | 25.781
0 | 0.209 | 0.00553 | -0.035 | 37.727
0.5 | 0.272 | 0.00564 | -0.036 | 48.12
1 | 0.335 | 0.00571 | -0.037 | 58.56
1.5 | 0.397 | 0.00582 | -0.038 | 68.318
2 | 0.46 | 0.00578 | -0.039 | 79.481
2.5 | 0.522 | 0.00609 | -0.04 | 85.729
3 | 0.585 | 0.00655 | -0.041 | 89.182
3.5 | 0.647 | 0.00695 | -0.041 | 93.124
4 | 0.709 | 0.00797 | -0.042 | 88.975
4.5 | 0.77 | 0.00795 | -0.043 | 96.839
5 | 0.831 | 0.00833 | -0.044 | 99.717
5.5 | 0.889 | 0.00852 | -0.045 | 104.345
6 | 0.946 | 0.00867 | -0.046 | 109.144
6.5 | 1.001 | 0.00917 | -0.047 | 109.167
7 | 1.053 | 0.00965 | -0.048 | 109.103
7.5 | 1.102 | 0.01064 | -0.049 | 103.647
8 | 1.148 | 0.01097 | -0.049 | 104.657
8.5 | 1.19 | 0.01142 | -0.05 | 104.213
9 | 1.227 | 0.01196 | -0.051 | 102.541
9.5 | 1.258 | 0.01257 | -0.052 | 100.108
10 | 1.283 | 0.01315 | -0.053 | 97.572
10.5 | 1.302 | 0.01376 | -0.054 | 94.674
11 | 1.314 | 0.01457 | -0.055 | 90.211
11.5 | 1.318 | 0.01525 | -0.055 | 86.428
12 | 1.283 | 0.01784 | -0.055 | 71.925
12.5 | 1.264 | 0.01946 | -0.055 | 64.98
13 | 1.235 | 0.02166 | -0.056 | 57.039
13.5 | 1.189 | 0.02452 | -0.056 | 48.504
14 | 1.125 | 0.02804 | -0.056 | 40.114
14.5 | 1.051 | 0.03246 | -0.056 | 32.381
15 | 0.967 | 0.03897 | -0.055 | 24.812
15.5 | 0.874 | 0.04852 | -0.055 | 18.007
16 | 0.733 | 0.09466 | -0.045 | 7.745
16.5 | 0.639 | 0.11506 | -0.041 | 5.553

## 102. Re 8M Mach 0.25 (2)
BIGFOIL.COM POLAR EXPORT
GA 35A213
GA 35A213 |  |  |  | Cl Max: | 1.7273 | at alpha= | 17 | deg
XFOIL ncrit=9 |  |  |  | L/D Max: | 125.296 | at alpha= | 7.5 | deg
Re: | 8000000 |  |  | Cd Min: | 0.21011 | at alpha= | -18 | deg
Mach: | 0.25 |  |  | Cl=0 at alpha= | -1.7239 | deg
|  |  |  | @ Cl=0.1, Cd= | 0.0045256
|  |  |  | @ Cl=0.4, Cd= | 0.0043592
|  |  |  | @ Cl=0.6, Cd= | 0.0053201
alpha (deg) | Cl | Cd | Cm | Cl/Cd
-18 | -0.6747 | 0.21011 | 0.0354 | -3.2112
-17.5 | -0.6581 | 0.20349 | 0.0315 | -3.2341
-17 | -0.6419 | 0.19664 | 0.0275 | -3.2643
-16.5 | -0.6272 | 0.18912 | 0.0235 | -3.3164
-16 | -0.617 | 0.18002 | 0.0192 | -3.4274
-15.5 | -0.9344 | 0.09745 | -0.0228 | -9.5885
-15 | -1.0577 | 0.06592 | -0.0418 | -16.0452
-14.5 | -1.1038 | 0.05033 | -0.0536 | -21.9313
-14 | -1.1341 | 0.03922 | -0.0611 | -28.9164
-13.5 | -1.1591 | 0.03113 | -0.0634 | -37.2342
-13 | -1.1705 | 0.02616 | -0.0602 | -44.7439
-12.5 | -1.1656 | 0.02258 | -0.0549 | -51.6209
-12 | -1.14 | 0.01958 | -0.0511 | -58.2227
-11.5 | -1.1029 | 0.01717 | -0.0481 | -64.2341
-11 | -1.0593 | 0.0152 | -0.0456 | -69.6908
-10.5 | -1.0116 | 0.01355 | -0.0435 | -74.6568
-10 | -0.9607 | 0.01222 | -0.0417 | -78.617
-9.5 | -0.9074 | 0.01113 | -0.0402 | -81.5274
-9 | -0.8523 | 0.01026 | -0.039 | -83.0702
-8.5 | -0.7958 | 0.00956 | -0.038 | -83.2427
-8 | -0.7383 | 0.00901 | -0.0373 | -81.9423
-7.5 | -0.6798 | 0.00861 | -0.0368 | -78.9547
-7 | -0.6212 | 0.00824 | -0.0364 | -75.3883
-6.5 | -0.5642 | 0.00764 | -0.0358 | -73.8482
-6 | -0.5055 | 0.00732 | -0.0356 | -69.0574
-5.5 | -0.4465 | 0.00704 | -0.0354 | -63.4233
-5 | -0.3873 | 0.00678 | -0.0354 | -57.1239
-4 | -0.2687 | 0.00635 | -0.0355 | -42.315
-3.5 | -0.2091 | 0.00617 | -0.0358 | -33.8898
-3 | -0.1499 | 0.00598 | -0.0359 | -25.0669
-2.5 | -0.0905 | 0.00579 | -0.0362 | -15.6304
-2 | -0.0317 | 0.00557 | -0.0364 | -5.6912
-1.5 | 0.0257 | 0.00516 | -0.0364 | 4.9806
-1 | 0.0821 | 0.00467 | -0.0364 | 17.5803
-0.5 | 0.1379 | 0.00422 | -0.0362 | 32.6777
0 | 0.1961 | 0.00406 | -0.0364 | 48.3005
0.5 | 0.2552 | 0.00414 | -0.0367 | 61.6425
1 | 0.3131 | 0.00427 | -0.0368 | 73.3255
1.5 | 0.3716 | 0.00433 | -0.0371 | 85.8199
2 | 0.4299 | 0.00439 | -0.0373 | 97.9271
2.5 | 0.4873 | 0.00458 | -0.0374 | 106.3974
3 | 0.5434 | 0.00492 | -0.0372 | 110.4472
3.5 | 0.5991 | 0.00531 | -0.037 | 112.8249
4 | 0.6528 | 0.00591 | -0.0365 | 110.4569
4.5 | 0.7089 | 0.00627 | -0.0363 | 113.0622
5 | 0.7657 | 0.00656 | -0.0362 | 116.7226
5.5 | 0.8222 | 0.00686 | -0.036 | 119.8542
6 | 0.8784 | 0.00713 | -0.0356 | 123.1978
6.5 | 0.9331 | 0.00747 | -0.035 | 124.913
7 | 0.9855 | 0.00788 | -0.0338 | 125.0635
7.5 | 1.0387 | 0.00829 | -0.0327 | 125.2955
8 | 1.1016 | 0.00886 | -0.0339 | 124.3341
8.5 | 1.1639 | 0.00945 | -0.0349 | 123.164
9 | 1.2137 | 0.00999 | -0.0332 | 121.4915
9.5 | 1.2645 | 0.01059 | -0.0316 | 119.4051
10 | 1.3157 | 0.01119 | -0.0302 | 117.5782
10.5 | 1.3658 | 0.01184 | -0.0285 | 115.3547
11 | 1.4132 | 0.01264 | -0.0265 | 111.8038
11.5 | 1.4584 | 0.01347 | -0.0241 | 108.2702
12 | 1.498 | 0.01432 | -0.0207 | 104.6089
12.5 | 1.5348 | 0.01538 | -0.0173 | 99.7919
13 | 1.5686 | 0.01672 | -0.014 | 93.8158
13.5 | 1.5979 | 0.0185 | -0.0106 | 86.373
14 | 1.6263 | 0.02055 | -0.0077 | 79.1387
14.5 | 1.6543 | 0.0228 | -0.0052 | 72.557
15 | 1.6787 | 0.02545 | -0.0028 | 65.9607
15.5 | 1.6988 | 0.02855 | -0.0006 | 59.5026
16 | 1.7141 | 0.03216 | 0.0014 | 53.2991
16.5 | 1.7238 | 0.03636 | 0.0032 | 47.4092
17 | 1.7273 | 0.04134 | 0.0046 | 41.7828
17.5 | 1.7244 | 0.04729 | 0.0054 | 36.4644
18 | 1.7101 | 0.05473 | 0.0053 | 31.2461
18.5 | 1.6968 | 0.0625 | 0.0044 | 27.1488
19 | 1.6786 | 0.07126 | 0.0025 | 23.556
19.5 | 1.653 | 0.08125 | -0.0003 | 20.3446
20 | 1.6189 | 0.09282 | -0.0044 | 17.4413

## 103. Re 8M Mach 0.50 (1)
BIGFOIL.COM POLAR EXPORT
GA 35A213
GA 35A213 |  |  |  | Cl Max: | 1.226 | at alpha= | 20 | deg
JavaFoil+Calcfoil stall+Eppler ext transition |  |  |  | L/D Max: | 103.52 | at alpha= | 6 | deg
Re: | 8000000 |  |  | Cd Min: | 0.00573 | at alpha= | -1.5 | deg
Mach: | 0.5 |  |  | Cl=0 at alpha= | -1.6594 | deg
|  |  |  | @ Cl=0.1, Cd= | 0.0057537
|  |  |  | @ Cl=0.4, Cd= | 0.0060094
|  |  |  | @ Cl=0.6, Cd= | 0.0066154
alpha (deg) | Cl | Cd | Cm | Cl/Cd
-20 | -1.018 | 0.15264 | -0.001 | -6.67
-19.5 | -0.988 | 0.15 | -0.002 | -6.586
-19 | -0.961 | 0.1446 | -0.002 | -6.647
-18.5 | -0.935 | 0.15546 | -0.002 | -6.012
-18 | -0.912 | 0.13841 | -0.003 | -6.59
-17.5 | -0.886 | 0.13047 | -0.004 | -6.791
-17 | -0.858 | 0.12451 | -0.004 | -6.89
-16.5 | -0.829 | 0.12005 | -0.005 | -6.905
-16 | -0.8 | 0.11738 | -0.005 | -6.818
-15.5 | -0.771 | 0.11276 | -0.005 | -6.84
-15 | -0.742 | 0.11004 | -0.006 | -6.747
-14.5 | -0.715 | 0.10726 | -0.006 | -6.667
-14 | -0.688 | 0.10231 | -0.006 | -6.722
-13.5 | -0.661 | 0.0979 | -0.007 | -6.747
-13 | -0.634 | 0.09298 | -0.008 | -6.816
-12.5 | -0.606 | 0.08828 | -0.008 | -6.866
-12 | -0.579 | 0.07986 | -0.009 | -7.248
-11.5 | -0.552 | 0.07394 | -0.009 | -7.468
-11 | -0.527 | 0.0663 | -0.01 | -7.952
-10.5 | -0.536 | 0.03703 | -0.015 | -14.48
-10 | -0.549 | 0.01748 | -0.018 | -31.389
-9.5 | -0.439 | 0.06177 | -0.01 | -7.102
-9 | -0.418 | 0.05059 | -0.013 | -8.269
-8.5 | -0.471 | 0.01069 | -0.022 | -44.093
-8 | -0.437 | 0.01086 | -0.023 | -40.268
-7.5 | -0.403 | 0.01027 | -0.024 | -39.244
-7 | -0.369 | 0.00968 | -0.025 | -38.105
-6.5 | -0.335 | 0.0091 | -0.026 | -36.757
-6 | -0.427 | 0.00872 | -0.027 | -48.923
-5.5 | -0.453 | 0.00822 | -0.028 | -55.091
-5 | -0.421 | 0.00782 | -0.029 | -53.895
-4.5 | -0.372 | 0.00788 | -0.03 | -47.204
-4 | -0.314 | 0.00749 | -0.031 | -41.936
-3.5 | -0.251 | 0.00723 | -0.032 | -34.654
-3 | -0.184 | 0.00726 | -0.033 | -25.411
-2.5 | -0.116 | 0.00715 | -0.034 | -16.292
-2 | -0.047 | 0.00598 | -0.035 | -7.934
-1.5 | 0.022 | 0.00573 | -0.036 | 3.857
-1 | 0.092 | 0.00574 | -0.037 | 16.012
-0.5 | 0.162 | 0.00586 | -0.038 | 27.623
0 | 0.233 | 0.00581 | -0.039 | 40.159
0.5 | 0.304 | 0.00593 | -0.04 | 51.235
1 | 0.374 | 0.00595 | -0.041 | 62.82
1.5 | 0.444 | 0.00611 | -0.042 | 72.738
2 | 0.514 | 0.00605 | -0.043 | 84.918
2.5 | 0.583 | 0.00646 | -0.044 | 90.295
3 | 0.653 | 0.0071 | -0.045 | 91.885
3.5 | 0.722 | 0.00771 | -0.046 | 93.598
4 | 0.791 | 0.00878 | -0.047 | 90.071
4.5 | 0.859 | 0.00891 | -0.048 | 96.339
5 | 0.924 | 0.00924 | -0.049 | 100.045
5.5 | 0.986 | 0.01013 | -0.05 | 97.326
6 | 1.043 | 0.01008 | -0.051 | 103.52
6.5 | 1.094 | 0.01102 | -0.052 | 99.273
7 | 1.134 | 0.01231 | -0.053 | 92.095
7.5 | 1.157 | 0.01321 | -0.054 | 87.594
8 | 1.149 | 0.01406 | -0.055 | 81.729
8.5 | 1.06 | 0.01519 | -0.056 | 69.804
9 | 0.726 | 0.01794 | -0.056 | 40.444
9.5 | 0.757 | 0.01877 | -0.056 | 40.303
10 | 0.772 | 0.02401 | -0.056 | 32.141
10.5 | 0.799 | 0.02639 | -0.056 | 30.267
11 | 0.718 | 0.07365 | -0.036 | 9.747
11.5 | 0.744 | 0.08164 | -0.035 | 9.11
12 | 0.783 | 0.07956 | -0.041 | 9.836
12.5 | 0.806 | 0.08953 | -0.04 | 9.002
13 | 0.826 | 0.09652 | -0.036 | 8.558
13.5 | 0.857 | 0.09973 | -0.039 | 8.592
14 | 0.888 | 0.10285 | -0.041 | 8.637
14.5 | 0.92 | 0.10488 | -0.043 | 8.772
15 | 0.949 | 0.11139 | -0.044 | 8.521
15.5 | 0.974 | 0.12082 | -0.044 | 8.061
16 | 0.995 | 0.11821 | -0.042 | 8.415
16.5 | 1.025 | 0.12338 | -0.043 | 8.306
17 | 1.056 | 0.12491 | -0.045 | 8.452
17.5 | 1.094 | 0.12309 | -0.049 | 8.89
18 | 1.131 | 0.12293 | -0.052 | 9.201
18.5 | 1.161 | 0.12745 | -0.053 | 9.109
19 | 1.181 | 0.14104 | -0.052 | 8.373
19.5 | 1.193 | 0.15244 | -0.049 | 7.823
20 | 1.226 | 0.15332 | -0.051 | 7.994

## 104. Re 8M Mach 0.50 (2)
BIGFOIL.COM POLAR EXPORT
GA 35A213
GA 35A213 |  |  |  | Cl Max: | 1.4107 | at alpha= | 10 | deg
XFOIL ncrit=9 |  |  |  | L/D Max: | 123.518 | at alpha= | 6 | deg
Re: | 8000000 |  |  | Cd Min: | 0.26785 | at alpha= | -20 | deg
Mach: | 0.5 |  |  | Cl=0 at alpha= | -1.7405 | deg
|  |  |  | @ Cl=0.1, Cd= | 0.0047917
|  |  |  | @ Cl=0.4, Cd= | 0.0044333
|  |  |  | @ Cl=0.6, Cd= | 0.00514
alpha (deg) | Cl | Cd | Cm | Cl/Cd
-20 | -0.7855 | 0.26785 | 0.0638 | -2.9326
-19.5 | -0.7633 | 0.2596 | 0.0586 | -2.9403
-19 | -0.7415 | 0.25104 | 0.0533 | -2.9537
-18.5 | -0.7199 | 0.24235 | 0.0481 | -2.9705
-18 | -0.6986 | 0.23322 | 0.0431 | -2.9955
-17.5 | -0.6789 | 0.22411 | 0.0379 | -3.0293
-17 | -0.6586 | 0.21564 | 0.033 | -3.0542
-16.5 | -0.6376 | 0.2079 | 0.0284 | -3.0669
-16 | -0.6182 | 0.19958 | 0.0238 | -3.0975
-15.5 | -0.5987 | 0.19141 | 0.0193 | -3.1278
-15 | -0.5799 | 0.18311 | 0.0149 | -3.1669
-14.5 | -0.5637 | 0.17411 | 0.0105 | -3.2376
-14 | -0.549 | 0.16519 | 0.0062 | -3.3234
-13.5 | -0.5377 | 0.15681 | 0.003 | -3.429
-13 | -0.5268 | 0.14796 | -0.001 | -3.5604
-12.5 | -0.5172 | 0.13897 | -0.0051 | -3.7217
-12 | -0.517 | 0.128 | -0.0102 | -4.0391
-11.5 | -0.5107 | 0.11908 | -0.0143 | -4.2887
-11 | -0.5061 | 0.11004 | -0.0186 | -4.5992
-10.5 | -0.5053 | 0.10056 | -0.0232 | -5.0249
-10 | -0.51 | 0.09026 | -0.0286 | -5.6503
-9.5 | -0.5206 | 0.07896 | -0.0351 | -6.5932
-9 | -0.5361 | 0.06548 | -0.0446 | -8.1872
-8.5 | -0.5592 | 0.04969 | -0.0599 | -11.2538
-8 | -0.5898 | 0.03952 | -0.0678 | -14.9241
-7.5 | -0.6159 | 0.03186 | -0.0656 | -19.3315
-7 | -0.6198 | 0.02359 | -0.0618 | -26.2738
-6.5 | -0.6085 | 0.01527 | -0.0563 | -39.8494
-6 | -0.5694 | 0.01047 | -0.0512 | -54.384
-5.5 | -0.5119 | 0.00852 | -0.0475 | -60.0822
-5 | -0.4455 | 0.00765 | -0.0453 | -58.2353
-4.5 | -0.377 | 0.00714 | -0.0439 | -52.8011
-4 | -0.3078 | 0.00676 | -0.043 | -45.5325
-3.5 | -0.2388 | 0.00646 | -0.0423 | -36.9659
-3 | -0.1699 | 0.00624 | -0.042 | -27.2276
-2.5 | -0.1013 | 0.00603 | -0.0419 | -16.7993
-2 | -0.0335 | 0.00582 | -0.0418 | -5.756
-1 | 0.0956 | 0.00483 | -0.0412 | 19.793
-0.5 | 0.1588 | 0.00428 | -0.0409 | 37.1028
0 | 0.2253 | 0.00415 | -0.041 | 54.2892
0.5 | 0.2932 | 0.0042 | -0.0414 | 69.8095
1 | 0.3592 | 0.00436 | -0.0414 | 82.3853
1.5 | 0.426 | 0.00448 | -0.0415 | 95.0893
2 | 0.493 | 0.00459 | -0.0416 | 107.4074
2.5 | 0.5582 | 0.00484 | -0.0413 | 115.3306
3 | 0.6209 | 0.00529 | -0.0406 | 117.3724
3.5 | 0.6827 | 0.00585 | -0.0396 | 116.7009
4 | 0.7441 | 0.00646 | -0.0384 | 115.1858
4.5 | 0.8084 | 0.0069 | -0.0374 | 117.1594
5 | 0.8744 | 0.00725 | -0.0364 | 120.6069
5.5 | 0.9402 | 0.00764 | -0.0352 | 123.0628
6 | 1.0042 | 0.00813 | -0.0334 | 123.5178
6.5 | 1.066 | 0.0087 | -0.031 | 122.5287
7 | 1.1247 | 0.00926 | -0.0275 | 121.4579
7.5 | 1.1915 | 0.01004 | -0.0254 | 118.6753
8 | 1.2544 | 0.01087 | -0.0223 | 115.4002
8.5 | 1.3065 | 0.01178 | -0.0171 | 110.9083
9 | 1.3516 | 0.01312 | -0.011 | 103.0183
9.5 | 1.3907 | 0.01514 | -0.005 | 91.856
10 | 1.4107 | 0.01874 | 0.0013 | 75.2775
10.5 | 1.4046 | 0.02441 | 0.0071 | 57.542
11 | 1.3805 | 0.03161 | 0.0118 | 43.6729
11.5 | 1.3477 | 0.03997 | 0.0144 | 33.7178
12 | 1.3111 | 0.04964 | 0.0145 | 26.4122
12.5 | 1.2734 | 0.06049 | 0.0122 | 21.0514
13 | 1.2358 | 0.07233 | 0.0081 | 17.0856
13.5 | 1.1999 | 0.0849 | 0.0025 | 14.1331
14 | 1.1663 | 0.09798 | -0.0038 | 11.9034
14.5 | 1.1358 | 0.11121 | -0.0105 | 10.2131
15 | 1.1058 | 0.1246 | -0.0174 | 8.8748

## 105. Re 10M Mach 0.00 (1)
BIGFOIL.COM POLAR EXPORT
GA 35A213
GA 35A213 |  |  |  | Cl Max: | 1.401 | at alpha= | 13 | deg
JavaFoil+Calcfoil stall+Eppler ext transition |  |  |  | L/D Max: | 114.262 | at alpha= | 7.5 | deg
Re: | 10000000 |  |  | Cd Min: | 0.00545 | at alpha= | -0.5 | deg
Mach: | 0 |  |  | Cl=0 at alpha= | -1.6583 | deg
|  |  |  | @ Cl=0.1, Cd= | 0.0055033
|  |  |  | @ Cl=0.4, Cd= | 0.0057225
|  |  |  | @ Cl=0.6, Cd= | 0.0067157
alpha (deg) | Cl | Cd | Cm | Cl/Cd
-17 | -0.576 | 0.09662 | -0.004 | -5.964
-16.5 | -0.599 | 0.0848 | -0.005 | -7.065
-16 | -0.629 | 0.06658 | -0.006 | -9.454
-15.5 | -0.663 | 0.04863 | -0.007 | -13.644
-15 | -0.696 | 0.03574 | -0.008 | -19.464
-14.5 | -0.708 | 0.03489 | -0.008 | -20.286
-14 | -0.741 | 0.02445 | -0.01 | -30.281
-13.5 | -0.767 | 0.01862 | -0.011 | -41.168
-13 | -0.787 | 0.01503 | -0.012 | -52.367
-12.5 | -0.806 | 0.0127 | -0.013 | -63.504
-12 | -0.81 | 0.01167 | -0.013 | -69.346
-11.5 | -0.807 | 0.01122 | -0.014 | -71.897
-11 | -0.8 | 0.0109 | -0.015 | -73.414
-10.5 | -0.789 | 0.01009 | -0.016 | -78.193
-10 | -0.774 | 0.00971 | -0.017 | -79.662
-9.5 | -0.754 | 0.00935 | -0.018 | -80.585
-9 | -0.729 | 0.00895 | -0.018 | -81.476
-8.5 | -0.7 | 0.00853 | -0.019 | -82.037
-8 | -0.666 | 0.00823 | -0.02 | -80.9
-7.5 | -0.628 | 0.00834 | -0.021 | -75.327
-7 | -0.587 | 0.0078 | -0.022 | -75.234
-6.5 | -0.542 | 0.00751 | -0.023 | -72.182
-6 | -0.494 | 0.00733 | -0.023 | -67.353
-5.5 | -0.443 | 0.00737 | -0.024 | -60.092
-5 | -0.39 | 0.00708 | -0.025 | -54.985
-4.5 | -0.334 | 0.007 | -0.026 | -47.792
-4 | -0.278 | 0.00689 | -0.027 | -40.271
-3.5 | -0.22 | 0.00676 | -0.028 | -32.472
-3 | -0.161 | 0.0069 | -0.029 | -23.302
-2.5 | -0.101 | 0.00596 | -0.03 | -16.966
-2 | -0.041 | 0.00572 | -0.03 | -7.196
-1.5 | 0.019 | 0.00553 | -0.031 | 3.468
-1 | 0.08 | 0.00553 | -0.032 | 14.419
-0.5 | 0.14 | 0.00545 | -0.033 | 25.716
0 | 0.202 | 0.00552 | -0.034 | 36.62
0.5 | 0.263 | 0.00557 | -0.035 | 47.219
1 | 0.324 | 0.00562 | -0.036 | 57.591
1.5 | 0.385 | 0.00573 | -0.037 | 67.167
2 | 0.445 | 0.0057 | -0.037 | 78.038
2.5 | 0.506 | 0.00601 | -0.038 | 84.198
3 | 0.566 | 0.00637 | -0.039 | 88.848
3.5 | 0.626 | 0.00698 | -0.04 | 89.797
4 | 0.687 | 0.00742 | -0.041 | 92.539
4.5 | 0.746 | 0.00762 | -0.042 | 97.874
5 | 0.805 | 0.00788 | -0.043 | 102.095
5.5 | 0.862 | 0.00803 | -0.044 | 107.311
6 | 0.918 | 0.00847 | -0.044 | 108.357
6.5 | 0.973 | 0.00858 | -0.045 | 113.326
7 | 1.025 | 0.00923 | -0.046 | 111.042
7.5 | 1.075 | 0.00941 | -0.047 | 114.262
8 | 1.123 | 0.01028 | -0.048 | 109.255
8.5 | 1.168 | 0.01047 | -0.049 | 111.61
9 | 1.21 | 0.01092 | -0.05 | 110.824
9.5 | 1.248 | 0.01139 | -0.05 | 109.609
10 | 1.283 | 0.01187 | -0.051 | 108.087
10.5 | 1.313 | 0.01239 | -0.052 | 106.007
11 | 1.34 | 0.01291 | -0.053 | 103.773
11.5 | 1.362 | 0.01339 | -0.054 | 101.71
12 | 1.379 | 0.01404 | -0.054 | 98.242
12.5 | 1.393 | 0.01487 | -0.055 | 93.667
13 | 1.401 | 0.01558 | -0.056 | 89.944
13.5 | 1.366 | 0.0181 | -0.055 | 75.451
14 | 1.347 | 0.01958 | -0.056 | 68.802
14.5 | 1.322 | 0.02151 | -0.056 | 61.463
15 | 1.292 | 0.02378 | -0.056 | 54.331
15.5 | 1.257 | 0.02679 | -0.057 | 46.918
16 | 1.22 | 0.02972 | -0.057 | 41.066
16.5 | 1.181 | 0.03305 | -0.057 | 35.736
17 | 1.137 | 0.03797 | -0.057 | 29.947
17.5 | 1.093 | 0.04321 | -0.057 | 25.285
18 | 1.04 | 0.0532 | -0.056 | 19.545

## 106. Re 10M Mach 0.00 (2)
BIGFOIL.COM POLAR EXPORT
GA 35A213
GA 35A213 |  |  |  | Cl Max: | 1.8418 | at alpha= | 20 | deg
XFOIL ncrit=9 |  |  |  | L/D Max: | 130.458 | at alpha= | 8 | deg
Re: | 10000000 |  |  | Cd Min: | 0.06849 | at alpha= | -20 | deg
Mach: | 0 |  |  | Cl=0 at alpha= | -1.72 | deg
|  |  |  | @ Cl=0.1, Cd= | 0.0045182
|  |  |  | @ Cl=0.4, Cd= | 0.0044018
|  |  |  | @ Cl=0.6, Cd= | 0.005491
alpha (deg) | Cl | Cd | Cm | Cl/Cd
-20 | -1.4274 | 0.06849 | -0.0363 | -20.841
-19.5 | -1.4763 | 0.05452 | -0.044 | -27.0781
-19 | -1.4995 | 0.04503 | -0.0488 | -33.3
-18.5 | -1.5096 | 0.03784 | -0.0519 | -39.8943
-18 | -1.5089 | 0.03251 | -0.0533 | -46.4134
-17.5 | -1.4998 | 0.02861 | -0.0534 | -52.4222
-17 | -1.496 | 0.02488 | -0.0518 | -60.1286
-16.5 | -1.4952 | 0.02166 | -0.0478 | -69.0305
-16 | -1.4814 | 0.01957 | -0.0432 | -75.6975
-15.5 | -1.451 | 0.01788 | -0.0407 | -81.1521
-15 | -1.4145 | 0.01648 | -0.0387 | -85.8313
-14.5 | -1.3742 | 0.01528 | -0.0371 | -89.9346
-14 | -1.3285 | 0.01421 | -0.0363 | -93.4905
-13.5 | -1.2796 | 0.01333 | -0.0359 | -95.994
-13 | -1.2344 | 0.01264 | -0.0346 | -97.6582
-12.5 | -1.1862 | 0.01197 | -0.0337 | -99.0977
-12 | -1.1363 | 0.01134 | -0.0332 | -100.2028
-11.5 | -1.0853 | 0.01077 | -0.0327 | -100.7707
-11 | -1.0334 | 0.01026 | -0.0324 | -100.7212
-10.5 | -0.9806 | 0.00977 | -0.0322 | -100.3685
-10 | -0.9272 | 0.00933 | -0.0321 | -99.3783
-9.5 | -0.8732 | 0.00893 | -0.032 | -97.7828
-9 | -0.8186 | 0.00858 | -0.032 | -95.4079
-8.5 | -0.7636 | 0.00829 | -0.0321 | -92.111
-8 | -0.7082 | 0.00802 | -0.0322 | -88.3042
-7.5 | -0.6524 | 0.00777 | -0.0324 | -83.964
-7 | -0.5974 | 0.00739 | -0.0324 | -80.839
-6.5 | -0.5419 | 0.00709 | -0.0325 | -76.4316
-6 | -0.4859 | 0.00683 | -0.0326 | -71.142
-5.5 | -0.4295 | 0.0066 | -0.0328 | -65.0758
-5 | -0.3731 | 0.00641 | -0.0331 | -58.2059
-4.5 | -0.3162 | 0.00623 | -0.0334 | -50.7544
-4 | -0.2593 | 0.00605 | -0.0337 | -42.8595
-3.5 | -0.2023 | 0.0059 | -0.034 | -34.2881
-3 | -0.1452 | 0.00572 | -0.0343 | -25.3846
-2 | -0.0313 | 0.00536 | -0.035 | -5.8396
-1.5 | 0.0246 | 0.00506 | -0.0351 | 4.8617
-1 | 0.0797 | 0.0047 | -0.0352 | 16.9574
-0.5 | 0.1333 | 0.00422 | -0.0351 | 31.5877
0 | 0.1885 | 0.00398 | -0.0352 | 47.3618
0.5 | 0.2445 | 0.00414 | -0.0353 | 59.058
1 | 0.301 | 0.00423 | -0.0356 | 71.1584
1.5 | 0.3574 | 0.00431 | -0.0359 | 82.9234
2 | 0.4131 | 0.00443 | -0.0361 | 93.2506
2.5 | 0.4682 | 0.00462 | -0.0362 | 101.342
3 | 0.5223 | 0.00495 | -0.0361 | 105.5152
3.5 | 0.5763 | 0.00528 | -0.0361 | 109.1477
4 | 0.6291 | 0.00575 | -0.0359 | 109.4087
4.5 | 0.6839 | 0.00602 | -0.036 | 113.6047
5 | 0.7386 | 0.0063 | -0.0361 | 117.2381
5.5 | 0.793 | 0.00656 | -0.0362 | 120.8841
6 | 0.8473 | 0.00681 | -0.0362 | 124.42
6.5 | 0.9008 | 0.00709 | -0.0361 | 127.0522
7 | 0.9528 | 0.00743 | -0.0358 | 128.2369
7.5 | 1.004 | 0.00772 | -0.0352 | 130.0518
8 | 1.0541 | 0.00808 | -0.0344 | 130.4579
8.5 | 1.1122 | 0.00856 | -0.0356 | 129.9299
9 | 1.1714 | 0.00907 | -0.0371 | 129.151
9.5 | 1.2215 | 0.00951 | -0.0365 | 128.4437
10 | 1.27 | 0.01003 | -0.0357 | 126.6201
10.5 | 1.3194 | 0.01049 | -0.0351 | 125.7769
11 | 1.3677 | 0.01103 | -0.0344 | 123.9982
11.5 | 1.4144 | 0.01165 | -0.0334 | 121.4077
12 | 1.4609 | 0.01224 | -0.0325 | 119.3546
12.5 | 1.5063 | 0.01285 | -0.0315 | 117.2218
13 | 1.5494 | 0.01353 | -0.0302 | 114.5159
13.5 | 1.5868 | 0.01431 | -0.0279 | 110.8875
14 | 1.6189 | 0.01525 | -0.0249 | 106.1574
14.5 | 1.6488 | 0.01639 | -0.022 | 100.5979
16 | 1.7367 | 0.02057 | -0.0156 | 84.4288
16.5 | 1.7619 | 0.02247 | -0.0138 | 78.4112
17 | 1.7839 | 0.02471 | -0.0121 | 72.1934
17.5 | 1.8024 | 0.02732 | -0.0104 | 65.9736
18 | 1.8167 | 0.0304 | -0.0089 | 59.7599
18.5 | 1.8273 | 0.03384 | -0.0075 | 53.9982
19 | 1.834 | 0.03781 | -0.0063 | 48.5057
19.5 | 1.8372 | 0.04235 | -0.0055 | 43.3813
20 | 1.8418 | 0.04694 | -0.0052 | 39.2373

## 107. Re 10M Mach 0.10 (1)
BIGFOIL.COM POLAR EXPORT
GA 35A213
GA 35A213 |  |  |  | Cl Max: | 1.384 | at alpha= | 12.5 | deg
JavaFoil+Calcfoil stall+Eppler ext transition |  |  |  | L/D Max: | 113.634 | at alpha= | 7.5 | deg
Re: | 10000000 |  |  | Cd Min: | 0.00542 | at alpha= | -0.5 | deg
Mach: | 0.1 |  |  | Cl=0 at alpha= | -1.6583 | deg
|  |  |  | @ Cl=0.1, Cd= | 0.0054536
|  |  |  | @ Cl=0.4, Cd= | 0.0057492
|  |  |  | @ Cl=0.6, Cd= | 0.0066697
alpha (deg) | Cl | Cd | Cm | Cl/Cd
-17 | -0.523 | 0.10263 | -0.004 | -5.099
-16.5 | -0.546 | 0.09358 | -0.005 | -5.832
-16 | -0.572 | 0.08045 | -0.005 | -7.112
-15.5 | -0.608 | 0.05998 | -0.006 | -10.132
-15 | -0.642 | 0.04458 | -0.008 | -14.407
-14.5 | -0.657 | 0.04436 | -0.008 | -14.807
-14 | -0.694 | 0.03004 | -0.009 | -23.117
-13.5 | -0.728 | 0.02117 | -0.01 | -34.379
-13 | -0.755 | 0.01622 | -0.011 | -46.51
-12.5 | -0.781 | 0.0129 | -0.013 | -60.568
-12 | -0.79 | 0.01185 | -0.013 | -66.612
-11.5 | -0.79 | 0.01138 | -0.014 | -69.477
-11 | -0.787 | 0.011 | -0.015 | -71.56
-10.5 | -0.779 | 0.01019 | -0.016 | -76.444
-10 | -0.766 | 0.0098 | -0.017 | -78.156
-9.5 | -0.748 | 0.00944 | -0.018 | -79.275
-9 | -0.725 | 0.00903 | -0.018 | -80.321
-8.5 | -0.698 | 0.00861 | -0.019 | -81.022
-8 | -0.665 | 0.00831 | -0.02 | -80.046
-7.5 | -0.628 | 0.00842 | -0.021 | -74.665
-7 | -0.588 | 0.00787 | -0.022 | -74.628
-6.5 | -0.543 | 0.00755 | -0.023 | -71.874
-6 | -0.495 | 0.00726 | -0.024 | -68.178
-5.5 | -0.444 | 0.00744 | -0.024 | -59.756
-5 | -0.391 | 0.00717 | -0.025 | -54.558
-4.5 | -0.336 | 0.00708 | -0.026 | -47.409
-4 | -0.279 | 0.00695 | -0.027 | -40.115
-3.5 | -0.221 | 0.00682 | -0.028 | -32.339
-3 | -0.162 | 0.00686 | -0.029 | -23.542
-2.5 | -0.102 | 0.00593 | -0.03 | -17.147
-2 | -0.041 | 0.00576 | -0.031 | -7.173
-1.5 | 0.019 | 0.00557 | -0.031 | 3.459
-1 | 0.08 | 0.00547 | -0.032 | 14.633
-0.5 | 0.141 | 0.00542 | -0.033 | 25.993
0 | 0.203 | 0.00555 | -0.034 | 36.568
0.5 | 0.264 | 0.00554 | -0.035 | 47.683
1 | 0.326 | 0.00566 | -0.036 | 57.472
1.5 | 0.387 | 0.00576 | -0.037 | 67.101
2 | 0.447 | 0.00571 | -0.038 | 78.353
2.5 | 0.508 | 0.00604 | -0.039 | 84.108
3 | 0.569 | 0.00638 | -0.039 | 89.16
3.5 | 0.63 | 0.00695 | -0.04 | 90.605
4 | 0.69 | 0.00737 | -0.041 | 93.661
4.5 | 0.75 | 0.00763 | -0.042 | 98.311
5 | 0.809 | 0.00789 | -0.043 | 102.535
5.5 | 0.866 | 0.00812 | -0.044 | 106.682
6 | 0.922 | 0.00849 | -0.045 | 108.688
6.5 | 0.977 | 0.00868 | -0.046 | 112.521
7 | 1.029 | 0.00924 | -0.046 | 111.36
7.5 | 1.08 | 0.0095 | -0.047 | 113.634
8 | 1.127 | 0.01031 | -0.048 | 109.293
8.5 | 1.172 | 0.01052 | -0.049 | 111.389
9 | 1.213 | 0.011 | -0.05 | 110.269
9.5 | 1.25 | 0.01148 | -0.051 | 108.946
10 | 1.284 | 0.01196 | -0.052 | 107.315
10.5 | 1.313 | 0.01254 | -0.052 | 104.726
11 | 1.338 | 0.01311 | -0.053 | 102.026
11.5 | 1.358 | 0.01357 | -0.054 | 100.065
12 | 1.373 | 0.01433 | -0.055 | 95.812
12.5 | 1.384 | 0.01505 | -0.056 | 91.925
13 | 1.36 | 0.01719 | -0.055 | 79.094
13.5 | 1.348 | 0.01862 | -0.056 | 72.378
14 | 1.325 | 0.02025 | -0.056 | 65.417
14.5 | 1.294 | 0.02239 | -0.056 | 57.803
15 | 1.259 | 0.02489 | -0.056 | 50.58
15.5 | 1.219 | 0.02802 | -0.057 | 43.503
16 | 1.176 | 0.0315 | -0.057 | 37.335
16.5 | 1.13 | 0.03589 | -0.057 | 31.483
17 | 1.081 | 0.04129 | -0.057 | 26.171
17.5 | 1.027 | 0.04928 | -0.056 | 20.84

## 108. Re 10M Mach 0.10 (2)
BIGFOIL.COM POLAR EXPORT
GA 35A213
GA 35A213 |  |  |  | Cl Max: | 1.8297 | at alpha= | 20 | deg
XFOIL ncrit=9 |  |  |  | L/D Max: | 130.307 | at alpha= | 8 | deg
Re: | 10000000 |  |  | Cd Min: | 0.08502 | at alpha= | -19.5 | deg
Mach: | 0.1 |  |  | Cl=0 at alpha= | -1.7211 | deg
|  |  |  | @ Cl=0.1, Cd= | 0.004524
|  |  |  | @ Cl=0.4, Cd= | 0.0043964
|  |  |  | @ Cl=0.6, Cd= | 0.0054797
alpha (deg) | Cl | Cd | Cm | Cl/Cd
-19.5 | -1.3024 | 0.08502 | -0.0279 | -15.3187
-19 | -1.4044 | 0.06125 | -0.0423 | -22.929
-18.5 | -1.4458 | 0.04873 | -0.0493 | -29.6696
-18 | -1.4641 | 0.04007 | -0.0536 | -36.5386
-17.5 | -1.467 | 0.034 | -0.0556 | -43.1471
-17 | -1.4583 | 0.02979 | -0.056 | -48.9527
-16.5 | -1.4466 | 0.02644 | -0.0551 | -54.7126
-16 | -1.4401 | 0.0233 | -0.0521 | -61.8069
-15.5 | -1.4407 | 0.02021 | -0.0463 | -71.2865
-15 | -1.4143 | 0.01809 | -0.0432 | -78.1813
-14.5 | -1.3786 | 0.01646 | -0.0408 | -83.7546
-14 | -1.3372 | 0.01513 | -0.0391 | -88.3807
-13.5 | -1.2879 | 0.01402 | -0.0386 | -91.8616
-13 | -1.2434 | 0.0132 | -0.0369 | -94.197
-12.5 | -1.1953 | 0.01243 | -0.0358 | -96.1625
-12 | -1.1453 | 0.01171 | -0.035 | -97.8053
-11.5 | -1.094 | 0.01107 | -0.0343 | -98.8257
-11 | -1.0416 | 0.0105 | -0.0338 | -99.2
-10.5 | -0.9884 | 0.00997 | -0.0334 | -99.1374
-10 | -0.9345 | 0.00949 | -0.0331 | -98.4721
-9.5 | -0.88 | 0.00905 | -0.0329 | -97.2376
-9 | -0.8249 | 0.00867 | -0.0328 | -95.1442
-8.5 | -0.7694 | 0.00835 | -0.0328 | -92.1437
-8 | -0.7135 | 0.00807 | -0.0328 | -88.4139
-7.5 | -0.6572 | 0.00781 | -0.0329 | -84.1485
-7 | -0.6015 | 0.00745 | -0.0329 | -80.7383
-6.5 | -0.5456 | 0.00713 | -0.0329 | -76.5217
-6 | -0.4891 | 0.00686 | -0.033 | -71.2974
-5.5 | -0.4324 | 0.00662 | -0.0332 | -65.3172
-5 | -0.3754 | 0.00643 | -0.0334 | -58.3826
-4.5 | -0.3182 | 0.00625 | -0.0337 | -50.912
-4 | -0.2609 | 0.00606 | -0.0339 | -43.0528
-3.5 | -0.2035 | 0.00591 | -0.0342 | -34.4332
-3 | -0.146 | 0.00573 | -0.0346 | -25.4799
-2.5 | -0.0887 | 0.00557 | -0.0349 | -15.9246
-2 | -0.0314 | 0.00537 | -0.0352 | -5.8473
-1.5 | 0.0249 | 0.00507 | -0.0353 | 4.9112
-1 | 0.0802 | 0.0047 | -0.0354 | 17.0638
-0.5 | 0.1342 | 0.00422 | -0.0353 | 31.8009
0 | 0.1897 | 0.00398 | -0.0354 | 47.6633
0.5 | 0.246 | 0.00414 | -0.0355 | 59.4203
1 | 0.3029 | 0.00424 | -0.0358 | 71.4387
1.5 | 0.3596 | 0.00431 | -0.0361 | 83.4339
2 | 0.4157 | 0.00443 | -0.0363 | 93.8375
2.5 | 0.471 | 0.00463 | -0.0364 | 101.7279
3 | 0.5253 | 0.00496 | -0.0363 | 105.9073
3.5 | 0.5797 | 0.0053 | -0.0363 | 109.3774
4 | 0.6328 | 0.00577 | -0.036 | 109.6707
4.5 | 0.688 | 0.00604 | -0.0361 | 113.9073
5.5 | 0.7978 | 0.00659 | -0.0362 | 121.0622
6 | 0.8525 | 0.00685 | -0.0362 | 124.4526
6.5 | 0.9063 | 0.00713 | -0.0361 | 127.1108
7 | 0.9588 | 0.00747 | -0.0357 | 128.3534
7.5 | 1.0104 | 0.00777 | -0.0351 | 130.0386
8 | 1.0607 | 0.00814 | -0.0342 | 130.3071
9 | 1.1792 | 0.00916 | -0.0367 | 128.7336
9.5 | 1.229 | 0.00961 | -0.0359 | 127.8876
10 | 1.2781 | 0.01013 | -0.035 | 126.1698
10.5 | 1.3279 | 0.01061 | -0.0343 | 125.1555
11 | 1.3762 | 0.01119 | -0.0334 | 122.9848
11.5 | 1.423 | 0.01184 | -0.0323 | 120.1858
12 | 1.4701 | 0.01242 | -0.0313 | 118.3655
12.5 | 1.5153 | 0.01307 | -0.0301 | 115.9373
13 | 1.5572 | 0.01381 | -0.0283 | 112.7589
13.5 | 1.5917 | 0.01468 | -0.0253 | 108.4264
14 | 1.6232 | 0.01574 | -0.0222 | 103.1258
14.5 | 1.654 | 0.01694 | -0.0195 | 97.6387
15 | 1.6848 | 0.01825 | -0.0172 | 92.3178
15.5 | 1.7138 | 0.0198 | -0.015 | 86.5556
16 | 1.7405 | 0.02163 | -0.013 | 80.4669
16.5 | 1.7641 | 0.0238 | -0.0111 | 74.1218
17 | 1.784 | 0.02637 | -0.0093 | 67.6526
17.5 | 1.7999 | 0.02936 | -0.0076 | 61.3045
18 | 1.811 | 0.03283 | -0.006 | 55.163
18.5 | 1.8186 | 0.03678 | -0.0047 | 49.4454
19 | 1.8238 | 0.04114 | -0.0037 | 44.3316
19.5 | 1.8287 | 0.04581 | -0.0033 | 39.9192
20 | 1.8297 | 0.05105 | -0.0032 | 35.8413

## 109. Re 10M Mach 0.25 (1)
BIGFOIL.COM POLAR EXPORT
GA 35A213
GA 35A213 |  |  |  | Cl Max: | 1.318 | at alpha= | 11.5 | deg
JavaFoil+Calcfoil stall+Eppler ext transition |  |  |  | L/D Max: | 110.895 | at alpha= | 6.5 | deg
Re: | 10000000 |  |  | Cd Min: | 0.00547 | at alpha= | 0 | deg
Mach: | 0.25 |  |  | Cl=0 at alpha= | -1.6613 | deg
|  |  |  | @ Cl=0.1, Cd= | 0.0055143
|  |  |  | @ Cl=0.4, Cd= | 0.0058233
|  |  |  | @ Cl=0.6, Cd= | 0.0068382
alpha (deg) | Cl | Cd | Cm | Cl/Cd
-14.5 | -0.293 | 0.08983 | -0.006 | -3.262
-14 | -0.344 | 0.08709 | -0.006 | -3.952
-13.5 | -0.392 | 0.08202 | -0.007 | -4.774
-13 | -0.444 | 0.06523 | -0.009 | -6.812
-12.5 | -0.542 | 0.0211 | -0.012 | -25.671
-12 | -0.597 | 0.015 | -0.013 | -39.803
-11.5 | -0.63 | 0.01461 | -0.014 | -43.125
-11 | -0.669 | 0.01173 | -0.016 | -57.064
-10.5 | -0.687 | 0.01114 | -0.016 | -61.711
-10 | -0.697 | 0.01025 | -0.017 | -67.987
-9.5 | -0.698 | 0.00984 | -0.018 | -70.89
-9 | -0.691 | 0.00931 | -0.019 | -74.252
-8.5 | -0.676 | 0.009 | -0.02 | -75.11
-8 | -0.654 | 0.00857 | -0.021 | -76.289
-7.5 | -0.624 | 0.00841 | -0.022 | -74.264
-7 | -0.589 | 0.00836 | -0.022 | -70.421
-6.5 | -0.548 | 0.00774 | -0.023 | -70.753
-6 | -0.502 | 0.00743 | -0.024 | -67.581
-5.5 | -0.452 | 0.00767 | -0.025 | -58.998
-5 | -0.399 | 0.00731 | -0.026 | -54.609
-4.5 | -0.344 | 0.00718 | -0.027 | -47.898
-4 | -0.286 | 0.00706 | -0.028 | -40.478
-3.5 | -0.226 | 0.00681 | -0.029 | -33.236
-3 | -0.166 | 0.00696 | -0.03 | -23.814
-2.5 | -0.104 | 0.00655 | -0.031 | -15.942
-2 | -0.042 | 0.00583 | -0.031 | -7.285
-1.5 | 0.02 | 0.00563 | -0.032 | 3.515
-1 | 0.082 | 0.00548 | -0.033 | 15.009
-0.5 | 0.145 | 0.0056 | -0.034 | 25.833
0 | 0.209 | 0.00547 | -0.035 | 38.16
0.5 | 0.272 | 0.0056 | -0.036 | 48.524
1 | 0.335 | 0.00573 | -0.037 | 58.415
1.5 | 0.397 | 0.00583 | -0.038 | 68.157
2 | 0.46 | 0.00569 | -0.039 | 80.709
2.5 | 0.522 | 0.00632 | -0.04 | 82.554
3 | 0.585 | 0.00671 | -0.041 | 87.172
3.5 | 0.647 | 0.00724 | -0.041 | 89.353
4 | 0.709 | 0.00751 | -0.042 | 94.423
4.5 | 0.77 | 0.00778 | -0.043 | 98.976
5 | 0.831 | 0.00814 | -0.044 | 102.074
5.5 | 0.889 | 0.00834 | -0.045 | 106.672
6 | 0.946 | 0.00864 | -0.046 | 109.499
6.5 | 1.001 | 0.00903 | -0.047 | 110.895
7 | 1.053 | 0.00959 | -0.048 | 109.789
7.5 | 1.102 | 0.01012 | -0.049 | 108.926
8 | 1.148 | 0.01077 | -0.049 | 106.645
8.5 | 1.19 | 0.01103 | -0.05 | 107.905
9 | 1.227 | 0.01157 | -0.051 | 106.044
9.5 | 1.258 | 0.01216 | -0.052 | 103.429
10 | 1.283 | 0.01279 | -0.053 | 100.341
10.5 | 1.302 | 0.01357 | -0.054 | 95.963
11 | 1.314 | 0.014 | -0.055 | 93.882
11.5 | 1.318 | 0.01472 | -0.055 | 89.555
12 | 1.288 | 0.01695 | -0.055 | 75.964
12.5 | 1.268 | 0.01852 | -0.055 | 68.489
13 | 1.24 | 0.02039 | -0.056 | 60.83
13.5 | 1.194 | 0.02299 | -0.056 | 51.955
14 | 1.129 | 0.02642 | -0.056 | 42.739
14.5 | 1.057 | 0.03017 | -0.056 | 35.023
15 | 0.974 | 0.03565 | -0.056 | 27.315
15.5 | 0.883 | 0.0432 | -0.055 | 20.436
16 | 0.739 | 0.08867 | -0.047 | 8.336
16.5 | 0.641 | 0.11191 | -0.042 | 5.727

## 110. Re 10M Mach 0.25 (2)
BIGFOIL.COM POLAR EXPORT
GA 35A213
GA 35A213 |  |  |  | Cl Max: | 1.7588 | at alpha= | 17.5 | deg
XFOIL ncrit=9 |  |  |  | L/D Max: | 129.147 | at alpha= | 7.5 | deg
Re: | 10000000 |  |  | Cd Min: | 0.20893 | at alpha= | -18 | deg
Mach: | 0.25 |  |  | Cl=0 at alpha= | -1.7259 | deg
|  |  |  | @ Cl=0.1, Cd= | 0.004527
|  |  |  | @ Cl=0.4, Cd= | 0.0043887
|  |  |  | @ Cl=0.6, Cd= | 0.0054031
alpha (deg) | Cl | Cd | Cm | Cl/Cd
-18 | -0.6776 | 0.20893 | 0.0352 | -3.2432
-17.5 | -0.6609 | 0.20239 | 0.0312 | -3.2655
-16.5 | -0.8983 | 0.12052 | -0.0107 | -7.4535
-16 | -1.0151 | 0.09203 | -0.0265 | -11.0301
-15.5 | -1.0601 | 0.07462 | -0.0363 | -14.2066
-15 | -1.092 | 0.06026 | -0.0465 | -18.1215
-14.5 | -1.1281 | 0.04694 | -0.0564 | -24.0328
-14 | -1.1859 | 0.03382 | -0.0639 | -35.0651
-13.5 | -1.2272 | 0.02601 | -0.0619 | -47.1819
-13 | -1.2355 | 0.02172 | -0.0555 | -56.8831
-12.5 | -1.2106 | 0.01868 | -0.0515 | -64.8073
-12 | -1.1724 | 0.01639 | -0.0484 | -71.5314
-11.5 | -1.1268 | 0.01466 | -0.0459 | -76.8622
-11 | -1.0773 | 0.01322 | -0.0438 | -81.4902
-10.5 | -1.0252 | 0.01201 | -0.0419 | -85.3622
-10 | -0.971 | 0.01101 | -0.0404 | -88.1926
-9.5 | -0.9154 | 0.01018 | -0.0392 | -89.9214
-9 | -0.8585 | 0.0095 | -0.0381 | -90.3684
-8.5 | -0.8009 | 0.00893 | -0.0373 | -89.6865
-8 | -0.7426 | 0.00847 | -0.0367 | -87.6741
-7.5 | -0.6836 | 0.00811 | -0.0362 | -84.291
-7 | -0.6244 | 0.00778 | -0.0359 | -80.2571
-6.5 | -0.5658 | 0.0074 | -0.0356 | -76.4595
-6 | -0.5072 | 0.00704 | -0.0353 | -72.0455
-5.5 | -0.448 | 0.00676 | -0.0352 | -66.2722
-5 | -0.3887 | 0.00652 | -0.0352 | -59.6166
-4.5 | -0.3293 | 0.00633 | -0.0353 | -52.0221
-4 | -0.2696 | 0.00613 | -0.0354 | -43.9804
-3.5 | -0.2101 | 0.00596 | -0.0356 | -35.2517
-3 | -0.1505 | 0.00579 | -0.0359 | -25.9931
-2.5 | -0.0911 | 0.00561 | -0.0361 | -16.2389
-2 | -0.0319 | 0.00543 | -0.0364 | -5.8748
-1.5 | 0.0263 | 0.00511 | -0.0365 | 5.1468
-0.5 | 0.1388 | 0.00422 | -0.0363 | 32.891
0 | 0.1962 | 0.00398 | -0.0364 | 49.2965
0.5 | 0.2545 | 0.00414 | -0.0366 | 61.4734
1 | 0.3131 | 0.00425 | -0.0369 | 73.6706
1.5 | 0.3716 | 0.00433 | -0.0371 | 85.8199
2 | 0.4297 | 0.00445 | -0.0373 | 96.5618
2.5 | 0.4868 | 0.00466 | -0.0373 | 104.4635
3 | 0.5425 | 0.00503 | -0.0371 | 107.8529
3.5 | 0.5986 | 0.00539 | -0.037 | 111.0575
4 | 0.6533 | 0.0059 | -0.0366 | 110.7288
4.5 | 0.7105 | 0.00618 | -0.0366 | 114.9676
5 | 0.7679 | 0.00643 | -0.0365 | 119.4246
5.5 | 0.8245 | 0.00674 | -0.0364 | 122.3294
6 | 0.8816 | 0.00701 | -0.0362 | 125.7632
6.5 | 0.9368 | 0.00738 | -0.0357 | 126.9377
7 | 0.9915 | 0.00774 | -0.0351 | 128.1008
7.5 | 1.0448 | 0.00809 | -0.034 | 129.1471
8 | 1.0978 | 0.00851 | -0.0328 | 129.0012
8.5 | 1.1606 | 0.00909 | -0.0339 | 127.6788
9 | 1.219 | 0.00961 | -0.034 | 126.847
9.5 | 1.2703 | 0.01017 | -0.0325 | 124.9066
10 | 1.3224 | 0.01072 | -0.0312 | 123.3582
10.5 | 1.3728 | 0.01138 | -0.0295 | 120.6327
11 | 1.422 | 0.0121 | -0.0277 | 117.5207
11.5 | 1.4704 | 0.0128 | -0.0258 | 114.875
12 | 1.5137 | 0.0136 | -0.023 | 111.3015
12.5 | 1.5504 | 0.0146 | -0.0193 | 106.1918
13 | 1.5835 | 0.0159 | -0.0155 | 99.5912
13.5 | 1.6168 | 0.01735 | -0.0123 | 93.1873
14 | 1.6491 | 0.01903 | -0.0094 | 86.6579
14.5 | 1.6787 | 0.02105 | -0.0066 | 79.7482
15 | 1.7049 | 0.02348 | -0.0041 | 72.6107
15.5 | 1.7269 | 0.02637 | -0.0017 | 65.4873
16 | 1.7433 | 0.02979 | 0.0005 | 58.5196
16.5 | 1.7525 | 0.03392 | 0.0027 | 51.6657
17 | 1.7547 | 0.03888 | 0.0044 | 45.1312
17.5 | 1.7588 | 0.044 | 0.0054 | 39.9727
18 | 1.758 | 0.04986 | 0.0059 | 35.2587
18.5 | 1.752 | 0.05659 | 0.0057 | 30.9595
19 | 1.737 | 0.0646 | 0.0046 | 26.8885
19.5 | 1.7171 | 0.07357 | 0.0027 | 23.3397
20 | 1.6883 | 0.08394 | -0.0004 | 20.1132

## 111. Re 10M Mach 0.50 (1)
BIGFOIL.COM POLAR EXPORT
GA 35A213
GA 35A213 |  |  |  | Cl Max: | 1.219 | at alpha= | 20 | deg
JavaFoil+Calcfoil stall+Eppler ext transition |  |  |  | L/D Max: | 104.387 | at alpha= | 5.5 | deg
Re: | 10000000 |  |  | Cd Min: | 0.0057 | at alpha= | -1 | deg
Mach: | 0.5 |  |  | Cl=0 at alpha= | -1.6594 | deg
|  |  |  | @ Cl=0.1, Cd= | 0.0057171
|  |  |  | @ Cl=0.4, Cd= | 0.0060057
|  |  |  | @ Cl=0.6, Cd= | 0.0069069
alpha (deg) | Cl | Cd | Cm | Cl/Cd
-20 | -1.02 | 0.14804 | -0.001 | -6.891
-19.5 | -0.991 | 0.14521 | -0.002 | -6.821
-19 | -0.961 | 0.14188 | -0.002 | -6.777
-18.5 | -0.935 | 0.15528 | -0.002 | -6.019
-18 | -0.913 | 0.13621 | -0.003 | -6.702
-17.5 | -0.887 | 0.12772 | -0.004 | -6.944
-17 | -0.859 | 0.12237 | -0.004 | -7.023
-16.5 | -0.831 | 0.11694 | -0.005 | -7.105
-16 | -0.801 | 0.11373 | -0.005 | -7.044
-15.5 | -0.773 | 0.11099 | -0.005 | -6.96
-15 | -0.743 | 0.10706 | -0.006 | -6.942
-14.5 | -0.715 | 0.10486 | -0.006 | -6.821
-14 | -0.688 | 0.09961 | -0.006 | -6.906
-13.5 | -0.661 | 0.09608 | -0.007 | -6.876
-13 | -0.634 | 0.09117 | -0.008 | -6.953
-12.5 | -0.606 | 0.0847 | -0.008 | -7.159
-12 | -0.579 | 0.07833 | -0.009 | -7.394
-11.5 | -0.554 | 0.07131 | -0.01 | -7.775
-11 | -0.537 | 0.05863 | -0.012 | -9.157
-10.5 | -0.579 | 0.01829 | -0.017 | -31.635
-10 | -0.563 | 0.01376 | -0.019 | -40.88
-9.5 | -0.44 | 0.06045 | -0.011 | -7.273
-9 | -0.484 | 0.01544 | -0.02 | -31.348
-8.5 | -0.471 | 0.01033 | -0.022 | -45.636
-8 | -0.437 | 0.01001 | -0.023 | -43.705
-7.5 | -0.403 | 0.0099 | -0.024 | -40.715
-7 | -0.369 | 0.00888 | -0.025 | -41.536
-6.5 | -0.335 | 0.00882 | -0.026 | -37.95
-6 | -0.427 | 0.00838 | -0.027 | -50.953
-5.5 | -0.453 | 0.00836 | -0.028 | -54.185
-5 | -0.421 | 0.00762 | -0.029 | -55.303
-4.5 | -0.372 | 0.00727 | -0.03 | -51.17
-4 | -0.314 | 0.00751 | -0.031 | -41.786
-3.5 | -0.251 | 0.00724 | -0.032 | -34.63
-3 | -0.184 | 0.00712 | -0.033 | -25.899
-2.5 | -0.116 | 0.00703 | -0.034 | -16.554
-2 | -0.047 | 0.00604 | -0.035 | -7.852
-1.5 | 0.022 | 0.00585 | -0.036 | 3.777
-1 | 0.092 | 0.0057 | -0.037 | 16.124
-0.5 | 0.162 | 0.00585 | -0.038 | 27.637
0 | 0.233 | 0.00581 | -0.039 | 40.183
0.5 | 0.304 | 0.00583 | -0.04 | 52.062
1 | 0.374 | 0.00595 | -0.041 | 62.859
1.5 | 0.444 | 0.0061 | -0.042 | 72.877
2 | 0.514 | 0.00601 | -0.043 | 85.38
2.5 | 0.583 | 0.0068 | -0.044 | 85.727
3 | 0.653 | 0.00724 | -0.045 | 90.12
3.5 | 0.722 | 0.00793 | -0.046 | 91.045
4 | 0.791 | 0.00862 | -0.047 | 91.783
4.5 | 0.859 | 0.00865 | -0.048 | 99.252
5 | 0.924 | 0.00943 | -0.049 | 98.02
5.5 | 0.986 | 0.00945 | -0.05 | 104.387
6 | 1.043 | 0.01001 | -0.051 | 104.262
6.5 | 1.094 | 0.01071 | -0.052 | 102.083
7 | 1.134 | 0.01191 | -0.053 | 95.186
7.5 | 1.157 | 0.0126 | -0.054 | 91.816
8 | 1.149 | 0.01373 | -0.055 | 83.683
8.5 | 1.06 | 0.0146 | -0.056 | 72.631
9 | 0.728 | 0.01721 | -0.056 | 42.292
9.5 | 0.759 | 0.01828 | -0.057 | 41.506
10 | 0.776 | 0.02255 | -0.056 | 34.434
10.5 | 0.802 | 0.02515 | -0.056 | 31.906
11 | 0.733 | 0.06426 | -0.042 | 11.412
11.5 | 0.749 | 0.07716 | -0.038 | 9.701
12 | 0.792 | 0.07319 | -0.044 | 10.822
12.5 | 0.808 | 0.08663 | -0.041 | 9.328
13 | 0.828 | 0.09378 | -0.037 | 8.828
13.5 | 0.859 | 0.09709 | -0.039 | 8.844
14 | 0.89 | 0.09928 | -0.042 | 8.969
14.5 | 0.924 | 0.10097 | -0.045 | 9.155
15 | 0.954 | 0.10606 | -0.046 | 8.994
15.5 | 0.978 | 0.11547 | -0.045 | 8.473
16 | 0.996 | 0.11666 | -0.042 | 8.54
16.5 | 1.027 | 0.11892 | -0.044 | 8.637
17 | 1.065 | 0.11676 | -0.048 | 9.123
17.5 | 1.106 | 0.11321 | -0.052 | 9.773
18 | 1.144 | 0.11214 | -0.055 | 10.2
18.5 | 1.171 | 0.11856 | -0.055 | 9.877
19 | 1.187 | 0.13431 | -0.053 | 8.836
19.5 | 1.19 | 0.1708 | -0.048 | 6.967
20 | 1.219 | 0.17801 | -0.049 | 6.845

## 112. Re 10M Mach 0.50 (2)
BIGFOIL.COM POLAR EXPORT
GA 35A213
GA 35A213 |  |  |  | Cl Max: | 1.4284 | at alpha= | 10 | deg
XFOIL ncrit=9 |  |  |  | L/D Max: | 126.55 | at alpha= | 6 | deg
Re: | 10000000 |  |  | Cd Min: | 0.26611 | at alpha= | -20 | deg
Mach: | 0.5 |  |  | Cl=0 at alpha= | -1.7392 | deg
|  |  |  | @ Cl=0.1, Cd= | 0.004678
|  |  |  | @ Cl=0.4, Cd= | 0.0043934
|  |  |  | @ Cl=0.6, Cd= | 0.0052427
alpha (deg) | Cl | Cd | Cm | Cl/Cd
-20 | -0.7874 | 0.26611 | 0.0635 | -2.9589
-19.5 | -0.7651 | 0.25814 | 0.0583 | -2.9639
-19 | -0.7426 | 0.25032 | 0.0532 | -2.9666
-18.5 | -0.7205 | 0.2422 | 0.0482 | -2.9748
-18 | -0.6994 | 0.23341 | 0.0431 | -2.9964
-17.5 | -0.6792 | 0.2243 | 0.038 | -3.0281
-17 | -0.6594 | 0.21537 | 0.033 | -3.0617
-16.5 | -0.6397 | 0.20682 | 0.0283 | -3.093
-16 | -0.6215 | 0.19819 | 0.0235 | -3.1359
-15.5 | -0.6012 | 0.19046 | 0.0192 | -3.1566
-15 | -0.5818 | 0.18254 | 0.0149 | -3.1872
-14 | -0.5528 | 0.16581 | 0.0074 | -3.3339
-13.5 | -0.5405 | 0.15667 | 0.0031 | -3.4499
-13 | -0.5305 | 0.1472 | -0.0013 | -3.6039
-12.5 | -0.5243 | 0.13731 | -0.0058 | -3.8184
-12 | -0.5184 | 0.12776 | -0.0102 | -4.0576
-11.5 | -0.5198 | 0.11715 | -0.0151 | -4.437
-11 | -0.5165 | 0.10803 | -0.0195 | -4.7811
-10.5 | -0.5162 | 0.09851 | -0.0242 | -5.2401
-10 | -0.521 | 0.08829 | -0.0297 | -5.901
-9.5 | -0.5312 | 0.07707 | -0.0364 | -6.8924
-9 | -0.5459 | 0.06241 | -0.0474 | -8.747
-8.5 | -0.5705 | 0.04801 | -0.0617 | -11.8829
-8 | -0.6006 | 0.03849 | -0.0682 | -15.6041
-7.5 | -0.6233 | 0.03112 | -0.0655 | -20.0289
-7 | -0.626 | 0.02286 | -0.0615 | -27.3841
-6.5 | -0.6135 | 0.01464 | -0.0559 | -41.9057
-6 | -0.5769 | 0.0096 | -0.0503 | -60.0938
-5.5 | -0.5166 | 0.00796 | -0.0468 | -64.8995
-5 | -0.4487 | 0.00726 | -0.0448 | -61.8044
-4.5 | -0.3791 | 0.00681 | -0.0436 | -55.6681
-4 | -0.3095 | 0.00649 | -0.0427 | -47.6888
-3.5 | -0.24 | 0.00625 | -0.0422 | -38.4
-3 | -0.1708 | 0.00601 | -0.0419 | -28.4193
-2.5 | -0.1021 | 0.00584 | -0.0418 | -17.4829
-2 | -0.0337 | 0.00563 | -0.0418 | -5.9858
-0.5 | 0.1601 | 0.00425 | -0.0411 | 37.6706
0 | 0.2255 | 0.00405 | -0.041 | 55.679
0.5 | 0.2932 | 0.00413 | -0.0414 | 70.9927
1 | 0.3591 | 0.00432 | -0.0414 | 83.125
1.5 | 0.426 | 0.00444 | -0.0415 | 95.9459
2 | 0.493 | 0.00457 | -0.0416 | 107.8775
2.5 | 0.5575 | 0.0049 | -0.0413 | 113.7755
3 | 0.6195 | 0.0054 | -0.0404 | 114.7222
3.5 | 0.6828 | 0.00585 | -0.0396 | 116.7179
4 | 0.745 | 0.00642 | -0.0385 | 116.0436
4.5 | 0.811 | 0.00676 | -0.0378 | 119.9704
5 | 0.8781 | 0.00706 | -0.037 | 124.3768
5.5 | 0.9436 | 0.00749 | -0.0357 | 125.9813
6 | 1.0086 | 0.00797 | -0.0341 | 126.5496
6.5 | 1.0718 | 0.00854 | -0.0319 | 125.5035
7 | 1.1351 | 0.00906 | -0.0293 | 125.287
7.5 | 1.193 | 0.00964 | -0.0253 | 123.7552
8 | 1.2644 | 0.0104 | -0.0236 | 121.5769
8.5 | 1.32 | 0.01128 | -0.0187 | 117.0213
9 | 1.3689 | 0.01238 | -0.0127 | 110.5735
9.5 | 1.4089 | 0.01422 | -0.0062 | 99.0788
10 | 1.4284 | 0.01768 | 0.0007 | 80.7919
10.5 | 1.421 | 0.02334 | 0.0069 | 60.8826
11 | 1.3958 | 0.03053 | 0.0118 | 45.719
11.5 | 1.3627 | 0.03883 | 0.0146 | 35.094
12 | 1.326 | 0.04837 | 0.015 | 27.4137
12.5 | 1.2883 | 0.05909 | 0.0129 | 21.8023
13 | 1.2505 | 0.07083 | 0.0089 | 17.6549
13.5 | 1.2116 | 0.08361 | 0.0033 | 14.4911
14 | 1.1758 | 0.09689 | -0.0032 | 12.1354
14.5 | 1.1438 | 0.11021 | -0.0098 | 10.3784
15 | 1.1153 | 0.12338 | -0.0165 | 9.0396

## 113. Re 12M Mach 0.00 (1)
BIGFOIL.COM POLAR EXPORT
GA 35A213
GA 35A213 |  |  |  | Cl Max: | 1.401 | at alpha= | 13 | deg
JavaFoil+Calcfoil stall+Eppler ext transition |  |  |  | L/D Max: | 116.592 | at alpha= | 7.5 | deg
Re: | 12000000 |  |  | Cd Min: | 0.00543 | at alpha= | -0.5 | deg
Mach: | 0 |  |  | Cl=0 at alpha= | -1.6583 | deg
|  |  |  | @ Cl=0.1, Cd= | 0.00549
|  |  |  | @ Cl=0.4, Cd= | 0.00577
|  |  |  | @ Cl=0.6, Cd= | 0.0067483
alpha (deg) | Cl | Cd | Cm | Cl/Cd
-17 | -0.583 | 0.08769 | -0.004 | -6.649
-16.5 | -0.612 | 0.07041 | -0.005 | -8.69
-16 | -0.645 | 0.05241 | -0.006 | -12.312
-15.5 | -0.667 | 0.04593 | -0.007 | -14.516
-15 | -0.705 | 0.03034 | -0.008 | -23.227
-14.5 | -0.719 | 0.02908 | -0.009 | -24.729
-14 | -0.748 | 0.02147 | -0.01 | -34.854
-13.5 | -0.773 | 0.01668 | -0.011 | -46.335
-13 | -0.791 | 0.01438 | -0.012 | -55.025
-12.5 | -0.809 | 0.01181 | -0.013 | -68.441
-12 | -0.81 | 0.01135 | -0.013 | -71.333
-11.5 | -0.807 | 0.01086 | -0.014 | -74.298
-11 | -0.8 | 0.01029 | -0.015 | -77.819
-10.5 | -0.789 | 0.00981 | -0.016 | -80.491
-10 | -0.774 | 0.00942 | -0.017 | -82.16
-9.5 | -0.754 | 0.00914 | -0.018 | -82.467
-9 | -0.729 | 0.00873 | -0.018 | -83.496
-8.5 | -0.7 | 0.00832 | -0.019 | -84.143
-8 | -0.666 | 0.00846 | -0.02 | -78.69
-7.5 | -0.628 | 0.00813 | -0.021 | -77.285
-7 | -0.587 | 0.00765 | -0.022 | -76.728
-6.5 | -0.542 | 0.00734 | -0.023 | -73.83
-6 | -0.494 | 0.00733 | -0.023 | -67.304
-5.5 | -0.443 | 0.00694 | -0.024 | -63.783
-5 | -0.39 | 0.00696 | -0.025 | -55.964
-4.5 | -0.334 | 0.00685 | -0.026 | -48.782
-4 | -0.278 | 0.00675 | -0.027 | -41.154
-3.5 | -0.22 | 0.00668 | -0.028 | -32.89
-3 | -0.161 | 0.00671 | -0.029 | -23.975
-2.5 | -0.101 | 0.00642 | -0.03 | -15.752
-2 | -0.041 | 0.0058 | -0.03 | -7.09
-1.5 | 0.019 | 0.00569 | -0.031 | 3.371
-1 | 0.08 | 0.00552 | -0.032 | 14.424
-0.5 | 0.14 | 0.00543 | -0.033 | 25.838
0 | 0.202 | 0.00551 | -0.034 | 36.656
0.5 | 0.263 | 0.0056 | -0.035 | 46.988
1 | 0.324 | 0.00561 | -0.036 | 57.726
1.5 | 0.385 | 0.00572 | -0.037 | 67.339
2 | 0.445 | 0.00592 | -0.037 | 75.156
2.5 | 0.506 | 0.0061 | -0.038 | 82.921
3 | 0.566 | 0.00638 | -0.039 | 88.714
3.5 | 0.626 | 0.00703 | -0.04 | 89.103
4 | 0.687 | 0.0073 | -0.041 | 94.084
4.5 | 0.746 | 0.00749 | -0.042 | 99.673
5 | 0.805 | 0.00772 | -0.043 | 104.282
5.5 | 0.862 | 0.00788 | -0.044 | 109.444
6 | 0.918 | 0.00833 | -0.044 | 110.212
6.5 | 0.973 | 0.00865 | -0.045 | 112.487
7 | 1.025 | 0.00915 | -0.046 | 112.053
7.5 | 1.075 | 0.00922 | -0.047 | 116.592
8 | 1.123 | 0.00983 | -0.048 | 114.251
8.5 | 1.168 | 0.01016 | -0.049 | 114.949
9 | 1.21 | 0.01061 | -0.05 | 113.977
9.5 | 1.248 | 0.01108 | -0.05 | 112.623
10 | 1.283 | 0.01157 | -0.051 | 110.878
10.5 | 1.313 | 0.0123 | -0.052 | 106.811
11 | 1.34 | 0.01265 | -0.053 | 105.928
11.5 | 1.362 | 0.01325 | -0.054 | 102.744
12 | 1.379 | 0.01363 | -0.054 | 101.207
12.5 | 1.393 | 0.01433 | -0.055 | 97.15
13 | 1.401 | 0.01513 | -0.056 | 92.595
13.5 | 1.37 | 0.01732 | -0.056 | 79.098
14 | 1.351 | 0.01878 | -0.056 | 71.911
14.5 | 1.326 | 0.02044 | -0.056 | 64.88
15 | 1.296 | 0.02255 | -0.057 | 57.492
15.5 | 1.261 | 0.02531 | -0.057 | 49.835
16 | 1.224 | 0.02814 | -0.057 | 43.504
16.5 | 1.184 | 0.03161 | -0.057 | 37.465
17 | 1.142 | 0.03568 | -0.057 | 32.004
17.5 | 1.096 | 0.0414 | -0.057 | 26.463
18 | 1.041 | 0.0518 | -0.056 | 20.106

## 114. Re 12M Mach 0.00 (2)
BIGFOIL.COM POLAR EXPORT
GA 35A213
GA 35A213 |  |  |  | Cl Max: | 1.8717 | at alpha= | 20 | deg
XFOIL ncrit=9 |  |  |  | L/D Max: | 133.526 | at alpha= | 8.5 | deg
Re: | 12000000 |  |  | Cd Min: | 0.0469 | at alpha= | -20 | deg
Mach: | 0 |  |  | Cl=0 at alpha= | -1.7203 | deg
|  |  |  | @ Cl=0.1, Cd= | 0.004565
|  |  |  | @ Cl=0.4, Cd= | 0.0044813
|  |  |  | @ Cl=0.6, Cd= | 0.0055147
alpha (deg) | Cl | Cd | Cm | Cl/Cd
-20 | -1.581 | 0.0469 | -0.0484 | -33.71
-19.5 | -1.5923 | 0.0396 | -0.0515 | -40.2096
-19 | -1.5917 | 0.03419 | -0.0531 | -46.5545
-18.5 | -1.586 | 0.02979 | -0.0536 | -53.2393
-18 | -1.5738 | 0.02648 | -0.053 | -59.4335
-17.5 | -1.5575 | 0.02394 | -0.0514 | -65.0585
-17 | -1.5365 | 0.02208 | -0.049 | -69.5879
-16.5 | -1.5144 | 0.02053 | -0.0458 | -73.7652
-16 | -1.4867 | 0.01921 | -0.0426 | -77.392
-15.5 | -1.4489 | 0.0181 | -0.0409 | -80.0497
-15 | -1.4118 | 0.01676 | -0.039 | -84.2363
-14.5 | -1.3748 | 0.01525 | -0.0371 | -90.1508
-14 | -1.3276 | 0.01405 | -0.0367 | -94.4911
-13.5 | -1.2851 | 0.0132 | -0.035 | -97.3561
-13 | -1.2383 | 0.01242 | -0.034 | -99.7021
-12.5 | -1.1897 | 0.01171 | -0.0333 | -101.5969
-12 | -1.1396 | 0.01105 | -0.0327 | -103.1312
-11.5 | -1.0885 | 0.01046 | -0.0323 | -104.0631
-11 | -1.0364 | 0.00993 | -0.032 | -104.3706
-10.5 | -0.9835 | 0.00943 | -0.0318 | -104.2948
-10 | -0.9301 | 0.00897 | -0.0316 | -103.6901
-9.5 | -0.876 | 0.00859 | -0.0316 | -101.979
-9 | -0.8212 | 0.00826 | -0.0316 | -99.4189
-8.5 | -0.766 | 0.00797 | -0.0317 | -96.1104
-8 | -0.7104 | 0.00771 | -0.0319 | -92.1401
-7.5 | -0.6545 | 0.00747 | -0.0321 | -87.6171
-7 | -0.5986 | 0.00724 | -0.0323 | -82.6796
-6.5 | -0.543 | 0.00691 | -0.0323 | -78.5818
-6 | -0.4869 | 0.00665 | -0.0325 | -73.218
-5.5 | -0.4306 | 0.00643 | -0.0327 | -66.9673
-5 | -0.374 | 0.00622 | -0.033 | -60.1286
-4.5 | -0.3171 | 0.00606 | -0.0332 | -52.3267
-4 | -0.2601 | 0.0059 | -0.0336 | -44.0847
-3.5 | -0.2028 | 0.00573 | -0.0339 | -35.3927
-3 | -0.1458 | 0.00559 | -0.0343 | -26.0823
-2.5 | -0.0886 | 0.00542 | -0.0346 | -16.3469
-2 | -0.0315 | 0.00527 | -0.035 | -5.9772
-1.5 | 0.0248 | 0.00504 | -0.0352 | 4.9206
-1 | 0.0802 | 0.00473 | -0.0353 | 16.9556
-0.5 | 0.1342 | 0.00428 | -0.0352 | 31.3551
0 | 0.1881 | 0.00401 | -0.0351 | 46.9077
0.5 | 0.2438 | 0.00415 | -0.0352 | 58.747
1 | 0.3006 | 0.00426 | -0.0356 | 70.5634
1.5 | 0.3572 | 0.00435 | -0.0359 | 82.1149
2 | 0.4126 | 0.00452 | -0.036 | 91.2832
3 | 0.522 | 0.005 | -0.0361 | 104.4
3.5 | 0.576 | 0.00535 | -0.0361 | 107.6636
4 | 0.6299 | 0.00572 | -0.036 | 110.1224
4.5 | 0.6849 | 0.00596 | -0.0362 | 114.9161
5 | 0.7398 | 0.00622 | -0.0363 | 118.9389
5.5 | 0.7948 | 0.00646 | -0.0365 | 123.0341
6 | 0.8495 | 0.0067 | -0.0366 | 126.791
6.5 | 0.9028 | 0.00703 | -0.0365 | 128.4211
7 | 0.9561 | 0.00733 | -0.0364 | 130.4366
7.5 | 1.0085 | 0.00762 | -0.0361 | 132.3491
8 | 1.0592 | 0.00794 | -0.0355 | 133.4005
8.5 | 1.1096 | 0.00831 | -0.0348 | 133.5259
9 | 1.1683 | 0.00878 | -0.0361 | 133.0638
9.5 | 1.2248 | 0.00925 | -0.037 | 132.4108
10 | 1.2741 | 0.00969 | -0.0363 | 131.4861
10.5 | 1.3236 | 0.01015 | -0.0357 | 130.4039
11 | 1.3719 | 0.0107 | -0.035 | 128.215
11.5 | 1.4197 | 0.01126 | -0.0342 | 126.0835
12 | 1.4673 | 0.01179 | -0.0335 | 124.4529
12.5 | 1.5132 | 0.01239 | -0.0325 | 122.1308
13 | 1.5567 | 0.01307 | -0.0313 | 119.1048
13.5 | 1.5966 | 0.01385 | -0.0294 | 115.278
14 | 1.6297 | 0.01472 | -0.0264 | 110.7133
15 | 1.6945 | 0.01669 | -0.0214 | 101.5279
15.5 | 1.7246 | 0.01795 | -0.0191 | 96.078
16 | 1.7526 | 0.01946 | -0.017 | 90.0617
16.5 | 1.7778 | 0.02128 | -0.015 | 83.5432
17 | 1.7993 | 0.02348 | -0.0131 | 76.6312
17.5 | 1.8183 | 0.02601 | -0.0113 | 69.9077
18 | 1.8335 | 0.02894 | -0.0096 | 63.3552
18.5 | 1.8453 | 0.03222 | -0.0081 | 57.2719
19 | 1.8566 | 0.03569 | -0.007 | 52.0202
19.5 | 1.8658 | 0.03949 | -0.0061 | 47.2474
20 | 1.8717 | 0.04384 | -0.0055 | 42.6939

## 115. Re 12M Mach 0.10 (1)
BIGFOIL.COM POLAR EXPORT
GA 35A213
GA 35A213 |  |  |  | Cl Max: | 1.389 | at alpha= | 13 | deg
JavaFoil+Calcfoil stall+Eppler ext transition |  |  |  | L/D Max: | 114.147 | at alpha= | 8.5 | deg
Re: | 12000000 |  |  | Cd Min: | 0.00539 | at alpha= | -0.5 | deg
Mach: | 0.1 |  |  | Cl=0 at alpha= | -1.6583 | deg
|  |  |  | @ Cl=0.1, Cd= | 0.0055043
|  |  |  | @ Cl=0.4, Cd= | 0.0057825
|  |  |  | @ Cl=0.6, Cd= | 0.0067453
alpha (deg) | Cl | Cd | Cm | Cl/Cd
-16.5 | -0.551 | 0.08643 | -0.005 | -6.375
-16 | -0.582 | 0.06931 | -0.006 | -8.401
-15.5 | -0.623 | 0.04682 | -0.007 | -13.305
-15 | -0.654 | 0.03606 | -0.008 | -18.149
-14.5 | -0.672 | 0.03488 | -0.008 | -19.256
-14 | -0.707 | 0.02415 | -0.01 | -29.299
-13.5 | -0.737 | 0.01802 | -0.011 | -40.907
-13 | -0.76 | 0.01526 | -0.012 | -49.769
-12.5 | -0.784 | 0.01244 | -0.013 | -62.992
-12 | -0.79 | 0.01152 | -0.013 | -68.559
-11.5 | -0.791 | 0.01104 | -0.014 | -71.627
-11 | -0.787 | 0.01039 | -0.015 | -75.772
-10.5 | -0.779 | 0.00989 | -0.016 | -78.788
-10 | -0.766 | 0.0095 | -0.017 | -80.598
-9.5 | -0.748 | 0.00922 | -0.018 | -81.144
-9 | -0.725 | 0.00872 | -0.018 | -83.134
-8.5 | -0.698 | 0.00839 | -0.019 | -83.13
-8 | -0.665 | 0.00853 | -0.02 | -78.022
-7.5 | -0.629 | 0.00811 | -0.021 | -77.506
-7 | -0.588 | 0.00772 | -0.022 | -76.126
-6.5 | -0.543 | 0.00738 | -0.023 | -73.547
-6 | -0.495 | 0.0074 | -0.024 | -66.869
-5.5 | -0.444 | 0.007 | -0.024 | -63.444
-5 | -0.391 | 0.00708 | -0.025 | -55.263
-4.5 | -0.336 | 0.00694 | -0.026 | -48.395
-4 | -0.279 | 0.0068 | -0.027 | -41.004
-3.5 | -0.221 | 0.00674 | -0.028 | -32.765
-3 | -0.162 | 0.00663 | -0.029 | -24.383
-2.5 | -0.102 | 0.00638 | -0.03 | -15.95
-2 | -0.041 | 0.00576 | -0.031 | -7.173
-1.5 | 0.019 | 0.00561 | -0.031 | 3.433
-1 | 0.08 | 0.00556 | -0.032 | 14.402
-0.5 | 0.141 | 0.00539 | -0.033 | 26.127
0 | 0.203 | 0.00555 | -0.034 | 36.601
0.5 | 0.264 | 0.00557 | -0.035 | 47.472
1 | 0.326 | 0.00565 | -0.036 | 57.643
1.5 | 0.387 | 0.00575 | -0.037 | 67.276
2 | 0.447 | 0.0059 | -0.038 | 75.783
2.5 | 0.508 | 0.00614 | -0.039 | 82.79
3 | 0.569 | 0.00642 | -0.039 | 88.597
3.5 | 0.63 | 0.00706 | -0.04 | 89.203
4 | 0.69 | 0.00724 | -0.041 | 95.305
4.5 | 0.75 | 0.00748 | -0.042 | 100.262
5 | 0.809 | 0.00771 | -0.043 | 104.849
5.5 | 0.866 | 0.00796 | -0.044 | 108.885
6 | 0.922 | 0.00834 | -0.045 | 110.617
6.5 | 0.977 | 0.00872 | -0.046 | 112.072
7 | 1.029 | 0.00923 | -0.046 | 111.507
7.5 | 1.08 | 0.00953 | -0.047 | 113.252
8 | 1.127 | 0.00993 | -0.048 | 113.477
8.5 | 1.172 | 0.01027 | -0.049 | 114.147
9 | 1.213 | 0.01072 | -0.05 | 113.193
9.5 | 1.25 | 0.01119 | -0.051 | 111.709
10 | 1.284 | 0.01166 | -0.052 | 110.16
10.5 | 1.313 | 0.01242 | -0.052 | 105.742
11 | 1.338 | 0.0128 | -0.053 | 104.522
11.5 | 1.358 | 0.01332 | -0.054 | 101.986
12 | 1.373 | 0.01384 | -0.055 | 99.27
12.5 | 1.384 | 0.01458 | -0.056 | 94.94
13 | 1.389 | 0.01543 | -0.056 | 90.026
13.5 | 1.352 | 0.0178 | -0.056 | 75.936
14 | 1.328 | 0.0194 | -0.056 | 68.449
14.5 | 1.298 | 0.02125 | -0.056 | 61.108
15 | 1.263 | 0.02357 | -0.057 | 53.582
15.5 | 1.223 | 0.02655 | -0.057 | 46.061
16 | 1.179 | 0.03012 | -0.057 | 39.146
16.5 | 1.134 | 0.03378 | -0.057 | 33.576
17 | 1.085 | 0.03902 | -0.057 | 27.803
17.5 | 1.027 | 0.0488 | -0.056 | 21.049
18 | 0.964 | 0.064 | -0.055 | 15.06

## 116. Re 12M Mach 0.10 (2)
BIGFOIL.COM POLAR EXPORT
GA 35A213
GA 35A213 |  |  |  | Cl Max: | 1.8613 | at alpha= | 20 | deg
XFOIL ncrit=9 |  |  |  | L/D Max: | 133.441 | at alpha= | 8.5 | deg
Re: | 12000000 |  |  | Cd Min: | 0.06438 | at alpha= | -20 | deg
Mach: | 0.1 |  |  | Cl=0 at alpha= | -1.7213 | deg
|  |  |  | @ Cl=0.1, Cd= | 0.0045771
|  |  |  | @ Cl=0.4, Cd= | 0.0044738
|  |  |  | @ Cl=0.6, Cd= | 0.0055102
alpha (deg) | Cl | Cd | Cm | Cl/Cd
-20 | -1.4794 | 0.06438 | -0.0418 | -22.9792
-19.5 | -1.5198 | 0.0521 | -0.0485 | -29.1708
-19 | -1.5398 | 0.04321 | -0.0528 | -35.6353
-18.5 | -1.5482 | 0.03633 | -0.0555 | -42.6149
-18 | -1.546 | 0.03124 | -0.0565 | -49.4878
-17.5 | -1.5359 | 0.02747 | -0.0561 | -55.9119
-17 | -1.5193 | 0.02474 | -0.0547 | -61.4107
-16.5 | -1.5011 | 0.02255 | -0.052 | -66.5676
-16 | -1.4815 | 0.02076 | -0.0483 | -71.3632
-15.5 | -1.451 | 0.01947 | -0.0453 | -74.5249
-15 | -1.4135 | 0.01819 | -0.0432 | -77.7075
-14.5 | -1.3735 | 0.01696 | -0.0414 | -80.9847
-14 | -1.3324 | 0.01513 | -0.0401 | -88.0635
-13.5 | -1.2929 | 0.01398 | -0.0377 | -92.4821
-13 | -1.2471 | 0.01302 | -0.0364 | -95.7834
-12.5 | -1.1988 | 0.01216 | -0.0353 | -98.5855
-12 | -1.1487 | 0.0114 | -0.0345 | -100.7632
-11.5 | -1.0973 | 0.01074 | -0.0339 | -102.1695
-11 | -1.0448 | 0.01015 | -0.0334 | -102.936
-10.5 | -0.9915 | 0.00961 | -0.033 | -103.1738
-10 | -0.9375 | 0.00912 | -0.0327 | -102.7961
-9.5 | -0.8829 | 0.0087 | -0.0325 | -101.4828
-9 | -0.8277 | 0.00834 | -0.0324 | -99.2446
-8.5 | -0.7719 | 0.00803 | -0.0324 | -96.127
-8 | -0.7157 | 0.00775 | -0.0325 | -92.3484
-7.5 | -0.6593 | 0.00751 | -0.0326 | -87.7896
-7 | -0.6028 | 0.00727 | -0.0327 | -82.9161
-6.5 | -0.5467 | 0.00695 | -0.0328 | -78.6619
-6 | -0.4902 | 0.00668 | -0.0329 | -73.3832
-5.5 | -0.4334 | 0.00645 | -0.033 | -67.1938
-5 | -0.3764 | 0.00624 | -0.0333 | -60.3205
-4.5 | -0.3191 | 0.00607 | -0.0335 | -52.57
-4 | -0.2617 | 0.00591 | -0.0338 | -44.2809
-3.5 | -0.2041 | 0.00574 | -0.0342 | -35.5575
-3 | -0.1466 | 0.0056 | -0.0345 | -26.1786
-2.5 | -0.089 | 0.00543 | -0.0348 | -16.3904
-2 | -0.0316 | 0.00527 | -0.0352 | -5.9962
-1.5 | 0.0251 | 0.00504 | -0.0354 | 4.9802
-1 | 0.0808 | 0.00474 | -0.0355 | 17.0464
-0.5 | 0.135 | 0.00428 | -0.0354 | 31.5421
0 | 0.1892 | 0.004 | -0.0353 | 47.3
0.5 | 0.2453 | 0.00415 | -0.0354 | 59.1084
1 | 0.3024 | 0.00426 | -0.0358 | 70.9859
1.5 | 0.3593 | 0.00435 | -0.0361 | 82.5977
2 | 0.4152 | 0.00452 | -0.0362 | 91.8584
3 | 0.5251 | 0.00502 | -0.0363 | 104.6016
3.5 | 0.5795 | 0.00537 | -0.0362 | 107.9143
4 | 0.6336 | 0.00574 | -0.0362 | 110.3833
4.5 | 0.6891 | 0.00598 | -0.0363 | 115.2341
5 | 0.7443 | 0.00624 | -0.0364 | 119.2788
5.5 | 0.7997 | 0.00648 | -0.0365 | 123.4105
6 | 0.8547 | 0.00673 | -0.0366 | 126.9985
6.5 | 0.9085 | 0.00707 | -0.0365 | 128.5007
7 | 0.962 | 0.00738 | -0.0363 | 130.3523
7.5 | 1.0148 | 0.00768 | -0.036 | 132.1354
8 | 1.066 | 0.008 | -0.0353 | 133.25
8.5 | 1.1169 | 0.00837 | -0.0346 | 133.4409
9 | 1.1763 | 0.00885 | -0.0359 | 132.9153
9.5 | 1.2324 | 0.00935 | -0.0365 | 131.8075
10 | 1.2824 | 0.00979 | -0.0357 | 130.9908
10.5 | 1.3321 | 0.01028 | -0.035 | 129.5817
11 | 1.3806 | 0.01085 | -0.0341 | 127.2442
11.5 | 1.4291 | 0.0114 | -0.0333 | 125.3596
12 | 1.4768 | 0.01197 | -0.0323 | 123.3751
12.5 | 1.5225 | 0.01261 | -0.0311 | 120.7375
13 | 1.5654 | 0.01336 | -0.0295 | 117.1707
13.5 | 1.6022 | 0.01419 | -0.0269 | 112.9105
14 | 1.6357 | 0.01509 | -0.0239 | 108.3963
14.5 | 1.6688 | 0.0161 | -0.0213 | 103.6522
15 | 1.7003 | 0.0173 | -0.0188 | 98.2832
15.5 | 1.7297 | 0.01874 | -0.0164 | 92.2999
16 | 1.7562 | 0.02049 | -0.0142 | 85.7101
16.5 | 1.7797 | 0.0226 | -0.0121 | 78.7478
17 | 1.7997 | 0.0251 | -0.0102 | 71.7012
17.5 | 1.8165 | 0.02795 | -0.0084 | 64.9911
18 | 1.83 | 0.03118 | -0.0067 | 58.6915
18.5 | 1.8426 | 0.03458 | -0.0054 | 53.2851
19 | 1.8519 | 0.03844 | -0.0043 | 48.1764
19.5 | 1.8583 | 0.04279 | -0.0036 | 43.4284
20 | 1.8613 | 0.04768 | -0.0033 | 39.0373

## 117. Re 12M Mach 0.25 (1)
BIGFOIL.COM POLAR EXPORT
GA 35A213
GA 35A213 |  |  |  | Cl Max: | 1.318 | at alpha= | 11.5 | deg
JavaFoil+Calcfoil stall+Eppler ext transition |  |  |  | L/D Max: | 111.509 | at alpha= | 6 | deg
Re: | 12000000 |  |  | Cd Min: | 0.00546 | at alpha= | 0 | deg
Mach: | 0.25 |  |  | Cl=0 at alpha= | -1.6613 | deg
|  |  |  | @ Cl=0.1, Cd= | 0.0055457
|  |  |  | @ Cl=0.4, Cd= | 0.0058181
|  |  |  | @ Cl=0.6, Cd= | 0.0068489
alpha (deg) | Cl | Cd | Cm | Cl/Cd
-14.5 | -0.295 | 0.08602 | -0.006 | -3.424
-14 | -0.348 | 0.07973 | -0.007 | -4.369
-13.5 | -0.398 | 0.07211 | -0.008 | -5.521
-13 | -0.464 | 0.0459 | -0.01 | -10.102
-12.5 | -0.548 | 0.01846 | -0.012 | -29.682
-12 | -0.601 | 0.01403 | -0.014 | -42.828
-11.5 | -0.637 | 0.0132 | -0.015 | -48.306
-11 | -0.67 | 0.01107 | -0.016 | -60.472
-10.5 | -0.687 | 0.01045 | -0.016 | -65.786
-10 | -0.697 | 0.00993 | -0.017 | -70.147
-9.5 | -0.698 | 0.00961 | -0.018 | -72.649
-9 | -0.691 | 0.0091 | -0.019 | -75.966
-8.5 | -0.676 | 0.00867 | -0.02 | -77.943
-8 | -0.654 | 0.00879 | -0.021 | -74.333
-7.5 | -0.624 | 0.00821 | -0.022 | -76.067
-7 | -0.589 | 0.00777 | -0.022 | -75.781
-6.5 | -0.548 | 0.00756 | -0.023 | -72.493
-6 | -0.502 | 0.00757 | -0.024 | -66.349
-5.5 | -0.452 | 0.0072 | -0.025 | -62.857
-5 | -0.399 | 0.00719 | -0.026 | -55.533
-4.5 | -0.344 | 0.00705 | -0.027 | -48.768
-4 | -0.286 | 0.00676 | -0.028 | -42.262
-3.5 | -0.226 | 0.00672 | -0.029 | -33.72
-3 | -0.166 | 0.00664 | -0.03 | -24.992
-2.5 | -0.104 | 0.00644 | -0.031 | -16.206
-2 | -0.042 | 0.00582 | -0.031 | -7.295
-1.5 | 0.02 | 0.00571 | -0.032 | 3.469
-1 | 0.082 | 0.00554 | -0.033 | 14.839
-0.5 | 0.145 | 0.00556 | -0.034 | 26.013
0 | 0.209 | 0.00546 | -0.035 | 38.255
0.5 | 0.272 | 0.00563 | -0.036 | 48.251
1 | 0.335 | 0.0057 | -0.037 | 58.69
1.5 | 0.397 | 0.00581 | -0.038 | 68.369
2 | 0.46 | 0.00598 | -0.039 | 76.91
2.5 | 0.522 | 0.00642 | -0.04 | 81.383
3 | 0.585 | 0.00674 | -0.041 | 86.707
3.5 | 0.647 | 0.00719 | -0.041 | 89.94
4 | 0.709 | 0.00746 | -0.042 | 95.042
4.5 | 0.77 | 0.0077 | -0.043 | 100.022
5 | 0.831 | 0.00796 | -0.044 | 104.401
5.5 | 0.889 | 0.00815 | -0.045 | 109.054
6 | 0.946 | 0.00848 | -0.046 | 111.509
6.5 | 1.001 | 0.00915 | -0.047 | 109.325
7 | 1.053 | 0.00955 | -0.048 | 110.25
7.5 | 1.102 | 0.01004 | -0.049 | 109.753
8 | 1.148 | 0.01035 | -0.049 | 110.887
8.5 | 1.19 | 0.01075 | -0.05 | 110.646
9 | 1.227 | 0.01127 | -0.051 | 108.837
9.5 | 1.258 | 0.01183 | -0.052 | 106.335
10 | 1.283 | 0.01244 | -0.053 | 103.192
10.5 | 1.302 | 0.01309 | -0.054 | 99.495
11 | 1.314 | 0.01379 | -0.055 | 95.281
11.5 | 1.318 | 0.01438 | -0.055 | 91.672
12 | 1.315 | 0.01525 | -0.056 | 86.198
12.5 | 1.272 | 0.01772 | -0.056 | 71.786
13 | 1.244 | 0.01956 | -0.056 | 63.577
13.5 | 1.198 | 0.02182 | -0.056 | 54.924
14 | 1.133 | 0.02499 | -0.056 | 45.342
14.5 | 1.061 | 0.02847 | -0.056 | 37.257
15 | 0.977 | 0.03397 | -0.056 | 28.757
15.5 | 0.88 | 0.04417 | -0.055 | 19.924
16 | 0.735 | 0.09184 | -0.046 | 8.004
16.5 | 0.641 | 0.11089 | -0.042 | 5.784

## 118. Re 12M Mach 0.25 (2)
BIGFOIL.COM POLAR EXPORT
GA 35A213
GA 35A213 |  |  |  | Cl Max: | 1.794 | at alpha= | 18 | deg
XFOIL ncrit=9 |  |  |  | L/D Max: | 132.292 | at alpha= | 7.5 | deg
Re: | 12000000 |  |  | Cd Min: | 0.20157 | at alpha= | -17.5 | deg
Mach: | 0.25 |  |  | Cl=0 at alpha= | -1.7261 | deg
|  |  |  | @ Cl=0.1, Cd= | 0.0046121
|  |  |  | @ Cl=0.4, Cd= | 0.0044494
|  |  |  | @ Cl=0.6, Cd= | 0.0054618
alpha (deg) | Cl | Cd | Cm | Cl/Cd
-17.5 | -0.663 | 0.20157 | 0.031 | -3.2892
-16.5 | -0.8848 | 0.12311 | -0.0091 | -7.1871
-15.5 | -1.0901 | 0.06937 | -0.0403 | -15.7143
-15 | -1.1422 | 0.05284 | -0.0526 | -21.6162
-14.5 | -1.1779 | 0.04073 | -0.0611 | -28.9197
-14 | -1.2007 | 0.03244 | -0.0644 | -37.0129
-13.5 | -1.2187 | 0.0266 | -0.0624 | -45.8158
-13 | -1.22 | 0.02334 | -0.0563 | -52.2708
-12.5 | -1.2241 | 0.01751 | -0.0504 | -69.9086
-12 | -1.1861 | 0.01507 | -0.0471 | -78.706
-11.5 | -1.1388 | 0.01342 | -0.0447 | -84.8584
-11 | -1.0871 | 0.01217 | -0.0427 | -89.3262
-10.5 | -1.033 | 0.01114 | -0.041 | -92.7289
-10 | -0.9773 | 0.01029 | -0.0396 | -94.9757
-9.5 | -0.9204 | 0.00959 | -0.0385 | -95.975
-9 | -0.8627 | 0.00901 | -0.0376 | -95.7492
-8.5 | -0.8044 | 0.00852 | -0.0368 | -94.4131
-8 | -0.7455 | 0.00811 | -0.0362 | -91.9236
-7.5 | -0.6862 | 0.00777 | -0.0359 | -88.314
-7 | -0.6267 | 0.00747 | -0.0356 | -83.8956
-6.5 | -0.5673 | 0.0072 | -0.0354 | -78.7917
-6 | -0.5083 | 0.00685 | -0.0352 | -74.2044
-5.5 | -0.4491 | 0.00657 | -0.0351 | -68.3562
-5 | -0.3898 | 0.00634 | -0.0351 | -61.4826
-4.5 | -0.3301 | 0.00613 | -0.0351 | -53.8499
-4 | -0.2705 | 0.00598 | -0.0353 | -45.2341
-3.5 | -0.2108 | 0.00579 | -0.0355 | -36.4076
-3 | -0.1511 | 0.00564 | -0.0358 | -26.7908
-2.5 | -0.0916 | 0.00547 | -0.0361 | -16.7459
-2 | -0.0321 | 0.00531 | -0.0364 | -6.0452
-1.5 | 0.0265 | 0.00507 | -0.0365 | 5.2268
-1 | 0.084 | 0.00475 | -0.0366 | 17.6842
-0.5 | 0.1397 | 0.00427 | -0.0365 | 32.7166
0 | 0.196 | 0.00398 | -0.0364 | 49.2462
0.5 | 0.2537 | 0.00416 | -0.0365 | 60.9856
1 | 0.3126 | 0.00426 | -0.0368 | 73.3803
1.5 | 0.3714 | 0.00436 | -0.0371 | 85.1835
2 | 0.429 | 0.00454 | -0.0372 | 94.4934
3 | 0.5423 | 0.0051 | -0.0371 | 106.3333
3.5 | 0.5984 | 0.00545 | -0.037 | 109.7982
4 | 0.6541 | 0.00586 | -0.0367 | 111.6212
4.5 | 0.7118 | 0.00608 | -0.0368 | 117.0724
5 | 0.7692 | 0.00636 | -0.0368 | 120.9434
5.5 | 0.8268 | 0.00661 | -0.0367 | 125.0832
6 | 0.8835 | 0.00693 | -0.0365 | 127.4892
6.5 | 0.9394 | 0.00729 | -0.0362 | 128.8615
7 | 0.9951 | 0.00763 | -0.0357 | 130.4194
7.5 | 1.0504 | 0.00794 | -0.0351 | 132.2922
8 | 1.1029 | 0.00835 | -0.0339 | 132.0838
8.5 | 1.1572 | 0.00879 | -0.0329 | 131.6496
9 | 1.2201 | 0.00933 | -0.034 | 130.7717
9.5 | 1.2751 | 0.00983 | -0.0332 | 129.7152
10 | 1.3272 | 0.01038 | -0.0319 | 127.8613
10.5 | 1.378 | 0.01103 | -0.0303 | 124.932
11 | 1.4292 | 0.01164 | -0.0287 | 122.7835
11.5 | 1.4786 | 0.01232 | -0.0269 | 120.0162
12 | 1.5243 | 0.01313 | -0.0245 | 116.0929
12.5 | 1.5616 | 0.01408 | -0.0207 | 110.9091
13 | 1.5975 | 0.01517 | -0.0171 | 105.3065
13.5 | 1.6328 | 0.01643 | -0.0138 | 99.3792
14 | 1.6659 | 0.01797 | -0.0107 | 92.7045
14.5 | 1.6963 | 0.01986 | -0.0078 | 85.4129
15 | 1.7233 | 0.02215 | -0.0051 | 77.8014
15.5 | 1.7454 | 0.02495 | -0.0025 | 69.9559
16 | 1.7609 | 0.02839 | 0 | 62.0254
16.5 | 1.7761 | 0.032 | 0.0021 | 55.5031
17 | 1.7864 | 0.03614 | 0.0039 | 49.43
17.5 | 1.7928 | 0.04087 | 0.0053 | 43.8659
18 | 1.794 | 0.04641 | 0.0061 | 38.6555
18.5 | 1.7899 | 0.05271 | 0.0064 | 33.9575
19 | 1.7802 | 0.05993 | 0.0059 | 29.7047
19.5 | 1.7622 | 0.06841 | 0.0044 | 25.7594
20 | 1.7391 | 0.07779 | 0.0021 | 22.3563

## 119. Re 12M Mach 0.50 (1)
BIGFOIL.COM POLAR EXPORT
GA 35A213
GA 35A213 |  |  |  | Cl Max: | 1.218 | at alpha= | 20 | deg
JavaFoil+Calcfoil stall+Eppler ext transition |  |  |  | L/D Max: | 105.913 | at alpha= | 5.5 | deg
Re: | 12000000 |  |  | Cd Min: | 0.00576 | at alpha= | -0.5 | deg
Mach: | 0.5 |  |  | Cl=0 at alpha= | -1.6594 | deg
|  |  |  | @ Cl=0.1, Cd= | 0.0057689
|  |  |  | @ Cl=0.4, Cd= | 0.0059743
|  |  |  | @ Cl=0.6, Cd= | 0.0069854
alpha (deg) | Cl | Cd | Cm | Cl/Cd
-20 | -1.017 | 0.1623 | -0.001 | -6.267
-19.5 | -0.989 | 0.15688 | -0.002 | -6.304
-19 | -0.961 | 0.14716 | -0.002 | -6.533
-18.5 | -0.935 | 0.15483 | -0.002 | -6.038
-18 | -0.914 | 0.134 | -0.003 | -6.819
-17.5 | -0.889 | 0.12474 | -0.004 | -7.124
-17 | -0.861 | 0.11953 | -0.004 | -7.2
-16.5 | -0.832 | 0.1147 | -0.005 | -7.255
-16 | -0.802 | 0.11297 | -0.005 | -7.098
-15.5 | -0.773 | 0.10892 | -0.005 | -7.097
-15 | -0.744 | 0.10627 | -0.006 | -7.001
-14.5 | -0.715 | 0.10327 | -0.006 | -6.928
-14 | -0.688 | 0.09978 | -0.007 | -6.896
-13.5 | -0.661 | 0.09431 | -0.007 | -7.007
-13 | -0.634 | 0.09059 | -0.008 | -7
-12.5 | -0.607 | 0.08394 | -0.008 | -7.227
-12 | -0.581 | 0.07729 | -0.009 | -7.513
-11.5 | -0.557 | 0.06838 | -0.01 | -8.149
-11 | -0.575 | 0.03354 | -0.015 | -17.152
-10.5 | -0.589 | 0.01533 | -0.018 | -38.459
-10 | -0.567 | 0.01281 | -0.019 | -44.27
-9.5 | -0.44 | 0.05965 | -0.011 | -7.379
-9 | -0.498 | 0.01234 | -0.021 | -40.373
-8.5 | -0.471 | 0.00998 | -0.022 | -47.253
-8 | -0.437 | 0.01023 | -0.023 | -42.767
-7.5 | -0.403 | 0.0092 | -0.024 | -43.822
-7 | -0.369 | 0.00857 | -0.025 | -43.065
-6.5 | -0.335 | 0.00859 | -0.026 | -38.94
-6 | -0.427 | 0.00846 | -0.027 | -50.45
-5.5 | -0.453 | 0.00782 | -0.028 | -57.921
-5 | -0.421 | 0.00784 | -0.029 | -53.735
-4.5 | -0.372 | 0.00713 | -0.03 | -52.211
-4 | -0.314 | 0.00717 | -0.031 | -43.791
-3.5 | -0.251 | 0.00692 | -0.032 | -36.245
-3 | -0.184 | 0.00695 | -0.033 | -26.526
-2.5 | -0.116 | 0.0069 | -0.034 | -16.884
-2 | -0.047 | 0.00606 | -0.035 | -7.819
-1.5 | 0.022 | 0.00594 | -0.036 | 3.724
-1 | 0.092 | 0.00577 | -0.037 | 15.924
-0.5 | 0.162 | 0.00576 | -0.038 | 28.07
0 | 0.233 | 0.00577 | -0.039 | 40.468
0.5 | 0.304 | 0.00584 | -0.04 | 52.017
1 | 0.374 | 0.0059 | -0.041 | 63.38
1.5 | 0.444 | 0.0061 | -0.042 | 72.814
2 | 0.514 | 0.00632 | -0.043 | 81.307
2.5 | 0.583 | 0.00683 | -0.044 | 85.379
3 | 0.653 | 0.00747 | -0.045 | 87.439
3.5 | 0.722 | 0.00781 | -0.046 | 92.499
4 | 0.791 | 0.00813 | -0.047 | 97.282
4.5 | 0.859 | 0.00846 | -0.048 | 101.542
5 | 0.924 | 0.00884 | -0.049 | 104.545
5.5 | 0.986 | 0.00931 | -0.05 | 105.913
6 | 1.043 | 0.01002 | -0.051 | 104.081
6.5 | 1.094 | 0.01059 | -0.052 | 103.265
7 | 1.134 | 0.01173 | -0.053 | 96.641
7.5 | 1.157 | 0.01242 | -0.054 | 93.162
8 | 1.149 | 0.01321 | -0.055 | 87.016
8.5 | 1.06 | 0.0142 | -0.056 | 74.657
9 | 0.73 | 0.01659 | -0.056 | 43.987
9.5 | 0.761 | 0.01738 | -0.057 | 43.757
10 | 0.779 | 0.02168 | -0.056 | 35.93
10.5 | 0.806 | 0.02376 | -0.057 | 33.91
11 | 0.81 | 0.03222 | -0.055 | 25.144
11.5 | 0.756 | 0.07183 | -0.041 | 10.53
12 | 0.816 | 0.06021 | -0.049 | 13.551
12.5 | 0.812 | 0.08304 | -0.042 | 9.784
13 | 0.829 | 0.09252 | -0.038 | 8.961
13.5 | 0.861 | 0.09384 | -0.041 | 9.179
14 | 0.896 | 0.09486 | -0.044 | 9.442
14.5 | 0.928 | 0.09706 | -0.046 | 9.565
15 | 0.957 | 0.10284 | -0.046 | 9.303
15.5 | 0.98 | 0.11262 | -0.046 | 8.705
16 | 0.995 | 0.12474 | -0.042 | 7.978
16.5 | 1.024 | 0.13396 | -0.043 | 7.644
17 | 1.054 | 0.13687 | -0.045 | 7.697
17.5 | 1.086 | 0.13718 | -0.047 | 7.913
18 | 1.118 | 0.1392 | -0.049 | 8.032
18.5 | 1.148 | 0.14347 | -0.05 | 8.003
19 | 1.175 | 0.15186 | -0.051 | 7.737
19.5 | 1.19 | 0.18319 | -0.048 | 6.495
20 | 1.218 | 0.18901 | -0.049 | 6.445

## 120. Re 12M Mach 0.50 (2)
BIGFOIL.COM POLAR EXPORT
GA 35A213
GA 35A213 |  |  |  | Cl Max: | 1.4428 | at alpha= | 10 | deg
XFOIL ncrit=9 |  |  |  | L/D Max: | 129.535 | at alpha= | 5.5 | deg
Re: | 12000000 |  |  | Cd Min: | 0.12225 | at alpha= | 15 | deg
Mach: | 0.5 |  |  | Cl=0 at alpha= | -99 | deg
|  |  |  | @ Cl=0.1, Cd= | 0.00399
|  |  |  | @ Cl=0.4, Cd= | 0.0043801
|  |  |  | @ Cl=0.6, Cd= | 0.0052994
alpha (deg) | Cl | Cd | Cm | Cl/Cd
0 | 0.2257 | 0.00399 | -0.0411 | 56.5664
0.5 | 0.2924 | 0.00414 | -0.0412 | 70.628
1 | 0.3588 | 0.0043 | -0.0413 | 83.4419
1.5 | 0.4257 | 0.00443 | -0.0415 | 96.0948
2 | 0.4923 | 0.00461 | -0.0415 | 106.7896
2.5 | 0.5564 | 0.00498 | -0.0411 | 111.7269
3 | 0.6192 | 0.00544 | -0.0404 | 113.8235
3.5 | 0.6831 | 0.00586 | -0.0397 | 116.57
4 | 0.7463 | 0.00635 | -0.0387 | 117.5276
4.5 | 0.8136 | 0.0066 | -0.0382 | 123.2727
5 | 0.8807 | 0.00691 | -0.0374 | 127.453
5.5 | 0.9469 | 0.00731 | -0.0362 | 129.5349
6 | 1.012 | 0.00782 | -0.0345 | 129.4118
6.5 | 1.0766 | 0.00835 | -0.0325 | 128.9341
7 | 1.1408 | 0.0089 | -0.0301 | 128.1798
7.5 | 1.2033 | 0.00948 | -0.027 | 126.9304
8 | 1.2619 | 0.01002 | -0.0226 | 125.9381
8.5 | 1.3316 | 0.01085 | -0.0201 | 122.7281
9 | 1.3823 | 0.01185 | -0.0141 | 116.6498
9.5 | 1.4235 | 0.01353 | -0.0073 | 105.2106
10 | 1.4428 | 0.01686 | 0.0001 | 85.5753
10.5 | 1.4341 | 0.0225 | 0.0067 | 63.7378
11 | 1.4078 | 0.02969 | 0.0119 | 47.4166
11.5 | 1.3733 | 0.03802 | 0.0149 | 36.1205
12 | 1.3366 | 0.04748 | 0.0154 | 28.1508
12.5 | 1.2974 | 0.05824 | 0.0134 | 22.2768
13 | 1.2574 | 0.07014 | 0.0093 | 17.927
13.5 | 1.2193 | 0.08278 | 0.0038 | 14.7294
14 | 1.1839 | 0.09595 | -0.0025 | 12.3387
14.5 | 1.1523 | 0.10916 | -0.0091 | 10.5561
15 | 1.1241 | 0.12225 | -0.0158 | 9.1951

## 121. Re 14M Mach 0.00 (1)
BIGFOIL.COM POLAR EXPORT
GA 35A213
GA 35A213 |  |  |  | Cl Max: | 1.401 | at alpha= | 13 | deg
JavaFoil+Calcfoil stall+Eppler ext transition |  |  |  | L/D Max: | 117.259 | at alpha= | 8.5 | deg
Re: | 14000000 |  |  | Cd Min: | 0.00546 | at alpha= | -0.5 | deg
Mach: | 0 |  |  | Cl=0 at alpha= | -1.6583 | deg
|  |  |  | @ Cl=0.1, Cd= | 0.0055133
|  |  |  | @ Cl=0.4, Cd= | 0.0059
|  |  |  | @ Cl=0.6, Cd= | 0.0067533
alpha (deg) | Cl | Cd | Cm | Cl/Cd
-17 | -0.592 | 0.07647 | -0.004 | -7.745
-16.5 | -0.624 | 0.05846 | -0.005 | -10.675
-16 | -0.655 | 0.04463 | -0.006 | -14.669
-15.5 | -0.676 | 0.03921 | -0.007 | -17.247
-15 | -0.713 | 0.02621 | -0.008 | -27.208
-14.5 | -0.729 | 0.02457 | -0.009 | -29.654
-14 | -0.755 | 0.01884 | -0.01 | -40.09
-13.5 | -0.778 | 0.01533 | -0.011 | -50.756
-13 | -0.795 | 0.01364 | -0.012 | -58.274
-12.5 | -0.809 | 0.01178 | -0.013 | -68.67
-12 | -0.81 | 0.01104 | -0.013 | -73.357
-11.5 | -0.807 | 0.01062 | -0.014 | -76.023
-11 | -0.8 | 0.01006 | -0.015 | -79.582
-10.5 | -0.789 | 0.00958 | -0.016 | -82.403
-10 | -0.774 | 0.00923 | -0.017 | -83.805
-9.5 | -0.754 | 0.00888 | -0.018 | -84.847
-9 | -0.729 | 0.00885 | -0.018 | -82.366
-8.5 | -0.7 | 0.00815 | -0.019 | -85.867
-8 | -0.666 | 0.00787 | -0.02 | -84.675
-7.5 | -0.628 | 0.00774 | -0.021 | -81.22
-7 | -0.587 | 0.00773 | -0.022 | -75.928
-6.5 | -0.542 | 0.0072 | -0.023 | -75.215
-6 | -0.494 | 0.00693 | -0.023 | -71.273
-5.5 | -0.443 | 0.00682 | -0.024 | -64.922
-5 | -0.39 | 0.00682 | -0.025 | -57.16
-4.5 | -0.334 | 0.00664 | -0.026 | -50.396
-4 | -0.278 | 0.00666 | -0.027 | -41.678
-3.5 | -0.22 | 0.00658 | -0.028 | -33.375
-3 | -0.161 | 0.00666 | -0.029 | -24.133
-2.5 | -0.101 | 0.00634 | -0.03 | -15.961
-2 | -0.041 | 0.00582 | -0.03 | -7.072
-1.5 | 0.019 | 0.00567 | -0.031 | 3.382
-1 | 0.08 | 0.00554 | -0.032 | 14.378
-0.5 | 0.14 | 0.00546 | -0.033 | 25.674
0 | 0.202 | 0.00551 | -0.034 | 36.641
0.5 | 0.263 | 0.00559 | -0.035 | 47.049
1 | 0.324 | 0.00566 | -0.036 | 57.23
1.5 | 0.385 | 0.00588 | -0.037 | 65.497
2 | 0.445 | 0.00596 | -0.037 | 74.736
2.5 | 0.506 | 0.00619 | -0.038 | 81.657
3 | 0.566 | 0.00647 | -0.039 | 87.474
3.5 | 0.626 | 0.00697 | -0.04 | 89.813
4 | 0.687 | 0.00717 | -0.041 | 95.793
4.5 | 0.746 | 0.0074 | -0.042 | 100.877
5 | 0.805 | 0.00787 | -0.043 | 102.329
5.5 | 0.862 | 0.00772 | -0.044 | 111.644
6 | 0.918 | 0.00819 | -0.044 | 112.14
6.5 | 0.973 | 0.00869 | -0.045 | 111.874
7 | 1.025 | 0.009 | -0.046 | 113.875
7.5 | 1.075 | 0.00961 | -0.047 | 111.851
8 | 1.123 | 0.00981 | -0.048 | 114.496
8.5 | 1.168 | 0.00996 | -0.049 | 117.259
9 | 1.21 | 0.0104 | -0.05 | 116.34
9.5 | 1.248 | 0.01084 | -0.05 | 115.098
10 | 1.283 | 0.01132 | -0.051 | 113.312
10.5 | 1.313 | 0.01184 | -0.052 | 110.918
11 | 1.34 | 0.01236 | -0.053 | 108.406
11.5 | 1.362 | 0.0129 | -0.054 | 105.57
12 | 1.379 | 0.01342 | -0.055 | 102.803
12.5 | 1.393 | 0.01397 | -0.055 | 99.69
13 | 1.401 | 0.01474 | -0.056 | 95.078
13.5 | 1.4 | 0.01542 | -0.057 | 90.825
14 | 1.354 | 0.01806 | -0.056 | 74.973
14.5 | 1.33 | 0.01959 | -0.057 | 67.889
15 | 1.3 | 0.0216 | -0.057 | 60.18
15.5 | 1.265 | 0.02414 | -0.057 | 52.403
16 | 1.227 | 0.02717 | -0.057 | 45.144
16.5 | 1.188 | 0.03013 | -0.058 | 39.423
17 | 1.145 | 0.03417 | -0.058 | 33.508
17.5 | 1.095 | 0.04123 | -0.057 | 26.56
18 | 1.042 | 0.0513 | -0.057 | 20.308

## 122. Re 14M Mach 0.00 (2)
BIGFOIL.COM POLAR EXPORT
GA 35A213
GA 35A213 |  |  |  | Cl Max: | 1.8951 | at alpha= | 20 | deg
XFOIL ncrit=9 |  |  |  | L/D Max: | 136.687 | at alpha= | 8.5 | deg
Re: | 14000000 |  |  | Cd Min: | 0.04145 | at alpha= | 20 | deg
Mach: | 0 |  |  | Cl=0 at alpha= | -1.7191 | deg
|  |  |  | @ Cl=0.1, Cd= | 0.0046038
|  |  |  | @ Cl=0.4, Cd= | 0.0045282
|  |  |  | @ Cl=0.6, Cd= | 0.0055221
alpha (deg) | Cl | Cd | Cm | Cl/Cd
-20 | -1.66 | 0.03747 | -0.0524 | -44.3021
-19.5 | -1.6575 | 0.03249 | -0.0535 | -51.0157
-19 | -1.6479 | 0.02864 | -0.0536 | -57.5384
-18.5 | -1.6345 | 0.02554 | -0.0528 | -63.9977
-18 | -1.6181 | 0.02309 | -0.051 | -70.078
-17.5 | -1.5968 | 0.0213 | -0.0485 | -74.9671
-17 | -1.5731 | 0.01988 | -0.0454 | -79.1298
-16.5 | -1.5447 | 0.01868 | -0.0422 | -82.6927
-16 | -1.5073 | 0.01757 | -0.0404 | -85.7883
-15.5 | -1.4665 | 0.0166 | -0.039 | -88.3434
-15 | -1.4239 | 0.01566 | -0.0376 | -90.9259
-14.5 | -1.3735 | 0.01476 | -0.0378 | -93.0556
-14 | -1.3318 | 0.01407 | -0.0359 | -94.6553
-13.5 | -1.2857 | 0.01333 | -0.0349 | -96.4516
-13 | -1.2396 | 0.0124 | -0.0338 | -99.9677
-12.5 | -1.1914 | 0.01158 | -0.0331 | -102.8843
-12 | -1.1416 | 0.01088 | -0.0325 | -104.9265
-11.5 | -1.0904 | 0.01027 | -0.0321 | -106.1733
-11 | -1.0382 | 0.00972 | -0.0318 | -106.8107
-10.5 | -0.9854 | 0.00922 | -0.0315 | -106.8764
-10 | -0.9321 | 0.00875 | -0.0314 | -106.5257
-9.5 | -0.878 | 0.00835 | -0.0313 | -105.1497
-9 | -0.8232 | 0.00801 | -0.0313 | -102.7715
-8.5 | -0.7678 | 0.00773 | -0.0314 | -99.3273
-8 | -0.7121 | 0.00747 | -0.0316 | -95.328
-7.5 | -0.6562 | 0.00725 | -0.0318 | -90.5103
-6.5 | -0.5438 | 0.00678 | -0.0322 | -80.2065
-6 | -0.4878 | 0.00652 | -0.0324 | -74.816
-5.5 | -0.4313 | 0.00628 | -0.0326 | -68.6783
-5 | -0.3747 | 0.00609 | -0.0328 | -61.5271
-4.5 | -0.3179 | 0.00592 | -0.0331 | -53.6993
-4 | -0.2606 | 0.00577 | -0.0335 | -45.1646
-3.5 | -0.2035 | 0.00562 | -0.0338 | -36.21
-3 | -0.1461 | 0.00547 | -0.0342 | -26.7093
-2.5 | -0.089 | 0.00533 | -0.0346 | -16.6979
-2 | -0.0318 | 0.00517 | -0.0349 | -6.1509
-1.5 | 0.0248 | 0.00499 | -0.0352 | 4.9699
-1 | 0.0805 | 0.00474 | -0.0353 | 16.9831
-0.5 | 0.1349 | 0.00436 | -0.0353 | 30.9404
0 | 0.1878 | 0.0041 | -0.035 | 45.8049
0.5 | 0.2433 | 0.00416 | -0.0352 | 58.4856
1 | 0.3 | 0.00428 | -0.0355 | 70.0935
1.5 | 0.3568 | 0.00438 | -0.0358 | 81.4612
2 | 0.4122 | 0.00457 | -0.036 | 90.1969
2.5 | 0.4669 | 0.00484 | -0.036 | 96.4669
3 | 0.5221 | 0.00505 | -0.0362 | 103.3861
3.5 | 0.576 | 0.00539 | -0.0361 | 106.8646
4 | 0.6305 | 0.00569 | -0.0361 | 110.8084
4.5 | 0.6858 | 0.00591 | -0.0363 | 116.0406
5 | 0.7411 | 0.00614 | -0.0365 | 120.7003
5.5 | 0.7962 | 0.00636 | -0.0367 | 125.1887
6 | 0.8506 | 0.00665 | -0.0368 | 127.9098
6.5 | 0.9046 | 0.00694 | -0.0368 | 130.3458
7 | 0.9581 | 0.00726 | -0.0367 | 131.9697
7.5 | 1.0113 | 0.00754 | -0.0367 | 134.1247
8 | 1.0636 | 0.00783 | -0.0364 | 135.8365
8.5 | 1.114 | 0.00815 | -0.0357 | 136.6871
9 | 1.1656 | 0.00853 | -0.0354 | 136.6471
9.5 | 1.2241 | 0.00901 | -0.0367 | 135.8602
10 | 1.2773 | 0.00943 | -0.0368 | 135.4507
10.5 | 1.3267 | 0.0099 | -0.0362 | 134.0101
11 | 1.3753 | 0.01043 | -0.0355 | 131.86
11.5 | 1.4242 | 0.01092 | -0.0349 | 130.4212
12 | 1.4721 | 0.01145 | -0.0342 | 128.5677
12.5 | 1.5182 | 0.01205 | -0.0333 | 125.9917
13 | 1.5621 | 0.01274 | -0.0321 | 122.6138
13.5 | 1.6039 | 0.01348 | -0.0305 | 118.9837
14 | 1.6405 | 0.01421 | -0.0281 | 115.4469
14.5 | 1.6743 | 0.01504 | -0.0254 | 111.3231
15 | 1.7065 | 0.01602 | -0.0229 | 106.5231
15.5 | 1.7368 | 0.01721 | -0.0204 | 100.9181
16 | 1.7642 | 0.01868 | -0.0181 | 94.4433
16.5 | 1.7891 | 0.02046 | -0.0159 | 87.4438
17 | 1.8112 | 0.02257 | -0.0139 | 80.2481
17.5 | 1.8314 | 0.02495 | -0.0121 | 73.4028
18 | 1.8486 | 0.02764 | -0.0104 | 66.8813
18.5 | 1.8649 | 0.03052 | -0.009 | 61.1042
19 | 1.8776 | 0.03376 | -0.0077 | 55.6161
19.5 | 1.8879 | 0.03737 | -0.0067 | 50.5191
20 | 1.8951 | 0.04145 | -0.0059 | 45.7201

## 123. Re 14M Mach 0.10 (1)
BIGFOIL.COM POLAR EXPORT
GA 35A213
GA 35A213 |  |  |  | Cl Max: | 1.389 | at alpha= | 13 | deg
JavaFoil+Calcfoil stall+Eppler ext transition |  |  |  | L/D Max: | 116.557 | at alpha= | 8.5 | deg
Re: | 14000000 |  |  | Cd Min: | 0.00549 | at alpha= | -0.5 | deg
Mach: | 0.1 |  |  | Cl=0 at alpha= | -1.6583 | deg
|  |  |  | @ Cl=0.1, Cd= | 0.0055505
|  |  |  | @ Cl=0.4, Cd= | 0.0059273
|  |  |  | @ Cl=0.6, Cd= | 0.0067243
alpha (deg) | Cl | Cd | Cm | Cl/Cd
-16.5 | -0.558 | 0.07726 | -0.005 | -7.226
-16 | -0.594 | 0.05688 | -0.006 | -10.449
-15.5 | -0.616 | 0.05262 | -0.007 | -11.701
-15 | -0.665 | 0.03005 | -0.008 | -22.113
-14.5 | -0.68 | 0.0301 | -0.009 | -22.579
-14 | -0.713 | 0.02164 | -0.01 | -32.942
-13.5 | -0.741 | 0.01672 | -0.011 | -44.343
-13 | -0.764 | 0.01429 | -0.012 | -53.453
-12.5 | -0.785 | 0.01196 | -0.013 | -65.624
-12 | -0.79 | 0.01121 | -0.013 | -70.477
-11.5 | -0.791 | 0.01073 | -0.014 | -73.662
-11 | -0.787 | 0.01016 | -0.015 | -77.506
-10.5 | -0.779 | 0.00969 | -0.016 | -80.397
-10 | -0.766 | 0.00932 | -0.017 | -82.229
-9.5 | -0.748 | 0.00896 | -0.018 | -83.461
-9 | -0.725 | 0.00892 | -0.018 | -81.319
-8.5 | -0.698 | 0.00822 | -0.019 | -84.853
-8 | -0.665 | 0.00794 | -0.02 | -83.828
-7.5 | -0.629 | 0.00768 | -0.021 | -81.828
-7 | -0.588 | 0.0078 | -0.022 | -75.335
-6.5 | -0.543 | 0.00725 | -0.023 | -74.923
-6 | -0.495 | 0.00699 | -0.024 | -70.806
-5.5 | -0.444 | 0.00685 | -0.024 | -64.909
-5 | -0.391 | 0.00693 | -0.025 | -56.413
-4.5 | -0.336 | 0.00667 | -0.026 | -50.347
-4 | -0.279 | 0.00672 | -0.027 | -41.528
-3.5 | -0.221 | 0.00664 | -0.028 | -33.247
-3 | -0.162 | 0.00652 | -0.029 | -24.78
-2.5 | -0.102 | 0.00629 | -0.03 | -16.17
-2 | -0.041 | 0.00586 | -0.031 | -7.059
-1.5 | 0.019 | 0.00571 | -0.031 | 3.377
-1 | 0.08 | 0.00558 | -0.032 | 14.347
-0.5 | 0.141 | 0.00549 | -0.033 | 25.642
0 | 0.203 | 0.00555 | -0.034 | 36.594
0.5 | 0.264 | 0.00562 | -0.035 | 47.005
1 | 0.326 | 0.00563 | -0.036 | 57.787
1.5 | 0.387 | 0.00591 | -0.037 | 65.426
2 | 0.447 | 0.00599 | -0.038 | 74.713
2.5 | 0.508 | 0.00618 | -0.039 | 82.29
3 | 0.569 | 0.00646 | -0.039 | 88.039
3.5 | 0.63 | 0.00698 | -0.04 | 90.14
4 | 0.69 | 0.0072 | -0.041 | 95.858
4.5 | 0.75 | 0.00743 | -0.042 | 100.881
5 | 0.809 | 0.00787 | -0.043 | 102.782
5.5 | 0.866 | 0.0078 | -0.044 | 111.054
6 | 0.922 | 0.0082 | -0.045 | 112.556
6.5 | 0.977 | 0.00869 | -0.046 | 112.363
7 | 1.029 | 0.00908 | -0.046 | 113.394
7.5 | 1.08 | 0.00963 | -0.047 | 112.094
8 | 1.127 | 0.00974 | -0.048 | 115.679
8.5 | 1.172 | 0.01005 | -0.049 | 116.557
9 | 1.213 | 0.01051 | -0.05 | 115.425
9.5 | 1.25 | 0.01095 | -0.051 | 114.184
10 | 1.284 | 0.01141 | -0.052 | 112.55
10.5 | 1.313 | 0.01197 | -0.052 | 109.67
11 | 1.338 | 0.01254 | -0.053 | 106.738
11.5 | 1.358 | 0.01307 | -0.054 | 103.925
12 | 1.373 | 0.01361 | -0.055 | 100.878
12.5 | 1.384 | 0.0142 | -0.056 | 97.422
13 | 1.389 | 0.01495 | -0.056 | 92.944
13.5 | 1.355 | 0.01723 | -0.056 | 78.635
14 | 1.331 | 0.01864 | -0.056 | 71.426
14.5 | 1.302 | 0.02034 | -0.057 | 64.005
15 | 1.267 | 0.02259 | -0.057 | 56.075
15.5 | 1.227 | 0.02529 | -0.057 | 48.51
16 | 1.183 | 0.02873 | -0.057 | 41.168
16.5 | 1.138 | 0.03216 | -0.057 | 35.383
17 | 1.086 | 0.03802 | -0.057 | 28.574
17.5 | 1.028 | 0.04789 | -0.057 | 21.471
18 | 0.962 | 0.06477 | -0.055 | 14.852

## 124. Re 14M Mach 0.10 (2)
BIGFOIL.COM POLAR EXPORT
GA 35A213
GA 35A213 |  |  |  | Cl Max: | 1.8854 | at alpha= | 20 | deg
XFOIL ncrit=9 |  |  |  | L/D Max: | 136.453 | at alpha= | 9 | deg
Re: | 14000000 |  |  | Cd Min: | 0.04854 | at alpha= | -20 | deg
Mach: | 0.1 |  |  | Cl=0 at alpha= | -1.7202 | deg
|  |  |  | @ Cl=0.1, Cd= | 0.0046115
|  |  |  | @ Cl=0.4, Cd= | 0.0045272
|  |  |  | @ Cl=0.6, Cd= | 0.005516
alpha (deg) | Cl | Cd | Cm | Cl/Cd
-20 | -1.5974 | 0.04854 | -0.0511 | -32.9089
-19.5 | -1.6124 | 0.04063 | -0.0545 | -39.685
-19 | -1.6138 | 0.03483 | -0.0563 | -46.3336
-18.5 | -1.6098 | 0.03008 | -0.0569 | -53.5173
-18 | -1.5982 | 0.02655 | -0.0563 | -60.1959
-17.5 | -1.5821 | 0.02385 | -0.0546 | -66.3354
-17 | -1.5613 | 0.02189 | -0.052 | -71.3248
-16.5 | -1.5391 | 0.02027 | -0.0485 | -75.9299
-16 | -1.511 | 0.01891 | -0.0451 | -79.9048
-15.5 | -1.4723 | 0.01777 | -0.0431 | -82.8531
-15 | -1.4311 | 0.01667 | -0.0414 | -85.8488
-14.5 | -1.3821 | 0.01563 | -0.041 | -88.4261
-14 | -1.3407 | 0.01483 | -0.0388 | -90.4046
-13.5 | -1.2939 | 0.01408 | -0.0376 | -91.8963
-13 | -1.2473 | 0.01312 | -0.0364 | -95.0686
-12.5 | -1.2001 | 0.01209 | -0.0352 | -99.2639
-12 | -1.1505 | 0.01126 | -0.0343 | -102.1758
-11.5 | -1.0992 | 0.01055 | -0.0337 | -104.1896
-11 | -1.0467 | 0.00995 | -0.0332 | -105.196
-10.5 | -0.9934 | 0.0094 | -0.0328 | -105.6809
-10 | -0.9395 | 0.0089 | -0.0324 | -105.5618
-9.5 | -0.885 | 0.00846 | -0.0322 | -104.6099
-9 | -0.8297 | 0.00809 | -0.0321 | -102.5587
-8.5 | -0.7738 | 0.00778 | -0.0321 | -99.4602
-8 | -0.7175 | 0.00752 | -0.0322 | -95.4122
-7.5 | -0.661 | 0.00729 | -0.0323 | -90.6722
-7 | -0.6043 | 0.00705 | -0.0325 | -85.7163
-6.5 | -0.5476 | 0.00681 | -0.0327 | -80.4112
-6 | -0.4911 | 0.00654 | -0.0328 | -75.0917
-5.5 | -0.4342 | 0.00631 | -0.0329 | -68.8114
-5 | -0.3771 | 0.0061 | -0.0332 | -61.8197
-4.5 | -0.3199 | 0.00593 | -0.0334 | -53.946
-4 | -0.2622 | 0.00578 | -0.0338 | -45.3633
-3.5 | -0.2047 | 0.00563 | -0.0341 | -36.3588
-3 | -0.1469 | 0.00547 | -0.0345 | -26.8556
-2.5 | -0.0894 | 0.00533 | -0.0348 | -16.773
-2 | -0.0319 | 0.00518 | -0.0351 | -6.1583
-1.5 | 0.0251 | 0.00499 | -0.0354 | 5.0301
-1 | 0.0811 | 0.00475 | -0.0355 | 17.0737
-0.5 | 0.1357 | 0.00435 | -0.0355 | 31.1954
0 | 0.1891 | 0.00409 | -0.0352 | 46.2347
0.5 | 0.2448 | 0.00416 | -0.0354 | 58.8462
1 | 0.3019 | 0.00428 | -0.0357 | 70.5374
1.5 | 0.359 | 0.00438 | -0.036 | 81.9635
2 | 0.4147 | 0.00458 | -0.0362 | 90.5459
2.5 | 0.4697 | 0.00485 | -0.0362 | 96.8454
3 | 0.5252 | 0.00506 | -0.0363 | 103.7945
3.5 | 0.5795 | 0.0054 | -0.0362 | 107.3148
4 | 0.6343 | 0.00571 | -0.0363 | 111.0858
4.5 | 0.6899 | 0.00593 | -0.0364 | 116.3406
5 | 0.7456 | 0.00616 | -0.0366 | 121.039
5.5 | 0.8011 | 0.00639 | -0.0367 | 125.3678
6 | 0.8558 | 0.00668 | -0.0368 | 128.1138
6.5 | 0.9102 | 0.00699 | -0.0368 | 130.2146
7 | 0.9641 | 0.0073 | -0.0367 | 132.0685
7.5 | 1.0178 | 0.00758 | -0.0365 | 134.2744
8 | 1.0704 | 0.00789 | -0.0362 | 135.6654
8.5 | 1.121 | 0.00823 | -0.0354 | 136.209
9 | 1.1735 | 0.0086 | -0.0351 | 136.4535
9.5 | 1.2326 | 0.0091 | -0.0363 | 135.4505
10 | 1.2856 | 0.00952 | -0.0362 | 135.042
10.5 | 1.3352 | 0.01003 | -0.0355 | 133.1206
11 | 1.3845 | 0.01057 | -0.0347 | 130.9839
11.5 | 1.4338 | 0.01106 | -0.034 | 129.6383
12 | 1.4818 | 0.01162 | -0.0331 | 127.5215
12.5 | 1.5277 | 0.01228 | -0.0319 | 124.4055
13 | 1.5713 | 0.01301 | -0.0304 | 120.7763
13.5 | 1.6115 | 0.01377 | -0.0283 | 117.0298
14 | 1.6471 | 0.01454 | -0.0255 | 113.2806
14.5 | 1.6806 | 0.01547 | -0.0228 | 108.6361
15 | 1.7123 | 0.01659 | -0.0201 | 103.2128
15.5 | 1.7417 | 0.01797 | -0.0176 | 96.9226
16 | 1.7676 | 0.0197 | -0.0152 | 89.7259
16.5 | 1.7916 | 0.02172 | -0.013 | 82.4862
17 | 1.8122 | 0.0241 | -0.0109 | 75.195
17.5 | 1.8317 | 0.0267 | -0.0091 | 68.603
18 | 1.8495 | 0.02952 | -0.0076 | 62.6524
18.5 | 1.8636 | 0.03271 | -0.0061 | 56.9734
19 | 1.8742 | 0.03637 | -0.0049 | 51.5315
19.5 | 1.8813 | 0.04052 | -0.004 | 46.4289
20 | 1.8854 | 0.0452 | -0.0035 | 41.7124

## 125. Re 14M Mach 0.25 (1)
BIGFOIL.COM POLAR EXPORT
GA 35A213
GA 35A213 |  |  |  | Cl Max: | 1.318 | at alpha= | 11.5 | deg
JavaFoil+Calcfoil stall+Eppler ext transition |  |  |  | L/D Max: | 113.491 | at alpha= | 6 | deg
Re: | 14000000 |  |  | Cd Min: | 0.00544 | at alpha= | 0 | deg
Mach: | 0.25 |  |  | Cl=0 at alpha= | -1.6613 | deg
|  |  |  | @ Cl=0.1, Cd= | 0.0056314
|  |  |  | @ Cl=0.4, Cd= | 0.0059733
|  |  |  | @ Cl=0.6, Cd= | 0.0069156
alpha (deg) | Cl | Cd | Cm | Cl/Cd
-14.5 | -0.296 | 0.08165 | -0.007 | -3.631
-14 | -0.35 | 0.07659 | -0.007 | -4.568
-13.5 | -0.402 | 0.06673 | -0.008 | -6.025
-13 | -0.473 | 0.03761 | -0.011 | -12.582
-12.5 | -0.554 | 0.01664 | -0.013 | -33.276
-12 | -0.604 | 0.01325 | -0.014 | -45.581
-11.5 | -0.642 | 0.01218 | -0.015 | -52.735
-11 | -0.67 | 0.01081 | -0.016 | -61.968
-10.5 | -0.687 | 0.01023 | -0.016 | -67.204
-10 | -0.697 | 0.00973 | -0.017 | -71.631
-9.5 | -0.698 | 0.00934 | -0.018 | -74.707
-9 | -0.691 | 0.0093 | -0.019 | -74.325
-8.5 | -0.676 | 0.00849 | -0.02 | -79.632
-8 | -0.654 | 0.00817 | -0.021 | -80.06
-7.5 | -0.625 | 0.00793 | -0.022 | -78.742
-7 | -0.589 | 0.00786 | -0.022 | -74.971
-6.5 | -0.548 | 0.00741 | -0.023 | -73.947
-6 | -0.502 | 0.00713 | -0.024 | -70.494
-5.5 | -0.453 | 0.00702 | -0.025 | -64.47
-5 | -0.399 | 0.00703 | -0.026 | -56.821
-4.5 | -0.344 | 0.00677 | -0.027 | -50.758
-4 | -0.286 | 0.00663 | -0.028 | -43.087
-3.5 | -0.226 | 0.00671 | -0.029 | -33.74
-3 | -0.166 | 0.00652 | -0.03 | -25.456
-2.5 | -0.104 | 0.00655 | -0.031 | -15.948
-2 | -0.042 | 0.00584 | -0.031 | -7.277
-1.5 | 0.02 | 0.00579 | -0.032 | 3.418
-1 | 0.082 | 0.00562 | -0.033 | 14.639
-0.5 | 0.145 | 0.00566 | -0.034 | 25.565
0 | 0.209 | 0.00544 | -0.035 | 38.334
0.5 | 0.272 | 0.00567 | -0.036 | 47.926
1 | 0.335 | 0.00568 | -0.037 | 58.931
1.5 | 0.397 | 0.00597 | -0.038 | 66.567
2 | 0.46 | 0.00604 | -0.039 | 76.058
2.5 | 0.522 | 0.00646 | -0.04 | 80.821
3 | 0.585 | 0.00686 | -0.041 | 85.226
3.5 | 0.647 | 0.00709 | -0.041 | 91.207
4 | 0.709 | 0.00736 | -0.042 | 96.313
4.5 | 0.77 | 0.00756 | -0.043 | 101.853
5 | 0.831 | 0.00813 | -0.044 | 102.185
5.5 | 0.889 | 0.008 | -0.045 | 111.189
6 | 0.946 | 0.00834 | -0.046 | 113.491
6.5 | 1.001 | 0.00896 | -0.047 | 111.671
7 | 1.053 | 0.00939 | -0.048 | 112.182
7.5 | 1.102 | 0.01001 | -0.049 | 110.148
8 | 1.148 | 0.01032 | -0.049 | 111.298
8.5 | 1.19 | 0.01051 | -0.05 | 113.15
9 | 1.227 | 0.01102 | -0.051 | 111.334
9.5 | 1.258 | 0.01156 | -0.052 | 108.797
10 | 1.283 | 0.01216 | -0.053 | 105.532
10.5 | 1.302 | 0.01281 | -0.054 | 101.688
11 | 1.314 | 0.01345 | -0.055 | 97.706
11.5 | 1.318 | 0.01409 | -0.055 | 93.585
12 | 1.315 | 0.01505 | -0.056 | 87.377
12.5 | 1.275 | 0.01708 | -0.056 | 74.646
13 | 1.247 | 0.01879 | -0.056 | 66.351
13.5 | 1.202 | 0.02088 | -0.056 | 57.578
14 | 1.137 | 0.02383 | -0.057 | 47.701
14.5 | 1.064 | 0.02715 | -0.057 | 39.188
15 | 0.981 | 0.03219 | -0.057 | 30.472
15.5 | 0.882 | 0.04268 | -0.055 | 20.674
16 | 0.741 | 0.08581 | -0.047 | 8.64
16.5 | 0.642 | 0.10941 | -0.043 | 5.871

## 126. Re 14M Mach 0.25 (2)
BIGFOIL.COM POLAR EXPORT
GA 35A213
GA 35A213 |  |  |  | Cl Max: | 1.8214 | at alpha= | 18 | deg
XFOIL ncrit=9 |  |  |  | L/D Max: | 135.099 | at alpha= | 8.5 | deg
Re: | 14000000 |  |  | Cd Min: | 0.07351 | at alpha= | 20 | deg
Mach: | 0.25 |  |  | Cl=0 at alpha= | -1.725 | deg
|  |  |  | @ Cl=0.1, Cd= | 0.0046455
|  |  |  | @ Cl=0.4, Cd= | 0.0044908
|  |  |  | @ Cl=0.6, Cd= | 0.0054785
alpha (deg) | Cl | Cd | Cm | Cl/Cd
-16 | -1.1341 | 0.0709 | -0.0407 | -15.9958
-15.5 | -1.1802 | 0.05545 | -0.0518 | -21.284
-15 | -1.2192 | 0.04273 | -0.0607 | -28.5326
-14.5 | -1.2449 | 0.03363 | -0.0651 | -37.0175
-14 | -1.2597 | 0.02762 | -0.0644 | -45.6083
-13.5 | -1.2681 | 0.02382 | -0.0589 | -53.2368
-13 | -1.25 | 0.02086 | -0.0543 | -59.9233
-12.5 | -1.2171 | 0.0183 | -0.0509 | -66.5082
-12 | -1.1859 | 0.01517 | -0.0471 | -78.174
-11.5 | -1.1424 | 0.01308 | -0.0443 | -87.3394
-11 | -1.091 | 0.01176 | -0.0422 | -92.7721
-10.5 | -1.0367 | 0.01075 | -0.0406 | -96.4372
-10 | -0.9807 | 0.00992 | -0.0392 | -98.8609
-9.5 | -0.9235 | 0.00925 | -0.0381 | -99.8378
-9 | -0.8655 | 0.0087 | -0.0372 | -99.4828
-8.5 | -0.8068 | 0.00823 | -0.0365 | -98.0316
-8 | -0.7476 | 0.00784 | -0.0359 | -95.3571
-7.5 | -0.6882 | 0.00752 | -0.0356 | -91.516
-7 | -0.6285 | 0.00724 | -0.0353 | -86.8094
-6.5 | -0.5688 | 0.00697 | -0.0352 | -81.6069
-6 | -0.5092 | 0.00673 | -0.0351 | -75.6612
-5.5 | -0.4501 | 0.00643 | -0.0349 | -70
-5 | -0.3905 | 0.0062 | -0.035 | -62.9839
-4.5 | -0.331 | 0.006 | -0.035 | -55.1667
-4 | -0.2711 | 0.00583 | -0.0352 | -46.5009
-3.5 | -0.2114 | 0.00567 | -0.0354 | -37.284
-3 | -0.1515 | 0.00552 | -0.0357 | -27.4457
-2.5 | -0.092 | 0.00536 | -0.036 | -17.1642
-2 | -0.0324 | 0.00522 | -0.0363 | -6.2069
-1.5 | 0.0265 | 0.00501 | -0.0366 | 5.2894
-1 | 0.0843 | 0.00476 | -0.0367 | 17.7101
-0.5 | 0.1405 | 0.00435 | -0.0366 | 32.2989
0 | 0.1959 | 0.00405 | -0.0363 | 48.3704
0.5 | 0.2532 | 0.00416 | -0.0364 | 60.8654
1 | 0.3122 | 0.00427 | -0.0367 | 73.1148
1.5 | 0.3711 | 0.00438 | -0.0371 | 84.726
2 | 0.4285 | 0.0046 | -0.0371 | 93.1522
2.5 | 0.4852 | 0.00488 | -0.0371 | 99.4262
3 | 0.5425 | 0.00511 | -0.0372 | 106.1644
3.5 | 0.5985 | 0.00547 | -0.037 | 109.415
4 | 0.6551 | 0.00579 | -0.0369 | 113.1434
4.5 | 0.7128 | 0.00603 | -0.037 | 118.209
5.5 | 0.828 | 0.00654 | -0.0369 | 126.6055
6 | 0.8852 | 0.00683 | -0.0368 | 129.6047
6.5 | 0.9413 | 0.0072 | -0.0365 | 130.7361
7 | 0.9978 | 0.00752 | -0.0361 | 132.6862
7.5 | 1.0533 | 0.00787 | -0.0356 | 133.8374
8 | 1.1079 | 0.00823 | -0.0348 | 134.6173
8.5 | 1.1605 | 0.00859 | -0.0335 | 135.099
9 | 1.2166 | 0.00907 | -0.033 | 134.1345
9.5 | 1.2788 | 0.00956 | -0.0338 | 133.7657
10 | 1.3309 | 0.01012 | -0.0324 | 131.5119
10.5 | 1.3829 | 0.0107 | -0.031 | 129.243
11 | 1.4348 | 0.01129 | -0.0295 | 127.0859
11.5 | 1.4846 | 0.01196 | -0.0277 | 124.1304
12 | 1.5313 | 0.01277 | -0.0255 | 119.9139
12.5 | 1.5715 | 0.01365 | -0.0221 | 115.1282
13 | 1.6095 | 0.01458 | -0.0185 | 110.3909
13.5 | 1.6455 | 0.01575 | -0.0151 | 104.4762
14 | 1.679 | 0.01719 | -0.0119 | 97.6731
14.5 | 1.7097 | 0.01899 | -0.0088 | 90.0316
15 | 1.7364 | 0.02123 | -0.0059 | 81.7899
15.5 | 1.7584 | 0.02397 | -0.0031 | 73.3584
16 | 1.7802 | 0.02689 | -0.0007 | 66.203
16.5 | 1.7985 | 0.03022 | 0.0015 | 59.5136
17 | 1.8106 | 0.03412 | 0.0035 | 53.0657
17.5 | 1.8189 | 0.03858 | 0.0051 | 47.1462
18 | 1.8214 | 0.04382 | 0.0062 | 41.5655
18.5 | 1.8196 | 0.04977 | 0.0067 | 36.5602
19 | 1.8123 | 0.0566 | 0.0066 | 32.0194
19.5 | 1.7968 | 0.06458 | 0.0056 | 27.8229
20 | 1.7765 | 0.07351 | 0.0037 | 24.1668

## 127. Re 14M Mach 0.50 (1)
BIGFOIL.COM POLAR EXPORT
GA 35A213
GA 35A213 |  |  |  | Cl Max: | 1.217 | at alpha= | 20 | deg
JavaFoil+Calcfoil stall+Eppler ext transition |  |  |  | L/D Max: | 108.271 | at alpha= | 5.5 | deg
Re: | 14000000 |  |  | Cd Min: | 0.00578 | at alpha= | 0 | deg
Mach: | 0.5 |  |  | Cl=0 at alpha= | -1.6594 | deg
|  |  |  | @ Cl=0.1, Cd= | 0.00581
|  |  |  | @ Cl=0.4, Cd= | 0.0060274
|  |  |  | @ Cl=0.6, Cd= | 0.0070496
alpha (deg) | Cl | Cd | Cm | Cl/Cd
-20 | -1.016 | 0.17148 | -0.001 | -5.925
-19.5 | -0.988 | 0.1696 | -0.002 | -5.824
-19 | -0.961 | 0.1591 | -0.002 | -6.041
-18.5 | -0.935 | 0.15393 | -0.002 | -6.073
-18 | -0.915 | 0.13199 | -0.003 | -6.932
-17.5 | -0.891 | 0.12194 | -0.004 | -7.304
-17 | -0.863 | 0.1164 | -0.004 | -7.414
-16.5 | -0.833 | 0.11276 | -0.005 | -7.392
-16 | -0.803 | 0.11023 | -0.005 | -7.289
-15.5 | -0.774 | 0.1077 | -0.005 | -7.184
-15 | -0.745 | 0.10485 | -0.006 | -7.103
-14.5 | -0.715 | 0.10184 | -0.006 | -7.025
-14 | -0.688 | 0.09755 | -0.007 | -7.054
-13.5 | -0.661 | 0.09373 | -0.007 | -7.051
-13 | -0.634 | 0.08951 | -0.008 | -7.088
-12.5 | -0.607 | 0.08363 | -0.008 | -7.262
-12 | -0.582 | 0.07591 | -0.009 | -7.663
-11.5 | -0.562 | 0.06359 | -0.011 | -8.845
-11 | -0.596 | 0.02362 | -0.016 | -25.251
-10.5 | -0.595 | 0.01406 | -0.018 | -42.317
-10 | -0.572 | 0.01215 | -0.019 | -47.058
-9.5 | -0.441 | 0.05863 | -0.011 | -7.515
-9 | -0.505 | 0.0119 | -0.021 | -42.411
-8.5 | -0.471 | 0.00975 | -0.022 | -48.35
-8 | -0.437 | 0.00956 | -0.023 | -45.77
-7.5 | -0.403 | 0.00899 | -0.024 | -44.844
-7 | -0.369 | 0.00848 | -0.025 | -43.504
-6.5 | -0.335 | 0.00874 | -0.026 | -38.31
-6 | -0.427 | 0.00799 | -0.027 | -53.407
-5.5 | -0.453 | 0.00802 | -0.028 | -56.452
-5 | -0.422 | 0.00729 | -0.029 | -57.829
-4.5 | -0.372 | 0.007 | -0.03 | -53.154
-4 | -0.314 | 0.00705 | -0.031 | -44.519
-3.5 | -0.251 | 0.00679 | -0.032 | -36.948
-3 | -0.184 | 0.00687 | -0.033 | -26.843
-2.5 | -0.116 | 0.00679 | -0.034 | -17.158
-2 | -0.047 | 0.0061 | -0.035 | -7.767
-1.5 | 0.022 | 0.00595 | -0.036 | 3.718
-1 | 0.092 | 0.00581 | -0.037 | 15.825
-0.5 | 0.162 | 0.00581 | -0.038 | 27.823
0 | 0.233 | 0.00578 | -0.039 | 40.363
0.5 | 0.304 | 0.00584 | -0.04 | 52.011
1 | 0.374 | 0.00589 | -0.041 | 63.507
1.5 | 0.444 | 0.00626 | -0.042 | 70.947
2 | 0.514 | 0.00635 | -0.043 | 80.888
2.5 | 0.583 | 0.00695 | -0.044 | 83.973
3 | 0.653 | 0.00736 | -0.045 | 88.695
3.5 | 0.722 | 0.00765 | -0.046 | 94.335
4 | 0.791 | 0.00794 | -0.047 | 99.57
4.5 | 0.859 | 0.00867 | -0.048 | 99.02
5 | 0.924 | 0.00864 | -0.049 | 106.926
5.5 | 0.986 | 0.00911 | -0.05 | 108.271
6 | 1.043 | 0.0099 | -0.051 | 105.355
6.5 | 1.094 | 0.01053 | -0.052 | 103.908
7 | 1.134 | 0.01146 | -0.053 | 98.962
7.5 | 1.157 | 0.01232 | -0.054 | 93.931
8 | 1.149 | 0.01308 | -0.055 | 87.896
8.5 | 1.06 | 0.01401 | -0.056 | 75.659
9 | 0.744 | 0.01518 | -0.057 | 49.032
9.5 | 0.762 | 0.01685 | -0.057 | 45.247
10 | 0.782 | 0.02077 | -0.057 | 37.628
10.5 | 0.809 | 0.0227 | -0.057 | 35.634
11 | 0.824 | 0.02791 | -0.056 | 29.508
11.5 | 0.778 | 0.06013 | -0.047 | 12.938
12 | 0.843 | 0.04751 | -0.053 | 17.752
12.5 | 0.814 | 0.08198 | -0.043 | 9.925
13 | 0.83 | 0.09018 | -0.039 | 9.207
13.5 | 0.863 | 0.0918 | -0.041 | 9.402
14 | 0.9 | 0.09123 | -0.045 | 9.862
14.5 | 0.933 | 0.09286 | -0.047 | 10.051
15 | 0.961 | 0.09898 | -0.048 | 9.706
15.5 | 0.982 | 0.11031 | -0.046 | 8.905
16 | 0.995 | 0.13565 | -0.042 | 7.333
16.5 | 1.023 | 0.14141 | -0.043 | 7.234
17 | 1.052 | 0.14604 | -0.044 | 7.206
17.5 | 1.082 | 0.14788 | -0.045 | 7.314
18 | 1.111 | 0.154 | -0.047 | 7.214
18.5 | 1.142 | 0.15769 | -0.049 | 7.243
19 | 1.17 | 0.16494 | -0.049 | 7.096
19.5 | 1.19 | 0.19472 | -0.048 | 6.11
20 | 1.217 | 0.19793 | -0.048 | 6.147

## 128. Re 14M Mach 0.50 (2)
BIGFOIL.COM POLAR EXPORT
GA 35A213
GA 35A213 |  |  |  | Cl Max: | 1.4453 | at alpha= | 10 | deg
XFOIL ncrit=9 |  |  |  | L/D Max: | 131.44 | at alpha= | 5.5 | deg
Re: | 14000000 |  |  | Cd Min: | 0.12311 | at alpha= | 15 | deg
Mach: | 0.5 |  |  | Cl=0 at alpha= | -1.7452 | deg
|  |  |  | @ Cl=0.1, Cd= | 0.0048243
|  |  |  | @ Cl=0.4, Cd= | 0.0043869
|  |  |  | @ Cl=0.6, Cd= | 0.0053366
alpha (deg) | Cl | Cd | Cm | Cl/Cd
-11 | -0.5323 | 0.10501 | -0.021 | -5.069
-10.5 | -0.535 | 0.09512 | -0.0261 | -5.6245
-10 | -0.5417 | 0.08466 | -0.0319 | -6.3985
-9.5 | -0.5528 | 0.07319 | -0.0391 | -7.5529
-9 | -0.5686 | 0.05753 | -0.0521 | -9.8835
-8.5 | -0.5941 | 0.04486 | -0.0647 | -13.2434
-8 | -0.6234 | 0.03647 | -0.0684 | -17.0935
-7.5 | -0.6394 | 0.02934 | -0.0652 | -21.7928
-7 | -0.6371 | 0.02145 | -0.0609 | -29.7016
-6.5 | -0.6242 | 0.01324 | -0.055 | -47.145
-6 | -0.584 | 0.00882 | -0.0494 | -66.2132
-5.5 | -0.5207 | 0.00746 | -0.0463 | -69.7989
-4.5 | -0.3819 | 0.0064 | -0.0432 | -59.6719
-4 | -0.3117 | 0.00613 | -0.0424 | -50.8483
-3.5 | -0.2418 | 0.0059 | -0.042 | -40.9831
-3 | -0.1722 | 0.00572 | -0.0418 | -30.1049
-2.5 | -0.1031 | 0.00555 | -0.0417 | -18.5766
-2 | -0.0345 | 0.00537 | -0.0418 | -6.4246
-1.5 | 0.0332 | 0.00517 | -0.0419 | 6.4217
-1 | 0.0993 | 0.00483 | -0.0418 | 20.559
-0.5 | 0.1618 | 0.00432 | -0.0413 | 37.4537
0 | 0.2259 | 0.00398 | -0.0411 | 56.7588
0.5 | 0.2918 | 0.00415 | -0.0412 | 70.3133
1 | 0.3584 | 0.0043 | -0.0413 | 83.3488
1.5 | 0.4254 | 0.00444 | -0.0415 | 95.8108
2 | 0.4912 | 0.00468 | -0.0414 | 104.9573
2.5 | 0.5554 | 0.00505 | -0.041 | 109.9802
3 | 0.6192 | 0.00546 | -0.0404 | 113.4066
3.5 | 0.6835 | 0.00584 | -0.0398 | 117.0377
4 | 0.748 | 0.00625 | -0.039 | 119.68
4.5 | 0.8153 | 0.00651 | -0.0384 | 125.2381
5 | 0.8825 | 0.00682 | -0.0376 | 129.3988
5.5 | 0.949 | 0.00722 | -0.0365 | 131.4404
6 | 1.0143 | 0.00772 | -0.0349 | 131.386
6.5 | 1.08 | 0.00822 | -0.033 | 131.3869
7 | 1.145 | 0.00875 | -0.0307 | 130.8571
7.5 | 1.2095 | 0.00931 | -0.0279 | 129.9141
8 | 1.2724 | 0.00986 | -0.0243 | 129.0467
8.5 | 1.3377 | 0.0105 | -0.0207 | 127.4
9 | 1.3935 | 0.01143 | -0.0154 | 121.916
9.5 | 1.4357 | 0.01299 | -0.0083 | 110.5235
10 | 1.4453 | 0.01674 | 0.0002 | 86.3381
10.5 | 1.4373 | 0.02229 | 0.0068 | 64.4818
11 | 1.4115 | 0.02946 | 0.012 | 47.9124
11.5 | 1.3772 | 0.03777 | 0.015 | 36.4628
12 | 1.3393 | 0.04732 | 0.0154 | 28.303
12.5 | 1.2968 | 0.05839 | 0.0133 | 22.2093
13 | 1.2556 | 0.07045 | 0.0091 | 17.8226
13.5 | 1.2166 | 0.08325 | 0.0035 | 14.6138
14 | 1.1806 | 0.09655 | -0.003 | 12.2279
14.5 | 1.1486 | 0.10986 | -0.0097 | 10.4551
15 | 1.1195 | 0.12311 | -0.0164 | 9.0935

## 129. Re 16M Mach 0.00 (1)
BIGFOIL.COM POLAR EXPORT
GA 35A213
GA 35A213 |  |  |  | Cl Max: | 1.401 | at alpha= | 13 | deg
JavaFoil+Calcfoil stall+Eppler ext transition |  |  |  | L/D Max: | 119.336 | at alpha= | 8.5 | deg
Re: | 16000000 |  |  | Cd Min: | 0.00548 | at alpha= | -0.5 | deg
Mach: | 0 |  |  | Cl=0 at alpha= | -1.6583 | deg
|  |  |  | @ Cl=0.1, Cd= | 0.0055867
|  |  |  | @ Cl=0.4, Cd= | 0.0059925
|  |  |  | @ Cl=0.6, Cd= | 0.006771
alpha (deg) | Cl | Cd | Cm | Cl/Cd
-17 | -0.594 | 0.07433 | -0.005 | -7.99
-16.5 | -0.625 | 0.05684 | -0.005 | -11.004
-16 | -0.655 | 0.04401 | -0.006 | -14.892
-15.5 | -0.687 | 0.03265 | -0.007 | -21.032
-15 | -0.717 | 0.02442 | -0.008 | -29.359
-14.5 | -0.735 | 0.02211 | -0.009 | -33.261
-14 | -0.761 | 0.01721 | -0.01 | -44.211
-13.5 | -0.782 | 0.01469 | -0.011 | -53.227
-13 | -0.797 | 0.0132 | -0.012 | -60.401
-12.5 | -0.809 | 0.01131 | -0.013 | -71.484
-12 | -0.81 | 0.01083 | -0.013 | -74.749
-11.5 | -0.807 | 0.01039 | -0.014 | -77.702
-11 | -0.801 | 0.00981 | -0.015 | -81.568
-10.5 | -0.79 | 0.00934 | -0.016 | -84.522
-10 | -0.774 | 0.00904 | -0.017 | -85.617
-9.5 | -0.754 | 0.00904 | -0.018 | -83.391
-9 | -0.729 | 0.00841 | -0.018 | -86.728
-8.5 | -0.7 | 0.00799 | -0.019 | -87.614
-8 | -0.666 | 0.00771 | -0.02 | -86.398
-7.5 | -0.628 | 0.00781 | -0.021 | -80.467
-7 | -0.587 | 0.00736 | -0.022 | -79.764
-6.5 | -0.542 | 0.00738 | -0.023 | -73.452
-6 | -0.494 | 0.0069 | -0.023 | -71.497
-5.5 | -0.443 | 0.00669 | -0.024 | -66.202
-5 | -0.39 | 0.00674 | -0.025 | -57.815
-4.5 | -0.334 | 0.00652 | -0.026 | -51.279
-4 | -0.278 | 0.00656 | -0.027 | -42.347
-3.5 | -0.22 | 0.00647 | -0.028 | -33.959
-3 | -0.161 | 0.00657 | -0.029 | -24.462
-2.5 | -0.101 | 0.00644 | -0.03 | -15.711
-2 | -0.041 | 0.00578 | -0.03 | -7.123
-1.5 | 0.019 | 0.00563 | -0.031 | 3.405
-1 | 0.08 | 0.00564 | -0.032 | 14.135
-0.5 | 0.14 | 0.00548 | -0.033 | 25.572
0 | 0.202 | 0.00559 | -0.034 | 36.154
0.5 | 0.263 | 0.00555 | -0.035 | 47.405
1 | 0.324 | 0.0058 | -0.036 | 55.824
1.5 | 0.385 | 0.00601 | -0.037 | 64
2 | 0.445 | 0.00594 | -0.037 | 74.895
2.5 | 0.506 | 0.0062 | -0.038 | 81.56
3 | 0.566 | 0.00672 | -0.039 | 84.251
3.5 | 0.626 | 0.00681 | -0.04 | 91.963
4 | 0.687 | 0.00703 | -0.041 | 97.696
4.5 | 0.746 | 0.00725 | -0.042 | 102.89
5 | 0.805 | 0.00777 | -0.043 | 103.594
5.5 | 0.862 | 0.00773 | -0.044 | 111.608
6 | 0.918 | 0.00796 | -0.044 | 115.381
6.5 | 0.973 | 0.00853 | -0.045 | 114.022
7 | 1.025 | 0.00865 | -0.046 | 118.477
7.5 | 1.075 | 0.00945 | -0.047 | 113.803
8 | 1.123 | 0.00977 | -0.048 | 114.99
8.5 | 1.168 | 0.00979 | -0.049 | 119.336
9 | 1.21 | 0.01019 | -0.05 | 118.682
9.5 | 1.248 | 0.01064 | -0.05 | 117.333
10 | 1.283 | 0.0111 | -0.051 | 115.535
10.5 | 1.313 | 0.01161 | -0.052 | 113.144
11 | 1.34 | 0.01214 | -0.053 | 110.407
11.5 | 1.362 | 0.01264 | -0.054 | 107.782
12 | 1.379 | 0.01336 | -0.055 | 103.23
12.5 | 1.393 | 0.01386 | -0.055 | 100.453
13 | 1.401 | 0.01436 | -0.056 | 97.576
13.5 | 1.4 | 0.01515 | -0.057 | 92.393
14 | 1.357 | 0.01746 | -0.056 | 77.704
14.5 | 1.332 | 0.01902 | -0.057 | 70.039
15 | 1.303 | 0.02077 | -0.057 | 62.723
15.5 | 1.267 | 0.0234 | -0.057 | 54.166
16 | 1.23 | 0.02605 | -0.057 | 47.21
16.5 | 1.191 | 0.02892 | -0.058 | 41.172
17 | 1.146 | 0.0335 | -0.058 | 34.204
17.5 | 1.096 | 0.04071 | -0.057 | 26.917
18 | 1.042 | 0.0509 | -0.057 | 20.471

## 130. Re 16M Mach 0.00 (2)
BIGFOIL.COM POLAR EXPORT
GA 35A213
GA 35A213 |  |  |  | Cl Max: | 1.9136 | at alpha= | 20 | deg
XFOIL ncrit=9 |  |  |  | L/D Max: | 139.379 | at alpha= | 9 | deg
Re: | 16000000 |  |  | Cd Min: | 0.03961 | at alpha= | 20 | deg
Mach: | 0 |  |  | Cl=0 at alpha= | -1.7169 | deg
|  |  |  | @ Cl=0.1, Cd= | 0.0046397
|  |  |  | @ Cl=0.4, Cd= | 0.0046222
|  |  |  | @ Cl=0.6, Cd= | 0.0055182
alpha (deg) | Cl | Cd | Cm | Cl/Cd
-20 | -1.7104 | 0.03214 | -0.0536 | -53.2172
-19.5 | -1.7005 | 0.02837 | -0.0537 | -59.9401
-19 | -1.6861 | 0.02536 | -0.0529 | -66.4866
-18.5 | -1.6692 | 0.02292 | -0.0512 | -72.8272
-18 | -1.6491 | 0.02103 | -0.0487 | -78.4165
-17.5 | -1.626 | 0.01957 | -0.0456 | -83.0864
-17 | -1.5984 | 0.01844 | -0.0423 | -86.6811
-16.5 | -1.5617 | 0.01738 | -0.0404 | -89.8562
-16 | -1.5216 | 0.01639 | -0.0388 | -92.8371
-15.5 | -1.4789 | 0.01551 | -0.0375 | -95.3514
-15 | -1.4314 | 0.01464 | -0.0371 | -97.7732
-14.5 | -1.3869 | 0.01397 | -0.0357 | -99.277
-14 | -1.3406 | 0.01332 | -0.0347 | -100.6456
-13.5 | -1.2923 | 0.01271 | -0.034 | -101.6758
-13 | -1.2431 | 0.01208 | -0.0334 | -102.9056
-12.5 | -1.1929 | 0.01147 | -0.0329 | -104.0017
-12 | -1.1424 | 0.01082 | -0.0324 | -105.5823
-11.5 | -1.0916 | 0.01015 | -0.0319 | -107.5468
-11 | -1.0396 | 0.00959 | -0.0316 | -108.4046
-10.5 | -0.9868 | 0.00908 | -0.0314 | -108.6784
-10 | -0.9334 | 0.0086 | -0.0312 | -108.5349
-9.5 | -0.8795 | 0.00816 | -0.0311 | -107.7819
-9 | -0.8247 | 0.00782 | -0.0311 | -105.4604
-8.5 | -0.7694 | 0.00754 | -0.0312 | -102.0424
-8 | -0.7136 | 0.00729 | -0.0314 | -97.8875
-7.5 | -0.6574 | 0.00706 | -0.0316 | -93.1161
-7 | -0.6013 | 0.00684 | -0.0318 | -87.9094
-6 | -0.4885 | 0.0064 | -0.0323 | -76.3281
-5.5 | -0.4321 | 0.00618 | -0.0325 | -69.9191
-5 | -0.3753 | 0.00598 | -0.0328 | -62.7592
-4.5 | -0.3184 | 0.0058 | -0.0331 | -54.8966
-4 | -0.2612 | 0.00567 | -0.0334 | -46.067
-3.5 | -0.2039 | 0.00551 | -0.0338 | -37.0054
-3 | -0.1466 | 0.00538 | -0.0342 | -27.2491
-2.5 | -0.0893 | 0.00522 | -0.0345 | -17.1073
-2 | -0.0321 | 0.0051 | -0.0349 | -6.2941
-1.5 | 0.0246 | 0.00495 | -0.0352 | 4.9697
-1 | 0.0806 | 0.00473 | -0.0354 | 17.0402
0 | 0.188 | 0.00423 | -0.0351 | 44.4444
0.5 | 0.2429 | 0.00418 | -0.0351 | 58.11
1 | 0.2997 | 0.0043 | -0.0354 | 69.6977
1.5 | 0.3563 | 0.00444 | -0.0358 | 80.2477
2.5 | 0.4666 | 0.0049 | -0.036 | 95.2245
3 | 0.5222 | 0.00507 | -0.0362 | 102.998
3.5 | 0.5762 | 0.00541 | -0.0361 | 106.5065
4 | 0.6312 | 0.00566 | -0.0363 | 111.5194
4.5 | 0.6868 | 0.00585 | -0.0365 | 117.4017
5 | 0.7418 | 0.00611 | -0.0366 | 121.4075
5.5 | 0.7971 | 0.00632 | -0.0368 | 126.1234
6 | 0.8519 | 0.00657 | -0.037 | 129.6651
6.5 | 0.9058 | 0.0069 | -0.037 | 131.2754
7 | 0.9599 | 0.00717 | -0.0371 | 133.8773
7.5 | 1.0135 | 0.00745 | -0.037 | 136.0403
8 | 1.0662 | 0.00776 | -0.0369 | 137.3969
8.5 | 1.1179 | 0.00808 | -0.0365 | 138.354
9 | 1.168 | 0.00838 | -0.0358 | 139.3795
9.5 | 1.221 | 0.00879 | -0.0358 | 138.9078
10 | 1.2796 | 0.00922 | -0.0372 | 138.7852
10.5 | 1.3292 | 0.0097 | -0.0366 | 137.0309
11 | 1.3785 | 0.01019 | -0.036 | 135.2797
11.5 | 1.4278 | 0.01065 | -0.0355 | 134.0657
12 | 1.4759 | 0.01117 | -0.0348 | 132.1307
12.5 | 1.5221 | 0.01179 | -0.0339 | 129.1009
13 | 1.5666 | 0.01245 | -0.0327 | 125.8313
13.5 | 1.6098 | 0.01313 | -0.0314 | 122.6047
14 | 1.6495 | 0.01381 | -0.0295 | 119.4424
14.5 | 1.6838 | 0.01458 | -0.0268 | 115.487
15 | 1.7162 | 0.0155 | -0.0241 | 110.7226
15.5 | 1.7462 | 0.01665 | -0.0215 | 104.8769
16 | 1.7731 | 0.01811 | -0.019 | 97.9072
16.5 | 1.7985 | 0.0198 | -0.0167 | 90.8333
17 | 1.8216 | 0.02179 | -0.0146 | 83.598
17.5 | 1.8434 | 0.02398 | -0.0128 | 76.8724
18 | 1.8637 | 0.02639 | -0.0112 | 70.6214
18.5 | 1.8811 | 0.02913 | -0.0097 | 64.576
19 | 1.8947 | 0.03223 | -0.0084 | 58.7868
19.5 | 1.9056 | 0.03573 | -0.0072 | 53.3333
20 | 1.9136 | 0.03961 | -0.0063 | 48.311

## 131. Re 16M Mach 0.10 (1)
BIGFOIL.COM POLAR EXPORT
GA 35A213
GA 35A213 |  |  |  | Cl Max: | 1.389 | at alpha= | 13 | deg
JavaFoil+Calcfoil stall+Eppler ext transition |  |  |  | L/D Max: | 118.717 | at alpha= | 8.5 | deg
Re: | 16000000 |  |  | Cd Min: | 0.00552 | at alpha= | -0.5 | deg
Mach: | 0.1 |  |  | Cl=0 at alpha= | -1.6583 | deg
|  |  |  | @ Cl=0.1, Cd= | 0.0055738
|  |  |  | @ Cl=0.4, Cd= | 0.0059878
|  |  |  | @ Cl=0.6, Cd= | 0.0067959
alpha (deg) | Cl | Cd | Cm | Cl/Cd
-16.5 | -0.568 | 0.06604 | -0.005 | -8.599
-16 | -0.603 | 0.04916 | -0.006 | -12.262
-15.5 | -0.625 | 0.04481 | -0.007 | -13.946
-15 | -0.671 | 0.0267 | -0.008 | -25.141
-14.5 | -0.688 | 0.02621 | -0.009 | -26.248
-14 | -0.719 | 0.01943 | -0.01 | -37.017
-13.5 | -0.746 | 0.01575 | -0.011 | -47.367
-13 | -0.767 | 0.01365 | -0.012 | -56.205
-12.5 | -0.785 | 0.01149 | -0.013 | -68.284
-12 | -0.79 | 0.01097 | -0.013 | -72.012
-11.5 | -0.791 | 0.01054 | -0.014 | -75.03
-11 | -0.787 | 0.00991 | -0.015 | -79.451
-10.5 | -0.779 | 0.00943 | -0.016 | -82.64
-10 | -0.766 | 0.00914 | -0.017 | -83.802
-9.5 | -0.748 | 0.00916 | -0.018 | -81.709
-9 | -0.725 | 0.00839 | -0.018 | -86.422
-8.5 | -0.698 | 0.00806 | -0.019 | -86.58
-8 | -0.665 | 0.00778 | -0.02 | -85.534
-7.5 | -0.629 | 0.00778 | -0.021 | -80.757
-7 | -0.588 | 0.00743 | -0.022 | -79.146
-6.5 | -0.543 | 0.00739 | -0.023 | -73.475
-6 | -0.495 | 0.00686 | -0.024 | -72.138
-5.5 | -0.444 | 0.00675 | -0.024 | -65.856
-5 | -0.391 | 0.00667 | -0.025 | -58.654
-4.5 | -0.336 | 0.00659 | -0.026 | -50.941
-4 | -0.279 | 0.00661 | -0.027 | -42.205
-3.5 | -0.221 | 0.00653 | -0.028 | -33.824
-3 | -0.162 | 0.00643 | -0.029 | -25.122
-2.5 | -0.102 | 0.00631 | -0.03 | -16.122
-2 | -0.041 | 0.00582 | -0.031 | -7.104
-1.5 | 0.019 | 0.00567 | -0.031 | 3.397
-1 | 0.08 | 0.0056 | -0.032 | 14.301
-0.5 | 0.141 | 0.00552 | -0.033 | 25.527
0 | 0.203 | 0.00555 | -0.034 | 36.565
0.5 | 0.264 | 0.00558 | -0.035 | 47.342
1 | 0.326 | 0.00584 | -0.036 | 55.783
1.5 | 0.387 | 0.00599 | -0.037 | 64.591
2 | 0.447 | 0.00598 | -0.038 | 74.847
2.5 | 0.508 | 0.00618 | -0.039 | 82.248
3 | 0.569 | 0.00674 | -0.039 | 84.443
3.5 | 0.63 | 0.00685 | -0.04 | 91.888
4 | 0.69 | 0.00711 | -0.041 | 96.983
4.5 | 0.75 | 0.00729 | -0.042 | 102.888
5 | 0.809 | 0.00781 | -0.043 | 103.585
5.5 | 0.866 | 0.00768 | -0.044 | 112.796
6 | 0.922 | 0.00803 | -0.045 | 114.818
6.5 | 0.977 | 0.00862 | -0.046 | 113.321
7 | 1.029 | 0.00872 | -0.046 | 118.008
7.5 | 1.08 | 0.00946 | -0.047 | 114.093
8 | 1.127 | 0.00985 | -0.048 | 114.429
8.5 | 1.172 | 0.00987 | -0.049 | 118.717
9 | 1.213 | 0.01028 | -0.05 | 117.96
9.5 | 1.25 | 0.01076 | -0.051 | 116.221
10 | 1.284 | 0.01119 | -0.052 | 114.746
10.5 | 1.313 | 0.01174 | -0.052 | 111.878
11 | 1.338 | 0.01228 | -0.053 | 108.931
11.5 | 1.358 | 0.01283 | -0.054 | 105.875
12 | 1.373 | 0.01358 | -0.055 | 101.158
12.5 | 1.384 | 0.01409 | -0.056 | 98.213
13 | 1.389 | 0.01463 | -0.056 | 94.961
13.5 | 1.385 | 0.0154 | -0.057 | 89.89
14 | 1.334 | 0.01801 | -0.056 | 74.077
14.5 | 1.305 | 0.01974 | -0.057 | 66.101
15 | 1.27 | 0.0217 | -0.057 | 58.517
15.5 | 1.229 | 0.02457 | -0.057 | 50.007
16 | 1.186 | 0.02759 | -0.057 | 42.965
16.5 | 1.141 | 0.0308 | -0.058 | 37.033
17 | 1.084 | 0.0387 | -0.057 | 28.017
17.5 | 1.027 | 0.04796 | -0.056 | 21.424
18 | 0.966 | 0.06188 | -0.055 | 15.611

## 132. Re 16M Mach 0.10 (2)
BIGFOIL.COM POLAR EXPORT
GA 35A213
GA 35A213 |  |  |  | Cl Max: | 1.9043 | at alpha= | 20 | deg
XFOIL ncrit=9 |  |  |  | L/D Max: | 138.972 | at alpha= | 9 | deg
Re: | 16000000 |  |  | Cd Min: | 0.04328 | at alpha= | 20 | deg
Mach: | 0.1 |  |  | Cl=0 at alpha= | -1.718 | deg
|  |  |  | @ Cl=0.1, Cd= | 0.0046395
|  |  |  | @ Cl=0.4, Cd= | 0.0045788
|  |  |  | @ Cl=0.6, Cd= | 0.0055159
alpha (deg) | Cl | Cd | Cm | Cl/Cd
-20 | -1.6661 | 0.04035 | -0.0551 | -41.2912
-19.5 | -1.6687 | 0.0345 | -0.0568 | -48.3681
-19 | -1.6625 | 0.03001 | -0.0573 | -55.3982
-18.5 | -1.6511 | 0.02645 | -0.0567 | -62.4234
-18 | -1.6357 | 0.02367 | -0.055 | -69.1044
-17.5 | -1.6154 | 0.02163 | -0.0525 | -74.6833
-17 | -1.5921 | 0.02005 | -0.0492 | -79.4065
-16.5 | -1.5658 | 0.01874 | -0.0455 | -83.5539
-16 | -1.5285 | 0.01757 | -0.0433 | -86.9949
-15.5 | -1.4871 | 0.01654 | -0.0416 | -89.9093
-15 | -1.4427 | 0.01555 | -0.0402 | -92.7781
-14.5 | -1.3966 | 0.01474 | -0.0389 | -94.749
-14 | -1.3507 | 0.01399 | -0.0375 | -96.5475
-13.5 | -1.3023 | 0.01329 | -0.0365 | -97.991
-13 | -1.2529 | 0.01258 | -0.0357 | -99.5946
-12.5 | -1.2024 | 0.0119 | -0.0349 | -101.042
-12 | -1.1512 | 0.01123 | -0.0343 | -102.5111
-11.5 | -1.1002 | 0.01047 | -0.0336 | -105.0812
-11 | -1.048 | 0.00983 | -0.033 | -106.6124
-10.5 | -0.9948 | 0.00926 | -0.0326 | -107.4298
-10 | -0.9409 | 0.00874 | -0.0323 | -107.6545
-9.5 | -0.8864 | 0.00829 | -0.032 | -106.924
-9 | -0.8312 | 0.0079 | -0.0319 | -105.2152
-8.5 | -0.7753 | 0.0076 | -0.0319 | -102.0132
-8 | -0.719 | 0.00733 | -0.032 | -98.09
-7.5 | -0.6623 | 0.00709 | -0.0321 | -93.4133
-7 | -0.6056 | 0.00687 | -0.0323 | -88.1514
-6 | -0.4917 | 0.00642 | -0.0327 | -76.5888
-5.5 | -0.4349 | 0.0062 | -0.0329 | -70.1452
-5 | -0.3777 | 0.00599 | -0.0331 | -63.0551
-4.5 | -0.3204 | 0.00581 | -0.0333 | -55.1463
-4 | -0.2629 | 0.00568 | -0.0337 | -46.2852
-3.5 | -0.2051 | 0.00551 | -0.034 | -37.2232
-3 | -0.1475 | 0.00539 | -0.0344 | -27.3655
-2.5 | -0.0897 | 0.00523 | -0.0348 | -17.1511
-2 | -0.0322 | 0.0051 | -0.0351 | -6.3137
-1.5 | 0.0249 | 0.00496 | -0.0354 | 5.0202
-1 | 0.0812 | 0.00473 | -0.0356 | 17.167
0 | 0.1892 | 0.00421 | -0.0353 | 44.9406
0.5 | 0.2445 | 0.00418 | -0.0353 | 58.4928
1 | 0.3015 | 0.0043 | -0.0356 | 70.1163
1.5 | 0.3585 | 0.00443 | -0.036 | 80.9255
2 | 0.4143 | 0.00463 | -0.0361 | 89.4816
2.5 | 0.4694 | 0.00491 | -0.0362 | 95.6008
3 | 0.5253 | 0.00508 | -0.0363 | 103.4055
3.5 | 0.5796 | 0.00542 | -0.0363 | 106.9373
4 | 0.6349 | 0.00568 | -0.0364 | 111.7782
4.5 | 0.691 | 0.00586 | -0.0366 | 117.9181
5 | 0.7463 | 0.00612 | -0.0367 | 121.9444
5.5 | 0.802 | 0.00634 | -0.0369 | 126.4984
6 | 0.8572 | 0.0066 | -0.037 | 129.8788
6.5 | 0.9115 | 0.00693 | -0.037 | 131.5296
7 | 0.9661 | 0.00721 | -0.037 | 133.9945
7.5 | 1.02 | 0.0075 | -0.0369 | 136
8 | 1.073 | 0.00783 | -0.0367 | 137.037
8.5 | 1.1252 | 0.00815 | -0.0363 | 138.0613
9 | 1.1757 | 0.00846 | -0.0354 | 138.9716
9.5 | 1.2298 | 0.00886 | -0.0355 | 138.8036
10 | 1.2883 | 0.00932 | -0.0366 | 138.2296
10.5 | 1.338 | 0.00982 | -0.0359 | 136.2525
11 | 1.3879 | 0.0103 | -0.0352 | 134.7476
11.5 | 1.4376 | 0.01079 | -0.0346 | 133.2345
12 | 1.4857 | 0.01135 | -0.0337 | 130.8987
12.5 | 1.5318 | 0.01201 | -0.0325 | 127.5437
13 | 1.5763 | 0.01271 | -0.0311 | 124.0205
13.5 | 1.6195 | 0.01338 | -0.0296 | 121.0389
14 | 1.6564 | 0.01411 | -0.0269 | 117.3919
14.5 | 1.6903 | 0.01498 | -0.0241 | 112.8371
15 | 1.7221 | 0.01605 | -0.0213 | 107.296
15.5 | 1.7508 | 0.01742 | -0.0185 | 100.5052
16 | 1.7768 | 0.01909 | -0.016 | 93.0749
16.5 | 1.8015 | 0.021 | -0.0137 | 85.7857
17 | 1.8244 | 0.02316 | -0.0117 | 78.7737
17.5 | 1.8464 | 0.02552 | -0.0099 | 72.3511
18 | 1.865 | 0.02822 | -0.0083 | 66.0879
18.5 | 1.8804 | 0.03126 | -0.0068 | 60.1536
19 | 1.8922 | 0.03472 | -0.0054 | 54.4988
19.5 | 1.8999 | 0.03872 | -0.0043 | 49.0677
20 | 1.9043 | 0.04328 | -0.0036 | 43.9995

## 133. Re 16M Mach 0.25 (1)
BIGFOIL.COM POLAR EXPORT
GA 35A213
GA 35A213 |  |  |  | Cl Max: | 1.318 | at alpha= | 11.5 | deg
JavaFoil+Calcfoil stall+Eppler ext transition |  |  |  | L/D Max: | 115.333 | at alpha= | 8.5 | deg
Re: | 16000000 |  |  | Cd Min: | 0.00546 | at alpha= | 0 | deg
Mach: | 0.25 |  |  | Cl=0 at alpha= | -1.6613 | deg
|  |  |  | @ Cl=0.1, Cd= | 0.0056371
|  |  |  | @ Cl=0.4, Cd= | 0.0060514
|  |  |  | @ Cl=0.6, Cd= | 0.0068484
alpha (deg) | Cl | Cd | Cm | Cl/Cd
-14.5 | -0.297 | 0.08067 | -0.007 | -3.68
-14 | -0.353 | 0.07127 | -0.008 | -4.953
-13.5 | -0.411 | 0.05567 | -0.009 | -7.386
-13 | -0.483 | 0.03035 | -0.011 | -15.911
-12.5 | -0.553 | 0.01635 | -0.013 | -33.84
-12 | -0.604 | 0.01302 | -0.014 | -46.394
-11.5 | -0.644 | 0.01144 | -0.015 | -56.307
-11 | -0.67 | 0.01058 | -0.016 | -63.269
-10.5 | -0.687 | 0.01003 | -0.016 | -68.555
-10 | -0.697 | 0.00954 | -0.017 | -73.056
-9.5 | -0.698 | 0.00953 | -0.018 | -73.246
-9 | -0.691 | 0.00871 | -0.019 | -79.348
-8.5 | -0.676 | 0.00831 | -0.02 | -81.341
-8 | -0.654 | 0.008 | -0.021 | -81.778
-7.5 | -0.625 | 0.00811 | -0.022 | -77.017
-7 | -0.589 | 0.00756 | -0.022 | -77.893
-6.5 | -0.548 | 0.00728 | -0.023 | -75.332
-6 | -0.502 | 0.00699 | -0.024 | -71.84
-5.5 | -0.453 | 0.00691 | -0.025 | -65.537
-5 | -0.399 | 0.00676 | -0.026 | -59.071
-4.5 | -0.344 | 0.00666 | -0.027 | -51.573
-4 | -0.286 | 0.00652 | -0.028 | -43.816
-3.5 | -0.226 | 0.00659 | -0.029 | -34.352
-3 | -0.166 | 0.00653 | -0.03 | -25.418
-2.5 | -0.104 | 0.00636 | -0.031 | -16.433
-2 | -0.042 | 0.00586 | -0.031 | -7.249
-1.5 | 0.02 | 0.00575 | -0.032 | 3.443
-1 | 0.082 | 0.00562 | -0.033 | 14.634
-0.5 | 0.145 | 0.00568 | -0.034 | 25.482
0 | 0.209 | 0.00546 | -0.035 | 38.252
0.5 | 0.272 | 0.00561 | -0.036 | 48.383
1 | 0.335 | 0.00588 | -0.037 | 56.882
1.5 | 0.397 | 0.00605 | -0.038 | 65.675
2 | 0.46 | 0.00608 | -0.039 | 75.597
2.5 | 0.522 | 0.00636 | -0.04 | 82.131
3 | 0.585 | 0.0068 | -0.041 | 85.98
3.5 | 0.647 | 0.007 | -0.041 | 92.395
4 | 0.709 | 0.00722 | -0.042 | 98.168
4.5 | 0.77 | 0.00746 | -0.043 | 103.216
5 | 0.831 | 0.00797 | -0.044 | 104.258
5.5 | 0.889 | 0.00791 | -0.045 | 112.417
6 | 0.946 | 0.00828 | -0.046 | 114.201
6.5 | 1.001 | 0.00881 | -0.047 | 113.593
7 | 1.053 | 0.00927 | -0.048 | 113.66
7.5 | 1.102 | 0.00984 | -0.049 | 112.024
8 | 1.148 | 0.01027 | -0.049 | 111.824
8.5 | 1.19 | 0.01032 | -0.05 | 115.333
9 | 1.227 | 0.0108 | -0.051 | 113.591
9.5 | 1.258 | 0.01134 | -0.052 | 110.908
10 | 1.283 | 0.0119 | -0.053 | 107.843
10.5 | 1.302 | 0.01253 | -0.054 | 103.954
11 | 1.314 | 0.01321 | -0.055 | 99.454
11.5 | 1.318 | 0.01382 | -0.055 | 95.388
12 | 1.315 | 0.01471 | -0.056 | 89.364
12.5 | 1.277 | 0.01679 | -0.056 | 76.065
13 | 1.25 | 0.01816 | -0.056 | 68.801
13.5 | 1.204 | 0.02028 | -0.057 | 59.381
14 | 1.14 | 0.02289 | -0.057 | 49.803
14.5 | 1.066 | 0.02642 | -0.057 | 40.328
15 | 0.984 | 0.03076 | -0.057 | 31.983
15.5 | 0.879 | 0.04403 | -0.055 | 19.97
16 | 0.74 | 0.0867 | -0.047 | 8.536
16.5 | 0.643 | 0.10767 | -0.043 | 5.975

## 134. Re 16M Mach 0.25 (2)
BIGFOIL.COM POLAR EXPORT
GA 35A213
GA 35A213 |  |  |  | Cl Max: | 1.8434 | at alpha= | 18 | deg
XFOIL ncrit=9 |  |  |  | L/D Max: | 137.453 | at alpha= | 8.5 | deg
Re: | 16000000 |  |  | Cd Min: | 0.21324 | at alpha= | -18.5 | deg
Mach: | 0.25 |  |  | Cl=0 at alpha= | -1.7233 | deg
|  |  |  | @ Cl=0.1, Cd= | 0.0046034
|  |  |  | @ Cl=0.4, Cd= | 0.0045377
|  |  |  | @ Cl=0.6, Cd= | 0.0054964
alpha (deg) | Cl | Cd | Cm | Cl/Cd
-18.5 | -0.6998 | 0.21324 | 0.0386 | -3.2817
-17 | -1.0326 | 0.10562 | -0.0208 | -9.7766
-16.5 | -1.1531 | 0.07661 | -0.038 | -15.0516
-16 | -1.211 | 0.05918 | -0.0502 | -20.463
-15.5 | -1.2448 | 0.0468 | -0.0588 | -26.5983
-15 | -1.2768 | 0.03631 | -0.065 | -35.1639
-14.5 | -1.295 | 0.02926 | -0.0662 | -44.2584
-14 | -1.3056 | 0.02485 | -0.0623 | -52.5392
-13.5 | -1.3 | 0.0217 | -0.0566 | -59.9078
-13 | -1.2707 | 0.01908 | -0.0528 | -66.5985
-12.5 | -1.2318 | 0.01691 | -0.0497 | -72.8445
-12 | -1.1872 | 0.01508 | -0.047 | -78.7268
-11.5 | -1.1398 | 0.0134 | -0.0446 | -85.0597
-11 | -1.0918 | 0.0117 | -0.0422 | -93.3162
-10.5 | -1.0383 | 0.0106 | -0.0404 | -97.9528
-10 | -0.9826 | 0.00973 | -0.039 | -100.9866
-9.5 | -0.9253 | 0.00905 | -0.0378 | -102.2431
-9 | -0.8673 | 0.00849 | -0.0369 | -102.1555
-8.5 | -0.8086 | 0.00802 | -0.0362 | -100.8229
-8 | -0.7494 | 0.00764 | -0.0357 | -98.089
-7.5 | -0.6897 | 0.00732 | -0.0354 | -94.2213
-7 | -0.6299 | 0.00705 | -0.0351 | -89.3475
-6.5 | -0.5702 | 0.00681 | -0.035 | -83.7298
-5.5 | -0.4508 | 0.00632 | -0.0349 | -71.3291
-5 | -0.3912 | 0.00609 | -0.0349 | -64.2365
-4.5 | -0.3315 | 0.00588 | -0.035 | -56.3776
-4 | -0.2718 | 0.00572 | -0.0351 | -47.5175
-3.5 | -0.2118 | 0.00556 | -0.0354 | -38.0935
-3 | -0.152 | 0.00543 | -0.0357 | -27.9926
-2.5 | -0.0923 | 0.00527 | -0.036 | -17.5142
-2 | -0.0326 | 0.00513 | -0.0363 | -6.3548
-1.5 | 0.0263 | 0.00497 | -0.0366 | 5.2918
-0.5 | 0.1409 | 0.0044 | -0.0366 | 32.0227
0 | 0.1957 | 0.00417 | -0.0363 | 46.9305
0.5 | 0.2529 | 0.00417 | -0.0364 | 60.6475
1 | 0.3117 | 0.00431 | -0.0367 | 72.3202
1.5 | 0.3705 | 0.00443 | -0.037 | 83.6343
2 | 0.428 | 0.00464 | -0.0371 | 92.2414
2.5 | 0.4848 | 0.00494 | -0.0371 | 98.1377
3 | 0.5425 | 0.00514 | -0.0372 | 105.5447
3.5 | 0.5987 | 0.00549 | -0.037 | 109.0528
4 | 0.6558 | 0.00577 | -0.037 | 113.6568
4.5 | 0.7141 | 0.00595 | -0.0372 | 120.0168
5 | 0.7714 | 0.00623 | -0.0371 | 123.8202
5.5 | 0.8293 | 0.00646 | -0.0371 | 128.3746
6 | 0.8862 | 0.00678 | -0.037 | 130.708
6.5 | 0.943 | 0.00712 | -0.0367 | 132.4438
7 | 0.9995 | 0.00745 | -0.0364 | 134.1611
7.5 | 1.0557 | 0.00778 | -0.036 | 135.6941
8 | 1.111 | 0.00815 | -0.0354 | 136.319
8.5 | 1.1656 | 0.00848 | -0.0345 | 137.4528
9 | 1.2173 | 0.00886 | -0.033 | 137.3928
10 | 1.334 | 0.0099 | -0.0328 | 134.7475
10.5 | 1.387 | 0.01043 | -0.0316 | 132.9818
11 | 1.4391 | 0.011 | -0.0302 | 130.8273
11.5 | 1.4891 | 0.01169 | -0.0284 | 127.3824
12 | 1.5367 | 0.01247 | -0.0262 | 123.2318
12.5 | 1.5809 | 0.01325 | -0.0234 | 119.3132
13 | 1.6194 | 0.01413 | -0.0198 | 114.6072
13.5 | 1.6556 | 0.01522 | -0.0162 | 108.7779
14 | 1.6892 | 0.01661 | -0.0128 | 101.6978
14.5 | 1.7198 | 0.01835 | -0.0095 | 93.7221
15 | 1.7467 | 0.02052 | -0.0065 | 85.1218
15.5 | 1.773 | 0.02292 | -0.0038 | 77.356
16 | 1.7967 | 0.02566 | -0.0014 | 70.0195
16.5 | 1.816 | 0.02883 | 0.0009 | 62.9899
17 | 1.83 | 0.03255 | 0.003 | 56.2212
17.5 | 1.8393 | 0.03684 | 0.0048 | 49.9267
18 | 1.8434 | 0.04182 | 0.0062 | 44.0794
18.5 | 1.8434 | 0.04751 | 0.0069 | 38.8003
19 | 1.8367 | 0.05411 | 0.007 | 33.9438
19.5 | 1.8223 | 0.06187 | 0.0063 | 29.4537
20 | 1.8032 | 0.07047 | 0.0047 | 25.5882

## 135. Re 16M Mach 0.50 (1)
BIGFOIL.COM POLAR EXPORT
GA 35A213
GA 35A213 |  |  |  | Cl Max: | 1.218 | at alpha= | 20 | deg
JavaFoil+Calcfoil stall+Eppler ext transition |  |  |  | L/D Max: | 109.443 | at alpha= | 5.5 | deg
Re: | 16000000 |  |  | Cd Min: | 0.0058 | at alpha= | 0 | deg
Mach: | 0.5 |  |  | Cl=0 at alpha= | -1.6594 | deg
|  |  |  | @ Cl=0.1, Cd= | 0.0058334
|  |  |  | @ Cl=0.4, Cd= | 0.0062054
|  |  |  | @ Cl=0.6, Cd= | 0.0068609
alpha (deg) | Cl | Cd | Cm | Cl/Cd
-20 | -1.016 | 0.17869 | -0.001 | -5.683
-19.5 | -0.988 | 0.17097 | -0.002 | -5.777
-19 | -0.961 | 0.16412 | -0.002 | -5.856
-18.5 | -0.935 | 0.15386 | -0.003 | -6.077
-18 | -0.915 | 0.13184 | -0.003 | -6.939
-17.5 | -0.89 | 0.12242 | -0.004 | -7.274
-17 | -0.864 | 0.11522 | -0.004 | -7.497
-16.5 | -0.836 | 0.10967 | -0.005 | -7.622
-16 | -0.805 | 0.10837 | -0.005 | -7.426
-15.5 | -0.774 | 0.10616 | -0.006 | -7.292
-15 | -0.745 | 0.10357 | -0.006 | -7.197
-14.5 | -0.716 | 0.1007 | -0.006 | -7.109
-14 | -0.688 | 0.0971 | -0.007 | -7.088
-13.5 | -0.661 | 0.09203 | -0.007 | -7.181
-13 | -0.635 | 0.08927 | -0.008 | -7.11
-12.5 | -0.608 | 0.08245 | -0.008 | -7.375
-12 | -0.582 | 0.07501 | -0.009 | -7.762
-11.5 | -0.569 | 0.05791 | -0.012 | -9.834
-11 | -0.607 | 0.01959 | -0.016 | -31.01
-10.5 | -0.598 | 0.01333 | -0.018 | -44.843
-10 | -0.573 | 0.01141 | -0.019 | -50.205
-9.5 | -0.441 | 0.05801 | -0.011 | -7.6
-9 | -0.505 | 0.01073 | -0.021 | -47.085
-8.5 | -0.471 | 0.00954 | -0.022 | -49.407
-8 | -0.437 | 0.00936 | -0.023 | -46.722
-7.5 | -0.403 | 0.0088 | -0.024 | -45.825
-7 | -0.369 | 0.00881 | -0.025 | -41.869
-6.5 | -0.335 | 0.00828 | -0.026 | -40.408
-6 | -0.427 | 0.00796 | -0.027 | -53.618
-5.5 | -0.453 | 0.00749 | -0.028 | -60.511
-5 | -0.422 | 0.00721 | -0.029 | -58.473
-4.5 | -0.372 | 0.00696 | -0.03 | -53.5
-4 | -0.314 | 0.00694 | -0.031 | -45.265
-3.5 | -0.251 | 0.00674 | -0.032 | -37.171
-3 | -0.184 | 0.00674 | -0.033 | -27.372
-2.5 | -0.116 | 0.00667 | -0.034 | -17.445
-2 | -0.047 | 0.00655 | -0.035 | -7.243
-1.5 | 0.022 | 0.00593 | -0.036 | 3.729
-1 | 0.092 | 0.00583 | -0.037 | 15.768
-0.5 | 0.162 | 0.00586 | -0.038 | 27.609
0 | 0.233 | 0.0058 | -0.039 | 40.228
0.5 | 0.304 | 0.0058 | -0.04 | 52.344
1 | 0.374 | 0.00612 | -0.041 | 61.102
1.5 | 0.444 | 0.00635 | -0.042 | 69.96
2 | 0.514 | 0.00638 | -0.043 | 80.476
2.5 | 0.583 | 0.00672 | -0.044 | 86.754
3 | 0.653 | 0.0073 | -0.045 | 89.445
3.5 | 0.722 | 0.00756 | -0.046 | 95.468
4 | 0.791 | 0.00784 | -0.047 | 100.836
4.5 | 0.859 | 0.00819 | -0.048 | 104.796
5 | 0.924 | 0.00854 | -0.049 | 108.287
5.5 | 0.986 | 0.00901 | -0.05 | 109.443
6 | 1.043 | 0.00972 | -0.051 | 107.328
6.5 | 1.094 | 0.0106 | -0.052 | 103.143
7 | 1.134 | 0.01123 | -0.053 | 100.936
7.5 | 1.157 | 0.01207 | -0.054 | 95.843
8 | 1.149 | 0.01294 | -0.055 | 88.845
8.5 | 1.06 | 0.01372 | -0.056 | 77.282
9 | 0.744 | 0.0151 | -0.057 | 49.311
9.5 | 0.779 | 0.01537 | -0.058 | 50.685
10 | 0.784 | 0.02004 | -0.057 | 39.124
10.5 | 0.811 | 0.02183 | -0.057 | 37.165
11 | 0.827 | 0.02657 | -0.057 | 31.144
11.5 | 0.809 | 0.04626 | -0.052 | 17.487
12 | 0.852 | 0.04384 | -0.054 | 19.438
12.5 | 0.816 | 0.07954 | -0.043 | 10.263
13 | 0.832 | 0.08856 | -0.039 | 9.395
13.5 | 0.865 | 0.09034 | -0.042 | 9.572
14 | 0.901 | 0.09011 | -0.045 | 10
14.5 | 0.933 | 0.09286 | -0.047 | 10.05
15 | 0.963 | 0.09743 | -0.048 | 9.88
15.5 | 0.983 | 0.10925 | -0.047 | 8.999
16 | 0.995 | 0.14032 | -0.042 | 7.088
16.5 | 1.022 | 0.14756 | -0.042 | 6.927
17 | 1.051 | 0.15241 | -0.044 | 6.899
17.5 | 1.08 | 0.1565 | -0.045 | 6.904
18 | 1.109 | 0.16229 | -0.046 | 6.835
18.5 | 1.14 | 0.16432 | -0.048 | 6.937
19 | 1.17 | 0.1693 | -0.049 | 6.908
19.5 | 1.19 | 0.20154 | -0.048 | 5.904
20 | 1.218 | 0.20191 | -0.049 | 6.034

## 136. Re 16M Mach 0.50 (2)
BIGFOIL.COM POLAR EXPORT
GA 35A213
GA 35A213 |  |  |  | Cl Max: | 1.4459 | at alpha= | 9.5 | deg
XFOIL ncrit=9 |  |  |  | L/D Max: | 133.642 | at alpha= | 6.5 | deg
Re: | 16000000 |  |  | Cd Min: | 0.01255 | at alpha= | 9.5 | deg
Mach: | 0.5 |  |  | Cl=0 at alpha= | -99 | deg
|  |  |  | @ Cl=0.1, Cd= | 0.00402
|  |  |  | @ Cl=0.4, Cd= | 0.0043878
|  |  |  | @ Cl=0.6, Cd= | 0.005363
alpha (deg) | Cl | Cd | Cm | Cl/Cd
0 | 0.2261 | 0.00402 | -0.0411 | 56.2438
0.5 | 0.2909 | 0.00417 | -0.041 | 69.7602
1 | 0.358 | 0.0043 | -0.0412 | 83.2558
1.5 | 0.425 | 0.00444 | -0.0414 | 95.7207
2 | 0.4899 | 0.00475 | -0.0412 | 103.1368
2.5 | 0.5546 | 0.00511 | -0.0409 | 108.5323
3 | 0.6192 | 0.00547 | -0.0404 | 113.1993
3.5 | 0.6839 | 0.00584 | -0.0398 | 117.1062
4 | 0.7491 | 0.0062 | -0.0392 | 120.8226
4.5 | 0.8167 | 0.00643 | -0.0387 | 127.014
5 | 0.8845 | 0.00671 | -0.0379 | 131.8182
5.5 | 0.9508 | 0.00713 | -0.0367 | 133.352
6 | 1.0165 | 0.00761 | -0.0352 | 133.5742
6.5 | 1.0825 | 0.0081 | -0.0333 | 133.642
7 | 1.148 | 0.00865 | -0.031 | 132.7168
7.5 | 1.214 | 0.00916 | -0.0284 | 132.5328
8 | 1.2792 | 0.00971 | -0.0253 | 131.7405
8.5 | 1.341 | 0.01025 | -0.021 | 130.8293
9 | 1.4028 | 0.01111 | -0.0165 | 126.2646
9.5 | 1.4459 | 0.01255 | -0.0092 | 115.2112

## 137. Re 18M Mach 0.00 (1)
BIGFOIL.COM POLAR EXPORT
GA 35A213
GA 35A213 |  |  |  | Cl Max: | 1.401 | at alpha= | 13 | deg
JavaFoil+Calcfoil stall+Eppler ext transition |  |  |  | L/D Max: | 120.468 | at alpha= | 9 | deg
Re: | 18000000 |  |  | Cd Min: | 0.00556 | at alpha= | -0.5 | deg
Mach: | 0 |  |  | Cl=0 at alpha= | -1.6583 | deg
|  |  |  | @ Cl=0.1, Cd= | 0.0056067
|  |  |  | @ Cl=0.4, Cd= | 0.00602
|  |  |  | @ Cl=0.6, Cd= | 0.0067423
alpha (deg) | Cl | Cd | Cm | Cl/Cd
-17 | -0.602 | 0.06558 | -0.005 | -9.174
-16.5 | -0.632 | 0.05083 | -0.006 | -12.435
-16 | -0.662 | 0.0393 | -0.006 | -16.832
-15.5 | -0.693 | 0.02931 | -0.007 | -23.625
-15 | -0.722 | 0.02251 | -0.008 | -32.057
-14.5 | -0.738 | 0.02093 | -0.009 | -35.276
-14 | -0.763 | 0.01648 | -0.01 | -46.335
-13.5 | -0.784 | 0.01425 | -0.011 | -55.005
-13 | -0.801 | 0.01242 | -0.012 | -64.474
-12.5 | -0.809 | 0.01108 | -0.013 | -72.966
-12 | -0.81 | 0.01064 | -0.013 | -76.138
-11.5 | -0.807 | 0.0102 | -0.014 | -79.154
-11 | -0.801 | 0.00964 | -0.015 | -83.015
-10.5 | -0.79 | 0.00917 | -0.016 | -86.107
-10 | -0.774 | 0.00921 | -0.017 | -84.005
-9.5 | -0.754 | 0.00855 | -0.018 | -88.188
-9 | -0.729 | 0.00825 | -0.018 | -88.37
-8.5 | -0.7 | 0.00784 | -0.019 | -89.307
-8 | -0.666 | 0.00756 | -0.02 | -88.122
-7.5 | -0.628 | 0.00746 | -0.021 | -84.232
-7 | -0.587 | 0.00723 | -0.022 | -81.136
-6.5 | -0.542 | 0.00695 | -0.023 | -77.936
-6 | -0.494 | 0.00678 | -0.023 | -72.848
-5.5 | -0.443 | 0.00658 | -0.024 | -67.338
-5 | -0.39 | 0.00677 | -0.025 | -57.576
-4.5 | -0.334 | 0.00654 | -0.026 | -51.131
-4 | -0.278 | 0.00654 | -0.027 | -42.436
-3.5 | -0.22 | 0.00638 | -0.028 | -34.436
-3 | -0.161 | 0.00648 | -0.029 | -24.808
-2.5 | -0.101 | 0.00616 | -0.03 | -16.423
-2 | -0.041 | 0.0058 | -0.03 | -7.095
-1.5 | 0.019 | 0.00569 | -0.031 | 3.372
-1 | 0.08 | 0.00563 | -0.032 | 14.157
-0.5 | 0.14 | 0.00556 | -0.033 | 25.237
0 | 0.202 | 0.00557 | -0.034 | 36.294
0.5 | 0.263 | 0.00574 | -0.035 | 45.817
1 | 0.324 | 0.00581 | -0.036 | 55.725
1.5 | 0.385 | 0.00601 | -0.037 | 64.07
2 | 0.445 | 0.00605 | -0.037 | 73.574
2.5 | 0.506 | 0.00623 | -0.038 | 81.169
3 | 0.566 | 0.00668 | -0.039 | 84.786
3.5 | 0.626 | 0.00679 | -0.04 | 92.202
4 | 0.687 | 0.00699 | -0.041 | 98.186
4.5 | 0.746 | 0.0072 | -0.042 | 103.614
5 | 0.805 | 0.00743 | -0.043 | 108.384
5.5 | 0.862 | 0.00761 | -0.044 | 113.336
6 | 0.918 | 0.00789 | -0.044 | 116.353
6.5 | 0.973 | 0.00839 | -0.045 | 115.974
7 | 1.025 | 0.00877 | -0.046 | 116.843
7.5 | 1.075 | 0.00909 | -0.047 | 118.273
8 | 1.123 | 0.00962 | -0.048 | 116.749
8.5 | 1.168 | 0.0097 | -0.049 | 120.362
9 | 1.21 | 0.01004 | -0.05 | 120.468
9.5 | 1.248 | 0.01045 | -0.05 | 119.407
10 | 1.283 | 0.01115 | -0.051 | 115.066
10.5 | 1.313 | 0.01139 | -0.052 | 115.283
11 | 1.34 | 0.01191 | -0.053 | 112.535
11.5 | 1.362 | 0.01244 | -0.054 | 109.442
12 | 1.379 | 0.01301 | -0.055 | 106.025
12.5 | 1.393 | 0.01382 | -0.055 | 100.781
13 | 1.401 | 0.01426 | -0.056 | 98.267
13.5 | 1.4 | 0.0148 | -0.057 | 94.586
14 | 1.359 | 0.01696 | -0.056 | 80.148
14.5 | 1.335 | 0.01844 | -0.057 | 72.409
15 | 1.306 | 0.02008 | -0.057 | 65.04
15.5 | 1.27 | 0.02258 | -0.057 | 56.261
16 | 1.233 | 0.02509 | -0.058 | 49.143
16.5 | 1.193 | 0.0279 | -0.058 | 42.763
17 | 1.146 | 0.03346 | -0.058 | 34.233
17.5 | 1.095 | 0.04074 | -0.057 | 26.879
18 | 1.045 | 0.04915 | -0.057 | 21.255

## 138. Re 18M Mach 0.00 (2)
BIGFOIL.COM POLAR EXPORT
GA 35A213
GA 35A213 |  |  |  | Cl Max: | 1.9285 | at alpha= | 20 | deg
XFOIL ncrit=9 |  |  |  | L/D Max: | 141.671 | at alpha= | 9.5 | deg
Re: | 18000000 |  |  | Cd Min: | 0.03818 | at alpha= | 20 | deg
Mach: | 0 |  |  | Cl=0 at alpha= | -1.7134 | deg
|  |  |  | @ Cl=0.1, Cd= | 0.0046441
|  |  |  | @ Cl=0.4, Cd= | 0.0046515
|  |  |  | @ Cl=0.6, Cd= | 0.0054717
alpha (deg) | Cl | Cd | Cm | Cl/Cd
-20 | -1.7451 | 0.02882 | -0.0538 | -60.5517
-19.5 | -1.7312 | 0.02571 | -0.0531 | -67.3357
-19 | -1.7142 | 0.02321 | -0.0517 | -73.8561
-18.5 | -1.6947 | 0.0212 | -0.0494 | -79.9387
-18 | -1.6724 | 0.01965 | -0.0465 | -85.1094
-17.5 | -1.6474 | 0.01842 | -0.043 | -89.4354
-17 | -1.6131 | 0.0174 | -0.0407 | -92.7069
-16.5 | -1.5738 | 0.01642 | -0.039 | -95.8465
-16 | -1.5319 | 0.01552 | -0.0376 | -98.7049
-15.5 | -1.4879 | 0.0147 | -0.0364 | -101.2177
-15 | -1.4401 | 0.01396 | -0.0359 | -103.159
-14.5 | -1.3948 | 0.01336 | -0.0347 | -104.4012
-14 | -1.3471 | 0.01274 | -0.0339 | -105.7378
-13.5 | -1.2979 | 0.01216 | -0.0333 | -106.7352
-13 | -1.248 | 0.01158 | -0.0327 | -107.772
-12.5 | -1.1972 | 0.01101 | -0.0323 | -108.7375
-11.5 | -1.0934 | 0.00997 | -0.0317 | -109.669
-11 | -1.0404 | 0.0095 | -0.0315 | -109.5158
-10.5 | -0.9877 | 0.00897 | -0.0313 | -110.1115
-10 | -0.9344 | 0.00849 | -0.0311 | -110.0589
-9.5 | -0.8806 | 0.00805 | -0.0309 | -109.3913
-9 | -0.826 | 0.00767 | -0.0309 | -107.6923
-8.5 | -0.7705 | 0.00738 | -0.031 | -104.4038
-8 | -0.7147 | 0.00714 | -0.0312 | -100.098
-7.5 | -0.6586 | 0.00692 | -0.0314 | -95.1734
-7 | -0.6023 | 0.0067 | -0.0317 | -89.8955
-6.5 | -0.5458 | 0.00649 | -0.0319 | -84.0986
-6 | -0.4893 | 0.00629 | -0.0322 | -77.7901
-5.5 | -0.4326 | 0.00608 | -0.0324 | -71.1513
-5 | -0.3759 | 0.00589 | -0.0327 | -63.82
-4.5 | -0.319 | 0.0057 | -0.033 | -55.9649
-3.5 | -0.2044 | 0.00543 | -0.0337 | -37.6427
-3 | -0.1469 | 0.00529 | -0.0341 | -27.7694
-2.5 | -0.0897 | 0.00516 | -0.0345 | -17.3837
-2 | -0.0325 | 0.00505 | -0.0348 | -6.4356
-1.5 | 0.0242 | 0.00492 | -0.0351 | 4.9187
-1 | 0.0805 | 0.00473 | -0.0353 | 17.019
-0.5 | 0.135 | 0.00449 | -0.0353 | 30.0668
0 | 0.1881 | 0.00435 | -0.0351 | 43.2414
0.5 | 0.2427 | 0.00421 | -0.0351 | 57.6485
1 | 0.2995 | 0.00432 | -0.0354 | 69.3287
1.5 | 0.3555 | 0.0045 | -0.0357 | 79
2 | 0.4113 | 0.00469 | -0.0359 | 87.6972
2.5 | 0.4666 | 0.00492 | -0.036 | 94.8374
3 | 0.5222 | 0.00511 | -0.0362 | 102.1918
4 | 0.6319 | 0.00562 | -0.0364 | 112.4377
4.5 | 0.6878 | 0.00578 | -0.0367 | 118.9965
5.5 | 0.7982 | 0.00624 | -0.037 | 127.9167
6 | 0.8527 | 0.00654 | -0.0371 | 130.3823
6.5 | 0.9071 | 0.00682 | -0.0372 | 133.0059
7 | 0.9614 | 0.00709 | -0.0373 | 135.5994
7.5 | 1.015 | 0.0074 | -0.0373 | 137.1622
8 | 1.068 | 0.00771 | -0.0372 | 138.5214
8.5 | 1.1206 | 0.00801 | -0.037 | 139.9001
9 | 1.1722 | 0.0083 | -0.0367 | 141.2289
9.5 | 1.2212 | 0.00862 | -0.0357 | 141.6705
10.5 | 1.3315 | 0.00952 | -0.037 | 139.8634
11 | 1.3813 | 0.00996 | -0.0365 | 138.6847
11.5 | 1.4308 | 0.01043 | -0.036 | 137.1812
12 | 1.4789 | 0.01095 | -0.0353 | 135.0594
12.5 | 1.5253 | 0.01156 | -0.0344 | 131.9464
13 | 1.5705 | 0.0122 | -0.0333 | 128.7295
13.5 | 1.615 | 0.01282 | -0.0322 | 125.975
14 | 1.6568 | 0.01347 | -0.0307 | 122.9993
14.5 | 1.6918 | 0.01421 | -0.028 | 119.057
15 | 1.7242 | 0.0151 | -0.0252 | 114.1854
15.5 | 1.7535 | 0.01624 | -0.0224 | 107.9741
16 | 1.7805 | 0.01765 | -0.0197 | 100.8782
16.5 | 1.8067 | 0.01924 | -0.0174 | 93.9033
17 | 1.8313 | 0.02109 | -0.0153 | 86.8326
17.5 | 1.8548 | 0.0231 | -0.0136 | 80.2944
18 | 1.8761 | 0.0254 | -0.0119 | 73.8622
18.5 | 1.8945 | 0.02799 | -0.0104 | 67.6849
19 | 1.9095 | 0.03094 | -0.009 | 61.7162
19.5 | 1.9206 | 0.03434 | -0.0077 | 55.9289
20 | 1.9285 | 0.03818 | -0.0067 | 50.5107

## 139. Re 18M Mach 0.10 (1)
BIGFOIL.COM POLAR EXPORT
GA 35A213
GA 35A213 |  |  |  | Cl Max: | 1.389 | at alpha= | 13 | deg
JavaFoil+Calcfoil stall+Eppler ext transition |  |  |  | L/D Max: | 119.654 | at alpha= | 8.5 | deg
Re: | 18000000 |  |  | Cd Min: | 0.00551 | at alpha= | -0.5 | deg
Mach: | 0.1 |  |  | Cl=0 at alpha= | -1.6583 | deg
|  |  |  | @ Cl=0.1, Cd= | 0.0056175
|  |  |  | @ Cl=0.4, Cd= | 0.0060378
|  |  |  | @ Cl=0.6, Cd= | 0.0067308
alpha (deg) | Cl | Cd | Cm | Cl/Cd
-16.5 | -0.568 | 0.06538 | -0.005 | -8.695
-16 | -0.603 | 0.04868 | -0.006 | -12.388
-15.5 | -0.628 | 0.04228 | -0.007 | -14.853
-15 | -0.671 | 0.02656 | -0.008 | -25.267
-14.5 | -0.691 | 0.02464 | -0.009 | -28.054
-14 | -0.722 | 0.01848 | -0.01 | -39.056
-13.5 | -0.748 | 0.01518 | -0.011 | -49.277
-13 | -0.769 | 0.01302 | -0.012 | -59.042
-12.5 | -0.785 | 0.01126 | -0.013 | -69.718
-12 | -0.79 | 0.01077 | -0.013 | -73.375
-11.5 | -0.791 | 0.0103 | -0.014 | -76.75
-11 | -0.787 | 0.00974 | -0.015 | -80.869
-10.5 | -0.779 | 0.00925 | -0.016 | -84.197
-10 | -0.766 | 0.00929 | -0.017 | -82.44
-9.5 | -0.748 | 0.00863 | -0.018 | -86.75
-9 | -0.725 | 0.00823 | -0.018 | -88.103
-8.5 | -0.698 | 0.0079 | -0.019 | -88.357
-8 | -0.665 | 0.00763 | -0.02 | -87.233
-7.5 | -0.629 | 0.00743 | -0.021 | -84.636
-7 | -0.588 | 0.0073 | -0.022 | -80.487
-6.5 | -0.543 | 0.007 | -0.023 | -77.59
-6 | -0.495 | 0.00673 | -0.024 | -73.573
-5.5 | -0.444 | 0.00664 | -0.024 | -66.969
-5 | -0.391 | 0.00667 | -0.025 | -58.627
-4.5 | -0.336 | 0.00647 | -0.026 | -51.941
-4 | -0.279 | 0.00649 | -0.027 | -42.953
-3.5 | -0.221 | 0.00644 | -0.028 | -34.281
-3 | -0.162 | 0.00634 | -0.029 | -25.485
-2.5 | -0.102 | 0.00621 | -0.03 | -16.378
-2 | -0.041 | 0.00575 | -0.031 | -7.187
-1.5 | 0.019 | 0.00564 | -0.031 | 3.417
-1 | 0.08 | 0.00567 | -0.032 | 14.136
-0.5 | 0.141 | 0.00551 | -0.033 | 25.557
0 | 0.203 | 0.0056 | -0.034 | 36.246
0.5 | 0.264 | 0.0057 | -0.035 | 46.343
1 | 0.326 | 0.00585 | -0.036 | 55.669
1.5 | 0.387 | 0.00604 | -0.037 | 64.033
2 | 0.447 | 0.00603 | -0.038 | 74.238
2.5 | 0.508 | 0.00627 | -0.039 | 81.077
3 | 0.569 | 0.00668 | -0.039 | 85.133
3.5 | 0.63 | 0.00678 | -0.04 | 92.873
4 | 0.69 | 0.00699 | -0.041 | 98.774
4.5 | 0.75 | 0.0072 | -0.042 | 104.208
5 | 0.809 | 0.00742 | -0.043 | 109.025
5.5 | 0.866 | 0.0076 | -0.044 | 113.927
6 | 0.922 | 0.00803 | -0.045 | 114.943
6.5 | 0.977 | 0.00846 | -0.046 | 115.491
7 | 1.029 | 0.009 | -0.046 | 114.354
7.5 | 1.08 | 0.00912 | -0.047 | 118.338
8 | 1.127 | 0.0097 | -0.048 | 116.242
8.5 | 1.172 | 0.00979 | -0.049 | 119.654
9 | 1.213 | 0.01014 | -0.05 | 119.641
9.5 | 1.25 | 0.01056 | -0.051 | 118.457
10 | 1.284 | 0.01122 | -0.051 | 114.428
10.5 | 1.313 | 0.01152 | -0.052 | 114.003
11 | 1.338 | 0.01206 | -0.053 | 110.908
11.5 | 1.358 | 0.0126 | -0.054 | 107.759
12 | 1.373 | 0.0132 | -0.055 | 104.068
12.5 | 1.384 | 0.014 | -0.056 | 98.848
13 | 1.389 | 0.01457 | -0.056 | 95.386
13.5 | 1.385 | 0.01504 | -0.057 | 92.043
14 | 1.337 | 0.01748 | -0.057 | 76.475
14.5 | 1.307 | 0.01911 | -0.057 | 68.406
15 | 1.272 | 0.02118 | -0.057 | 60.04
15.5 | 1.232 | 0.02368 | -0.057 | 51.996
16 | 1.188 | 0.02663 | -0.058 | 44.609
16.5 | 1.142 | 0.03008 | -0.058 | 37.977
17 | 1.086 | 0.03776 | -0.057 | 28.756
17.5 | 1.027 | 0.048 | -0.056 | 21.392
18 | 0.968 | 0.06004 | -0.055 | 16.128

## 140. Re 18M Mach 0.10 (2)
BIGFOIL.COM POLAR EXPORT
GA 35A213
GA 35A213 |  |  |  | Cl Max: | 1.9187 | at alpha= | 20 | deg
XFOIL ncrit=9 |  |  |  | L/D Max: | 141.484 | at alpha= | 9.5 | deg
Re: | 18000000 |  |  | Cd Min: | 0.04183 | at alpha= | 20 | deg
Mach: | 0.1 |  |  | Cl=0 at alpha= | -1.7145 | deg
|  |  |  | @ Cl=0.1, Cd= | 0.0046439
|  |  |  | @ Cl=0.4, Cd= | 0.0046433
|  |  |  | @ Cl=0.6, Cd= | 0.0054651
alpha (deg) | Cl | Cd | Cm | Cl/Cd
-20 | -1.7128 | 0.03531 | -0.0569 | -48.5075
-19.5 | -1.7078 | 0.03062 | -0.0576 | -55.774
-19 | -1.6965 | 0.02696 | -0.0572 | -62.9266
-18.5 | -1.6817 | 0.02404 | -0.0558 | -69.9542
-18 | -1.6635 | 0.02178 | -0.0534 | -76.3774
-17.5 | -1.6411 | 0.02009 | -0.0503 | -81.6874
-17 | -1.6155 | 0.01879 | -0.0466 | -85.9766
-16.5 | -1.5813 | 0.01763 | -0.0439 | -89.6937
-16 | -1.5412 | 0.01656 | -0.042 | -93.0676
-15.5 | -1.498 | 0.01561 | -0.0404 | -95.9641
-15 | -1.4507 | 0.01475 | -0.0394 | -98.3525
-14.5 | -1.4058 | 0.01406 | -0.0378 | -99.9858
-14 | -1.3581 | 0.01334 | -0.0366 | -101.8066
-13.5 | -1.3086 | 0.01268 | -0.0358 | -103.2019
-13 | -1.2583 | 0.01202 | -0.035 | -104.6839
-12.5 | -1.2072 | 0.01139 | -0.0343 | -105.9877
-12 | -1.1553 | 0.01078 | -0.0337 | -107.1707
-11.5 | -1.1024 | 0.01023 | -0.0333 | -107.7615
-11 | -1.049 | 0.00972 | -0.0329 | -107.9218
-10.5 | -0.9956 | 0.00917 | -0.0325 | -108.5714
-10 | -0.9419 | 0.00863 | -0.0321 | -109.1425
-9.5 | -0.8874 | 0.00818 | -0.0319 | -108.4841
-9 | -0.8325 | 0.00776 | -0.0317 | -107.2809
-8.5 | -0.7766 | 0.00744 | -0.0317 | -104.3817
-8 | -0.7202 | 0.00718 | -0.0318 | -100.3064
-7.5 | -0.6635 | 0.00695 | -0.032 | -95.4676
-7 | -0.6066 | 0.00673 | -0.0321 | -90.1337
-6.5 | -0.5497 | 0.00651 | -0.0323 | -84.4393
-5.5 | -0.4354 | 0.0061 | -0.0328 | -71.377
-5 | -0.3783 | 0.00591 | -0.033 | -64.0102
-4.5 | -0.321 | 0.00572 | -0.0333 | -56.1189
-3.5 | -0.2056 | 0.00543 | -0.034 | -37.8637
-3 | -0.1477 | 0.0053 | -0.0344 | -27.8679
-2.5 | -0.0902 | 0.00517 | -0.0347 | -17.4468
-2 | -0.0326 | 0.00506 | -0.0351 | -6.4427
-1.5 | 0.0245 | 0.00492 | -0.0353 | 4.9797
-1 | 0.0811 | 0.00473 | -0.0355 | 17.1459
-0.5 | 0.136 | 0.00448 | -0.0355 | 30.3571
0.5 | 0.2442 | 0.00421 | -0.0353 | 58.0048
1 | 0.3013 | 0.00432 | -0.0356 | 69.7454
1.5 | 0.3577 | 0.0045 | -0.0358 | 79.4889
2 | 0.4138 | 0.00469 | -0.036 | 88.2303
2.5 | 0.4694 | 0.00492 | -0.0362 | 95.4065
3 | 0.5253 | 0.00512 | -0.0363 | 102.5977
4 | 0.6357 | 0.00563 | -0.0365 | 112.913
4.5 | 0.692 | 0.0058 | -0.0368 | 119.3103
5 | 0.7473 | 0.00606 | -0.0369 | 123.3168
5.5 | 0.8031 | 0.00626 | -0.0371 | 128.2907
6 | 0.858 | 0.00657 | -0.0371 | 130.5936
6.5 | 0.9128 | 0.00685 | -0.0372 | 133.2555
7 | 0.9674 | 0.00713 | -0.0372 | 135.6802
7.5 | 1.0214 | 0.00745 | -0.0371 | 137.1007
8 | 1.075 | 0.00776 | -0.037 | 138.5309
8.5 | 1.128 | 0.00807 | -0.0368 | 139.777
9 | 1.1799 | 0.00838 | -0.0363 | 140.7995
9.5 | 1.2295 | 0.00869 | -0.0353 | 141.4845
10.5 | 1.3404 | 0.00963 | -0.0363 | 139.19
11 | 1.3909 | 0.01008 | -0.0357 | 137.9861
11.5 | 1.4406 | 0.01056 | -0.035 | 136.4205
12 | 1.4887 | 0.01114 | -0.0341 | 133.6355
12.5 | 1.5354 | 0.01177 | -0.033 | 130.4503
13 | 1.581 | 0.01242 | -0.0318 | 127.2947
13.5 | 1.6253 | 0.01306 | -0.0304 | 124.4487
14 | 1.6643 | 0.01376 | -0.0281 | 120.952
14.5 | 1.6983 | 0.0146 | -0.0252 | 116.3219
15 | 1.7296 | 0.01565 | -0.0222 | 110.5176
15.5 | 1.7579 | 0.01699 | -0.0193 | 103.4667
16 | 1.7849 | 0.01856 | -0.0167 | 96.1692
16.5 | 1.8109 | 0.02033 | -0.0144 | 89.0753
17 | 1.836 | 0.02229 | -0.0124 | 82.3688
17.5 | 1.8587 | 0.02455 | -0.0107 | 75.7108
18 | 1.878 | 0.02714 | -0.0089 | 69.1968
18.5 | 1.8943 | 0.0301 | -0.0074 | 62.9336
19 | 1.9061 | 0.03348 | -0.0059 | 56.9325
19.5 | 1.9142 | 0.03738 | -0.0047 | 51.2092
20 | 1.9187 | 0.04183 | -0.0038 | 45.869

## 141. Re 18M Mach 0.25 (1)
BIGFOIL.COM POLAR EXPORT
GA 35A213
GA 35A213 |  |  |  | Cl Max: | 1.318 | at alpha= | 11.5 | deg
JavaFoil+Calcfoil stall+Eppler ext transition |  |  |  | L/D Max: | 116.632 | at alpha= | 7.5 | deg
Re: | 18000000 |  |  | Cd Min: | 0.00548 | at alpha= | 0 | deg
Mach: | 0.25 |  |  | Cl=0 at alpha= | -1.6613 | deg
|  |  |  | @ Cl=0.1, Cd= | 0.0057157
|  |  |  | @ Cl=0.4, Cd= | 0.0060895
|  |  |  | @ Cl=0.6, Cd= | 0.0067866
alpha (deg) | Cl | Cd | Cm | Cl/Cd
-14.5 | -0.298 | 0.07704 | -0.007 | -3.874
-14 | -0.355 | 0.0688 | -0.008 | -5.154
-13.5 | -0.417 | 0.04954 | -0.009 | -8.408
-13 | -0.487 | 0.02725 | -0.011 | -17.877
-12.5 | -0.557 | 0.01511 | -0.013 | -36.861
-12 | -0.607 | 0.01248 | -0.014 | -48.648
-11.5 | -0.644 | 0.01119 | -0.015 | -57.552
-11 | -0.67 | 0.01036 | -0.016 | -64.666
-10.5 | -0.687 | 0.00988 | -0.016 | -69.607
-10 | -0.697 | 0.00973 | -0.017 | -71.616
-9.5 | -0.698 | 0.00899 | -0.018 | -77.637
-9 | -0.691 | 0.00854 | -0.019 | -80.909
-8.5 | -0.676 | 0.00813 | -0.02 | -83.162
-8 | -0.654 | 0.00783 | -0.021 | -83.462
-7.5 | -0.625 | 0.00773 | -0.022 | -80.785
-7 | -0.589 | 0.00773 | -0.022 | -76.211
-6.5 | -0.548 | 0.00714 | -0.023 | -76.79
-6 | -0.502 | 0.00688 | -0.024 | -72.988
-5.5 | -0.453 | 0.00708 | -0.025 | -63.891
-5 | -0.399 | 0.00676 | -0.026 | -59.073
-4.5 | -0.344 | 0.00655 | -0.027 | -52.515
-4 | -0.286 | 0.0064 | -0.028 | -44.683
-3.5 | -0.226 | 0.00649 | -0.029 | -34.892
-3 | -0.166 | 0.00642 | -0.03 | -25.824
-2.5 | -0.104 | 0.00625 | -0.031 | -16.717
-2 | -0.042 | 0.00579 | -0.031 | -7.342
-1.5 | 0.02 | 0.00572 | -0.032 | 3.459
-1 | 0.082 | 0.00573 | -0.033 | 14.35
-0.5 | 0.145 | 0.00568 | -0.034 | 25.486
0 | 0.209 | 0.00548 | -0.035 | 38.057
0.5 | 0.272 | 0.00574 | -0.036 | 47.283
1 | 0.335 | 0.00594 | -0.037 | 56.349
1.5 | 0.397 | 0.00609 | -0.038 | 65.296
2 | 0.46 | 0.00608 | -0.039 | 75.593
2.5 | 0.522 | 0.00633 | -0.04 | 82.501
3 | 0.585 | 0.00676 | -0.041 | 86.474
3.5 | 0.647 | 0.00687 | -0.041 | 94.098
4 | 0.709 | 0.00717 | -0.042 | 98.844
4.5 | 0.77 | 0.00739 | -0.043 | 104.252
5 | 0.831 | 0.00763 | -0.044 | 108.915
5.5 | 0.889 | 0.00778 | -0.045 | 114.272
6 | 0.946 | 0.00819 | -0.046 | 115.556
6.5 | 1.001 | 0.00873 | -0.047 | 114.618
7 | 1.053 | 0.00933 | -0.048 | 112.908
7.5 | 1.102 | 0.00945 | -0.049 | 116.632
8 | 1.148 | 0.01008 | -0.049 | 113.881
8.5 | 1.19 | 0.01023 | -0.05 | 116.29
9 | 1.227 | 0.01063 | -0.051 | 115.349
9.5 | 1.258 | 0.01113 | -0.052 | 113.016
10 | 1.283 | 0.01168 | -0.053 | 109.861
10.5 | 1.302 | 0.0123 | -0.054 | 105.908
11 | 1.314 | 0.01296 | -0.055 | 101.365
11.5 | 1.318 | 0.0136 | -0.055 | 96.909
12 | 1.315 | 0.01442 | -0.056 | 91.184
12.5 | 1.303 | 0.01546 | -0.057 | 84.28
13 | 1.252 | 0.0178 | -0.057 | 70.353
13.5 | 1.207 | 0.01962 | -0.057 | 61.518
14 | 1.143 | 0.0221 | -0.057 | 51.704
14.5 | 1.068 | 0.02548 | -0.057 | 41.907
15 | 0.986 | 0.02958 | -0.057 | 33.344
15.5 | 0.878 | 0.04436 | -0.055 | 19.793
16 | 0.743 | 0.08409 | -0.048 | 8.833
16.5 | 0.644 | 0.1066 | -0.043 | 6.04

## 142. Re 18M Mach 0.25 (2)
BIGFOIL.COM POLAR EXPORT
GA 35A213
GA 35A213 |  |  |  | Cl Max: | 1.8612 | at alpha= | 18 | deg
XFOIL ncrit=9 |  |  |  | L/D Max: | 139.771 | at alpha= | 9 | deg
Re: | 18000000 |  |  | Cd Min: | 0.2088 | at alpha= | -19 | deg
Mach: | 0.25 |  |  | Cl=0 at alpha= | -1.7199 | deg
|  |  |  | @ Cl=0.1, Cd= | 0.0046577
|  |  |  | @ Cl=0.4, Cd= | 0.0045848
|  |  |  | @ Cl=0.6, Cd= | 0.0055036
alpha (deg) | Cl | Cd | Cm | Cl/Cd
-19 | -0.742 | 0.2088 | 0.0385 | -3.5536
-18.5 | -0.7287 | 0.20131 | 0.034 | -3.6198
-18 | -0.7171 | 0.19313 | 0.0294 | -3.713
-17.5 | -0.9639 | 0.12555 | -0.0094 | -7.6774
-17 | -1.1717 | 0.08228 | -0.0356 | -14.2404
-16.5 | -1.2208 | 0.06596 | -0.0464 | -18.5082
-16 | -1.267 | 0.05157 | -0.0565 | -24.5685
-15.5 | -1.2948 | 0.04085 | -0.0633 | -31.6965
-15 | -1.3209 | 0.03205 | -0.067 | -41.2137
-14.5 | -1.3337 | 0.02644 | -0.0657 | -50.4425
-14 | -1.3397 | 0.02286 | -0.06 | -58.6045
-13.5 | -1.321 | 0.02004 | -0.0551 | -65.9182
-13 | -1.2857 | 0.01774 | -0.0516 | -72.4746
-12.5 | -1.2431 | 0.01583 | -0.0487 | -78.5281
-12 | -1.1958 | 0.01421 | -0.0462 | -84.152
-11.5 | -1.1444 | 0.01294 | -0.0441 | -88.4389
-11 | -1.0908 | 0.01185 | -0.0423 | -92.0506
-10.5 | -1.0383 | 0.01061 | -0.0404 | -97.8605
-10 | -0.9835 | 0.00964 | -0.0389 | -102.0228
-9.5 | -0.9266 | 0.00893 | -0.0377 | -103.7626
-9 | -0.8686 | 0.00836 | -0.0368 | -103.8995
-8.5 | -0.81 | 0.00786 | -0.036 | -103.0534
-8 | -0.7507 | 0.00747 | -0.0355 | -100.4953
-7.5 | -0.691 | 0.00717 | -0.0352 | -96.3738
-7 | -0.6311 | 0.0069 | -0.0349 | -91.4638
-6.5 | -0.5712 | 0.00665 | -0.0348 | -85.8947
-5 | -0.3918 | 0.00599 | -0.0348 | -65.409
-4.5 | -0.3321 | 0.00579 | -0.0349 | -57.3575
-3.5 | -0.2124 | 0.00549 | -0.0353 | -38.6885
-3 | -0.1523 | 0.00533 | -0.0356 | -28.5741
-2.5 | -0.0927 | 0.0052 | -0.0359 | -17.8269
-2 | -0.033 | 0.00508 | -0.0363 | -6.4961
-1.5 | 0.0259 | 0.00495 | -0.0365 | 5.2323
-1 | 0.0842 | 0.00473 | -0.0367 | 17.8013
-0.5 | 0.141 | 0.00447 | -0.0366 | 31.5436
0 | 0.196 | 0.00429 | -0.0363 | 45.6876
0.5 | 0.2525 | 0.0042 | -0.0363 | 60.119
1 | 0.3114 | 0.00432 | -0.0366 | 72.0833
1.5 | 0.3699 | 0.00447 | -0.0369 | 82.7517
2 | 0.4276 | 0.00469 | -0.037 | 91.1727
2.5 | 0.4848 | 0.00495 | -0.0371 | 97.9394
3 | 0.5425 | 0.00517 | -0.0372 | 104.9323
3.5 | 0.599 | 0.0055 | -0.0371 | 108.9091
4 | 0.6568 | 0.00571 | -0.0372 | 115.0263
4.5 | 0.7149 | 0.0059 | -0.0373 | 121.1695
5 | 0.7726 | 0.00615 | -0.0373 | 125.626
5.5 | 0.8305 | 0.00638 | -0.0373 | 130.1724
6 | 0.8874 | 0.00672 | -0.0372 | 132.0536
6.5 | 0.9442 | 0.00705 | -0.0369 | 133.9291
7 | 1.0011 | 0.00737 | -0.0367 | 135.8345
7.5 | 1.0576 | 0.0077 | -0.0363 | 137.3506
8 | 1.1132 | 0.00808 | -0.0357 | 137.7723
8.5 | 1.1688 | 0.00841 | -0.0351 | 138.9774
9 | 1.223 | 0.00875 | -0.0341 | 139.7714
9.5 | 1.2755 | 0.00915 | -0.0327 | 139.3989
10 | 1.3368 | 0.0097 | -0.0333 | 137.8144
10.5 | 1.3903 | 0.0102 | -0.0321 | 136.3039
11 | 1.4427 | 0.01077 | -0.0307 | 133.9554
11.5 | 1.4929 | 0.01146 | -0.0289 | 130.2705
12 | 1.5416 | 0.0122 | -0.0269 | 126.3607
12.5 | 1.5885 | 0.01292 | -0.0245 | 122.9489
13 | 1.6278 | 0.01376 | -0.0209 | 118.2994
13.5 | 1.6642 | 0.0148 | -0.0172 | 112.4459
14 | 1.6974 | 0.01616 | -0.0136 | 105.0371
14.5 | 1.7281 | 0.01784 | -0.0102 | 96.8666
15 | 1.7572 | 0.01982 | -0.0071 | 88.6579
15.5 | 1.7855 | 0.02204 | -0.0045 | 81.0118
16 | 1.8101 | 0.02467 | -0.002 | 73.3725
16.5 | 1.8306 | 0.02771 | 0.0004 | 66.0628
17 | 1.8461 | 0.03128 | 0.0026 | 59.0185
17.5 | 1.8562 | 0.0354 | 0.0046 | 52.435
18 | 1.8612 | 0.04022 | 0.0061 | 46.2755
18.5 | 1.8608 | 0.04588 | 0.007 | 40.558
19 | 1.8545 | 0.05236 | 0.0073 | 35.4183
19.5 | 1.8419 | 0.05983 | 0.0068 | 30.7856
20 | 1.821 | 0.06853 | 0.0054 | 26.5723

## 143. Re 18M Mach 0.50 (1)
BIGFOIL.COM POLAR EXPORT
GA 35A213
GA 35A213 |  |  |  | Cl Max: | 1.219 | at alpha= | 20 | deg
JavaFoil+Calcfoil stall+Eppler ext transition |  |  |  | L/D Max: | 110.136 | at alpha= | 5 | deg
Re: | 18000000 |  |  | Cd Min: | 0.00584 | at alpha= | 0 | deg
Mach: | 0.5 |  |  | Cl=0 at alpha= | -1.6594 | deg
|  |  |  | @ Cl=0.1, Cd= | 0.0059034
|  |  |  | @ Cl=0.4, Cd= | 0.0062657
|  |  |  | @ Cl=0.6, Cd= | 0.0070459
alpha (deg) | Cl | Cd | Cm | Cl/Cd
-20 | -1.015 | 0.18493 | -0.001 | -5.488
-19.5 | -0.988 | 0.17915 | -0.002 | -5.513
-19 | -0.961 | 0.16545 | -0.002 | -5.809
-18.5 | -0.935 | 0.15483 | -0.002 | -6.038
-18 | -0.913 | 0.13874 | -0.003 | -6.577
-17.5 | -0.886 | 0.13121 | -0.004 | -6.752
-17 | -0.858 | 0.1257 | -0.004 | -6.824
-16.5 | -0.831 | 0.11627 | -0.005 | -7.151
-16 | -0.801 | 0.11327 | -0.005 | -7.075
-15.5 | -0.773 | 0.11038 | -0.005 | -7.003
-15 | -0.744 | 0.10627 | -0.006 | -7.005
-14.5 | -0.716 | 0.10164 | -0.006 | -7.045
-14 | -0.688 | 0.0975 | -0.007 | -7.059
-13.5 | -0.661 | 0.09149 | -0.007 | -7.224
-13 | -0.635 | 0.0887 | -0.008 | -7.161
-12.5 | -0.608 | 0.08163 | -0.008 | -7.453
-12 | -0.583 | 0.07372 | -0.009 | -7.91
-11.5 | -0.574 | 0.05418 | -0.012 | -10.602
-11 | -0.61 | 0.01857 | -0.016 | -32.864
-10.5 | -0.599 | 0.01302 | -0.018 | -46.008
-10 | -0.573 | 0.01115 | -0.019 | -51.404
-9.5 | -0.441 | 0.05721 | -0.011 | -7.717
-9 | -0.505 | 0.01047 | -0.021 | -48.269
-8.5 | -0.472 | 0.00937 | -0.022 | -50.323
-8 | -0.437 | 0.00918 | -0.023 | -47.634
-7.5 | -0.403 | 0.00913 | -0.024 | -44.178
-7 | -0.369 | 0.00871 | -0.025 | -42.389
-6.5 | -0.335 | 0.00812 | -0.026 | -41.22
-6 | -0.427 | 0.0078 | -0.027 | -54.767
-5.5 | -0.453 | 0.00748 | -0.028 | -60.547
-5 | -0.422 | 0.00717 | -0.029 | -58.829
-4.5 | -0.372 | 0.00681 | -0.03 | -54.646
-4 | -0.314 | 0.00679 | -0.031 | -46.216
-3.5 | -0.251 | 0.00667 | -0.032 | -37.584
-3 | -0.184 | 0.00673 | -0.033 | -27.424
-2.5 | -0.116 | 0.00664 | -0.034 | -17.54
-2 | -0.047 | 0.0064 | -0.035 | -7.413
-1.5 | 0.022 | 0.00595 | -0.036 | 3.715
-1 | 0.092 | 0.0059 | -0.037 | 15.598
-0.5 | 0.162 | 0.00593 | -0.038 | 27.3
0 | 0.233 | 0.00584 | -0.039 | 39.923
0.5 | 0.304 | 0.00593 | -0.04 | 51.171
1 | 0.374 | 0.00621 | -0.041 | 60.231
1.5 | 0.444 | 0.00636 | -0.042 | 69.874
2 | 0.514 | 0.00644 | -0.043 | 79.787
2.5 | 0.583 | 0.00699 | -0.044 | 83.404
3 | 0.653 | 0.00722 | -0.045 | 90.354
3.5 | 0.722 | 0.00747 | -0.046 | 96.688
4 | 0.791 | 0.00774 | -0.047 | 102.22
4.5 | 0.859 | 0.00838 | -0.048 | 102.509
5 | 0.924 | 0.00839 | -0.049 | 110.136
5.5 | 0.986 | 0.00929 | -0.05 | 106.147
6 | 1.043 | 0.0096 | -0.051 | 108.619
6.5 | 1.094 | 0.01041 | -0.052 | 105.093
7 | 1.134 | 0.0111 | -0.053 | 102.184
7.5 | 1.157 | 0.01186 | -0.054 | 97.566
8 | 1.149 | 0.0127 | -0.055 | 90.494
8.5 | 1.06 | 0.01343 | -0.056 | 78.927
9 | 0.744 | 0.01456 | -0.057 | 51.143
9.5 | 0.779 | 0.01531 | -0.058 | 50.872
10 | 0.786 | 0.0195 | -0.057 | 40.278
10.5 | 0.813 | 0.02112 | -0.057 | 38.517
11 | 0.832 | 0.02511 | -0.057 | 33.125
11.5 | 0.83 | 0.03763 | -0.055 | 22.063
12 | 0.861 | 0.03997 | -0.055 | 21.552
12.5 | 0.821 | 0.07673 | -0.045 | 10.695
13 | 0.828 | 0.0953 | -0.038 | 8.693
13.5 | 0.858 | 0.09908 | -0.039 | 8.657
14 | 0.889 | 0.10223 | -0.041 | 8.694
14.5 | 0.919 | 0.10604 | -0.043 | 8.667
15 | 0.95 | 0.10958 | -0.045 | 8.672
15.5 | 0.976 | 0.11856 | -0.045 | 8.234
16 | 0.995 | 0.14857 | -0.042 | 6.694
16.5 | 1.022 | 0.15494 | -0.042 | 6.596
17 | 1.051 | 0.15834 | -0.044 | 6.639
17.5 | 1.08 | 0.16103 | -0.045 | 6.708
18 | 1.109 | 0.16648 | -0.046 | 6.661
18.5 | 1.139 | 0.16912 | -0.048 | 6.734
19 | 1.169 | 0.17384 | -0.049 | 6.723
19.5 | 1.19 | 0.20047 | -0.048 | 5.936
20 | 1.219 | 0.20603 | -0.049 | 5.915

## 144. Re 18M Mach 0.50 (2)
BIGFOIL.COM POLAR EXPORT
GA 35A213
GA 35A213 |  |  |  | Cl Max: | 1.4547 | at alpha= | 9.5 | deg
XFOIL ncrit=9 |  |  |  | L/D Max: | 135.977 | at alpha= | 6.5 | deg
Re: | 18000000 |  |  | Cd Min: | 0.0122 | at alpha= | 9.5 | deg
Mach: | 0.5 |  |  | Cl=0 at alpha= | -99 | deg
|  |  |  | @ Cl=0.1, Cd= | 0.00409
|  |  |  | @ Cl=0.4, Cd= | 0.0044714
|  |  |  | @ Cl=0.6, Cd= | 0.0053583
alpha (deg) | Cl | Cd | Cm | Cl/Cd
0 | 0.2264 | 0.00409 | -0.0412 | 55.3545
0.5 | 0.2904 | 0.00419 | -0.0409 | 69.3079
1 | 0.3576 | 0.00432 | -0.0412 | 82.7778
2 | 0.4892 | 0.00479 | -0.0411 | 102.1294
2.5 | 0.5543 | 0.00512 | -0.0408 | 108.2617
3 | 0.6195 | 0.00546 | -0.0405 | 113.4615
3.5 | 0.6842 | 0.00584 | -0.0399 | 117.1575
4 | 0.7505 | 0.00613 | -0.0394 | 122.4307
4.5 | 0.8183 | 0.00635 | -0.0389 | 128.8661
5 | 0.8859 | 0.00664 | -0.0381 | 133.4187
5.5 | 0.9527 | 0.00703 | -0.037 | 135.5192
6 | 1.0185 | 0.00751 | -0.0354 | 135.6192
6.5 | 1.0851 | 0.00798 | -0.0336 | 135.9774
7 | 1.151 | 0.00852 | -0.0314 | 135.0939
7.5 | 1.2175 | 0.00904 | -0.0289 | 134.6792
8 | 1.284 | 0.00956 | -0.0259 | 134.3096
8.5 | 1.3493 | 0.01011 | -0.0222 | 133.4619
9 | 1.4084 | 0.01083 | -0.017 | 130.0462
9.5 | 1.4547 | 0.0122 | -0.01 | 119.2377

## 145. Re 20M Mach 0.00 (1)
BIGFOIL.COM POLAR EXPORT
GA 35A213
GA 35A213 |  |  |  | Cl Max: | 1.401 | at alpha= | 13 | deg
JavaFoil+Calcfoil stall+Eppler ext transition |  |  |  | L/D Max: | 121.503 | at alpha= | 9 | deg
Re: | 20000000 |  |  | Cd Min: | 0.00552 | at alpha= | -0.5 | deg
Mach: | 0 |  |  | Cl=0 at alpha= | -1.6583 | deg
|  |  |  | @ Cl=0.1, Cd= | 0.00564
|  |  |  | @ Cl=0.4, Cd= | 0.0058825
|  |  |  | @ Cl=0.6, Cd= | 0.0067697
alpha (deg) | Cl | Cd | Cm | Cl/Cd
-17 | -0.608 | 0.05917 | -0.005 | -10.274
-16.5 | -0.637 | 0.04629 | -0.006 | -13.764
-16 | -0.667 | 0.03528 | -0.006 | -18.92
-15.5 | -0.697 | 0.02698 | -0.007 | -25.84
-15 | -0.726 | 0.02073 | -0.008 | -35.009
-14.5 | -0.742 | 0.01941 | -0.009 | -38.253
-14 | -0.767 | 0.01579 | -0.01 | -48.574
-13.5 | -0.786 | 0.01348 | -0.011 | -58.323
-13 | -0.804 | 0.01203 | -0.012 | -66.806
-12.5 | -0.809 | 0.01087 | -0.013 | -74.436
-12 | -0.81 | 0.01042 | -0.013 | -77.725
-11.5 | -0.807 | 0.01003 | -0.014 | -80.454
-11 | -0.801 | 0.00949 | -0.015 | -84.346
-10.5 | -0.79 | 0.00912 | -0.016 | -86.597
-10 | -0.774 | 0.00873 | -0.017 | -88.628
-9.5 | -0.754 | 0.0084 | -0.018 | -89.787
-9 | -0.729 | 0.0081 | -0.018 | -89.953
-8.5 | -0.7 | 0.00769 | -0.019 | -90.968
-8 | -0.666 | 0.00745 | -0.02 | -89.451
-7.5 | -0.629 | 0.00734 | -0.021 | -85.578
-7 | -0.587 | 0.00736 | -0.022 | -79.783
-6.5 | -0.542 | 0.00693 | -0.023 | -78.178
-6 | -0.494 | 0.0067 | -0.023 | -73.674
-5.5 | -0.443 | 0.00657 | -0.024 | -67.449
-5 | -0.39 | 0.00653 | -0.025 | -59.692
-4.5 | -0.334 | 0.00641 | -0.026 | -52.181
-4 | -0.278 | 0.00646 | -0.027 | -43.012
-3.5 | -0.22 | 0.00639 | -0.028 | -34.387
-3 | -0.161 | 0.00641 | -0.029 | -25.08
-2.5 | -0.101 | 0.00615 | -0.03 | -16.447
-2 | -0.041 | 0.00575 | -0.03 | -7.158
-1.5 | 0.019 | 0.0057 | -0.031 | 3.366
-1 | 0.08 | 0.0057 | -0.032 | 13.969
-0.5 | 0.14 | 0.00552 | -0.033 | 25.41
0 | 0.202 | 0.00574 | -0.034 | 35.188
0.5 | 0.263 | 0.00577 | -0.035 | 45.541
1 | 0.324 | 0.00591 | -0.036 | 54.842
1.5 | 0.385 | 0.00583 | -0.037 | 66.069
2 | 0.445 | 0.00604 | -0.037 | 73.704
2.5 | 0.506 | 0.00642 | -0.038 | 78.706
3 | 0.566 | 0.00656 | -0.039 | 86.265
3.5 | 0.626 | 0.00693 | -0.04 | 90.339
4 | 0.687 | 0.00693 | -0.041 | 99.112
4.5 | 0.746 | 0.00739 | -0.042 | 100.973
5 | 0.805 | 0.00728 | -0.043 | 110.578
5.5 | 0.862 | 0.00749 | -0.044 | 115.089
6 | 0.918 | 0.00795 | -0.044 | 115.503
6.5 | 0.973 | 0.00828 | -0.045 | 117.462
7 | 1.025 | 0.00877 | -0.046 | 116.864
7.5 | 1.075 | 0.00915 | -0.047 | 117.523
8 | 1.123 | 0.00934 | -0.048 | 120.255
8.5 | 1.168 | 0.00985 | -0.049 | 118.592
9 | 1.21 | 0.00996 | -0.05 | 121.503
9.5 | 1.248 | 0.01032 | -0.05 | 120.968
10 | 1.283 | 0.01075 | -0.051 | 119.354
10.5 | 1.313 | 0.01145 | -0.052 | 114.698
11 | 1.34 | 0.01171 | -0.053 | 114.422
11.5 | 1.362 | 0.01223 | -0.054 | 111.392
12 | 1.379 | 0.0128 | -0.055 | 107.785
12.5 | 1.393 | 0.01343 | -0.055 | 103.675
13 | 1.401 | 0.01407 | -0.056 | 99.61
13.5 | 1.4 | 0.01472 | -0.057 | 95.148
14 | 1.388 | 0.0153 | -0.058 | 90.738
14.5 | 1.337 | 0.01793 | -0.057 | 74.573
15 | 1.308 | 0.01966 | -0.057 | 66.497
15.5 | 1.273 | 0.02185 | -0.057 | 58.247
16 | 1.235 | 0.02426 | -0.058 | 50.928
16.5 | 1.194 | 0.02734 | -0.058 | 43.688
17 | 1.146 | 0.03334 | -0.058 | 34.363
17.5 | 1.095 | 0.04047 | -0.057 | 27.066
18 | 1.044 | 0.04945 | -0.057 | 21.11

## 146. Re 20M Mach 0.00 (2)
BIGFOIL.COM POLAR EXPORT
GA 35A213
GA 35A213 |  |  |  | Cl Max: | 1.9418 | at alpha= | 20 | deg
XFOIL ncrit=9 |  |  |  | L/D Max: | 143.885 | at alpha= | 9.5 | deg
Re: | 20000000 |  |  | Cd Min: | 0.03692 | at alpha= | 20 | deg
Mach: | 0 |  |  | Cl=0 at alpha= | -1.7113 | deg
|  |  |  | @ Cl=0.1, Cd= | 0.0046746
|  |  |  | @ Cl=0.4, Cd= | 0.0046823
|  |  |  | @ Cl=0.6, Cd= | 0.0054983
alpha (deg) | Cl | Cd | Cm | Cl/Cd
-20 | -1.7709 | 0.02652 | -0.0535 | -66.776
-19.5 | -1.7546 | 0.02384 | -0.0523 | -73.599
-19 | -1.7359 | 0.02168 | -0.0503 | -80.0692
-18.5 | -1.7145 | 0.01999 | -0.0477 | -85.7679
-18 | -1.6908 | 0.01864 | -0.0444 | -90.7082
-17.5 | -1.6621 | 0.01757 | -0.0412 | -94.5987
-17 | -1.6237 | 0.0166 | -0.0395 | -97.8133
-16.5 | -1.5829 | 0.01569 | -0.038 | -100.8859
-16 | -1.5397 | 0.01485 | -0.0367 | -103.6835
-15 | -1.4477 | 0.01348 | -0.0348 | -107.3961
-14.5 | -1.4006 | 0.01288 | -0.0339 | -108.7422
-14 | -1.352 | 0.01229 | -0.0332 | -110.0081
-13.5 | -1.3023 | 0.01173 | -0.0327 | -111.023
-13 | -1.2518 | 0.01117 | -0.0322 | -112.068
-12.5 | -1.2005 | 0.01064 | -0.0319 | -112.8289
-12 | -1.1486 | 0.01013 | -0.0315 | -113.386
-11.5 | -1.0959 | 0.00966 | -0.0313 | -113.4472
-11 | -1.0428 | 0.00923 | -0.0312 | -112.9794
-10.5 | -0.9892 | 0.00881 | -0.031 | -112.2815
-10 | -0.9352 | 0.00841 | -0.031 | -111.201
-9.5 | -0.8813 | 0.00797 | -0.0308 | -110.5772
-9 | -0.827 | 0.00755 | -0.0308 | -109.5364
-8.5 | -0.7717 | 0.00726 | -0.0309 | -106.2948
-8 | -0.7157 | 0.00701 | -0.0311 | -102.097
-7.5 | -0.6595 | 0.00679 | -0.0313 | -97.1281
-7 | -0.6032 | 0.00658 | -0.0315 | -91.6717
-6.5 | -0.5466 | 0.00637 | -0.0318 | -85.8085
-6 | -0.49 | 0.00618 | -0.0321 | -79.288
-5.5 | -0.4332 | 0.00601 | -0.0324 | -72.0799
-5 | -0.3762 | 0.00581 | -0.0326 | -64.7504
-4.5 | -0.3195 | 0.00563 | -0.0329 | -56.7496
-4 | -0.2621 | 0.00548 | -0.0333 | -47.8285
-3.5 | -0.2047 | 0.00535 | -0.0337 | -38.2617
-3 | -0.1472 | 0.00522 | -0.0341 | -28.1992
-2.5 | -0.0899 | 0.00509 | -0.0345 | -17.6621
-2 | -0.0328 | 0.005 | -0.0348 | -6.56
-1.5 | 0.024 | 0.0049 | -0.0351 | 4.898
-1 | 0.0803 | 0.00474 | -0.0353 | 16.9409
-0.5 | 0.1345 | 0.00456 | -0.0352 | 29.4956
0 | 0.1885 | 0.00447 | -0.0351 | 42.17
0.5 | 0.2424 | 0.00424 | -0.035 | 57.1698
1.5 | 0.3551 | 0.00453 | -0.0356 | 78.3885
2 | 0.4111 | 0.00472 | -0.0358 | 87.0975
2.5 | 0.4666 | 0.00493 | -0.036 | 94.645
3 | 0.5223 | 0.00513 | -0.0362 | 101.8129
3.5 | 0.5767 | 0.00544 | -0.0362 | 106.011
4 | 0.6326 | 0.00558 | -0.0365 | 113.3692
4.5 | 0.6883 | 0.00576 | -0.0367 | 119.4965
5 | 0.7437 | 0.00598 | -0.0369 | 124.3645
5.5 | 0.7991 | 0.00618 | -0.0372 | 129.3042
6 | 0.8536 | 0.00648 | -0.0373 | 131.7284
6.5 | 0.9081 | 0.00676 | -0.0374 | 134.3343
7 | 0.9624 | 0.00704 | -0.0375 | 136.7045
7.5 | 1.0162 | 0.00734 | -0.0375 | 138.4469
8 | 1.0697 | 0.00763 | -0.0375 | 140.1966
8.5 | 1.1226 | 0.00794 | -0.0374 | 141.3854
9.5 | 1.2259 | 0.00852 | -0.0367 | 143.885
10 | 1.2757 | 0.00888 | -0.036 | 143.6599
10.5 | 1.3328 | 0.00935 | -0.0371 | 142.5455
11 | 1.3837 | 0.00978 | -0.0368 | 141.4826
11.5 | 1.4333 | 0.01023 | -0.0364 | 140.1075
12 | 1.4814 | 0.01077 | -0.0357 | 137.5487
12.5 | 1.5282 | 0.01137 | -0.0348 | 134.4063
13 | 1.5743 | 0.01196 | -0.0339 | 131.6304
13.5 | 1.6193 | 0.01255 | -0.0328 | 129.0279
14 | 1.6623 | 0.0132 | -0.0315 | 125.9318
14.5 | 1.6987 | 0.0139 | -0.029 | 122.2086
15 | 1.7306 | 0.01478 | -0.0261 | 117.0907
15.5 | 1.7598 | 0.01591 | -0.0232 | 110.6097
16 | 1.7876 | 0.01723 | -0.0205 | 103.7493
16.5 | 1.8144 | 0.01874 | -0.0181 | 96.8196
17 | 1.8407 | 0.02041 | -0.0161 | 90.1862
17.5 | 1.8649 | 0.02233 | -0.0143 | 83.5155
18 | 1.8868 | 0.02455 | -0.0126 | 76.8554
18.5 | 1.9055 | 0.02708 | -0.011 | 70.3656
19 | 1.9212 | 0.02996 | -0.0095 | 64.1255
19.5 | 1.933 | 0.03321 | -0.0081 | 58.2054
20 | 1.9418 | 0.03692 | -0.007 | 52.5948

## 147. Re 20M Mach 0.10 (1)
BIGFOIL.COM POLAR EXPORT
GA 35A213
GA 35A213 |  |  |  | Cl Max: | 1.389 | at alpha= | 13 | deg
JavaFoil+Calcfoil stall+Eppler ext transition |  |  |  | L/D Max: | 120.681 | at alpha= | 9 | deg
Re: | 20000000 |  |  | Cd Min: | 0.00555 | at alpha= | -0.5 | deg
Mach: | 0.1 |  |  | Cl=0 at alpha= | -1.6583 | deg
|  |  |  | @ Cl=0.1, Cd= | 0.0056239
|  |  |  | @ Cl=0.4, Cd= | 0.0059055
|  |  |  | @ Cl=0.6, Cd= | 0.0068028
alpha (deg) | Cl | Cd | Cm | Cl/Cd
-16.5 | -0.58 | 0.05368 | -0.005 | -10.795
-16 | -0.612 | 0.04152 | -0.006 | -14.73
-15.5 | -0.634 | 0.03823 | -0.007 | -16.578
-15 | -0.676 | 0.02413 | -0.008 | -28.004
-14.5 | -0.696 | 0.02248 | -0.009 | -30.963
-14 | -0.726 | 0.01744 | -0.01 | -41.608
-13.5 | -0.751 | 0.01425 | -0.011 | -52.692
-13 | -0.772 | 0.01252 | -0.012 | -61.65
-12.5 | -0.785 | 0.01104 | -0.013 | -71.114
-12 | -0.79 | 0.01058 | -0.013 | -74.68
-11.5 | -0.791 | 0.01014 | -0.014 | -78.024
-11 | -0.787 | 0.00957 | -0.015 | -82.279
-10.5 | -0.779 | 0.0091 | -0.016 | -85.619
-10 | -0.766 | 0.00883 | -0.017 | -86.753
-9.5 | -0.748 | 0.00847 | -0.018 | -88.333
-9 | -0.725 | 0.00818 | -0.018 | -88.718
-8.5 | -0.698 | 0.00776 | -0.019 | -89.89
-8 | -0.665 | 0.00751 | -0.02 | -88.544
-7.5 | -0.629 | 0.0074 | -0.021 | -84.926
-7 | -0.588 | 0.00742 | -0.022 | -79.212
-6.5 | -0.543 | 0.00687 | -0.023 | -79.08
-6 | -0.495 | 0.00676 | -0.024 | -73.254
-5.5 | -0.444 | 0.00652 | -0.024 | -68.193
-5 | -0.391 | 0.00656 | -0.025 | -59.607
-4.5 | -0.336 | 0.00648 | -0.026 | -51.869
-4 | -0.279 | 0.0064 | -0.027 | -43.565
-3.5 | -0.221 | 0.00634 | -0.028 | -34.832
-3 | -0.162 | 0.00627 | -0.029 | -25.779
-2.5 | -0.102 | 0.00629 | -0.03 | -16.174
-2 | -0.041 | 0.0059 | -0.031 | -7.006
-1.5 | 0.019 | 0.00574 | -0.031 | 3.359
-1 | 0.08 | 0.00566 | -0.032 | 14.141
-0.5 | 0.141 | 0.00555 | -0.033 | 25.37
0 | 0.203 | 0.00571 | -0.034 | 35.592
0.5 | 0.264 | 0.00581 | -0.035 | 45.52
1 | 0.326 | 0.00587 | -0.036 | 55.434
1.5 | 0.387 | 0.00586 | -0.037 | 66.021
2 | 0.447 | 0.00607 | -0.038 | 73.692
2.5 | 0.508 | 0.00641 | -0.039 | 79.333
3 | 0.569 | 0.00663 | -0.039 | 85.757
3.5 | 0.63 | 0.00697 | -0.04 | 90.274
4 | 0.69 | 0.00696 | -0.041 | 99.177
4.5 | 0.75 | 0.00733 | -0.042 | 102.273
5 | 0.809 | 0.00736 | -0.043 | 109.828
5.5 | 0.866 | 0.00757 | -0.044 | 114.483
6 | 0.922 | 0.00796 | -0.045 | 115.94
6.5 | 0.977 | 0.00835 | -0.046 | 117.037
7 | 1.029 | 0.00885 | -0.046 | 116.374
7.5 | 1.08 | 0.00923 | -0.047 | 117.025
8 | 1.127 | 0.00935 | -0.048 | 120.588
8.5 | 1.172 | 0.00996 | -0.049 | 117.614
9 | 1.213 | 0.01005 | -0.05 | 120.681
9.5 | 1.25 | 0.01042 | -0.051 | 119.99
10 | 1.284 | 0.01082 | -0.052 | 118.672
10.5 | 1.313 | 0.01158 | -0.052 | 113.421
11 | 1.338 | 0.01187 | -0.053 | 112.764
11.5 | 1.358 | 0.0124 | -0.054 | 109.559
12 | 1.373 | 0.01298 | -0.055 | 105.816
12.5 | 1.384 | 0.01361 | -0.056 | 101.659
13 | 1.389 | 0.01447 | -0.056 | 96.032
13.5 | 1.385 | 0.01502 | -0.057 | 92.166
14 | 1.339 | 0.01712 | -0.057 | 78.196
14.5 | 1.31 | 0.01858 | -0.057 | 70.501
15 | 1.274 | 0.02053 | -0.057 | 62.07
15.5 | 1.234 | 0.02293 | -0.058 | 53.823
16 | 1.191 | 0.02572 | -0.058 | 46.288
16.5 | 1.143 | 0.02982 | -0.058 | 38.311
17 | 1.085 | 0.03799 | -0.057 | 28.553
17.5 | 1.029 | 0.0466 | -0.057 | 22.083
18 | 0.97 | 0.05877 | -0.056 | 16.508

## 148. Re 20M Mach 0.10 (2)
BIGFOIL.COM POLAR EXPORT
GA 35A213
GA 35A213 |  |  |  | Cl Max: | 1.9293 | at alpha= | 20 | deg
XFOIL ncrit=9 |  |  |  | L/D Max: | 143.679 | at alpha= | 9.5 | deg
Re: | 20000000 |  |  | Cd Min: | 0.04078 | at alpha= | 20 | deg
Mach: | 0.1 |  |  | Cl=0 at alpha= | -1.7123 | deg
|  |  |  | @ Cl=0.1, Cd= | 0.0046733
|  |  |  | @ Cl=0.4, Cd= | 0.0046744
|  |  |  | @ Cl=0.6, Cd= | 0.005503
alpha (deg) | Cl | Cd | Cm | Cl/Cd
-20 | -1.7463 | 0.03192 | -0.0578 | -54.7086
-19.5 | -1.7369 | 0.02798 | -0.0577 | -62.0765
-19 | -1.7224 | 0.02487 | -0.0566 | -69.2561
-18.5 | -1.7052 | 0.02238 | -0.0546 | -76.193
-18 | -1.6846 | 0.02047 | -0.0518 | -82.296
-17.5 | -1.6609 | 0.019 | -0.0483 | -87.4158
-17 | -1.6314 | 0.01786 | -0.0448 | -91.3438
-16.5 | -1.5926 | 0.01678 | -0.0427 | -94.9106
-16 | -1.5507 | 0.01579 | -0.0409 | -98.2077
-15.5 | -1.502 | 0.01488 | -0.0403 | -100.9409
-15 | -1.4596 | 0.01419 | -0.0382 | -102.8612
-14.5 | -1.4124 | 0.01351 | -0.0369 | -104.5448
-14 | -1.3637 | 0.01283 | -0.0359 | -106.2899
-13.5 | -1.3136 | 0.0122 | -0.0351 | -107.6721
-13 | -1.2626 | 0.01158 | -0.0344 | -109.0328
-12.5 | -1.2109 | 0.01098 | -0.0338 | -110.2823
-12 | -1.1585 | 0.01041 | -0.0333 | -111.2872
-11.5 | -1.1053 | 0.0099 | -0.0329 | -111.6465
-11 | -1.0515 | 0.00943 | -0.0325 | -111.5058
-10.5 | -0.9974 | 0.00897 | -0.0323 | -111.1929
-10 | -0.9427 | 0.00855 | -0.032 | -110.2573
-9.5 | -0.8882 | 0.00809 | -0.0318 | -109.7899
-9 | -0.8334 | 0.00764 | -0.0316 | -109.0838
-8.5 | -0.7777 | 0.00732 | -0.0316 | -106.2432
-8 | -0.7212 | 0.00705 | -0.0317 | -102.2979
-7.5 | -0.6644 | 0.00682 | -0.0318 | -97.4194
-7 | -0.6076 | 0.00661 | -0.032 | -91.9213
-5 | -0.3787 | 0.00582 | -0.033 | -65.0687
-4.5 | -0.3215 | 0.00564 | -0.0332 | -57.0035
-4 | -0.2637 | 0.00549 | -0.0336 | -48.0328
-3.5 | -0.2059 | 0.00536 | -0.0339 | -38.4142
-3 | -0.1481 | 0.00523 | -0.0343 | -28.3174
-2.5 | -0.0904 | 0.0051 | -0.0347 | -17.7255
-2 | -0.0328 | 0.005 | -0.035 | -6.56
-1.5 | 0.0242 | 0.0049 | -0.0353 | 4.9388
-1 | 0.0808 | 0.00474 | -0.0355 | 17.0464
-0.5 | 0.1355 | 0.00455 | -0.0354 | 29.7802
0 | 0.1896 | 0.00446 | -0.0353 | 42.5112
1 | 0.301 | 0.00433 | -0.0356 | 69.515
1.5 | 0.3573 | 0.00453 | -0.0358 | 78.8742
2 | 0.4135 | 0.00472 | -0.036 | 87.6059
2.5 | 0.4694 | 0.00493 | -0.0362 | 95.213
3 | 0.5254 | 0.00514 | -0.0364 | 102.2179
3.5 | 0.5801 | 0.00545 | -0.0364 | 106.4404
4 | 0.6364 | 0.0056 | -0.0366 | 113.6429
4.5 | 0.6925 | 0.00578 | -0.0368 | 119.8097
5 | 0.7483 | 0.006 | -0.037 | 124.7167
5.5 | 0.804 | 0.00621 | -0.0372 | 129.4686
6 | 0.8589 | 0.00651 | -0.0373 | 131.9355
6.5 | 0.9138 | 0.0068 | -0.0373 | 134.3824
7 | 0.9685 | 0.00708 | -0.0374 | 136.7938
7.5 | 1.0228 | 0.00738 | -0.0374 | 138.5908
8 | 1.0767 | 0.00768 | -0.0373 | 140.1953
8.5 | 1.1301 | 0.00799 | -0.0371 | 141.4393
9 | 1.1827 | 0.00831 | -0.0368 | 142.3225
9.5 | 1.2342 | 0.00859 | -0.0363 | 143.6787
10 | 1.2846 | 0.00898 | -0.0356 | 143.0512
10.5 | 1.3424 | 0.00945 | -0.0366 | 142.0529
11 | 1.3933 | 0.00989 | -0.0361 | 140.8797
11.5 | 1.4432 | 0.01037 | -0.0354 | 139.1707
12 | 1.4913 | 0.01096 | -0.0345 | 136.0675
12.5 | 1.5385 | 0.01157 | -0.0335 | 132.9732
13 | 1.585 | 0.01216 | -0.0324 | 130.3454
13.5 | 1.63 | 0.01279 | -0.0311 | 127.4433
14 | 1.671 | 0.01348 | -0.0292 | 123.9614
14.5 | 1.7051 | 0.01429 | -0.0261 | 119.3212
15 | 1.7358 | 0.01533 | -0.023 | 113.229
15.5 | 1.7647 | 0.0166 | -0.02 | 106.3072
16 | 1.7924 | 0.01808 | -0.0174 | 99.1372
16.5 | 1.8202 | 0.01968 | -0.0152 | 92.4898
17 | 1.8461 | 0.02156 | -0.0132 | 85.6262
17.5 | 1.8693 | 0.02372 | -0.0113 | 78.8069
18 | 1.8895 | 0.02621 | -0.0095 | 72.0908
18.5 | 1.9064 | 0.02908 | -0.0079 | 65.5571
19 | 1.9183 | 0.03241 | -0.0063 | 59.1885
19.5 | 1.9258 | 0.03632 | -0.005 | 53.0231
20 | 1.9293 | 0.04078 | -0.004 | 47.31

## 149. Re 20M Mach 0.25 (1)
BIGFOIL.COM POLAR EXPORT
GA 35A213
GA 35A213 |  |  |  | Cl Max: | 1.318 | at alpha= | 11.5 | deg
JavaFoil+Calcfoil stall+Eppler ext transition |  |  |  | L/D Max: | 118.228 | at alpha= | 8.5 | deg
Re: | 20000000 |  |  | Cd Min: | 0.00559 | at alpha= | 0 | deg
Mach: | 0.25 |  |  | Cl=0 at alpha= | -1.6613 | deg
|  |  |  | @ Cl=0.1, Cd= | 0.0057
|  |  |  | @ Cl=0.4, Cd= | 0.0059481
|  |  |  | @ Cl=0.6, Cd= | 0.0067889
alpha (deg) | Cl | Cd | Cm | Cl/Cd
-14.5 | -0.301 | 0.07258 | -0.007 | -4.143
-14 | -0.36 | 0.06133 | -0.008 | -5.863
-13.5 | -0.425 | 0.04102 | -0.01 | -10.348
-13 | -0.493 | 0.02352 | -0.011 | -20.983
-12.5 | -0.56 | 0.01429 | -0.013 | -39.175
-12 | -0.609 | 0.01205 | -0.014 | -50.562
-11.5 | -0.644 | 0.01098 | -0.015 | -58.688
-11 | -0.67 | 0.01026 | -0.016 | -65.28
-10.5 | -0.687 | 0.0097 | -0.016 | -70.833
-10 | -0.697 | 0.00921 | -0.017 | -75.639
-9.5 | -0.698 | 0.00883 | -0.018 | -79.097
-9 | -0.691 | 0.00838 | -0.019 | -82.437
-8.5 | -0.676 | 0.00797 | -0.02 | -84.821
-8 | -0.654 | 0.00772 | -0.021 | -84.691
-7.5 | -0.625 | 0.0079 | -0.022 | -79.116
-7 | -0.589 | 0.0073 | -0.022 | -80.698
-6.5 | -0.548 | 0.00703 | -0.023 | -77.957
-6 | -0.502 | 0.00716 | -0.024 | -70.163
-5.5 | -0.453 | 0.00666 | -0.025 | -68
-5 | -0.4 | 0.00667 | -0.026 | -59.853
-4.5 | -0.344 | 0.00653 | -0.027 | -52.632
-4 | -0.286 | 0.00633 | -0.028 | -45.175
-3.5 | -0.226 | 0.00642 | -0.029 | -35.279
-3 | -0.166 | 0.0063 | -0.03 | -26.31
-2.5 | -0.104 | 0.00637 | -0.031 | -16.388
-2 | -0.042 | 0.00618 | -0.031 | -6.871
-1.5 | 0.02 | 0.00575 | -0.032 | 3.44
-1 | 0.082 | 0.00568 | -0.033 | 14.483
-0.5 | 0.145 | 0.00575 | -0.034 | 25.182
0 | 0.209 | 0.00559 | -0.035 | 37.348
0.5 | 0.272 | 0.00588 | -0.036 | 46.184
1 | 0.335 | 0.00591 | -0.037 | 56.566
1.5 | 0.397 | 0.00594 | -0.038 | 66.947
2 | 0.46 | 0.00611 | -0.039 | 75.257
2.5 | 0.522 | 0.00647 | -0.04 | 80.74
3 | 0.585 | 0.00668 | -0.041 | 87.545
3.5 | 0.647 | 0.00713 | -0.041 | 90.747
4 | 0.709 | 0.0071 | -0.042 | 99.791
4.5 | 0.77 | 0.0072 | -0.043 | 106.894
5 | 0.831 | 0.00744 | -0.044 | 111.632
5.5 | 0.889 | 0.00778 | -0.045 | 114.296
6 | 0.946 | 0.00813 | -0.046 | 116.399
6.5 | 1.001 | 0.00861 | -0.047 | 116.267
7 | 1.053 | 0.00916 | -0.048 | 114.947
7.5 | 1.102 | 0.00936 | -0.049 | 117.796
8 | 1.148 | 0.00991 | -0.049 | 115.888
8.5 | 1.19 | 0.01006 | -0.05 | 118.228
9 | 1.227 | 0.01054 | -0.051 | 116.423
9.5 | 1.258 | 0.01098 | -0.052 | 114.599
10 | 1.283 | 0.0115 | -0.053 | 111.604
10.5 | 1.302 | 0.01212 | -0.054 | 107.466
11 | 1.314 | 0.01273 | -0.055 | 103.198
11.5 | 1.318 | 0.01337 | -0.055 | 98.603
12 | 1.315 | 0.01417 | -0.056 | 92.78
12.5 | 1.303 | 0.01502 | -0.057 | 86.764
13 | 1.254 | 0.01755 | -0.057 | 71.476
13.5 | 1.209 | 0.01922 | -0.057 | 62.912
14 | 1.145 | 0.0214 | -0.057 | 53.508
14.5 | 1.071 | 0.02462 | -0.057 | 43.481
15 | 0.989 | 0.02857 | -0.057 | 34.601
15.5 | 0.879 | 0.04358 | -0.055 | 20.167
16 | 0.745 | 0.08226 | -0.048 | 9.052
16.5 | 0.646 | 0.10356 | -0.044 | 6.24

## 150. Re 20M Mach 0.25 (2)
BIGFOIL.COM POLAR EXPORT
GA 35A213
GA 35A213 |  |  |  | Cl Max: | 1.8751 | at alpha= | 18.5 | deg
XFOIL ncrit=9 |  |  |  | L/D Max: | 141.628 | at alpha= | 9 | deg
Re: | 20000000 |  |  | Cd Min: | 0.21432 | at alpha= | -19.5 | deg
Mach: | 0.25 |  |  | Cl=0 at alpha= | -1.7161 | deg
|  |  |  | @ Cl=0.1, Cd= | 0.0047029
|  |  |  | @ Cl=0.4, Cd= | 0.0046362
|  |  |  | @ Cl=0.6, Cd= | 0.0055023
alpha (deg) | Cl | Cd | Cm | Cl/Cd
-19.5 | -0.7606 | 0.21432 | 0.0423 | -3.5489
-19 | -0.7471 | 0.20693 | 0.0377 | -3.6104
-18.5 | -0.7049 | 0.21112 | 0.0379 | -3.3389
-17.5 | -1.1719 | 0.09091 | -0.0313 | -12.8908
-17 | -1.2317 | 0.07273 | -0.0429 | -16.9352
-16.5 | -1.2714 | 0.0588 | -0.0523 | -21.6224
-16 | -1.3107 | 0.04604 | -0.0609 | -28.4687
-15.5 | -1.3357 | 0.03642 | -0.0663 | -36.6749
-15 | -1.3568 | 0.02899 | -0.0678 | -46.8023
-14.5 | -1.3673 | 0.02454 | -0.0641 | -55.7172
-14 | -1.3652 | 0.02136 | -0.058 | -63.9139
-13.5 | -1.337 | 0.01874 | -0.054 | -71.3447
-13 | -1.2975 | 0.01669 | -0.0507 | -77.7412
-12.5 | -1.252 | 0.01497 | -0.0479 | -83.6339
-12 | -1.2028 | 0.0135 | -0.0455 | -89.0963
-11.5 | -1.1499 | 0.01234 | -0.0435 | -93.1848
-11 | -1.0954 | 0.01135 | -0.0418 | -96.511
-10.5 | -1.0399 | 0.01046 | -0.0402 | -99.4168
-10 | -0.9836 | 0.00965 | -0.0389 | -101.9275
-9.5 | -0.9273 | 0.00886 | -0.0376 | -104.6614
-9 | -0.8695 | 0.00825 | -0.0367 | -105.3939
-8.5 | -0.811 | 0.00775 | -0.0359 | -104.6452
-8 | -0.7519 | 0.00735 | -0.0353 | -102.2993
-7.5 | -0.692 | 0.00703 | -0.035 | -98.4353
-7 | -0.6321 | 0.00677 | -0.0348 | -93.3678
-6.5 | -0.5721 | 0.00654 | -0.0347 | -87.4771
-6 | -0.5121 | 0.00631 | -0.0346 | -81.1569
-5 | -0.3923 | 0.00591 | -0.0347 | -66.379
-4.5 | -0.3326 | 0.00571 | -0.0348 | -58.2487
-4 | -0.2727 | 0.00554 | -0.035 | -49.2238
-3.5 | -0.2127 | 0.0054 | -0.0353 | -39.3889
-3 | -0.1527 | 0.00527 | -0.0356 | -28.9753
-2.5 | -0.0929 | 0.00512 | -0.0359 | -18.1445
-2 | -0.0333 | 0.00501 | -0.0362 | -6.6467
-1 | 0.084 | 0.00475 | -0.0366 | 17.6842
0 | 0.196 | 0.00442 | -0.0363 | 44.3439
0.5 | 0.2522 | 0.00423 | -0.0363 | 59.6217
1 | 0.3111 | 0.00433 | -0.0366 | 71.8476
1.5 | 0.3692 | 0.00453 | -0.0368 | 81.5011
2 | 0.4272 | 0.00473 | -0.0369 | 90.3171
2.5 | 0.4848 | 0.00497 | -0.0371 | 97.5453
3 | 0.5426 | 0.00518 | -0.0372 | 104.749
3.5 | 0.5993 | 0.0055 | -0.0371 | 108.9636
4 | 0.6574 | 0.00569 | -0.0373 | 115.536
4.5 | 0.7156 | 0.00587 | -0.0374 | 121.908
5 | 0.7734 | 0.0061 | -0.0374 | 126.7869
5.5 | 0.8311 | 0.00635 | -0.0374 | 130.8819
6 | 0.8884 | 0.00666 | -0.0373 | 133.3934
6.5 | 0.9454 | 0.00699 | -0.0371 | 135.2504
7 | 1.0026 | 0.00728 | -0.0369 | 137.7198
7.5 | 1.0589 | 0.00765 | -0.0365 | 138.4183
8 | 1.1151 | 0.008 | -0.036 | 139.3875
8.5 | 1.171 | 0.00834 | -0.0355 | 140.4077
9 | 1.2265 | 0.00866 | -0.0348 | 141.6282
9.5 | 1.2793 | 0.00904 | -0.0334 | 141.5155
10 | 1.3352 | 0.0095 | -0.0327 | 140.5474
10.5 | 1.3931 | 0.01001 | -0.0325 | 139.1708
11 | 1.4456 | 0.01058 | -0.0311 | 136.6352
11.5 | 1.4962 | 0.01126 | -0.0293 | 132.8774
12 | 1.5461 | 0.01194 | -0.0275 | 129.4891
12.5 | 1.5944 | 0.01265 | -0.0253 | 126.0395
13 | 1.635 | 0.01345 | -0.0219 | 121.5613
13.5 | 1.6711 | 0.01448 | -0.018 | 115.4075
14 | 1.7043 | 0.01579 | -0.0143 | 107.9354
14.5 | 1.7357 | 0.01739 | -0.0108 | 99.8102
15 | 1.767 | 0.01918 | -0.0078 | 92.1272
15.5 | 1.796 | 0.02131 | -0.0051 | 84.2797
16 | 1.8216 | 0.02381 | -0.0025 | 76.5057
16.5 | 1.8432 | 0.02675 | 0 | 68.9047
17 | 1.8592 | 0.03025 | 0.0022 | 61.4612
17.5 | 1.8692 | 0.03433 | 0.0043 | 54.448
18 | 1.8744 | 0.03908 | 0.006 | 47.9632
18.5 | 1.8751 | 0.04455 | 0.0071 | 42.0898
19 | 1.87 | 0.05082 | 0.0075 | 36.7965
19.5 | 1.8557 | 0.05844 | 0.0071 | 31.7539
20 | 1.8396 | 0.06648 | 0.006 | 27.6715

## 151. Re 20M Mach 0.50 (1)
BIGFOIL.COM POLAR EXPORT
GA 35A213
GA 35A213 |  |  |  | Cl Max: | 1.217 | at alpha= | 20 | deg
JavaFoil+Calcfoil stall+Eppler ext transition |  |  |  | L/D Max: | 110.648 | at alpha= | 5 | deg
Re: | 20000000 |  |  | Cd Min: | 0.00587 | at alpha= | -1 | deg
Mach: | 0.5 |  |  | Cl=0 at alpha= | -1.6594 | deg
|  |  |  | @ Cl=0.1, Cd= | 0.0058746
|  |  |  | @ Cl=0.4, Cd= | 0.0062817
|  |  |  | @ Cl=0.6, Cd= | 0.0069734
alpha (deg) | Cl | Cd | Cm | Cl/Cd
-20 | -1.015 | 0.18656 | -0.001 | -5.439
-19.5 | -0.988 | 0.18268 | -0.002 | -5.406
-19 | -0.961 | 0.17148 | -0.002 | -5.604
-18.5 | -0.935 | 0.162 | -0.002 | -5.77
-18 | -0.912 | 0.14193 | -0.003 | -6.424
-17.5 | -0.884 | 0.135 | -0.004 | -6.551
-17 | -0.856 | 0.13094 | -0.004 | -6.536
-16.5 | -0.829 | 0.12155 | -0.005 | -6.819
-16 | -0.801 | 0.1179 | -0.005 | -6.79
-15.5 | -0.772 | 0.11438 | -0.005 | -6.75
-15 | -0.743 | 0.11081 | -0.006 | -6.708
-14.5 | -0.715 | 0.10632 | -0.006 | -6.728
-14 | -0.688 | 0.10332 | -0.007 | -6.66
-13.5 | -0.661 | 0.09109 | -0.007 | -7.256
-13 | -0.635 | 0.08801 | -0.008 | -7.22
-12.5 | -0.609 | 0.08097 | -0.009 | -7.52
-12 | -0.585 | 0.07217 | -0.01 | -8.102
-11.5 | -0.591 | 0.04316 | -0.013 | -13.691
-11 | -0.616 | 0.01696 | -0.017 | -36.291
-10.5 | -0.601 | 0.01258 | -0.018 | -47.769
-10 | -0.573 | 0.01096 | -0.019 | -52.312
-9.5 | -0.441 | 0.05795 | -0.011 | -7.609
-9 | -0.505 | 0.01034 | -0.021 | -48.864
-8.5 | -0.472 | 0.00918 | -0.022 | -51.349
-8 | -0.437 | 0.00956 | -0.023 | -45.73
-7.5 | -0.403 | 0.0091 | -0.024 | -44.301
-7 | -0.369 | 0.00855 | -0.025 | -43.168
-6.5 | -0.335 | 0.00809 | -0.026 | -41.387
-6 | -0.427 | 0.00767 | -0.027 | -55.64
-5.5 | -0.453 | 0.00734 | -0.028 | -61.701
-5 | -0.422 | 0.00702 | -0.029 | -60.087
-4.5 | -0.372 | 0.00673 | -0.03 | -55.343
-4 | -0.314 | 0.00676 | -0.031 | -46.481
-3.5 | -0.251 | 0.00655 | -0.032 | -38.283
-3 | -0.184 | 0.00665 | -0.033 | -27.726
-2.5 | -0.116 | 0.00657 | -0.034 | -17.73
-2 | -0.047 | 0.00631 | -0.035 | -7.51
-1.5 | 0.022 | 0.00595 | -0.036 | 3.719
-1 | 0.092 | 0.00587 | -0.037 | 15.661
-0.5 | 0.162 | 0.00591 | -0.038 | 27.37
0 | 0.233 | 0.0059 | -0.039 | 39.572
0.5 | 0.304 | 0.00605 | -0.04 | 50.16
1 | 0.374 | 0.0062 | -0.041 | 60.362
1.5 | 0.444 | 0.00642 | -0.042 | 69.221
2 | 0.514 | 0.00644 | -0.043 | 79.74
2.5 | 0.583 | 0.00692 | -0.044 | 84.314
3 | 0.653 | 0.00714 | -0.045 | 91.363
3.5 | 0.722 | 0.00739 | -0.046 | 97.669
4 | 0.791 | 0.00767 | -0.047 | 103.143
4.5 | 0.859 | 0.00795 | -0.048 | 107.942
5 | 0.924 | 0.00835 | -0.049 | 110.648
5.5 | 0.986 | 0.0092 | -0.05 | 107.137
6 | 1.043 | 0.00947 | -0.051 | 110.144
6.5 | 1.094 | 0.01021 | -0.052 | 107.148
7 | 1.134 | 0.01091 | -0.053 | 103.898
7.5 | 1.157 | 0.01144 | -0.054 | 101.151
8 | 1.149 | 0.01253 | -0.055 | 91.751
8.5 | 1.06 | 0.01339 | -0.056 | 79.197
9 | 0.744 | 0.01438 | -0.057 | 51.75
9.5 | 0.779 | 0.01484 | -0.058 | 52.473
10 | 0.787 | 0.01923 | -0.057 | 40.95
10.5 | 0.814 | 0.02074 | -0.058 | 39.271
11 | 0.835 | 0.02406 | -0.057 | 34.717
11.5 | 0.84 | 0.03398 | -0.056 | 24.709
12 | 0.868 | 0.03722 | -0.056 | 23.312
12.5 | 0.825 | 0.07377 | -0.046 | 11.189
13 | 0.826 | 0.10063 | -0.037 | 8.213
13.5 | 0.856 | 0.10389 | -0.038 | 8.242
14 | 0.886 | 0.10816 | -0.04 | 8.192
14.5 | 0.917 | 0.11112 | -0.042 | 8.248
15 | 0.946 | 0.11665 | -0.043 | 8.108
15.5 | 0.973 | 0.12305 | -0.044 | 7.909
16 | 0.994 | 0.14691 | -0.042 | 6.769
16.5 | 1.022 | 0.15613 | -0.042 | 6.547
17 | 1.051 | 0.16136 | -0.044 | 6.514
17.5 | 1.08 | 0.16384 | -0.045 | 6.592
18 | 1.109 | 0.16952 | -0.046 | 6.541
18.5 | 1.138 | 0.17321 | -0.047 | 6.572
19 | 1.168 | 0.17809 | -0.049 | 6.56
19.5 | 1.19 | 0.20334 | -0.048 | 5.851
20 | 1.217 | 0.21142 | -0.049 | 5.758

## 152. Re 20M Mach 0.50 (2)
BIGFOIL.COM POLAR EXPORT
GA 35A213
GA 35A213 |  |  |  | Cl Max: | 1.4621 | at alpha= | 9.5 | deg
XFOIL ncrit=9 |  |  |  | L/D Max: | 284.846 | at alpha= | 10.5 | deg
Re: | 20000000 |  |  | Cd Min: | 0.26474 | at alpha= | -20 | deg
Mach: | 0.5 |  |  | Cl=0 at alpha= | -1.7397 | deg
|  |  |  | @ Cl=0.1, Cd= | 0.0047231
|  |  |  | @ Cl=0.4, Cd= | 0.0044427
|  |  |  | @ Cl=0.6, Cd= | 0.0053569
alpha (deg) | Cl | Cd | Cm | Cl/Cd
-20 | -0.7897 | 0.26474 | 0.0634 | -2.9829
-19.5 | -0.7683 | 0.25615 | 0.058 | -2.9994
-19 | -0.7459 | 0.24842 | 0.053 | -3.0026
-18.5 | -0.7238 | 0.24046 | 0.0479 | -3.0101
-18 | -0.7025 | 0.23212 | 0.0429 | -3.0265
-17.5 | -0.6824 | 0.22321 | 0.0378 | -3.0572
-17 | -0.6638 | 0.21384 | 0.0327 | -3.1042
-16.5 | -0.646 | 0.20465 | 0.0278 | -3.1566
-16 | -0.6282 | 0.1975 | 0.0244 | -3.1808
-15.5 | -0.6115 | 0.18852 | 0.0196 | -3.2437
-15 | -0.5927 | 0.18055 | 0.0152 | -3.2827
-14.5 | -0.5762 | 0.17209 | 0.0108 | -3.3482
-14 | -0.5632 | 0.16299 | 0.0064 | -3.4554
-13.5 | -0.5523 | 0.15348 | 0.0018 | -3.5985
-13 | -0.5477 | 0.14293 | -0.0031 | -3.8319
-12.5 | -0.5446 | 0.1326 | -0.0079 | -4.1071
-12 | -0.5392 | 0.12339 | -0.0122 | -4.3699
-11.5 | -0.5355 | 0.1141 | -0.0166 | -4.6933
-11 | -0.5357 | 0.10447 | -0.0213 | -5.1278
-10.5 | -0.5537 | 0.09184 | -0.0282 | -6.029
-10 | -0.5647 | 0.08069 | -0.0346 | -6.9984
-9.5 | -0.577 | 0.0685 | -0.0428 | -8.4234
-9 | -0.5945 | 0.0529 | -0.0569 | -11.2382
-8.5 | -0.6206 | 0.04175 | -0.0675 | -14.8647
-8 | -0.65 | 0.03434 | -0.068 | -18.9284
-7.5 | -0.6588 | 0.02717 | -0.0647 | -24.2473
-7 | -0.6519 | 0.01959 | -0.0601 | -33.2772
-6.5 | -0.6355 | 0.01183 | -0.054 | -53.7194
-6 | -0.5922 | 0.00796 | -0.0484 | -74.397
-5.5 | -0.5262 | 0.00686 | -0.0456 | -76.7055
-5 | -0.4552 | 0.00641 | -0.044 | -71.014
-4.5 | -0.3842 | 0.00607 | -0.0429 | -63.2949
-4 | -0.3138 | 0.00581 | -0.0422 | -54.0103
-3.5 | -0.2435 | 0.00559 | -0.0418 | -43.5599
-3 | -0.1737 | 0.00544 | -0.0416 | -31.9301
-2.5 | -0.1042 | 0.00528 | -0.0416 | -19.7348
-2 | -0.0355 | 0.00512 | -0.0417 | -6.9336
-1.5 | 0.0327 | 0.00499 | -0.0418 | 6.5531
-0.5 | 0.1638 | 0.00447 | -0.0416 | 36.6443
0 | 0.2266 | 0.00419 | -0.0412 | 54.0811
0.5 | 0.29 | 0.0042 | -0.0409 | 69.0476
1 | 0.357 | 0.00434 | -0.0411 | 82.2581
1.5 | 0.424 | 0.0045 | -0.0413 | 94.2222
2 | 0.4886 | 0.00481 | -0.041 | 101.58
2.5 | 0.5539 | 0.00514 | -0.0408 | 107.7626
3 | 0.6198 | 0.00545 | -0.0405 | 113.7248
3.5 | 0.685 | 0.0058 | -0.04 | 118.1034
4 | 0.7518 | 0.00606 | -0.0396 | 124.0594
4.5 | 0.8197 | 0.00628 | -0.0391 | 130.5255
5 | 0.8866 | 0.00661 | -0.0382 | 134.1301
5.5 | 0.954 | 0.00697 | -0.0372 | 136.8723
6 | 1.02 | 0.00745 | -0.0356 | 136.9128
6.5 | 1.0873 | 0.00787 | -0.0339 | 138.1576
7 | 1.1535 | 0.00841 | -0.0317 | 137.1581
7.5 | 1.2204 | 0.00893 | -0.0292 | 136.6629
8 | 1.2879 | 0.00943 | -0.0264 | 136.5748
9 | 1.4149 | 0.01068 | -0.0179 | 132.4813
9.5 | 1.4621 | 0.01191 | -0.0107 | 122.7624
10.5 | 1.3872 | 0.00487 | 0.0102 | 284.846
11.5 | 1.3108 | 0.04305 | 0.0144 | 30.4483
12 | 1.2796 | 0.05275 | 0.0134 | 24.2578
12.5 | 1.2481 | 0.06347 | 0.0104 | 19.6644
13 | 1.2158 | 0.07513 | 0.0059 | 16.1826
13.5 | 1.1838 | 0.08754 | 0.0002 | 13.523
14 | 1.1562 | 0.10008 | -0.0058 | 11.5528
14.5 | 1.1311 | 0.11269 | -0.0119 | 10.0373