## index
index | Re | Mach | Datasource
1 | 50000 | 0 | JavaFoil+Calcfoil stall+Eppler ext transition
2 | 50000 | 0 | XFOIL ncrit=9
3 | 50000 | 0.1 | JavaFoil+Calcfoil stall+Eppler ext transition
4 | 50000 | 0.1 | XFOIL ncrit=9
5 | 50000 | 0.25 | JavaFoil+Calcfoil stall+Eppler ext transition
6 | 50000 | 0.25 | XFOIL ncrit=9
7 | 50000 | 0.5 | JavaFoil+Calcfoil stall+Eppler ext transition
8 | 50000 | 0.5 | XFOIL ncrit=9
9 | 100000 | 0 | JavaFoil+Calcfoil stall+Eppler ext transition
10 | 100000 | 0 | XFOIL ncrit=9
11 | 100000 | 0.1 | JavaFoil+Calcfoil stall+Eppler ext transition
12 | 100000 | 0.1 | XFOIL ncrit=9
13 | 100000 | 0.25 | JavaFoil+Calcfoil stall+Eppler ext transition
14 | 100000 | 0.25 | XFOIL ncrit=9
15 | 100000 | 0.5 | JavaFoil+Calcfoil stall+Eppler ext transition
16 | 100000 | 0.5 | XFOIL ncrit=9
17 | 250000 | 0 | JavaFoil+Calcfoil stall+Eppler ext transition
18 | 250000 | 0 | XFOIL ncrit=9
19 | 250000 | 0.1 | JavaFoil+Calcfoil stall+Eppler ext transition
20 | 250000 | 0.1 | XFOIL ncrit=9
21 | 250000 | 0.25 | JavaFoil+Calcfoil stall+Eppler ext transition
22 | 250000 | 0.25 | XFOIL ncrit=9
23 | 250000 | 0.5 | JavaFoil+Calcfoil stall+Eppler ext transition
24 | 250000 | 0.5 | XFOIL ncrit=9
25 | 500000 | 0 | JavaFoil+Calcfoil stall+Eppler ext transition
26 | 500000 | 0 | XFOIL ncrit=9
27 | 500000 | 0.1 | JavaFoil+Calcfoil stall+Eppler ext transition
28 | 500000 | 0.1 | XFOIL ncrit=9
29 | 500000 | 0.25 | JavaFoil+Calcfoil stall+Eppler ext transition
30 | 500000 | 0.25 | XFOIL ncrit=9
31 | 500000 | 0.5 | JavaFoil+Calcfoil stall+Eppler ext transition
32 | 500000 | 0.5 | XFOIL ncrit=9
33 | 750000 | 0 | JavaFoil+Calcfoil stall+Eppler ext transition
34 | 750000 | 0 | XFOIL ncrit=9
35 | 750000 | 0.1 | JavaFoil+Calcfoil stall+Eppler ext transition
36 | 750000 | 0.1 | XFOIL ncrit=9
37 | 750000 | 0.25 | JavaFoil+Calcfoil stall+Eppler ext transition
38 | 750000 | 0.25 | XFOIL ncrit=9
39 | 750000 | 0.5 | JavaFoil+Calcfoil stall+Eppler ext transition
40 | 750000 | 0.5 | XFOIL ncrit=9
41 | 1000000 | 0 | JavaFoil+Calcfoil stall+Eppler ext transition
42 | 1000000 | 0 | XFOIL ncrit=9
43 | 1000000 | 0.1 | JavaFoil+Calcfoil stall+Eppler ext transition
44 | 1000000 | 0.1 | XFOIL ncrit=9
45 | 1000000 | 0.25 | JavaFoil+Calcfoil stall+Eppler ext transition
46 | 1000000 | 0.25 | XFOIL ncrit=9
47 | 1000000 | 0.5 | JavaFoil+Calcfoil stall+Eppler ext transition
48 | 1000000 | 0.5 | XFOIL ncrit=9
49 | 2000000 | 0 | JavaFoil+Calcfoil stall+Eppler ext transition
50 | 2000000 | 0 | XFOIL ncrit=9
51 | 2000000 | 0.1 | JavaFoil+Calcfoil stall+Eppler ext transition
52 | 2000000 | 0.1 | XFOIL ncrit=9
53 | 2000000 | 0.25 | JavaFoil+Calcfoil stall+Eppler ext transition
54 | 2000000 | 0.25 | XFOIL ncrit=9
55 | 2000000 | 0.5 | JavaFoil+Calcfoil stall+Eppler ext transition
56 | 2000000 | 0.5 | XFOIL ncrit=9
57 | 3000000 | 0 | JavaFoil+Calcfoil stall+Eppler ext transition
58 | 3000000 | 0 | XFOIL ncrit=9
59 | 3000000 | 0.1 | JavaFoil+Calcfoil stall+Eppler ext transition
60 | 3000000 | 0.1 | XFOIL ncrit=9
61 | 3000000 | 0.25 | JavaFoil+Calcfoil stall+Eppler ext transition
62 | 3000000 | 0.25 | XFOIL ncrit=9
63 | 3000000 | 0.5 | JavaFoil+Calcfoil stall+Eppler ext transition
64 | 3000000 | 0.5 | XFOIL ncrit=9
65 | 4000000 | 0 | JavaFoil+Calcfoil stall+Eppler ext transition
66 | 4000000 | 0 | XFOIL ncrit=9
67 | 4000000 | 0.1 | JavaFoil+Calcfoil stall+Eppler ext transition
68 | 4000000 | 0.1 | XFOIL ncrit=9
69 | 4000000 | 0.25 | JavaFoil+Calcfoil stall+Eppler ext transition
70 | 4000000 | 0.25 | XFOIL ncrit=9
71 | 4000000 | 0.5 | JavaFoil+Calcfoil stall+Eppler ext transition
72 | 4000000 | 0.5 | XFOIL ncrit=9
73 | 5000000 | 0 | JavaFoil+Calcfoil stall+Eppler ext transition
74 | 5000000 | 0 | XFOIL ncrit=9
75 | 5000000 | 0.1 | JavaFoil+Calcfoil stall+Eppler ext transition
76 | 5000000 | 0.1 | XFOIL ncrit=9
77 | 5000000 | 0.25 | JavaFoil+Calcfoil stall+Eppler ext transition
78 | 5000000 | 0.25 | XFOIL ncrit=9
79 | 5000000 | 0.5 | JavaFoil+Calcfoil stall+Eppler ext transition
80 | 5000000 | 0.5 | XFOIL ncrit=9
81 | 6000000 | 0 | JavaFoil+Calcfoil stall+Eppler ext transition
82 | 6000000 | 0 | XFOIL ncrit=9
83 | 6000000 | 0.1 | JavaFoil+Calcfoil stall+Eppler ext transition
84 | 6000000 | 0.1 | XFOIL ncrit=9
85 | 6000000 | 0.25 | JavaFoil+Calcfoil stall+Eppler ext transition
86 | 6000000 | 0.25 | XFOIL ncrit=9
87 | 6000000 | 0.5 | JavaFoil+Calcfoil stall+Eppler ext transition
88 | 6000000 | 0.5 | XFOIL ncrit=9
89 | 7000000 | 0 | JavaFoil+Calcfoil stall+Eppler ext transition
90 | 7000000 | 0 | XFOIL ncrit=9
91 | 7000000 | 0.1 | JavaFoil+Calcfoil stall+Eppler ext transition
92 | 7000000 | 0.1 | XFOIL ncrit=9
93 | 7000000 | 0.25 | JavaFoil+Calcfoil stall+Eppler ext transition
94 | 7000000 | 0.25 | XFOIL ncrit=9
95 | 7000000 | 0.5 | JavaFoil+Calcfoil stall+Eppler ext transition
96 | 7000000 | 0.5 | XFOIL ncrit=9
97 | 8000000 | 0 | JavaFoil+Calcfoil stall+Eppler ext transition
98 | 8000000 | 0 | XFOIL ncrit=9
99 | 8000000 | 0.1 | JavaFoil+Calcfoil stall+Eppler ext transition
100 | 8000000 | 0.1 | XFOIL ncrit=9
101 | 8000000 | 0.25 | JavaFoil+Calcfoil stall+Eppler ext transition
102 | 8000000 | 0.25 | XFOIL ncrit=9
103 | 8000000 | 0.5 | JavaFoil+Calcfoil stall+Eppler ext transition
104 | 8000000 | 0.5 | XFOIL ncrit=9
105 | 10000000 | 0 | JavaFoil+Calcfoil stall+Eppler ext transition
106 | 10000000 | 0 | XFOIL ncrit=9
107 | 10000000 | 0.1 | JavaFoil+Calcfoil stall+Eppler ext transition
108 | 10000000 | 0.1 | XFOIL ncrit=9
109 | 10000000 | 0.25 | JavaFoil+Calcfoil stall+Eppler ext transition
110 | 10000000 | 0.25 | XFOIL ncrit=9
111 | 10000000 | 0.5 | JavaFoil+Calcfoil stall+Eppler ext transition
112 | 10000000 | 0.5 | XFOIL ncrit=9
113 | 12000000 | 0 | JavaFoil+Calcfoil stall+Eppler ext transition
114 | 12000000 | 0 | XFOIL ncrit=9
115 | 12000000 | 0.1 | JavaFoil+Calcfoil stall+Eppler ext transition
116 | 12000000 | 0.1 | XFOIL ncrit=9
117 | 12000000 | 0.25 | JavaFoil+Calcfoil stall+Eppler ext transition
118 | 12000000 | 0.25 | XFOIL ncrit=9
119 | 12000000 | 0.5 | JavaFoil+Calcfoil stall+Eppler ext transition
120 | 12000000 | 0.5 | XFOIL ncrit=9
121 | 14000000 | 0 | JavaFoil+Calcfoil stall+Eppler ext transition
122 | 14000000 | 0 | XFOIL ncrit=9
123 | 14000000 | 0.1 | JavaFoil+Calcfoil stall+Eppler ext transition
124 | 14000000 | 0.1 | XFOIL ncrit=9
125 | 14000000 | 0.25 | JavaFoil+Calcfoil stall+Eppler ext transition
126 | 14000000 | 0.25 | XFOIL ncrit=9
127 | 14000000 | 0.5 | JavaFoil+Calcfoil stall+Eppler ext transition
128 | 14000000 | 0.5 | XFOIL ncrit=9
129 | 16000000 | 0 | JavaFoil+Calcfoil stall+Eppler ext transition
130 | 16000000 | 0 | XFOIL ncrit=9
131 | 16000000 | 0.1 | JavaFoil+Calcfoil stall+Eppler ext transition
132 | 16000000 | 0.1 | XFOIL ncrit=9
133 | 16000000 | 0.25 | JavaFoil+Calcfoil stall+Eppler ext transition
134 | 16000000 | 0.25 | XFOIL ncrit=9
135 | 16000000 | 0.5 | JavaFoil+Calcfoil stall+Eppler ext transition
136 | 16000000 | 0.5 | XFOIL ncrit=9
137 | 18000000 | 0 | JavaFoil+Calcfoil stall+Eppler ext transition
138 | 18000000 | 0 | XFOIL ncrit=9
139 | 18000000 | 0.1 | JavaFoil+Calcfoil stall+Eppler ext transition
140 | 18000000 | 0.1 | XFOIL ncrit=9
141 | 18000000 | 0.25 | JavaFoil+Calcfoil stall+Eppler ext transition
142 | 18000000 | 0.25 | XFOIL ncrit=9
143 | 18000000 | 0.5 | JavaFoil+Calcfoil stall+Eppler ext transition
144 | 18000000 | 0.5 | XFOIL ncrit=9
145 | 20000000 | 0 | JavaFoil+Calcfoil stall+Eppler ext transition
146 | 20000000 | 0 | XFOIL ncrit=9
147 | 20000000 | 0.1 | JavaFoil+Calcfoil stall+Eppler ext transition
148 | 20000000 | 0.1 | XFOIL ncrit=9
149 | 20000000 | 0.25 | JavaFoil+Calcfoil stall+Eppler ext transition
150 | 20000000 | 0.25 | XFOIL ncrit=9
151 | 20000000 | 0.5 | JavaFoil+Calcfoil stall+Eppler ext transition
152 | 20000000 | 0.5 | XFOIL ncrit=9

## 1. Re 50k Mach 0.00 (1)
BIGFOIL.COM POLAR EXPORT
fx61140
FX 61-140 |  |  |  | Cl Max: | 1.391 | at alpha= | 6.5 | deg
JavaFoil+Calcfoil stall+Eppler ext transition |  |  |  | L/D Max: | 85.831 | at alpha= | 6.5 | deg
Re: | 50000 |  |  | Cd Min: | 0.01621 | at alpha= | 6.5 | deg
Mach: | 0 |  |  | Cl=0 at alpha= | -5.4894 | deg
|  |  |  | @ Cl=0.1, Cd= | 0.02359
|  |  |  | @ Cl=0.4, Cd= | 0.02059
|  |  |  | @ Cl=0.6, Cd= | 0.02141
alpha (deg) | Cl | Cd | Cm | Cl/Cd
-17.5 | -0.286 | 0.32773 | -0.031 | -0.872
-17 | -0.298 | 0.29887 | -0.03 | -0.997
-16.5 | -0.311 | 0.28915 | -0.031 | -1.074
-16 | -0.323 | 0.25369 | -0.031 | -1.272
-15.5 | -0.334 | 0.24096 | -0.031 | -1.387
-15 | -0.345 | 0.22126 | -0.031 | -1.56
-14.5 | -0.355 | 0.20137 | -0.032 | -1.763
-14 | -0.363 | 0.18467 | -0.031 | -1.967
-13.5 | -0.37 | 0.1695 | -0.031 | -2.183
-13 | -0.374 | 0.15452 | -0.031 | -2.424
-12.5 | -0.376 | 0.1411 | -0.031 | -2.667
-12 | -0.375 | 0.12926 | -0.031 | -2.9
-11.5 | -0.37 | 0.12127 | -0.031 | -3.05
-11 | -0.361 | 0.1088 | -0.031 | -3.318
-10.5 | -0.348 | 0.10115 | -0.031 | -3.438
-10 | -0.33 | 0.09392 | -0.031 | -3.514
-9.5 | -0.308 | 0.08649 | -0.031 | -3.56
-9 | -0.281 | 0.07807 | -0.031 | -3.603
-8.5 | -0.251 | 0.07179 | -0.033 | -3.489
-8 | -0.216 | 0.06563 | -0.034 | -3.289
-7.5 | -0.178 | 0.06042 | -0.036 | -2.942
-7 | -0.137 | 0.05652 | -0.037 | -2.42
-6.5 | -0.093 | 0.05282 | -0.039 | -1.767
-6 | -0.048 | 0.0494 | -0.041 | -0.972
-5.5 | -0.001 | 0.04651 | -0.042 | -0.028
-5 | 0.046 | 0.04213 | -0.049 | 1.099
-4.5 | 0.112 | 0.01947 | -0.12 | 5.747
-4 | 0.166 | 0.02042 | -0.118 | 8.135
-3.5 | 0.223 | 0.02043 | -0.119 | 10.904
-3 | 0.279 | 0.02041 | -0.12 | 13.68
-2.5 | 0.336 | 0.02045 | -0.121 | 16.413
-2 | 0.392 | 0.02056 | -0.121 | 19.064
-1.5 | 0.448 | 0.02077 | -0.122 | 21.579
-1 | 0.504 | 0.02229 | -0.123 | 22.617
-0.5 | 0.56 | 0.02244 | -0.124 | 24.976
0 | 0.661 | 0.01984 | -0.125 | 33.321
0.5 | 0.721 | 0.02017 | -0.126 | 35.767
1 | 0.782 | 0.02128 | -0.127 | 36.738
1.5 | 0.842 | 0.02116 | -0.127 | 39.79
2 | 0.902 | 0.02116 | -0.128 | 42.632
2.5 | 0.962 | 0.02119 | -0.129 | 45.4
3 | 1.022 | 0.01948 | -0.13 | 52.461
3.5 | 1.082 | 0.01847 | -0.131 | 58.587
4 | 1.141 | 0.01752 | -0.131 | 65.142
4.5 | 1.199 | 0.01691 | -0.132 | 70.901
5 | 1.254 | 0.01644 | -0.133 | 76.296
5.5 | 1.264 | 0.0263 | -0.129 | 48.056
6 | 1.351 | 0.01648 | -0.134 | 81.975
6.5 | 1.391 | 0.01621 | -0.135 | 85.831
7 | 1.14 | 0.05315 | -0.034 | 21.46
7.5 | 1.162 | 0.05822 | -0.033 | 19.958
8 | 1.177 | 0.06439 | -0.032 | 18.278
8.5 | 1.185 | 0.07138 | -0.031 | 16.596
9 | 1.185 | 0.0791 | -0.031 | 14.983
9.5 | 1.178 | 0.08698 | -0.031 | 13.546
10 | 1.164 | 0.09736 | -0.032 | 11.954
10.5 | 1.143 | 0.10722 | -0.032 | 10.657
11 | 1.115 | 0.12394 | -0.032 | 8.998
11.5 | 1.082 | 0.13468 | -0.033 | 8.036

## 2. Re 50k Mach 0.00 (2)
BIGFOIL.COM POLAR EXPORT
fx61140
FX 61-140 |  |  |  | Cl Max: | 1.2394 | at alpha= | 13 | deg
XFOIL ncrit=9 |  |  |  | L/D Max: | 22.4864 | at alpha= | 11.5 | deg
Re: | 50000 |  |  | Cd Min: | 0.24816 | at alpha= | -20 | deg
Mach: | 0 |  |  | Cl=0 at alpha= | -1.6035 | deg
|  |  |  | @ Cl=0.1, Cd= | 0.034262
|  |  |  | @ Cl=0.4, Cd= | 0.032047
|  |  |  | @ Cl=0.6, Cd= | 0.067052
alpha (deg) | Cl | Cd | Cm | Cl/Cd
-20 | -0.6072 | 0.24816 | 0.0142 | -2.4468
-19.5 | -0.5877 | 0.23902 | 0.0117 | -2.4588
-19 | -0.5679 | 0.23172 | 0.0095 | -2.4508
-18.5 | -0.5572 | 0.22815 | 0.0051 | -2.4423
-18 | -0.544 | 0.22189 | 0.0017 | -2.4517
-17.5 | -0.5218 | 0.21363 | 0.0003 | -2.4425
-17 | -0.5182 | 0.21151 | -0.0045 | -2.45
-16.5 | -0.4942 | 0.20145 | -0.0056 | -2.4532
-16 | -0.4843 | 0.19671 | -0.0087 | -2.462
-15.5 | -0.468 | 0.18909 | -0.0107 | -2.475
-15 | -0.4625 | 0.18492 | -0.0138 | -2.5011
-14.5 | -0.4412 | 0.17626 | -0.0147 | -2.5031
-14 | -0.4465 | 0.17277 | -0.0184 | -2.5844
-13.5 | -0.4335 | 0.16628 | -0.0196 | -2.607
-13 | -0.4202 | 0.15929 | -0.0205 | -2.638
-12.5 | -0.414 | 0.15336 | -0.0217 | -2.6995
-12 | -0.4147 | 0.14818 | -0.0232 | -2.7986
-11.5 | -0.3864 | 0.13889 | -0.0224 | -2.7821
-11 | -0.3726 | 0.13223 | -0.0222 | -2.8178
-10.5 | -0.3856 | 0.12835 | -0.0232 | -3.0043
-10 | -0.3557 | 0.11974 | -0.0218 | -2.9706
-9.5 | -0.3606 | 0.11477 | -0.0215 | -3.1419
-9 | -0.3502 | 0.10872 | -0.0199 | -3.2211
-7.5 | -0.5124 | 0.07385 | -0.0435 | -6.9384
-7 | -0.5559 | 0.06159 | -0.0487 | -9.0258
-6.5 | -0.5424 | 0.05252 | -0.0482 | -10.3275
-6 | -0.5163 | 0.04484 | -0.0485 | -11.5143
-5.5 | -0.4787 | 0.03914 | -0.0481 | -12.2305
-5 | -0.4371 | 0.03502 | -0.0468 | -12.4814
-4.5 | -0.3992 | 0.03214 | -0.0434 | -12.4207
-4 | -0.3731 | 0.03038 | -0.0382 | -12.2811
-3.5 | -0.345 | 0.02874 | -0.0345 | -12.0042
-3 | -0.3469 | 0.02894 | -0.0203 | -11.9869
-2.5 | -0.3521 | 0.03504 | 0.0053 | -10.0485
-2 | -0.1238 | 0.03626 | -0.0138 | -3.4142
-1.5 | 0.0323 | 0.03494 | -0.0368 | 0.92444
-1 | 0.169 | 0.03357 | -0.0561 | 5.0343
-0.5 | 0.2799 | 0.03259 | -0.0701 | 8.5885
0 | 0.3451 | 0.03241 | -0.075 | 10.6479
0.5 | 0.4314 | 0.03184 | -0.0827 | 13.549
1 | 0.4567 | 0.03283 | -0.0803 | 13.9111
1.5 | 0.4694 | 0.03427 | -0.0759 | 13.6971
2 | 0.5013 | 0.03529 | -0.0741 | 14.2052
2.5 | 0.4512 | 0.03831 | -0.061 | 11.7776
3 | 0.4187 | 0.04075 | -0.051 | 10.2748
3.5 | 0.4044 | 0.04293 | -0.0441 | 9.42
4 | 0.4293 | 0.04522 | -0.0433 | 9.4936
4.5 | 0.46 | 0.0483 | -0.0447 | 9.5238
5 | 0.4889 | 0.05211 | -0.0471 | 9.3821
5.5 | 0.5227 | 0.05621 | -0.0502 | 9.2991
6 | 0.5569 | 0.06068 | -0.0536 | 9.1777
6.5 | 0.5904 | 0.06553 | -0.057 | 9.0096
7 | 0.6232 | 0.07073 | -0.0605 | 8.811
7.5 | 0.6282 | 0.07775 | -0.064 | 8.0797
8 | 0.6647 | 0.08393 | -0.0681 | 7.9197
10 | 0.7744 | 0.10884 | -0.0784 | 7.115
10.5 | 0.8392 | 0.10795 | -0.0749 | 7.774
11 | 0.8758 | 0.11112 | -0.0742 | 7.8816
11.5 | 1.2028 | 0.05349 | -0.0375 | 22.4864
12 | 1.2176 | 0.06038 | -0.0354 | 20.1656
12.5 | 1.2352 | 0.06787 | -0.0344 | 18.1995
13 | 1.2394 | 0.07668 | -0.0345 | 16.1633
13.5 | 1.2139 | 0.08744 | -0.0371 | 13.8827
14 | 1.1729 | 0.10098 | -0.0431 | 11.6152
14.5 | 1.1241 | 0.11774 | -0.0526 | 9.5473
15 | 1.0828 | 0.13621 | -0.0639 | 7.9495
15.5 | 0.9414 | 0.19642 | -0.1069 | 4.7928
17 | 0.9677 | 0.23033 | -0.1283 | 4.2014
17.5 | 0.9849 | 0.23837 | -0.133 | 4.1318
18 | 1.0076 | 0.24766 | -0.1368 | 4.0685

## 3. Re 50k Mach 0.10 (1)
BIGFOIL.COM POLAR EXPORT
fx61140
FX 61-140 |  |  |  | Cl Max: | 1.396 | at alpha= | 6.5 | deg
JavaFoil+Calcfoil stall+Eppler ext transition |  |  |  | L/D Max: | 85.794 | at alpha= | 6.5 | deg
Re: | 50000 |  |  | Cd Min: | 0.01627 | at alpha= | 6.5 | deg
Mach: | 0.1 |  |  | Cl=0 at alpha= | -5.4896 | deg
|  |  |  | @ Cl=0.1, Cd= | 0.023719
|  |  |  | @ Cl=0.4, Cd= | 0.020643
|  |  |  | @ Cl=0.6, Cd= | 0.021577
alpha (deg) | Cl | Cd | Cm | Cl/Cd
-17 | -0.262 | 0.33036 | -0.031 | -0.793
-16.5 | -0.276 | 0.30571 | -0.031 | -0.903
-16 | -0.29 | 0.27357 | -0.031 | -1.062
-15.5 | -0.304 | 0.25488 | -0.032 | -1.194
-15 | -0.318 | 0.23462 | -0.032 | -1.354
-14.5 | -0.33 | 0.21517 | -0.032 | -1.534
-14 | -0.341 | 0.19547 | -0.032 | -1.746
-13.5 | -0.351 | 0.17908 | -0.032 | -1.958
-13 | -0.358 | 0.16354 | -0.032 | -2.187
-12.5 | -0.362 | 0.14869 | -0.032 | -2.437
-12 | -0.364 | 0.13575 | -0.032 | -2.679
-11.5 | -0.361 | 0.12747 | -0.032 | -2.833
-11 | -0.354 | 0.11381 | -0.032 | -3.113
-10.5 | -0.343 | 0.10373 | -0.032 | -3.307
-10 | -0.327 | 0.09328 | -0.031 | -3.505
-9.5 | -0.306 | 0.08701 | -0.031 | -3.517
-9 | -0.28 | 0.07913 | -0.031 | -3.543
-8.5 | -0.25 | 0.07316 | -0.033 | -3.42
-8 | -0.216 | 0.06649 | -0.035 | -3.249
-7.5 | -0.178 | 0.06099 | -0.036 | -2.921
-7 | -0.137 | 0.05693 | -0.038 | -2.41
-6.5 | -0.094 | 0.05271 | -0.039 | -1.778
-6 | -0.048 | 0.04935 | -0.04 | -0.977
-5.5 | -0.001 | 0.04662 | -0.042 | -0.028
-5 | 0.047 | 0.04222 | -0.049 | 1.102
-4.5 | 0.112 | 0.01953 | -0.12 | 5.753
-4 | 0.167 | 0.02048 | -0.118 | 8.151
-3.5 | 0.224 | 0.02049 | -0.119 | 10.925
-3 | 0.281 | 0.02046 | -0.12 | 13.711
-2.5 | 0.337 | 0.02051 | -0.121 | 16.444
-2 | 0.394 | 0.02062 | -0.122 | 19.101
-1.5 | 0.45 | 0.02083 | -0.123 | 21.616
-1 | 0.507 | 0.02237 | -0.124 | 22.646
-0.5 | 0.563 | 0.02253 | -0.124 | 24.998
0 | 0.664 | 0.01993 | -0.125 | 33.331
0.5 | 0.725 | 0.02027 | -0.126 | 35.761
1 | 0.786 | 0.02141 | -0.127 | 36.699
1.5 | 0.846 | 0.02129 | -0.128 | 39.742
2 | 0.907 | 0.02129 | -0.129 | 42.58
2.5 | 0.967 | 0.02133 | -0.13 | 45.325
3 | 1.027 | 0.01958 | -0.13 | 52.456
3.5 | 1.087 | 0.01855 | -0.131 | 58.612
4 | 1.147 | 0.01759 | -0.132 | 65.186
4.5 | 1.205 | 0.01698 | -0.133 | 70.943
5 | 1.26 | 0.01651 | -0.134 | 76.331
5.5 | 1.262 | 0.02586 | -0.129 | 48.815
6 | 1.356 | 0.01654 | -0.135 | 82.006
6.5 | 1.396 | 0.01627 | -0.136 | 85.794
7 | 1.144 | 0.05329 | -0.034 | 21.463
7.5 | 1.164 | 0.05904 | -0.032 | 19.715
8 | 1.177 | 0.06513 | -0.032 | 18.074
8.5 | 1.183 | 0.0722 | -0.031 | 16.381
9 | 1.18 | 0.08022 | -0.031 | 14.711
9.5 | 1.169 | 0.08804 | -0.031 | 13.281
10 | 1.151 | 0.09866 | -0.032 | 11.663
10.5 | 1.124 | 0.11121 | -0.032 | 10.111
11 | 1.091 | 0.12623 | -0.032 | 8.646
11.5 | 1.052 | 0.14029 | -0.034 | 7.502

## 4. Re 50k Mach 0.10 (2)
BIGFOIL.COM POLAR EXPORT
fx61140
FX 61-140 |  |  |  | Cl Max: | 1.2315 | at alpha= | 13 | deg
XFOIL ncrit=9 |  |  |  | L/D Max: | 19.6006 | at alpha= | 12 | deg
Re: | 50000 |  |  | Cd Min: | 0.24995 | at alpha= | -20 | deg
Mach: | 0.1 |  |  | Cl=0 at alpha= | -1.5915 | deg
|  |  |  | @ Cl=0.1, Cd= | 0.034424
|  |  |  | @ Cl=0.4, Cd= | 0.032609
|  |  |  | @ Cl=0.6, Cd= | 0.06866
alpha (deg) | Cl | Cd | Cm | Cl/Cd
-20 | -0.6104 | 0.24995 | 0.014 | -2.4421
-19.5 | -0.588 | 0.23918 | 0.0122 | -2.4584
-19 | -0.5692 | 0.23243 | 0.0097 | -2.4489
-18.5 | -0.5599 | 0.22957 | 0.0049 | -2.4389
-18 | -0.5426 | 0.22158 | 0.0023 | -2.4488
-17.5 | -0.5227 | 0.21426 | 0.0003 | -2.4396
-17 | -0.5211 | 0.21297 | -0.0048 | -2.4468
-16.5 | -0.494 | 0.20187 | -0.0054 | -2.4471
-16 | -0.4866 | 0.19786 | -0.009 | -2.4593
-15.5 | -0.467 | 0.18941 | -0.0105 | -2.4656
-15 | -0.4652 | 0.18612 | -0.0141 | -2.4995
-14.5 | -0.4407 | 0.17673 | -0.0146 | -2.4936
-14 | -0.4369 | 0.17138 | -0.0175 | -2.5493
-13.5 | -0.4364 | 0.16742 | -0.0199 | -2.6066
-13 | -0.423 | 0.16034 | -0.0209 | -2.6381
-12.5 | -0.4169 | 0.1544 | -0.0221 | -2.7001
-12 | -0.4061 | 0.1473 | -0.0227 | -2.757
-11.5 | -0.3821 | 0.13901 | -0.0223 | -2.7487
-11 | -0.3717 | 0.13271 | -0.0224 | -2.8008
-10.5 | -0.3881 | 0.12918 | -0.0235 | -3.0043
-10 | -0.3537 | 0.12009 | -0.0219 | -2.9453
-9.5 | -0.3564 | 0.11488 | -0.0216 | -3.1024
-9 | -0.3461 | 0.10884 | -0.02 | -3.1799
-8 | -0.4158 | 0.08662 | -0.0353 | -4.8003
-7 | -0.5477 | 0.06221 | -0.0481 | -8.8041
-6.5 | -0.5433 | 0.05339 | -0.048 | -10.1761
-6 | -0.5204 | 0.04569 | -0.0483 | -11.3898
-5.5 | -0.4842 | 0.03983 | -0.048 | -12.1567
-5 | -0.4429 | 0.03557 | -0.0469 | -12.4515
-4.5 | -0.4032 | 0.03269 | -0.0439 | -12.334
-4 | -0.377 | 0.03074 | -0.0386 | -12.2642
-3.5 | -0.3502 | 0.0292 | -0.0344 | -11.9932
-2.5 | -0.3483 | 0.03515 | 0.0034 | -9.909
-2 | -0.1214 | 0.03645 | -0.0145 | -3.3306
-1.5 | 0.0272 | 0.03515 | -0.036 | 0.77383
-1 | 0.1757 | 0.03367 | -0.0572 | 5.2183
-0.5 | 0.2897 | 0.03259 | -0.0718 | 8.8892
0 | 0.3526 | 0.03245 | -0.0762 | 10.8659
0.5 | 0.4092 | 0.03264 | -0.0792 | 12.5368
1 | 0.468 | 0.03278 | -0.0819 | 14.277
1.5 | 0.4716 | 0.03448 | -0.0761 | 13.6775
2 | 0.5139 | 0.03523 | -0.0757 | 14.587
2.5 | 0.4431 | 0.03875 | -0.0599 | 11.4348
3 | 0.4265 | 0.04088 | -0.0519 | 10.433
3.5 | 0.4149 | 0.043 | -0.0451 | 9.6488
4 | 0.4292 | 0.0455 | -0.0431 | 9.433
4.5 | 0.4478 | 0.049 | -0.0438 | 9.1388
5 | 0.4808 | 0.0527 | -0.0465 | 9.1233
5.5 | 0.5161 | 0.05678 | -0.0497 | 9.0895
6 | 0.5506 | 0.06126 | -0.0531 | 8.9879
6.5 | 0.5841 | 0.06614 | -0.0566 | 8.8313
7 | 0.6171 | 0.07137 | -0.0602 | 8.6465
7.5 | 0.6242 | 0.07833 | -0.0637 | 7.9688
8 | 0.6619 | 0.08454 | -0.068 | 7.8294
10 | 0.7725 | 0.10964 | -0.0784 | 7.0458
10.5 | 1.1578 | 0.05923 | -0.051 | 19.5475
11 | 0.8683 | 0.11258 | -0.0745 | 7.7127
11.5 | 0.9318 | 0.11077 | -0.0704 | 8.412
12 | 1.2123 | 0.06185 | -0.0349 | 19.6006
12.5 | 1.2285 | 0.06951 | -0.034 | 17.6737
13 | 1.2315 | 0.07853 | -0.0344 | 15.6819
13.5 | 1.2 | 0.09006 | -0.0379 | 13.3245
14 | 1.1593 | 0.10403 | -0.0445 | 11.1439
14.5 | 1.117 | 0.1203 | -0.0538 | 9.2851
16.5 | 0.9516 | 0.22243 | -0.1246 | 4.2782
17 | 0.9702 | 0.23125 | -0.1291 | 4.1955
17.5 | 0.9882 | 0.23945 | -0.1338 | 4.127
18 | 1.0115 | 0.24893 | -0.1376 | 4.0634

## 5. Re 50k Mach 0.25 (1)
BIGFOIL.COM POLAR EXPORT
fx61140
FX 61-140 |  |  |  | Cl Max: | 1.387 | at alpha= | 6 | deg
JavaFoil+Calcfoil stall+Eppler ext transition |  |  |  | L/D Max: | 81.145 | at alpha= | 6 | deg
Re: | 50000 |  |  | Cd Min: | 0.01709 | at alpha= | 6 | deg
Mach: | 0.25 |  |  | Cl=0 at alpha= | -5.4898 | deg
|  |  |  | @ Cl=0.1, Cd= | 0.02495
|  |  |  | @ Cl=0.4, Cd= | 0.020922
|  |  |  | @ Cl=0.6, Cd= | 0.022413
alpha (deg) | Cl | Cd | Cm | Cl/Cd
-15.5 | -0.057 | 0.59737 | -0.036 | -0.095
-15 | -0.054 | 0.43427 | -0.035 | -0.124
-14.5 | -0.051 | 0.34128 | -0.035 | -0.15
-14 | -0.117 | 0.30796 | -0.035 | -0.379
-13.5 | -0.167 | 0.25039 | -0.035 | -0.667
-13 | -0.206 | 0.22105 | -0.034 | -0.931
-12.5 | -0.238 | 0.19009 | -0.034 | -1.252
-12 | -0.264 | 0.1737 | -0.033 | -1.521
-11.5 | -0.284 | 0.14924 | -0.034 | -1.901
-11 | -0.297 | 0.13038 | -0.033 | -2.276
-10.5 | -0.302 | 0.1207 | -0.034 | -2.502
-10 | -0.3 | 0.10667 | -0.033 | -2.808
-9.5 | -0.289 | 0.09475 | -0.033 | -3.052
-9 | -0.271 | 0.0878 | -0.032 | -3.091
-8.5 | -0.247 | 0.07716 | -0.033 | -3.196
-8 | -0.216 | 0.0698 | -0.035 | -3.09
-7.5 | -0.18 | 0.06406 | -0.036 | -2.804
-7 | -0.139 | 0.05815 | -0.038 | -2.395
-6.5 | -0.096 | 0.05389 | -0.039 | -1.773
-6 | -0.049 | 0.05 | -0.041 | -0.987
-5.5 | -0.001 | 0.04713 | -0.043 | -0.029
-5 | 0.048 | 0.04263 | -0.049 | 1.119
-4.5 | 0.115 | 0.01985 | -0.124 | 5.805
-4 | 0.171 | 0.0208 | -0.121 | 8.239
-3.5 | 0.23 | 0.02079 | -0.122 | 11.051
-3 | 0.288 | 0.02076 | -0.123 | 13.874
-2.5 | 0.346 | 0.02081 | -0.124 | 16.641
-2 | 0.404 | 0.02093 | -0.125 | 19.324
-1.5 | 0.462 | 0.02112 | -0.126 | 21.898
-1 | 0.52 | 0.02276 | -0.127 | 22.863
-0.5 | 0.578 | 0.02298 | -0.128 | 25.163
0 | 0.682 | 0.0203 | -0.129 | 33.607
0.5 | 0.745 | 0.02073 | -0.13 | 35.92
1 | 0.807 | 0.02105 | -0.131 | 38.325
1.5 | 0.869 | 0.02184 | -0.131 | 39.796
2 | 0.931 | 0.0218 | -0.132 | 42.711
2.5 | 0.993 | 0.02192 | -0.133 | 45.306
3 | 1.055 | 0.02018 | -0.134 | 52.282
3.5 | 1.117 | 0.01905 | -0.135 | 58.612
4 | 1.178 | 0.01807 | -0.136 | 65.17
4.5 | 1.237 | 0.01741 | -0.136 | 71.025
5 | 1.249 | 0.0252 | -0.132 | 49.555
5.5 | 1.269 | 0.02984 | -0.129 | 42.541
6 | 1.387 | 0.01709 | -0.139 | 81.145
6.5 | 1.138 | 0.05075 | -0.035 | 22.426
7 | 1.159 | 0.05571 | -0.034 | 20.799
7.5 | 1.17 | 0.06191 | -0.032 | 18.895
8 | 1.169 | 0.0701 | -0.032 | 16.68
8.5 | 1.156 | 0.07867 | -0.031 | 14.694
9 | 1.129 | 0.09173 | -0.032 | 12.304
9.5 | 1.086 | 0.10503 | -0.032 | 10.345
10 | 1.029 | 0.11969 | -0.033 | 8.6
10.5 | 0.958 | 0.14147 | -0.034 | 6.772
11 | 0.874 | 0.17515 | -0.035 | 4.989

## 6. Re 50k Mach 0.25 (2)
BIGFOIL.COM POLAR EXPORT
fx61140
FX 61-140 |  |  |  | Cl Max: | 0.6042 | at alpha= | 7.5 | deg
XFOIL ncrit=9 |  |  |  | L/D Max: | 13.6579 | at alpha= | 1 | deg
Re: | 50000 |  |  | Cd Min: | 0.25711 | at alpha= | -20 | deg
Mach: | 0.25 |  |  | Cl=0 at alpha= | -1.5917 | deg
|  |  |  | @ Cl=0.1, Cd= | 0.035512
|  |  |  | @ Cl=0.4, Cd= | 0.033422
|  |  |  | @ Cl=0.6, Cd= | 0.079214
alpha (deg) | Cl | Cd | Cm | Cl/Cd
-20 | -0.6246 | 0.25711 | 0.0144 | -2.4293
-19.5 | -0.5941 | 0.24237 | 0.014 | -2.4512
-19 | -0.5785 | 0.2372 | 0.0101 | -2.4389
-18.5 | -0.5774 | 0.23892 | 0.004 | -2.4167
-18 | -0.544 | 0.22372 | 0.0039 | -2.4316
-17.5 | -0.5306 | 0.21886 | 0.0002 | -2.4244
-17 | -0.519 | 0.2133 | -0.0035 | -2.4332
-16.5 | -0.4962 | 0.20491 | -0.005 | -2.4216
-16 | -0.5026 | 0.20545 | -0.0105 | -2.4463
-15.5 | -0.4668 | 0.19213 | -0.0102 | -2.4296
-15 | -0.4619 | 0.18751 | -0.0139 | -2.4633
-14.5 | -0.4449 | 0.18058 | -0.0154 | -2.4637
-14 | -0.4265 | 0.17273 | -0.0166 | -2.4692
-13.5 | -0.4154 | 0.16638 | -0.0185 | -2.4967
-13 | -0.4044 | 0.16008 | -0.0199 | -2.5262
-12.5 | -0.3925 | 0.1536 | -0.021 | -2.5553
-12 | -0.3815 | 0.14719 | -0.0218 | -2.5919
-11.5 | -0.3734 | 0.14112 | -0.0226 | -2.646
-11 | -0.381 | 0.13692 | -0.0237 | -2.7826
-10.5 | -0.3569 | 0.12843 | -0.0231 | -2.7789
-10 | -0.3501 | 0.12261 | -0.0228 | -2.8554
-9.5 | -0.3367 | 0.11583 | -0.0221 | -2.9068
-8.5 | -0.319 | 0.10349 | -0.02 | -3.0824
-8 | -0.4178 | 0.08342 | -0.0433 | -5.0084
-7.5 | -0.4845 | 0.07361 | -0.0472 | -6.582
-7 | -0.5257 | 0.06513 | -0.048 | -8.0715
-6.5 | -0.541 | 0.05765 | -0.0471 | -9.3842
-6 | -0.5373 | 0.05024 | -0.0469 | -10.6947
-5.5 | -0.5126 | 0.04388 | -0.0467 | -11.6819
-5 | -0.475 | 0.03884 | -0.0466 | -12.2297
-4.5 | -0.4332 | 0.03508 | -0.0449 | -12.3489
-4 | -0.4007 | 0.03266 | -0.041 | -12.2688
-3.5 | -0.3743 | 0.03131 | -0.0353 | -11.9546
-3 | -0.3186 | 0.02719 | -0.0362 | -11.7175
-2.5 | -0.328 | 0.03599 | -0.0051 | -9.1136
-2 | -0.1154 | 0.03771 | -0.0169 | -3.0602
-1.5 | 0.0259 | 0.03632 | -0.0365 | 0.71311
-1 | 0.1782 | 0.03466 | -0.0578 | 5.1414
-0.5 | 0.3023 | 0.03339 | -0.0738 | 9.0536
0 | 0.3735 | 0.03322 | -0.0797 | 11.2432
0.5 | 0.4234 | 0.0336 | -0.0813 | 12.6012
1 | 0.4671 | 0.0342 | -0.0815 | 13.6579
1.5 | 0.4594 | 0.03626 | -0.0741 | 12.6696
2 | 0.4813 | 0.0376 | -0.0708 | 12.8005
2.5 | 0.4263 | 0.04063 | -0.0574 | 10.4922
3 | 0.3871 | 0.04317 | -0.0469 | 8.9669
3.5 | 0.3688 | 0.04541 | -0.0398 | 8.1216
4 | 0.3875 | 0.04804 | -0.039 | 8.0662
4.5 | 0.4242 | 0.05115 | -0.0412 | 8.2933
5 | 0.4638 | 0.05474 | -0.0444 | 8.4728
5.5 | 0.499 | 0.05897 | -0.0477 | 8.4619
6 | 0.5324 | 0.0636 | -0.0512 | 8.3711
6.5 | 0.5591 | 0.06889 | -0.0547 | 8.1158
7 | 0.5899 | 0.07439 | -0.0584 | 7.9298
7.5 | 0.6042 | 0.08122 | -0.0625 | 7.4391

## 7. Re 50k Mach 0.50 (1)
BIGFOIL.COM POLAR EXPORT
fx61140
FX 61-140 |  |  |  | Cl Max: | 2.866 | at alpha= | 20 | deg
JavaFoil+Calcfoil stall+Eppler ext transition |  |  |  | L/D Max: | 44.305 | at alpha= | 2.5 | deg
Re: | 50000 |  |  | Cd Min: | 0.02127 | at alpha= | -4 | deg
Mach: | 0.5 |  |  | Cl=0 at alpha= | -5.4907 | deg
|  |  |  | @ Cl=0.1, Cd= | 0.043485
|  |  |  | @ Cl=0.4, Cd= | 0.022183
|  |  |  | @ Cl=0.6, Cd= | 0.023131
alpha (deg) | Cl | Cd | Cm | Cl/Cd
-20 | -0.763 | 0.41245 | -0.057 | -1.85
-19.5 | -0.737 | 0.40546 | -0.057 | -1.818
-19 | -0.712 | 0.40171 | -0.058 | -1.771
-18.5 | -0.686 | 0.39773 | -0.058 | -1.725
-18 | -0.659 | 0.37167 | -0.057 | -1.773
-17.5 | -0.633 | 0.35622 | -0.056 | -1.776
-17 | -0.607 | 0.33682 | -0.057 | -1.802
-16.5 | -0.581 | 0.33534 | -0.057 | -1.732
-16 | -0.555 | 0.33093 | -0.058 | -1.677
-15.5 | -0.529 | 0.32366 | -0.059 | -1.635
-15 | -0.502 | 0.30277 | -0.055 | -1.658
-14.5 | -0.476 | 0.29958 | -0.055 | -1.589
-14 | -0.45 | 0.29518 | -0.056 | -1.524
-13.5 | -0.424 | 0.29107 | -0.056 | -1.456
-13 | -0.397 | 0.25665 | -0.052 | -1.546
-12.5 | -0.371 | 0.2417 | -0.052 | -1.534
-12 | -0.345 | 0.23991 | -0.053 | -1.436
-11.5 | -0.318 | 0.23591 | -0.053 | -1.349
-11 | -0.292 | 0.21921 | -0.053 | -1.332
-10.5 | -0.265 | 0.20577 | -0.048 | -1.289
-10 | -0.239 | 0.20117 | -0.049 | -1.188
-9.5 | -0.213 | 0.1978 | -0.05 | -1.075
-9 | -0.186 | 0.17386 | -0.044 | -1.07
-8.5 | -0.16 | 0.18342 | -0.044 | -0.871
-8 | -0.134 | 0.17746 | -0.044 | -0.753
-7.5 | -0.107 | 0.11165 | -0.04 | -0.961
-7 | -0.131 | 0.07926 | -0.037 | -1.654
-6.5 | -0.1 | 0.06222 | -0.041 | -1.6
-6 | -0.053 | 0.05458 | -0.043 | -0.978
-5.5 | -0.001 | 0.04757 | -0.046 | -0.031
-5 | 0.053 | 0.04419 | -0.05 | 1.194
-4.5 | 0.109 | 0.04335 | -0.062 | 2.504
-4 | 0.194 | 0.02127 | -0.138 | 9.113
-3.5 | 0.256 | 0.02204 | -0.136 | 11.618
-3 | 0.321 | 0.02206 | -0.137 | 14.538
-2.5 | 0.386 | 0.02215 | -0.138 | 17.411
-2 | 0.45 | 0.0223 | -0.14 | 20.202
-1.5 | 0.515 | 0.02258 | -0.141 | 22.82
-1 | 0.58 | 0.02299 | -0.142 | 25.229
-0.5 | 0.645 | 0.02345 | -0.143 | 27.481
0 | 0.762 | 0.02231 | -0.143 | 34.14
0.5 | 0.831 | 0.02276 | -0.144 | 36.509
1 | 0.9 | 0.02343 | -0.145 | 38.414
1.5 | 0.969 | 0.02413 | -0.146 | 40.172
2 | 1.039 | 0.02472 | -0.147 | 42.021
2.5 | 1.108 | 0.02501 | -0.148 | 44.305
3 | 1.131 | 0.02689 | -0.143 | 42.039
3.5 | 1.175 | 0.02896 | -0.14 | 40.556
4 | 1.229 | 0.03093 | -0.14 | 39.714
4.5 | 1.272 | 0.03361 | -0.138 | 37.842
5 | 1.309 | 0.03676 | -0.137 | 35.609
5.5 | 1.411 | 0.03701 | -0.147 | 38.129
6 | 1.18 | 0.0532 | -0.037 | 22.183
6.5 | 1.122 | 0.06863 | -0.034 | 16.344
7 | 0.713 | 0.15289 | -0.038 | 4.66
7.5 | 0.743 | 0.15484 | -0.038 | 4.801
8 | 0.775 | 0.18341 | -0.048 | 4.224
8.5 | 0.806 | 0.18646 | -0.048 | 4.323
9 | 0.838 | 0.21933 | -0.057 | 3.822
9.5 | 0.87 | 0.21302 | -0.058 | 4.085
10 | 0.903 | 0.24927 | -0.066 | 3.624
10.5 | 0.936 | 0.25242 | -0.066 | 3.707
11 | 0.969 | 0.26139 | -0.069 | 3.707
11.5 | 1.003 | 0.30168 | -0.074 | 3.326
12 | 1.037 | 0.28712 | -0.074 | 3.611
12.5 | 1.073 | 0.31842 | -0.081 | 3.369
13 | 1.107 | 0.3223 | -0.081 | 3.434
13.5 | 1.144 | 0.3624 | -0.087 | 3.158
14 | 1.179 | 0.36016 | -0.088 | 3.274
14.5 | 1.214 | 0.35883 | -0.088 | 3.385
15 | 1.254 | 0.39835 | -0.094 | 3.147
15.5 | 1.29 | 0.40116 | -0.1 | 3.216
16 | 2.405 | 0.41689 | -0.1 | 5.768
16.5 | 2.467 | 0.45601 | -0.105 | 5.41
17 | 2.521 | 0.44495 | -0.105 | 5.665
17.5 | 2.575 | 0.4497 | -0.106 | 5.726
18 | 2.631 | 0.46001 | -0.107 | 5.719
18.5 | 2.693 | 0.47643 | -0.111 | 5.653
19 | 2.747 | 0.48396 | -0.111 | 5.676
19.5 | 2.802 | 0.50009 | -0.112 | 5.602
20 | 2.866 | 0.53107 | -0.116 | 5.396

## 8. Re 50k Mach 0.50 (2)
BIGFOIL.COM POLAR EXPORT
fx61140
FX 61-140 |  |  |  | Cl Max: | 0.5162 | at alpha= | 7 | deg
XFOIL ncrit=9 |  |  |  | L/D Max: | 10.1325 | at alpha= | 1 | deg
Re: | 50000 |  |  | Cd Min: | 0.27569 | at alpha= | -20 | deg
Mach: | 0.5 |  |  | Cl=0 at alpha= | -1.6936 | deg
|  |  |  | @ Cl=0.1, Cd= | 0.0404
|  |  |  | @ Cl=0.4, Cd= | 0.039901
|  |  |  | @ Cl=0.6, Cd= | 0.08331
alpha (deg) | Cl | Cd | Cm | Cl/Cd
-20 | -0.6664 | 0.27569 | 0.0222 | -2.4172
-19.5 | -0.6432 | 0.2656 | 0.0184 | -2.4217
-19 | -0.6186 | 0.25626 | 0.0153 | -2.414
-18.5 | -0.6024 | 0.25192 | 0.0101 | -2.3912
-18 | -0.58 | 0.24261 | 0.0066 | -2.3907
-17.5 | -0.5566 | 0.23416 | 0.0036 | -2.377
-17 | -0.5513 | 0.23409 | -0.0025 | -2.3551
-16.5 | -0.5162 | 0.2193 | -0.0033 | -2.3539
-16 | -0.512 | 0.21822 | -0.0087 | -2.3463
-15.5 | -0.4781 | 0.20491 | -0.0096 | -2.3332
-15 | -0.4642 | 0.19877 | -0.0131 | -2.3354
-14.5 | -0.4537 | 0.19424 | -0.0164 | -2.3358
-14 | -0.4313 | 0.18541 | -0.018 | -2.3262
-13.5 | -0.4109 | 0.17737 | -0.0196 | -2.3166
-13 | -0.3934 | 0.17002 | -0.0212 | -2.3138
-12.5 | -0.3777 | 0.16294 | -0.0228 | -2.318
-12 | -0.364 | 0.15622 | -0.0241 | -2.33
-11.5 | -0.3547 | 0.15016 | -0.0253 | -2.3621
-11 | -0.3538 | 0.14527 | -0.0263 | -2.4355
-10.5 | -0.33 | 0.13641 | -0.0264 | -2.4192
-10 | -0.3144 | 0.12957 | -0.026 | -2.4265
-9.5 | -0.3135 | 0.12421 | -0.0259 | -2.524
-8.5 | -0.3307 | 0.10324 | -0.0399 | -3.2032
-8 | -0.3412 | 0.09345 | -0.0442 | -3.6512
-7.5 | -0.358 | 0.08461 | -0.0472 | -4.2312
-7 | -0.4016 | 0.07579 | -0.0508 | -5.2989
-6.5 | -0.4362 | 0.07045 | -0.0473 | -6.1916
-6 | -0.4898 | 0.066 | -0.0432 | -7.4212
-5.5 | -0.5369 | 0.06136 | -0.0402 | -8.75
-5 | -0.5652 | 0.05585 | -0.0401 | -10.12
-4.5 | -0.557 | 0.04995 | -0.0406 | -11.1512
-4 | -0.481 | 0.04253 | -0.0494 | -11.3097
-3.5 | -0.3814 | 0.03761 | -0.0544 | -10.1409
-3 | -0.3034 | 0.03497 | -0.0536 | -8.676
-2.5 | -0.2715 | 0.03618 | -0.0389 | -7.5041
-2 | -0.0777 | 0.0427 | -0.0288 | -1.8197
-1.5 | 0.0491 | 0.0409 | -0.0434 | 1.2005
-1 | 0.1397 | 0.04001 | -0.0524 | 3.4916
-0.5 | 0.2317 | 0.03952 | -0.0617 | 5.8629
0 | 0.3543 | 0.03881 | -0.0756 | 9.1291
0.5 | 0.4033 | 0.03998 | -0.0783 | 10.0875
1 | 0.4206 | 0.04151 | -0.0744 | 10.1325
1.5 | 0.3797 | 0.04426 | -0.0629 | 8.5789
2 | 0.3652 | 0.04639 | -0.0553 | 7.8724
2.5 | 0.3492 | 0.04851 | -0.0477 | 7.1985
3 | 0.3299 | 0.05057 | -0.04 | 6.5236
3.5 | 0.3138 | 0.05255 | -0.0331 | 5.9715
4 | 0.3207 | 0.05502 | -0.0303 | 5.8288
4.5 | 0.3506 | 0.05833 | -0.0318 | 6.0106
5 | 0.3898 | 0.06227 | -0.0351 | 6.2598
5.5 | 0.4326 | 0.06669 | -0.0391 | 6.4867
6 | 0.4686 | 0.07161 | -0.0431 | 6.5438
6.5 | 0.4901 | 0.07719 | -0.0469 | 6.3493
7 | 0.5162 | 0.08331 | -0.0515 | 6.1961

## 9. Re 100k Mach 0.00 (1)
BIGFOIL.COM POLAR EXPORT
fx61140
FX 61-140 |  |  |  | Cl Max: | 1.391 | at alpha= | 6.5 | deg
JavaFoil+Calcfoil stall+Eppler ext transition |  |  |  | L/D Max: | 104.865 | at alpha= | 5.5 | deg
Re: | 100000 |  |  | Cd Min: | 0.01244 | at alpha= | 5.5 | deg
Mach: | 0 |  |  | Cl=0 at alpha= | -5.4894 | deg
|  |  |  | @ Cl=0.1, Cd= | 0.020455
|  |  |  | @ Cl=0.4, Cd= | 0.017092
|  |  |  | @ Cl=0.6, Cd= | 0.016793
alpha (deg) | Cl | Cd | Cm | Cl/Cd
-17.5 | -0.286 | 0.27131 | -0.032 | -1.053
-17 | -0.298 | 0.2511 | -0.031 | -1.187
-16.5 | -0.311 | 0.23582 | -0.031 | -1.317
-16 | -0.323 | 0.21681 | -0.032 | -1.488
-15.5 | -0.334 | 0.193 | -0.032 | -1.732
-15 | -0.345 | 0.18013 | -0.032 | -1.916
-14.5 | -0.355 | 0.16994 | -0.032 | -2.089
-14 | -0.363 | 0.15291 | -0.032 | -2.376
-13.5 | -0.37 | 0.14239 | -0.032 | -2.599
-13 | -0.375 | 0.1317 | -0.032 | -2.844
-12.5 | -0.376 | 0.12046 | -0.032 | -3.124
-12 | -0.375 | 0.11445 | -0.032 | -3.276
-11.5 | -0.37 | 0.10495 | -0.031 | -3.525
-11 | -0.361 | 0.09533 | -0.032 | -3.787
-10.5 | -0.348 | 0.08893 | -0.032 | -3.911
-10 | -0.33 | 0.08115 | -0.031 | -4.067
-9.5 | -0.308 | 0.07705 | -0.031 | -3.996
-9 | -0.281 | 0.07012 | -0.032 | -4.012
-8.5 | -0.251 | 0.06464 | -0.034 | -3.876
-8 | -0.216 | 0.05965 | -0.035 | -3.619
-7.5 | -0.178 | 0.05508 | -0.036 | -3.228
-7 | -0.137 | 0.0516 | -0.038 | -2.651
-6.5 | -0.093 | 0.0483 | -0.039 | -1.933
-6 | -0.048 | 0.04528 | -0.041 | -1.061
-5.5 | -0.001 | 0.04283 | -0.044 | -0.031
-5 | 0.046 | 0.03996 | -0.054 | 1.16
-4.5 | 0.112 | 0.01612 | -0.12 | 6.962
-4 | 0.167 | 0.0156 | -0.119 | 10.729
-3.5 | 0.224 | 0.01574 | -0.12 | 14.261
-3 | 0.281 | 0.01578 | -0.121 | 17.824
-2.5 | 0.338 | 0.01584 | -0.122 | 21.336
-2 | 0.395 | 0.01708 | -0.123 | 23.103
-1.5 | 0.451 | 0.01721 | -0.123 | 26.204
-1 | 0.507 | 0.01742 | -0.124 | 29.118
-0.5 | 0.564 | 0.01761 | -0.125 | 32.004
0 | 0.661 | 0.01541 | -0.126 | 42.904
0.5 | 0.722 | 0.01662 | -0.127 | 43.429
1 | 0.782 | 0.01655 | -0.127 | 47.227
1.5 | 0.842 | 0.01646 | -0.128 | 51.141
2 | 0.902 | 0.01689 | -0.129 | 53.41
2.5 | 0.962 | 0.01566 | -0.13 | 61.418
3 | 1.022 | 0.01483 | -0.131 | 68.927
3.5 | 1.082 | 0.01416 | -0.132 | 76.399
4 | 1.141 | 0.0135 | -0.132 | 84.538
4.5 | 1.199 | 0.01304 | -0.133 | 91.929
5 | 1.254 | 0.01274 | -0.134 | 98.425
5.5 | 1.305 | 0.01244 | -0.135 | 104.865
6 | 1.351 | 0.01408 | -0.135 | 95.9
6.5 | 1.391 | 0.01327 | -0.136 | 104.813
7 | 1.141 | 0.04944 | -0.035 | 23.068
7.5 | 1.162 | 0.05358 | -0.033 | 21.684
8 | 1.177 | 0.05882 | -0.032 | 20.008
8.5 | 1.185 | 0.06464 | -0.032 | 18.327
9 | 1.185 | 0.07064 | -0.031 | 16.778
9.5 | 1.178 | 0.07715 | -0.032 | 15.272
10 | 1.164 | 0.08542 | -0.033 | 13.625
10.5 | 1.143 | 0.09209 | -0.035 | 12.408
11 | 1.115 | 0.10265 | -0.035 | 10.864
11.5 | 1.082 | 0.11248 | -0.036 | 9.622

## 10. Re 100k Mach 0.00 (2)
BIGFOIL.COM POLAR EXPORT
fx61140
FX 61-140 |  |  |  | Cl Max: | 1.2777 | at alpha= | 10 | deg
XFOIL ncrit=9 |  |  |  | L/D Max: | 51.6181 | at alpha= | 9.5 | deg
Re: | 100000 |  |  | Cd Min: | 0.24111 | at alpha= | -20 | deg
Mach: | 0 |  |  | Cl=0 at alpha= | -2.3377 | deg
|  |  |  | @ Cl=0.1, Cd= | 0.023967
|  |  |  | @ Cl=0.4, Cd= | 0.021498
|  |  |  | @ Cl=0.6, Cd= | 0.0215
alpha (deg) | Cl | Cd | Cm | Cl/Cd
-20 | -0.5964 | 0.24111 | 0.0165 | -2.4736
-19.5 | -0.5813 | 0.23573 | 0.0122 | -2.466
-19 | -0.5725 | 0.23313 | 0.0065 | -2.4557
-18.5 | -0.5685 | 0.23136 | 0.0011 | -2.4572
-18 | -0.5392 | 0.21697 | 0.0011 | -2.4851
-17.5 | -0.5192 | 0.20966 | -0.0004 | -2.4764
-17 | -0.5034 | 0.20337 | -0.003 | -2.4753
-16.5 | -0.4897 | 0.19716 | -0.0062 | -2.4838
-16 | -0.4866 | 0.19323 | -0.0117 | -2.5182
-15.5 | -0.4899 | 0.18973 | -0.0176 | -2.5821
-15 | -0.4527 | 0.17707 | -0.0147 | -2.5566
-14.5 | -0.4396 | 0.17071 | -0.0169 | -2.5751
-14 | -0.4483 | 0.16643 | -0.0232 | -2.6936
-13.5 | -0.4254 | 0.15694 | -0.0227 | -2.7106
-13 | -0.4119 | 0.15034 | -0.0238 | -2.7398
-12.5 | -0.4293 | 0.14488 | -0.0311 | -2.9631
-12 | -0.402 | 0.136 | -0.0287 | -2.9559
-11.5 | -0.3998 | 0.12937 | -0.0314 | -3.0904
-11 | -0.3998 | 0.12142 | -0.0338 | -3.2927
-10.5 | -0.3974 | 0.11489 | -0.0357 | -3.459
-10 | -0.392 | 0.10745 | -0.0362 | -3.6482
-9.5 | -0.44 | 0.09904 | -0.0457 | -4.4426
-9 | -0.4179 | 0.09287 | -0.0418 | -4.4998
-8.5 | -0.4136 | 0.08644 | -0.0402 | -4.7848
-8 | -0.4332 | 0.07957 | -0.0402 | -5.4443
-6 | -0.5268 | 0.04087 | -0.0456 | -12.8897
-5.5 | -0.4606 | 0.03428 | -0.049 | -13.4364
-5 | -0.3715 | 0.02819 | -0.0555 | -13.1784
-4.5 | -0.2847 | 0.02471 | -0.0606 | -11.5217
-4 | -0.1987 | 0.02116 | -0.0666 | -9.3904
-3.5 | -0.1408 | 0.02181 | -0.061 | -6.4558
-3 | -0.1094 | 0.02561 | -0.0448 | -4.2718
-2.5 | -0.0248 | 0.02539 | -0.0472 | -0.97676
-2 | 0.0516 | 0.02453 | -0.0495 | 2.1035
-1.5 | 0.1298 | 0.02362 | -0.0534 | 5.4953
-1 | 0.1973 | 0.0229 | -0.0559 | 8.6157
-0.5 | 0.2559 | 0.02237 | -0.0569 | 11.4394
0 | 0.3101 | 0.02195 | -0.0572 | 14.1276
0.5 | 0.3548 | 0.02168 | -0.056 | 16.3653
1 | 0.4069 | 0.02147 | -0.0562 | 18.952
1.5 | 0.4489 | 0.02142 | -0.0547 | 20.957
2 | 0.4974 | 0.02132 | -0.0541 | 23.3302
2.5 | 0.5472 | 0.02133 | -0.0539 | 25.654
3 | 0.5977 | 0.02149 | -0.0539 | 27.8129
3.5 | 0.6419 | 0.02168 | -0.0527 | 29.6079
4 | 0.6883 | 0.02197 | -0.0521 | 31.3291
4.5 | 0.7355 | 0.02237 | -0.0516 | 32.8789
5 | 0.7842 | 0.02284 | -0.0514 | 34.3345
5.5 | 0.8353 | 0.0234 | -0.0517 | 35.6966
6 | 0.8909 | 0.02403 | -0.0529 | 37.0745
6.5 | 0.9538 | 0.02473 | -0.0554 | 38.5685
7 | 1.0259 | 0.02542 | -0.0595 | 40.358
7.5 | 1.0692 | 0.02646 | -0.059 | 40.4082
8 | 1.1362 | 0.02617 | -0.0611 | 43.4161
8.5 | 1.1877 | 0.0256 | -0.0608 | 46.3945
9 | 1.2405 | 0.02473 | -0.0605 | 50.1617
9.5 | 1.276 | 0.02472 | -0.0582 | 51.6181
10 | 1.2777 | 0.02657 | -0.0521 | 48.0881
10.5 | 1.2373 | 0.03369 | -0.0457 | 36.726
11 | 1.2142 | 0.0415 | -0.0442 | 29.2578
11.5 | 1.2016 | 0.0494 | -0.0452 | 24.3239
12 | 1.1979 | 0.05676 | -0.0454 | 21.1047
12.5 | 1.2262 | 0.06178 | -0.0428 | 19.8478
13 | 1.2579 | 0.06765 | -0.0419 | 18.5942
13.5 | 1.2699 | 0.07578 | -0.0423 | 16.7577
14 | 1.2566 | 0.08611 | -0.0449 | 14.593
14.5 | 1.2273 | 0.09846 | -0.0501 | 12.465
15 | 1.189 | 0.11308 | -0.0584 | 10.5147

## 11. Re 100k Mach 0.10 (1)
BIGFOIL.COM POLAR EXPORT
fx61140
FX 61-140 |  |  |  | Cl Max: | 1.396 | at alpha= | 6.5 | deg
JavaFoil+Calcfoil stall+Eppler ext transition |  |  |  | L/D Max: | 104.951 | at alpha= | 5.5 | deg
Re: | 100000 |  |  | Cd Min: | 0.01249 | at alpha= | 5.5 | deg
Mach: | 0.1 |  |  | Cl=0 at alpha= | -5.4896 | deg
|  |  |  | @ Cl=0.1, Cd= | 0.02089
|  |  |  | @ Cl=0.4, Cd= | 0.017147
|  |  |  | @ Cl=0.6, Cd= | 0.016917
alpha (deg) | Cl | Cd | Cm | Cl/Cd
-17 | -0.262 | 0.26829 | -0.032 | -0.976
-16.5 | -0.276 | 0.24383 | -0.032 | -1.133
-16 | -0.29 | 0.22487 | -0.032 | -1.292
-15.5 | -0.304 | 0.20745 | -0.033 | -1.467
-15 | -0.318 | 0.18735 | -0.032 | -1.696
-14.5 | -0.33 | 0.17469 | -0.032 | -1.89
-14 | -0.341 | 0.15892 | -0.033 | -2.148
-13.5 | -0.351 | 0.14793 | -0.032 | -2.37
-13 | -0.358 | 0.13722 | -0.032 | -2.607
-12.5 | -0.362 | 0.12502 | -0.033 | -2.899
-12 | -0.364 | 0.11583 | -0.032 | -3.14
-11.5 | -0.361 | 0.10882 | -0.032 | -3.318
-11 | -0.354 | 0.09856 | -0.033 | -3.595
-10.5 | -0.343 | 0.09102 | -0.032 | -3.769
-10 | -0.327 | 0.08272 | -0.032 | -3.952
-9.5 | -0.306 | 0.07736 | -0.031 | -3.956
-9 | -0.28 | 0.07082 | -0.032 | -3.959
-8.5 | -0.25 | 0.06462 | -0.033 | -3.873
-8 | -0.216 | 0.05957 | -0.035 | -3.627
-7.5 | -0.178 | 0.05551 | -0.036 | -3.21
-7 | -0.137 | 0.0519 | -0.038 | -2.644
-6.5 | -0.094 | 0.04826 | -0.039 | -1.942
-6 | -0.048 | 0.04541 | -0.041 | -1.062
-5.5 | -0.001 | 0.04288 | -0.044 | -0.031
-5 | 0.047 | 0.04005 | -0.054 | 1.163
-4.5 | 0.113 | 0.01619 | -0.121 | 6.965
-4 | 0.168 | 0.01566 | -0.12 | 10.743
-3.5 | 0.226 | 0.01578 | -0.12 | 14.287
-3 | 0.283 | 0.01581 | -0.121 | 17.877
-2.5 | 0.34 | 0.01589 | -0.122 | 21.367
-2 | 0.397 | 0.01714 | -0.123 | 23.135
-1.5 | 0.453 | 0.01728 | -0.124 | 26.228
-1 | 0.51 | 0.01748 | -0.125 | 29.157
-0.5 | 0.566 | 0.01768 | -0.125 | 32.031
0 | 0.664 | 0.01548 | -0.126 | 42.924
0.5 | 0.725 | 0.0167 | -0.127 | 43.413
1 | 0.786 | 0.01657 | -0.128 | 47.42
1.5 | 0.846 | 0.01655 | -0.129 | 51.126
2 | 0.907 | 0.01698 | -0.13 | 53.39
2.5 | 0.967 | 0.01573 | -0.131 | 61.464
3 | 1.027 | 0.01489 | -0.131 | 68.997
3.5 | 1.087 | 0.01421 | -0.132 | 76.498
4 | 1.147 | 0.01354 | -0.133 | 84.676
4.5 | 1.205 | 0.01309 | -0.134 | 92.035
5 | 1.26 | 0.01279 | -0.135 | 98.532
5.5 | 1.311 | 0.01249 | -0.135 | 104.951
6 | 1.356 | 0.01414 | -0.136 | 95.93
6.5 | 1.396 | 0.01333 | -0.137 | 104.721
7 | 1.144 | 0.04973 | -0.035 | 23
7.5 | 1.164 | 0.05441 | -0.033 | 21.392
8 | 1.177 | 0.05928 | -0.032 | 19.857
8.5 | 1.183 | 0.06537 | -0.032 | 18.09
9 | 1.18 | 0.07158 | -0.031 | 16.486
9.5 | 1.169 | 0.079 | -0.032 | 14.802
10 | 1.151 | 0.0873 | -0.033 | 13.181
10.5 | 1.124 | 0.09466 | -0.035 | 11.878
11 | 1.091 | 0.10598 | -0.035 | 10.298
11.5 | 1.053 | 0.11589 | -0.036 | 9.082

## 12. Re 100k Mach 0.10 (2)
BIGFOIL.COM POLAR EXPORT
fx61140
FX 61-140 |  |  |  | Cl Max: | 1.2771 | at alpha= | 9.5 | deg
XFOIL ncrit=9 |  |  |  | L/D Max: | 51.248 | at alpha= | 9.5 | deg
Re: | 100000 |  |  | Cd Min: | 0.24187 | at alpha= | -20 | deg
Mach: | 0.1 |  |  | Cl=0 at alpha= | -2.3363 | deg
|  |  |  | @ Cl=0.1, Cd= | 0.024075
|  |  |  | @ Cl=0.4, Cd= | 0.021638
|  |  |  | @ Cl=0.6, Cd= | 0.021716
alpha (deg) | Cl | Cd | Cm | Cl/Cd
-20 | -0.598 | 0.24187 | 0.0167 | -2.4724
-19.5 | -0.5831 | 0.23672 | 0.0122 | -2.4632
-19 | -0.5749 | 0.23443 | 0.0064 | -2.4523
-18.5 | -0.5705 | 0.23254 | 0.0011 | -2.4533
-18 | -0.5386 | 0.21721 | 0.0016 | -2.4796
-17.5 | -0.5196 | 0.21024 | -0.0002 | -2.4715
-17 | -0.5038 | 0.20394 | -0.0029 | -2.4703
-16.5 | -0.4902 | 0.19776 | -0.0063 | -2.4788
-16 | -0.4888 | 0.19433 | -0.012 | -2.5153
-15.5 | -0.4911 | 0.19062 | -0.0178 | -2.5763
-15 | -0.4516 | 0.17757 | -0.0146 | -2.5432
-14.5 | -0.4394 | 0.17124 | -0.017 | -2.566
-14 | -0.45 | 0.16732 | -0.0237 | -2.6895
-13.5 | -0.4224 | 0.15738 | -0.0223 | -2.6839
-13 | -0.4111 | 0.15084 | -0.024 | -2.7254
-12.5 | -0.4311 | 0.14568 | -0.0318 | -2.9592
-12 | -0.3991 | 0.13657 | -0.0284 | -2.9223
-11.5 | -0.4022 | 0.13 | -0.0322 | -3.0938
-11 | -0.3942 | 0.12212 | -0.0331 | -3.228
-10.5 | -0.4023 | 0.11546 | -0.037 | -3.4843
-10 | -0.3876 | 0.10816 | -0.0358 | -3.5836
-9.5 | -0.4451 | 0.09951 | -0.0469 | -4.4729
-9 | -0.4279 | 0.09311 | -0.0438 | -4.5956
-8.5 | -0.4192 | 0.08681 | -0.0414 | -4.8289
-8 | -0.435 | 0.0801 | -0.0408 | -5.4307
-7.5 | -0.4653 | 0.07409 | -0.0383 | -6.2802
-6 | -0.5315 | 0.04187 | -0.0453 | -12.6941
-5.5 | -0.4609 | 0.03459 | -0.0499 | -13.3247
-5 | -0.3713 | 0.02845 | -0.0564 | -13.051
-4.5 | -0.2832 | 0.02485 | -0.0616 | -11.3964
-4 | -0.2003 | 0.02138 | -0.0668 | -9.3686
-3.5 | -0.1366 | 0.02174 | -0.0625 | -6.2833
-3 | -0.1056 | 0.02566 | -0.0457 | -4.1154
-2.5 | -0.0278 | 0.02555 | -0.0463 | -1.0881
-2 | 0.0571 | 0.02457 | -0.0507 | 2.324
-1.5 | 0.1334 | 0.02369 | -0.0541 | 5.6311
-1 | 0.1995 | 0.023 | -0.0563 | 8.6739
-0.5 | 0.2562 | 0.02248 | -0.0569 | 11.3968
0 | 0.3103 | 0.02207 | -0.0572 | 14.0598
0.5 | 0.3571 | 0.0218 | -0.0563 | 16.3807
1 | 0.4047 | 0.02162 | -0.0557 | 18.7188
1.5 | 0.4506 | 0.02153 | -0.0547 | 20.9289
2 | 0.5005 | 0.02143 | -0.0543 | 23.3551
2.5 | 0.5513 | 0.02146 | -0.0542 | 25.6897
3 | 0.5955 | 0.0217 | -0.0533 | 27.4424
3.5 | 0.6414 | 0.02186 | -0.0523 | 29.3413
4 | 0.689 | 0.02216 | -0.0517 | 31.0921
4.5 | 0.737 | 0.02257 | -0.0514 | 32.654
5 | 0.7864 | 0.02303 | -0.0512 | 34.1468
5.5 | 0.838 | 0.0236 | -0.0515 | 35.5085
6 | 0.8942 | 0.02422 | -0.0526 | 36.9199
6.5 | 0.958 | 0.02492 | -0.0552 | 38.443
7 | 1.0219 | 0.02592 | -0.0582 | 39.4252
7.5 | 1.0708 | 0.02679 | -0.0583 | 39.9701
8 | 1.1331 | 0.02675 | -0.0597 | 42.3589
8.5 | 1.1914 | 0.02577 | -0.06 | 46.2321
9 | 1.2415 | 0.02503 | -0.0592 | 49.6005
9.5 | 1.2771 | 0.02492 | -0.0568 | 51.248
10 | 1.2706 | 0.02736 | -0.05 | 46.4401
10.5 | 1.2299 | 0.03484 | -0.0444 | 35.3014
11 | 1.2076 | 0.0429 | -0.0437 | 28.1492
11.5 | 1.195 | 0.051 | -0.0449 | 23.4314
12 | 1.1929 | 0.05824 | -0.0449 | 20.4825
12.5 | 1.2225 | 0.06324 | -0.0424 | 19.3311
13 | 1.2501 | 0.06953 | -0.0417 | 17.9793
13.5 | 1.2567 | 0.07816 | -0.0426 | 16.0786
14 | 1.2404 | 0.08894 | -0.0459 | 13.9465
14.5 | 1.2106 | 0.10172 | -0.0519 | 11.9013

## 13. Re 100k Mach 0.25 (1)
BIGFOIL.COM POLAR EXPORT
fx61140
FX 61-140 |  |  |  | Cl Max: | 1.422 | at alpha= | 6.5 | deg
JavaFoil+Calcfoil stall+Eppler ext transition |  |  |  | L/D Max: | 105.559 | at alpha= | 5.5 | deg
Re: | 100000 |  |  | Cd Min: | 0.01272 | at alpha= | 5.5 | deg
Mach: | 0.25 |  |  | Cl=0 at alpha= | -5.4898 | deg
|  |  |  | @ Cl=0.1, Cd= | 0.022215
|  |  |  | @ Cl=0.4, Cd= | 0.016264
|  |  |  | @ Cl=0.6, Cd= | 0.017613
alpha (deg) | Cl | Cd | Cm | Cl/Cd
-15.5 | -0.057 | 0.1937 | -0.037 | -0.293
-15 | -0.054 | 0.33113 | -0.036 | -0.163
-14.5 | -0.051 | 0.27833 | -0.037 | -0.184
-14 | -0.117 | 0.24495 | -0.036 | -0.477
-13.5 | -0.167 | 0.20602 | -0.036 | -0.811
-13 | -0.206 | 0.18132 | -0.035 | -1.136
-12.5 | -0.238 | 0.15823 | -0.035 | -1.505
-12 | -0.264 | 0.14174 | -0.034 | -1.864
-11.5 | -0.284 | 0.12396 | -0.034 | -2.289
-11 | -0.297 | 0.11351 | -0.035 | -2.614
-10.5 | -0.302 | 0.10213 | -0.034 | -2.958
-10 | -0.3 | 0.09174 | -0.034 | -3.265
-9.5 | -0.289 | 0.08269 | -0.034 | -3.497
-9 | -0.271 | 0.07519 | -0.032 | -3.609
-8.5 | -0.247 | 0.06883 | -0.034 | -3.583
-8 | -0.216 | 0.06165 | -0.035 | -3.499
-7.5 | -0.18 | 0.05706 | -0.036 | -3.148
-7 | -0.139 | 0.05295 | -0.038 | -2.63
-6.5 | -0.096 | 0.0492 | -0.04 | -1.942
-6 | -0.049 | 0.04578 | -0.041 | -1.078
-5.5 | -0.001 | 0.04317 | -0.044 | -0.031
-5 | 0.048 | 0.04069 | -0.052 | 1.173
-4.5 | 0.116 | 0.01653 | -0.124 | 6.993
-4 | 0.173 | 0.01595 | -0.123 | 10.83
-3.5 | 0.231 | 0.01604 | -0.124 | 14.428
-3 | 0.29 | 0.01607 | -0.125 | 18.057
-2.5 | 0.349 | 0.01615 | -0.126 | 21.595
-2 | 0.407 | 0.01628 | -0.127 | 25.008
-1.5 | 0.465 | 0.01757 | -0.127 | 26.49
-1 | 0.523 | 0.01778 | -0.128 | 29.443
-0.5 | 0.581 | 0.01804 | -0.129 | 32.225
0 | 0.683 | 0.01575 | -0.13 | 43.337
0.5 | 0.745 | 0.01604 | -0.131 | 46.442
1 | 0.807 | 0.01699 | -0.132 | 47.5
1.5 | 0.869 | 0.01689 | -0.132 | 51.457
2 | 0.931 | 0.01746 | -0.133 | 53.333
2.5 | 0.993 | 0.01611 | -0.134 | 61.645
3 | 1.055 | 0.01521 | -0.135 | 69.351
3.5 | 1.117 | 0.0145 | -0.136 | 77.011
4 | 1.178 | 0.0138 | -0.137 | 85.334
4.5 | 1.237 | 0.01336 | -0.137 | 92.553
5 | 1.293 | 0.01305 | -0.138 | 99.099
5.5 | 1.343 | 0.01272 | -0.139 | 105.559
6 | 1.387 | 0.01461 | -0.14 | 94.88
6.5 | 1.422 | 0.01368 | -0.14 | 103.972
7 | 1.159 | 0.05068 | -0.035 | 22.863
7.5 | 1.17 | 0.05632 | -0.033 | 20.768
8 | 1.169 | 0.0624 | -0.032 | 18.738
8.5 | 1.156 | 0.06957 | -0.032 | 16.617
9 | 1.129 | 0.07884 | -0.033 | 14.316
9.5 | 1.086 | 0.09058 | -0.033 | 11.995
10 | 1.029 | 0.10163 | -0.034 | 10.129
10.5 | 0.958 | 0.11997 | -0.035 | 7.986
11 | 0.874 | 0.13761 | -0.038 | 6.35
11.5 | 0.779 | 0.16654 | -0.039 | 4.675

## 14. Re 100k Mach 0.25 (2)
BIGFOIL.COM POLAR EXPORT
fx61140
FX 61-140 |  |  |  | Cl Max: | 1.2695 | at alpha= | 9.5 | deg
XFOIL ncrit=9 |  |  |  | L/D Max: | 48.1396 | at alpha= | 9 | deg
Re: | 100000 |  |  | Cd Min: | 0.24649 | at alpha= | -20 | deg
Mach: | 0.25 |  |  | Cl=0 at alpha= | -2.4714 | deg
|  |  |  | @ Cl=0.1, Cd= | 0.024717
|  |  |  | @ Cl=0.4, Cd= | 0.02234
|  |  |  | @ Cl=0.6, Cd= | 0.022428
alpha (deg) | Cl | Cd | Cm | Cl/Cd
-20 | -0.6076 | 0.24649 | 0.0174 | -2.465
-19.5 | -0.5956 | 0.24345 | 0.0117 | -2.4465
-19 | -0.5886 | 0.24185 | 0.006 | -2.4337
-18.5 | -0.5645 | 0.22933 | 0.0042 | -2.4615
-18 | -0.5406 | 0.22002 | 0.0034 | -2.457
-17.5 | -0.523 | 0.2135 | 0.0006 | -2.4496
-17 | -0.5072 | 0.20711 | -0.0026 | -2.4489
-16.5 | -0.4969 | 0.20213 | -0.0074 | -2.4583
-16 | -0.4995 | 0.20015 | -0.0136 | -2.4956
-15.5 | -0.4671 | 0.18711 | -0.0127 | -2.4964
-15 | -0.449 | 0.18034 | -0.0142 | -2.4897
-14.5 | -0.4451 | 0.17524 | -0.0188 | -2.5399
-14 | -0.458 | 0.17209 | -0.0259 | -2.6614
-13.5 | -0.4141 | 0.15995 | -0.0217 | -2.5889
-13 | -0.4161 | 0.1545 | -0.0262 | -2.6932
-12.5 | -0.4076 | 0.14632 | -0.0283 | -2.7857
-12 | -0.3892 | 0.13933 | -0.0282 | -2.7934
-11.5 | -0.417 | 0.13404 | -0.0368 | -3.111
-11 | -0.378 | 0.12521 | -0.032 | -3.0189
-10.5 | -0.397 | 0.11783 | -0.0378 | -3.3693
-10 | -0.3803 | 0.11125 | -0.0367 | -3.4184
-9.5 | -0.3733 | 0.10418 | -0.0367 | -3.5832
-9 | -0.3802 | 0.09709 | -0.0383 | -3.916
-8.5 | -0.3886 | 0.09035 | -0.0391 | -4.3011
-8 | -0.3927 | 0.08431 | -0.0379 | -4.6578
-6 | -0.5509 | 0.0477 | -0.0448 | -11.5493
-5.5 | -0.4626 | 0.03613 | -0.0544 | -12.8038
-5 | -0.3699 | 0.02978 | -0.0615 | -12.4211
-4.5 | -0.2815 | 0.02563 | -0.066 | -10.9832
-4 | -0.1974 | 0.02219 | -0.0701 | -8.8959
-3.5 | -0.1282 | 0.02112 | -0.0679 | -6.0701
-3 | -0.0922 | 0.0258 | -0.0502 | -3.5736
-2.5 | -0.0046 | 0.02583 | -0.0514 | -0.17809
-2 | 0.0757 | 0.02499 | -0.0544 | 3.0292
-1.5 | 0.1468 | 0.02419 | -0.0574 | 6.0686
-1 | 0.2089 | 0.02357 | -0.0583 | 8.863
-0.5 | 0.263 | 0.02311 | -0.0581 | 11.3804
0 | 0.3172 | 0.02274 | -0.0582 | 13.949
0.5 | 0.3626 | 0.02252 | -0.0569 | 16.1012
1 | 0.4167 | 0.02226 | -0.0566 | 18.7197
1.5 | 0.4584 | 0.0222 | -0.0547 | 20.6486
2 | 0.5056 | 0.02221 | -0.0538 | 22.7645
2.5 | 0.5555 | 0.02234 | -0.0535 | 24.8657
3 | 0.6059 | 0.02244 | -0.0529 | 27.0009
3.5 | 0.657 | 0.02267 | -0.0525 | 28.981
4 | 0.7016 | 0.02314 | -0.0514 | 30.3198
4.5 | 0.7471 | 0.02365 | -0.0502 | 31.5899
5 | 0.7945 | 0.02427 | -0.0495 | 32.7359
5.5 | 0.8434 | 0.02502 | -0.0491 | 33.709
6 | 0.8958 | 0.02586 | -0.0493 | 34.6404
6.5 | 0.9566 | 0.02677 | -0.051 | 35.734
7 | 1.0296 | 0.02758 | -0.0546 | 37.3314
7.5 | 1.0765 | 0.02882 | -0.0543 | 37.3525
8 | 1.1464 | 0.02847 | -0.0558 | 40.2669
8.5 | 1.2113 | 0.02672 | -0.0556 | 45.3331
9 | 1.255 | 0.02607 | -0.0532 | 48.1396
9.5 | 1.2695 | 0.02666 | -0.0477 | 47.6182
10 | 1.2378 | 0.03202 | -0.0415 | 38.6571
10.5 | 1.1998 | 0.04113 | -0.0405 | 29.1709
11 | 1.1774 | 0.05039 | -0.042 | 23.3657
11.5 | 1.165 | 0.05913 | -0.044 | 19.7024
12 | 1.1705 | 0.06587 | -0.0437 | 17.7698
12.5 | 1.1882 | 0.07217 | -0.0432 | 16.4639
13 | 1.2048 | 0.07992 | -0.0428 | 15.0751
13.5 | 1.1942 | 0.09074 | -0.0466 | 13.1607
14 | 1.1709 | 0.10362 | -0.0532 | 11.2999
14.5 | 1.1421 | 0.11833 | -0.0623 | 9.6518

## 15. Re 100k Mach 0.50 (1)
BIGFOIL.COM POLAR EXPORT
fx61140
FX 61-140 |  |  |  | Cl Max: | 2.866 | at alpha= | 20 | deg
JavaFoil+Calcfoil stall+Eppler ext transition |  |  |  | L/D Max: | 99.544 | at alpha= | 5 | deg
Re: | 100000 |  |  | Cd Min: | 0.01439 | at alpha= | 5 | deg
Mach: | 0.5 |  |  | Cl=0 at alpha= | -5.4907 | deg
|  |  |  | @ Cl=0.1, Cd= | 0.02714
|  |  |  | @ Cl=0.4, Cd= | 0.017294
|  |  |  | @ Cl=0.6, Cd= | 0.01927
alpha (deg) | Cl | Cd | Cm | Cl/Cd
-20 | -0.763 | 0.32195 | -0.057 | -2.37
-19.5 | -0.737 | 0.31676 | -0.057 | -2.328
-19 | -0.712 | 0.31345 | -0.058 | -2.27
-18.5 | -0.686 | 0.30922 | -0.058 | -2.218
-18 | -0.659 | 0.29972 | -0.057 | -2.199
-17.5 | -0.633 | 0.28863 | -0.056 | -2.192
-17 | -0.607 | 0.27006 | -0.057 | -2.247
-16.5 | -0.581 | 0.26765 | -0.057 | -2.171
-16 | -0.555 | 0.26324 | -0.058 | -2.109
-15.5 | -0.529 | 0.25696 | -0.059 | -2.059
-15 | -0.502 | 0.23437 | -0.055 | -2.142
-14.5 | -0.476 | 0.23084 | -0.055 | -2.062
-14 | -0.45 | 0.22658 | -0.056 | -1.985
-13.5 | -0.424 | 0.22256 | -0.056 | -1.904
-13 | -0.397 | 0.20806 | -0.052 | -1.908
-12.5 | -0.371 | 0.19399 | -0.053 | -1.911
-12 | -0.345 | 0.18216 | -0.053 | -1.891
-11.5 | -0.318 | 0.18754 | -0.053 | -1.697
-11 | -0.292 | 0.16916 | -0.053 | -1.726
-10.5 | -0.265 | 0.161 | -0.049 | -1.648
-10 | -0.239 | 0.15719 | -0.049 | -1.521
-9.5 | -0.213 | 0.15399 | -0.05 | -1.381
-9 | -0.186 | 0.14078 | -0.044 | -1.322
-8.5 | -0.16 | 0.13916 | -0.044 | -1.148
-8 | -0.134 | 0.14089 | -0.045 | -0.949
-7.5 | -0.107 | 0.09117 | -0.04 | -1.177
-7 | -0.131 | 0.06639 | -0.037 | -1.974
-6.5 | -0.1 | 0.05521 | -0.042 | -1.803
-6 | -0.053 | 0.04927 | -0.044 | -1.083
-5.5 | -0.001 | 0.04507 | -0.047 | -0.033
-5 | 0.053 | 0.04228 | -0.052 | 1.249
-4.5 | 0.128 | 0.01812 | -0.138 | 7.054
-4 | 0.194 | 0.01781 | -0.139 | 10.916
-3.5 | 0.258 | 0.01709 | -0.138 | 15.092
-3 | 0.323 | 0.01716 | -0.139 | 18.815
-2.5 | 0.388 | 0.01727 | -0.14 | 22.481
-2 | 0.453 | 0.0174 | -0.141 | 26.05
-1.5 | 0.519 | 0.01763 | -0.142 | 29.41
-1 | 0.584 | 0.01919 | -0.143 | 30.408
-0.5 | 0.648 | 0.01951 | -0.144 | 33.221
0 | 0.762 | 0.01719 | -0.144 | 44.314
0.5 | 0.831 | 0.01751 | -0.145 | 47.473
1 | 0.901 | 0.01886 | -0.147 | 47.765
1.5 | 0.97 | 0.01881 | -0.147 | 51.56
2 | 1.039 | 0.01883 | -0.148 | 55.16
2.5 | 1.108 | 0.01815 | -0.149 | 61.044
3 | 1.177 | 0.01688 | -0.15 | 69.722
3.5 | 1.245 | 0.01603 | -0.151 | 77.703
4 | 1.312 | 0.01543 | -0.152 | 85.072
4.5 | 1.375 | 0.01475 | -0.153 | 93.234
5 | 1.432 | 0.01439 | -0.154 | 99.544
5.5 | 1.469 | 0.01656 | -0.155 | 88.727
6 | 1.18 | 0.04806 | -0.038 | 24.553
6.5 | 1.122 | 0.05939 | -0.035 | 18.886
7 | 0.713 | 0.11666 | -0.038 | 6.108
7.5 | 0.743 | 0.11921 | -0.039 | 6.236
8 | 0.775 | 0.14276 | -0.049 | 5.427
8.5 | 0.806 | 0.14451 | -0.049 | 5.578
9 | 0.838 | 0.16307 | -0.057 | 5.141
9.5 | 0.87 | 0.1666 | -0.058 | 5.223
10 | 0.903 | 0.19744 | -0.066 | 4.576
10.5 | 0.936 | 0.20054 | -0.067 | 4.667
11 | 0.969 | 0.2036 | -0.07 | 4.76
11.5 | 1.003 | 0.22358 | -0.075 | 4.487
12 | 1.037 | 0.22557 | -0.075 | 4.596
12.5 | 1.073 | 0.24734 | -0.082 | 4.337
13 | 1.107 | 0.25431 | -0.083 | 4.353
13.5 | 1.144 | 0.26871 | -0.093 | 4.259
14 | 1.179 | 0.28219 | -0.093 | 4.179
14.5 | 1.215 | 0.27791 | -0.094 | 4.37
15 | 1.254 | 0.30298 | -0.099 | 4.139
15.5 | 1.29 | 0.31335 | -0.1 | 4.117
16 | 2.405 | 0.31775 | -0.1 | 7.568
16.5 | 2.467 | 0.34052 | -0.105 | 7.244
17 | 2.521 | 0.34907 | -0.105 | 7.222
17.5 | 2.575 | 0.34645 | -0.106 | 7.433
18 | 2.631 | 0.35461 | -0.107 | 7.421
18.5 | 2.693 | 0.37101 | -0.111 | 7.259
19 | 2.747 | 0.38306 | -0.111 | 7.172
19.5 | 2.802 | 0.38654 | -0.112 | 7.249
20 | 2.866 | 0.4146 | -0.116 | 6.912

## 16. Re 100k Mach 0.50 (2)
BIGFOIL.COM POLAR EXPORT
fx61140
FX 61-140 |  |  |  | Cl Max: | 1.2375 | at alpha= | 20 | deg
XFOIL ncrit=9 |  |  |  | L/D Max: | 24.4175 | at alpha= | 5 | deg
Re: | 100000 |  |  | Cd Min: | 0.31751 | at alpha= | 20 | deg
Mach: | 0.5 |  |  | Cl=0 at alpha= | -2.8276 | deg
|  |  |  | @ Cl=0.1, Cd= | 0.027452
|  |  |  | @ Cl=0.4, Cd= | 0.025565
|  |  |  | @ Cl=0.6, Cd= | 0.027158
alpha (deg) | Cl | Cd | Cm | Cl/Cd
-20 | -0.6614 | 0.27196 | 0.021 | -2.432
-19.5 | -0.6352 | 0.26043 | 0.0187 | -2.439
-19 | -0.613 | 0.25249 | 0.0151 | -2.4278
-18.5 | -0.5916 | 0.24489 | 0.0111 | -2.4158
-18 | -0.5714 | 0.23773 | 0.0066 | -2.4036
-17.5 | -0.559 | 0.2344 | 0.0002 | -2.3848
-16.5 | -0.5118 | 0.21468 | -0.0047 | -2.384
-16 | -0.4909 | 0.20718 | -0.0077 | -2.3694
-15.5 | -0.4808 | 0.20261 | -0.0133 | -2.373
-15 | -0.4609 | 0.19341 | -0.0159 | -2.383
-14.5 | -0.4369 | 0.18498 | -0.0172 | -2.3619
-14 | -0.429 | 0.1796 | -0.0219 | -2.3886
-13.5 | -0.4141 | 0.17138 | -0.0246 | -2.4163
-13 | -0.3904 | 0.1631 | -0.0252 | -2.3936
-12.5 | -0.4026 | 0.1599 | -0.0316 | -2.5178
-12 | -0.3657 | 0.14867 | -0.0298 | -2.4598
-11.5 | -0.3794 | 0.14456 | -0.0354 | -2.6245
-11 | -0.3453 | 0.13455 | -0.0334 | -2.5663
-10.5 | -0.3521 | 0.12825 | -0.0371 | -2.7454
-10 | -0.3483 | 0.12186 | -0.0386 | -2.8582
-9.5 | -0.3271 | 0.11406 | -0.0373 | -2.8678
-9 | -0.3355 | 0.10806 | -0.0391 | -3.1048
-8.5 | -0.3503 | 0.10216 | -0.0407 | -3.4289
-8 | -0.3361 | 0.09487 | -0.0382 | -3.5427
-7.5 | -0.369 | 0.07583 | -0.053 | -4.8661
-7 | -0.3968 | 0.06831 | -0.0528 | -5.8088
-6.5 | -0.4763 | 0.06454 | -0.0478 | -7.3799
-6 | -0.4855 | 0.05693 | -0.0539 | -8.528
-5.5 | -0.4375 | 0.04526 | -0.0687 | -9.6664
-5 | -0.3639 | 0.0357 | -0.0788 | -10.1933
-4.5 | -0.2706 | 0.02919 | -0.0842 | -9.2703
-4 | -0.179 | 0.02479 | -0.0851 | -7.2207
-3.5 | -0.0858 | 0.01916 | -0.0927 | -4.4781
-3 | -0.0301 | 0.02646 | -0.0696 | -1.1376
-2.5 | 0.0572 | 0.02779 | -0.0658 | 2.0583
-2 | 0.1294 | 0.02722 | -0.0662 | 4.7539
-1.5 | 0.1825 | 0.02674 | -0.0649 | 6.825
-1 | 0.2374 | 0.02632 | -0.0631 | 9.0198
-0.5 | 0.2937 | 0.02591 | -0.062 | 11.3354
0 | 0.3346 | 0.02574 | -0.0589 | 12.9992
0.5 | 0.382 | 0.02559 | -0.0568 | 14.9277
1 | 0.433 | 0.02552 | -0.0553 | 16.9671
1.5 | 0.4735 | 0.02571 | -0.0524 | 18.417
2 | 0.5139 | 0.02609 | -0.0497 | 19.6972
2.5 | 0.5583 | 0.02663 | -0.0478 | 20.9651
3 | 0.6017 | 0.02718 | -0.0453 | 22.1376
3.5 | 0.6465 | 0.02795 | -0.0433 | 23.1306
4 | 0.6921 | 0.02901 | -0.0418 | 23.8573
4.5 | 0.7352 | 0.03028 | -0.04 | 24.2801
5 | 0.7755 | 0.03176 | -0.0378 | 24.4175
5.5 | 0.796 | 0.03434 | -0.0345 | 23.18
6 | 0.7666 | 0.03988 | -0.0297 | 19.2227
6.5 | 0.7895 | 0.04394 | -0.0298 | 17.9677
7 | 0.8386 | 0.04705 | -0.0318 | 17.8236
8 | 0.8186 | 0.06518 | -0.041 | 12.5591
8.5 | 0.8711 | 0.06845 | -0.0428 | 12.7261
10 | 1.007 | 0.07639 | -0.0448 | 13.1824
10.5 | 1.1297 | 0.06532 | -0.0366 | 17.2949
11 | 1.1091 | 0.07578 | -0.0402 | 14.6358
11.5 | 1.0993 | 0.08599 | -0.0437 | 12.784
12 | 1.0878 | 0.09761 | -0.049 | 11.1443
12.5 | 1.0744 | 0.11029 | -0.056 | 9.7416
13 | 1.0452 | 0.12722 | -0.0678 | 8.2157
13.5 | 1.0182 | 0.14582 | -0.0814 | 6.9826
14 | 1.0024 | 0.16473 | -0.095 | 6.0851
14.5 | 1.0054 | 0.18036 | -0.1063 | 5.5744
15 | 1.0183 | 0.19371 | -0.1159 | 5.2568
15.5 | 1.0304 | 0.20876 | -0.127 | 4.9358
16 | 1.0488 | 0.22244 | -0.1368 | 4.715
16.5 | 1.0709 | 0.23527 | -0.1457 | 4.5518
17 | 1.0958 | 0.24748 | -0.1537 | 4.4278
17.5 | 1.1212 | 0.26653 | -0.1637 | 4.2067
18 | 1.1362 | 0.27587 | -0.175 | 4.1186
18.5 | 1.1633 | 0.28637 | -0.1821 | 4.0622
19.5 | 1.2123 | 0.30763 | -0.1977 | 3.9408
20 | 1.2375 | 0.31751 | -0.2051 | 3.8975

## 17. Re 250k Mach 0.00 (1)
BIGFOIL.COM POLAR EXPORT
fx61140
FX 61-140 |  |  |  | Cl Max: | 1.425 | at alpha= | 7 | deg
JavaFoil+Calcfoil stall+Eppler ext transition |  |  |  | L/D Max: | 150.837 | at alpha= | 5.5 | deg
Re: | 250000 |  |  | Cd Min: | 0.00865 | at alpha= | 5.5 | deg
Mach: | 0 |  |  | Cl=0 at alpha= | -5.4911 | deg
|  |  |  | @ Cl=0.1, Cd= | 0.012782
|  |  |  | @ Cl=0.4, Cd= | 0.012179
|  |  |  | @ Cl=0.6, Cd= | 0.012337
alpha (deg) | Cl | Cd | Cm | Cl/Cd
-17.5 | -0.286 | 0.17537 | -0.034 | -1.63
-17 | -0.298 | 0.16639 | -0.034 | -1.792
-16.5 | -0.311 | 0.18619 | -0.033 | -1.668
-16 | -0.323 | 0.17171 | -0.034 | -1.88
-15.5 | -0.334 | 0.15948 | -0.034 | -2.097
-15 | -0.345 | 0.14909 | -0.034 | -2.316
-14.5 | -0.355 | 0.13907 | -0.034 | -2.553
-14 | -0.363 | 0.12956 | -0.034 | -2.805
-13.5 | -0.37 | 0.12059 | -0.034 | -3.069
-13 | -0.375 | 0.11147 | -0.033 | -3.36
-12.5 | -0.376 | 0.10418 | -0.034 | -3.613
-12 | -0.375 | 0.09686 | -0.034 | -3.871
-11.5 | -0.37 | 0.09078 | -0.033 | -4.075
-11 | -0.361 | 0.08376 | -0.033 | -4.31
-10.5 | -0.348 | 0.07719 | -0.033 | -4.505
-10 | -0.33 | 0.07176 | -0.033 | -4.6
-9.5 | -0.308 | 0.06704 | -0.032 | -4.593
-9 | -0.281 | 0.06263 | -0.033 | -4.491
-8.5 | -0.251 | 0.05794 | -0.035 | -4.324
-8 | -0.216 | 0.05371 | -0.036 | -4.019
-7.5 | -0.178 | 0.05015 | -0.037 | -3.546
-7 | -0.137 | 0.04707 | -0.039 | -2.906
-6.5 | -0.093 | 0.04431 | -0.041 | -2.107
-6 | -0.048 | 0.04172 | -0.044 | -1.152
-5.5 | -0.001 | 0.03915 | -0.053 | -0.034
-5 | 0.055 | 0.01258 | -0.12 | 4.384
-4.5 | 0.113 | 0.01284 | -0.121 | 8.783
-4 | 0.17 | 0.01086 | -0.121 | 15.638
-3.5 | 0.228 | 0.01106 | -0.122 | 20.598
-3 | 0.286 | 0.01113 | -0.123 | 25.668
-2.5 | 0.343 | 0.01211 | -0.124 | 28.351
-2 | 0.401 | 0.01218 | -0.125 | 32.924
-1.5 | 0.458 | 0.01233 | -0.126 | 37.175
-1 | 0.515 | 0.01256 | -0.127 | 40.991
-0.5 | 0.572 | 0.01274 | -0.127 | 44.908
0 | 0.661 | 0.01146 | -0.128 | 57.708
0.5 | 0.722 | 0.01242 | -0.129 | 58.115
1 | 0.782 | 0.01237 | -0.13 | 63.198
1.5 | 0.842 | 0.01341 | -0.131 | 62.789
2 | 0.902 | 0.01235 | -0.132 | 73.033
2.5 | 0.962 | 0.01164 | -0.133 | 82.621
3 | 1.022 | 0.01108 | -0.134 | 92.231
3.5 | 1.082 | 0.01063 | -0.135 | 101.766
4 | 1.141 | 0.00997 | -0.136 | 114.449
4.5 | 1.199 | 0.0099 | -0.138 | 121.047
5 | 1.254 | 0.00888 | -0.143 | 141.174
5.5 | 1.305 | 0.00865 | -0.144 | 150.837
6 | 1.351 | 0.01094 | -0.145 | 123.395
6.5 | 1.391 | 0.01078 | -0.145 | 129.035
7 | 1.425 | 0.01065 | -0.146 | 133.86
7.5 | 1.162 | 0.04891 | -0.037 | 23.759
8 | 1.177 | 0.05303 | -0.036 | 22.194
8.5 | 1.185 | 0.05718 | -0.035 | 20.718
9 | 1.185 | 0.06205 | -0.034 | 19.1
9.5 | 1.178 | 0.0669 | -0.034 | 17.611
10 | 1.164 | 0.07346 | -0.036 | 15.845
10.5 | 1.143 | 0.08021 | -0.036 | 14.247
11 | 1.115 | 0.08773 | -0.036 | 12.713
11.5 | 1.082 | 0.09511 | -0.037 | 11.38
12 | 1.045 | 0.10358 | -0.037 | 10.088

## 18. Re 250k Mach 0.00 (2)
BIGFOIL.COM POLAR EXPORT
fx61140
FX 61-140 |  |  |  | Cl Max: | 1.3273 | at alpha= | 9.5 | deg
XFOIL ncrit=9 |  |  |  | L/D Max: | 75.2364 | at alpha= | 8 | deg
Re: | 250000 |  |  | Cd Min: | 0.23251 | at alpha= | -19.5 | deg
Mach: | 0 |  |  | Cl=0 at alpha= | -3.8367 | deg
|  |  |  | @ Cl=0.1, Cd= | 0.011747
|  |  |  | @ Cl=0.4, Cd= | 0.013594
|  |  |  | @ Cl=0.6, Cd= | 0.014118
alpha (deg) | Cl | Cd | Cm | Cl/Cd
-19.5 | -0.5824 | 0.23251 | 0.0128 | -2.5048
-19 | -0.5655 | 0.22637 | 0.0102 | -2.4981
-18.5 | -0.5494 | 0.22023 | 0.0072 | -2.4947
-18 | -0.5339 | 0.21394 | 0.0042 | -2.4956
-17.5 | -0.5187 | 0.20749 | 0.001 | -2.4999
-17 | -0.504 | 0.20085 | -0.0021 | -2.5093
-16.5 | -0.4907 | 0.19415 | -0.006 | -2.5274
-16 | -0.4833 | 0.18802 | -0.0109 | -2.5705
-15.5 | -0.473 | 0.18119 | -0.0147 | -2.6105
-15 | -0.4619 | 0.17393 | -0.018 | -2.6557
-14.5 | -0.4472 | 0.16496 | -0.0178 | -2.711
-14 | -0.4334 | 0.15857 | -0.0191 | -2.7332
-13.5 | -0.4229 | 0.15185 | -0.0212 | -2.785
-13 | -0.4147 | 0.14472 | -0.0236 | -2.8655
-12.5 | -0.4099 | 0.13689 | -0.0269 | -2.9944
-12 | -0.4103 | 0.12812 | -0.0327 | -3.2025
-11.5 | -0.4083 | 0.11955 | -0.0368 | -3.4153
-11 | -0.4182 | 0.1079 | -0.0401 | -3.8758
-10.5 | -0.4079 | 0.10295 | -0.0387 | -3.9621
-10 | -0.4083 | 0.0954 | -0.0409 | -4.2799
-9.5 | -0.418 | 0.08588 | -0.0451 | -4.8673
-9 | -0.4521 | 0.07234 | -0.0536 | -6.2497
-8.5 | -0.5043 | 0.06471 | -0.0535 | -7.7932
-8 | -0.5503 | 0.05932 | -0.0497 | -9.2768
-7.5 | -0.5596 | 0.05302 | -0.0496 | -10.5545
-7 | -0.5047 | 0.04234 | -0.0615 | -11.9202
-6 | -0.3627 | 0.02382 | -0.0709 | -15.2267
-5.5 | -0.2915 | 0.01944 | -0.0731 | -14.9949
-5 | -0.218 | 0.01701 | -0.0764 | -12.816
-4.5 | -0.1389 | 0.01418 | -0.0818 | -9.7955
-4 | -0.0271 | 0.0096 | -0.0978 | -2.8229
-3.5 | 0.0559 | 0.01053 | -0.1013 | 5.3086
-3 | 0.1135 | 0.01212 | -0.0988 | 9.3647
-2.5 | 0.1676 | 0.01265 | -0.0976 | 13.249
-2 | 0.2214 | 0.01296 | -0.0969 | 17.0833
-1.5 | 0.2772 | 0.01314 | -0.097 | 21.0959
-1 | 0.326 | 0.01344 | -0.0951 | 24.256
-0.5 | 0.3826 | 0.01353 | -0.0956 | 28.2779
0 | 0.4345 | 0.01372 | -0.0947 | 31.6691
0.5 | 0.4905 | 0.01382 | -0.0951 | 35.492
1 | 0.5453 | 0.01399 | -0.0951 | 38.9778
1.5 | 0.6009 | 0.01412 | -0.0954 | 42.5567
2 | 0.6567 | 0.0143 | -0.0957 | 45.9231
2.5 | 0.7132 | 0.01445 | -0.0963 | 49.3564
3 | 0.7676 | 0.01464 | -0.0963 | 52.4317
3.5 | 0.8257 | 0.01483 | -0.0974 | 55.6777
4 | 0.8783 | 0.01505 | -0.097 | 58.3588
4.5 | 0.9377 | 0.01532 | -0.0984 | 61.2076
5 | 0.989 | 0.01556 | -0.0977 | 63.5604
5.5 | 1.0453 | 0.01587 | -0.0984 | 65.8664
6 | 1.0987 | 0.01614 | -0.0983 | 68.0731
6.5 | 1.1476 | 0.01625 | -0.0973 | 70.6215
7 | 1.198 | 0.01635 | -0.0968 | 73.2722
7.5 | 1.2435 | 0.01661 | -0.0952 | 74.8645
8 | 1.2888 | 0.01713 | -0.0939 | 75.2364
8.5 | 1.319 | 0.0185 | -0.0904 | 71.2973
9 | 1.3259 | 0.02193 | -0.0843 | 60.4606
9.5 | 1.3273 | 0.0251 | -0.0773 | 52.8805
10 | 1.3195 | 0.029 | -0.0699 | 45.5
10.5 | 1.3054 | 0.03413 | -0.0646 | 38.2479
11 | 1.3075 | 0.03865 | -0.0623 | 33.8292
11.5 | 1.2949 | 0.04568 | -0.0616 | 28.3472
12 | 1.288 | 0.05258 | -0.0612 | 24.496
12.5 | 1.2901 | 0.05886 | -0.0613 | 21.9181
13 | 1.2935 | 0.06503 | -0.0612 | 19.8908
13.5 | 1.2984 | 0.07125 | -0.0611 | 18.2232
14.5 | 1.2971 | 0.08519 | -0.0613 | 15.226

## 19. Re 250k Mach 0.10 (1)
BIGFOIL.COM POLAR EXPORT
fx61140
FX 61-140 |  |  |  | Cl Max: | 1.429 | at alpha= | 7 | deg
JavaFoil+Calcfoil stall+Eppler ext transition |  |  |  | L/D Max: | 150.976 | at alpha= | 5.5 | deg
Re: | 250000 |  |  | Cd Min: | 0.00868 | at alpha= | 5.5 | deg
Mach: | 0.1 |  |  | Cl=0 at alpha= | -5.4911 | deg
|  |  |  | @ Cl=0.1, Cd= | 0.012854
|  |  |  | @ Cl=0.4, Cd= | 0.012227
|  |  |  | @ Cl=0.6, Cd= | 0.012449
alpha (deg) | Cl | Cd | Cm | Cl/Cd
-17 | -0.262 | 0.17035 | -0.035 | -1.538
-16.5 | -0.276 | 0.15789 | -0.034 | -1.75
-16 | -0.291 | 0.18394 | -0.034 | -1.58
-15.5 | -0.305 | 0.1686 | -0.035 | -1.806
-15 | -0.318 | 0.15439 | -0.034 | -2.058
-14.5 | -0.33 | 0.14441 | -0.034 | -2.286
-14 | -0.341 | 0.13483 | -0.035 | -2.532
-13.5 | -0.351 | 0.12266 | -0.034 | -2.859
-13 | -0.358 | 0.11386 | -0.034 | -3.142
-12.5 | -0.362 | 0.10627 | -0.034 | -3.411
-12 | -0.364 | 0.09838 | -0.034 | -3.697
-11.5 | -0.361 | 0.09263 | -0.034 | -3.899
-11 | -0.354 | 0.08388 | -0.034 | -4.225
-10.5 | -0.343 | 0.07876 | -0.033 | -4.356
-10 | -0.327 | 0.07265 | -0.033 | -4.501
-9.5 | -0.306 | 0.06816 | -0.033 | -4.49
-9 | -0.28 | 0.06298 | -0.033 | -4.452
-8.5 | -0.25 | 0.05809 | -0.034 | -4.309
-8 | -0.216 | 0.05415 | -0.036 | -3.99
-7.5 | -0.178 | 0.05045 | -0.037 | -3.532
-7 | -0.137 | 0.04727 | -0.039 | -2.903
-6.5 | -0.094 | 0.04432 | -0.04 | -2.114
-6 | -0.048 | 0.04179 | -0.043 | -1.155
-5.5 | -0.001 | 0.03928 | -0.052 | -0.034
-5 | 0.055 | 0.01266 | -0.12 | 4.378
-4.5 | 0.113 | 0.01291 | -0.122 | 8.779
-4 | 0.171 | 0.01092 | -0.122 | 15.635
-3.5 | 0.229 | 0.01111 | -0.123 | 20.601
-3 | 0.287 | 0.01117 | -0.124 | 25.698
-2.5 | 0.345 | 0.01217 | -0.125 | 28.343
-2 | 0.403 | 0.01223 | -0.126 | 32.928
-1.5 | 0.46 | 0.01239 | -0.127 | 37.17
-1 | 0.517 | 0.01261 | -0.127 | 41.014
-0.5 | 0.575 | 0.01281 | -0.128 | 44.876
0 | 0.665 | 0.01151 | -0.129 | 57.746
0.5 | 0.725 | 0.01248 | -0.13 | 58.103
1 | 0.786 | 0.01243 | -0.131 | 63.2
1.5 | 0.846 | 0.01348 | -0.132 | 62.772
2 | 0.907 | 0.01241 | -0.132 | 73.062
2.5 | 0.967 | 0.01169 | -0.133 | 82.719
3 | 1.027 | 0.01112 | -0.135 | 92.356
3.5 | 1.087 | 0.01067 | -0.136 | 101.929
4 | 1.147 | 0.01 | -0.137 | 114.622
4.5 | 1.205 | 0.00994 | -0.138 | 121.158
5 | 1.26 | 0.00892 | -0.144 | 141.305
5.5 | 1.311 | 0.00868 | -0.145 | 150.976
6 | 1.356 | 0.01099 | -0.145 | 123.402
6.5 | 1.396 | 0.01083 | -0.146 | 128.933
7 | 1.429 | 0.0107 | -0.147 | 133.574
7.5 | 1.164 | 0.04934 | -0.037 | 23.592
8 | 1.177 | 0.05325 | -0.036 | 22.105
8.5 | 1.183 | 0.05781 | -0.035 | 20.458
9 | 1.18 | 0.06291 | -0.034 | 18.758
9.5 | 1.169 | 0.06786 | -0.035 | 17.233
10 | 1.151 | 0.07456 | -0.036 | 15.433
10.5 | 1.124 | 0.08142 | -0.036 | 13.811
11 | 1.091 | 0.0903 | -0.036 | 12.087
11.5 | 1.053 | 0.09762 | -0.038 | 10.783
12 | 1.009 | 0.10806 | -0.038 | 9.336

## 20. Re 250k Mach 0.10 (2)
BIGFOIL.COM POLAR EXPORT
fx61140
FX 61-140 |  |  |  | Cl Max: | 1.3256 | at alpha= | 9.5 | deg
XFOIL ncrit=9 |  |  |  | L/D Max: | 74.7919 | at alpha= | 8 | deg
Re: | 250000 |  |  | Cd Min: | 0.0892 | at alpha= | 14.5 | deg
Mach: | 0.1 |  |  | Cl=0 at alpha= | -99 | deg
|  |  |  | @ Cl=0.1, Cd= | 0.01378
|  |  |  | @ Cl=0.4, Cd= | 0.01378
|  |  |  | @ Cl=0.6, Cd= | 0.014182
alpha (deg) | Cl | Cd | Cm | Cl/Cd
0 | 0.4357 | 0.01378 | -0.0948 | 31.6183
0.5 | 0.4929 | 0.01388 | -0.0954 | 35.5115
1 | 0.547 | 0.01407 | -0.0952 | 38.877
1.5 | 0.604 | 0.01419 | -0.0958 | 42.5652
2 | 0.6589 | 0.01435 | -0.0958 | 45.9164
2.5 | 0.7166 | 0.01449 | -0.0966 | 49.4548
3 | 0.7707 | 0.0147 | -0.0964 | 52.4286
3.5 | 0.8299 | 0.0149 | -0.0977 | 55.698
4 | 0.8831 | 0.01517 | -0.0972 | 58.2136
4.5 | 0.9433 | 0.01544 | -0.0987 | 61.0946
5 | 0.9945 | 0.01567 | -0.0979 | 63.4652
5.5 | 1.0507 | 0.01599 | -0.0984 | 65.7098
6 | 1.1052 | 0.01628 | -0.0985 | 67.887
6.5 | 1.1535 | 0.01635 | -0.0972 | 70.5505
7 | 1.2045 | 0.01646 | -0.0967 | 73.1774
7.5 | 1.2499 | 0.01673 | -0.0949 | 74.7101
8 | 1.2939 | 0.0173 | -0.0933 | 74.7919
8.5 | 1.322 | 0.01888 | -0.0895 | 70.0212
9 | 1.3246 | 0.02247 | -0.0827 | 58.9497
9.5 | 1.3256 | 0.02566 | -0.0757 | 51.6602
10 | 1.3149 | 0.02984 | -0.0683 | 44.065
10.5 | 1.3001 | 0.03532 | -0.0636 | 36.8092
11 | 1.3007 | 0.04022 | -0.0617 | 32.3396
11.5 | 1.2891 | 0.04749 | -0.0615 | 27.1447
12 | 1.2813 | 0.05462 | -0.0613 | 23.4584
12.5 | 1.2843 | 0.06102 | -0.0615 | 21.0472
13 | 1.2877 | 0.06724 | -0.0613 | 19.1508
13.5 | 1.2933 | 0.07377 | -0.0615 | 17.5315
14 | 1.2941 | 0.08091 | -0.0618 | 15.9943
14.5 | 1.2881 | 0.0892 | -0.063 | 14.4406

## 21. Re 250k Mach 0.25 (1)
BIGFOIL.COM POLAR EXPORT
fx61140
FX 61-140 |  |  |  | Cl Max: | 1.448 | at alpha= | 7 | deg
JavaFoil+Calcfoil stall+Eppler ext transition |  |  |  | L/D Max: | 135.406 | at alpha= | 5.5 | deg
Re: | 250000 |  |  | Cd Min: | 0.00987 | at alpha= | 5 | deg
Mach: | 0.25 |  |  | Cl=0 at alpha= | -5.4914 | deg
|  |  |  | @ Cl=0.1, Cd= | 0.013266
|  |  |  | @ Cl=0.4, Cd= | 0.012512
|  |  |  | @ Cl=0.6, Cd= | 0.012979
alpha (deg) | Cl | Cd | Cm | Cl/Cd
-15.5 | -0.057 | 0.15954 | -0.039 | -0.356
-15 | -0.054 | 0.14778 | -0.039 | -0.366
-14.5 | -0.051 | 0.13521 | -0.039 | -0.379
-14 | -0.117 | 0.12692 | -0.038 | -0.92
-13.5 | -0.167 | 0.11795 | -0.038 | -1.418
-13 | -0.206 | 0.14138 | -0.037 | -1.457
-12.5 | -0.238 | 0.12677 | -0.037 | -1.879
-12 | -0.264 | 0.1156 | -0.036 | -2.285
-11.5 | -0.284 | 0.10382 | -0.036 | -2.733
-11 | -0.297 | 0.09339 | -0.036 | -3.178
-10.5 | -0.302 | 0.086 | -0.036 | -3.513
-10 | -0.3 | 0.07736 | -0.035 | -3.872
-9.5 | -0.289 | 0.07113 | -0.035 | -4.066
-9 | -0.271 | 0.06602 | -0.034 | -4.11
-8.5 | -0.247 | 0.06007 | -0.035 | -4.105
-8 | -0.216 | 0.05547 | -0.036 | -3.889
-7.5 | -0.18 | 0.05162 | -0.037 | -3.48
-7 | -0.139 | 0.0479 | -0.039 | -2.908
-6.5 | -0.096 | 0.04489 | -0.041 | -2.129
-6 | -0.049 | 0.04213 | -0.043 | -1.172
-5.5 | -0.001 | 0.03964 | -0.05 | -0.034
-5 | 0.057 | 0.01331 | -0.124 | 4.264
-4.5 | 0.116 | 0.01325 | -0.125 | 8.759
-4 | 0.175 | 0.01122 | -0.125 | 15.609
-3.5 | 0.235 | 0.01137 | -0.126 | 20.645
-3 | 0.294 | 0.01142 | -0.127 | 25.774
-2.5 | 0.354 | 0.01245 | -0.128 | 28.418
-2 | 0.413 | 0.01253 | -0.129 | 32.965
-1.5 | 0.472 | 0.01266 | -0.13 | 37.326
-1 | 0.531 | 0.01288 | -0.13 | 41.215
-0.5 | 0.589 | 0.01314 | -0.131 | 44.847
0 | 0.683 | 0.01176 | -0.132 | 58.06
0.5 | 0.745 | 0.01275 | -0.133 | 58.417
1 | 0.807 | 0.01266 | -0.134 | 63.73
1.5 | 0.869 | 0.0127 | -0.135 | 68.432
2 | 0.931 | 0.01272 | -0.136 | 73.217
2.5 | 0.993 | 0.01195 | -0.137 | 83.137
3 | 1.055 | 0.01134 | -0.138 | 93.001
3.5 | 1.117 | 0.01086 | -0.139 | 102.829
4 | 1.178 | 0.00999 | -0.14 | 117.857
4.5 | 1.237 | 0.00997 | -0.141 | 123.996
5 | 1.293 | 0.00987 | -0.142 | 131.015
5.5 | 1.343 | 0.00992 | -0.144 | 135.406
6 | 1.387 | 0.01138 | -0.149 | 121.797
6.5 | 1.422 | 0.01112 | -0.15 | 127.938
7 | 1.448 | 0.01102 | -0.151 | 131.43
7.5 | 1.17 | 0.05057 | -0.037 | 23.133
8 | 1.169 | 0.05548 | -0.036 | 21.078
8.5 | 1.156 | 0.06065 | -0.034 | 19.062
9 | 1.129 | 0.06791 | -0.036 | 16.622
9.5 | 1.087 | 0.07553 | -0.037 | 14.385
10 | 1.029 | 0.08405 | -0.038 | 12.248
10.5 | 0.958 | 0.09627 | -0.039 | 9.953
11 | 0.874 | 0.10911 | -0.04 | 8.01
11.5 | 0.779 | 0.12696 | -0.041 | 6.133
12 | 0.674 | 0.10656 | -0.046 | 6.33

## 22. Re 250k Mach 0.25 (2)
BIGFOIL.COM POLAR EXPORT
fx61140
FX 61-140 |  |  |  | Cl Max: | 1.3269 | at alpha= | 8.5 | deg
XFOIL ncrit=9 |  |  |  | L/D Max: | 73.4745 | at alpha= | 7.5 | deg
Re: | 250000 |  |  | Cd Min: | 0.24414 | at alpha= | -20 | deg
Mach: | 0.25 |  |  | Cl=0 at alpha= | -3.8954 | deg
|  |  |  | @ Cl=0.1, Cd= | 0.011783
|  |  |  | @ Cl=0.4, Cd= | 0.013987
|  |  |  | @ Cl=0.6, Cd= | 0.014461
alpha (deg) | Cl | Cd | Cm | Cl/Cd
-20 | -0.6087 | 0.24414 | 0.0174 | -2.4932
-19.5 | -0.5902 | 0.23746 | 0.0148 | -2.4855
-19 | -0.5729 | 0.23114 | 0.0116 | -2.4786
-18.5 | -0.5558 | 0.22466 | 0.0083 | -2.474
-18 | -0.5392 | 0.21805 | 0.0049 | -2.4728
-17.5 | -0.5229 | 0.21134 | 0.0016 | -2.4742
-17 | -0.5073 | 0.20458 | -0.0022 | -2.4797
-16.5 | -0.4968 | 0.19863 | -0.0074 | -2.5011
-16 | -0.4864 | 0.19225 | -0.0116 | -2.53
-15.5 | -0.4738 | 0.18515 | -0.015 | -2.559
-15 | -0.4553 | 0.17564 | -0.0152 | -2.5922
-14.5 | -0.4391 | 0.16911 | -0.0165 | -2.5965
-14 | -0.4264 | 0.16231 | -0.0187 | -2.6271
-13.5 | -0.4154 | 0.15532 | -0.0212 | -2.6745
-13 | -0.4073 | 0.14792 | -0.0242 | -2.7535
-12.5 | -0.406 | 0.14001 | -0.0299 | -2.8998
-12 | -0.4009 | 0.13203 | -0.0337 | -3.0364
-11.5 | -0.3996 | 0.12226 | -0.035 | -3.2684
-11 | -0.3877 | 0.11632 | -0.0346 | -3.333
-10.5 | -0.3826 | 0.10934 | -0.0362 | -3.4992
-10 | -0.3842 | 0.101 | -0.0394 | -3.804
-9.5 | -0.3998 | 0.08863 | -0.049 | -4.5109
-9 | -0.4288 | 0.07795 | -0.056 | -5.501
-8.5 | -0.4725 | 0.07167 | -0.0561 | -6.5927
-8 | -0.5191 | 0.06747 | -0.0515 | -7.6938
-7 | -0.4977 | 0.04821 | -0.0618 | -10.3236
-6.5 | -0.4408 | 0.03942 | -0.072 | -11.1821
-6 | -0.3677 | 0.02662 | -0.0756 | -13.8129
-5.5 | -0.293 | 0.02081 | -0.0781 | -14.0798
-5 | -0.2222 | 0.01765 | -0.0798 | -12.5892
-4.5 | -0.1378 | 0.01469 | -0.0854 | -9.3805
-4 | -0.0172 | 0.00957 | -0.1034 | -1.7973
-3.5 | 0.065 | 0.01053 | -0.1063 | 6.1728
-3 | 0.115 | 0.01232 | -0.1014 | 9.3344
-2.5 | 0.1694 | 0.01292 | -0.0997 | 13.1115
-2 | 0.2259 | 0.01324 | -0.0992 | 17.0619
-1.5 | 0.2755 | 0.01363 | -0.0967 | 20.2128
-1 | 0.3334 | 0.01375 | -0.0969 | 24.2473
-0.5 | 0.3886 | 0.01396 | -0.0963 | 27.8367
0 | 0.4445 | 0.01409 | -0.096 | 31.5472
0.5 | 0.5062 | 0.01418 | -0.0974 | 35.6982
1 | 0.5579 | 0.01438 | -0.096 | 38.7969
1.5 | 0.6205 | 0.0145 | -0.0976 | 42.7931
2 | 0.6738 | 0.01469 | -0.0966 | 45.8679
2.5 | 0.7369 | 0.01487 | -0.0983 | 49.5562
3 | 0.7901 | 0.01507 | -0.0974 | 52.4287
3.5 | 0.8519 | 0.01532 | -0.0987 | 55.607
4 | 0.9067 | 0.01557 | -0.0981 | 58.2338
4.5 | 0.9652 | 0.01587 | -0.0985 | 60.8192
5 | 1.0231 | 0.01617 | -0.0987 | 63.2715
5.5 | 1.0786 | 0.01651 | -0.0983 | 65.3301
6 | 1.1379 | 0.01684 | -0.0988 | 67.5713
6.5 | 1.1862 | 0.01693 | -0.0967 | 70.065
7 | 1.237 | 0.01709 | -0.0954 | 72.3815
7.5 | 1.2836 | 0.01747 | -0.0932 | 73.4745
8 | 1.3206 | 0.01833 | -0.0898 | 72.0458
8.5 | 1.3269 | 0.02142 | -0.0829 | 61.9468
9.5 | 1.309 | 0.02944 | -0.0676 | 44.4633
10 | 1.2919 | 0.03503 | -0.0626 | 36.8798
10.5 | 1.2698 | 0.04294 | -0.0612 | 29.5715
11 | 1.2659 | 0.04968 | -0.0611 | 25.4811
11.5 | 1.2617 | 0.05699 | -0.062 | 22.139
12 | 1.2499 | 0.06551 | -0.0628 | 19.0795
12.5 | 1.2539 | 0.0722 | -0.0628 | 17.367
13 | 1.2571 | 0.07969 | -0.0636 | 15.7749
13.5 | 1.2541 | 0.08855 | -0.0654 | 14.1626

## 23. Re 250k Mach 0.50 (1)
BIGFOIL.COM POLAR EXPORT
fx61140
FX 61-140 |  |  |  | Cl Max: | 2.866 | at alpha= | 20 | deg
JavaFoil+Calcfoil stall+Eppler ext transition |  |  |  | L/D Max: | 133.322 | at alpha= | 5 | deg
Re: | 250000 |  |  | Cd Min: | 0.01074 | at alpha= | 5 | deg
Mach: | 0.5 |  |  | Cl=0 at alpha= | -5.4907 | deg
|  |  |  | @ Cl=0.1, Cd= | 0.023868
|  |  |  | @ Cl=0.4, Cd= | 0.012673
|  |  |  | @ Cl=0.6, Cd= | 0.014134
alpha (deg) | Cl | Cd | Cm | Cl/Cd
-20 | -0.763 | 0.25613 | -0.057 | -2.979
-19.5 | -0.737 | 0.24716 | -0.057 | -2.983
-19 | -0.712 | 0.24595 | -0.058 | -2.894
-18.5 | -0.686 | 0.24157 | -0.059 | -2.84
-18 | -0.659 | 0.23184 | -0.058 | -2.844
-17.5 | -0.633 | 0.22617 | -0.056 | -2.798
-17 | -0.607 | 0.20943 | -0.057 | -2.898
-16.5 | -0.581 | 0.20618 | -0.057 | -2.818
-16 | -0.555 | 0.20179 | -0.058 | -2.751
-15.5 | -0.529 | 0.1964 | -0.059 | -2.694
-15 | -0.502 | 0.18069 | -0.055 | -2.778
-14.5 | -0.476 | 0.17706 | -0.055 | -2.688
-14 | -0.45 | 0.17292 | -0.056 | -2.602
-13.5 | -0.424 | 0.16898 | -0.057 | -2.508
-13 | -0.397 | 0.15598 | -0.052 | -2.544
-12.5 | -0.371 | 0.14825 | -0.053 | -2.501
-12 | -0.345 | 0.1406 | -0.053 | -2.451
-11.5 | -0.318 | 0.14126 | -0.054 | -2.253
-11 | -0.292 | 0.13482 | -0.054 | -2.166
-10.5 | -0.265 | 0.12565 | -0.05 | -2.112
-10 | -0.239 | 0.11879 | -0.05 | -2.012
-9.5 | -0.213 | 0.11578 | -0.051 | -1.837
-9 | -0.186 | 0.09579 | -0.046 | -1.943
-8.5 | -0.16 | 0.07064 | -0.046 | -2.261
-8 | -0.134 | 0.06049 | -0.047 | -2.21
-7.5 | -0.107 | 0.07314 | -0.042 | -1.467
-7 | -0.131 | 0.05698 | -0.039 | -2.301
-6.5 | -0.1 | 0.04884 | -0.042 | -2.038
-6 | -0.053 | 0.0441 | -0.044 | -1.21
-5.5 | -0.001 | 0.04154 | -0.048 | -0.036
-5 | 0.053 | 0.03914 | -0.059 | 1.351
-4.5 | 0.128 | 0.01477 | -0.138 | 8.688
-4 | 0.195 | 0.01443 | -0.14 | 13.523
-3.5 | 0.261 | 0.01234 | -0.14 | 21.138
-3 | 0.327 | 0.01245 | -0.141 | 26.249
-2.5 | 0.393 | 0.01254 | -0.142 | 31.305
-2 | 0.459 | 0.01379 | -0.143 | 33.272
-1.5 | 0.525 | 0.01389 | -0.144 | 37.775
-1 | 0.59 | 0.01409 | -0.145 | 41.915
-0.5 | 0.656 | 0.01438 | -0.146 | 45.599
0 | 0.762 | 0.01281 | -0.147 | 59.494
0.5 | 0.832 | 0.01405 | -0.148 | 59.163
1 | 0.901 | 0.01403 | -0.149 | 64.194
1.5 | 0.97 | 0.01412 | -0.15 | 68.703
2 | 1.039 | 0.01428 | -0.151 | 72.761
2.5 | 1.108 | 0.01324 | -0.151 | 83.706
3 | 1.177 | 0.01246 | -0.152 | 94.441
3.5 | 1.245 | 0.01189 | -0.153 | 104.709
4 | 1.312 | 0.01152 | -0.154 | 113.872
4.5 | 1.375 | 0.01106 | -0.155 | 124.386
5 | 1.432 | 0.01074 | -0.156 | 133.322
5.5 | 1.469 | 0.01345 | -0.157 | 109.204
6 | 1.18 | 0.04365 | -0.04 | 27.034
6.5 | 1.122 | 0.05132 | -0.036 | 21.855
7 | 0.713 | 0.09124 | -0.042 | 7.81
7.5 | 0.743 | 0.09353 | -0.042 | 7.949
8 | 0.775 | 0.1077 | -0.051 | 7.194
8.5 | 0.806 | 0.10947 | -0.054 | 7.365
9 | 0.838 | 0.12269 | -0.062 | 6.833
9.5 | 0.87 | 0.12578 | -0.063 | 6.919
10 | 0.904 | 0.13981 | -0.071 | 6.462
10.5 | 0.936 | 0.14282 | -0.071 | 6.553
11 | 0.97 | 0.15548 | -0.077 | 6.238
11.5 | 1.003 | 0.1627 | -0.079 | 6.167
12 | 1.037 | 0.1656 | -0.08 | 6.261
12.5 | 1.073 | 0.18071 | -0.086 | 5.937
13 | 1.107 | 0.18775 | -0.087 | 5.896
13.5 | 1.144 | 0.19872 | -0.093 | 5.759
14 | 1.179 | 0.20325 | -0.094 | 5.803
14.5 | 1.215 | 0.2056 | -0.094 | 5.908
15 | 1.255 | 0.22132 | -0.1 | 5.669
15.5 | 1.29 | 0.23261 | -0.1 | 5.547
16 | 2.405 | 0.23803 | -0.101 | 10.105
16.5 | 2.467 | 0.24862 | -0.105 | 9.923
17 | 2.521 | 0.25254 | -0.105 | 9.983
17.5 | 2.576 | 0.25801 | -0.106 | 9.983
18 | 2.633 | 0.26679 | -0.108 | 9.871
18.5 | 2.693 | 0.27469 | -0.111 | 9.806
19 | 2.748 | 0.2807 | -0.111 | 9.789
19.5 | 2.804 | 0.28773 | -0.113 | 9.744
20 | 2.866 | 0.29871 | -0.116 | 9.595

## 24. Re 250k Mach 0.50 (2)
BIGFOIL.COM POLAR EXPORT
fx61140
FX 61-140 |  |  |  | Cl Max: | 1.3862 | at alpha= | 7.5 | deg
XFOIL ncrit=9 |  |  |  | L/D Max: | 66.1303 | at alpha= | 7 | deg
Re: | 250000 |  |  | Cd Min: | 0.26643 | at alpha= | -20 | deg
Mach: | 0.5 |  |  | Cl=0 at alpha= | -3.8267 | deg
|  |  |  | @ Cl=0.1, Cd= | 0.012344
|  |  |  | @ Cl=0.4, Cd= | 0.015317
|  |  |  | @ Cl=0.6, Cd= | 0.015894
alpha (deg) | Cl | Cd | Cm | Cl/Cd
-20 | -0.6539 | 0.26643 | 0.0247 | -2.4543
-19.5 | -0.6324 | 0.25865 | 0.0204 | -2.445
-19 | -0.611 | 0.25085 | 0.0161 | -2.4357
-18.5 | -0.5897 | 0.24305 | 0.0116 | -2.4262
-18 | -0.5711 | 0.23643 | 0.0059 | -2.4155
-17.5 | -0.5554 | 0.23025 | 0.0005 | -2.4122
-17 | -0.5394 | 0.22343 | -0.0042 | -2.4142
-16.5 | -0.5114 | 0.21156 | -0.0048 | -2.4173
-16 | -0.4905 | 0.20389 | -0.0072 | -2.4057
-15.5 | -0.4713 | 0.19644 | -0.0102 | -2.3992
-15 | -0.4529 | 0.18897 | -0.0133 | -2.3967
-14.5 | -0.4357 | 0.18139 | -0.0166 | -2.402
-14 | -0.4251 | 0.17456 | -0.0218 | -2.4353
-13.5 | -0.4157 | 0.16761 | -0.0264 | -2.4802
-13 | -0.4003 | 0.1581 | -0.028 | -2.5319
-12.5 | -0.3791 | 0.15047 | -0.028 | -2.5194
-12 | -0.3654 | 0.1433 | -0.0298 | -2.5499
-11.5 | -0.3549 | 0.13588 | -0.0322 | -2.6119
-11 | -0.3564 | 0.12816 | -0.0386 | -2.7809
-10.5 | -0.3515 | 0.11906 | -0.0403 | -2.9523
-10 | -0.335 | 0.11302 | -0.0387 | -2.9641
-9.5 | -0.3391 | 0.10501 | -0.0438 | -3.2292
-9 | -0.3501 | 0.09536 | -0.0489 | -3.6714
-8.5 | -0.3407 | 0.08917 | -0.046 | -3.8208
-8 | -0.3451 | 0.08208 | -0.0466 | -4.2044
-6.5 | -0.3886 | 0.04683 | -0.0758 | -8.2981
-5.5 | -0.2996 | 0.02708 | -0.0929 | -11.0635
-5 | -0.2006 | 0.02057 | -0.0997 | -9.7521
-4.5 | -0.0992 | 0.01673 | -0.1048 | -5.9295
-4 | -0.0271 | 0.01446 | -0.1072 | -1.8741
-3.5 | 0.0511 | 0.01084 | -0.115 | 4.714
-3 | 0.108 | 0.01259 | -0.1094 | 8.5782
-2.5 | 0.1605 | 0.01423 | -0.1033 | 11.279
-2 | 0.2224 | 0.01466 | -0.1016 | 15.1705
-1.5 | 0.287 | 0.01492 | -0.1011 | 19.2359
-1 | 0.3538 | 0.01506 | -0.1016 | 23.4927
-0.5 | 0.4113 | 0.01538 | -0.0993 | 26.7425
0 | 0.479 | 0.01551 | -0.1001 | 30.8833
0.5 | 0.5457 | 0.0157 | -0.1006 | 34.758
1 | 0.6073 | 0.01592 | -0.0996 | 38.147
1.5 | 0.6785 | 0.0161 | -0.1014 | 42.1429
2 | 0.7385 | 0.01639 | -0.0999 | 45.058
2.5 | 0.8097 | 0.01665 | -0.1013 | 48.6306
3 | 0.8718 | 0.01701 | -0.1002 | 51.2522
3.5 | 0.9432 | 0.0174 | -0.1012 | 54.2069
4 | 1.0051 | 0.01782 | -0.0998 | 56.4029
4.5 | 1.0762 | 0.01833 | -0.1004 | 58.7125
5 | 1.1365 | 0.01885 | -0.0982 | 60.2918
5.5 | 1.2067 | 0.01953 | -0.0981 | 61.787
6 | 1.2605 | 0.02003 | -0.0944 | 62.9306
6.5 | 1.3155 | 0.02022 | -0.0906 | 65.0593
7 | 1.3603 | 0.02057 | -0.085 | 66.1303
7.5 | 1.3862 | 0.02149 | -0.0769 | 64.5044
8 | 1.3688 | 0.02531 | -0.0672 | 54.0814
8.5 | 1.3233 | 0.03278 | -0.0611 | 40.3691
9 | 1.2881 | 0.04242 | -0.0611 | 30.3654
9.5 | 1.2585 | 0.05264 | -0.0627 | 23.9077
10 | 1.2298 | 0.06317 | -0.0649 | 19.4681
10.5 | 1.2069 | 0.07381 | -0.0677 | 16.3514
11 | 1.1961 | 0.08375 | -0.0702 | 14.2818
11.5 | 1.1925 | 0.09339 | -0.0726 | 12.769
12 | 1.1836 | 0.10424 | -0.0763 | 11.3546
12.5 | 1.1684 | 0.11698 | -0.0826 | 9.988

## 25. Re 500k Mach 0.00 (1)
BIGFOIL.COM POLAR EXPORT
fx61140
FX 61-140 |  |  |  | Cl Max: | 1.452 | at alpha= | 7.5 | deg
JavaFoil+Calcfoil stall+Eppler ext transition |  |  |  | L/D Max: | 179.393 | at alpha= | 5.5 | deg
Re: | 500000 |  |  | Cd Min: | 0.00727 | at alpha= | 5.5 | deg
Mach: | 0 |  |  | Cl=0 at alpha= | -5.4825 | deg
|  |  |  | @ Cl=0.1, Cd= | 0.010852
|  |  |  | @ Cl=0.4, Cd= | 0.0091327
|  |  |  | @ Cl=0.6, Cd= | 0.0095435
alpha (deg) | Cl | Cd | Cm | Cl/Cd
-17.5 | -0.286 | 0.15713 | -0.037 | -1.82
-17 | -0.298 | 0.15104 | -0.037 | -1.976
-16.5 | -0.311 | 0.14272 | -0.036 | -2.178
-16 | -0.323 | 0.13279 | -0.037 | -2.432
-15.5 | -0.335 | 0.12648 | -0.037 | -2.645
-15 | -0.345 | 0.11913 | -0.036 | -2.899
-14.5 | -0.355 | 0.11372 | -0.037 | -3.124
-14 | -0.364 | 0.10637 | -0.036 | -3.418
-13.5 | -0.37 | 0.10882 | -0.036 | -3.402
-13 | -0.375 | 0.10144 | -0.035 | -3.693
-12.5 | -0.376 | 0.0946 | -0.036 | -3.979
-12 | -0.375 | 0.08868 | -0.036 | -4.229
-11.5 | -0.37 | 0.08329 | -0.035 | -4.443
-11 | -0.361 | 0.07684 | -0.035 | -4.699
-10.5 | -0.348 | 0.07158 | -0.035 | -4.86
-10 | -0.33 | 0.06737 | -0.035 | -4.9
-9.5 | -0.308 | 0.06326 | -0.034 | -4.868
-9 | -0.281 | 0.05866 | -0.035 | -4.796
-8.5 | -0.251 | 0.05473 | -0.037 | -4.578
-8 | -0.216 | 0.05095 | -0.037 | -4.237
-7.5 | -0.178 | 0.04771 | -0.039 | -3.727
-7 | -0.137 | 0.04493 | -0.041 | -3.045
-6.5 | -0.093 | 0.04223 | -0.045 | -2.212
-6 | -0.057 | 0.01131 | -0.118 | -5.071
-5.5 | -0.002 | 0.01079 | -0.119 | -0.146
-5 | 0.055 | 0.01065 | -0.121 | 5.205
-4.5 | 0.113 | 0.01091 | -0.122 | 10.387
-4 | 0.173 | 0.00806 | -0.124 | 21.447
-3.5 | 0.232 | 0.00823 | -0.125 | 28.209
-3 | 0.292 | 0.00907 | -0.126 | 32.144
-2.5 | 0.351 | 0.0091 | -0.128 | 38.598
-2 | 0.411 | 0.00914 | -0.129 | 45.01
-1.5 | 0.471 | 0.00921 | -0.13 | 51.166
-1 | 0.531 | 0.00934 | -0.131 | 56.813
-0.5 | 0.592 | 0.00946 | -0.132 | 62.549
0 | 0.661 | 0.01018 | -0.135 | 64.994
0.5 | 0.722 | 0.01028 | -0.136 | 70.227
1 | 0.782 | 0.00996 | -0.137 | 78.517
1.5 | 0.842 | 0.01069 | -0.138 | 78.784
2 | 0.902 | 0.00987 | -0.139 | 91.366
2.5 | 0.962 | 0.00925 | -0.14 | 103.993
3 | 1.022 | 0.00874 | -0.14 | 116.948
3.5 | 1.082 | 0.00832 | -0.141 | 130.022
4 | 1.141 | 0.00792 | -0.142 | 144.125
4.5 | 1.199 | 0.00761 | -0.143 | 157.431
5 | 1.254 | 0.00746 | -0.143 | 168.117
5.5 | 1.305 | 0.00727 | -0.144 | 179.393
6 | 1.351 | 0.00975 | -0.145 | 138.565
6.5 | 1.391 | 0.0096 | -0.145 | 144.901
7 | 1.425 | 0.00948 | -0.146 | 150.323
7.5 | 1.452 | 0.00952 | -0.147 | 152.588
8 | 1.177 | 0.05056 | -0.038 | 23.28
8.5 | 1.185 | 0.05438 | -0.037 | 21.787
9 | 1.185 | 0.05854 | -0.036 | 20.247
9.5 | 1.178 | 0.0628 | -0.036 | 18.763
10 | 1.164 | 0.06839 | -0.037 | 17.019
10.5 | 1.143 | 0.07374 | -0.038 | 15.497
11 | 1.115 | 0.0806 | -0.038 | 13.839
11.5 | 1.083 | 0.083 | -0.052 | 13.053
12 | 1.046 | 0.08856 | -0.052 | 11.809
12.5 | 1.005 | 0.09531 | -0.054 | 10.544

## 26. Re 500k Mach 0.00 (2)
BIGFOIL.COM POLAR EXPORT
fx61140
FX 61-140 |  |  |  | Cl Max: | 1.4226 | at alpha= | 10.5 | deg
XFOIL ncrit=9 |  |  |  | L/D Max: | 96.6827 | at alpha= | 6.5 | deg
Re: | 500000 |  |  | Cd Min: | 0.23911 | at alpha= | -20 | deg
Mach: | 0 |  |  | Cl=0 at alpha= | -4.262 | deg
|  |  |  | @ Cl=0.1, Cd= | 0.0072272
|  |  |  | @ Cl=0.4, Cd= | 0.0091404
|  |  |  | @ Cl=0.6, Cd= | 0.0098397
alpha (deg) | Cl | Cd | Cm | Cl/Cd
-20 | -0.5988 | 0.23911 | 0.0185 | -2.5043
-19.5 | -0.5827 | 0.23284 | 0.0151 | -2.5026
-19 | -0.5668 | 0.22643 | 0.0117 | -2.5032
-18.5 | -0.551 | 0.21958 | 0.0082 | -2.5093
-18 | -0.5376 | 0.21259 | 0.0035 | -2.5288
-17.5 | -0.5249 | 0.20578 | -0.0005 | -2.5508
-17 | -0.5113 | 0.19884 | -0.0037 | -2.5714
-16.5 | -0.4998 | 0.19049 | -0.0064 | -2.6238
-16 | -0.4833 | 0.18443 | -0.0076 | -2.6205
-15.5 | -0.47 | 0.17811 | -0.0098 | -2.6388
-15 | -0.4576 | 0.17147 | -0.0123 | -2.6687
-14.5 | -0.4464 | 0.16461 | -0.0147 | -2.7119
-14 | -0.4366 | 0.15733 | -0.0173 | -2.7751
-13.5 | -0.428 | 0.14982 | -0.02 | -2.8568
-13 | -0.4228 | 0.14101 | -0.024 | -2.9984
-12.5 | -0.4165 | 0.13256 | -0.0274 | -3.142
-12 | -0.412 | 0.12403 | -0.0304 | -3.3218
-11.5 | -0.4098 | 0.11506 | -0.0336 | -3.5616
-11 | -0.4246 | 0.10241 | -0.0379 | -4.1461
-10.5 | -0.4292 | 0.09432 | -0.0404 | -4.5505
-10 | -0.4438 | 0.08105 | -0.0473 | -5.4756
-9.5 | -0.5023 | 0.06393 | -0.0579 | -7.857
-9 | -0.5493 | 0.05801 | -0.0551 | -9.4691
-8.5 | -0.5778 | 0.05263 | -0.0534 | -10.9785
-8 | -0.5358 | 0.04456 | -0.0635 | -12.0242
-7.5 | -0.4854 | 0.037 | -0.0708 | -13.1189
-7 | -0.4293 | 0.02447 | -0.0752 | -17.5439
-6.5 | -0.3635 | 0.01996 | -0.0783 | -18.2114
-6 | -0.3015 | 0.01655 | -0.0797 | -18.2175
-5.5 | -0.2344 | 0.01423 | -0.0821 | -16.4722
-5 | -0.1453 | 0.01155 | -0.0906 | -12.5801
-4.5 | -0.0398 | 0.01002 | -0.1022 | -3.9721
-4 | 0.0438 | 0.00705 | -0.1121 | 6.2128
-3.5 | 0.1009 | 0.00723 | -0.1122 | 13.9557
-3 | 0.1555 | 0.00773 | -0.1116 | 20.1164
-2.5 | 0.2082 | 0.00825 | -0.1104 | 25.2364
-2 | 0.2636 | 0.00855 | -0.1103 | 30.8304
-1.5 | 0.3187 | 0.00882 | -0.11 | 36.1338
-1 | 0.3744 | 0.00904 | -0.11 | 41.4159
-0.5 | 0.4305 | 0.00926 | -0.1101 | 46.4903
0 | 0.487 | 0.00943 | -0.1103 | 51.6437
0.5 | 0.5424 | 0.00966 | -0.1103 | 56.1491
1 | 0.6001 | 0.00984 | -0.1109 | 60.9858
1.5 | 0.655 | 0.01003 | -0.1108 | 65.3041
2 | 0.7117 | 0.01022 | -0.1112 | 69.638
2.5 | 0.7685 | 0.0104 | -0.1116 | 73.8942
3 | 0.8236 | 0.01061 | -0.1116 | 77.6249
3.5 | 0.8801 | 0.01084 | -0.112 | 81.19
4 | 0.9358 | 0.01106 | -0.1123 | 84.6112
4.5 | 0.9901 | 0.01132 | -0.1122 | 87.4647
5 | 1.0455 | 0.0116 | -0.1124 | 90.1293
5.5 | 1.1001 | 0.0118 | -0.1125 | 93.2288
6 | 1.1518 | 0.01206 | -0.112 | 95.5058
6.5 | 1.2037 | 0.01245 | -0.1116 | 96.6827
7 | 1.2529 | 0.01316 | -0.111 | 95.2052
7.5 | 1.2962 | 0.01425 | -0.1093 | 90.9614
8 | 1.3238 | 0.01684 | -0.1057 | 78.6105
9 | 1.3763 | 0.02142 | -0.0978 | 64.253
9.5 | 1.3958 | 0.02337 | -0.0924 | 59.7261
10 | 1.4148 | 0.02534 | -0.0875 | 55.8327
10.5 | 1.4226 | 0.02803 | -0.0818 | 50.7528
11 | 1.4117 | 0.03256 | -0.076 | 43.3569
11.5 | 1.4108 | 0.03734 | -0.0733 | 37.7825
12 | 1.4056 | 0.04333 | -0.072 | 32.4394
12.5 | 1.3983 | 0.05036 | -0.0719 | 27.7661
13 | 1.3906 | 0.05804 | -0.0727 | 23.9593
13.5 | 1.3829 | 0.06602 | -0.0739 | 20.9467
14 | 1.3762 | 0.07427 | -0.0754 | 18.5297
14.5 | 1.3712 | 0.08276 | -0.0773 | 16.5684
15 | 1.3646 | 0.09194 | -0.0797 | 14.8423
15.5 | 1.3556 | 0.10189 | -0.083 | 13.3045

## 27. Re 500k Mach 0.10 (1)
BIGFOIL.COM POLAR EXPORT
fx61140
FX 61-140 |  |  |  | Cl Max: | 1.471 | at alpha= | 8 | deg
JavaFoil+Calcfoil stall+Eppler ext transition |  |  |  | L/D Max: | 179.565 | at alpha= | 5.5 | deg
Re: | 500000 |  |  | Cd Min: | 0.0073 | at alpha= | 5.5 | deg
Mach: | 0.1 |  |  | Cl=0 at alpha= | -5.4828 | deg
|  |  |  | @ Cl=0.1, Cd= | 0.010907
|  |  |  | @ Cl=0.4, Cd= | 0.0091757
|  |  |  | @ Cl=0.6, Cd= | 0.0095525
alpha (deg) | Cl | Cd | Cm | Cl/Cd
-17 | -0.262 | 0.15439 | -0.038 | -1.698
-16.5 | -0.276 | 0.14325 | -0.037 | -1.93
-16 | -0.291 | 0.13675 | -0.037 | -2.126
-15.5 | -0.305 | 0.12875 | -0.038 | -2.366
-15 | -0.318 | 0.12144 | -0.037 | -2.618
-14.5 | -0.33 | 0.11453 | -0.037 | -2.884
-14 | -0.342 | 0.108 | -0.038 | -3.162
-13.5 | -0.351 | 0.10126 | -0.037 | -3.465
-13 | -0.358 | 0.10368 | -0.036 | -3.452
-12.5 | -0.363 | 0.09678 | -0.037 | -3.746
-12 | -0.364 | 0.09025 | -0.036 | -4.031
-11.5 | -0.361 | 0.08402 | -0.036 | -4.299
-11 | -0.354 | 0.07759 | -0.036 | -4.568
-10.5 | -0.343 | 0.07294 | -0.035 | -4.704
-10 | -0.327 | 0.06794 | -0.035 | -4.813
-9.5 | -0.306 | 0.06324 | -0.035 | -4.84
-9 | -0.28 | 0.05883 | -0.035 | -4.767
-8.5 | -0.25 | 0.05498 | -0.036 | -4.553
-8 | -0.216 | 0.05108 | -0.037 | -4.23
-7.5 | -0.178 | 0.04797 | -0.039 | -3.715
-7 | -0.137 | 0.04498 | -0.04 | -3.051
-6.5 | -0.094 | 0.04232 | -0.044 | -2.216
-6 | -0.058 | 0.01136 | -0.118 | -5.067
-5.5 | -0.002 | 0.01085 | -0.12 | -0.146
-5 | 0.056 | 0.01071 | -0.121 | 5.194
-4.5 | 0.114 | 0.01097 | -0.122 | 10.374
-4 | 0.174 | 0.00812 | -0.124 | 21.378
-3.5 | 0.233 | 0.00828 | -0.126 | 28.16
-3 | 0.293 | 0.00913 | -0.127 | 32.076
-2.5 | 0.353 | 0.00916 | -0.128 | 38.497
-2 | 0.413 | 0.00918 | -0.129 | 44.975
-1.5 | 0.473 | 0.00927 | -0.131 | 51.051
-1 | 0.533 | 0.0094 | -0.132 | 56.707
-0.5 | 0.594 | 0.00949 | -0.133 | 62.588
0 | 0.665 | 0.01023 | -0.136 | 65.002
0.5 | 0.725 | 0.01035 | -0.137 | 70.093
1 | 0.786 | 0.00999 | -0.138 | 78.628
1.5 | 0.846 | 0.01073 | -0.139 | 78.824
2 | 0.907 | 0.00992 | -0.14 | 91.42
2.5 | 0.967 | 0.00929 | -0.14 | 104.121
3 | 1.027 | 0.00877 | -0.141 | 117.086
3.5 | 1.087 | 0.00835 | -0.142 | 130.198
4 | 1.147 | 0.00794 | -0.143 | 144.383
4.5 | 1.205 | 0.00764 | -0.143 | 157.574
5 | 1.26 | 0.00749 | -0.144 | 168.256
5.5 | 1.311 | 0.0073 | -0.145 | 179.565
6 | 1.356 | 0.00979 | -0.145 | 138.57
6.5 | 1.396 | 0.00964 | -0.146 | 144.798
7 | 1.429 | 0.00953 | -0.147 | 150.001
7.5 | 1.455 | 0.00958 | -0.147 | 151.861
8 | 1.471 | 0.00951 | -0.148 | 154.672
8.5 | 1.183 | 0.0548 | -0.037 | 21.582
9 | 1.18 | 0.05908 | -0.036 | 19.976
9.5 | 1.169 | 0.0637 | -0.037 | 18.358
10 | 1.151 | 0.06887 | -0.038 | 16.709
10.5 | 1.125 | 0.07474 | -0.038 | 15.045
11 | 1.092 | 0.08246 | -0.039 | 13.237
11.5 | 1.054 | 0.08385 | -0.056 | 12.571
12 | 1.01 | 0.08992 | -0.055 | 11.234
12.5 | 0.962 | 0.09588 | -0.052 | 10.038
13 | 0.913 | 0.10367 | -0.056 | 8.807

## 28. Re 500k Mach 0.10 (2)
BIGFOIL.COM POLAR EXPORT
fx61140
FX 61-140 |  |  |  | Cl Max: | 1.4177 | at alpha= | 10.5 | deg
XFOIL ncrit=9 |  |  |  | L/D Max: | 96.4303 | at alpha= | 6.5 | deg
Re: | 500000 |  |  | Cd Min: | 0.107 | at alpha= | 15.5 | deg
Mach: | 0.1 |  |  | Cl=0 at alpha= | -99 | deg
|  |  |  | @ Cl=0.1, Cd= | 0.00948
|  |  |  | @ Cl=0.4, Cd= | 0.00948
|  |  |  | @ Cl=0.6, Cd= | 0.0098905
alpha (deg) | Cl | Cd | Cm | Cl/Cd
0 | 0.4891 | 0.00948 | -0.1107 | 51.5928
0.5 | 0.5446 | 0.00971 | -0.1106 | 56.0865
1 | 0.6029 | 0.0099 | -0.1113 | 60.899
1.5 | 0.658 | 0.01008 | -0.1111 | 65.2778
2 | 0.7149 | 0.01028 | -0.1114 | 69.5428
2.5 | 0.7723 | 0.01045 | -0.112 | 73.9043
3 | 0.8278 | 0.01065 | -0.1119 | 77.7277
3.5 | 0.8845 | 0.01088 | -0.1123 | 81.296
4 | 0.9409 | 0.01111 | -0.1126 | 84.6895
4.5 | 0.9955 | 0.01136 | -0.1125 | 87.632
5 | 1.0512 | 0.01164 | -0.1126 | 90.3093
5.5 | 1.1063 | 0.01186 | -0.1127 | 93.2799
6 | 1.1583 | 0.01212 | -0.1121 | 95.5693
6.5 | 1.2102 | 0.01255 | -0.1116 | 96.4303
7 | 1.26 | 0.01326 | -0.1109 | 95.0226
7.5 | 1.3022 | 0.01446 | -0.109 | 90.0553
8 | 1.3279 | 0.0172 | -0.105 | 77.2035
8.5 | 1.3551 | 0.01963 | -0.1012 | 69.0321
9 | 1.3787 | 0.0218 | -0.0966 | 63.2431
9.5 | 1.3957 | 0.02378 | -0.0907 | 58.6922
10 | 1.4125 | 0.02594 | -0.0856 | 54.4526
10.5 | 1.4177 | 0.02892 | -0.08 | 49.0214
11 | 1.4041 | 0.03397 | -0.0747 | 41.3335
11.5 | 1.4017 | 0.03926 | -0.0725 | 35.703
12 | 1.3955 | 0.04575 | -0.0718 | 30.5027
12.5 | 1.3874 | 0.05314 | -0.0721 | 26.1084
13 | 1.3792 | 0.06106 | -0.0731 | 22.5876
13.5 | 1.3718 | 0.06925 | -0.0744 | 19.8094
14 | 1.3653 | 0.07768 | -0.076 | 17.576
14.5 | 1.3596 | 0.08649 | -0.0782 | 15.7197
15 | 1.3513 | 0.09626 | -0.0811 | 14.038
15.5 | 1.3397 | 0.107 | -0.0851 | 12.5206

## 29. Re 500k Mach 0.25 (1)
BIGFOIL.COM POLAR EXPORT
fx61140
FX 61-140 |  |  |  | Cl Max: | 1.462 | at alpha= | 7.5 | deg
JavaFoil+Calcfoil stall+Eppler ext transition |  |  |  | L/D Max: | 180.476 | at alpha= | 5.5 | deg
Re: | 500000 |  |  | Cd Min: | 0.00744 | at alpha= | 5.5 | deg
Mach: | 0.25 |  |  | Cl=0 at alpha= | -5.4831 | deg
|  |  |  | @ Cl=0.1, Cd= | 0.01133
|  |  |  | @ Cl=0.4, Cd= | 0.009482
|  |  |  | @ Cl=0.6, Cd= | 0.10486
alpha (deg) | Cl | Cd | Cm | Cl/Cd
-15.5 | -0.057 | 0.14302 | -0.042 | -0.398
-15 | -0.054 | 0.13135 | -0.041 | -0.412
-14.5 | -0.051 | 0.12251 | -0.041 | -0.419
-14 | -0.117 | 0.11682 | -0.041 | -1
-13.5 | -0.167 | 0.10808 | -0.041 | -1.548
-13 | -0.206 | 0.10123 | -0.04 | -2.036
-12.5 | -0.238 | 0.09498 | -0.04 | -2.508
-12 | -0.264 | 0.1028 | -0.039 | -2.571
-11.5 | -0.284 | 0.09153 | -0.038 | -3.101
-11 | -0.297 | 0.08523 | -0.039 | -3.483
-10.5 | -0.302 | 0.07745 | -0.038 | -3.902
-10 | -0.3 | 0.07127 | -0.038 | -4.204
-9.5 | -0.289 | 0.06561 | -0.037 | -4.409
-9 | -0.271 | 0.0611 | -0.036 | -4.442
-8.5 | -0.247 | 0.05627 | -0.036 | -4.383
-8 | -0.216 | 0.05225 | -0.038 | -4.13
-7.5 | -0.18 | 0.0488 | -0.039 | -3.681
-7 | -0.139 | 0.04552 | -0.04 | -3.06
-6.5 | -0.096 | 0.04266 | -0.042 | -2.241
-6 | -0.049 | 0.04003 | -0.05 | -1.235
-5.5 | -0.002 | 0.01117 | -0.123 | -0.145
-5 | 0.057 | 0.01138 | -0.124 | 5.007
-4.5 | 0.117 | 0.01131 | -0.125 | 10.306
-4 | 0.178 | 0.00846 | -0.127 | 21.021
-3.5 | 0.239 | 0.00857 | -0.128 | 27.839
-3 | 0.3 | 0.00945 | -0.13 | 31.72
-2.5 | 0.361 | 0.00945 | -0.131 | 38.194
-2 | 0.422 | 0.0095 | -0.132 | 44.457
-1.5 | 0.484 | 0.00958 | -0.133 | 50.503
-1 | 0.545 | 0.00972 | -0.134 | 56.054
-0.5 | 0.606 | 0.00985 | -0.135 | 61.481
0 | 0.683 | 0.01058 | -0.137 | 64.535
0.5 | 0.745 | 0.01056 | -0.139 | 70.55
1 | 0.807 | 0.01043 | -0.142 | 77.358
1.5 | 0.869 | 0.01103 | -0.143 | 78.785
2 | 0.931 | 0.01015 | -0.143 | 91.712
2.5 | 0.993 | 0.00949 | -0.144 | 104.691
3 | 1.055 | 0.00895 | -0.145 | 117.858
3.5 | 1.117 | 0.00851 | -0.146 | 131.164
4 | 1.178 | 0.00809 | -0.147 | 145.635
4.5 | 1.237 | 0.00781 | -0.147 | 158.282
5 | 1.293 | 0.00765 | -0.148 | 169.116
5.5 | 1.343 | 0.00744 | -0.149 | 180.476
6 | 1.387 | 0.01014 | -0.149 | 136.774
6.5 | 1.422 | 0.0099 | -0.15 | 143.709
7 | 1.448 | 0.00981 | -0.151 | 147.563
7.5 | 1.462 | 0.00987 | -0.151 | 148.054
8 | 1.169 | 0.05219 | -0.037 | 22.407
8.5 | 1.156 | 0.05699 | -0.036 | 20.284
9 | 1.129 | 0.0628 | -0.038 | 17.974
9.5 | 1.087 | 0.06933 | -0.039 | 15.673
10 | 1.03 | 0.07123 | -0.053 | 14.466
10.5 | 0.959 | 0.07719 | -0.056 | 12.43
11 | 0.875 | 0.08328 | -0.055 | 10.505
11.5 | 0.779 | 0.08968 | -0.053 | 8.689
12 | 0.675 | 0.09739 | -0.057 | 6.933
12.5 | 0.563 | 0.10486 | -0.055 | 5.37

## 30. Re 500k Mach 0.25 (2)
BIGFOIL.COM POLAR EXPORT
fx61140
FX 61-140 |  |  |  | Cl Max: | 1.392 | at alpha= | 10 | deg
XFOIL ncrit=9 |  |  |  | L/D Max: | 95.4058 | at alpha= | 6.5 | deg
Re: | 500000 |  |  | Cd Min: | 0.24422 | at alpha= | -20 | deg
Mach: | 0.25 |  |  | Cl=0 at alpha= | -4.1971 | deg
|  |  |  | @ Cl=0.1, Cd= | 0.0074831
|  |  |  | @ Cl=0.4, Cd= | 0.009313
|  |  |  | @ Cl=0.6, Cd= | 0.01002
alpha (deg) | Cl | Cd | Cm | Cl/Cd
-20 | -0.6086 | 0.24422 | 0.0199 | -2.492
-19.5 | -0.5914 | 0.23763 | 0.0163 | -2.4887
-19 | -0.5743 | 0.23091 | 0.0127 | -2.4871
-18.5 | -0.5574 | 0.22368 | 0.0084 | -2.492
-18 | -0.5438 | 0.21685 | 0.0037 | -2.5077
-17.5 | -0.5296 | 0.20997 | -0.0001 | -2.5223
-17 | -0.5152 | 0.20197 | -0.0031 | -2.5509
-16.5 | -0.4971 | 0.19522 | -0.0043 | -2.5464
-16 | -0.4817 | 0.18887 | -0.0067 | -2.5504
-15.5 | -0.4676 | 0.18216 | -0.0094 | -2.567
-15 | -0.4542 | 0.17528 | -0.012 | -2.5913
-14.5 | -0.4417 | 0.16813 | -0.0147 | -2.6271
-14 | -0.4305 | 0.16066 | -0.0174 | -2.6796
-13.5 | -0.4224 | 0.15266 | -0.0212 | -2.7669
-13 | -0.414 | 0.14448 | -0.0248 | -2.8654
-12.5 | -0.4063 | 0.13635 | -0.0277 | -2.9798
-12 | -0.4 | 0.12803 | -0.0305 | -3.1243
-11.5 | -0.4032 | 0.11859 | -0.0325 | -3.3999
-11 | -0.3981 | 0.11167 | -0.0341 | -3.565
-10.5 | -0.3948 | 0.10454 | -0.036 | -3.7765
-10 | -0.3971 | 0.09598 | -0.0389 | -4.1373
-9.5 | -0.4041 | 0.08664 | -0.0426 | -4.6641
-9 | -0.4224 | 0.07376 | -0.0498 | -5.7267
-8.5 | -0.4628 | 0.06259 | -0.0551 | -7.3942
-8 | -0.5043 | 0.0555 | -0.0558 | -9.0865
-7.5 | -0.4714 | 0.0436 | -0.0715 | -10.8119
-7 | -0.4354 | 0.03038 | -0.0774 | -14.3318
-6.5 | -0.3787 | 0.02259 | -0.0811 | -16.7641
-6 | -0.3129 | 0.01868 | -0.083 | -16.7505
-5.5 | -0.2368 | 0.01514 | -0.0864 | -15.6407
-5 | -0.1328 | 0.01203 | -0.0973 | -11.0391
-4.5 | -0.0418 | 0.01068 | -0.1051 | -3.9139
-3.5 | 0.0962 | 0.00745 | -0.1141 | 12.9128
-2.5 | 0.2099 | 0.00844 | -0.1127 | 24.8697
-2 | 0.2669 | 0.00877 | -0.1122 | 30.4333
-1.5 | 0.324 | 0.00903 | -0.1119 | 35.8804
-1 | 0.3837 | 0.00925 | -0.1123 | 41.4811
-0.5 | 0.4406 | 0.00947 | -0.112 | 46.5259
0 | 0.5011 | 0.00967 | -0.1127 | 51.8201
0.5 | 0.5577 | 0.00987 | -0.1124 | 56.5046
1 | 0.6168 | 0.01008 | -0.1128 | 61.1905
1.5 | 0.6756 | 0.01026 | -0.113 | 65.848
2 | 0.7334 | 0.01048 | -0.1131 | 69.9809
2.5 | 0.7936 | 0.01071 | -0.1137 | 74.099
3 | 0.8508 | 0.01093 | -0.1136 | 77.8408
3.5 | 0.9086 | 0.0112 | -0.1136 | 81.125
4 | 0.9683 | 0.01147 | -0.1141 | 84.4202
4.5 | 1.0248 | 0.01169 | -0.1137 | 87.6647
5 | 1.082 | 0.01199 | -0.1135 | 90.2419
5.5 | 1.1398 | 0.01228 | -0.1135 | 92.8176
6 | 1.1936 | 0.01255 | -0.1126 | 95.1076
6.5 | 1.246 | 0.01306 | -0.1115 | 95.4058
7 | 1.2956 | 0.01396 | -0.1101 | 92.808
7.5 | 1.3291 | 0.01606 | -0.1065 | 82.7584
8 | 1.3481 | 0.01904 | -0.1009 | 70.8036
8.5 | 1.3672 | 0.02148 | -0.0951 | 63.6499
9 | 1.3799 | 0.02384 | -0.0883 | 57.8817
9.5 | 1.388 | 0.02663 | -0.0819 | 52.1217
10 | 1.392 | 0.0302 | -0.0768 | 46.0927
10.5 | 1.3893 | 0.03511 | -0.0734 | 39.5699
11 | 1.3776 | 0.04191 | -0.0718 | 32.8704
11.5 | 1.3597 | 0.0505 | -0.0721 | 26.9248
12 | 1.3447 | 0.0594 | -0.0732 | 22.638
12.5 | 1.3356 | 0.06792 | -0.0746 | 19.6643
13 | 1.3277 | 0.07672 | -0.0762 | 17.3058
13.5 | 1.3198 | 0.08608 | -0.0785 | 15.3322
14 | 1.3096 | 0.09644 | -0.0818 | 13.5794
14.5 | 1.2962 | 0.10797 | -0.0866 | 12.0052
15 | 1.2777 | 0.12102 | -0.0929 | 10.5578

## 31. Re 500k Mach 0.50 (1)
BIGFOIL.COM POLAR EXPORT
fx61140
FX 61-140 |  |  |  | Cl Max: | 2.867 | at alpha= | 20 | deg
JavaFoil+Calcfoil stall+Eppler ext transition |  |  |  | L/D Max: | 171.599 | at alpha= | 5 | deg
Re: | 500000 |  |  | Cd Min: | 0.00835 | at alpha= | 5 | deg
Mach: | 0.5 |  |  | Cl=0 at alpha= | -5.4922 | deg
|  |  |  | @ Cl=0.1, Cd= | 0.012872
|  |  |  | @ Cl=0.4, Cd= | 0.0098201
|  |  |  | @ Cl=0.6, Cd= | 0.01103
alpha (deg) | Cl | Cd | Cm | Cl/Cd
-20 | -0.763 | 0.21855 | -0.057 | -3.492
-19.5 | -0.737 | 0.21558 | -0.057 | -3.421
-19 | -0.712 | 0.20949 | -0.058 | -3.397
-18.5 | -0.686 | 0.20503 | -0.059 | -3.346
-18 | -0.66 | 0.19721 | -0.059 | -3.347
-17.5 | -0.633 | 0.1899 | -0.057 | -3.333
-17 | -0.607 | 0.17914 | -0.057 | -3.388
-16.5 | -0.581 | 0.17544 | -0.057 | -3.312
-16 | -0.555 | 0.17104 | -0.058 | -3.246
-15.5 | -0.529 | 0.16617 | -0.059 | -3.185
-15 | -0.502 | 0.15543 | -0.055 | -3.23
-14.5 | -0.476 | 0.15186 | -0.056 | -3.134
-14 | -0.45 | 0.14779 | -0.056 | -3.044
-13.5 | -0.424 | 0.14391 | -0.057 | -2.945
-13 | -0.397 | 0.13428 | -0.053 | -2.956
-12.5 | -0.371 | 0.12371 | -0.053 | -2.998
-12 | -0.345 | 0.1212 | -0.054 | -2.843
-11.5 | -0.318 | 0.11947 | -0.055 | -2.665
-11 | -0.292 | 0.11529 | -0.056 | -2.534
-10.5 | -0.265 | 0.1077 | -0.051 | -2.465
-10 | -0.239 | 0.10338 | -0.052 | -2.313
-9.5 | -0.213 | 0.09755 | -0.052 | -2.181
-9 | -0.186 | 0.08303 | -0.049 | -2.243
-8.5 | -0.16 | 0.06413 | -0.049 | -2.492
-8 | -0.134 | 0.05636 | -0.049 | -2.372
-7.5 | -0.107 | 0.06449 | -0.045 | -1.664
-7 | -0.131 | 0.05194 | -0.041 | -2.524
-6.5 | -0.1 | 0.04541 | -0.043 | -2.192
-6 | -0.053 | 0.04171 | -0.046 | -1.28
-5.5 | -0.001 | 0.03976 | -0.053 | -0.037
-5 | 0.063 | 0.01299 | -0.138 | 4.82
-4.5 | 0.129 | 0.01278 | -0.139 | 10.068
-4 | 0.196 | 0.01245 | -0.14 | 15.716
-3.5 | 0.264 | 0.00964 | -0.142 | 27.383
-3 | 0.331 | 0.0097 | -0.143 | 34.105
-2.5 | 0.398 | 0.00979 | -0.144 | 40.643
-2 | 0.465 | 0.0108 | -0.146 | 43.047
-1.5 | 0.532 | 0.01089 | -0.147 | 48.918
-1 | 0.6 | 0.01103 | -0.148 | 54.368
-0.5 | 0.666 | 0.01121 | -0.149 | 59.446
0 | 0.762 | 0.01052 | -0.15 | 72.45
0.5 | 0.832 | 0.01159 | -0.151 | 71.732
1 | 0.901 | 0.01158 | -0.152 | 77.762
1.5 | 0.97 | 0.01288 | -0.153 | 75.33
2 | 1.039 | 0.01166 | -0.155 | 89.117
2.5 | 1.108 | 0.0109 | -0.156 | 101.677
3 | 1.177 | 0.01021 | -0.157 | 115.216
3.5 | 1.245 | 0.0101 | -0.16 | 123.283
4 | 1.312 | 0.00901 | -0.164 | 145.565
4.5 | 1.375 | 0.00862 | -0.165 | 159.501
5 | 1.432 | 0.00835 | -0.165 | 171.599
5.5 | 1.469 | 0.01151 | -0.166 | 127.631
6 | 1.475 | 0.01149 | -0.167 | 128.366
6.5 | 1.122 | 0.04712 | -0.04 | 23.806
7 | 0.859 | 0.02891 | -0.162 | 29.728
7.5 | 0.744 | 0.06018 | -0.06 | 12.367
8 | 0.775 | 0.08943 | -0.056 | 8.666
8.5 | 0.806 | 0.09241 | -0.057 | 8.726
9 | 0.838 | 0.10111 | -0.063 | 8.293
9.5 | 0.87 | 0.1046 | -0.065 | 8.322
10 | 0.904 | 0.1174 | -0.072 | 7.697
10.5 | 0.936 | 0.12041 | -0.072 | 7.774
11 | 0.97 | 0.13141 | -0.079 | 7.385
11.5 | 1.003 | 0.13574 | -0.08 | 7.393
12 | 1.037 | 0.13811 | -0.081 | 7.509
12.5 | 1.073 | 0.14853 | -0.087 | 7.224
13 | 1.107 | 0.15496 | -0.087 | 7.145
13.5 | 1.145 | 0.16423 | -0.093 | 6.969
14 | 1.18 | 0.16648 | -0.094 | 7.085
14.5 | 1.215 | 0.17179 | -0.094 | 7.072
15 | 1.255 | 0.18467 | -0.101 | 6.799
15.5 | 1.29 | 0.18696 | -0.1 | 6.902
16 | 2.406 | 0.19582 | -0.101 | 12.287
16.5 | 2.467 | 0.20603 | -0.105 | 11.975
17 | 2.521 | 0.20654 | -0.106 | 12.208
17.5 | 2.576 | 0.2144 | -0.106 | 12.016
18 | 2.637 | 0.22172 | -0.11 | 11.894
18.5 | 2.694 | 0.22652 | -0.111 | 11.892
19 | 2.749 | 0.23029 | -0.112 | 11.935
19.5 | 2.806 | 0.23906 | -0.113 | 11.739
20 | 2.867 | 0.25002 | -0.116 | 11.465

## 32. Re 500k Mach 0.50 (2)
BIGFOIL.COM POLAR EXPORT
fx61140
FX 61-140 |  |  |  | Cl Max: | 1.4128 | at alpha= | 7 | deg
XFOIL ncrit=9 |  |  |  | L/D Max: | 91.3079 | at alpha= | 6 | deg
Re: | 500000 |  |  | Cd Min: | 0.26619 | at alpha= | -20 | deg
Mach: | 0.5 |  |  | Cl=0 at alpha= | -3.8775 | deg
|  |  |  | @ Cl=0.1, Cd= | 0.0086257
|  |  |  | @ Cl=0.4, Cd= | 0.0099401
|  |  |  | @ Cl=0.6, Cd= | 0.010712
alpha (deg) | Cl | Cd | Cm | Cl/Cd
-20 | -0.6545 | 0.26619 | 0.0255 | -2.4588
-19.5 | -0.6326 | 0.258 | 0.0206 | -2.4519
-19 | -0.6123 | 0.25019 | 0.0155 | -2.4473
-18.5 | -0.5938 | 0.24251 | 0.0104 | -2.4486
-18 | -0.5715 | 0.2335 | 0.008 | -2.4475
-17.5 | -0.5509 | 0.2261 | 0.0049 | -2.4365
-17 | -0.5309 | 0.2186 | 0.0014 | -2.4286
-16.5 | -0.5113 | 0.21098 | -0.0021 | -2.4235
-16 | -0.4921 | 0.20331 | -0.0055 | -2.4204
-15.5 | -0.4734 | 0.19546 | -0.0089 | -2.422
-15 | -0.4563 | 0.18752 | -0.0132 | -2.4333
-14.5 | -0.443 | 0.17981 | -0.0177 | -2.4637
-13 | -0.3962 | 0.15578 | -0.0243 | -2.5433
-12.5 | -0.3819 | 0.14864 | -0.0262 | -2.5693
-12 | -0.3697 | 0.14121 | -0.0284 | -2.6181
-11.5 | -0.3592 | 0.1336 | -0.0308 | -2.6886
-11 | -0.3512 | 0.12559 | -0.0335 | -2.7964
-10.5 | -0.3454 | 0.11681 | -0.038 | -2.9569
-10 | -0.3402 | 0.10845 | -0.0406 | -3.1369
-9.5 | -0.3452 | 0.0991 | -0.0427 | -3.4834
-9 | -0.3456 | 0.09148 | -0.0441 | -3.7779
-8.5 | -0.3479 | 0.08442 | -0.0451 | -4.1211
-8 | -0.3588 | 0.07578 | -0.0474 | -4.7348
-7.5 | -0.3561 | 0.05988 | -0.0637 | -5.9469
-7 | -0.3622 | 0.04527 | -0.0811 | -8.0009
-6.5 | -0.3618 | 0.03528 | -0.0884 | -10.2551
-6 | -0.3024 | 0.02592 | -0.1013 | -11.6667
-5.5 | -0.1886 | 0.01803 | -0.1135 | -10.4603
-5 | -0.1264 | 0.01514 | -0.1122 | -8.3487
-4.5 | -0.0786 | 0.01356 | -0.109 | -5.7965
-4 | -0.0212 | 0.01208 | -0.1086 | -1.755
-3.5 | 0.0653 | 0.00878 | -0.1179 | 7.4374
-3 | 0.144 | 0.00843 | -0.1206 | 17.0819
-2 | 0.276 | 0.00947 | -0.1187 | 29.1447
-1.5 | 0.3429 | 0.00975 | -0.1186 | 35.1692
-1 | 0.412 | 0.00998 | -0.1192 | 41.2826
-0.5 | 0.4768 | 0.01027 | -0.1187 | 46.4265
0 | 0.5461 | 0.01048 | -0.1194 | 52.1088
0.5 | 0.6112 | 0.01076 | -0.119 | 56.803
1 | 0.681 | 0.01099 | -0.1199 | 61.9654
1.5 | 0.7462 | 0.01126 | -0.1194 | 66.27
2 | 0.815 | 0.01153 | -0.1197 | 70.6852
2.5 | 0.882 | 0.01181 | -0.1195 | 74.6825
3 | 0.9487 | 0.01215 | -0.1191 | 78.0823
3.5 | 1.0184 | 0.01251 | -0.1192 | 81.4069
4 | 1.0836 | 0.01288 | -0.118 | 84.1304
4.5 | 1.1505 | 0.01331 | -0.117 | 86.4388
5 | 1.2186 | 0.01377 | -0.1161 | 88.4967
5.5 | 1.2813 | 0.01415 | -0.1137 | 90.5512
6 | 1.3404 | 0.01468 | -0.1105 | 91.3079
6.5 | 1.3932 | 0.01563 | -0.1065 | 89.1363
7 | 1.4128 | 0.01783 | -0.0981 | 79.2372
7.5 | 1.3931 | 0.02217 | -0.0868 | 62.8372
8 | 1.3773 | 0.02731 | -0.0791 | 50.4321
8.5 | 1.36 | 0.03421 | -0.0754 | 39.7545
9 | 1.3428 | 0.04285 | -0.075 | 31.3372
9.5 | 1.3197 | 0.05281 | -0.0762 | 24.9896
10 | 1.2937 | 0.06349 | -0.0782 | 20.3764
10.5 | 1.2765 | 0.07357 | -0.0801 | 17.3508
11 | 1.2647 | 0.0837 | -0.0824 | 15.1099
11.5 | 1.2543 | 0.09439 | -0.0854 | 13.2885
12 | 1.2411 | 0.1063 | -0.0901 | 11.6754

## 33. Re 750k Mach 0.00 (1)
BIGFOIL.COM POLAR EXPORT
fx61140
FX 61-140 |  |  |  | Cl Max: | 1.481 | at alpha= | 8.5 | deg
JavaFoil+Calcfoil stall+Eppler ext transition |  |  |  | L/D Max: | 196.75 | at alpha= | 5.5 | deg
Re: | 750000 |  |  | Cd Min: | 0.00663 | at alpha= | 5.5 | deg
Mach: | 0 |  |  | Cl=0 at alpha= | -5.4828 | deg
|  |  |  | @ Cl=0.1, Cd= | 0.010086
|  |  |  | @ Cl=0.4, Cd= | 0.0079255
|  |  |  | @ Cl=0.6, Cd= | 0.0081772
alpha (deg) | Cl | Cd | Cm | Cl/Cd
-17.5 | -0.286 | 0.15165 | -0.038 | -1.886
-17 | -0.299 | 0.14342 | -0.038 | -2.082
-16.5 | -0.311 | 0.13655 | -0.038 | -2.277
-16 | -0.323 | 0.12837 | -0.039 | -2.517
-15.5 | -0.335 | 0.12251 | -0.039 | -2.732
-15 | -0.346 | 0.11487 | -0.039 | -3.008
-14.5 | -0.355 | 0.10919 | -0.039 | -3.255
-14 | -0.364 | 0.10318 | -0.039 | -3.525
-13.5 | -0.37 | 0.09702 | -0.039 | -3.817
-13 | -0.375 | 0.09196 | -0.038 | -4.076
-12.5 | -0.377 | 0.08692 | -0.039 | -4.333
-12 | -0.375 | 0.08144 | -0.038 | -4.607
-11.5 | -0.37 | 0.07965 | -0.037 | -4.647
-11 | -0.361 | 0.07425 | -0.037 | -4.864
-10.5 | -0.348 | 0.06958 | -0.037 | -5
-10 | -0.33 | 0.06474 | -0.036 | -5.1
-9.5 | -0.308 | 0.06102 | -0.036 | -5.048
-9 | -0.281 | 0.0572 | -0.037 | -4.92
-8.5 | -0.251 | 0.05327 | -0.038 | -4.705
-8 | -0.216 | 0.04983 | -0.039 | -4.333
-7.5 | -0.178 | 0.04671 | -0.041 | -3.808
-7 | -0.137 | 0.04386 | -0.045 | -3.122
-6.5 | -0.112 | 0.01075 | -0.117 | -10.378
-6 | -0.057 | 0.01023 | -0.118 | -5.62
-5.5 | -0.002 | 0.01017 | -0.12 | -0.155
-5 | 0.056 | 0.01023 | -0.121 | 5.43
-4.5 | 0.114 | 0.01004 | -0.122 | 11.317
-4 | 0.175 | 0.00689 | -0.126 | 25.407
-3.5 | 0.235 | 0.00701 | -0.127 | 33.601
-3 | 0.296 | 0.0078 | -0.128 | 37.905
-2.5 | 0.357 | 0.00787 | -0.13 | 45.29
-2 | 0.419 | 0.00795 | -0.131 | 52.682
-1.5 | 0.479 | 0.00786 | -0.132 | 61.004
-1 | 0.54 | 0.00801 | -0.133 | 67.437
-0.5 | 0.601 | 0.00818 | -0.134 | 73.398
0 | 0.661 | 0.00935 | -0.135 | 70.71
0.5 | 0.722 | 0.00923 | -0.136 | 78.186
1 | 0.782 | 0.00914 | -0.137 | 85.501
1.5 | 0.842 | 0.00963 | -0.138 | 87.391
2 | 0.902 | 0.00892 | -0.139 | 101.07
2.5 | 0.962 | 0.00838 | -0.14 | 114.834
3 | 1.022 | 0.00793 | -0.14 | 128.931
3.5 | 1.082 | 0.00756 | -0.141 | 143.134
4 | 1.141 | 0.0072 | -0.142 | 158.477
4.5 | 1.199 | 0.00694 | -0.143 | 172.739
5 | 1.254 | 0.0068 | -0.143 | 184.393
5.5 | 1.305 | 0.00663 | -0.144 | 196.75
6 | 1.351 | 0.00913 | -0.145 | 147.917
6.5 | 1.391 | 0.00899 | -0.145 | 154.683
7 | 1.425 | 0.00888 | -0.146 | 160.501
7.5 | 1.452 | 0.00891 | -0.147 | 162.948
8 | 1.471 | 0.00887 | -0.147 | 165.889
8.5 | 1.481 | 0.00883 | -0.148 | 167.633
9 | 1.185 | 0.05713 | -0.038 | 20.748
9.5 | 1.178 | 0.06111 | -0.037 | 19.283
10 | 1.455 | 0.00895 | -0.15 | 162.453
10.5 | 1.387 | 0.03199 | -0.145 | 43.357
11 | 1.12 | 0.07547 | -0.067 | 14.838
11.5 | 1.268 | 0.03524 | -0.14 | 35.982
12 | 1.056 | 0.08445 | -0.08 | 12.5
12.5 | 1.009 | 0.09189 | -0.07 | 10.976
13 | 0.965 | 0.09735 | -0.069 | 9.909
13.5 | 0.918 | 0.10428 | -0.067 | 8.807

## 34. Re 750k Mach 0.00 (2)
BIGFOIL.COM POLAR EXPORT
fx61140
FX 61-140 |  |  |  | Cl Max: | 1.4658 | at alpha= | 10.5 | deg
XFOIL ncrit=9 |  |  |  | L/D Max: | 109.57 | at alpha= | 6 | deg
Re: | 750000 |  |  | Cd Min: | 0.09798 | at alpha= | 15.5 | deg
Mach: | 0 |  |  | Cl=0 at alpha= | -4.3243 | deg
|  |  |  | @ Cl=0.1, Cd= | 0.0065403
|  |  |  | @ Cl=0.4, Cd= | 0.007605
|  |  |  | @ Cl=0.6, Cd= | 0.0082508
alpha (deg) | Cl | Cd | Cm | Cl/Cd
-7.5 | -0.4635 | 0.02177 | -0.078 | -21.2908
-7 | -0.4061 | 0.01785 | -0.0795 | -22.7507
-6.5 | -0.3466 | 0.01533 | -0.0808 | -22.6093
-6 | -0.2755 | 0.01357 | -0.0845 | -20.3021
-5.5 | -0.1754 | 0.0108 | -0.0956 | -16.2407
-5 | -0.0798 | 0.00965 | -0.1051 | -8.2694
-4.5 | -0.0228 | 0.00917 | -0.1059 | -2.4864
-4 | 0.0421 | 0.0071 | -0.1108 | 5.9296
-3.5 | 0.1052 | 0.00649 | -0.1133 | 16.2096
-3 | 0.1626 | 0.00662 | -0.1137 | 24.5619
-2.5 | 0.2194 | 0.00694 | -0.1137 | 31.6138
-2 | 0.2759 | 0.00718 | -0.1138 | 38.4262
-1.5 | 0.3321 | 0.00739 | -0.1139 | 44.9391
-1 | 0.3896 | 0.00757 | -0.1143 | 51.4663
-0.5 | 0.446 | 0.00776 | -0.1144 | 57.4742
0 | 0.5036 | 0.00794 | -0.1149 | 63.4257
0.5 | 0.5598 | 0.00811 | -0.1151 | 69.0259
1 | 0.6169 | 0.00831 | -0.1154 | 74.2359
1.5 | 0.6738 | 0.00847 | -0.1158 | 79.5514
2 | 0.7301 | 0.00865 | -0.116 | 84.4046
2.5 | 0.787 | 0.00885 | -0.1164 | 88.9266
3 | 0.8433 | 0.00904 | -0.1168 | 93.2854
4 | 0.9549 | 0.00948 | -0.1171 | 100.7278
4.5 | 1.0111 | 0.0097 | -0.1175 | 104.2371
5 | 1.0655 | 0.00995 | -0.1174 | 107.0854
5.5 | 1.1192 | 0.01026 | -0.1173 | 109.0838
6 | 1.1724 | 0.0107 | -0.1172 | 109.5701
6.5 | 1.2228 | 0.01134 | -0.1166 | 107.8307
7 | 1.2685 | 0.0124 | -0.1153 | 102.2984
7.5 | 1.3008 | 0.01476 | -0.1122 | 88.1301
8 | 1.3343 | 0.01687 | -0.1093 | 79.0931
8.5 | 1.3711 | 0.01841 | -0.1067 | 74.4758
9 | 1.4052 | 0.02001 | -0.1035 | 70.2249
9.5 | 1.4389 | 0.02143 | -0.1004 | 67.1442
10 | 1.4584 | 0.02318 | -0.0951 | 62.9163
10.5 | 1.4658 | 0.02567 | -0.0885 | 57.1017
11 | 1.46 | 0.02938 | -0.0818 | 49.6937
12 | 1.4556 | 0.0387 | -0.0753 | 37.6124
12.5 | 1.4485 | 0.0452 | -0.0744 | 32.0465
13 | 1.4396 | 0.05269 | -0.0748 | 27.3221
13.5 | 1.4294 | 0.06085 | -0.0759 | 23.4906
14 | 1.4187 | 0.06951 | -0.0775 | 20.41
14.5 | 1.4093 | 0.0785 | -0.0797 | 17.9529
15 | 1.3991 | 0.08806 | -0.0824 | 15.888
15.5 | 1.3899 | 0.09798 | -0.0859 | 14.1855

## 35. Re 750k Mach 0.10 (1)
BIGFOIL.COM POLAR EXPORT
fx61140
FX 61-140 |  |  |  | Cl Max: | 1.478 | at alpha= | 8.5 | deg
JavaFoil+Calcfoil stall+Eppler ext transition |  |  |  | L/D Max: | 196.873 | at alpha= | 5.5 | deg
Re: | 750000 |  |  | Cd Min: | 0.00666 | at alpha= | 5.5 | deg
Mach: | 0.1 |  |  | Cl=0 at alpha= | -5.4828 | deg
|  |  |  | @ Cl=0.1, Cd= | 0.010143
|  |  |  | @ Cl=0.4, Cd= | 0.0079667
|  |  |  | @ Cl=0.6, Cd= | 0.0081825
alpha (deg) | Cl | Cd | Cm | Cl/Cd
-17 | -0.262 | 0.14604 | -0.039 | -1.796
-16.5 | -0.277 | 0.13931 | -0.039 | -1.985
-16 | -0.291 | 0.12885 | -0.039 | -2.257
-15.5 | -0.305 | 0.12242 | -0.039 | -2.49
-15 | -0.318 | 0.11592 | -0.039 | -2.744
-14.5 | -0.33 | 0.10912 | -0.039 | -3.028
-14 | -0.342 | 0.1039 | -0.04 | -3.289
-13.5 | -0.351 | 0.09836 | -0.039 | -3.569
-13 | -0.358 | 0.09194 | -0.039 | -3.894
-12.5 | -0.363 | 0.08706 | -0.04 | -4.166
-12 | -0.364 | 0.08234 | -0.038 | -4.42
-11.5 | -0.361 | 0.08095 | -0.038 | -4.463
-11 | -0.355 | 0.07463 | -0.038 | -4.751
-10.5 | -0.343 | 0.07011 | -0.037 | -4.894
-10 | -0.327 | 0.06575 | -0.037 | -4.974
-9.5 | -0.306 | 0.06147 | -0.036 | -4.98
-9 | -0.28 | 0.05731 | -0.037 | -4.894
-8.5 | -0.25 | 0.05357 | -0.038 | -4.673
-8 | -0.216 | 0.04981 | -0.038 | -4.338
-7.5 | -0.178 | 0.04683 | -0.04 | -3.806
-7 | -0.137 | 0.04397 | -0.044 | -3.123
-6.5 | -0.112 | 0.01078 | -0.118 | -10.382
-6 | -0.058 | 0.01029 | -0.119 | -5.609
-5.5 | -0.002 | 0.01026 | -0.12 | -0.154
-5 | 0.056 | 0.01031 | -0.122 | 5.413
-4.5 | 0.114 | 0.01009 | -0.123 | 11.312
-4 | 0.176 | 0.00694 | -0.126 | 25.345
-3.5 | 0.236 | 0.00704 | -0.127 | 33.566
-3 | 0.297 | 0.00784 | -0.129 | 37.874
-2.5 | 0.358 | 0.00792 | -0.13 | 45.229
-2 | 0.421 | 0.00799 | -0.132 | 52.665
-1.5 | 0.482 | 0.0079 | -0.133 | 60.976
-1 | 0.543 | 0.00804 | -0.134 | 67.48
-0.5 | 0.603 | 0.00819 | -0.135 | 73.715
0 | 0.665 | 0.00939 | -0.136 | 70.791
0.5 | 0.725 | 0.0093 | -0.137 | 77.979
1 | 0.786 | 0.00918 | -0.138 | 85.544
1.5 | 0.846 | 0.00968 | -0.139 | 87.441
2 | 0.907 | 0.00896 | -0.14 | 101.129
2.5 | 0.967 | 0.00841 | -0.14 | 114.938
3 | 1.027 | 0.00795 | -0.141 | 129.121
3.5 | 1.087 | 0.00758 | -0.142 | 143.37
4 | 1.147 | 0.00722 | -0.143 | 158.759
4.5 | 1.205 | 0.00697 | -0.143 | 172.882
5 | 1.26 | 0.00683 | -0.144 | 184.593
5.5 | 1.311 | 0.00666 | -0.145 | 196.873
6 | 1.356 | 0.00917 | -0.145 | 147.922
6.5 | 1.396 | 0.00903 | -0.146 | 154.58
7 | 1.429 | 0.00892 | -0.147 | 160.161
7.5 | 1.455 | 0.00897 | -0.147 | 162.158
8 | 1.471 | 0.00892 | -0.148 | 164.909
8.5 | 1.478 | 0.00887 | -0.149 | 166.708
9 | 1.18 | 0.05751 | -0.037 | 20.521
9.5 | 1.169 | 0.06171 | -0.038 | 18.951
10 | 1.438 | 0.00905 | -0.15 | 158.827
10.5 | 1.358 | 0.03161 | -0.145 | 42.955
11 | 1.098 | 0.07593 | -0.073 | 14.465
11.5 | 1.225 | 0.03718 | -0.14 | 32.94
12 | 1.017 | 0.08593 | -0.077 | 11.836
12.5 | 0.965 | 0.09245 | -0.067 | 10.441
13 | 0.915 | 0.09892 | -0.067 | 9.252
13.5 | 0.863 | 0.10593 | -0.064 | 8.148

## 36. Re 750k Mach 0.10 (2)
BIGFOIL.COM POLAR EXPORT
fx61140
FX 61-140 |  |  |  | Cl Max: | 1.462 | at alpha= | 10.5 | deg
XFOIL ncrit=9 |  |  |  | L/D Max: | 109.582 | at alpha= | 6 | deg
Re: | 750000 |  |  | Cd Min: | 0.24008 | at alpha= | -20 | deg
Mach: | 0.1 |  |  | Cl=0 at alpha= | -4.3082 | deg
|  |  |  | @ Cl=0.1, Cd= | 0.0065746
|  |  |  | @ Cl=0.4, Cd= | 0.0076298
|  |  |  | @ Cl=0.6, Cd= | 0.0082816
alpha (deg) | Cl | Cd | Cm | Cl/Cd
-20 | -0.6018 | 0.24008 | 0.0194 | -2.5067
-19.5 | -0.5855 | 0.23343 | 0.0159 | -2.5082
-19 | -0.5692 | 0.22616 | 0.0118 | -2.5168
-18.5 | -0.5555 | 0.21899 | 0.0076 | -2.5366
-18 | -0.541 | 0.21212 | 0.0043 | -2.5504
-17.5 | -0.5267 | 0.20511 | 0.001 | -2.5679
-17 | -0.512 | 0.19861 | -0.0005 | -2.5779
-16.5 | -0.4978 | 0.1923 | -0.0031 | -2.5887
-16 | -0.4841 | 0.1858 | -0.0058 | -2.6055
-15.5 | -0.4715 | 0.17894 | -0.0085 | -2.635
-15 | -0.4595 | 0.17188 | -0.0112 | -2.6734
-14.5 | -0.4487 | 0.16443 | -0.0139 | -2.7288
-14 | -0.4397 | 0.15643 | -0.017 | -2.8108
-13.5 | -0.4323 | 0.14806 | -0.0204 | -2.9198
-13 | -0.4246 | 0.13989 | -0.0233 | -3.0352
-12.5 | -0.4189 | 0.13146 | -0.026 | -3.1865
-12 | -0.4151 | 0.12284 | -0.0288 | -3.3792
-11.5 | -0.4233 | 0.11158 | -0.0324 | -3.7937
-11 | -0.4303 | 0.10174 | -0.0358 | -4.2294
-10.5 | -0.4332 | 0.09359 | -0.0388 | -4.6287
-10 | -0.4512 | 0.07919 | -0.0461 | -5.6977
-9.5 | -0.5102 | 0.06047 | -0.0572 | -8.4372
-9 | -0.5584 | 0.05385 | -0.0547 | -10.3695
-8.5 | -0.5475 | 0.04517 | -0.0653 | -12.1209
-8 | -0.5037 | 0.03739 | -0.0744 | -13.4715
-7.5 | -0.4647 | 0.02285 | -0.0786 | -20.337
-7 | -0.4078 | 0.01836 | -0.0802 | -22.2113
-6.5 | -0.3485 | 0.01558 | -0.0814 | -22.3684
-6 | -0.2754 | 0.01377 | -0.0853 | -20
-5.5 | -0.1735 | 0.01088 | -0.0968 | -15.9467
-4.5 | -0.0247 | 0.00927 | -0.106 | -2.6645
-4 | 0.0397 | 0.00729 | -0.1106 | 5.4458
-3.5 | 0.1046 | 0.00652 | -0.1136 | 16.0429
-2.5 | 0.2195 | 0.00696 | -0.114 | 31.5374
-2 | 0.2765 | 0.00721 | -0.1141 | 38.3495
-1.5 | 0.3333 | 0.00741 | -0.1142 | 44.9798
-1 | 0.3911 | 0.0076 | -0.1147 | 51.4605
-0.5 | 0.4478 | 0.00779 | -0.1148 | 57.484
0 | 0.5058 | 0.00799 | -0.1153 | 63.3041
0.5 | 0.5623 | 0.00815 | -0.1154 | 68.9939
1 | 0.6196 | 0.00835 | -0.1158 | 74.2036
1.5 | 0.6771 | 0.0085 | -0.1162 | 79.6588
2 | 0.7337 | 0.00868 | -0.1164 | 84.5276
2.5 | 0.7909 | 0.00888 | -0.1168 | 89.0653
3 | 0.8479 | 0.00907 | -0.1171 | 93.484
3.5 | 0.9036 | 0.00929 | -0.1172 | 97.2659
4.5 | 1.0165 | 0.00977 | -0.1177 | 104.043
5 | 1.0713 | 0.01002 | -0.1176 | 106.9162
5.5 | 1.1254 | 0.01033 | -0.1175 | 108.9448
6 | 1.1791 | 0.01076 | -0.1173 | 109.5818
6.5 | 1.2295 | 0.01145 | -0.1167 | 107.3799
7 | 1.275 | 0.01257 | -0.1152 | 101.432
7.5 | 1.3057 | 0.01508 | -0.1118 | 86.5849
8 | 1.3398 | 0.01711 | -0.1088 | 78.3051
8.5 | 1.3758 | 0.01871 | -0.1059 | 73.5329
9 | 1.4098 | 0.02029 | -0.1026 | 69.4825
9.5 | 1.4401 | 0.02178 | -0.0988 | 66.1203
10 | 1.4568 | 0.02369 | -0.093 | 61.4943
10.5 | 1.462 | 0.02641 | -0.0864 | 55.3578
11 | 1.4525 | 0.0306 | -0.0799 | 47.4673
11.5 | 1.4503 | 0.03518 | -0.0764 | 41.2251
12 | 1.4447 | 0.04103 | -0.0747 | 35.2108
12.5 | 1.4365 | 0.04805 | -0.0744 | 29.8959
13 | 1.4267 | 0.05593 | -0.0751 | 25.5087
13.5 | 1.4159 | 0.0644 | -0.0764 | 21.986
14 | 1.405 | 0.07334 | -0.0783 | 19.1573
14.5 | 1.3955 | 0.08261 | -0.0808 | 16.8926
15 | 1.3843 | 0.09261 | -0.0838 | 14.9476
15.5 | 1.3732 | 0.10315 | -0.0877 | 13.3127

## 37. Re 750k Mach 0.25 (1)
BIGFOIL.COM POLAR EXPORT
fx61140
FX 61-140 |  |  |  | Cl Max: | 1.462 | at alpha= | 7.5 | deg
JavaFoil+Calcfoil stall+Eppler ext transition |  |  |  | L/D Max: | 197.81 | at alpha= | 5.5 | deg
Re: | 750000 |  |  | Cd Min: | 0.00679 | at alpha= | 5.5 | deg
Mach: | 0.25 |  |  | Cl=0 at alpha= | -5.4831 | deg
|  |  |  | @ Cl=0.1, Cd= | 0.010474
|  |  |  | @ Cl=0.4, Cd= | 0.0081578
|  |  |  | @ Cl=0.6, Cd= | 0.10095
alpha (deg) | Cl | Cd | Cm | Cl/Cd
-15.5 | -0.057 | 0.1252 | -0.044 | -0.455
-15 | -0.054 | 0.12433 | -0.043 | -0.435
-14.5 | -0.051 | 0.11796 | -0.043 | -0.435
-14 | -0.117 | 0.11067 | -0.043 | -1.056
-13.5 | -0.167 | 0.10354 | -0.043 | -1.616
-13 | -0.206 | 0.09609 | -0.041 | -2.145
-12.5 | -0.238 | 0.09023 | -0.042 | -2.641
-12 | -0.264 | 0.08538 | -0.041 | -3.096
-11.5 | -0.284 | 0.08018 | -0.041 | -3.542
-11 | -0.297 | 0.07493 | -0.041 | -3.964
-10.5 | -0.302 | 0.07007 | -0.04 | -4.313
-10 | -0.3 | 0.06843 | -0.039 | -4.38
-9.5 | -0.289 | 0.06373 | -0.039 | -4.54
-9 | -0.271 | 0.05929 | -0.037 | -4.578
-8.5 | -0.247 | 0.05452 | -0.038 | -4.524
-8 | -0.216 | 0.05077 | -0.039 | -4.251
-7.5 | -0.18 | 0.0475 | -0.04 | -3.783
-7 | -0.139 | 0.04442 | -0.041 | -3.137
-6.5 | -0.096 | 0.0417 | -0.046 | -2.293
-6 | -0.059 | 0.01063 | -0.122 | -5.541
-5.5 | -0.002 | 0.01079 | -0.123 | -0.15
-5 | 0.057 | 0.01066 | -0.125 | 5.355
-4.5 | 0.117 | 0.0104 | -0.126 | 11.235
-4 | 0.18 | 0.00722 | -0.129 | 24.917
-3.5 | 0.242 | 0.00726 | -0.13 | 33.318
-3 | 0.304 | 0.00808 | -0.132 | 37.625
-2.5 | 0.366 | 0.00812 | -0.133 | 45.126
-2 | 0.429 | 0.00819 | -0.135 | 52.425
-1.5 | 0.495 | 0.00827 | -0.137 | 59.789
-1 | 0.557 | 0.00823 | -0.138 | 67.738
-0.5 | 0.62 | 0.00835 | -0.139 | 74.174
0 | 0.683 | 0.00964 | -0.14 | 70.86
0.5 | 0.745 | 0.00948 | -0.141 | 78.611
1 | 0.807 | 0.00937 | -0.142 | 86.097
1.5 | 0.869 | 0.00994 | -0.143 | 87.427
2 | 0.931 | 0.00918 | -0.143 | 101.455
2.5 | 0.993 | 0.00859 | -0.144 | 115.601
3 | 1.055 | 0.00812 | -0.145 | 129.956
3.5 | 1.117 | 0.00773 | -0.146 | 144.431
4 | 1.178 | 0.00735 | -0.147 | 160.133
4.5 | 1.237 | 0.00712 | -0.147 | 173.652
5 | 1.293 | 0.00697 | -0.148 | 185.616
5.5 | 1.343 | 0.00679 | -0.149 | 197.81
6 | 1.387 | 0.0095 | -0.149 | 146.011
6.5 | 1.422 | 0.00927 | -0.15 | 153.441
7 | 1.448 | 0.00919 | -0.151 | 157.599
7.5 | 1.462 | 0.00925 | -0.151 | 157.962
8 | 1.461 | 0.00921 | -0.152 | 158.673
8.5 | 1.156 | 0.05524 | -0.037 | 20.93
9 | 1.411 | 0.00917 | -0.153 | 153.829
9.5 | 1.324 | 0.03206 | -0.15 | 41.309
10 | 1.233 | 0.02997 | -0.147 | 41.119
10.5 | 1.12 | 0.03522 | -0.143 | 31.787
11 | 0.877 | 0.0803 | -0.068 | 10.925
11.5 | 0.781 | 0.08634 | -0.066 | 9.045
12 | 0.676 | 0.09369 | -0.066 | 7.219
12.5 | 0.564 | 0.10095 | -0.063 | 5.585

## 38. Re 750k Mach 0.25 (2)
BIGFOIL.COM POLAR EXPORT
fx61140
FX 61-140 |  |  |  | Cl Max: | 1.4438 | at alpha= | 10 | deg
XFOIL ncrit=9 |  |  |  | L/D Max: | 109.182 | at alpha= | 5.5 | deg
Re: | 750000 |  |  | Cd Min: | 0.24433 | at alpha= | -20 | deg
Mach: | 0.25 |  |  | Cl=0 at alpha= | -4.2121 | deg
|  |  |  | @ Cl=0.1, Cd= | 0.0067462
|  |  |  | @ Cl=0.4, Cd= | 0.0077432
|  |  |  | @ Cl=0.6, Cd= | 0.0083594
alpha (deg) | Cl | Cd | Cm | Cl/Cd
-20 | -0.6101 | 0.24433 | 0.0205 | -2.497
-19.5 | -0.5925 | 0.23729 | 0.0168 | -2.4969
-19 | -0.5757 | 0.23002 | 0.0126 | -2.5028
-18.5 | -0.561 | 0.22275 | 0.0083 | -2.5185
-18 | -0.5455 | 0.21572 | 0.0048 | -2.5287
-17.5 | -0.5302 | 0.2082 | 0.0025 | -2.5466
-17 | -0.5137 | 0.20238 | 0.0002 | -2.5383
-16.5 | -0.4985 | 0.19581 | -0.0027 | -2.5458
-16 | -0.4838 | 0.18907 | -0.0056 | -2.5588
-15.5 | -0.47 | 0.18203 | -0.0084 | -2.582
-15 | -0.4569 | 0.17484 | -0.0111 | -2.6132
-14.5 | -0.4451 | 0.16688 | -0.0144 | -2.6672
-14 | -0.4358 | 0.15883 | -0.018 | -2.7438
-13.5 | -0.4258 | 0.15111 | -0.0207 | -2.8178
-13 | -0.3029 | 0.12939 | -0.0318 | -2.341
-12.5 | -0.2981 | 0.12375 | -0.0328 | -2.4089
-12 | -0.4121 | 0.12495 | -0.0288 | -3.2981
-11.5 | -0.4072 | 0.11776 | -0.0307 | -3.4579
-11 | -0.4042 | 0.11005 | -0.033 | -3.6729
-10.5 | -0.4025 | 0.1025 | -0.0354 | -3.9268
-10 | -0.4069 | 0.09343 | -0.0386 | -4.3551
-9.5 | -0.4164 | 0.0834 | -0.0427 | -4.9928
-9 | -0.4446 | 0.06792 | -0.0523 | -6.5459
-8.5 | -0.4893 | 0.05824 | -0.0552 | -8.4014
-8 | -0.4845 | 0.04626 | -0.0711 | -10.4734
-7.5 | -0.462 | 0.03116 | -0.0804 | -14.8267
-7 | -0.415 | 0.02206 | -0.0838 | -18.8123
-6.5 | -0.3596 | 0.01745 | -0.0844 | -20.6074
-5.5 | -0.1644 | 0.01142 | -0.1026 | -14.3958
-5 | -0.0907 | 0.01058 | -0.1065 | -8.5728
-4.5 | -0.0353 | 0.00974 | -0.1067 | -3.6242
-4 | 0.026 | 0.00846 | -0.1091 | 3.0733
-3.5 | 0.1007 | 0.00673 | -0.1152 | 14.9629
-3 | 0.1617 | 0.00679 | -0.1158 | 23.8144
-2.5 | 0.2208 | 0.00708 | -0.1159 | 31.1864
-2 | 0.28 | 0.00733 | -0.116 | 38.1992
-1.5 | 0.3393 | 0.00754 | -0.1162 | 45
-1 | 0.3989 | 0.00774 | -0.1166 | 51.5375
-0.5 | 0.458 | 0.00791 | -0.1168 | 57.9014
0 | 0.5174 | 0.00811 | -0.1172 | 63.7978
0.5 | 0.5767 | 0.00828 | -0.1176 | 69.6498
1 | 0.6354 | 0.00848 | -0.1177 | 74.9292
1.5 | 0.6954 | 0.00869 | -0.1183 | 80.023
2 | 0.7536 | 0.00887 | -0.1184 | 84.9605
3 | 0.8722 | 0.00931 | -0.119 | 93.6842
3.5 | 0.9303 | 0.00949 | -0.119 | 98.0295
4 | 0.9885 | 0.00974 | -0.119 | 101.4887
4.5 | 1.0472 | 0.01001 | -0.1192 | 104.6154
5 | 1.1049 | 0.01027 | -0.119 | 107.5852
5.5 | 1.1606 | 0.01063 | -0.1185 | 109.1816
6 | 1.2155 | 0.01115 | -0.1179 | 109.0135
6.5 | 1.2673 | 0.012 | -0.1169 | 105.6083
7 | 1.308 | 0.01368 | -0.1142 | 95.614
7.5 | 1.3338 | 0.0165 | -0.1094 | 80.8364
8 | 1.3676 | 0.01843 | -0.1056 | 74.2051
8.5 | 1.3995 | 0.02021 | -0.1014 | 69.2479
9 | 1.4212 | 0.02198 | -0.0954 | 64.6588
9.5 | 1.4373 | 0.02413 | -0.0893 | 59.5649
10 | 1.4438 | 0.02713 | -0.0832 | 53.2178
10.5 | 1.4412 | 0.03133 | -0.0781 | 46.0006
11 | 1.4297 | 0.03741 | -0.0751 | 38.2171
11.5 | 1.4153 | 0.0451 | -0.0744 | 31.3814
12 | 1.3994 | 0.05384 | -0.0751 | 25.9918
12.5 | 1.3835 | 0.06307 | -0.0766 | 21.9359
13 | 1.3678 | 0.0728 | -0.0786 | 18.7885
13.5 | 1.3559 | 0.08265 | -0.0812 | 16.4053
14 | 1.3444 | 0.09306 | -0.0846 | 14.4466
14.5 | 1.332 | 0.10424 | -0.089 | 12.7782
15 | 1.3181 | 0.11626 | -0.0945 | 11.3375

## 39. Re 750k Mach 0.50 (1)
BIGFOIL.COM POLAR EXPORT
fx61140
FX 61-140 |  |  |  | Cl Max: | 2.867 | at alpha= | 20 | deg
JavaFoil+Calcfoil stall+Eppler ext transition |  |  |  | L/D Max: | 188.263 | at alpha= | 5 | deg
Re: | 750000 |  |  | Cd Min: | 0.00761 | at alpha= | 5 | deg
Mach: | 0.5 |  |  | Cl=0 at alpha= | -5.4846 | deg
|  |  |  | @ Cl=0.1, Cd= | 0.011881
|  |  |  | @ Cl=0.4, Cd= | 0.0092823
|  |  |  | @ Cl=0.6, Cd= | 0.0095097
alpha (deg) | Cl | Cd | Cm | Cl/Cd
-20 | -0.763 | 0.20169 | -0.057 | -3.784
-19.5 | -0.737 | 0.19752 | -0.057 | -3.734
-19 | -0.712 | 0.19373 | -0.058 | -3.674
-18.5 | -0.686 | 0.18659 | -0.059 | -3.677
-18 | -0.66 | 0.18362 | -0.059 | -3.596
-17.5 | -0.633 | 0.17374 | -0.057 | -3.643
-17 | -0.607 | 0.16581 | -0.057 | -3.661
-16.5 | -0.581 | 0.16188 | -0.058 | -3.59
-16 | -0.555 | 0.15748 | -0.058 | -3.525
-15.5 | -0.529 | 0.1529 | -0.059 | -3.462
-15 | -0.502 | 0.14402 | -0.055 | -3.486
-14.5 | -0.476 | 0.14054 | -0.056 | -3.387
-14 | -0.45 | 0.13651 | -0.057 | -3.296
-13.5 | -0.424 | 0.13266 | -0.057 | -3.195
-13 | -0.397 | 0.12409 | -0.053 | -3.199
-12.5 | -0.371 | 0.11408 | -0.054 | -3.251
-12 | -0.345 | 0.11168 | -0.055 | -3.086
-11.5 | -0.318 | 0.10868 | -0.055 | -2.93
-11 | -0.292 | 0.1056 | -0.057 | -2.768
-10.5 | -0.266 | 0.07985 | -0.053 | -3.326
-10 | -0.239 | 0.06984 | -0.053 | -3.425
-9.5 | -0.213 | 0.06339 | -0.054 | -3.357
-9 | -0.186 | 0.07815 | -0.051 | -2.384
-8.5 | -0.16 | 0.06069 | -0.05 | -2.633
-8 | -0.134 | 0.05376 | -0.051 | -2.488
-7.5 | -0.107 | 0.05094 | -0.048 | -2.107
-7 | -0.131 | 0.05009 | -0.043 | -2.618
-6.5 | -0.1 | 0.04405 | -0.044 | -2.26
-6 | -0.053 | 0.04128 | -0.047 | -1.293
-5.5 | -0.002 | 0.01236 | -0.136 | -0.143
-5 | 0.063 | 0.01201 | -0.138 | 5.225
-4.5 | 0.129 | 0.01178 | -0.139 | 10.945
-4 | 0.196 | 0.01146 | -0.141 | 17.103
-3.5 | 0.266 | 0.00834 | -0.143 | 31.898
-3 | 0.334 | 0.00837 | -0.145 | 39.883
-2.5 | 0.402 | 0.00931 | -0.146 | 43.131
-2 | 0.47 | 0.00934 | -0.147 | 50.302
-1.5 | 0.539 | 0.00942 | -0.149 | 57.16
-1 | 0.607 | 0.00952 | -0.15 | 63.818
-0.5 | 0.676 | 0.00964 | -0.151 | 70.132
0 | 0.762 | 0.00947 | -0.153 | 80.498
0.5 | 0.832 | 0.01046 | -0.154 | 79.489
1 | 0.901 | 0.01045 | -0.158 | 86.21
1.5 | 0.97 | 0.01126 | -0.159 | 86.097
2 | 1.039 | 0.0102 | -0.16 | 101.869
2.5 | 1.108 | 0.00948 | -0.161 | 116.854
3 | 1.177 | 0.0089 | -0.162 | 132.192
3.5 | 1.245 | 0.00848 | -0.163 | 146.822
4 | 1.312 | 0.0082 | -0.164 | 160.032
4.5 | 1.375 | 0.00785 | -0.165 | 175.228
5 | 1.432 | 0.00761 | -0.165 | 188.263
5.5 | 1.469 | 0.01077 | -0.166 | 136.355
6 | 1.475 | 0.01075 | -0.167 | 137.247
6.5 | 1.122 | 0.04574 | -0.042 | 24.523
7 | 0.89 | 0.01084 | -0.169 | 82.122
7.5 | 0.746 | 0.05752 | -0.073 | 12.971
8 | 0.775 | 0.06313 | -0.06 | 12.281
8.5 | 0.807 | 0.08693 | -0.06 | 9.279
9 | 0.839 | 0.09257 | -0.064 | 9.059
9.5 | 0.871 | 0.09626 | -0.066 | 9.045
10 | 0.904 | 0.10736 | -0.072 | 8.418
10.5 | 0.936 | 0.11037 | -0.073 | 8.482
11 | 0.971 | 0.11665 | -0.08 | 8.323
11.5 | 1.004 | 0.12405 | -0.08 | 8.09
12 | 1.037 | 0.12752 | -0.081 | 8.135
12.5 | 1.073 | 0.13441 | -0.087 | 7.983
13 | 1.107 | 0.13973 | -0.088 | 7.925
13.5 | 1.145 | 0.14676 | -0.093 | 7.799
14 | 1.18 | 0.15024 | -0.094 | 7.852
14.5 | 1.215 | 0.15593 | -0.095 | 7.793
15 | 1.256 | 0.16742 | -0.102 | 7.503
15.5 | 1.291 | 0.1704 | -0.1 | 7.574
16 | 2.407 | 0.17553 | -0.102 | 13.712
16.5 | 2.467 | 0.18277 | -0.105 | 13.5
17 | 2.522 | 0.19002 | -0.106 | 13.271
17.5 | 2.577 | 0.19425 | -0.107 | 13.267
18 | 2.641 | 0.20124 | -0.111 | 13.124
18.5 | 2.694 | 0.20533 | -0.111 | 13.122
19 | 2.749 | 0.21045 | -0.112 | 13.064
19.5 | 2.809 | 0.21852 | -0.114 | 12.856
20 | 2.867 | 0.22442 | -0.116 | 12.775

## 40. Re 750k Mach 0.50 (2)
BIGFOIL.COM POLAR EXPORT
fx61140
FX 61-140 |  |  |  | Cl Max: | 1.4147 | at alpha= | 6.5 | deg
XFOIL ncrit=9 |  |  |  | L/D Max: | 106.914 | at alpha= | 5.5 | deg
Re: | 750000 |  |  | Cd Min: | 0.2657 | at alpha= | -20 | deg
Mach: | 0.5 |  |  | Cl=0 at alpha= | -3.8716 | deg
|  |  |  | @ Cl=0.1, Cd= | 0.0085917
|  |  |  | @ Cl=0.4, Cd= | 0.0082018
|  |  |  | @ Cl=0.6, Cd= | 0.0088315
alpha (deg) | Cl | Cd | Cm | Cl/Cd
-20 | -0.6551 | 0.2657 | 0.0255 | -2.4656
-19.5 | -0.6343 | 0.25758 | 0.0208 | -2.4625
-19 | -0.614 | 0.24953 | 0.0162 | -2.4606
-18.5 | -0.5934 | 0.24099 | 0.0129 | -2.4623
-18 | -0.573 | 0.23355 | 0.0095 | -2.4534
-17.5 | -0.5528 | 0.22605 | 0.0059 | -2.4455
-17 | -0.5328 | 0.2185 | 0.0023 | -2.4384
-16.5 | -0.5133 | 0.21074 | -0.0012 | -2.4357
-16 | -0.4938 | 0.20262 | -0.0051 | -2.4371
-15.5 | -0.4765 | 0.1945 | -0.0093 | -2.4499
-15 | -0.4603 | 0.18653 | -0.0131 | -2.4677
-14.5 | -0.4445 | 0.1785 | -0.0165 | -2.4902
-14 | -0.4288 | 0.17053 | -0.0194 | -2.5145
-13.5 | -0.4134 | 0.1625 | -0.0209 | -2.544
-13 | -0.3981 | 0.15547 | -0.0228 | -2.5606
-12.5 | -0.3849 | 0.14811 | -0.0251 | -2.5987
-12 | -0.3731 | 0.14049 | -0.0274 | -2.6557
-11.5 | -0.3629 | 0.13275 | -0.0298 | -2.7337
-11 | -0.3548 | 0.12466 | -0.0323 | -2.8461
-10.5 | -0.348 | 0.11562 | -0.0362 | -3.0099
-10 | -0.3431 | 0.1073 | -0.0385 | -3.1976
-8 | -0.3464 | 0.06825 | -0.0577 | -5.0755
-7.5 | -0.3469 | 0.0498 | -0.0772 | -6.9659
-7 | -0.3569 | 0.0389 | -0.0879 | -9.1748
-6.5 | -0.3274 | 0.02939 | -0.0997 | -11.1398
-6 | -0.2229 | 0.0196 | -0.1201 | -11.3724
-5.5 | -0.1764 | 0.0159 | -0.1165 | -11.0943
-5 | -0.1339 | 0.01384 | -0.1115 | -9.6749
-4.5 | -0.0828 | 0.01229 | -0.1092 | -6.7372
-4 | -0.0191 | 0.01101 | -0.1097 | -1.7348
-3.5 | 0.0553 | 0.00958 | -0.1129 | 5.7724
-3 | 0.1548 | 0.00738 | -0.1233 | 20.9756
-2.5 | 0.2259 | 0.00757 | -0.1238 | 29.8415
-2 | 0.2946 | 0.00786 | -0.1239 | 37.4809
-1.5 | 0.3634 | 0.00808 | -0.1242 | 44.9752
-1 | 0.4325 | 0.00831 | -0.1247 | 52.0457
-0.5 | 0.4997 | 0.00852 | -0.1248 | 58.6502
0 | 0.5691 | 0.00873 | -0.1255 | 65.189
0.5 | 0.6361 | 0.00895 | -0.1255 | 71.0726
1 | 0.7052 | 0.0092 | -0.126 | 76.6522
1.5 | 0.7722 | 0.00944 | -0.1259 | 81.8008
2 | 0.84 | 0.00971 | -0.1259 | 86.5088
3 | 0.9762 | 0.01027 | -0.1255 | 95.0536
3.5 | 1.0446 | 0.01059 | -0.1251 | 98.6402
4 | 1.1135 | 0.01093 | -0.1247 | 101.8756
4.5 | 1.1805 | 0.01131 | -0.1235 | 104.3767
5 | 1.2473 | 0.01175 | -0.1221 | 106.1532
5.5 | 1.3129 | 0.01228 | -0.1202 | 106.9137
6 | 1.3709 | 0.01314 | -0.117 | 104.3303
6.5 | 1.4147 | 0.01487 | -0.1119 | 95.1379
7 | 1.4104 | 0.01843 | -0.1008 | 76.5274
7.5 | 1.4101 | 0.02183 | -0.0912 | 64.5946
8 | 1.4089 | 0.02594 | -0.0837 | 54.3138
8.5 | 1.4038 | 0.03174 | -0.0794 | 44.2281
9 | 1.3893 | 0.03999 | -0.0785 | 34.7412
9.5 | 1.3687 | 0.04964 | -0.0792 | 27.5725
10 | 1.3446 | 0.05995 | -0.0805 | 22.4287
10.5 | 1.3225 | 0.07051 | -0.0824 | 18.7562
11 | 1.3043 | 0.08139 | -0.085 | 16.0253
11.5 | 1.2881 | 0.09283 | -0.0885 | 13.8759

## 41. Re 1M Mach 0.00 (1)
BIGFOIL.COM POLAR EXPORT
fx61140
FX 61-140 |  |  |  | Cl Max: | 1.481 | at alpha= | 8.5 | deg
JavaFoil+Calcfoil stall+Eppler ext transition |  |  |  | L/D Max: | 207.139 | at alpha= | 5.5 | deg
Re: | 1000000 |  |  | Cd Min: | 0.0063 | at alpha= | 5.5 | deg
Mach: | 0 |  |  | Cl=0 at alpha= | -5.4828 | deg
|  |  |  | @ Cl=0.1, Cd= | 0.0096479
|  |  |  | @ Cl=0.4, Cd= | 0.0072843
|  |  |  | @ Cl=0.6, Cd= | 0.0080515
alpha (deg) | Cl | Cd | Cm | Cl/Cd
-17.5 | -0.286 | 0.14253 | -0.04 | -2.008
-17 | -0.299 | 0.13651 | -0.04 | -2.188
-16.5 | -0.311 | 0.13266 | -0.04 | -2.345
-16 | -0.323 | 0.12368 | -0.04 | -2.613
-15.5 | -0.335 | 0.11772 | -0.04 | -2.844
-15 | -0.346 | 0.11155 | -0.04 | -3.099
-14.5 | -0.356 | 0.10611 | -0.041 | -3.35
-14 | -0.364 | 0.10096 | -0.041 | -3.604
-13.5 | -0.371 | 0.09532 | -0.041 | -3.887
-13 | -0.375 | 0.08986 | -0.04 | -4.173
-12.5 | -0.377 | 0.08476 | -0.041 | -4.445
-12 | -0.375 | 0.07973 | -0.041 | -4.708
-11.5 | -0.37 | 0.07596 | -0.04 | -4.875
-11 | -0.361 | 0.07117 | -0.039 | -5.076
-10.5 | -0.348 | 0.0679 | -0.038 | -5.125
-10 | -0.33 | 0.06355 | -0.038 | -5.196
-9.5 | -0.308 | 0.06013 | -0.037 | -5.123
-9 | -0.281 | 0.05595 | -0.038 | -5.03
-8.5 | -0.251 | 0.05241 | -0.04 | -4.782
-8 | -0.216 | 0.04897 | -0.04 | -4.41
-7.5 | -0.178 | 0.04598 | -0.046 | -3.872
-7 | -0.137 | 0.04282 | -0.054 | -3.205
-6.5 | -0.112 | 0.00952 | -0.117 | -11.735
-6 | -0.058 | 0.01002 | -0.119 | -5.748
-5.5 | -0.002 | 0.01002 | -0.12 | -0.158
-5 | 0.056 | 0.00983 | -0.121 | 5.665
-4.5 | 0.114 | 0.00959 | -0.122 | 11.867
-4 | 0.176 | 0.00652 | -0.126 | 26.995
-3.5 | 0.237 | 0.00655 | -0.128 | 36.162
-3 | 0.298 | 0.0073 | -0.129 | 40.826
-2.5 | 0.359 | 0.00738 | -0.131 | 48.624
-2 | 0.419 | 0.00724 | -0.132 | 57.915
-1.5 | 0.48 | 0.00737 | -0.133 | 65.06
-1 | 0.54 | 0.00754 | -0.134 | 71.631
-0.5 | 0.601 | 0.00806 | -0.135 | 74.546
0 | 0.661 | 0.00881 | -0.135 | 75.04
0.5 | 0.722 | 0.00868 | -0.136 | 83.162
1 | 0.782 | 0.00867 | -0.137 | 90.177
1.5 | 0.842 | 0.00911 | -0.138 | 92.381
2 | 0.902 | 0.00847 | -0.139 | 106.526
2.5 | 0.962 | 0.00794 | -0.14 | 121.183
3 | 1.022 | 0.00752 | -0.14 | 135.846
3.5 | 1.082 | 0.00717 | -0.141 | 150.804
4 | 1.141 | 0.00684 | -0.142 | 166.912
4.5 | 1.199 | 0.00664 | -0.143 | 180.633
5 | 1.254 | 0.00648 | -0.143 | 193.582
5.5 | 1.305 | 0.0063 | -0.144 | 207.139
6 | 1.351 | 0.00873 | -0.145 | 154.782
6.5 | 1.391 | 0.00859 | -0.145 | 161.864
7 | 1.425 | 0.00849 | -0.146 | 167.976
7.5 | 1.452 | 0.00851 | -0.147 | 170.575
8 | 1.471 | 0.00847 | -0.147 | 173.631
8.5 | 1.481 | 0.00845 | -0.148 | 175.31
9 | 1.481 | 0.00841 | -0.148 | 176.046
9.5 | 1.473 | 0.00848 | -0.149 | 173.716
10 | 1.455 | 0.00861 | -0.15 | 168.968
10.5 | 1.428 | 0.00872 | -0.15 | 163.758
11 | 1.345 | 0.0304 | -0.145 | 44.227
11.5 | 1.289 | 0.03053 | -0.143 | 42.212
12 | 1.228 | 0.03531 | -0.141 | 34.792
12.5 | 1.159 | 0.04149 | -0.138 | 27.927
13 | 1.094 | 0.04731 | -0.136 | 23.122
13.5 | 0.984 | 0.07287 | -0.12 | 13.505

## 42. Re 1M Mach 0.00 (2)
BIGFOIL.COM POLAR EXPORT
fx61140
FX 61-140 |  |  |  | Cl Max: | 1.5121 | at alpha= | 11.5 | deg
XFOIL ncrit=9 |  |  |  | L/D Max: | 118.854 | at alpha= | 5.5 | deg
Re: | 1000000 |  |  | Cd Min: | 0.11252 | at alpha= | 16.5 | deg
Mach: | 0 |  |  | Cl=0 at alpha= | -4.311 | deg
|  |  |  | @ Cl=0.1, Cd= | 0.0063467
|  |  |  | @ Cl=0.4, Cd= | 0.0068383
|  |  |  | @ Cl=0.6, Cd= | 0.0074111
alpha (deg) | Cl | Cd | Cm | Cl/Cd
-8.5 | -0.5543 | 0.02979 | -0.0747 | -18.6069
-8 | -0.5123 | 0.02053 | -0.0776 | -24.9537
-7.5 | -0.4512 | 0.01839 | -0.0801 | -24.5351
-7 | -0.3968 | 0.01443 | -0.0813 | -27.4983
-6.5 | -0.3306 | 0.01233 | -0.0846 | -26.8127
-6 | -0.2278 | 0.01088 | -0.0957 | -20.9375
-5.5 | -0.1297 | 0.00953 | -0.106 | -13.6097
-5 | -0.0766 | 0.0093 | -0.1058 | -8.2366
-4.5 | -0.0228 | 0.0088 | -0.106 | -2.5909
-4 | 0.0375 | 0.00762 | -0.1086 | 4.9213
-3.5 | 0.1072 | 0.0062 | -0.1137 | 17.2903
-3 | 0.1667 | 0.00615 | -0.1147 | 27.1057
-2.5 | 0.2249 | 0.00629 | -0.1152 | 35.7552
-2 | 0.2826 | 0.00649 | -0.1156 | 43.5439
-1.5 | 0.3399 | 0.00666 | -0.116 | 51.036
-1 | 0.3972 | 0.00683 | -0.1163 | 58.1552
-0.5 | 0.4547 | 0.007 | -0.1167 | 64.9571
0 | 0.5121 | 0.00715 | -0.1172 | 71.6224
0.5 | 0.5692 | 0.00732 | -0.1175 | 77.7596
1 | 0.6267 | 0.00749 | -0.118 | 83.6716
1.5 | 0.6835 | 0.00764 | -0.1183 | 89.4634
2 | 0.7406 | 0.00781 | -0.1187 | 94.8271
2.5 | 0.7977 | 0.00799 | -0.1191 | 99.8373
3 | 0.8539 | 0.00816 | -0.1194 | 104.6446
3.5 | 0.91 | 0.00838 | -0.1196 | 108.5919
4 | 0.9663 | 0.00861 | -0.1199 | 112.23
4.5 | 1.0222 | 0.00881 | -0.1202 | 116.0272
5 | 1.0771 | 0.00907 | -0.1202 | 118.7541
5.5 | 1.1303 | 0.00951 | -0.12 | 118.8538
6 | 1.1824 | 0.01009 | -0.1197 | 117.1853
6.5 | 1.2312 | 0.01091 | -0.1189 | 112.8506
7 | 1.2693 | 0.01279 | -0.1166 | 99.2416
7.5 | 1.3041 | 0.0149 | -0.1137 | 87.5235
8.5 | 1.3847 | 0.01767 | -0.1095 | 78.3645
9 | 1.4235 | 0.01896 | -0.107 | 75.0791
9.5 | 1.4583 | 0.02039 | -0.104 | 71.5204
10 | 1.4838 | 0.02198 | -0.0995 | 67.5068
10.5 | 1.4997 | 0.02383 | -0.0937 | 62.9333
11 | 1.5089 | 0.02627 | -0.0878 | 57.4381
11.5 | 1.5121 | 0.02947 | -0.0825 | 51.3098
12 | 1.5106 | 0.0337 | -0.0786 | 44.8249
12.5 | 1.5055 | 0.03916 | -0.0764 | 38.4448
13 | 1.4973 | 0.04591 | -0.0757 | 32.6138
13.5 | 1.4872 | 0.05364 | -0.0763 | 27.7256
14 | 1.4762 | 0.06204 | -0.0778 | 23.7943
14.5 | 1.4647 | 0.07103 | -0.08 | 20.6209
15 | 1.4523 | 0.08069 | -0.0828 | 17.9985
15.5 | 1.4407 | 0.09075 | -0.0863 | 15.8755
16 | 1.4293 | 0.10127 | -0.0905 | 14.1138
16.5 | 1.4157 | 0.11252 | -0.0953 | 12.5818

## 43. Re 1M Mach 0.10 (1)
BIGFOIL.COM POLAR EXPORT
fx61140
FX 61-140 |  |  |  | Cl Max: | 1.478 | at alpha= | 8.5 | deg
JavaFoil+Calcfoil stall+Eppler ext transition |  |  |  | L/D Max: | 207.328 | at alpha= | 5.5 | deg
Re: | 1000000 |  |  | Cd Min: | 0.00632 | at alpha= | 5.5 | deg
Mach: | 0.1 |  |  | Cl=0 at alpha= | -5.4828 | deg
|  |  |  | @ Cl=0.1, Cd= | 0.0096979
|  |  |  | @ Cl=0.4, Cd= | 0.007303
|  |  |  | @ Cl=0.6, Cd= | 0.0080933
alpha (deg) | Cl | Cd | Cm | Cl/Cd
-17 | -0.262 | 0.13754 | -0.041 | -1.908
-16.5 | -0.277 | 0.13095 | -0.04 | -2.113
-16 | -0.291 | 0.12527 | -0.04 | -2.322
-15.5 | -0.305 | 0.12046 | -0.041 | -2.531
-15 | -0.318 | 0.11369 | -0.041 | -2.799
-14.5 | -0.331 | 0.10778 | -0.041 | -3.067
-14 | -0.342 | 0.10103 | -0.041 | -3.383
-13.5 | -0.351 | 0.095 | -0.041 | -3.696
-13 | -0.358 | 0.09021 | -0.041 | -3.971
-12.5 | -0.363 | 0.08531 | -0.042 | -4.254
-12 | -0.364 | 0.08022 | -0.041 | -4.538
-11.5 | -0.361 | 0.07628 | -0.041 | -4.739
-11 | -0.355 | 0.0714 | -0.04 | -4.968
-10.5 | -0.343 | 0.06837 | -0.038 | -5.02
-10 | -0.327 | 0.06383 | -0.038 | -5.125
-9.5 | -0.306 | 0.05994 | -0.038 | -5.108
-9 | -0.281 | 0.05604 | -0.038 | -5.005
-8.5 | -0.25 | 0.05245 | -0.039 | -4.774
-8 | -0.216 | 0.04916 | -0.039 | -4.396
-7.5 | -0.178 | 0.04609 | -0.044 | -3.869
-7 | -0.138 | 0.04306 | -0.052 | -3.195
-6.5 | -0.112 | 0.00958 | -0.118 | -11.703
-6 | -0.058 | 0.01012 | -0.119 | -5.717
-5.5 | -0.002 | 0.01009 | -0.121 | -0.157
-5 | 0.056 | 0.00988 | -0.122 | 5.658
-4.5 | 0.114 | 0.00964 | -0.123 | 11.856
-4 | 0.177 | 0.00655 | -0.127 | 26.988
-3.5 | 0.238 | 0.00658 | -0.128 | 36.157
-3 | 0.299 | 0.00733 | -0.13 | 40.833
-2.5 | 0.361 | 0.00742 | -0.131 | 48.585
-2 | 0.421 | 0.00724 | -0.132 | 58.166
-1.5 | 0.482 | 0.00739 | -0.133 | 65.234
-1 | 0.543 | 0.00757 | -0.134 | 71.678
-0.5 | 0.604 | 0.00813 | -0.135 | 74.329
0 | 0.665 | 0.00885 | -0.136 | 75.114
0.5 | 0.725 | 0.00871 | -0.137 | 83.263
1 | 0.786 | 0.00871 | -0.138 | 90.182
1.5 | 0.846 | 0.00916 | -0.139 | 92.376
2 | 0.907 | 0.0085 | -0.14 | 106.616
2.5 | 0.967 | 0.00797 | -0.14 | 121.326
3 | 1.027 | 0.00755 | -0.141 | 136.037
3.5 | 1.087 | 0.0072 | -0.142 | 151.044
4 | 1.147 | 0.00686 | -0.143 | 167.09
4.5 | 1.205 | 0.00666 | -0.143 | 180.834
5 | 1.26 | 0.0065 | -0.144 | 193.906
5.5 | 1.311 | 0.00632 | -0.145 | 207.328
6 | 1.356 | 0.00876 | -0.145 | 154.787
6.5 | 1.396 | 0.00863 | -0.146 | 161.761
7 | 1.429 | 0.00853 | -0.147 | 167.624
7.5 | 1.455 | 0.00857 | -0.147 | 169.752
8 | 1.471 | 0.00852 | -0.148 | 172.612
8.5 | 1.478 | 0.00849 | -0.149 | 174.176
9 | 1.475 | 0.00845 | -0.149 | 174.505
9.5 | 1.461 | 0.00856 | -0.15 | 170.706
10 | 1.438 | 0.00869 | -0.15 | 165.405
10.5 | 1.405 | 0.00881 | -0.151 | 159.534
11 | 1.31 | 0.0298 | -0.145 | 43.963
11.5 | 1.248 | 0.02994 | -0.143 | 41.678
12 | 1.18 | 0.037 | -0.141 | 31.888
12.5 | 1.102 | 0.04382 | -0.137 | 25.154
13 | 1.009 | 0.05836 | -0.129 | 17.29
13.5 | 0.868 | 0.10174 | -0.079 | 8.53

## 44. Re 1M Mach 0.10 (2)
BIGFOIL.COM POLAR EXPORT
fx61140
FX 61-140 |  |  |  | Cl Max: | 1.5033 | at alpha= | 11.5 | deg
XFOIL ncrit=9 |  |  |  | L/D Max: | 118.913 | at alpha= | 5 | deg
Re: | 1000000 |  |  | Cd Min: | 0.2376 | at alpha= | -20 | deg
Mach: | 0.1 |  |  | Cl=0 at alpha= | -4.2952 | deg
|  |  |  | @ Cl=0.1, Cd= | 0.0063822
|  |  |  | @ Cl=0.4, Cd= | 0.0068432
|  |  |  | @ Cl=0.6, Cd= | 0.0074324
alpha (deg) | Cl | Cd | Cm | Cl/Cd
-20 | -0.6042 | 0.2376 | 0.019 | -2.5429
-19.5 | -0.5884 | 0.23168 | 0.0161 | -2.5397
-19 | -0.5727 | 0.2257 | 0.013 | -2.5374
-18.5 | -0.5571 | 0.2199 | 0.0099 | -2.5334
-18 | -0.5419 | 0.2134 | 0.0068 | -2.5394
-17.5 | -0.527 | 0.20664 | 0.0037 | -2.5503
-17 | -0.5121 | 0.19934 | 0.0004 | -2.569
-16.5 | -0.4991 | 0.19167 | -0.0033 | -2.604
-16 | -0.4865 | 0.18439 | -0.0064 | -2.6384
-15.5 | -0.4746 | 0.17706 | -0.0093 | -2.6804
-15 | -0.4632 | 0.16961 | -0.0121 | -2.731
-14.5 | -0.4532 | 0.16184 | -0.0148 | -2.8003
-14 | -0.4498 | 0.15292 | -0.0173 | -2.9414
-13.5 | -0.4407 | 0.14598 | -0.0195 | -3.0189
-13 | -0.4317 | 0.13943 | -0.0214 | -3.0962
-12.5 | -0.425 | 0.13214 | -0.0237 | -3.2163
-12 | -0.4209 | 0.12417 | -0.0263 | -3.3897
-11.5 | -0.419 | 0.1158 | -0.0291 | -3.6183
-11 | -0.4207 | 0.1067 | -0.0322 | -3.9428
-10.5 | -0.4266 | 0.09683 | -0.0359 | -4.4057
-10 | -0.4399 | 0.08517 | -0.041 | -5.165
-9.5 | -0.4786 | 0.06718 | -0.0528 | -7.1241
-8.5 | -0.5213 | 0.04408 | -0.0716 | -11.8262
-8 | -0.5139 | 0.02161 | -0.0782 | -23.7807
-7.5 | -0.4546 | 0.01869 | -0.0805 | -24.3232
-7 | -0.3999 | 0.01486 | -0.0816 | -26.9112
-6.5 | -0.3322 | 0.01253 | -0.0852 | -26.5124
-6 | -0.226 | 0.01102 | -0.097 | -20.5082
-5.5 | -0.1316 | 0.00965 | -0.1063 | -13.6373
-5 | -0.0786 | 0.00935 | -0.106 | -8.4064
-4.5 | -0.0247 | 0.00886 | -0.1061 | -2.7878
-4 | 0.0356 | 0.00777 | -0.1086 | 4.5817
-3.5 | 0.1066 | 0.00624 | -0.114 | 17.0833
-3 | 0.1668 | 0.00617 | -0.1151 | 27.034
-2 | 0.2834 | 0.00651 | -0.116 | 43.533
-1.5 | 0.341 | 0.00668 | -0.1163 | 51.0479
-1 | 0.3989 | 0.00684 | -0.1167 | 58.3187
-0.5 | 0.4567 | 0.00701 | -0.1171 | 65.1498
0 | 0.5145 | 0.00716 | -0.1176 | 71.8575
0.5 | 0.5719 | 0.00734 | -0.1179 | 77.9155
1 | 0.6297 | 0.00753 | -0.1184 | 83.6255
1.5 | 0.6868 | 0.00767 | -0.1187 | 89.5437
2 | 0.7443 | 0.00784 | -0.1191 | 94.9362
2.5 | 0.8019 | 0.00802 | -0.1195 | 99.9875
3 | 0.8586 | 0.00819 | -0.1198 | 104.8352
3.5 | 0.915 | 0.00841 | -0.12 | 108.799
4 | 0.9715 | 0.00865 | -0.1202 | 112.3121
5 | 1.0833 | 0.00911 | -0.1205 | 118.9133
5.5 | 1.1367 | 0.00957 | -0.1203 | 118.7774
6.5 | 1.238 | 0.01103 | -0.119 | 112.2393
7 | 1.2752 | 0.01301 | -0.1164 | 98.0169
7.5 | 1.3104 | 0.01509 | -0.1135 | 86.839
8 | 1.3515 | 0.0165 | -0.1114 | 81.9091
8.5 | 1.3908 | 0.01788 | -0.1089 | 77.7852
9 | 1.4282 | 0.01928 | -0.1061 | 74.0768
9.5 | 1.4618 | 0.02075 | -0.1028 | 70.4482
10 | 1.4826 | 0.02244 | -0.0974 | 66.0695
10.5 | 1.4965 | 0.02449 | -0.0914 | 61.1066
11 | 1.5029 | 0.02723 | -0.0855 | 55.1928
11.5 | 1.5033 | 0.0309 | -0.0805 | 48.6505
12 | 1.4996 | 0.03573 | -0.0773 | 41.9703
12.5 | 1.4927 | 0.04187 | -0.0758 | 35.6508
13 | 1.4829 | 0.04923 | -0.0757 | 30.1219
13.5 | 1.4712 | 0.05749 | -0.0767 | 25.5905
14 | 1.4591 | 0.06632 | -0.0785 | 22.0009
14.5 | 1.4472 | 0.07567 | -0.081 | 19.1251
15 | 1.4351 | 0.08563 | -0.0842 | 16.7593
15.5 | 1.4231 | 0.09605 | -0.088 | 14.8162
16 | 1.4118 | 0.10684 | -0.0926 | 13.2142
16.5 | 1.3981 | 0.11844 | -0.0979 | 11.8043

## 45. Re 1M Mach 0.25 (1)
BIGFOIL.COM POLAR EXPORT
fx61140
FX 61-140 |  |  |  | Cl Max: | 1.462 | at alpha= | 7.5 | deg
JavaFoil+Calcfoil stall+Eppler ext transition |  |  |  | L/D Max: | 208.492 | at alpha= | 5.5 | deg
Re: | 1000000 |  |  | Cd Min: | 0.00644 | at alpha= | 5.5 | deg
Mach: | 0.25 |  |  | Cl=0 at alpha= | -5.4831 | deg
|  |  |  | @ Cl=0.1, Cd= | 0.010022
|  |  |  | @ Cl=0.4, Cd= | 0.0076084
|  |  |  | @ Cl=0.6, Cd= | 0.09711
alpha (deg) | Cl | Cd | Cm | Cl/Cd
-15.5 | -0.057 | 0.12081 | -0.046 | -0.472
-15 | -0.054 | 0.11501 | -0.045 | -0.471
-14.5 | -0.051 | 0.10933 | -0.045 | -0.47
-14 | -0.117 | 0.10386 | -0.044 | -1.126
-13.5 | -0.167 | 0.10069 | -0.044 | -1.662
-13 | -0.206 | 0.09489 | -0.043 | -2.173
-12.5 | -0.238 | 0.08901 | -0.043 | -2.679
-12 | -0.264 | 0.08314 | -0.043 | -3.181
-11.5 | -0.284 | 0.07767 | -0.043 | -3.657
-11 | -0.297 | 0.073 | -0.043 | -4.07
-10.5 | -0.302 | 0.06844 | -0.043 | -4.418
-10 | -0.3 | 0.06475 | -0.042 | -4.63
-9.5 | -0.289 | 0.0621 | -0.04 | -4.66
-9 | -0.271 | 0.05768 | -0.039 | -4.707
-8.5 | -0.247 | 0.05345 | -0.039 | -4.616
-8 | -0.216 | 0.04986 | -0.04 | -4.329
-7.5 | -0.18 | 0.04669 | -0.041 | -3.849
-7 | -0.139 | 0.04383 | -0.043 | -3.179
-6.5 | -0.096 | 0.04013 | -0.056 | -2.389
-6 | -0.059 | 0.01065 | -0.122 | -5.542
-5.5 | -0.002 | 0.01046 | -0.124 | -0.155
-5 | 0.057 | 0.01018 | -0.125 | 5.619
-4.5 | 0.117 | 0.00996 | -0.126 | 11.754
-4 | 0.181 | 0.00674 | -0.13 | 26.858
-3.5 | 0.244 | 0.00674 | -0.131 | 36.142
-3 | 0.306 | 0.0075 | -0.133 | 40.79
-2.5 | 0.369 | 0.00756 | -0.134 | 48.84
-2 | 0.433 | 0.00766 | -0.136 | 56.474
-1.5 | 0.495 | 0.00756 | -0.137 | 65.462
-1 | 0.558 | 0.00771 | -0.138 | 72.309
-0.5 | 0.62 | 0.00794 | -0.139 | 78.139
0 | 0.683 | 0.00905 | -0.14 | 75.482
0.5 | 0.745 | 0.00891 | -0.141 | 83.574
1 | 0.807 | 0.0089 | -0.142 | 90.692
1.5 | 0.869 | 0.0094 | -0.143 | 92.433
2 | 0.931 | 0.0087 | -0.143 | 107.023
2.5 | 0.993 | 0.00814 | -0.144 | 122.003
3 | 1.055 | 0.0077 | -0.145 | 137.017
3.5 | 1.117 | 0.00734 | -0.146 | 152.228
4 | 1.178 | 0.00701 | -0.147 | 167.883
4.5 | 1.237 | 0.0068 | -0.147 | 181.781
5 | 1.293 | 0.00662 | -0.148 | 195.437
5.5 | 1.343 | 0.00644 | -0.149 | 208.492
6 | 1.387 | 0.00908 | -0.149 | 152.793
6.5 | 1.422 | 0.00886 | -0.15 | 160.586
7 | 1.448 | 0.00878 | -0.151 | 164.978
7.5 | 1.462 | 0.00884 | -0.151 | 165.364
8 | 1.461 | 0.00881 | -0.152 | 165.792
8.5 | 1.156 | 0.0544 | -0.039 | 21.255
9 | 1.411 | 0.00888 | -0.153 | 158.933
9.5 | 1.358 | 0.00905 | -0.154 | 150.052
10 | 1.246 | 0.03081 | -0.149 | 40.443
10.5 | 1.141 | 0.02984 | -0.147 | 38.247
11 | 1.02 | 0.03643 | -0.144 | 28.012
11.5 | 0.789 | 0.08209 | -0.087 | 9.613
12 | 0.678 | 0.09043 | -0.075 | 7.502
12.5 | 0.565 | 0.09711 | -0.069 | 5.814

## 46. Re 1M Mach 0.25 (2)
BIGFOIL.COM POLAR EXPORT
fx61140
FX 61-140 |  |  |  | Cl Max: | 1.4699 | at alpha= | 10.5 | deg
XFOIL ncrit=9 |  |  |  | L/D Max: | 118.83 | at alpha= | 5 | deg
Re: | 1000000 |  |  | Cd Min: | 0.24223 | at alpha= | -20 | deg
Mach: | 0.25 |  |  | Cl=0 at alpha= | -4.2105 | deg
|  |  |  | @ Cl=0.1, Cd= | 0.0065422
|  |  |  | @ Cl=0.4, Cd= | 0.0069366
|  |  |  | @ Cl=0.6, Cd= | 0.0074923
alpha (deg) | Cl | Cd | Cm | Cl/Cd
-20 | -0.6121 | 0.24223 | 0.0202 | -2.5269
-19.5 | -0.5954 | 0.23604 | 0.0172 | -2.5225
-19 | -0.5788 | 0.2298 | 0.0139 | -2.5187
-18.5 | -0.5622 | 0.2237 | 0.0107 | -2.5132
-18 | -0.5461 | 0.21698 | 0.0074 | -2.5168
-17.5 | -0.5302 | 0.21004 | 0.0042 | -2.5243
-17 | -0.5142 | 0.20232 | 0.0005 | -2.5415
-16.5 | -0.5003 | 0.19481 | -0.0032 | -2.5681
-16 | -0.4865 | 0.1875 | -0.0064 | -2.5947
-15.5 | -0.4734 | 0.18012 | -0.0093 | -2.6282
-15 | -0.4609 | 0.17268 | -0.0121 | -2.6691
-14.5 | -0.4524 | 0.16443 | -0.0144 | -2.7513
-14 | -0.4407 | 0.15766 | -0.0165 | -2.7953
-13.5 | -0.4303 | 0.1507 | -0.0187 | -2.8553
-13 | -0.4207 | 0.14372 | -0.0209 | -2.9272
-12.5 | -0.4131 | 0.13629 | -0.0233 | -3.031
-12 | -0.4072 | 0.12841 | -0.0258 | -3.1711
-11.5 | -0.4033 | 0.12023 | -0.0284 | -3.3544
-11 | -0.4021 | 0.11146 | -0.0313 | -3.6076
-10.5 | -0.4015 | 0.10122 | -0.0352 | -3.9666
-10 | -0.4054 | 0.09126 | -0.0389 | -4.4423
-9.5 | -0.4149 | 0.07892 | -0.0444 | -5.2572
-9 | -0.4421 | 0.06465 | -0.0529 | -6.8384
-8.5 | -0.4633 | 0.05294 | -0.0635 | -8.7514
-8 | -0.4945 | 0.03423 | -0.0789 | -14.4464
-7.5 | -0.4641 | 0.02303 | -0.0832 | -20.152
-7 | -0.4108 | 0.01769 | -0.0848 | -23.2222
-6.5 | -0.3354 | 0.01385 | -0.0896 | -24.2166
-6 | -0.2169 | 0.01184 | -0.1033 | -18.3193
-5.5 | -0.1432 | 0.01062 | -0.1074 | -13.484
-5 | -0.091 | 0.00975 | -0.107 | -9.3333
-4.5 | -0.0348 | 0.00925 | -0.107 | -3.7622
-4 | 0.0253 | 0.00854 | -0.1083 | 2.9625
-3.5 | 0.1027 | 0.00647 | -0.1155 | 15.8733
-3 | 0.1665 | 0.00631 | -0.117 | 26.3867
-2.5 | 0.2276 | 0.00642 | -0.1177 | 35.4517
-2 | 0.2877 | 0.00662 | -0.118 | 43.4592
-1.5 | 0.3477 | 0.00678 | -0.1185 | 51.2832
-1 | 0.4078 | 0.00696 | -0.1189 | 58.592
-0.5 | 0.4672 | 0.00713 | -0.1193 | 65.5259
0 | 0.5274 | 0.0073 | -0.1198 | 72.2466
0.5 | 0.5867 | 0.00745 | -0.1201 | 78.7517
1 | 0.6464 | 0.00764 | -0.1205 | 84.6073
1.5 | 0.7059 | 0.0078 | -0.1209 | 90.5
2 | 0.7649 | 0.00799 | -0.1212 | 95.7322
2.5 | 0.8241 | 0.00822 | -0.1215 | 100.2555
3 | 0.8835 | 0.00839 | -0.1218 | 105.3039
3.5 | 0.9422 | 0.00859 | -0.1219 | 109.6857
4 | 1.0011 | 0.00883 | -0.122 | 113.3749
4.5 | 1.0599 | 0.00908 | -0.1222 | 116.7291
5 | 1.117 | 0.0094 | -0.1219 | 118.8298
5.5 | 1.1727 | 0.00987 | -0.1214 | 118.8146
6 | 1.2263 | 0.01057 | -0.1207 | 116.017
6.5 | 1.2747 | 0.01172 | -0.1191 | 108.7628
7 | 1.3062 | 0.01426 | -0.1151 | 91.5989
7.5 | 1.3427 | 0.01619 | -0.1117 | 82.9339
8 | 1.3812 | 0.01779 | -0.1084 | 77.6391
8.5 | 1.4202 | 0.01917 | -0.1052 | 74.0845
9 | 1.4448 | 0.02096 | -0.0995 | 68.9313
9.5 | 1.4618 | 0.02294 | -0.0931 | 63.7228
10 | 1.4696 | 0.02567 | -0.0865 | 57.2497
10.5 | 1.4699 | 0.02937 | -0.0808 | 50.0477
11 | 1.4633 | 0.03456 | -0.077 | 42.3409
11.5 | 1.4535 | 0.04127 | -0.0755 | 35.2193
12 | 1.4414 | 0.04924 | -0.0756 | 29.2729
12.5 | 1.427 | 0.05811 | -0.0767 | 24.5569
13 | 1.4114 | 0.06766 | -0.0786 | 20.8602
13.5 | 1.3958 | 0.0778 | -0.0812 | 17.9409
14 | 1.3796 | 0.08873 | -0.0846 | 15.5483
14.5 | 1.3635 | 0.10035 | -0.089 | 13.5874
15 | 1.3452 | 0.11294 | -0.0946 | 11.9107
15.5 | 1.3262 | 0.12638 | -0.1014 | 10.4937

## 47. Re 1M Mach 0.50 (1)
BIGFOIL.COM POLAR EXPORT
fx61140
FX 61-140 |  |  |  | Cl Max: | 2.868 | at alpha= | 20 | deg
JavaFoil+Calcfoil stall+Eppler ext transition |  |  |  | L/D Max: | 198.77 | at alpha= | 5 | deg
Re: | 1000000 |  |  | Cd Min: | 0.00721 | at alpha= | 5 | deg
Mach: | 0.5 |  |  | Cl=0 at alpha= | -5.4846 | deg
|  |  |  | @ Cl=0.1, Cd= | 0.011349
|  |  |  | @ Cl=0.4, Cd= | 0.0084477
|  |  |  | @ Cl=0.6, Cd= | 0.0086789
alpha (deg) | Cl | Cd | Cm | Cl/Cd
-20 | -0.763 | 0.19403 | -0.057 | -3.934
-19.5 | -0.737 | 0.18669 | -0.058 | -3.95
-19 | -0.712 | 0.1822 | -0.058 | -3.907
-18.5 | -0.686 | 0.17768 | -0.059 | -3.861
-18 | -0.661 | 0.17653 | -0.06 | -3.742
-17.5 | -0.633 | 0.16672 | -0.057 | -3.797
-17 | -0.607 | 0.15769 | -0.057 | -3.85
-16.5 | -0.581 | 0.1536 | -0.058 | -3.783
-16 | -0.555 | 0.14921 | -0.058 | -3.721
-15.5 | -0.529 | 0.14482 | -0.059 | -3.655
-15 | -0.502 | 0.13682 | -0.056 | -3.67
-14.5 | -0.476 | 0.13342 | -0.056 | -3.568
-14 | -0.45 | 0.12942 | -0.057 | -3.477
-13.5 | -0.424 | 0.12559 | -0.057 | -3.375
-13 | -0.397 | 0.11736 | -0.054 | -3.384
-12.5 | -0.371 | 0.10981 | -0.055 | -3.379
-12 | -0.345 | 0.10525 | -0.055 | -3.276
-11.5 | -0.319 | 0.1037 | -0.056 | -3.071
-11 | -0.292 | 0.09787 | -0.058 | -2.987
-10.5 | -0.266 | 0.07682 | -0.054 | -3.458
-10 | -0.239 | 0.06795 | -0.055 | -3.521
-9.5 | -0.213 | 0.06177 | -0.056 | -3.447
-9 | -0.186 | 0.07365 | -0.053 | -2.53
-8.5 | -0.16 | 0.05923 | -0.052 | -2.699
-8 | -0.134 | 0.05257 | -0.052 | -2.545
-7.5 | -0.107 | 0.04949 | -0.051 | -2.17
-7 | -0.131 | 0.04848 | -0.045 | -2.705
-6.5 | -0.1 | 0.04382 | -0.045 | -2.272
-6 | -0.053 | 0.04097 | -0.049 | -1.303
-5.5 | -0.002 | 0.01189 | -0.137 | -0.149
-5 | 0.063 | 0.01154 | -0.138 | 5.443
-4.5 | 0.129 | 0.0112 | -0.139 | 11.523
-4 | 0.196 | 0.01088 | -0.141 | 18.047
-3.5 | 0.268 | 0.00766 | -0.144 | 34.926
-3 | 0.336 | 0.00765 | -0.146 | 43.9
-2.5 | 0.405 | 0.00851 | -0.147 | 47.545
-2 | 0.474 | 0.00853 | -0.149 | 55.554
-1.5 | 0.544 | 0.0086 | -0.15 | 63.246
-1 | 0.615 | 0.0087 | -0.152 | 70.65
-0.5 | 0.691 | 0.00874 | -0.155 | 79.071
0 | 0.762 | 0.0088 | -0.156 | 86.633
0.5 | 0.832 | 0.00988 | -0.157 | 84.164
1 | 0.901 | 0.00979 | -0.158 | 91.997
1.5 | 0.97 | 0.0106 | -0.159 | 91.474
2 | 1.039 | 0.00965 | -0.16 | 107.696
2.5 | 1.108 | 0.00897 | -0.161 | 123.467
3 | 1.177 | 0.00842 | -0.162 | 139.695
3.5 | 1.245 | 0.0081 | -0.163 | 153.791
4 | 1.312 | 0.0078 | -0.164 | 168.312
4.5 | 1.375 | 0.00744 | -0.165 | 184.797
5 | 1.432 | 0.00721 | -0.165 | 198.77
5.5 | 1.469 | 0.01029 | -0.166 | 142.759
6 | 1.475 | 0.01026 | -0.167 | 143.767
6.5 | 1.122 | 0.04467 | -0.043 | 25.112
7 | 0.89 | 0.01034 | -0.169 | 86.163
7.5 | 0.892 | 0.02777 | -0.162 | 32.108
8 | 0.776 | 0.06152 | -0.065 | 12.61
8.5 | 0.807 | 0.08058 | -0.062 | 10.013
9 | 0.839 | 0.08909 | -0.066 | 9.415
9.5 | 0.871 | 0.09118 | -0.068 | 9.551
10 | 0.904 | 0.10108 | -0.073 | 8.942
10.5 | 0.936 | 0.1041 | -0.073 | 8.994
11 | 0.971 | 0.11061 | -0.081 | 8.78
11.5 | 1.004 | 0.11311 | -0.08 | 8.873
12 | 1.038 | 0.12044 | -0.082 | 8.615
12.5 | 1.073 | 0.12583 | -0.087 | 8.528
13 | 1.108 | 0.12983 | -0.088 | 8.531
13.5 | 1.145 | 0.13629 | -0.093 | 8.398
14 | 1.18 | 0.14029 | -0.094 | 8.409
14.5 | 1.215 | 0.14547 | -0.095 | 8.355
15 | 1.257 | 0.15643 | -0.102 | 8.033
15.5 | 1.291 | 0.16026 | -0.101 | 8.054
16 | 2.408 | 0.16451 | -0.102 | 14.636
16.5 | 2.468 | 0.17267 | -0.105 | 14.291
17 | 2.523 | 0.17794 | -0.106 | 14.177
17.5 | 2.578 | 0.18115 | -0.107 | 14.23
18 | 2.645 | 0.18876 | -0.113 | 14.013
18.5 | 2.695 | 0.19142 | -0.112 | 14.081
19 | 2.75 | 0.19788 | -0.112 | 13.899
19.5 | 2.814 | 0.20551 | -0.116 | 13.695
20 | 2.868 | 0.20977 | -0.116 | 13.671

## 48. Re 1M Mach 0.50 (2)
BIGFOIL.COM POLAR EXPORT
fx61140
FX 61-140 |  |  |  | Cl Max: | 1.44 | at alpha= | 8 | deg
XFOIL ncrit=9 |  |  |  | L/D Max: | 118.346 | at alpha= | 5 | deg
Re: | 1000000 |  |  | Cd Min: | 0.13322 | at alpha= | 13 | deg
Mach: | 0.5 |  |  | Cl=0 at alpha= | -3.9005 | deg
|  |  |  | @ Cl=0.1, Cd= | 0.0083606
|  |  |  | @ Cl=0.4, Cd= | 0.0073368
|  |  |  | @ Cl=0.6, Cd= | 0.0078769
alpha (deg) | Cl | Cd | Cm | Cl/Cd
-8.5 | -0.3424 | 0.0782 | -0.0512 | -4.3785
-7.5 | -0.3398 | 0.04755 | -0.0847 | -7.1462
-7 | -0.351 | 0.03742 | -0.0933 | -9.38
-6.5 | -0.2615 | 0.02313 | -0.122 | -11.3057
-6 | -0.2222 | 0.01802 | -0.1206 | -12.3307
-5.5 | -0.1834 | 0.01511 | -0.1154 | -12.1377
-5 | -0.139 | 0.01305 | -0.1111 | -10.6513
-4.5 | -0.0831 | 0.01122 | -0.1103 | -7.4064
-4 | -0.0146 | 0.01019 | -0.1112 | -1.4328
-3.5 | 0.0588 | 0.00934 | -0.1133 | 6.2955
-3 | 0.1606 | 0.00692 | -0.1245 | 23.2081
-2.5 | 0.235 | 0.00688 | -0.1261 | 34.157
-2 | 0.305 | 0.00708 | -0.1265 | 43.0791
-1.5 | 0.3743 | 0.00727 | -0.127 | 51.4856
-1 | 0.4436 | 0.00745 | -0.1275 | 59.5436
-0.5 | 0.5125 | 0.00764 | -0.128 | 67.0812
0 | 0.5814 | 0.00782 | -0.1285 | 74.3478
0.5 | 0.65 | 0.00803 | -0.1289 | 80.9465
1 | 0.7188 | 0.00823 | -0.1292 | 87.339
1.5 | 0.7868 | 0.00847 | -0.1293 | 92.8926
2 | 0.8558 | 0.00874 | -0.1296 | 97.9176
2.5 | 0.9238 | 0.00898 | -0.1294 | 102.8731
3 | 0.9925 | 0.00925 | -0.1292 | 107.2973
3.5 | 1.0619 | 0.00956 | -0.1289 | 111.0774
4 | 1.1304 | 0.00986 | -0.1283 | 114.645
4.5 | 1.1986 | 0.01024 | -0.1273 | 117.0508
5 | 1.2663 | 0.0107 | -0.126 | 118.3458
5.5 | 1.3304 | 0.01137 | -0.1239 | 117.0097
6 | 1.3866 | 0.01253 | -0.1205 | 110.6624
6.5 | 1.4103 | 0.01541 | -0.113 | 91.5185
7 | 1.417 | 0.01832 | -0.1029 | 77.3472
7.5 | 1.4301 | 0.02101 | -0.0943 | 68.0676
8 | 1.44 | 0.02437 | -0.0869 | 59.089
8.5 | 1.4383 | 0.02953 | -0.0816 | 48.7064
9 | 1.4248 | 0.03733 | -0.0798 | 38.1677
9.5 | 1.4038 | 0.04692 | -0.0802 | 29.919
10 | 1.3775 | 0.05743 | -0.0814 | 23.9857
10.5 | 1.3526 | 0.06822 | -0.0834 | 19.827
11 | 1.331 | 0.07945 | -0.0861 | 16.7527
11.5 | 1.3112 | 0.09133 | -0.0897 | 14.3567
12 | 1.291 | 0.10416 | -0.0948 | 12.3944
12.5 | 1.2684 | 0.1182 | -0.1016 | 10.731
13 | 1.2455 | 0.13322 | -0.1101 | 9.3492

## 49. Re 2M Mach 0.00 (1)
BIGFOIL.COM POLAR EXPORT
fx61140
FX 61-140 |  |  |  | Cl Max: | 1.481 | at alpha= | 8.5 | deg
JavaFoil+Calcfoil stall+Eppler ext transition |  |  |  | L/D Max: | 227.218 | at alpha= | 5.5 | deg
Re: | 2000000 |  |  | Cd Min: | 0.00574 | at alpha= | 5.5 | deg
Mach: | 0 |  |  | Cl=0 at alpha= | -5.4828 | deg
|  |  |  | @ Cl=0.1, Cd= | 0.0086712
|  |  |  | @ Cl=0.4, Cd= | 0.0064372
|  |  |  | @ Cl=0.6, Cd= | 0.0072238
alpha (deg) | Cl | Cd | Cm | Cl/Cd
-17.5 | -0.287 | 0.13512 | -0.044 | -2.122
-17 | -0.299 | 0.12878 | -0.044 | -2.323
-16.5 | -0.312 | 0.12291 | -0.044 | -2.535
-16 | -0.324 | 0.11715 | -0.044 | -2.763
-15.5 | -0.335 | 0.11231 | -0.044 | -2.986
-15 | -0.346 | 0.10603 | -0.045 | -3.265
-14.5 | -0.356 | 0.10069 | -0.046 | -3.536
-14 | -0.364 | 0.09517 | -0.046 | -3.829
-13.5 | -0.371 | 0.08995 | -0.046 | -4.126
-13 | -0.376 | 0.08513 | -0.046 | -4.412
-12.5 | -0.377 | 0.08048 | -0.047 | -4.69
-12 | -0.376 | 0.07605 | -0.048 | -4.945
-11.5 | -0.371 | 0.07237 | -0.047 | -5.126
-11 | -0.362 | 0.06789 | -0.048 | -5.332
-10.5 | -0.349 | 0.0642 | -0.048 | -5.432
-10 | -0.331 | 0.06085 | -0.045 | -5.435
-9.5 | -0.308 | 0.05717 | -0.044 | -5.394
-9 | -0.282 | 0.05359 | -0.046 | -5.259
-8.5 | -0.251 | 0.04979 | -0.052 | -5.049
-8 | -0.258 | 0.00985 | -0.114 | -26.198
-7.5 | -0.213 | 0.01019 | -0.116 | -20.911
-7 | -0.164 | 0.01002 | -0.117 | -16.393
-6.5 | -0.112 | 0.00968 | -0.118 | -11.603
-6 | -0.058 | 0.00936 | -0.119 | -6.182
-5.5 | -0.002 | 0.00914 | -0.121 | -0.174
-5 | 0.056 | 0.00888 | -0.122 | 6.303
-4.5 | 0.115 | 0.0086 | -0.123 | 13.325
-4 | 0.177 | 0.00582 | -0.127 | 30.468
-3.5 | 0.238 | 0.00654 | -0.129 | 36.488
-3 | 0.299 | 0.0066 | -0.13 | 45.241
-2.5 | 0.359 | 0.00637 | -0.131 | 56.377
-2 | 0.42 | 0.00647 | -0.132 | 64.888
-1.5 | 0.48 | 0.00659 | -0.133 | 72.785
-1 | 0.541 | 0.00686 | -0.134 | 78.841
-0.5 | 0.601 | 0.00723 | -0.135 | 83.123
0 | 0.661 | 0.00788 | -0.135 | 83.983
0.5 | 0.722 | 0.00792 | -0.136 | 91.164
1 | 0.782 | 0.00897 | -0.137 | 87.142
1.5 | 0.842 | 0.00817 | -0.138 | 103.075
2 | 0.902 | 0.00761 | -0.139 | 118.497
2.5 | 0.962 | 0.00714 | -0.14 | 134.724
3 | 1.022 | 0.0068 | -0.14 | 150.272
3.5 | 1.082 | 0.00654 | -0.141 | 165.307
4 | 1.141 | 0.00625 | -0.142 | 182.611
4.5 | 1.199 | 0.00601 | -0.143 | 199.48
5 | 1.254 | 0.00583 | -0.143 | 215.3
5.5 | 1.305 | 0.00574 | -0.144 | 227.218
6 | 1.351 | 0.00786 | -0.145 | 171.845
6.5 | 1.391 | 0.00774 | -0.145 | 179.779
7 | 1.425 | 0.00763 | -0.146 | 186.7
7.5 | 1.452 | 0.00765 | -0.147 | 189.763
8 | 1.471 | 0.00761 | -0.147 | 193.263
8.5 | 1.481 | 0.00759 | -0.148 | 195.161
9 | 1.481 | 0.00757 | -0.148 | 195.699
9.5 | 1.473 | 0.00763 | -0.149 | 192.984
10 | 1.455 | 0.00773 | -0.15 | 188.114
10.5 | 1.428 | 0.00783 | -0.15 | 182.343
11 | 1.394 | 0.00791 | -0.151 | 176.152
11.5 | 1.322 | 0.03206 | -0.148 | 41.244
12 | 1.257 | 0.03127 | -0.145 | 40.184
12.5 | 1.191 | 0.02997 | -0.143 | 39.735
13 | 1.129 | 0.0315 | -0.142 | 35.841
13.5 | 1.062 | 0.04073 | -0.14 | 26.068

## 50. Re 2M Mach 0.00 (2)
BIGFOIL.COM POLAR EXPORT
fx61140
FX 61-140 |  |  |  | Cl Max: | 1.6074 | at alpha= | 12.5 | deg
XFOIL ncrit=9 |  |  |  | L/D Max: | 141.233 | at alpha= | 4.5 | deg
Re: | 2000000 |  |  | Cd Min: | 0.12148 | at alpha= | 17.5 | deg
Mach: | 0 |  |  | Cl=0 at alpha= | -4.3464 | deg
|  |  |  | @ Cl=0.1, Cd= | 0.0065515
|  |  |  | @ Cl=0.4, Cd= | 0.0055775
|  |  |  | @ Cl=0.6, Cd= | 0.0059945
alpha (deg) | Cl | Cd | Cm | Cl/Cd
-12.5 | -0.7955 | 0.04547 | -0.0627 | -17.4951
-12 | -0.8397 | 0.03689 | -0.0624 | -22.7623
-11.5 | -0.866 | 0.03146 | -0.0593 | -27.527
-11 | -0.839 | 0.02371 | -0.0678 | -35.3859
-10.5 | -0.7853 | 0.02146 | -0.0713 | -36.5937
-10 | -0.7248 | 0.01926 | -0.0754 | -37.6324
-9 | -0.6065 | 0.01602 | -0.0808 | -37.8589
-8.5 | -0.5415 | 0.01493 | -0.0839 | -36.2693
-8 | -0.4872 | 0.01382 | -0.0846 | -35.2533
-7.5 | -0.4159 | 0.01101 | -0.09 | -37.7748
-7 | -0.2936 | 0.00947 | -0.1058 | -31.0032
-6.5 | -0.2341 | 0.00909 | -0.1073 | -25.7536
-5.5 | -0.1311 | 0.00842 | -0.1065 | -15.5701
-5 | -0.0754 | 0.00817 | -0.1069 | -9.2289
-4.5 | -0.0181 | 0.0079 | -0.1076 | -2.2911
-4 | 0.0408 | 0.00755 | -0.1088 | 5.404
-3.5 | 0.1072 | 0.00643 | -0.1127 | 16.6719
-3 | 0.1753 | 0.00555 | -0.1166 | 31.5856
-2.5 | 0.2368 | 0.00539 | -0.1182 | 43.9332
-2 | 0.2962 | 0.00542 | -0.1191 | 54.6494
-1.5 | 0.3548 | 0.0055 | -0.1197 | 64.5091
-1 | 0.4131 | 0.0056 | -0.1203 | 73.7679
-0.5 | 0.4711 | 0.00573 | -0.1208 | 82.2164
0 | 0.5292 | 0.00583 | -0.1214 | 90.7719
0.5 | 0.5871 | 0.00597 | -0.1219 | 98.3417
1 | 0.645 | 0.00608 | -0.1225 | 106.0855
1.5 | 0.7025 | 0.00622 | -0.1229 | 112.9421
2 | 0.7598 | 0.00638 | -0.1234 | 119.0909
2.5 | 0.8171 | 0.00652 | -0.1238 | 125.3221
3 | 0.8741 | 0.00668 | -0.1242 | 130.8533
3.5 | 0.9308 | 0.00687 | -0.1246 | 135.4876
4 | 0.9872 | 0.00707 | -0.1249 | 139.6322
4.5 | 1.0423 | 0.00738 | -0.125 | 141.2331
5 | 1.0954 | 0.00788 | -0.1248 | 139.0102
5.5 | 1.1472 | 0.00851 | -0.1244 | 134.8061
6 | 1.1924 | 0.00979 | -0.123 | 121.7978
6.5 | 1.2336 | 0.01146 | -0.121 | 107.644
7 | 1.2776 | 0.01277 | -0.1194 | 100.047
7.5 | 1.3223 | 0.01395 | -0.1178 | 94.7885
8 | 1.3703 | 0.01472 | -0.1168 | 93.091
8.5 | 1.4154 | 0.01571 | -0.1153 | 90.0955
9 | 1.4598 | 0.01665 | -0.1137 | 87.6757
9.5 | 1.5007 | 0.01778 | -0.1116 | 84.4038
10 | 1.5371 | 0.0191 | -0.1089 | 80.4764
10.5 | 1.5675 | 0.02057 | -0.1052 | 76.2032
11 | 1.5829 | 0.02226 | -0.099 | 71.1096
11.5 | 1.5948 | 0.02432 | -0.093 | 65.5757
12.5 | 1.6074 | 0.03018 | -0.0831 | 53.2604
13 | 1.6047 | 0.03475 | -0.0797 | 46.1784
13.5 | 1.6003 | 0.04037 | -0.078 | 39.6408
14.5 | 1.581 | 0.05527 | -0.0786 | 28.605
15 | 1.5644 | 0.06462 | -0.0806 | 24.2092
15.5 | 1.5484 | 0.07454 | -0.0833 | 20.7727
16 | 1.5318 | 0.0852 | -0.0869 | 17.9789
17 | 1.494 | 0.10896 | -0.0966 | 13.7115
17.5 | 1.4755 | 0.12148 | -0.1025 | 12.146

## 51. Re 2M Mach 0.10 (1)
BIGFOIL.COM POLAR EXPORT
fx61140
FX 61-140 |  |  |  | Cl Max: | 1.478 | at alpha= | 8.5 | deg
JavaFoil+Calcfoil stall+Eppler ext transition |  |  |  | L/D Max: | 227.149 | at alpha= | 5.5 | deg
Re: | 2000000 |  |  | Cd Min: | 0.00577 | at alpha= | 5.5 | deg
Mach: | 0.1 |  |  | Cl=0 at alpha= | -5.4828 | deg
|  |  |  | @ Cl=0.1, Cd= | 0.0087137
|  |  |  | @ Cl=0.4, Cd= | 0.0064603
|  |  |  | @ Cl=0.6, Cd= | 0.0072157
alpha (deg) | Cl | Cd | Cm | Cl/Cd
-17 | -0.263 | 0.12946 | -0.045 | -2.03
-16.5 | -0.277 | 0.12386 | -0.045 | -2.238
-16 | -0.291 | 0.11773 | -0.045 | -2.475
-15.5 | -0.305 | 0.11255 | -0.045 | -2.713
-15 | -0.319 | 0.10731 | -0.045 | -2.969
-14.5 | -0.331 | 0.10128 | -0.045 | -3.269
-14 | -0.342 | 0.09599 | -0.046 | -3.566
-13.5 | -0.352 | 0.09048 | -0.047 | -3.887
-13 | -0.359 | 0.08577 | -0.047 | -4.183
-12.5 | -0.364 | 0.08081 | -0.048 | -4.499
-12 | -0.365 | 0.07648 | -0.048 | -4.769
-11.5 | -0.362 | 0.07237 | -0.047 | -5.003
-11 | -0.355 | 0.06812 | -0.048 | -5.217
-10.5 | -0.344 | 0.06437 | -0.047 | -5.342
-10 | -0.328 | 0.06081 | -0.047 | -5.388
-9.5 | -0.307 | 0.05717 | -0.045 | -5.362
-9 | -0.281 | 0.05374 | -0.046 | -5.227
-8.5 | -0.251 | 0.05013 | -0.05 | -5.006
-8 | -0.217 | 0.04669 | -0.054 | -4.644
-7.5 | -0.213 | 0.01027 | -0.116 | -20.771
-7 | -0.165 | 0.01011 | -0.117 | -16.283
-6.5 | -0.113 | 0.00974 | -0.119 | -11.567
-6 | -0.058 | 0.00942 | -0.12 | -6.168
-5.5 | -0.002 | 0.0092 | -0.121 | -0.173
-5 | 0.056 | 0.00893 | -0.123 | 6.29
-4.5 | 0.115 | 0.00864 | -0.124 | 13.315
-4 | 0.178 | 0.00584 | -0.128 | 30.512
-3.5 | 0.24 | 0.00655 | -0.129 | 36.577
-3 | 0.3 | 0.00662 | -0.13 | 45.342
-2.5 | 0.361 | 0.00639 | -0.131 | 56.517
-2 | 0.422 | 0.0065 | -0.132 | 64.868
-1.5 | 0.482 | 0.00662 | -0.133 | 72.82
-1 | 0.543 | 0.00687 | -0.134 | 79.1
-0.5 | 0.604 | 0.00724 | -0.135 | 83.402
0 | 0.665 | 0.00794 | -0.136 | 83.676
0.5 | 0.725 | 0.00795 | -0.137 | 91.198
1 | 0.786 | 0.00902 | -0.138 | 87.11
1.5 | 0.846 | 0.0082 | -0.139 | 103.141
2 | 0.907 | 0.00764 | -0.14 | 118.626
2.5 | 0.967 | 0.00717 | -0.14 | 134.867
3 | 1.027 | 0.00683 | -0.141 | 150.412
3.5 | 1.087 | 0.00657 | -0.142 | 165.541
4 | 1.147 | 0.00627 | -0.143 | 182.965
4.5 | 1.205 | 0.00603 | -0.143 | 199.873
5 | 1.26 | 0.00584 | -0.144 | 215.721
5.5 | 1.311 | 0.00577 | -0.145 | 227.149
6 | 1.356 | 0.00789 | -0.145 | 171.848
6.5 | 1.396 | 0.00777 | -0.146 | 179.674
7 | 1.429 | 0.00767 | -0.147 | 186.32
7.5 | 1.455 | 0.0077 | -0.147 | 188.882
8 | 1.471 | 0.00766 | -0.148 | 192.157
8.5 | 1.478 | 0.00763 | -0.149 | 193.84
9 | 1.475 | 0.00762 | -0.149 | 193.627
9.5 | 1.461 | 0.0077 | -0.15 | 189.805
10 | 1.438 | 0.00781 | -0.15 | 184.248
10.5 | 1.405 | 0.00791 | -0.151 | 177.759
11 | 1.364 | 0.008 | -0.151 | 170.408
11.5 | 1.277 | 0.03195 | -0.147 | 39.978
12 | 1.208 | 0.03077 | -0.145 | 39.248
12.5 | 1.137 | 0.03103 | -0.144 | 36.653
13 | 1.065 | 0.03783 | -0.142 | 28.15
13.5 | 0.993 | 0.04286 | -0.14 | 23.182

## 52. Re 2M Mach 0.10 (2)
BIGFOIL.COM POLAR EXPORT
fx61140
FX 61-140 |  |  |  | Cl Max: | 1.5941 | at alpha= | 12.5 | deg
XFOIL ncrit=9 |  |  |  | L/D Max: | 141.484 | at alpha= | 4.5 | deg
Re: | 2000000 |  |  | Cd Min: | 0.18422 | at alpha= | -16 | deg
Mach: | 0.1 |  |  | Cl=0 at alpha= | -4.3359 | deg
|  |  |  | @ Cl=0.1, Cd= | 0.0066041
|  |  |  | @ Cl=0.4, Cd= | 0.0055846
|  |  |  | @ Cl=0.6, Cd= | 0.0060072
alpha (deg) | Cl | Cd | Cm | Cl/Cd
-16 | -0.4913 | 0.18422 | -0.004 | -2.6669
-15.5 | -0.4797 | 0.17694 | -0.0067 | -2.7111
-15 | -0.4687 | 0.16958 | -0.0093 | -2.7639
-14.5 | -0.4592 | 0.16185 | -0.0118 | -2.8372
-14 | -0.4504 | 0.15415 | -0.0144 | -2.9218
-13.5 | -0.4426 | 0.14618 | -0.017 | -3.0278
-13 | -0.4471 | 0.13505 | -0.0203 | -3.3106
-12.5 | -0.4454 | 0.12646 | -0.0233 | -3.5221
-11 | -0.8173 | 0.03047 | -0.064 | -26.8231
-10.5 | -0.7804 | 0.02438 | -0.0713 | -32.0098
-10 | -0.7264 | 0.02081 | -0.0758 | -34.9063
-9 | -0.6102 | 0.01664 | -0.0814 | -36.6707
-8.5 | -0.5453 | 0.01531 | -0.0845 | -35.6172
-8 | -0.4911 | 0.01402 | -0.0851 | -35.0285
-7.5 | -0.4179 | 0.01133 | -0.0906 | -36.8844
-7 | -0.2941 | 0.00962 | -0.1067 | -30.5717
-6.5 | -0.2375 | 0.00922 | -0.1075 | -25.7592
-6 | -0.1877 | 0.00892 | -0.1066 | -21.0426
-5.5 | -0.1334 | 0.00848 | -0.1068 | -15.7311
-5 | -0.0775 | 0.00828 | -0.1071 | -9.3599
-4.5 | -0.0194 | 0.00794 | -0.1079 | -2.4433
-4 | 0.0397 | 0.0076 | -0.1091 | 5.2237
-3.5 | 0.1063 | 0.0065 | -0.1129 | 16.3538
-3 | 0.1754 | 0.00558 | -0.117 | 31.4337
-2 | 0.2973 | 0.00543 | -0.1195 | 54.7514
-1.5 | 0.3563 | 0.00551 | -0.1202 | 64.6642
-1 | 0.4149 | 0.00561 | -0.1208 | 73.9572
-0.5 | 0.4733 | 0.00575 | -0.1213 | 82.313
0 | 0.5317 | 0.00585 | -0.1219 | 90.8889
0.5 | 0.59 | 0.00599 | -0.1224 | 98.4975
1 | 0.6483 | 0.00609 | -0.1229 | 106.4532
1.5 | 0.7062 | 0.00624 | -0.1234 | 113.1731
2 | 0.7638 | 0.00641 | -0.1238 | 119.1576
2.5 | 0.8215 | 0.00654 | -0.1243 | 125.6116
3 | 0.8789 | 0.00671 | -0.1246 | 130.9836
3.5 | 0.9361 | 0.0069 | -0.125 | 135.6667
4 | 0.9929 | 0.0071 | -0.1253 | 139.8451
4.5 | 1.0484 | 0.00741 | -0.1254 | 141.4845
5 | 1.1019 | 0.00791 | -0.1251 | 139.3047
5.5 | 1.1538 | 0.00857 | -0.1247 | 134.6324
6 | 1.1989 | 0.0099 | -0.1232 | 121.101
6.5 | 1.2399 | 0.01161 | -0.121 | 106.7959
7 | 1.2843 | 0.01292 | -0.1193 | 99.404
7.5 | 1.3294 | 0.01408 | -0.1177 | 94.4176
8 | 1.3777 | 0.01487 | -0.1166 | 92.6496
8.5 | 1.4228 | 0.01589 | -0.1149 | 89.5406
9 | 1.4666 | 0.01689 | -0.1131 | 86.8324
9.5 | 1.5065 | 0.01809 | -0.1107 | 83.2781
10 | 1.5411 | 0.01952 | -0.1075 | 78.9498
10.5 | 1.5653 | 0.02107 | -0.1025 | 74.2905
11 | 1.5782 | 0.02298 | -0.096 | 68.6771
11.5 | 1.5873 | 0.02535 | -0.09 | 62.6154
12 | 1.5921 | 0.02837 | -0.0847 | 56.1191
12.5 | 1.5941 | 0.03224 | -0.0808 | 49.4448
13 | 1.5892 | 0.03756 | -0.0783 | 42.311
13.5 | 1.5829 | 0.04395 | -0.0774 | 36.0159
14 | 1.5719 | 0.05167 | -0.0778 | 30.4219
14.5 | 1.5589 | 0.06032 | -0.0793 | 25.8438
15 | 1.5408 | 0.07035 | -0.0819 | 21.9019
15.5 | 1.5238 | 0.08086 | -0.0852 | 18.8449
16 | 1.5067 | 0.092 | -0.0893 | 16.3772
16.5 | 1.4874 | 0.10409 | -0.0942 | 14.2896
17.5 | 1.4495 | 0.12952 | -0.1064 | 11.1913

## 53. Re 2M Mach 0.25 (1)
BIGFOIL.COM POLAR EXPORT
fx61140
FX 61-140 |  |  |  | Cl Max: | 1.462 | at alpha= | 7.5 | deg
JavaFoil+Calcfoil stall+Eppler ext transition |  |  |  | L/D Max: | 227.152 | at alpha= | 5.5 | deg
Re: | 2000000 |  |  | Cd Min: | 0.00591 | at alpha= | 5.5 | deg
Mach: | 0.25 |  |  | Cl=0 at alpha= | -5.4831 | deg
|  |  |  | @ Cl=0.1, Cd= | 0.0090085
|  |  |  | @ Cl=0.4, Cd= | 0.0065508
|  |  |  | @ Cl=0.6, Cd= | 0.0072367
alpha (deg) | Cl | Cd | Cm | Cl/Cd
-15.5 | -0.057 | 0.11408 | -0.049 | -0.5
-15 | -0.054 | 0.10825 | -0.048 | -0.501
-14.5 | -0.051 | 0.10321 | -0.048 | -0.498
-14 | -0.117 | 0.0981 | -0.048 | -1.194
-13.5 | -0.168 | 0.09361 | -0.048 | -1.791
-13 | -0.206 | 0.08838 | -0.047 | -2.336
-12.5 | -0.239 | 0.08354 | -0.048 | -2.857
-12 | -0.265 | 0.0788 | -0.048 | -3.36
-11.5 | -0.284 | 0.07385 | -0.048 | -3.852
-11 | -0.298 | 0.06953 | -0.049 | -4.28
-10.5 | -0.303 | 0.06534 | -0.05 | -4.636
-10 | -0.3 | 0.06168 | -0.049 | -4.869
-9.5 | -0.29 | 0.05769 | -0.048 | -5.024
-9 | -0.272 | 0.05451 | -0.046 | -4.986
-8.5 | -0.247 | 0.05121 | -0.046 | -4.822
-8 | -0.216 | 0.04779 | -0.052 | -4.526
-7.5 | -0.215 | 0.01079 | -0.119 | -19.889
-7 | -0.167 | 0.01052 | -0.12 | -15.84
-6.5 | -0.115 | 0.0101 | -0.122 | -11.348
-6 | -0.059 | 0.00977 | -0.123 | -6.072
-5.5 | -0.002 | 0.00949 | -0.124 | -0.172
-5 | 0.057 | 0.00922 | -0.126 | 6.237
-4.5 | 0.118 | 0.00892 | -0.127 | 13.2
-4 | 0.182 | 0.00594 | -0.131 | 30.695
-3.5 | 0.245 | 0.00666 | -0.132 | 36.829
-3 | 0.308 | 0.00675 | -0.134 | 45.715
-2.5 | 0.371 | 0.00649 | -0.135 | 57.152
-2 | 0.433 | 0.00662 | -0.136 | 65.387
-1.5 | 0.495 | 0.00671 | -0.137 | 73.795
-1 | 0.558 | 0.00699 | -0.138 | 79.859
-0.5 | 0.621 | 0.00736 | -0.139 | 84.274
0 | 0.683 | 0.0081 | -0.14 | 84.266
0.5 | 0.745 | 0.00812 | -0.141 | 91.747
1 | 0.807 | 0.00928 | -0.142 | 86.979
1.5 | 0.869 | 0.00841 | -0.143 | 103.358
2 | 0.931 | 0.00781 | -0.143 | 119.214
2.5 | 0.993 | 0.00731 | -0.144 | 135.855
3 | 1.055 | 0.00698 | -0.145 | 151.107
3.5 | 1.117 | 0.0067 | -0.146 | 166.617
4 | 1.178 | 0.00638 | -0.147 | 184.592
4.5 | 1.237 | 0.00613 | -0.147 | 201.82
5 | 1.293 | 0.00597 | -0.148 | 216.726
5.5 | 1.343 | 0.00591 | -0.149 | 227.152
6 | 1.387 | 0.00817 | -0.149 | 169.675
6.5 | 1.422 | 0.00797 | -0.15 | 178.422
7 | 1.448 | 0.00789 | -0.151 | 183.479
7.5 | 1.462 | 0.00794 | -0.151 | 184.106
8 | 1.461 | 0.00792 | -0.152 | 184.563
8.5 | 1.445 | 0.0079 | -0.153 | 182.889
9 | 1.411 | 0.00798 | -0.153 | 176.811
9.5 | 1.358 | 0.00812 | -0.154 | 167.175
10 | 1.287 | 0.00824 | -0.154 | 156.14
10.5 | 1.171 | 0.03156 | -0.151 | 37.109
11 | 1.048 | 0.02965 | -0.149 | 35.344
11.5 | 0.92 | 0.03026 | -0.146 | 30.415
12 | 0.784 | 0.03832 | -0.144 | 20.463
12.5 | 0.641 | 0.04585 | -0.14 | 13.99

## 54. Re 2M Mach 0.25 (2)
BIGFOIL.COM POLAR EXPORT
fx61140
FX 61-140 |  |  |  | Cl Max: | 1.5431 | at alpha= | 10.5 | deg
XFOIL ncrit=9 |  |  |  | L/D Max: | 142.155 | at alpha= | 4.5 | deg
Re: | 2000000 |  |  | Cd Min: | 0.23571 | at alpha= | -19.5 | deg
Mach: | 0.25 |  |  | Cl=0 at alpha= | -4.2736 | deg
|  |  |  | @ Cl=0.1, Cd= | 0.0068507
|  |  |  | @ Cl=0.4, Cd= | 0.0056549
|  |  |  | @ Cl=0.6, Cd= | 0.0060558
alpha (deg) | Cl | Cd | Cm | Cl/Cd
-19.5 | -0.6002 | 0.23571 | 0.0188 | -2.5463
-19 | -0.5836 | 0.2294 | 0.0154 | -2.544
-18.5 | -0.567 | 0.22345 | 0.0121 | -2.5375
-18 | -0.5508 | 0.21684 | 0.0088 | -2.5401
-17.5 | -0.5342 | 0.20941 | 0.0056 | -2.551
-17 | -0.519 | 0.20187 | 0.0021 | -2.571
-16.5 | -0.5047 | 0.19463 | -0.0009 | -2.5931
-16 | -0.491 | 0.18739 | -0.0038 | -2.6202
-15.5 | -0.4782 | 0.18007 | -0.0065 | -2.6556
-15 | -0.466 | 0.17273 | -0.0092 | -2.6979
-14.5 | -0.4549 | 0.16503 | -0.0118 | -2.7565
-14 | -0.4445 | 0.15738 | -0.0144 | -2.8244
-13.5 | -0.4353 | 0.14959 | -0.017 | -2.91
-13 | -0.4351 | 0.13997 | -0.0199 | -3.1085
-12.5 | -0.4278 | 0.13268 | -0.0223 | -3.2243
-12 | -0.4226 | 0.12481 | -0.0248 | -3.3859
-11.5 | -0.4199 | 0.11657 | -0.0275 | -3.6021
-11 | -0.4198 | 0.10807 | -0.0303 | -3.8845
-10.5 | -0.4255 | 0.09829 | -0.0337 | -4.329
-10 | -0.4489 | 0.08316 | -0.0403 | -5.398
-9.5 | -0.4734 | 0.05975 | -0.0625 | -7.923
-9 | -0.501 | 0.04508 | -0.0774 | -11.1136
-8.5 | -0.5437 | 0.02408 | -0.0874 | -22.5789
-7.5 | -0.4235 | 0.01435 | -0.0948 | -29.5122
-7 | -0.3016 | 0.01073 | -0.1106 | -28.1081
-6.5 | -0.2548 | 0.01004 | -0.1089 | -25.3785
-6 | -0.2032 | 0.00945 | -0.108 | -21.5026
-5.5 | -0.1471 | 0.00901 | -0.108 | -16.3263
-5 | -0.0881 | 0.00849 | -0.1086 | -10.3769
-4.5 | -0.0278 | 0.00818 | -0.1093 | -3.3985
-4 | 0.0336 | 0.00785 | -0.1104 | 4.2803
-3 | 0.1758 | 0.00571 | -0.119 | 30.7881
-2.5 | 0.2407 | 0.0055 | -0.1208 | 43.7636
-2 | 0.3029 | 0.00551 | -0.1218 | 54.9728
-1.5 | 0.3641 | 0.00559 | -0.1225 | 65.1342
-1 | 0.4249 | 0.0057 | -0.1232 | 74.5439
-0.5 | 0.4855 | 0.00581 | -0.1238 | 83.5628
0 | 0.5459 | 0.00593 | -0.1243 | 92.0573
0.5 | 0.6061 | 0.00607 | -0.1248 | 99.8517
1 | 0.6661 | 0.00622 | -0.1253 | 107.09
1.5 | 0.7263 | 0.00635 | -0.1258 | 114.378
2 | 0.7863 | 0.00651 | -0.1262 | 120.7834
2.5 | 0.8461 | 0.00666 | -0.1267 | 127.042
3 | 0.9055 | 0.00685 | -0.1269 | 132.1898
3.5 | 0.9648 | 0.00707 | -0.1272 | 136.4639
4 | 1.0239 | 0.00729 | -0.1274 | 140.4527
4.5 | 1.0818 | 0.00761 | -0.1273 | 142.1551
5 | 1.1375 | 0.00814 | -0.1269 | 139.742
5.5 | 1.1908 | 0.0089 | -0.126 | 133.7978
6 | 1.2335 | 0.01063 | -0.1236 | 116.0395
6.5 | 1.2756 | 0.01237 | -0.121 | 103.1205
7 | 1.3216 | 0.01366 | -0.1189 | 96.7496
7.5 | 1.3691 | 0.01475 | -0.1169 | 92.8203
8 | 1.416 | 0.01581 | -0.1147 | 89.5636
8.5 | 1.4599 | 0.01699 | -0.1121 | 85.927
9 | 1.4982 | 0.0184 | -0.1086 | 81.4239
9.5 | 1.525 | 0.02004 | -0.1032 | 76.0978
10 | 1.5371 | 0.02211 | -0.0958 | 69.5206
10.5 | 1.5431 | 0.02483 | -0.0888 | 62.1466
11 | 1.5403 | 0.02866 | -0.0826 | 53.7439
11.5 | 1.5328 | 0.03388 | -0.0786 | 45.242
12 | 1.524 | 0.04043 | -0.0769 | 37.6948
12.5 | 1.5142 | 0.04807 | -0.0769 | 31.4999
13 | 1.4987 | 0.0571 | -0.0781 | 26.2469
13.5 | 1.4837 | 0.06664 | -0.0802 | 22.2644
14 | 1.4645 | 0.07745 | -0.0834 | 18.909
14.5 | 1.4449 | 0.08908 | -0.0874 | 16.2203
15 | 1.4226 | 0.10185 | -0.0926 | 13.9676
15.5 | 1.4015 | 0.11503 | -0.0986 | 12.1838

## 55. Re 2M Mach 0.50 (1)
BIGFOIL.COM POLAR EXPORT
fx61140
FX 61-140 |  |  |  | Cl Max: | 2.871 | at alpha= | 20 | deg
JavaFoil+Calcfoil stall+Eppler ext transition |  |  |  | L/D Max: | 216.402 | at alpha= | 5 | deg
Re: | 2000000 |  |  | Cd Min: | 0.00658 | at alpha= | -3.5 | deg
Mach: | 0.5 |  |  | Cl=0 at alpha= | -5.4846 | deg
|  |  |  | @ Cl=0.1, Cd= | 0.010166
|  |  |  | @ Cl=0.4, Cd= | 0.0073057
|  |  |  | @ Cl=0.6, Cd= | 0.0074694
alpha (deg) | Cl | Cd | Cm | Cl/Cd
-20 | -0.764 | 0.17542 | -0.058 | -4.355
-19.5 | -0.738 | 0.17053 | -0.058 | -4.327
-19 | -0.712 | 0.16521 | -0.059 | -4.31
-18.5 | -0.686 | 0.16081 | -0.059 | -4.268
-18 | -0.661 | 0.15633 | -0.061 | -4.23
-17.5 | -0.633 | 0.14997 | -0.058 | -4.224
-17 | -0.607 | 0.14292 | -0.058 | -4.249
-16.5 | -0.581 | 0.13837 | -0.058 | -4.202
-16 | -0.555 | 0.13396 | -0.059 | -4.146
-15.5 | -0.529 | 0.12904 | -0.06 | -4.103
-15 | -0.502 | 0.12447 | -0.057 | -4.036
-14.5 | -0.476 | 0.11926 | -0.057 | -3.994
-14 | -0.45 | 0.11535 | -0.058 | -3.903
-13.5 | -0.424 | 0.1116 | -0.058 | -3.8
-13 | -0.397 | 0.10595 | -0.056 | -3.751
-12.5 | -0.372 | 0.08641 | -0.059 | -4.299
-12 | -0.345 | 0.07902 | -0.06 | -4.372
-11.5 | -0.319 | 0.07303 | -0.062 | -4.372
-11 | -0.293 | 0.06965 | -0.066 | -4.213
-10.5 | -0.266 | 0.07232 | -0.057 | -3.676
-10 | -0.24 | 0.06397 | -0.058 | -3.744
-9.5 | -0.213 | 0.05872 | -0.06 | -3.63
-9 | -0.187 | 0.05697 | -0.059 | -3.276
-8.5 | -0.16 | 0.05401 | -0.055 | -2.961
-8 | -0.134 | 0.05058 | -0.057 | -2.648
-7.5 | -0.108 | 0.04812 | -0.058 | -2.234
-7 | -0.131 | 0.04588 | -0.053 | -2.861
-6.5 | -0.1 | 0.04286 | -0.047 | -2.323
-6 | -0.064 | 0.01131 | -0.136 | -5.618
-5.5 | -0.002 | 0.0108 | -0.137 | -0.164
-5 | 0.063 | 0.01037 | -0.139 | 6.076
-4.5 | 0.13 | 0.01 | -0.14 | 12.963
-4 | 0.197 | 0.00969 | -0.142 | 20.364
-3.5 | 0.27 | 0.00658 | -0.146 | 41.034
-3 | 0.34 | 0.00661 | -0.147 | 51.4
-2.5 | 0.409 | 0.00741 | -0.149 | 55.278
-2 | 0.48 | 0.00744 | -0.151 | 64.511
-1.5 | 0.552 | 0.00749 | -0.153 | 73.721
-1 | 0.622 | 0.00746 | -0.154 | 83.423
-0.5 | 0.692 | 0.00763 | -0.155 | 90.697
0 | 0.762 | 0.00898 | -0.156 | 84.869
0.5 | 0.832 | 0.00883 | -0.157 | 94.19
1 | 0.901 | 0.00885 | -0.158 | 101.827
1.5 | 0.97 | 0.00942 | -0.159 | 102.962
2 | 1.039 | 0.00862 | -0.16 | 120.512
2.5 | 1.108 | 0.00813 | -0.161 | 136.266
3 | 1.177 | 0.0077 | -0.162 | 152.798
3.5 | 1.245 | 0.00732 | -0.163 | 170.22
4 | 1.312 | 0.00698 | -0.164 | 187.921
4.5 | 1.375 | 0.00673 | -0.165 | 204.481
5 | 1.432 | 0.00662 | -0.165 | 216.402
5.5 | 1.469 | 0.00925 | -0.166 | 158.795
6 | 1.475 | 0.00921 | -0.167 | 160.106
6.5 | 1.402 | 0.00927 | -0.168 | 151.167
7 | 0.89 | 0.00924 | -0.169 | 96.361
7.5 | 0.929 | 0.0095 | -0.169 | 97.794
8 | 0.934 | 0.02781 | -0.164 | 33.585
8.5 | 0.807 | 0.07289 | -0.067 | 11.078
9 | 0.84 | 0.06671 | -0.073 | 12.591
9.5 | 0.872 | 0.08266 | -0.073 | 10.546
10 | 0.904 | 0.08883 | -0.075 | 10.182
10.5 | 0.937 | 0.09186 | -0.076 | 10.198
11 | 0.972 | 0.09734 | -0.084 | 9.985
11.5 | 1.004 | 0.09935 | -0.081 | 10.106
12 | 1.039 | 0.10597 | -0.085 | 9.802
12.5 | 1.074 | 0.11081 | -0.088 | 9.689
13 | 1.109 | 0.11421 | -0.091 | 9.709
13.5 | 1.145 | 0.11865 | -0.094 | 9.652
14 | 1.18 | 0.12398 | -0.095 | 9.521
14.5 | 1.217 | 0.1277 | -0.098 | 9.531
15 | 1.259 | 0.13991 | -0.105 | 9.001
15.5 | 1.292 | 0.13856 | -0.102 | 9.325
16 | 2.417 | 0.14633 | -0.107 | 16.519
16.5 | 2.47 | 0.15105 | -0.107 | 16.353
17 | 2.525 | 0.15321 | -0.107 | 16.482
17.5 | 2.583 | 0.16014 | -0.109 | 16.13
18 | 2.675 | 0.16292 | -0.122 | 16.422
18.5 | 2.699 | 0.16616 | -0.113 | 16.241
19 | 2.757 | 0.17295 | -0.115 | 15.939
19.5 | 2.845 | 0.17553 | -0.124 | 16.208
20 | 2.871 | 0.18048 | -0.117 | 15.908

## 56. Re 2M Mach 0.50 (2)
BIGFOIL.COM POLAR EXPORT
fx61140
FX 61-140 |  |  |  | Cl Max: | 1.5117 | at alpha= | 8.5 | deg
XFOIL ncrit=9 |  |  |  | L/D Max: | 145.206 | at alpha= | 4.5 | deg
Re: | 2000000 |  |  | Cd Min: | 0.26543 | at alpha= | -20 | deg
Mach: | 0.5 |  |  | Cl=0 at alpha= | -4.0103 | deg
|  |  |  | @ Cl=0.1, Cd= | 0.0078398
|  |  |  | @ Cl=0.4, Cd= | 0.0059347
|  |  |  | @ Cl=0.6, Cd= | 0.0063167
alpha (deg) | Cl | Cd | Cm | Cl/Cd
-20 | -0.6612 | 0.26543 | 0.028 | -2.4911
-19.5 | -0.6403 | 0.25768 | 0.0238 | -2.4849
-19 | -0.6195 | 0.24995 | 0.0197 | -2.4785
-18.5 | -0.5989 | 0.24229 | 0.0157 | -2.4718
-18 | -0.5785 | 0.23439 | 0.0119 | -2.4681
-17.5 | -0.5575 | 0.22586 | 0.008 | -2.4683
-17 | -0.5383 | 0.21731 | 0.004 | -2.4771
-16.5 | -0.5197 | 0.20931 | 0.0004 | -2.4829
-16 | -0.5014 | 0.20137 | -0.0029 | -2.4899
-15.5 | -0.4836 | 0.19338 | -0.0062 | -2.5008
-15 | -0.468 | 0.18513 | -0.0091 | -2.528
-14.5 | -0.4514 | 0.17774 | -0.0119 | -2.5397
-14 | -0.4353 | 0.1704 | -0.0146 | -2.5546
-13.5 | -0.4201 | 0.16285 | -0.0173 | -2.5797
-13 | -0.4062 | 0.15514 | -0.02 | -2.6183
-12.5 | -0.3937 | 0.14736 | -0.0225 | -2.6717
-12 | -0.3827 | 0.13945 | -0.0249 | -2.7444
-11.5 | -0.3731 | 0.1312 | -0.0273 | -2.8438
-11 | -0.3649 | 0.12259 | -0.03 | -2.9766
-10.5 | -0.3583 | 0.11419 | -0.0325 | -3.1378
-9 | -0.3202 | 0.079 | -0.0607 | -4.0532
-8.5 | -0.3152 | 0.06543 | -0.0727 | -4.8174
-8 | -0.3272 | 0.0507 | -0.0861 | -6.4536
-7.5 | -0.3026 | 0.03305 | -0.1171 | -9.1558
-7 | -0.2843 | 0.02523 | -0.1266 | -11.2683
-6.5 | -0.2749 | 0.01997 | -0.123 | -13.7656
-6 | -0.2441 | 0.01531 | -0.1186 | -15.9438
-5.5 | -0.1993 | 0.01244 | -0.1146 | -16.0209
-5 | -0.1413 | 0.01067 | -0.1135 | -13.2427
-4.5 | -0.0714 | 0.00935 | -0.1146 | -7.6364
-4 | 0.0015 | 0.00875 | -0.1158 | 0.17143
-3.5 | 0.0752 | 0.00829 | -0.1173 | 9.0712
-3 | 0.1672 | 0.00662 | -0.125 | 25.2568
-2.5 | 0.2516 | 0.00593 | -0.1297 | 42.4283
-2 | 0.3259 | 0.00585 | -0.1314 | 55.7094
-1.5 | 0.397 | 0.00593 | -0.1324 | 66.9477
-1 | 0.4672 | 0.00604 | -0.1331 | 77.351
-0.5 | 0.537 | 0.00619 | -0.1338 | 86.7528
0 | 0.6066 | 0.00633 | -0.1344 | 95.8294
0.5 | 0.6761 | 0.0065 | -0.1349 | 104.0154
1 | 0.7458 | 0.00665 | -0.1354 | 112.1504
1.5 | 0.8153 | 0.00685 | -0.1358 | 119.0219
2 | 0.8849 | 0.00704 | -0.136 | 125.696
2.5 | 0.9542 | 0.00728 | -0.1361 | 131.0714
3 | 1.0239 | 0.00753 | -0.136 | 135.9761
3.5 | 1.0939 | 0.00778 | -0.1357 | 140.6041
4 | 1.1637 | 0.00809 | -0.1352 | 143.8443
4.5 | 1.2328 | 0.00849 | -0.1343 | 145.2061
5 | 1.2981 | 0.00917 | -0.1327 | 141.5594
5.5 | 1.355 | 0.01042 | -0.1296 | 130.0384
6 | 1.3816 | 0.01341 | -0.1223 | 103.0276
6.5 | 1.4225 | 0.01525 | -0.1166 | 93.2787
7 | 1.4596 | 0.01681 | -0.1098 | 86.8293
7.5 | 1.4917 | 0.01849 | -0.1024 | 80.676
8 | 1.5103 | 0.02103 | -0.0941 | 71.8165
8.5 | 1.5117 | 0.02511 | -0.0863 | 60.2031
9 | 1.4979 | 0.03184 | -0.0819 | 47.0446
9.5 | 1.4759 | 0.04112 | -0.0813 | 35.8925
10 | 1.4472 | 0.0517 | -0.082 | 27.9923
10.5 | 1.4178 | 0.06277 | -0.0835 | 22.5872
11 | 1.3891 | 0.07454 | -0.0861 | 18.6356
11.5 | 1.3617 | 0.08723 | -0.0901 | 15.6105
12 | 1.3347 | 0.10087 | -0.0956 | 13.2319
12.5 | 1.3066 | 0.11561 | -0.1028 | 11.3018
13 | 1.28 | 0.13118 | -0.1116 | 9.7576
13.5 | 1.2557 | 0.14727 | -0.1218 | 8.5265

## 57. Re 3M Mach 0.00 (1)
BIGFOIL.COM POLAR EXPORT
fx61140
FX 61-140 |  |  |  | Cl Max: | 1.481 | at alpha= | 8.5 | deg
JavaFoil+Calcfoil stall+Eppler ext transition |  |  |  | L/D Max: | 237.182 | at alpha= | 5.5 | deg
Re: | 3000000 |  |  | Cd Min: | 0.0055 | at alpha= | 5.5 | deg
Mach: | 0 |  |  | Cl=0 at alpha= | -5.4828 | deg
|  |  |  | @ Cl=0.1, Cd= | 0.0081086
|  |  |  | @ Cl=0.4, Cd= | 0.0061374
|  |  |  | @ Cl=0.6, Cd= | 0.0076113
alpha (deg) | Cl | Cd | Cm | Cl/Cd
-17.5 | -0.287 | 0.13045 | -0.048 | -2.202
-17 | -0.3 | 0.12519 | -0.048 | -2.394
-16.5 | -0.312 | 0.11978 | -0.048 | -2.605
-16 | -0.324 | 0.11394 | -0.048 | -2.846
-15.5 | -0.336 | 0.10884 | -0.047 | -3.085
-15 | -0.347 | 0.10325 | -0.048 | -3.358
-14.5 | -0.357 | 0.09794 | -0.049 | -3.642
-14 | -0.365 | 0.0927 | -0.05 | -3.939
-13.5 | -0.372 | 0.08717 | -0.051 | -4.268
-13 | -0.377 | 0.08252 | -0.052 | -4.564
-12.5 | -0.379 | 0.07777 | -0.054 | -4.869
-12 | -0.377 | 0.07323 | -0.055 | -5.155
-11.5 | -0.372 | 0.06979 | -0.054 | -5.332
-11 | -0.364 | 0.06485 | -0.057 | -5.607
-10.5 | -0.351 | 0.06094 | -0.058 | -5.752
-10 | -0.332 | 0.05835 | -0.055 | -5.689
-9.5 | -0.309 | 0.05561 | -0.052 | -5.558
-9 | -0.334 | 0.01125 | -0.111 | -29.69
-8.5 | -0.3 | 0.01076 | -0.113 | -27.851
-8 | -0.259 | 0.01033 | -0.115 | -25.067
-7.5 | -0.214 | 0.00986 | -0.116 | -21.674
-7 | -0.165 | 0.00949 | -0.117 | -17.356
-6.5 | -0.113 | 0.00918 | -0.119 | -12.264
-6 | -0.058 | 0.00884 | -0.12 | -6.569
-5.5 | -0.002 | 0.00854 | -0.121 | -0.187
-5 | 0.056 | 0.00831 | -0.123 | 6.761
-4.5 | 0.115 | 0.00804 | -0.124 | 14.3
-4 | 0.177 | 0.00635 | -0.127 | 27.917
-3.5 | 0.238 | 0.00627 | -0.129 | 38.036
-3 | 0.299 | 0.00593 | -0.13 | 50.413
-2.5 | 0.359 | 0.00605 | -0.131 | 59.334
-2 | 0.42 | 0.00618 | -0.132 | 67.884
-1.5 | 0.48 | 0.00628 | -0.133 | 76.43
-1 | 0.541 | 0.00651 | -0.134 | 82.986
-0.5 | 0.601 | 0.00763 | -0.135 | 78.722
0 | 0.661 | 0.00754 | -0.135 | 87.703
0.5 | 0.722 | 0.00759 | -0.136 | 95.058
1 | 0.782 | 0.00852 | -0.137 | 91.803
1.5 | 0.842 | 0.00777 | -0.138 | 108.327
2 | 0.902 | 0.00726 | -0.139 | 124.327
2.5 | 0.962 | 0.00687 | -0.14 | 139.989
3 | 1.022 | 0.00654 | -0.14 | 156.297
3.5 | 1.082 | 0.00624 | -0.141 | 173.456
4 | 1.141 | 0.00594 | -0.142 | 192.206
4.5 | 1.199 | 0.00573 | -0.143 | 209.151
5 | 1.254 | 0.00565 | -0.143 | 222.139
5.5 | 1.305 | 0.0055 | -0.144 | 237.182
6 | 1.351 | 0.00741 | -0.145 | 182.371
6.5 | 1.391 | 0.00729 | -0.145 | 190.789
7 | 1.425 | 0.00719 | -0.146 | 198.171
7.5 | 1.452 | 0.00721 | -0.147 | 201.48
8 | 1.471 | 0.00716 | -0.147 | 205.342
8.5 | 1.481 | 0.00714 | -0.148 | 207.488
9 | 1.481 | 0.00712 | -0.148 | 208.11
9.5 | 1.473 | 0.00717 | -0.149 | 205.275
10 | 1.455 | 0.00727 | -0.15 | 200.198
10.5 | 1.428 | 0.00736 | -0.15 | 194.129
11 | 1.394 | 0.00743 | -0.151 | 187.605
11.5 | 1.353 | 0.00751 | -0.151 | 180.045
12 | 1.277 | 0.0319 | -0.148 | 40.039
12.5 | 1.206 | 0.03148 | -0.146 | 38.312
13 | 1.142 | 0.03112 | -0.144 | 36.695
13.5 | 1.075 | 0.03177 | -0.142 | 33.837

## 58. Re 3M Mach 0.00 (2)
BIGFOIL.COM POLAR EXPORT
fx61140
FX 61-140 |  |  |  | Cl Max: | 1.6403 | at alpha= | 12.5 | deg
XFOIL ncrit=9 |  |  |  | L/D Max: | 152.511 | at alpha= | 4 | deg
Re: | 3000000 |  |  | Cd Min: | 0.1145 | at alpha= | 17.5 | deg
Mach: | 0 |  |  | Cl=0 at alpha= | -4.393 | deg
|  |  |  | @ Cl=0.1, Cd= | 0.0066637
|  |  |  | @ Cl=0.4, Cd= | 0.0051053
|  |  |  | @ Cl=0.6, Cd= | 0.0054474
alpha (deg) | Cl | Cd | Cm | Cl/Cd
-14 | -0.9046 | 0.04738 | -0.0634 | -19.0924
-13.5 | -0.938 | 0.03886 | -0.0651 | -24.1379
-13 | -0.965 | 0.03262 | -0.0634 | -29.5831
-12.5 | -0.9625 | 0.0279 | -0.0639 | -34.4982
-12 | -0.4954 | 0.10492 | -0.0295 | -4.7217
-11.5 | -0.4975 | 0.09632 | -0.033 | -5.1651
-11 | -0.4985 | 0.08621 | -0.039 | -5.7824
-10.5 | -0.7679 | 0.01589 | -0.08 | -48.326
-10 | -0.7038 | 0.01428 | -0.0839 | -49.2857
-9.5 | -0.6517 | 0.0135 | -0.0842 | -48.2741
-9 | -0.5891 | 0.01233 | -0.0869 | -47.7778
-8.5 | -0.5338 | 0.01143 | -0.0877 | -46.7017
-8 | -0.4389 | 0.01015 | -0.0973 | -43.2414
-7.5 | -0.3357 | 0.00942 | -0.1086 | -35.6369
-7 | -0.291 | 0.00914 | -0.1069 | -31.8381
-6.5 | -0.2396 | 0.00876 | -0.1066 | -27.3516
-5.5 | -0.1282 | 0.00791 | -0.1076 | -16.2073
-5 | -0.0706 | 0.00764 | -0.1084 | -9.2408
-4.5 | -0.0126 | 0.00744 | -0.1092 | -1.6935
-4 | 0.0463 | 0.00718 | -0.1103 | 6.4485
-3.5 | 0.1087 | 0.00658 | -0.1125 | 16.5198
-3 | 0.1778 | 0.00554 | -0.1168 | 32.0939
-2.5 | 0.2416 | 0.00515 | -0.1192 | 46.9126
-2 | 0.3025 | 0.00505 | -0.1205 | 59.901
-1.5 | 0.362 | 0.00506 | -0.1214 | 71.5415
-1 | 0.4207 | 0.00513 | -0.1221 | 82.0078
-0.5 | 0.4791 | 0.00522 | -0.1228 | 91.7816
0 | 0.5374 | 0.00531 | -0.1234 | 101.2053
0.5 | 0.5952 | 0.00544 | -0.1239 | 109.4118
1 | 0.6534 | 0.00553 | -0.1245 | 118.1555
1.5 | 0.7112 | 0.00566 | -0.125 | 125.6537
2 | 0.7688 | 0.00579 | -0.1255 | 132.7807
2.5 | 0.826 | 0.00595 | -0.1259 | 138.8235
4 | 0.9959 | 0.00653 | -0.127 | 152.5115
4.5 | 1.049 | 0.00704 | -0.1267 | 149.0057
5 | 1.1021 | 0.00755 | -0.1265 | 145.9735
5.5 | 1.1491 | 0.00867 | -0.1254 | 132.5375
6 | 1.193 | 0.01012 | -0.1237 | 117.8854
6.5 | 1.239 | 0.01131 | -0.1223 | 109.5491
7 | 1.286 | 0.01233 | -0.1211 | 104.2985
7.5 | 1.3355 | 0.01305 | -0.1203 | 102.3372
8 | 1.3853 | 0.01368 | -0.1196 | 101.2646
8.5 | 1.4334 | 0.01442 | -0.1187 | 99.4036
9 | 1.4784 | 0.01536 | -0.1172 | 96.25
9.5 | 1.5191 | 0.01659 | -0.1149 | 91.5672
10 | 1.5534 | 0.0182 | -0.1117 | 85.3516
10.5 | 1.5815 | 0.01998 | -0.1077 | 79.1542
11 | 1.6058 | 0.02127 | -0.1028 | 75.496
11.5 | 1.6236 | 0.02284 | -0.0973 | 71.0858
12 | 1.6344 | 0.02503 | -0.0915 | 65.2976
12.5 | 1.6403 | 0.02789 | -0.0864 | 58.8132
13 | 1.6383 | 0.03192 | -0.082 | 51.3252
13.5 | 1.6372 | 0.03669 | -0.0794 | 44.6225
14 | 1.6312 | 0.04279 | -0.0782 | 38.1211
14.5 | 1.6232 | 0.04996 | -0.0785 | 32.49
15 | 1.6084 | 0.05864 | -0.0798 | 27.4284
15.5 | 1.5922 | 0.0682 | -0.0821 | 23.346
16 | 1.5761 | 0.07837 | -0.0852 | 20.111
16.5 | 1.5578 | 0.08951 | -0.0892 | 17.4036
17 | 1.5345 | 0.10217 | -0.0943 | 15.0191
17.5 | 1.5157 | 0.1145 | -0.0999 | 13.2376

## 59. Re 3M Mach 0.10 (1)
BIGFOIL.COM POLAR EXPORT
fx61140
FX 61-140 |  |  |  | Cl Max: | 1.478 | at alpha= | 8.5 | deg
JavaFoil+Calcfoil stall+Eppler ext transition |  |  |  | L/D Max: | 237.342 | at alpha= | 5.5 | deg
Re: | 3000000 |  |  | Cd Min: | 0.00552 | at alpha= | 5.5 | deg
Mach: | 0.1 |  |  | Cl=0 at alpha= | -5.4828 | deg
|  |  |  | @ Cl=0.1, Cd= | 0.0081486
|  |  |  | @ Cl=0.4, Cd= | 0.0061667
|  |  |  | @ Cl=0.6, Cd= | 0.0075779
alpha (deg) | Cl | Cd | Cm | Cl/Cd
-17 | -0.263 | 0.12584 | -0.048 | -2.092
-16.5 | -0.278 | 0.12012 | -0.048 | -2.311
-16 | -0.292 | 0.11441 | -0.048 | -2.551
-15.5 | -0.306 | 0.10937 | -0.048 | -2.796
-15 | -0.319 | 0.10421 | -0.048 | -3.061
-14.5 | -0.331 | 0.0987 | -0.048 | -3.358
-14 | -0.343 | 0.09334 | -0.049 | -3.673
-13.5 | -0.352 | 0.08784 | -0.051 | -4.013
-13 | -0.36 | 0.08302 | -0.052 | -4.332
-12.5 | -0.365 | 0.07827 | -0.053 | -4.658
-12 | -0.366 | 0.07382 | -0.054 | -4.956
-11.5 | -0.363 | 0.07007 | -0.054 | -5.183
-11 | -0.357 | 0.06521 | -0.056 | -5.472
-10.5 | -0.345 | 0.06152 | -0.057 | -5.614
-10 | -0.329 | 0.05784 | -0.058 | -5.693
-9.5 | -0.307 | 0.05573 | -0.053 | -5.514
-9 | -0.283 | 0.05154 | -0.06 | -5.483
-8.5 | -0.299 | 0.01086 | -0.114 | -27.537
-8 | -0.259 | 0.01041 | -0.115 | -24.879
-7.5 | -0.214 | 0.00993 | -0.117 | -21.555
-7 | -0.165 | 0.00955 | -0.118 | -17.285
-6.5 | -0.113 | 0.00925 | -0.119 | -12.208
-6 | -0.058 | 0.0089 | -0.12 | -6.547
-5.5 | -0.002 | 0.00859 | -0.122 | -0.186
-5 | 0.056 | 0.00835 | -0.123 | 6.755
-4.5 | 0.115 | 0.00808 | -0.124 | 14.291
-4 | 0.178 | 0.00573 | -0.128 | 31.096
-3.5 | 0.24 | 0.00628 | -0.129 | 38.145
-3 | 0.3 | 0.00597 | -0.13 | 50.338
-2.5 | 0.361 | 0.00609 | -0.131 | 59.297
-2 | 0.422 | 0.00621 | -0.132 | 67.891
-1.5 | 0.482 | 0.00631 | -0.133 | 76.462
-1 | 0.543 | 0.00655 | -0.134 | 82.95
-0.5 | 0.604 | 0.00765 | -0.135 | 78.917
0 | 0.665 | 0.00753 | -0.136 | 88.223
0.5 | 0.725 | 0.00763 | -0.137 | 95.085
1 | 0.786 | 0.00856 | -0.138 | 91.793
1.5 | 0.846 | 0.0078 | -0.139 | 108.434
2 | 0.907 | 0.00729 | -0.14 | 124.413
2.5 | 0.967 | 0.0069 | -0.14 | 140.13
3 | 1.027 | 0.00656 | -0.141 | 156.532
3.5 | 1.087 | 0.00626 | -0.142 | 173.747
4 | 1.147 | 0.00595 | -0.143 | 192.625
4.5 | 1.205 | 0.00575 | -0.143 | 209.391
5 | 1.26 | 0.00567 | -0.144 | 222.458
5.5 | 1.311 | 0.00552 | -0.145 | 237.342
6 | 1.356 | 0.00744 | -0.145 | 182.382
6.5 | 1.396 | 0.00732 | -0.146 | 190.686
7 | 1.429 | 0.00723 | -0.147 | 197.776
7.5 | 1.455 | 0.00725 | -0.147 | 200.575
8 | 1.471 | 0.00721 | -0.148 | 204.185
8.5 | 1.478 | 0.00717 | -0.149 | 206.093
9 | 1.475 | 0.00716 | -0.149 | 205.903
9.5 | 1.461 | 0.00724 | -0.15 | 201.926
10 | 1.438 | 0.00733 | -0.15 | 196.122
10.5 | 1.405 | 0.00742 | -0.151 | 189.29
11 | 1.364 | 0.00751 | -0.151 | 181.536
11.5 | 1.315 | 0.0076 | -0.152 | 173.113
12 | 1.224 | 0.03188 | -0.148 | 38.408
12.5 | 1.151 | 0.03069 | -0.146 | 37.518
13 | 1.078 | 0.03111 | -0.144 | 34.651
13.5 | 1.007 | 0.03723 | -0.142 | 27.041

## 60. Re 3M Mach 0.10 (2)
BIGFOIL.COM POLAR EXPORT
fx61140
FX 61-140 |  |  |  | Cl Max: | 1.6247 | at alpha= | 12.5 | deg
XFOIL ncrit=9 |  |  |  | L/D Max: | 152.931 | at alpha= | 4 | deg
Re: | 3000000 |  |  | Cd Min: | 0.12402 | at alpha= | 17.5 | deg
Mach: | 0.1 |  |  | Cl=0 at alpha= | -4.3828 | deg
|  |  |  | @ Cl=0.1, Cd= | 0.0067049
|  |  |  | @ Cl=0.4, Cd= | 0.0051171
|  |  |  | @ Cl=0.6, Cd= | 0.0054529
alpha (deg) | Cl | Cd | Cm | Cl/Cd
-13 | -0.7996 | 0.05139 | -0.0608 | -15.5594
-12.5 | -0.8625 | 0.0393 | -0.064 | -21.9466
-12 | -0.8911 | 0.03032 | -0.0669 | -29.3898
-11.5 | -0.8677 | 0.02447 | -0.0726 | -35.4597
-10 | -0.7093 | 0.01483 | -0.0844 | -47.8287
-9.5 | -0.657 | 0.0139 | -0.0848 | -47.2662
-9 | -0.594 | 0.01269 | -0.0874 | -46.8085
-8.5 | -0.5381 | 0.01177 | -0.0882 | -45.7179
-8 | -0.4408 | 0.01038 | -0.0982 | -42.4663
-7.5 | -0.3395 | 0.00961 | -0.109 | -35.3278
-7 | -0.2944 | 0.00927 | -0.1072 | -31.7584
-6.5 | -0.2426 | 0.00885 | -0.1069 | -27.4124
-6 | -0.1871 | 0.0082 | -0.1074 | -22.8171
-5.5 | -0.1303 | 0.00795 | -0.1079 | -16.3899
-5 | -0.0723 | 0.00767 | -0.1087 | -9.4263
-4.5 | -0.0139 | 0.00747 | -0.1095 | -1.8608
-4 | 0.0454 | 0.00721 | -0.1106 | 6.2968
-3.5 | 0.1081 | 0.00663 | -0.1128 | 16.3047
-3 | 0.1778 | 0.00557 | -0.1172 | 31.921
-2 | 0.3036 | 0.00506 | -0.121 | 60
-1.5 | 0.3634 | 0.00508 | -0.1219 | 71.5354
-1 | 0.4226 | 0.00514 | -0.1226 | 82.2179
-0.5 | 0.4814 | 0.00523 | -0.1232 | 92.0459
0 | 0.5401 | 0.00533 | -0.1238 | 101.3321
0.5 | 0.5983 | 0.00545 | -0.1244 | 109.7798
1 | 0.6568 | 0.00555 | -0.1249 | 118.3423
1.5 | 0.715 | 0.00567 | -0.1255 | 126.1023
2 | 0.7729 | 0.00581 | -0.126 | 133.0293
2.5 | 0.8306 | 0.00596 | -0.1264 | 139.3624
3 | 0.8879 | 0.00614 | -0.1268 | 144.6091
3.5 | 0.945 | 0.00633 | -0.1271 | 149.2891
4 | 1.0017 | 0.00655 | -0.1274 | 152.9313
4.5 | 1.0551 | 0.00708 | -0.1271 | 149.0254
5 | 1.1086 | 0.00759 | -0.1269 | 146.0606
5.5 | 1.1555 | 0.00876 | -0.1256 | 131.9064
6 | 1.1998 | 0.0102 | -0.1239 | 117.6275
6.5 | 1.2459 | 0.01141 | -0.1225 | 109.1937
7 | 1.2929 | 0.01247 | -0.1211 | 103.6808
7.5 | 1.3431 | 0.01316 | -0.1203 | 102.0593
8 | 1.3932 | 0.01381 | -0.1195 | 100.8834
8.5 | 1.4413 | 0.01459 | -0.1184 | 98.7868
9 | 1.4859 | 0.0156 | -0.1166 | 95.25
9.5 | 1.5257 | 0.0169 | -0.1141 | 90.2781
10 | 1.5584 | 0.01859 | -0.1105 | 83.83
10.5 | 1.5806 | 0.02053 | -0.1053 | 76.9898
11 | 1.6 | 0.02198 | -0.0996 | 72.7934
11.5 | 1.6154 | 0.02383 | -0.0939 | 67.7885
12 | 1.6223 | 0.02645 | -0.0881 | 61.3346
12.5 | 1.6247 | 0.02991 | -0.0834 | 54.3196
13 | 1.6197 | 0.03476 | -0.0798 | 46.5967
13.5 | 1.6159 | 0.04041 | -0.0782 | 39.9876
14 | 1.6072 | 0.04743 | -0.0779 | 33.8857
14.5 | 1.596 | 0.05553 | -0.0789 | 28.7412
15 | 1.5785 | 0.0651 | -0.081 | 24.2473
15.5 | 1.5606 | 0.07544 | -0.084 | 20.6866
16 | 1.5438 | 0.08628 | -0.0877 | 17.8929
16.5 | 1.5248 | 0.09803 | -0.0923 | 15.5544
17 | 1.5007 | 0.11125 | -0.0981 | 13.4894
17.5 | 1.4819 | 0.12402 | -0.1043 | 11.9489

## 61. Re 3M Mach 0.25 (1)
BIGFOIL.COM POLAR EXPORT
fx61140
FX 61-140 |  |  |  | Cl Max: | 1.462 | at alpha= | 7.5 | deg
JavaFoil+Calcfoil stall+Eppler ext transition |  |  |  | L/D Max: | 238.834 | at alpha= | 5.5 | deg
Re: | 3000000 |  |  | Cd Min: | 0.00562 | at alpha= | 5.5 | deg
Mach: | 0.25 |  |  | Cl=0 at alpha= | -5.4833 | deg
|  |  |  | @ Cl=0.1, Cd= | 0.008414
|  |  |  | @ Cl=0.4, Cd= | 0.0062061
|  |  |  | @ Cl=0.6, Cd= | 0.0068833
alpha (deg) | Cl | Cd | Cm | Cl/Cd
-15.5 | -0.057 | 0.11051 | -0.052 | -0.517
-15 | -0.054 | 0.10456 | -0.052 | -0.52
-14.5 | -0.052 | 0.09955 | -0.052 | -0.517
-14 | -0.117 | 0.09492 | -0.052 | -1.236
-13.5 | -0.168 | 0.0907 | -0.051 | -1.85
-13 | -0.207 | 0.0857 | -0.05 | -2.411
-12.5 | -0.239 | 0.08109 | -0.05 | -2.946
-12 | -0.265 | 0.07661 | -0.051 | -3.46
-11.5 | -0.285 | 0.07194 | -0.052 | -3.96
-11 | -0.298 | 0.06723 | -0.054 | -4.434
-10.5 | -0.304 | 0.06313 | -0.055 | -4.809
-10 | -0.301 | 0.0594 | -0.056 | -5.069
-9.5 | -0.291 | 0.05588 | -0.057 | -5.202
-9 | -0.272 | 0.05372 | -0.053 | -5.069
-8.5 | -0.248 | 0.05085 | -0.054 | -4.868
-8 | -0.258 | 0.01095 | -0.118 | -23.531
-7.5 | -0.215 | 0.0104 | -0.119 | -20.694
-7 | -0.167 | 0.00996 | -0.121 | -16.789
-6.5 | -0.115 | 0.00958 | -0.122 | -12.003
-6 | -0.059 | 0.0092 | -0.123 | -6.46
-5.5 | -0.002 | 0.00889 | -0.125 | -0.184
-5 | 0.058 | 0.00861 | -0.126 | 6.704
-4.5 | 0.118 | 0.00833 | -0.127 | 14.178
-4 | 0.182 | 0.00584 | -0.131 | 31.272
-3.5 | 0.246 | 0.00641 | -0.133 | 38.383
-3 | 0.309 | 0.0064 | -0.134 | 48.168
-2.5 | 0.371 | 0.00615 | -0.135 | 60.245
-2 | 0.433 | 0.00627 | -0.136 | 69.089
-1.5 | 0.495 | 0.00639 | -0.137 | 77.567
-1 | 0.558 | 0.00663 | -0.138 | 84.153
-0.5 | 0.621 | 0.00701 | -0.139 | 88.542
0 | 0.683 | 0.00771 | -0.14 | 88.571
0.5 | 0.745 | 0.00777 | -0.141 | 95.858
1 | 0.807 | 0.0088 | -0.142 | 91.688
1.5 | 0.869 | 0.00799 | -0.143 | 108.785
2 | 0.931 | 0.00747 | -0.143 | 124.733
2.5 | 0.993 | 0.00705 | -0.144 | 140.842
3 | 1.055 | 0.00669 | -0.145 | 157.785
3.5 | 1.117 | 0.00637 | -0.146 | 175.256
4 | 1.178 | 0.00605 | -0.147 | 194.539
4.5 | 1.237 | 0.00588 | -0.147 | 210.438
5 | 1.293 | 0.00577 | -0.148 | 224.236
5.5 | 1.343 | 0.00562 | -0.149 | 238.834
6 | 1.387 | 0.0077 | -0.149 | 180.103
6.5 | 1.422 | 0.00751 | -0.15 | 189.404
7 | 1.448 | 0.00743 | -0.151 | 194.833
7.5 | 1.462 | 0.00747 | -0.151 | 195.596
8 | 1.461 | 0.00745 | -0.152 | 196.204
8.5 | 1.445 | 0.00743 | -0.153 | 194.491
9 | 1.411 | 0.0075 | -0.153 | 188.181
9.5 | 1.358 | 0.00763 | -0.154 | 178.029
10 | 1.287 | 0.00773 | -0.154 | 166.365
10.5 | 1.197 | 0.00787 | -0.155 | 152.098
11 | 1.064 | 0.03079 | -0.151 | 34.55
11.5 | 0.932 | 0.02996 | -0.149 | 31.114
12 | 0.795 | 0.029 | -0.147 | 27.429
12.5 | 0.653 | 0.03871 | -0.144 | 16.881

## 62. Re 3M Mach 0.25 (2)
BIGFOIL.COM POLAR EXPORT
fx61140
FX 61-140 |  |  |  | Cl Max: | 1.5798 | at alpha= | 10.5 | deg
XFOIL ncrit=9 |  |  |  | L/D Max: | 154.054 | at alpha= | 4 | deg
Re: | 3000000 |  |  | Cd Min: | 0.11532 | at alpha= | 15.5 | deg
Mach: | 0.25 |  |  | Cl=0 at alpha= | -99 | deg
|  |  |  | @ Cl=0.1, Cd= | 0.00541
|  |  |  | @ Cl=0.4, Cd= | 0.00541
|  |  |  | @ Cl=0.6, Cd= | 0.0054925
alpha (deg) | Cl | Cd | Cm | Cl/Cd
0 | 0.5546 | 0.00541 | -0.1264 | 102.5139
0.5 | 0.6151 | 0.00552 | -0.127 | 111.4312
1 | 0.6756 | 0.00563 | -0.1275 | 120
1.5 | 0.7357 | 0.00578 | -0.128 | 127.2837
2 | 0.7958 | 0.00592 | -0.1285 | 134.4257
2.5 | 0.8559 | 0.00606 | -0.1289 | 141.2376
3 | 0.9156 | 0.00624 | -0.1293 | 146.7308
3.5 | 0.9749 | 0.00645 | -0.1295 | 151.1473
4 | 1.0337 | 0.00671 | -0.1296 | 154.0537
4.5 | 1.0895 | 0.00724 | -0.1292 | 150.4834
5 | 1.1448 | 0.00781 | -0.1287 | 146.5813
5.5 | 1.1915 | 0.00919 | -0.1269 | 129.6518
6 | 1.2358 | 0.01081 | -0.1246 | 114.3201
6.5 | 1.2843 | 0.01197 | -0.1229 | 107.2932
7 | 1.3334 | 0.01301 | -0.1211 | 102.4904
7.5 | 1.3852 | 0.01375 | -0.1198 | 100.7418
8 | 1.4354 | 0.0146 | -0.1182 | 98.3151
8.5 | 1.4823 | 0.01563 | -0.116 | 94.8369
9 | 1.5236 | 0.01696 | -0.1129 | 89.8349
9.5 | 1.5575 | 0.01858 | -0.1086 | 83.8267
10 | 1.5726 | 0.0205 | -0.1012 | 76.7122
10.5 | 1.5798 | 0.02289 | -0.0935 | 69.017
11 | 1.572 | 0.02661 | -0.0857 | 59.0755
11.5 | 1.5528 | 0.03227 | -0.08 | 48.119
12 | 1.5369 | 0.03923 | -0.0776 | 39.1767
12.5 | 1.5257 | 0.04691 | -0.0774 | 32.524
13 | 1.5074 | 0.05619 | -0.0785 | 26.8268
13.5 | 1.494 | 0.06552 | -0.0805 | 22.8022
14 | 1.4755 | 0.07625 | -0.0837 | 19.3508
14.5 | 1.4541 | 0.0882 | -0.088 | 16.4864
15 | 1.431 | 0.10118 | -0.0933 | 14.1431
15.5 | 1.4051 | 0.11532 | -0.0999 | 12.1844

## 63. Re 3M Mach 0.50 (1)
BIGFOIL.COM POLAR EXPORT
fx61140
FX 61-140 |  |  |  | Cl Max: | 2.905 | at alpha= | 19.5 | deg
JavaFoil+Calcfoil stall+Eppler ext transition |  |  |  | L/D Max: | 228.176 | at alpha= | 5 | deg
Re: | 3000000 |  |  | Cd Min: | 0.00628 | at alpha= | 5 | deg
Mach: | 0.5 |  |  | Cl=0 at alpha= | -5.4846 | deg
|  |  |  | @ Cl=0.1, Cd= | 0.0095222
|  |  |  | @ Cl=0.4, Cd= | 0.0069537
|  |  |  | @ Cl=0.6, Cd= | 0.0070222
alpha (deg) | Cl | Cd | Cm | Cl/Cd
-20 | -0.765 | 0.16805 | -0.059 | -4.551
-19.5 | -0.738 | 0.16243 | -0.059 | -4.545
-19 | -0.712 | 0.15693 | -0.059 | -4.54
-18.5 | -0.687 | 0.15271 | -0.06 | -4.497
-18 | -0.662 | 0.14834 | -0.062 | -4.46
-17.5 | -0.634 | 0.14298 | -0.059 | -4.434
-17 | -0.608 | 0.13617 | -0.059 | -4.462
-16.5 | -0.582 | 0.13118 | -0.059 | -4.435
-16 | -0.556 | 0.12676 | -0.06 | -4.384
-15.5 | -0.53 | 0.12386 | -0.061 | -4.277
-15 | -0.503 | 0.11825 | -0.058 | -4.252
-14.5 | -0.477 | 0.11329 | -0.059 | -4.208
-14 | -0.451 | 0.10948 | -0.06 | -4.116
-13.5 | -0.424 | 0.10582 | -0.06 | -4.011
-13 | -0.398 | 0.09575 | -0.058 | -4.154
-12.5 | -0.372 | 0.08316 | -0.061 | -4.474
-12 | -0.346 | 0.07597 | -0.066 | -4.561
-11.5 | -0.321 | 0.06926 | -0.071 | -4.639
-11 | -0.295 | 0.06641 | -0.072 | -4.438
-10.5 | -0.266 | 0.06864 | -0.058 | -3.874
-10 | -0.24 | 0.06185 | -0.062 | -3.878
-9.5 | -0.214 | 0.05588 | -0.07 | -3.836
-9 | -0.187 | 0.05619 | -0.062 | -3.325
-8.5 | -0.16 | 0.05366 | -0.059 | -2.984
-8 | -0.134 | 0.04992 | -0.061 | -2.686
-7.5 | -0.108 | 0.04716 | -0.063 | -2.284
-7 | -0.131 | 0.04506 | -0.059 | -2.917
-6.5 | -0.1 | 0.04228 | -0.057 | -2.359
-6 | -0.064 | 0.01065 | -0.136 | -5.977
-5.5 | -0.002 | 0.01013 | -0.138 | -0.176
-5 | 0.063 | 0.00971 | -0.139 | 6.507
-4.5 | 0.13 | 0.00937 | -0.141 | 13.876
-4 | 0.198 | 0.00907 | -0.142 | 21.799
-3.5 | 0.27 | 0.00638 | -0.146 | 42.405
-3 | 0.341 | 0.00692 | -0.148 | 49.297
-2.5 | 0.411 | 0.00696 | -0.15 | 59.016
-2 | 0.483 | 0.00698 | -0.152 | 69.183
-1.5 | 0.553 | 0.00692 | -0.153 | 79.815
-1 | 0.622 | 0.00707 | -0.154 | 88.015
-0.5 | 0.692 | 0.00733 | -0.155 | 94.502
0 | 0.762 | 0.0085 | -0.156 | 89.654
0.5 | 0.832 | 0.00838 | -0.157 | 99.191
1 | 0.901 | 0.00843 | -0.158 | 106.865
1.5 | 0.97 | 0.00898 | -0.159 | 107.957
2 | 1.039 | 0.00832 | -0.16 | 124.869
2.5 | 1.108 | 0.00776 | -0.161 | 142.788
3 | 1.177 | 0.0073 | -0.162 | 161.253
3.5 | 1.245 | 0.00692 | -0.163 | 180.011
4 | 1.312 | 0.00671 | -0.164 | 195.674
4.5 | 1.375 | 0.00647 | -0.165 | 212.499
5 | 1.432 | 0.00628 | -0.165 | 228.176
5.5 | 1.469 | 0.00869 | -0.166 | 169.123
6 | 1.475 | 0.00867 | -0.167 | 170.186
6.5 | 1.402 | 0.00871 | -0.168 | 160.863
7 | 0.89 | 0.00868 | -0.169 | 102.644
7.5 | 0.929 | 0.00891 | -0.169 | 104.321
8 | 0.968 | 0.00899 | -0.17 | 107.627
8.5 | 0.808 | 0.06517 | -0.073 | 12.403
9 | 0.989 | 0.03146 | -0.161 | 31.431
9.5 | 0.872 | 0.07699 | -0.075 | 11.328
10 | 0.907 | 0.07172 | -0.083 | 12.642
10.5 | 0.938 | 0.08123 | -0.079 | 11.546
11 | 0.974 | 0.09219 | -0.088 | 10.563
11.5 | 1.004 | 0.09534 | -0.083 | 10.536
12 | 1.043 | 0.10014 | -0.093 | 10.412
12.5 | 1.074 | 0.10362 | -0.089 | 10.366
13 | 1.111 | 0.10853 | -0.094 | 10.234
13.5 | 1.146 | 0.11122 | -0.095 | 10.303
14 | 1.181 | 0.11601 | -0.097 | 10.183
14.5 | 1.224 | 0.12189 | -0.105 | 10.04
15 | 1.265 | 0.13204 | -0.11 | 9.582
15.5 | 1.293 | 0.1317 | -0.103 | 9.821
16 | 2.444 | 0.13319 | -0.117 | 18.352
16.5 | 2.472 | 0.13882 | -0.108 | 17.808
17 | 2.528 | 0.14422 | -0.109 | 17.529
17.5 | 2.618 | 0.14615 | -0.121 | 17.911
18 | 2.737 | 0.13941 | -0.135 | 19.631
18.5 | 2.702 | 0.15624 | -0.114 | 17.295
19 | 2.787 | 0.15832 | -0.123 | 17.601
19.5 | 2.905 | 0.15059 | -0.136 | 19.289
20 | 2.874 | 0.1703 | -0.118 | 16.877

## 64. Re 3M Mach 0.50 (2)
BIGFOIL.COM POLAR EXPORT
fx61140
FX 61-140 |  |  |  | Cl Max: | 1.5538 | at alpha= | 8.5 | deg
XFOIL ncrit=9 |  |  |  | L/D Max: | 159.472 | at alpha= | 4 | deg
Re: | 3000000 |  |  | Cd Min: | 0.21788 | at alpha= | -17 | deg
Mach: | 0.5 |  |  | Cl=0 at alpha= | -4.0809 | deg
|  |  |  | @ Cl=0.1, Cd= | 0.0075944
|  |  |  | @ Cl=0.4, Cd= | 0.00544
|  |  |  | @ Cl=0.6, Cd= | 0.0057053
alpha (deg) | Cl | Cd | Cm | Cl/Cd
-17 | -0.5436 | 0.21788 | 0.0057 | -2.495
-16.5 | -0.5246 | 0.2103 | 0.0023 | -2.4945
-16 | -0.5058 | 0.20265 | -0.001 | -2.4959
-15.5 | -0.4864 | 0.19432 | -0.0044 | -2.5031
-15 | -0.4688 | 0.18626 | -0.0077 | -2.5169
-14.5 | -0.4524 | 0.17815 | -0.0109 | -2.5394
-14 | -0.4367 | 0.17022 | -0.0138 | -2.5655
-13.5 | -0.4219 | 0.16229 | -0.0166 | -2.5997
-13 | -0.4087 | 0.15426 | -0.0192 | -2.6494
-12.5 | -0.3971 | 0.14626 | -0.0216 | -2.715
-12 | -0.3866 | 0.13826 | -0.024 | -2.7962
-11.5 | -0.3665 | 0.12875 | -0.0301 | -2.8466
-11 | -0.3447 | 0.11857 | -0.0377 | -2.9071
-10.5 | -0.3286 | 0.10813 | -0.0458 | -3.0389
-10 | -0.3137 | 0.09717 | -0.0542 | -3.2284
-9.5 | -0.3064 | 0.08635 | -0.0615 | -3.5483
-9 | -0.302 | 0.07428 | -0.0711 | -4.0657
-8.5 | -0.3115 | 0.06206 | -0.0787 | -5.0193
-8 | -0.2761 | 0.04 | -0.1189 | -6.9025
-7.5 | -0.2793 | 0.03054 | -0.129 | -9.1454
-7 | -0.2972 | 0.02405 | -0.1266 | -12.3576
-6.5 | -0.2855 | 0.01805 | -0.1229 | -15.8172
-6 | -0.2539 | 0.01314 | -0.1184 | -19.3227
-5.5 | -0.2021 | 0.01078 | -0.116 | -18.7477
-5 | -0.1348 | 0.00939 | -0.1163 | -14.3557
-4.5 | -0.0616 | 0.00857 | -0.1174 | -7.1879
-4 | 0.0119 | 0.0081 | -0.1185 | 1.4691
-3.5 | 0.0852 | 0.00777 | -0.1198 | 10.9653
-3 | 0.1678 | 0.00679 | -0.1243 | 24.7128
-2.5 | 0.2581 | 0.00567 | -0.1309 | 45.5203
-2 | 0.3349 | 0.00544 | -0.1334 | 61.5625
-1.5 | 0.4073 | 0.00544 | -0.1347 | 74.8713
-1 | 0.4782 | 0.00551 | -0.1356 | 86.7877
-0.5 | 0.5486 | 0.00561 | -0.1364 | 97.7897
0 | 0.6187 | 0.00574 | -0.1371 | 107.7875
0.5 | 0.6883 | 0.00589 | -0.1377 | 116.8591
1 | 0.7584 | 0.00603 | -0.1382 | 125.7711
1.5 | 0.8284 | 0.00619 | -0.1387 | 133.8288
2 | 0.8984 | 0.00638 | -0.139 | 140.815
2.5 | 0.9681 | 0.0066 | -0.139 | 146.6818
3 | 1.0383 | 0.00682 | -0.1391 | 152.2434
3.5 | 1.1085 | 0.00709 | -0.1388 | 156.347
4 | 1.1785 | 0.00739 | -0.1383 | 159.4723
4.5 | 1.2448 | 0.008 | -0.137 | 155.6
5 | 1.3097 | 0.00873 | -0.1352 | 150.0229
6 | 1.3904 | 0.01318 | -0.1242 | 105.4932
6.5 | 1.4423 | 0.01449 | -0.1198 | 99.5376
7 | 1.4936 | 0.0157 | -0.1149 | 95.1338
7.5 | 1.5246 | 0.01729 | -0.1068 | 88.1781
8 | 1.5473 | 0.01946 | -0.0982 | 79.5118
8.5 | 1.5538 | 0.02288 | -0.0894 | 67.9108
9 | 1.5377 | 0.02902 | -0.0831 | 52.9876
9.5 | 1.5123 | 0.03815 | -0.0814 | 39.6409
10 | 1.4807 | 0.04887 | -0.0817 | 30.2988
10.5 | 1.4483 | 0.06012 | -0.0831 | 24.0902
11 | 1.4162 | 0.07212 | -0.0856 | 19.6367
11.5 | 1.3855 | 0.08513 | -0.0898 | 16.2751
12 | 1.3559 | 0.0991 | -0.0955 | 13.6821
12.5 | 1.3262 | 0.11413 | -0.103 | 11.6201
13 | 1.2988 | 0.12981 | -0.1119 | 10.0054
13.5 | 1.2739 | 0.1459 | -0.122 | 8.7313

## 65. Re 4M Mach 0.00 (1)
BIGFOIL.COM POLAR EXPORT
fx61140
FX 61-140 |  |  |  | Cl Max: | 1.481 | at alpha= | 8.5 | deg
JavaFoil+Calcfoil stall+Eppler ext transition |  |  |  | L/D Max: | 245.249 | at alpha= | 5.5 | deg
Re: | 4000000 |  |  | Cd Min: | 0.00532 | at alpha= | 5.5 | deg
Mach: | 0 |  |  | Cl=0 at alpha= | -5.4828 | deg
|  |  |  | @ Cl=0.1, Cd= | 0.0077286
|  |  |  | @ Cl=0.4, Cd= | 0.0059505
|  |  |  | @ Cl=0.6, Cd= | 0.0074122
alpha (deg) | Cl | Cd | Cm | Cl/Cd
-16 | -0.325 | 0.11157 | -0.051 | -2.911
-15.5 | -0.336 | 0.10652 | -0.05 | -3.158
-15 | -0.347 | 0.10081 | -0.051 | -3.446
-14.5 | -0.358 | 0.09519 | -0.053 | -3.757
-14 | -0.366 | 0.08995 | -0.054 | -4.071
-13.5 | -0.373 | 0.08464 | -0.056 | -4.409
-13 | -0.378 | 0.07972 | -0.057 | -4.742
-12.5 | -0.38 | 0.07432 | -0.06 | -5.119
-12 | -0.38 | 0.06927 | -0.062 | -5.484
-11.5 | -0.374 | 0.06597 | -0.062 | -5.676
-11 | -0.419 | 0.01768 | -0.104 | -23.683
-10.5 | -0.411 | 0.01333 | -0.108 | -30.808
-10 | -0.392 | 0.0122 | -0.109 | -32.109
-9.5 | -0.366 | 0.01174 | -0.111 | -31.208
-9 | -0.336 | 0.01105 | -0.112 | -30.417
-8.5 | -0.3 | 0.01047 | -0.114 | -28.676
-8 | -0.259 | 0.00988 | -0.115 | -26.248
-7.5 | -0.214 | 0.0095 | -0.116 | -22.53
-7 | -0.165 | 0.00912 | -0.118 | -18.086
-6.5 | -0.113 | 0.00875 | -0.119 | -12.9
-6 | -0.058 | 0.00843 | -0.12 | -6.91
-5.5 | -0.002 | 0.00815 | -0.122 | -0.196
-5 | 0.056 | 0.00793 | -0.123 | 7.101
-4.5 | 0.115 | 0.00766 | -0.124 | 15.048
-4 | 0.177 | 0.00627 | -0.127 | 28.297
-3.5 | 0.238 | 0.00619 | -0.129 | 38.552
-3 | 0.299 | 0.00582 | -0.13 | 51.322
-2.5 | 0.359 | 0.00589 | -0.131 | 61.03
-2 | 0.42 | 0.00598 | -0.132 | 70.203
-1.5 | 0.48 | 0.00612 | -0.133 | 78.498
-1 | 0.541 | 0.00636 | -0.134 | 84.962
-0.5 | 0.601 | 0.00743 | -0.135 | 80.873
0 | 0.661 | 0.00735 | -0.135 | 90.033
0.5 | 0.722 | 0.00738 | -0.136 | 97.742
1 | 0.782 | 0.00822 | -0.137 | 95.143
1.5 | 0.842 | 0.0076 | -0.138 | 110.822
2 | 0.902 | 0.00714 | -0.139 | 126.398
2.5 | 0.962 | 0.0067 | -0.14 | 143.541
3 | 1.022 | 0.00633 | -0.14 | 161.413
3.5 | 1.082 | 0.00603 | -0.141 | 179.448
4 | 1.141 | 0.0058 | -0.142 | 196.841
4.5 | 1.199 | 0.00564 | -0.143 | 212.639
5 | 1.254 | 0.00548 | -0.143 | 228.923
5.5 | 1.305 | 0.00532 | -0.144 | 245.249
6 | 1.351 | 0.0071 | -0.145 | 190.109
6.5 | 1.391 | 0.00699 | -0.145 | 198.883
7 | 1.425 | 0.0069 | -0.146 | 206.601
7.5 | 1.452 | 0.00691 | -0.147 | 210.085
8 | 1.471 | 0.00687 | -0.147 | 214.169
8.5 | 1.481 | 0.00684 | -0.148 | 216.462
9 | 1.481 | 0.00682 | -0.148 | 217.197
9.5 | 1.473 | 0.00687 | -0.149 | 214.34
10 | 1.455 | 0.00696 | -0.15 | 209.103
10.5 | 1.428 | 0.00704 | -0.15 | 202.818
11 | 1.394 | 0.00711 | -0.151 | 196.063
11.5 | 1.353 | 0.00719 | -0.151 | 188.216
12 | 1.306 | 0.00727 | -0.152 | 179.581
12.5 | 1.219 | 0.03188 | -0.147 | 38.221
13 | 1.152 | 0.03005 | -0.146 | 38.348
13.5 | 1.084 | 0.03069 | -0.144 | 35.312

## 66. Re 4M Mach 0.00 (2)
BIGFOIL.COM POLAR EXPORT
fx61140
FX 61-140 |  |  |  | Cl Max: | 1.7139 | at alpha= | 13.5 | deg
XFOIL ncrit=9 |  |  |  | L/D Max: | 158.51 | at alpha= | 4 | deg
Re: | 4000000 |  |  | Cd Min: | 0.16968 | at alpha= | 20 | deg
Mach: | 0 |  |  | Cl=0 at alpha= | -4.4277 | deg
|  |  |  | @ Cl=0.1, Cd= | 0.0064365
|  |  |  | @ Cl=0.4, Cd= | 0.0048586
|  |  |  | @ Cl=0.6, Cd= | 0.0051291
alpha (deg) | Cl | Cd | Cm | Cl/Cd
-16.5 | -1.0088 | 0.06495 | -0.0558 | -15.5319
-16 | -1.0648 | 0.04962 | -0.0645 | -21.4591
-15.5 | -1.101 | 0.04003 | -0.0677 | -27.5044
-15 | -1.111 | 0.03458 | -0.0677 | -32.1284
-14.5 | -1.1191 | 0.03017 | -0.0658 | -37.0931
-14 | -1.1252 | 0.02655 | -0.0626 | -42.3804
-13.5 | -1.0899 | 0.0237 | -0.0653 | -45.9873
-13 | -1.0398 | 0.02159 | -0.0693 | -48.1612
-12.5 | -0.983 | 0.01958 | -0.0738 | -50.2043
-12 | -0.9328 | 0.01784 | -0.0761 | -52.287
-11.5 | -0.8744 | 0.01651 | -0.079 | -52.9618
-11 | -0.8127 | 0.01543 | -0.0821 | -52.6701
-10.5 | -0.7468 | 0.01493 | -0.0852 | -50.0201
-10 | -0.6957 | 0.01292 | -0.0866 | -53.8467
-9.5 | -0.6401 | 0.01145 | -0.0883 | -55.9039
-9 | -0.5825 | 0.01049 | -0.0897 | -55.5291
-8.5 | -0.4796 | 0.00958 | -0.1008 | -50.0626
-8 | -0.393 | 0.00908 | -0.1084 | -43.2819
-7.5 | -0.3462 | 0.00879 | -0.1071 | -39.3857
-7 | -0.2935 | 0.00843 | -0.1071 | -34.8161
-6.5 | -0.2386 | 0.0081 | -0.1074 | -29.4568
-6 | -0.1824 | 0.00785 | -0.1079 | -23.2357
-5.5 | -0.1248 | 0.00752 | -0.1087 | -16.5957
-5 | -0.0668 | 0.0073 | -0.1095 | -9.1507
-4.5 | -0.0085 | 0.00712 | -0.1104 | -1.1938
-4 | 0.0503 | 0.00693 | -0.1114 | 7.2583
-3 | 0.1782 | 0.00566 | -0.1166 | 31.4841
-2.5 | 0.2439 | 0.00509 | -0.1196 | 47.9175
-2 | 0.3061 | 0.00488 | -0.1213 | 62.7254
-1.5 | 0.3662 | 0.00483 | -0.1224 | 75.8178
-1 | 0.4252 | 0.00488 | -0.1232 | 87.1311
-0.5 | 0.4838 | 0.00495 | -0.1239 | 97.7374
0 | 0.5424 | 0.00503 | -0.1245 | 107.833
0.5 | 0.6005 | 0.00513 | -0.1251 | 117.0565
1 | 0.6587 | 0.00522 | -0.1257 | 126.1877
1.5 | 0.7166 | 0.00533 | -0.1263 | 134.4465
2 | 0.7741 | 0.00547 | -0.1268 | 141.5174
2.5 | 0.8313 | 0.00563 | -0.1272 | 147.6554
3 | 0.8885 | 0.00579 | -0.1276 | 153.4542
3.5 | 0.9451 | 0.00598 | -0.128 | 158.0435
4 | 1.0002 | 0.00631 | -0.1281 | 158.5103
4.5 | 1.0536 | 0.00681 | -0.1279 | 154.7137
5 | 1.1042 | 0.00757 | -0.1273 | 145.8653
5.5 | 1.1493 | 0.00892 | -0.1258 | 128.8453
6 | 1.1961 | 0.01006 | -0.1245 | 118.8966
6.5 | 1.2449 | 0.01095 | -0.1236 | 113.6895
7 | 1.2937 | 0.01183 | -0.1226 | 109.3576
7.5 | 1.345 | 0.01237 | -0.1222 | 108.7308
8 | 1.3951 | 0.01297 | -0.1215 | 107.5636
8.5 | 1.4411 | 0.01395 | -0.1201 | 103.3047
9 | 1.4887 | 0.01469 | -0.119 | 101.341
9.5 | 1.5342 | 0.01555 | -0.1177 | 98.6624
10 | 1.5766 | 0.01657 | -0.1158 | 95.1479
10.5 | 1.6168 | 0.01763 | -0.1137 | 91.7073
11 | 1.6529 | 0.01882 | -0.1109 | 87.8268
11.5 | 1.6802 | 0.02017 | -0.1066 | 83.3019
12 | 1.6952 | 0.02175 | -0.1004 | 77.9402
12.5 | 1.7067 | 0.02378 | -0.0944 | 71.7704
13 | 1.7109 | 0.02655 | -0.0886 | 64.4407
13.5 | 1.7139 | 0.02996 | -0.0841 | 57.2063
14 | 1.7122 | 0.03445 | -0.0808 | 49.701
14.5 | 1.7076 | 0.04003 | -0.0791 | 42.658
15 | 1.6966 | 0.04716 | -0.0787 | 35.9754
16 | 1.6684 | 0.06444 | -0.0815 | 25.8908
16.5 | 1.6486 | 0.07491 | -0.0846 | 22.0077
17 | 1.6258 | 0.08658 | -0.0886 | 18.778
17.5 | 1.6029 | 0.09885 | -0.0934 | 16.2155
18 | 1.5766 | 0.11228 | -0.0993 | 14.0417
19 | 1.5424 | 0.13677 | -0.1117 | 11.2773
19.5 | 1.519 | 0.1507 | -0.1196 | 10.0796
20 | 1.4747 | 0.16968 | -0.1314 | 8.6911

## 67. Re 4M Mach 0.10 (1)
BIGFOIL.COM POLAR EXPORT
fx61140
FX 61-140 |  |  |  | Cl Max: | 1.478 | at alpha= | 8.5 | deg
JavaFoil+Calcfoil stall+Eppler ext transition |  |  |  | L/D Max: | 245.483 | at alpha= | 5.5 | deg
Re: | 4000000 |  |  | Cd Min: | 0.00534 | at alpha= | 5.5 | deg
Mach: | 0.1 |  |  | Cl=0 at alpha= | -5.4831 | deg
|  |  |  | @ Cl=0.1, Cd= | 0.0077732
|  |  |  | @ Cl=0.4, Cd= | 0.0059631
|  |  |  | @ Cl=0.6, Cd= | 0.0073792
alpha (deg) | Cl | Cd | Cm | Cl/Cd
-15.5 | -0.306 | 0.10701 | -0.05 | -2.861
-15 | -0.32 | 0.10187 | -0.051 | -3.137
-14.5 | -0.332 | 0.09649 | -0.052 | -3.442
-14 | -0.344 | 0.09087 | -0.054 | -3.782
-13.5 | -0.353 | 0.08569 | -0.055 | -4.123
-13 | -0.361 | 0.08053 | -0.057 | -4.48
-12.5 | -0.366 | 0.07531 | -0.058 | -4.858
-12 | -0.368 | 0.07036 | -0.061 | -5.227
-11.5 | -0.365 | 0.06669 | -0.061 | -5.474
-11 | -0.361 | 0.05932 | -0.069 | -6.092
-10.5 | -0.404 | 0.0139 | -0.108 | -29.056
-10 | -0.388 | 0.01233 | -0.11 | -31.449
-9.5 | -0.364 | 0.01193 | -0.111 | -30.494
-9 | -0.335 | 0.01121 | -0.113 | -29.873
-8.5 | -0.3 | 0.01057 | -0.114 | -28.379
-8 | -0.259 | 0.00999 | -0.116 | -25.981
-7.5 | -0.214 | 0.00959 | -0.117 | -22.362
-7 | -0.165 | 0.00919 | -0.118 | -18.01
-6.5 | -0.113 | 0.00881 | -0.119 | -12.854
-6 | -0.058 | 0.00848 | -0.121 | -6.893
-5.5 | -0.002 | 0.00819 | -0.122 | -0.196
-5 | 0.057 | 0.00797 | -0.123 | 7.097
-4.5 | 0.116 | 0.0077 | -0.125 | 15.031
-4 | 0.178 | 0.00629 | -0.128 | 28.323
-3.5 | 0.24 | 0.0062 | -0.129 | 38.652
-3 | 0.3 | 0.00584 | -0.13 | 51.466
-2.5 | 0.361 | 0.00588 | -0.131 | 61.41
-2 | 0.422 | 0.00601 | -0.132 | 70.181
-1.5 | 0.482 | 0.00614 | -0.133 | 78.553
-1 | 0.543 | 0.00637 | -0.134 | 85.32
-0.5 | 0.604 | 0.00745 | -0.135 | 81.098
0 | 0.665 | 0.00734 | -0.136 | 90.579
0.5 | 0.725 | 0.00742 | -0.137 | 97.794
1 | 0.786 | 0.00826 | -0.138 | 95.146
1.5 | 0.846 | 0.00763 | -0.139 | 110.889
2 | 0.907 | 0.00716 | -0.14 | 126.521
2.5 | 0.967 | 0.00673 | -0.14 | 143.71
3 | 1.027 | 0.00635 | -0.141 | 161.695
3.5 | 1.087 | 0.00605 | -0.142 | 179.816
4 | 1.147 | 0.00582 | -0.143 | 197.11
4.5 | 1.205 | 0.00565 | -0.143 | 213.017
5 | 1.26 | 0.0055 | -0.144 | 229.334
5.5 | 1.311 | 0.00534 | -0.145 | 245.483
6 | 1.356 | 0.00713 | -0.145 | 190.122
6.5 | 1.396 | 0.00702 | -0.146 | 198.786
7 | 1.429 | 0.00693 | -0.147 | 206.194
7.5 | 1.455 | 0.00695 | -0.147 | 209.167
8 | 1.471 | 0.00691 | -0.148 | 212.98
8.5 | 1.478 | 0.00687 | -0.149 | 215.015
9 | 1.475 | 0.00686 | -0.149 | 214.908
9.5 | 1.461 | 0.00693 | -0.15 | 210.867
10 | 1.438 | 0.00702 | -0.15 | 204.868
10.5 | 1.405 | 0.00711 | -0.151 | 197.786
11 | 1.364 | 0.00719 | -0.151 | 189.746
11.5 | 1.315 | 0.00727 | -0.152 | 181.003
12 | 1.261 | 0.00736 | -0.152 | 171.189
12.5 | 1.163 | 0.03121 | -0.147 | 37.251
13 | 1.087 | 0.03008 | -0.145 | 36.135
13.5 | 1.015 | 0.03018 | -0.144 | 33.638

## 68. Re 4M Mach 0.10 (2)
BIGFOIL.COM POLAR EXPORT
fx61140
FX 61-140 |  |  |  | Cl Max: | 1.6937 | at alpha= | 12.5 | deg
XFOIL ncrit=9 |  |  |  | L/D Max: | 158.942 | at alpha= | 4 | deg
Re: | 4000000 |  |  | Cd Min: | 0.11004 | at alpha= | 17.5 | deg
Mach: | 0.1 |  |  | Cl=0 at alpha= | -4.4181 | deg
|  |  |  | @ Cl=0.1, Cd= | 0.0066625
|  |  |  | @ Cl=0.4, Cd= | 0.0048717
|  |  |  | @ Cl=0.6, Cd= | 0.0051338
alpha (deg) | Cl | Cd | Cm | Cl/Cd
-15 | -0.9095 | 0.06136 | -0.057 | -14.8224
-14.5 | -0.9728 | 0.04579 | -0.0657 | -21.2448
-14 | -1.0146 | 0.0367 | -0.0672 | -27.6458
-13.5 | -1.0321 | 0.03137 | -0.0654 | -32.9009
-13 | -1.018 | 0.02593 | -0.069 | -39.2595
-12.5 | -0.9804 | 0.02229 | -0.0733 | -43.9838
-12 | -0.9366 | 0.01933 | -0.0764 | -48.4532
-11.5 | -0.8806 | 0.01733 | -0.0797 | -50.8136
-11 | -0.8198 | 0.01591 | -0.0828 | -51.5273
-10.5 | -0.7536 | 0.01524 | -0.086 | -49.4488
-10 | -0.6955 | 0.01424 | -0.0877 | -48.8413
-9.5 | -0.6457 | 0.01189 | -0.0888 | -54.3061
-9 | -0.5881 | 0.01076 | -0.0901 | -54.6561
-8.5 | -0.482 | 0.0098 | -0.1017 | -49.1837
-8 | -0.3971 | 0.00926 | -0.1089 | -42.8834
-7.5 | -0.3499 | 0.00893 | -0.1076 | -39.1825
-7 | -0.2969 | 0.00853 | -0.1075 | -34.8066
-6.5 | -0.2416 | 0.00818 | -0.1078 | -29.5355
-6 | -0.185 | 0.0079 | -0.1083 | -23.4177
-5.5 | -0.1269 | 0.00756 | -0.1091 | -16.7857
-5 | -0.0684 | 0.00733 | -0.1099 | -9.3315
-4.5 | -0.0097 | 0.00714 | -0.1107 | -1.3585
-4 | 0.0495 | 0.00696 | -0.1117 | 7.1121
-3.5 | 0.1106 | 0.0066 | -0.1132 | 16.7576
-3 | 0.1783 | 0.00568 | -0.1169 | 31.3908
-2.5 | 0.2447 | 0.0051 | -0.12 | 47.9804
-2 | 0.3073 | 0.00488 | -0.1218 | 62.9713
-1.5 | 0.3678 | 0.00485 | -0.1229 | 75.8351
-1 | 0.4271 | 0.00489 | -0.1236 | 87.3415
-0.5 | 0.4862 | 0.00496 | -0.1243 | 98.0242
0 | 0.5451 | 0.00504 | -0.125 | 108.1548
0.5 | 0.6036 | 0.00514 | -0.1256 | 117.4319
1 | 0.6621 | 0.00524 | -0.1262 | 126.355
1.5 | 0.7204 | 0.00535 | -0.1267 | 134.6542
2 | 0.7784 | 0.00548 | -0.1272 | 142.0438
2.5 | 0.836 | 0.00565 | -0.1276 | 147.9646
3 | 0.8936 | 0.0058 | -0.1281 | 154.069
3.5 | 0.9506 | 0.006 | -0.1284 | 158.4333
4 | 1.0061 | 0.00633 | -0.1285 | 158.9415
4.5 | 1.0598 | 0.00683 | -0.1283 | 155.1684
5 | 1.1108 | 0.00761 | -0.1276 | 145.9658
5.5 | 1.1556 | 0.00901 | -0.126 | 128.2575
6 | 1.203 | 0.01013 | -0.1247 | 118.7562
6.5 | 1.2519 | 0.01106 | -0.1237 | 113.1917
7 | 1.3013 | 0.01191 | -0.1227 | 109.2611
7.5 | 1.353 | 0.01246 | -0.1222 | 108.5875
8 | 1.4033 | 0.0131 | -0.1214 | 107.1221
8.5 | 1.4494 | 0.0141 | -0.1198 | 102.7943
9 | 1.4967 | 0.0149 | -0.1186 | 100.4497
9.5 | 1.5418 | 0.01582 | -0.117 | 97.4589
10 | 1.5832 | 0.01693 | -0.1148 | 93.5145
10.5 | 1.6221 | 0.01807 | -0.1123 | 89.7676
11 | 1.6555 | 0.0194 | -0.1089 | 85.3351
11.5 | 1.6736 | 0.0209 | -0.1028 | 80.0766
12 | 1.6862 | 0.02279 | -0.0965 | 73.9886
12.5 | 1.6937 | 0.02525 | -0.0904 | 67.0772
13 | 1.6934 | 0.02869 | -0.0849 | 59.0241
13.5 | 1.6924 | 0.03293 | -0.0811 | 51.3939
14 | 1.687 | 0.03846 | -0.079 | 43.8638
14.5 | 1.6788 | 0.04518 | -0.0783 | 37.158
15 | 1.6636 | 0.05353 | -0.079 | 31.0779
15.5 | 1.6462 | 0.06286 | -0.0808 | 26.1884
16 | 1.6282 | 0.07302 | -0.0836 | 22.298
16.5 | 1.6067 | 0.08445 | -0.0875 | 19.0255
17 | 1.5815 | 0.09714 | -0.0924 | 16.2806
17.5 | 1.5585 | 0.11004 | -0.0981 | 14.163

## 69. Re 4M Mach 0.25 (1)
BIGFOIL.COM POLAR EXPORT
fx61140
FX 61-140 |  |  |  | Cl Max: | 1.462 | at alpha= | 7.5 | deg
JavaFoil+Calcfoil stall+Eppler ext transition |  |  |  | L/D Max: | 247.237 | at alpha= | 5.5 | deg
Re: | 4000000 |  |  | Cd Min: | 0.00543 | at alpha= | 5.5 | deg
Mach: | 0.25 |  |  | Cl=0 at alpha= | -5.4833 | deg
|  |  |  | @ Cl=0.1, Cd= | 0.008028
|  |  |  | @ Cl=0.4, Cd= | 0.0060255
|  |  |  | @ Cl=0.6, Cd= | 0.0072433
alpha (deg) | Cl | Cd | Cm | Cl/Cd
-14.5 | -0.052 | 0.09724 | -0.055 | -0.531
-14 | -0.118 | 0.09253 | -0.055 | -1.27
-13.5 | -0.168 | 0.08879 | -0.053 | -1.893
-13 | -0.207 | 0.08447 | -0.053 | -2.45
-12.5 | -0.239 | 0.07964 | -0.053 | -3.004
-12 | -0.266 | 0.07454 | -0.055 | -3.564
-11.5 | -0.286 | 0.06956 | -0.058 | -4.108
-11 | -0.299 | 0.06525 | -0.06 | -4.583
-10.5 | -0.305 | 0.06093 | -0.062 | -5.003
-10 | -0.303 | 0.05662 | -0.066 | -5.354
-9.5 | -0.341 | 0.01341 | -0.113 | -25.42
-9 | -0.32 | 0.01296 | -0.114 | -24.677
-8.5 | -0.294 | 0.01121 | -0.117 | -26.264
-8 | -0.258 | 0.01052 | -0.118 | -24.552
-7.5 | -0.216 | 0.01003 | -0.12 | -21.498
-7 | -0.168 | 0.00956 | -0.121 | -17.523
-6.5 | -0.115 | 0.00914 | -0.122 | -12.603
-6 | -0.06 | 0.00879 | -0.124 | -6.784
-5.5 | -0.002 | 0.00846 | -0.125 | -0.194
-5 | 0.058 | 0.00821 | -0.126 | 7.048
-4.5 | 0.118 | 0.00795 | -0.128 | 14.904
-4 | 0.183 | 0.00578 | -0.131 | 31.576
-3.5 | 0.246 | 0.00629 | -0.133 | 39.136
-3 | 0.309 | 0.00629 | -0.134 | 49.045
-2.5 | 0.371 | 0.00596 | -0.135 | 62.207
-2 | 0.433 | 0.0061 | -0.136 | 70.97
-1.5 | 0.496 | 0.00625 | -0.137 | 79.265
-1 | 0.558 | 0.00647 | -0.138 | 86.266
-0.5 | 0.621 | 0.00763 | -0.139 | 81.329
0 | 0.683 | 0.00751 | -0.14 | 90.924
0.5 | 0.745 | 0.00753 | -0.141 | 98.968
1 | 0.807 | 0.00849 | -0.142 | 95.071
1.5 | 0.869 | 0.00783 | -0.143 | 111.066
2 | 0.931 | 0.00732 | -0.143 | 127.146
2.5 | 0.993 | 0.00686 | -0.144 | 144.734
3 | 1.055 | 0.00647 | -0.145 | 163.026
3.5 | 1.117 | 0.00615 | -0.146 | 181.545
4 | 1.178 | 0.00594 | -0.147 | 198.265
4.5 | 1.237 | 0.00576 | -0.147 | 214.859
5 | 1.293 | 0.00559 | -0.148 | 231.422
5.5 | 1.343 | 0.00543 | -0.149 | 247.237
6 | 1.387 | 0.00738 | -0.149 | 187.765
6.5 | 1.422 | 0.0072 | -0.15 | 197.48
7 | 1.448 | 0.00713 | -0.151 | 203.176
7.5 | 1.462 | 0.00716 | -0.151 | 204.048
8 | 1.461 | 0.00714 | -0.152 | 204.74
8.5 | 1.445 | 0.00712 | -0.153 | 202.995
9 | 1.411 | 0.00718 | -0.153 | 196.515
9.5 | 1.358 | 0.0073 | -0.154 | 186.023
10 | 1.287 | 0.0074 | -0.154 | 173.895
10.5 | 1.197 | 0.00753 | -0.155 | 159.048
11 | 1.092 | 0.00767 | -0.156 | 142.329
11.5 | 0.941 | 0.0306 | -0.151 | 30.758
12 | 0.803 | 0.02973 | -0.148 | 27.007
12.5 | 0.66 | 0.03483 | -0.146 | 18.961

## 70. Re 4M Mach 0.25 (2)
BIGFOIL.COM POLAR EXPORT
fx61140
FX 61-140 |  |  |  | Cl Max: | 1.6204 | at alpha= | 11 | deg
XFOIL ncrit=9 |  |  |  | L/D Max: | 160.805 | at alpha= | 4 | deg
Re: | 4000000 |  |  | Cd Min: | 0.16414 | at alpha= | -14.5 | deg
Mach: | 0.25 |  |  | Cl=0 at alpha= | -4.3653 | deg
|  |  |  | @ Cl=0.1, Cd= | 0.0068028
|  |  |  | @ Cl=0.4, Cd= | 0.004919
|  |  |  | @ Cl=0.6, Cd= | 0.0051692
alpha (deg) | Cl | Cd | Cm | Cl/Cd
-14.5 | -0.4668 | 0.16414 | -0.0097 | -2.8439
-14 | -0.455 | 0.15733 | -0.0123 | -2.892
-13.5 | -0.4455 | 0.1498 | -0.0149 | -2.974
-13 | -0.4373 | 0.14213 | -0.0174 | -3.0768
-12.5 | -0.4301 | 0.134 | -0.0204 | -3.2097
-12 | -0.4152 | 0.12404 | -0.0269 | -3.3473
-11 | -0.476 | 0.08313 | -0.0493 | -5.726
-10.5 | -0.5339 | 0.05478 | -0.0734 | -9.7463
-9.5 | -0.6579 | 0.01829 | -0.0917 | -35.9705
-9 | -0.6092 | 0.01485 | -0.0928 | -41.0236
-8.5 | -0.4926 | 0.01137 | -0.1073 | -43.3245
-8 | -0.418 | 0.01055 | -0.1115 | -39.6209
-7.5 | -0.3698 | 0.00993 | -0.1099 | -37.2407
-7 | -0.3158 | 0.00926 | -0.1095 | -34.1037
-6.5 | -0.2587 | 0.00866 | -0.1097 | -29.873
-6 | -0.1995 | 0.00821 | -0.1101 | -24.2996
-5.5 | -0.139 | 0.00782 | -0.1108 | -17.7749
-5 | -0.078 | 0.00753 | -0.1116 | -10.3586
-4.5 | -0.0166 | 0.00729 | -0.1125 | -2.2771
-4 | 0.045 | 0.00709 | -0.1135 | 6.347
-3.5 | 0.1082 | 0.00676 | -0.1149 | 16.0059
-3 | 0.1784 | 0.00585 | -0.1187 | 30.4957
-2.5 | 0.2483 | 0.00519 | -0.1222 | 47.842
-2 | 0.3139 | 0.00494 | -0.1243 | 63.5425
-1.5 | 0.3766 | 0.0049 | -0.1254 | 76.8571
-1 | 0.4381 | 0.00495 | -0.1263 | 88.5051
-0.5 | 0.4991 | 0.00503 | -0.127 | 99.2247
0 | 0.56 | 0.00511 | -0.1277 | 109.589
0.5 | 0.6208 | 0.0052 | -0.1283 | 119.3846
1 | 0.6813 | 0.00532 | -0.1289 | 128.0639
1.5 | 0.7414 | 0.00545 | -0.1293 | 136.0367
2 | 0.8018 | 0.00558 | -0.1299 | 143.6918
2.5 | 0.8617 | 0.00573 | -0.1303 | 150.3839
3 | 0.9216 | 0.0059 | -0.1306 | 156.2034
3.5 | 0.9809 | 0.00612 | -0.1309 | 160.2778
4 | 1.0388 | 0.00646 | -0.1309 | 160.805
4.5 | 1.0943 | 0.007 | -0.1304 | 156.3286
5 | 1.1472 | 0.00783 | -0.1295 | 146.5134
5.5 | 1.1919 | 0.00943 | -0.1273 | 126.3945
6 | 1.2395 | 0.01071 | -0.1255 | 115.733
6.5 | 1.2894 | 0.01174 | -0.1239 | 109.8296
7 | 1.3435 | 0.01237 | -0.123 | 108.6095
7.5 | 1.3966 | 0.01303 | -0.1219 | 107.1834
8 | 1.4462 | 0.01395 | -0.1201 | 103.6703
8.5 | 1.4919 | 0.01512 | -0.1176 | 98.6706
9 | 1.5357 | 0.0163 | -0.1149 | 94.2147
9.5 | 1.5741 | 0.01773 | -0.1113 | 88.7817
10 | 1.5995 | 0.01945 | -0.1056 | 82.2365
10.5 | 1.6137 | 0.02126 | -0.0983 | 75.9031
11 | 1.6204 | 0.02379 | -0.091 | 68.1127
11.5 | 1.6188 | 0.02735 | -0.0845 | 59.1883
12 | 1.6119 | 0.03226 | -0.08 | 49.9659
12.5 | 1.6018 | 0.03866 | -0.0777 | 41.433
13 | 1.586 | 0.04679 | -0.0774 | 33.8961
13.5 | 1.5696 | 0.05582 | -0.0785 | 28.119
14.5 | 1.5271 | 0.07738 | -0.0842 | 19.7351
15 | 1.5014 | 0.09009 | -0.089 | 16.6656
15.5 | 1.4764 | 0.10347 | -0.0947 | 14.2689
16 | 1.4533 | 0.11713 | -0.1011 | 12.4076

## 71. Re 4M Mach 0.50 (1)
BIGFOIL.COM POLAR EXPORT
fx61140
FX 61-140 |  |  |  | Cl Max: | 2.941 | at alpha= | 19.5 | deg
JavaFoil+Calcfoil stall+Eppler ext transition |  |  |  | L/D Max: | 236.626 | at alpha= | 5 | deg
Re: | 4000000 |  |  | Cd Min: | 0.00605 | at alpha= | 5 | deg
Mach: | 0.5 |  |  | Cl=0 at alpha= | -5.4846 | deg
|  |  |  | @ Cl=0.1, Cd= | 0.0090967
|  |  |  | @ Cl=0.4, Cd= | 0.0067303
|  |  |  | @ Cl=0.6, Cd= | 0.0068154
alpha (deg) | Cl | Cd | Cm | Cl/Cd
-20 | -0.766 | 0.16256 | -0.06 | -4.709
-19.5 | -0.739 | 0.15642 | -0.059 | -4.723
-19 | -0.713 | 0.15275 | -0.06 | -4.665
-18.5 | -0.687 | 0.14866 | -0.06 | -4.621
-18 | -0.662 | 0.14455 | -0.062 | -4.579
-17.5 | -0.635 | 0.13913 | -0.06 | -4.561
-17 | -0.608 | 0.13113 | -0.06 | -4.637
-16.5 | -0.582 | 0.12853 | -0.06 | -4.529
-16 | -0.556 | 0.12412 | -0.061 | -4.481
-15.5 | -0.53 | 0.11892 | -0.062 | -4.458
-15 | -0.503 | 0.11379 | -0.06 | -4.422
-14.5 | -0.477 | 0.10317 | -0.061 | -4.626
-14 | -0.451 | 0.09468 | -0.062 | -4.766
-13.5 | -0.425 | 0.0878 | -0.063 | -4.842
-13 | -0.398 | 0.09271 | -0.06 | -4.294
-12.5 | -0.373 | 0.08128 | -0.065 | -4.587
-12 | -0.348 | 0.07312 | -0.071 | -4.758
-11.5 | -0.352 | 0.03274 | -0.11 | -10.765
-11 | -0.298 | 0.06089 | -0.082 | -4.892
-10.5 | -0.266 | 0.06785 | -0.059 | -3.92
-10 | -0.24 | 0.06042 | -0.067 | -3.98
-9.5 | -0.249 | 0.01561 | -0.125 | -15.93
-9 | -0.187 | 0.05521 | -0.067 | -3.392
-8.5 | -0.16 | 0.05313 | -0.061 | -3.015
-8 | -0.135 | 0.04841 | -0.07 | -2.781
-7.5 | -0.127 | 0.01235 | -0.131 | -10.275
-7 | -0.132 | 0.04341 | -0.071 | -3.044
-6.5 | -0.119 | 0.01066 | -0.135 | -11.139
-6 | -0.064 | 0.01017 | -0.137 | -6.274
-5.5 | -0.002 | 0.00967 | -0.138 | -0.184
-5 | 0.063 | 0.00929 | -0.139 | 6.819
-4.5 | 0.13 | 0.00894 | -0.141 | 14.557
-4 | 0.198 | 0.00867 | -0.142 | 22.862
-3.5 | 0.271 | 0.00622 | -0.146 | 43.564
-3 | 0.341 | 0.00683 | -0.148 | 49.882
-2.5 | 0.412 | 0.00671 | -0.15 | 61.34
-2 | 0.483 | 0.00678 | -0.152 | 71.22
-1.5 | 0.553 | 0.00672 | -0.153 | 82.228
-1 | 0.622 | 0.00686 | -0.154 | 90.689
-0.5 | 0.692 | 0.00713 | -0.155 | 97.168
0 | 0.762 | 0.00821 | -0.156 | 92.81
0.5 | 0.832 | 0.00813 | -0.157 | 102.222
1 | 0.901 | 0.00974 | -0.158 | 92.5
1.5 | 0.97 | 0.00878 | -0.159 | 110.493
2 | 1.039 | 0.00807 | -0.16 | 128.668
2.5 | 1.108 | 0.00751 | -0.161 | 147.488
3 | 1.177 | 0.00704 | -0.162 | 167.079
3.5 | 1.245 | 0.00678 | -0.163 | 183.696
4 | 1.312 | 0.00655 | -0.164 | 200.239
4.5 | 1.375 | 0.00626 | -0.165 | 219.733
5 | 1.432 | 0.00605 | -0.165 | 236.626
5.5 | 1.469 | 0.00833 | -0.166 | 176.332
6 | 1.475 | 0.0083 | -0.167 | 177.592
6.5 | 1.402 | 0.00834 | -0.168 | 168.007
7 | 0.89 | 0.0083 | -0.169 | 107.281
7.5 | 0.929 | 0.00851 | -0.169 | 109.157
8 | 0.968 | 0.0086 | -0.17 | 112.584
8.5 | 0.809 | 0.06311 | -0.076 | 12.82
9 | 1.002 | 0.0281 | -0.163 | 35.664
9.5 | 0.872 | 0.07522 | -0.076 | 11.598
10 | 1.059 | 0.03424 | -0.161 | 30.915
10.5 | 0.942 | 0.07882 | -0.091 | 11.954
11 | 0.977 | 0.08879 | -0.094 | 11.004
11.5 | 1.005 | 0.09047 | -0.084 | 11.11
12 | 1.06 | 0.09262 | -0.112 | 11.442
12.5 | 1.075 | 0.09816 | -0.09 | 10.949
13 | 1.117 | 0.10409 | -0.102 | 10.732
13.5 | 1.146 | 0.10721 | -0.096 | 10.692
14 | 1.182 | 0.11107 | -0.098 | 10.644
14.5 | 1.288 | 0.09503 | -0.138 | 13.55
15 | 1.275 | 0.12497 | -0.117 | 10.202
15.5 | 1.298 | 0.12495 | -0.108 | 10.391
16 | 2.547 | 0.10603 | -0.14 | 24.019
16.5 | 2.473 | 0.13256 | -0.108 | 18.658
17 | 2.536 | 0.13854 | -0.112 | 18.303
17.5 | 2.711 | 0.11854 | -0.14 | 22.87
18 | 2.772 | 0.12502 | -0.141 | 22.171
18.5 | 2.716 | 0.14885 | -0.118 | 18.246
19 | 2.87 | 0.13141 | -0.139 | 21.841
19.5 | 2.941 | 0.13468 | -0.141 | 21.84
20 | 2.876 | 0.16064 | -0.119 | 17.906

## 72. Re 4M Mach 0.50 (2)
BIGFOIL.COM POLAR EXPORT
fx61140
FX 61-140 |  |  |  | Cl Max: | 1.5766 | at alpha= | 8.5 | deg
XFOIL ncrit=9 |  |  |  | L/D Max: | 168.594 | at alpha= | 4 | deg
Re: | 4000000 |  |  | Cd Min: | 0.20126 | at alpha= | -16 | deg
Mach: | 0.5 |  |  | Cl=0 at alpha= | -4.1299 | deg
|  |  |  | @ Cl=0.1, Cd= | 0.0073396
|  |  |  | @ Cl=0.4, Cd= | 0.0052219
|  |  |  | @ Cl=0.6, Cd= | 0.005376
alpha (deg) | Cl | Cd | Cm | Cl/Cd
-16 | -0.5096 | 0.20126 | -0.0004 | -2.532
-15.5 | -0.4911 | 0.19392 | -0.0037 | -2.5325
-15 | -0.4732 | 0.18631 | -0.0069 | -2.5399
-14.5 | -0.4564 | 0.17855 | -0.0099 | -2.5561
-14 | -0.4405 | 0.1709 | -0.0128 | -2.5775
-13.5 | -0.4255 | 0.16306 | -0.0155 | -2.6095
-13 | -0.4078 | 0.15422 | -0.0194 | -2.6443
-12.5 | -0.3844 | 0.14466 | -0.0259 | -2.6573
-12 | -0.3609 | 0.13493 | -0.0328 | -2.6747
-11.5 | -0.3389 | 0.12522 | -0.0397 | -2.7064
-11 | -0.3195 | 0.11482 | -0.0475 | -2.7826
-10.5 | -0.318 | 0.10194 | -0.0549 | -3.1195
-10 | -0.3094 | 0.09206 | -0.0608 | -3.3609
-9.5 | -0.3051 | 0.08078 | -0.0691 | -3.7769
-9 | -0.3137 | 0.07073 | -0.0736 | -4.4352
-8.5 | -0.2779 | 0.04793 | -0.1107 | -5.798
-8 | -0.2818 | 0.03622 | -0.1267 | -7.7802
-7.5 | -0.2918 | 0.02895 | -0.1302 | -10.0794
-7 | -0.3036 | 0.02318 | -0.1274 | -13.0975
-6.5 | -0.2891 | 0.01719 | -0.1236 | -16.8179
-6 | -0.2544 | 0.01236 | -0.1193 | -20.5825
-5.5 | -0.1988 | 0.01016 | -0.1174 | -19.5669
-5 | -0.1283 | 0.00867 | -0.1184 | -14.7982
-4.5 | -0.0544 | 0.00805 | -0.1194 | -6.7578
-4 | 0.0191 | 0.00769 | -0.1204 | 2.4837
-3.5 | 0.0925 | 0.0074 | -0.1216 | 12.5
-3 | 0.1707 | 0.00677 | -0.1246 | 25.2142
-2.5 | 0.2599 | 0.00566 | -0.131 | 45.9187
-1.5 | 0.4134 | 0.00518 | -0.136 | 79.8069
-1 | 0.485 | 0.00521 | -0.1371 | 93.0902
-0.5 | 0.5555 | 0.0053 | -0.1379 | 104.8113
0 | 0.6258 | 0.00542 | -0.1387 | 115.4613
0.5 | 0.696 | 0.00554 | -0.1394 | 125.6318
1 | 0.7661 | 0.00567 | -0.1399 | 135.1146
1.5 | 0.8365 | 0.00582 | -0.1405 | 143.7285
2 | 0.9063 | 0.00602 | -0.1407 | 150.5482
2.5 | 0.9766 | 0.00622 | -0.1409 | 157.0096
4 | 1.1869 | 0.00704 | -0.1401 | 168.5938
4.5 | 1.2523 | 0.00771 | -0.1386 | 162.4254
5 | 1.3089 | 0.00899 | -0.1357 | 145.5951
5.5 | 1.349 | 0.01132 | -0.1302 | 119.1696
6 | 1.4007 | 0.0128 | -0.1259 | 109.4297
6.5 | 1.4589 | 0.0138 | -0.1223 | 105.7174
7 | 1.5135 | 0.01491 | -0.1178 | 101.5091
7.5 | 1.5519 | 0.01636 | -0.1105 | 94.8594
8 | 1.5735 | 0.01845 | -0.1012 | 85.2846
8.5 | 1.5766 | 0.02181 | -0.0914 | 72.2879
9 | 1.5632 | 0.02732 | -0.0839 | 57.2182
9.5 | 1.5367 | 0.03611 | -0.0813 | 42.5561
10 | 1.504 | 0.04682 | -0.0814 | 32.123
10.5 | 1.4703 | 0.05817 | -0.0827 | 25.2759
11 | 1.4364 | 0.07031 | -0.0853 | 20.4295
11.5 | 1.4039 | 0.0835 | -0.0896 | 16.8132
12 | 1.3726 | 0.09767 | -0.0954 | 14.0534
12.5 | 1.3411 | 0.11289 | -0.103 | 11.8797
13 | 1.3107 | 0.12895 | -0.1122 | 10.1644
13.5 | 1.284 | 0.14524 | -0.1223 | 8.8405

## 73. Re 5M Mach 0.00 (1)
BIGFOIL.COM POLAR EXPORT
fx61140
FX 61-140 |  |  |  | Cl Max: | 1.481 | at alpha= | 8.5 | deg
JavaFoil+Calcfoil stall+Eppler ext transition |  |  |  | L/D Max: | 246.756 | at alpha= | 5.5 | deg
Re: | 5000000 |  |  | Cd Min: | 0.00529 | at alpha= | 5.5 | deg
Mach: | 0 |  |  | Cl=0 at alpha= | -5.4828 | deg
|  |  |  | @ Cl=0.1, Cd= | 0.0074567
|  |  |  | @ Cl=0.4, Cd= | 0.0058638
|  |  |  | @ Cl=0.6, Cd= | 0.0072923
alpha (deg) | Cl | Cd | Cm | Cl/Cd
-16.5 | -0.313 | 0.1148 | -0.052 | -2.727
-16 | -0.325 | 0.10949 | -0.052 | -2.971
-15.5 | -0.337 | 0.1044 | -0.053 | -3.227
-15 | -0.348 | 0.09881 | -0.054 | -3.522
-14.5 | -0.358 | 0.09333 | -0.055 | -3.838
-14 | -0.367 | 0.0875 | -0.057 | -4.195
-13.5 | -0.375 | 0.08165 | -0.06 | -4.588
-13 | -0.38 | 0.07576 | -0.063 | -5.018
-12.5 | -0.382 | 0.07211 | -0.063 | -5.295
-12 | -0.43 | 0.02199 | -0.1 | -19.564
-11.5 | -0.432 | 0.01686 | -0.104 | -25.607
-11 | -0.426 | 0.01376 | -0.107 | -30.985
-10.5 | -0.413 | 0.0129 | -0.108 | -31.991
-10 | -0.393 | 0.01208 | -0.11 | -32.54
-9.5 | -0.367 | 0.01149 | -0.111 | -31.98
-9 | -0.337 | 0.01073 | -0.113 | -31.389
-8.5 | -0.301 | 0.01012 | -0.114 | -29.718
-8 | -0.26 | 0.00961 | -0.115 | -27.045
-7.5 | -0.214 | 0.00916 | -0.117 | -23.408
-7 | -0.165 | 0.00878 | -0.118 | -18.837
-6.5 | -0.113 | 0.00842 | -0.119 | -13.442
-6 | -0.058 | 0.00811 | -0.121 | -7.195
-5.5 | -0.002 | 0.00785 | -0.122 | -0.204
-5 | 0.056 | 0.00764 | -0.123 | 7.39
-4.5 | 0.116 | 0.00739 | -0.125 | 15.636
-4 | 0.177 | 0.00622 | -0.127 | 28.508
-3.5 | 0.238 | 0.00612 | -0.129 | 38.941
-3 | 0.299 | 0.00574 | -0.13 | 52.083
-2.5 | 0.359 | 0.00581 | -0.131 | 61.825
-2 | 0.42 | 0.00589 | -0.132 | 71.241
-1.5 | 0.48 | 0.00601 | -0.133 | 79.826
-1 | 0.541 | 0.00625 | -0.134 | 86.475
-0.5 | 0.601 | 0.00731 | -0.135 | 82.276
0 | 0.661 | 0.00718 | -0.135 | 92.1
0.5 | 0.722 | 0.00721 | -0.136 | 100.05
1 | 0.782 | 0.00811 | -0.137 | 96.423
1.5 | 0.842 | 0.00749 | -0.138 | 112.351
2 | 0.902 | 0.007 | -0.139 | 128.914
2.5 | 0.962 | 0.00656 | -0.14 | 146.606
3 | 1.022 | 0.00619 | -0.14 | 165.012
3.5 | 1.082 | 0.00596 | -0.141 | 181.676
4 | 1.141 | 0.00573 | -0.142 | 199.084
4.5 | 1.199 | 0.00552 | -0.143 | 217.235
5 | 1.254 | 0.00535 | -0.143 | 234.392
5.5 | 1.305 | 0.00529 | -0.144 | 246.756
6 | 1.351 | 0.00688 | -0.145 | 196.181
6.5 | 1.391 | 0.00677 | -0.145 | 205.331
7 | 1.425 | 0.00668 | -0.146 | 213.314
7.5 | 1.452 | 0.00669 | -0.147 | 216.947
8 | 1.471 | 0.00665 | -0.147 | 221.208
8.5 | 1.481 | 0.00662 | -0.148 | 223.61
9 | 1.481 | 0.0066 | -0.148 | 224.405
9.5 | 1.473 | 0.00665 | -0.149 | 221.485
10 | 1.455 | 0.00673 | -0.15 | 216.171
10.5 | 1.428 | 0.00681 | -0.15 | 209.739
11 | 1.394 | 0.00687 | -0.151 | 202.802
11.5 | 1.353 | 0.00695 | -0.151 | 194.722
12 | 1.306 | 0.00703 | -0.152 | 185.832
12.5 | 1.254 | 0.00715 | -0.152 | 175.383
13 | 1.161 | 0.03134 | -0.147 | 37.025
13.5 | 1.091 | 0.03023 | -0.145 | 36.083

## 74. Re 5M Mach 0.00 (2)
BIGFOIL.COM POLAR EXPORT
fx61140
FX 61-140 |  |  |  | Cl Max: | 1.7658 | at alpha= | 14.5 | deg
XFOIL ncrit=9 |  |  |  | L/D Max: | 756.406 | at alpha= | -0.5 | deg
Re: | 5000000 |  |  | Cd Min: | 0.15662 | at alpha= | 20 | deg
Mach: | 0 |  |  | Cl=0 at alpha= | -4.4503 | deg
|  |  |  | @ Cl=0.1, Cd= | 0.00095043
|  |  |  | @ Cl=0.4, Cd= | 0.00064
|  |  |  | @ Cl=0.6, Cd= | 0.004915
alpha (deg) | Cl | Cd | Cm | Cl/Cd
-17.5 | -0.9654 | 0.05602 | -0.0613 | -17.2331
-17 | -1.0213 | 0.03953 | -0.0671 | -25.8361
-16.5 | -1.0532 | 0.0288 | -0.0698 | -36.5694
-16 | -1.0746 | 0.02111 | -0.0708 | -50.9048
-15.5 | -1.0883 | 0.0157 | -0.0701 | -69.3185
-15 | -1.092 | 0.01227 | -0.0681 | -88.9976
-14.5 | -1.0949 | 0.0096 | -0.0654 | -114.0521
-14 | -1.0622 | 0.00733 | -0.0686 | -144.9113
-13.5 | -1.016 | 0.00624 | -0.0716 | -162.8205
-13 | -0.9678 | 0.00541 | -0.0744 | -178.8909
-12.5 | -0.9346 | 0.00454 | -0.0751 | -205.859
-12 | -0.8811 | 0.00403 | -0.0781 | -218.6352
-11.5 | -0.8268 | 0.00327 | -0.0819 | -252.844
-11 | -0.7673 | 0.00283 | -0.085 | -271.1307
-10.5 | -0.7134 | 0.00277 | -0.0858 | -257.5451
-9.5 | -0.5982 | 0.0018 | -0.0913 | -332.3333
-9 | -0.4857 | 0.00144 | -0.1057 | -337.2917
-8.5 | -0.4453 | 0.00141 | -0.1036 | -315.8156
-8 | -0.3966 | 0.00134 | -0.1032 | -295.9701
-7.5 | -0.3444 | 0.00128 | -0.1033 | -269.0625
-7 | -0.2902 | 0.00121 | -0.1039 | -239.8347
-6.5 | -0.2348 | 0.00116 | -0.1046 | -202.4138
-6 | -0.1783 | 0.00112 | -0.1054 | -159.1964
-5.5 | -0.1212 | 0.00108 | -0.1063 | -112.2222
-5 | -0.0636 | 0.00104 | -0.1072 | -61.1538
-4.5 | -0.0058 | 0.00102 | -0.1082 | -5.6863
-4 | 0.0526 | 0.00099 | -0.1092 | 53.1313
-3.5 | 0.1125 | 0.00094 | -0.1107 | 119.6809
-3 | 0.1779 | 0.00081 | -0.1141 | 219.6296
-2.5 | 0.2438 | 0.00071 | -0.1174 | 343.3803
-2 | 0.307 | 0.00066 | -0.1197 | 465.1515
-1.5 | 0.3669 | 0.00064 | -0.1209 | 573.2812
-1 | 0.4258 | 0.00064 | -0.1218 | 665.3125
-0.5 | 0.4841 | 0.00064 | -0.1225 | 756.4062
0 | 0.5456 | 0.00485 | -0.1253 | 112.4948
0.5 | 0.6042 | 0.00492 | -0.126 | 122.8049
1 | 0.6624 | 0.00501 | -0.1266 | 132.2156
1.5 | 0.7202 | 0.00514 | -0.1271 | 140.1167
2 | 0.7777 | 0.00528 | -0.1276 | 147.2917
2.5 | 0.8352 | 0.00541 | -0.1281 | 154.3808
3 | 0.892 | 0.0056 | -0.1284 | 159.2857
3.5 | 0.9486 | 0.0058 | -0.1288 | 163.5517
4 | 1.0029 | 0.00621 | -0.1288 | 161.4976
4.5 | 1.0562 | 0.00672 | -0.1286 | 157.1726
5 | 1.1038 | 0.00778 | -0.1274 | 141.8766
5.5 | 1.1508 | 0.00895 | -0.1262 | 128.581
6 | 1.1991 | 0.00995 | -0.1252 | 120.5126
6.5 | 1.2493 | 0.0107 | -0.1245 | 116.757
7 | 1.2998 | 0.01138 | -0.1238 | 114.2179
7.5 | 1.3515 | 0.0119 | -0.1234 | 113.5714
8 | 1.4019 | 0.01251 | -0.1228 | 112.0624
8.5 | 1.4509 | 0.01321 | -0.1219 | 109.8335
9 | 1.4994 | 0.01388 | -0.121 | 108.0259
9.5 | 1.5459 | 0.01467 | -0.1198 | 105.3783
10 | 1.5904 | 0.01558 | -0.1183 | 102.0796
10.5 | 1.6331 | 0.01652 | -0.1166 | 98.8559
11 | 1.6725 | 0.01759 | -0.1143 | 95.0824
11.5 | 1.7073 | 0.01881 | -0.1113 | 90.7656
12 | 1.7305 | 0.02013 | -0.1062 | 85.9662
12.5 | 1.7457 | 0.02172 | -0.1002 | 80.3729
13 | 1.7553 | 0.02388 | -0.0941 | 73.505
13.5 | 1.7631 | 0.02645 | -0.0888 | 66.6578
14 | 1.7656 | 0.02987 | -0.0844 | 59.1095
14.5 | 1.7658 | 0.03419 | -0.0813 | 51.6467
15 | 1.7594 | 0.03993 | -0.0794 | 44.0621
15.5 | 1.7515 | 0.04665 | -0.079 | 37.5456
16 | 1.7399 | 0.0545 | -0.0798 | 31.9248
17 | 1.7026 | 0.07416 | -0.0845 | 22.9585
17.5 | 1.6803 | 0.08561 | -0.0884 | 19.6274
18 | 1.6536 | 0.09841 | -0.0934 | 16.8032
18.5 | 1.6283 | 0.11149 | -0.0991 | 14.6049
19 | 1.6201 | 0.12161 | -0.1039 | 13.3221
20 | 1.5358 | 0.15662 | -0.1234 | 9.8059

## 75. Re 5M Mach 0.10 (1)
BIGFOIL.COM POLAR EXPORT
fx61140
FX 61-140 |  |  |  | Cl Max: | 1.478 | at alpha= | 8.5 | deg
JavaFoil+Calcfoil stall+Eppler ext transition |  |  |  | L/D Max: | 245.953 | at alpha= | 5.5 | deg
Re: | 5000000 |  |  | Cd Min: | 0.00533 | at alpha= | 5.5 | deg
Mach: | 0.1 |  |  | Cl=0 at alpha= | -5.4831 | deg
|  |  |  | @ Cl=0.1, Cd= | 0.0074978
|  |  |  | @ Cl=0.4, Cd= | 0.0058584
|  |  |  | @ Cl=0.6, Cd= | 0.0072879
alpha (deg) | Cl | Cd | Cm | Cl/Cd
-16 | -0.293 | 0.10964 | -0.053 | -2.671
-15.5 | -0.307 | 0.10505 | -0.053 | -2.92
-15 | -0.32 | 0.09995 | -0.053 | -3.202
-14.5 | -0.333 | 0.0944 | -0.054 | -3.525
-14 | -0.344 | 0.08871 | -0.056 | -3.881
-13.5 | -0.354 | 0.08286 | -0.059 | -4.278
-13 | -0.362 | 0.07757 | -0.061 | -4.669
-12.5 | -0.367 | 0.07365 | -0.061 | -4.98
-12 | -0.369 | 0.06791 | -0.065 | -5.439
-11.5 | -0.403 | 0.0284 | -0.097 | -14.196
-11 | -0.418 | 0.01423 | -0.107 | -29.361
-10.5 | -0.407 | 0.01311 | -0.109 | -31.014
-10 | -0.389 | 0.01222 | -0.11 | -31.826
-9.5 | -0.365 | 0.01163 | -0.112 | -31.397
-9 | -0.336 | 0.01088 | -0.113 | -30.844
-8.5 | -0.3 | 0.01022 | -0.114 | -29.402
-8 | -0.26 | 0.00968 | -0.116 | -26.843
-7.5 | -0.215 | 0.00923 | -0.117 | -23.276
-7 | -0.166 | 0.00885 | -0.118 | -18.737
-6.5 | -0.113 | 0.00848 | -0.12 | -13.379
-6 | -0.059 | 0.00816 | -0.121 | -7.177
-5.5 | -0.002 | 0.0079 | -0.122 | -0.204
-5 | 0.057 | 0.00768 | -0.124 | 7.376
-4.5 | 0.116 | 0.00743 | -0.125 | 15.625
-4 | 0.178 | 0.00625 | -0.128 | 28.521
-3.5 | 0.24 | 0.00614 | -0.129 | 39.041
-3 | 0.3 | 0.00575 | -0.13 | 52.232
-2.5 | 0.361 | 0.00582 | -0.131 | 61.994
-2 | 0.422 | 0.00588 | -0.132 | 71.782
-1.5 | 0.482 | 0.00604 | -0.133 | 79.875
-1 | 0.543 | 0.00626 | -0.134 | 86.86
-0.5 | 0.604 | 0.00736 | -0.135 | 82.018
0 | 0.665 | 0.00724 | -0.136 | 91.827
0.5 | 0.725 | 0.00725 | -0.137 | 100.043
1 | 0.786 | 0.00815 | -0.138 | 96.419
1.5 | 0.846 | 0.00752 | -0.139 | 112.461
2 | 0.907 | 0.00702 | -0.14 | 129.081
2.5 | 0.967 | 0.00658 | -0.14 | 146.837
3 | 1.027 | 0.00621 | -0.141 | 165.319
3.5 | 1.087 | 0.00598 | -0.142 | 181.893
4 | 1.147 | 0.00575 | -0.143 | 199.423
4.5 | 1.205 | 0.00553 | -0.143 | 217.701
5 | 1.26 | 0.00537 | -0.144 | 234.891
5.5 | 1.311 | 0.00533 | -0.145 | 245.953
6 | 1.356 | 0.00691 | -0.145 | 196.197
6.5 | 1.396 | 0.0068 | -0.146 | 205.236
7 | 1.429 | 0.00671 | -0.147 | 212.903
7.5 | 1.455 | 0.00673 | -0.147 | 216.01
8 | 1.471 | 0.00669 | -0.148 | 219.984
8.5 | 1.478 | 0.00665 | -0.149 | 222.128
9 | 1.475 | 0.00664 | -0.149 | 222.048
9.5 | 1.461 | 0.00671 | -0.15 | 217.91
10 | 1.438 | 0.00679 | -0.15 | 211.809
10.5 | 1.405 | 0.00687 | -0.151 | 204.552
11 | 1.364 | 0.00695 | -0.151 | 196.288
11.5 | 1.315 | 0.00702 | -0.152 | 187.282
12 | 1.261 | 0.00712 | -0.152 | 177.175
12.5 | 1.174 | 0.03198 | -0.149 | 36.72
13 | 1.095 | 0.02969 | -0.147 | 36.862
13.5 | 1.021 | 0.02979 | -0.145 | 34.289

## 76. Re 5M Mach 0.10 (2)
BIGFOIL.COM POLAR EXPORT
fx61140
FX 61-140 |  |  |  | Cl Max: | 1.7431 | at alpha= | 13.5 | deg
XFOIL ncrit=9 |  |  |  | L/D Max: | 163.935 | at alpha= | 3.5 | deg
Re: | 5000000 |  |  | Cd Min: | 0.12557 | at alpha= | 18.5 | deg
Mach: | 0.1 |  |  | Cl=0 at alpha= | -4.4443 | deg
|  |  |  | @ Cl=0.1, Cd= | 0.0065339
|  |  |  | @ Cl=0.4, Cd= | 0.0047249
|  |  |  | @ Cl=0.6, Cd= | 0.0049213
alpha (deg) | Cl | Cd | Cm | Cl/Cd
-16.5 | -1.0489 | 0.06086 | -0.0598 | -17.2346
-16 | -1.0917 | 0.04817 | -0.0667 | -22.6635
-15.5 | -1.1248 | 0.03916 | -0.0695 | -28.7232
-15 | -1.1393 | 0.03346 | -0.0691 | -34.0496
-14.5 | -1.1494 | 0.02899 | -0.0669 | -39.6482
-14 | -1.1338 | 0.02505 | -0.068 | -45.2615
-13.5 | -1.0901 | 0.0221 | -0.072 | -49.3258
-13 | -1.035 | 0.01983 | -0.0767 | -52.1936
-12.5 | -0.9891 | 0.01778 | -0.0786 | -55.6299
-12 | -0.9321 | 0.01618 | -0.0816 | -57.6082
-11.5 | -0.8714 | 0.01495 | -0.0844 | -58.2876
-11 | -0.8082 | 0.01394 | -0.0873 | -57.977
-10.5 | -0.7414 | 0.01341 | -0.0903 | -55.2871
-10 | -0.6953 | 0.01264 | -0.0892 | -55.0079
-9.5 | -0.631 | 0.01213 | -0.0915 | -52.0198
-9 | -0.544 | 0.00975 | -0.1004 | -55.7949
-8.5 | -0.4513 | 0.00917 | -0.1092 | -49.2148
-8 | -0.4044 | 0.00882 | -0.1079 | -45.8503
-7.5 | -0.3516 | 0.00848 | -0.1077 | -41.4623
-7 | -0.2964 | 0.00813 | -0.108 | -36.4576
-6.5 | -0.24 | 0.00783 | -0.1085 | -30.6513
-6 | -0.1824 | 0.00756 | -0.1091 | -24.127
-5.5 | -0.1241 | 0.0073 | -0.1099 | -17
-5 | -0.0655 | 0.00711 | -0.1107 | -9.2124
-4.5 | -0.0066 | 0.00692 | -0.1116 | -0.95376
-4 | 0.0526 | 0.00676 | -0.1125 | 7.7811
-3.5 | 0.1134 | 0.00647 | -0.1139 | 17.527
-3 | 0.179 | 0.00574 | -0.1169 | 31.1847
-2.5 | 0.2451 | 0.00516 | -0.1199 | 47.5
-2 | 0.3097 | 0.00478 | -0.1223 | 64.7908
-1.5 | 0.3704 | 0.00472 | -0.1234 | 78.4746
-1 | 0.4303 | 0.00473 | -0.1244 | 90.9725
-0.5 | 0.4896 | 0.00478 | -0.1251 | 102.4268
0 | 0.5484 | 0.00486 | -0.1258 | 112.8395
0.5 | 0.6073 | 0.00493 | -0.1265 | 123.1846
1 | 0.6659 | 0.00503 | -0.1271 | 132.3857
1.5 | 0.7241 | 0.00515 | -0.1276 | 140.6019
2 | 0.782 | 0.00529 | -0.1281 | 147.8261
3 | 0.8971 | 0.00561 | -0.1289 | 159.9109
3.5 | 0.9541 | 0.00582 | -0.1293 | 163.9347
4 | 1.0089 | 0.00623 | -0.1292 | 161.9422
4.5 | 1.0625 | 0.00674 | -0.129 | 157.6409
5 | 1.1103 | 0.00783 | -0.1278 | 141.8008
5.5 | 1.1576 | 0.009 | -0.1265 | 128.6222
6 | 1.2061 | 0.01003 | -0.1254 | 120.2493
7 | 1.3076 | 0.01146 | -0.1239 | 114.1012
7.5 | 1.3596 | 0.01199 | -0.1234 | 113.3945
8 | 1.4094 | 0.01272 | -0.1225 | 110.8019
8.5 | 1.4596 | 0.01334 | -0.1217 | 109.4153
9 | 1.508 | 0.01407 | -0.1207 | 107.1784
9.5 | 1.5542 | 0.01491 | -0.1192 | 104.2388
10 | 1.598 | 0.0159 | -0.1174 | 100.5031
10.5 | 1.6399 | 0.01692 | -0.1153 | 96.9208
11 | 1.6775 | 0.0181 | -0.1126 | 92.6796
11.5 | 1.7075 | 0.01947 | -0.1086 | 87.699
12 | 1.7227 | 0.02097 | -0.102 | 82.1507
12.5 | 1.7351 | 0.02291 | -0.0959 | 75.7355
13 | 1.74 | 0.02559 | -0.0897 | 67.9953
13.5 | 1.7431 | 0.02887 | -0.0848 | 60.3776
14 | 1.7413 | 0.03322 | -0.0812 | 52.4172
14.5 | 1.737 | 0.03869 | -0.0791 | 44.8953
15 | 1.726 | 0.04576 | -0.0785 | 37.7185
15.5 | 1.7125 | 0.0539 | -0.0793 | 31.7718
16 | 1.696 | 0.06311 | -0.0811 | 26.8737
16.5 | 1.6756 | 0.07356 | -0.0839 | 22.7787
17.5 | 1.6266 | 0.09797 | -0.0929 | 16.603
18 | 1.598 | 0.11182 | -0.099 | 14.2908
18.5 | 1.5725 | 0.12557 | -0.1057 | 12.5229

## 77. Re 5M Mach 0.25 (1)
BIGFOIL.COM POLAR EXPORT
fx61140
FX 61-140 |  |  |  | Cl Max: | 1.462 | at alpha= | 7.5 | deg
JavaFoil+Calcfoil stall+Eppler ext transition |  |  |  | L/D Max: | 244.26 | at alpha= | 5.5 | deg
Re: | 5000000 |  |  | Cd Min: | 0.00545 | at alpha= | 5 | deg
Mach: | 0.25 |  |  | Cl=0 at alpha= | -5.4833 | deg
|  |  |  | @ Cl=0.1, Cd= | 0.0077379
|  |  |  | @ Cl=0.4, Cd= | 0.0059334
|  |  |  | @ Cl=0.6, Cd= | 0.0071133
alpha (deg) | Cl | Cd | Cm | Cl/Cd
-15 | -0.054 | 0.10065 | -0.056 | -0.541
-14.5 | -0.052 | 0.09545 | -0.057 | -0.541
-14 | -0.118 | 0.09091 | -0.057 | -1.295
-13.5 | -0.168 | 0.08691 | -0.056 | -1.936
-13 | -0.207 | 0.08278 | -0.055 | -2.503
-12.5 | -0.24 | 0.07827 | -0.055 | -3.061
-12 | -0.266 | 0.07298 | -0.058 | -3.648
-11.5 | -0.287 | 0.06775 | -0.062 | -4.23
-11 | -0.3 | 0.06313 | -0.064 | -4.756
-10.5 | -0.311 | 0.05376 | -0.077 | -5.777
-10 | -0.354 | 0.01367 | -0.112 | -25.874
-9.5 | -0.344 | 0.01239 | -0.114 | -27.736
-9 | -0.323 | 0.01158 | -0.116 | -27.926
-8.5 | -0.295 | 0.01085 | -0.117 | -27.176
-8 | -0.259 | 0.01022 | -0.119 | -25.331
-7.5 | -0.216 | 0.00967 | -0.12 | -22.333
-7 | -0.168 | 0.00921 | -0.121 | -18.21
-6.5 | -0.115 | 0.00881 | -0.123 | -13.1
-6 | -0.06 | 0.00845 | -0.124 | -7.066
-5.5 | -0.002 | 0.00816 | -0.125 | -0.202
-5 | 0.058 | 0.00791 | -0.127 | 7.327
-4.5 | 0.119 | 0.00766 | -0.128 | 15.494
-4 | 0.183 | 0.00637 | -0.131 | 28.666
-3.5 | 0.246 | 0.00623 | -0.133 | 39.536
-3 | 0.309 | 0.00618 | -0.134 | 49.944
-2.5 | 0.371 | 0.00591 | -0.135 | 62.773
-2 | 0.433 | 0.00596 | -0.136 | 72.645
-1.5 | 0.496 | 0.0061 | -0.137 | 81.217
-1 | 0.558 | 0.00636 | -0.138 | 87.817
-0.5 | 0.621 | 0.00749 | -0.139 | 82.82
0 | 0.683 | 0.00737 | -0.14 | 92.633
0.5 | 0.745 | 0.00743 | -0.141 | 100.228
1 | 0.807 | 0.00838 | -0.142 | 96.292
1.5 | 0.869 | 0.0077 | -0.143 | 112.855
2 | 0.931 | 0.00717 | -0.143 | 129.861
2.5 | 0.993 | 0.00671 | -0.144 | 147.948
3 | 1.055 | 0.00632 | -0.145 | 166.81
3.5 | 1.117 | 0.0061 | -0.146 | 183
4 | 1.178 | 0.00585 | -0.147 | 201.247
4.5 | 1.237 | 0.00563 | -0.147 | 219.782
5 | 1.293 | 0.00545 | -0.148 | 237.184
5.5 | 1.343 | 0.0055 | -0.149 | 244.26
6 | 1.387 | 0.00716 | -0.149 | 193.78
6.5 | 1.422 | 0.00698 | -0.15 | 203.913
7 | 1.448 | 0.0069 | -0.151 | 209.825
7.5 | 1.462 | 0.00694 | -0.151 | 210.777
8 | 1.461 | 0.00691 | -0.152 | 211.542
8.5 | 1.445 | 0.00689 | -0.153 | 209.781
9 | 1.411 | 0.00694 | -0.153 | 203.13
9.5 | 1.358 | 0.00706 | -0.154 | 192.328
10 | 1.287 | 0.00715 | -0.154 | 179.869
10.5 | 1.197 | 0.00728 | -0.155 | 164.582
11 | 1.092 | 0.00741 | -0.156 | 147.332
11.5 | 0.951 | 0.03137 | -0.152 | 30.306
12 | 0.809 | 0.02937 | -0.15 | 27.542
12.5 | 0.665 | 0.03023 | -0.147 | 22.002

## 78. Re 5M Mach 0.25 (2)
BIGFOIL.COM POLAR EXPORT
fx61140
FX 61-140 |  |  |  | Cl Max: | 1.6567 | at alpha= | 11.5 | deg
XFOIL ncrit=9 |  |  |  | L/D Max: | 166.037 | at alpha= | 3.5 | deg
Re: | 5000000 |  |  | Cd Min: | 0.13579 | at alpha= | -13 | deg
Mach: | 0.25 |  |  | Cl=0 at alpha= | -4.3932 | deg
|  |  |  | @ Cl=0.1, Cd= | 0.0066394
|  |  |  | @ Cl=0.4, Cd= | 0.0047766
|  |  |  | @ Cl=0.6, Cd= | 0.0049634
alpha (deg) | Cl | Cd | Cm | Cl/Cd
-13 | -0.4387 | 0.13579 | -0.0222 | -3.2307
-11.5 | -0.5332 | 0.07517 | -0.0566 | -7.0933
-11 | -0.5563 | 0.056 | -0.0743 | -9.9339
-10.5 | -0.6589 | 0.03439 | -0.0877 | -19.1596
-10 | -0.7084 | 0.01823 | -0.0935 | -38.859
-9.5 | -0.6601 | 0.01454 | -0.095 | -45.3989
-9 | -0.5627 | 0.0123 | -0.1044 | -45.748
-8.5 | -0.4742 | 0.01058 | -0.1123 | -44.8204
-8 | -0.4267 | 0.00981 | -0.1107 | -43.4964
-7.5 | -0.3726 | 0.00925 | -0.1101 | -40.2811
-7 | -0.3157 | 0.0087 | -0.1102 | -36.2874
-6.5 | -0.2568 | 0.00821 | -0.1105 | -31.2789
-6 | -0.1967 | 0.00782 | -0.1111 | -25.1535
-5.5 | -0.1359 | 0.00754 | -0.1118 | -18.0239
-5 | -0.0746 | 0.00726 | -0.1126 | -10.2755
-4.5 | -0.0132 | 0.00706 | -0.1135 | -1.8697
-4 | 0.0486 | 0.00686 | -0.1144 | 7.0845
-3.5 | 0.1115 | 0.00659 | -0.1158 | 16.9196
-2.5 | 0.2488 | 0.00524 | -0.1221 | 47.4809
-2 | 0.3165 | 0.00482 | -0.1248 | 65.6639
-1.5 | 0.3795 | 0.00477 | -0.1261 | 79.5597
-1 | 0.4414 | 0.00479 | -0.127 | 92.1503
-0.5 | 0.5027 | 0.00484 | -0.1278 | 103.8636
0 | 0.5639 | 0.00491 | -0.1285 | 114.8473
0.5 | 0.6247 | 0.005 | -0.1292 | 124.94
1 | 0.6852 | 0.00511 | -0.1298 | 134.09
1.5 | 0.7458 | 0.00522 | -0.1303 | 142.8736
2 | 0.8058 | 0.00537 | -0.1308 | 150.0559
2.5 | 0.866 | 0.00551 | -0.1313 | 157.1688
3 | 0.9257 | 0.00569 | -0.1316 | 162.6889
3.5 | 0.9846 | 0.00593 | -0.1318 | 166.0371
4 | 1.042 | 0.00633 | -0.1317 | 164.613
4.5 | 1.0977 | 0.00688 | -0.1312 | 159.5494
5 | 1.1465 | 0.00807 | -0.1297 | 142.0694
5.5 | 1.1938 | 0.00942 | -0.1278 | 126.7304
6 | 1.2443 | 0.01046 | -0.1264 | 118.9579
6.5 | 1.2961 | 0.01134 | -0.1251 | 114.2945
7 | 1.3507 | 0.01189 | -0.1243 | 113.5997
7.5 | 1.4038 | 0.01256 | -0.1232 | 111.7675
8 | 1.455 | 0.01339 | -0.1217 | 108.6632
8.5 | 1.5051 | 0.01424 | -0.1199 | 105.6952
9 | 1.5514 | 0.01531 | -0.1176 | 101.3325
9.5 | 1.5929 | 0.01659 | -0.1144 | 96.0157
10 | 1.6274 | 0.01816 | -0.1101 | 89.6145
10.5 | 1.6482 | 0.01976 | -0.1036 | 83.4109
11 | 1.6561 | 0.02197 | -0.0956 | 75.3801
11.5 | 1.6567 | 0.02501 | -0.0882 | 66.2415
12 | 1.6513 | 0.02917 | -0.0823 | 56.6095
12.5 | 1.642 | 0.0348 | -0.0787 | 47.1839
13 | 1.6267 | 0.04228 | -0.0774 | 38.4745
13.5 | 1.6108 | 0.05084 | -0.0778 | 31.6837
14 | 1.5903 | 0.06072 | -0.0795 | 26.1907
14.5 | 1.5676 | 0.07169 | -0.0825 | 21.8664
15 | 1.5404 | 0.08418 | -0.0867 | 18.2989
15.5 | 1.5142 | 0.09732 | -0.092 | 15.559
16 | 1.4903 | 0.11084 | -0.0981 | 13.4455
16.5 | 1.4628 | 0.12561 | -0.1056 | 11.6456

## 79. Re 5M Mach 0.50 (1)
BIGFOIL.COM POLAR EXPORT
fx61140
FX 61-140 |  |  |  | Cl Max: | 2.964 | at alpha= | 19.5 | deg
JavaFoil+Calcfoil stall+Eppler ext transition |  |  |  | L/D Max: | 233.461 | at alpha= | 5 | deg
Re: | 5000000 |  |  | Cd Min: | 0.0061 | at alpha= | 4.5 | deg
Mach: | 0.5 |  |  | Cl=0 at alpha= | -5.4846 | deg
|  |  |  | @ Cl=0.1, Cd= | 0.0087733
|  |  |  | @ Cl=0.4, Cd= | 0.0067069
|  |  |  | @ Cl=0.6, Cd= | 0.0066741
alpha (deg) | Cl | Cd | Cm | Cl/Cd
-20 | -0.767 | 0.15877 | -0.062 | -4.83
-19.5 | -0.739 | 0.15459 | -0.06 | -4.781
-19 | -0.713 | 0.14791 | -0.06 | -4.82
-18.5 | -0.687 | 0.14379 | -0.061 | -4.78
-18 | -0.662 | 0.14209 | -0.062 | -4.659
-17.5 | -0.635 | 0.13604 | -0.062 | -4.67
-17 | -0.608 | 0.12878 | -0.06 | -4.723
-16.5 | -0.582 | 0.12612 | -0.061 | -4.617
-16 | -0.556 | 0.12172 | -0.061 | -4.571
-15.5 | -0.53 | 0.11666 | -0.062 | -4.546
-15 | -0.504 | 0.11111 | -0.061 | -4.532
-14.5 | -0.478 | 0.10107 | -0.062 | -4.726
-14 | -0.452 | 0.093 | -0.064 | -4.858
-13.5 | -0.426 | 0.08611 | -0.065 | -4.945
-13 | -0.398 | 0.09086 | -0.061 | -4.383
-12.5 | -0.373 | 0.07909 | -0.067 | -4.722
-12 | -0.351 | 0.06831 | -0.079 | -5.135
-11.5 | -0.369 | 0.01974 | -0.119 | -18.699
-11 | -0.33 | 0.02586 | -0.115 | -12.743
-10.5 | -0.266 | 0.06686 | -0.06 | -3.981
-10 | -0.241 | 0.05924 | -0.071 | -4.07
-9.5 | -0.25 | 0.01483 | -0.126 | -16.866
-9 | -0.188 | 0.05407 | -0.071 | -3.471
-8.5 | -0.16 | 0.05234 | -0.065 | -3.066
-8 | -0.158 | 0.01259 | -0.13 | -12.546
-7.5 | -0.127 | 0.01173 | -0.132 | -10.866
-7 | -0.156 | 0.01104 | -0.134 | -14.151
-6.5 | -0.119 | 0.01033 | -0.135 | -11.513
-6 | -0.064 | 0.00981 | -0.137 | -6.514
-5.5 | -0.002 | 0.00933 | -0.138 | -0.191
-5 | 0.063 | 0.00895 | -0.14 | 7.085
-4.5 | 0.13 | 0.00863 | -0.141 | 15.108
-4 | 0.198 | 0.00836 | -0.143 | 23.738
-3.5 | 0.271 | 0.00689 | -0.146 | 39.275
-3 | 0.341 | 0.00669 | -0.148 | 50.945
-2.5 | 0.411 | 0.00671 | -0.15 | 61.298
-2 | 0.483 | 0.00665 | -0.152 | 72.693
-1.5 | 0.553 | 0.00656 | -0.153 | 84.237
-1 | 0.623 | 0.00673 | -0.154 | 92.486
-0.5 | 0.692 | 0.00698 | -0.155 | 99.148
0 | 0.762 | 0.00807 | -0.156 | 94.464
0.5 | 0.832 | 0.0081 | -0.157 | 102.622
1 | 0.901 | 0.00956 | -0.158 | 94.24
1.5 | 0.97 | 0.00857 | -0.159 | 113.181
2 | 1.039 | 0.00788 | -0.16 | 131.915
2.5 | 1.108 | 0.00732 | -0.161 | 151.303
3 | 1.177 | 0.00698 | -0.162 | 168.644
3.5 | 1.245 | 0.00669 | -0.163 | 186.018
4 | 1.312 | 0.0064 | -0.164 | 205.077
4.5 | 1.375 | 0.0061 | -0.165 | 225.494
5 | 1.432 | 0.00613 | -0.165 | 233.461
5.5 | 1.469 | 0.00807 | -0.166 | 182.052
6 | 1.475 | 0.00804 | -0.167 | 183.406
6.5 | 1.402 | 0.00807 | -0.168 | 173.673
7 | 0.89 | 0.00803 | -0.169 | 110.949
7.5 | 0.929 | 0.00822 | -0.169 | 112.993
8 | 0.968 | 0.0083 | -0.17 | 116.588
8.5 | 0.942 | 0.03027 | -0.158 | 31.108
9 | 1.009 | 0.0282 | -0.165 | 35.775
9.5 | 0.873 | 0.07269 | -0.079 | 12.012
10 | 1.066 | 0.02846 | -0.162 | 37.459
10.5 | 1.069 | 0.04191 | -0.155 | 25.5
11 | 0.984 | 0.0851 | -0.104 | 11.567
11.5 | 1.007 | 0.08753 | -0.088 | 11.503
12 | 1.134 | 0.06524 | -0.145 | 17.376
12.5 | 1.075 | 0.09568 | -0.091 | 11.236
13 | 1.196 | 0.07461 | -0.143 | 16.028
13.5 | 1.147 | 0.10502 | -0.097 | 10.921
14 | 1.186 | 0.10842 | -0.102 | 10.939
14.5 | 1.319 | 0.08019 | -0.147 | 16.453
15 | 1.292 | 0.11627 | -0.126 | 11.111
15.5 | 1.362 | 0.099 | -0.138 | 13.758
16 | 2.586 | 0.09402 | -0.146 | 27.505
16.5 | 2.475 | 0.1287 | -0.109 | 19.23
17 | 2.63 | 0.11564 | -0.135 | 22.741
17.5 | 2.752 | 0.10525 | -0.146 | 26.145
18 | 2.794 | 0.11607 | -0.144 | 24.071
18.5 | 2.801 | 0.1255 | -0.137 | 22.321
19 | 2.914 | 0.11618 | -0.145 | 25.08
19.5 | 2.964 | 0.1248 | -0.144 | 23.751
20 | 2.899 | 0.15436 | -0.124 | 18.782

## 80. Re 5M Mach 0.50 (2)
BIGFOIL.COM POLAR EXPORT
fx61140
FX 61-140 |  |  |  | Cl Max: | 1.5984 | at alpha= | 8.5 | deg
XFOIL ncrit=9 |  |  |  | L/D Max: | 174.712 | at alpha= | 3.5 | deg
Re: | 5000000 |  |  | Cd Min: | 0.26692 | at alpha= | -20 | deg
Mach: | 0.5 |  |  | Cl=0 at alpha= | -4.166 | deg
|  |  |  | @ Cl=0.1, Cd= | 0.0071102
|  |  |  | @ Cl=0.4, Cd= | 0.0050168
|  |  |  | @ Cl=0.6, Cd= | 0.0051606
alpha (deg) | Cl | Cd | Cm | Cl/Cd
-20 | -0.6673 | 0.26692 | 0.0303 | -2.5
-19.5 | -0.647 | 0.2591 | 0.0263 | -2.4971
-19 | -0.627 | 0.25126 | 0.0224 | -2.4954
-18.5 | -0.6063 | 0.24315 | 0.0187 | -2.4935
-18 | -0.586 | 0.23496 | 0.0149 | -2.494
-17.5 | -0.5661 | 0.22677 | 0.0111 | -2.4964
-17 | -0.5469 | 0.21814 | 0.0074 | -2.5071
-16.5 | -0.5279 | 0.21 | 0.0038 | -2.5138
-16 | -0.5091 | 0.2019 | 0.0003 | -2.5215
-15.5 | -0.4909 | 0.19381 | -0.0031 | -2.5329
-15 | -0.4734 | 0.18584 | -0.0064 | -2.5474
-14.5 | -0.4604 | 0.17683 | -0.0097 | -2.6036
-14 | -0.4408 | 0.16921 | -0.0136 | -2.605
-13.5 | -0.4141 | 0.16001 | -0.0205 | -2.588
-13 | -0.3897 | 0.151 | -0.0267 | -2.5808
-12.5 | -0.3656 | 0.14164 | -0.0334 | -2.5812
-12 | -0.3414 | 0.13187 | -0.0408 | -2.5889
-11 | -0.314 | 0.11072 | -0.0531 | -2.836
-10.5 | -0.3061 | 0.10052 | -0.0589 | -3.0452
-10 | -0.2995 | 0.09 | -0.0656 | -3.3278
-9.5 | -0.3035 | 0.08035 | -0.0698 | -3.7772
-9 | -0.2657 | 0.06168 | -0.0977 | -4.3077
-8.5 | -0.2718 | 0.04682 | -0.1146 | -5.8052
-8 | -0.2799 | 0.03532 | -0.1291 | -7.9247
-7.5 | -0.305 | 0.02739 | -0.1308 | -11.1355
-7 | -0.3126 | 0.02181 | -0.1277 | -14.3329
-6.5 | -0.2933 | 0.01613 | -0.124 | -18.1835
-6 | -0.256 | 0.01158 | -0.1199 | -22.1071
-5.5 | -0.1963 | 0.00943 | -0.1188 | -20.8165
-5 | -0.1238 | 0.00835 | -0.1197 | -14.8263
-4.5 | -0.0491 | 0.0077 | -0.1208 | -6.3766
-4 | 0.0244 | 0.00739 | -0.1218 | 3.3018
-3.5 | 0.0978 | 0.00713 | -0.123 | 13.7167
-2.5 | 0.261 | 0.00566 | -0.1309 | 46.1131
-2 | 0.3441 | 0.00507 | -0.1353 | 67.8698
-1.5 | 0.4177 | 0.005 | -0.1369 | 83.54
-1 | 0.4894 | 0.00503 | -0.1381 | 97.2962
-0.5 | 0.5603 | 0.00511 | -0.139 | 109.6477
0 | 0.6309 | 0.0052 | -0.1398 | 121.3269
0.5 | 0.7014 | 0.0053 | -0.1406 | 132.3396
1 | 0.7717 | 0.00544 | -0.1412 | 141.8566
2 | 0.9122 | 0.00576 | -0.142 | 158.3681
2.5 | 0.9823 | 0.00596 | -0.1421 | 164.8154
3 | 1.0531 | 0.00617 | -0.1422 | 170.6807
3.5 | 1.1234 | 0.00643 | -0.1419 | 174.7123
4 | 1.1917 | 0.00686 | -0.1411 | 173.7172
4.5 | 1.2573 | 0.00753 | -0.1397 | 166.9721
5.5 | 1.3525 | 0.01127 | -0.1309 | 120.0089
6 | 1.4092 | 0.01244 | -0.1273 | 113.2797
6.5 | 1.4715 | 0.01326 | -0.1242 | 110.9729
7 | 1.5283 | 0.01432 | -0.12 | 106.7249
7.5 | 1.5724 | 0.01573 | -0.1134 | 99.9619
8 | 1.5941 | 0.01768 | -0.1036 | 90.164
8.5 | 1.5984 | 0.02082 | -0.0932 | 76.7723
9 | 1.5799 | 0.0263 | -0.0846 | 60.0722
9.5 | 1.5523 | 0.03489 | -0.0814 | 44.4913
10 | 1.5192 | 0.04553 | -0.0813 | 33.367
10.5 | 1.4842 | 0.05691 | -0.0824 | 26.0798
11 | 1.4484 | 0.06916 | -0.0849 | 20.9427
11.5 | 1.4136 | 0.08258 | -0.0893 | 17.1179
12 | 1.3805 | 0.09702 | -0.0953 | 14.229
12.5 | 1.3476 | 0.11249 | -0.1031 | 11.9797
13 | 1.3168 | 0.12864 | -0.1122 | 10.2363
13.5 | 1.2898 | 0.14504 | -0.1225 | 8.8927

## 81. Re 6M Mach 0.00 (1)
BIGFOIL.COM POLAR EXPORT
fx61140
FX 61-140 |  |  |  | Cl Max: | 1.481 | at alpha= | 8.5 | deg
JavaFoil+Calcfoil stall+Eppler ext transition |  |  |  | L/D Max: | 246.331 | at alpha= | 5.5 | deg
Re: | 6000000 |  |  | Cd Min: | 0.00525 | at alpha= | 5 | deg
Mach: | 0 |  |  | Cl=0 at alpha= | -5.4831 | deg
|  |  |  | @ Cl=0.1, Cd= | 0.0072424
|  |  |  | @ Cl=0.4, Cd= | 0.0058372
|  |  |  | @ Cl=0.6, Cd= | 0.0071927
alpha (deg) | Cl | Cd | Cm | Cl/Cd
-17 | -0.301 | 0.11894 | -0.053 | -2.53
-16.5 | -0.313 | 0.11356 | -0.053 | -2.76
-16 | -0.326 | 0.10775 | -0.054 | -3.023
-15.5 | -0.337 | 0.10291 | -0.054 | -3.278
-15 | -0.349 | 0.09679 | -0.056 | -3.602
-14.5 | -0.359 | 0.09098 | -0.058 | -3.947
-14 | -0.368 | 0.08534 | -0.06 | -4.313
-13.5 | -0.377 | 0.07794 | -0.064 | -4.834
-13 | -0.386 | 0.06786 | -0.072 | -5.685
-12.5 | -0.433 | 0.022 | -0.1 | -19.684
-12 | -0.439 | 0.0165 | -0.104 | -26.63
-11.5 | -0.436 | 0.01477 | -0.105 | -29.491
-11 | -0.428 | 0.01353 | -0.107 | -31.619
-10.5 | -0.414 | 0.01258 | -0.109 | -32.86
-10 | -0.394 | 0.01179 | -0.11 | -33.399
-9.5 | -0.368 | 0.01113 | -0.111 | -33.077
-9 | -0.337 | 0.01044 | -0.113 | -32.325
-8.5 | -0.301 | 0.00987 | -0.114 | -30.511
-8 | -0.26 | 0.00931 | -0.116 | -27.944
-7.5 | -0.215 | 0.00887 | -0.117 | -24.208
-7 | -0.166 | 0.0085 | -0.118 | -19.498
-6.5 | -0.113 | 0.00815 | -0.119 | -13.895
-6 | -0.058 | 0.00787 | -0.121 | -7.425
-5.5 | -0.002 | 0.00762 | -0.122 | -0.211
-5 | 0.057 | 0.00741 | -0.123 | 7.629
-4.5 | 0.116 | 0.00718 | -0.125 | 16.115
-4 | 0.177 | 0.00628 | -0.127 | 28.246
-3.5 | 0.238 | 0.00608 | -0.129 | 39.226
-3 | 0.299 | 0.0057 | -0.13 | 52.422
-2.5 | 0.359 | 0.00577 | -0.131 | 62.221
-2 | 0.42 | 0.00587 | -0.132 | 71.472
-1.5 | 0.48 | 0.0059 | -0.133 | 81.316
-1 | 0.541 | 0.00617 | -0.134 | 87.604
-0.5 | 0.601 | 0.00721 | -0.135 | 83.358
0 | 0.661 | 0.00709 | -0.135 | 93.277
0.5 | 0.722 | 0.00723 | -0.136 | 99.775
1 | 0.782 | 0.00802 | -0.137 | 97.463
1.5 | 0.842 | 0.00737 | -0.138 | 114.208
2 | 0.902 | 0.00688 | -0.139 | 131.18
2.5 | 0.962 | 0.00644 | -0.14 | 149.31
3 | 1.022 | 0.00616 | -0.14 | 166.032
3.5 | 1.082 | 0.00593 | -0.141 | 182.467
4 | 1.141 | 0.00565 | -0.142 | 202.018
4.5 | 1.199 | 0.00542 | -0.143 | 221.263
5 | 1.254 | 0.00525 | -0.143 | 239.113
5.5 | 1.305 | 0.0053 | -0.144 | 246.331
6 | 1.351 | 0.00671 | -0.145 | 201.208
6.5 | 1.391 | 0.00661 | -0.145 | 210.594
7 | 1.425 | 0.00651 | -0.146 | 218.904
7.5 | 1.452 | 0.00652 | -0.147 | 222.666
8 | 1.471 | 0.00648 | -0.147 | 227.077
8.5 | 1.481 | 0.00645 | -0.148 | 229.571
9 | 1.481 | 0.00643 | -0.148 | 230.417
9.5 | 1.473 | 0.00647 | -0.149 | 227.445
10 | 1.455 | 0.00655 | -0.15 | 222.019
10.5 | 1.428 | 0.00663 | -0.15 | 215.473
11 | 1.394 | 0.00669 | -0.151 | 208.422
11.5 | 1.353 | 0.00676 | -0.151 | 200.147
12 | 1.306 | 0.00683 | -0.152 | 191.044
12.5 | 1.254 | 0.00696 | -0.152 | 180.348
13 | 1.169 | 0.03106 | -0.148 | 37.646
13.5 | 1.097 | 0.03025 | -0.146 | 36.276

## 82. Re 6M Mach 0.00 (2)
BIGFOIL.COM POLAR EXPORT
fx61140
FX 61-140 |  |  |  | Cl Max: | 1.8083 | at alpha= | 14.5 | deg
XFOIL ncrit=9 |  |  |  | L/D Max: | 167.135 | at alpha= | 3.5 | deg
Re: | 6000000 |  |  | Cd Min: | 0.12329 | at alpha= | 19.5 | deg
Mach: | 0 |  |  | Cl=0 at alpha= | -4.4737 | deg
|  |  |  | @ Cl=0.1, Cd= | 0.0063961
|  |  |  | @ Cl=0.4, Cd= | 0.0046102
|  |  |  | @ Cl=0.6, Cd= | 0.0047605
alpha (deg) | Cl | Cd | Cm | Cl/Cd
-18 | -1.134 | 0.06653 | -0.0566 | -17.0449
-17.5 | -1.193 | 0.05112 | -0.0651 | -23.3372
-17 | -1.1973 | 0.04482 | -0.0674 | -26.7135
-16.5 | -1.2243 | 0.03694 | -0.0692 | -33.1429
-16 | -1.233 | 0.03186 | -0.0687 | -38.7006
-15.5 | -1.2403 | 0.02775 | -0.0664 | -44.6955
-15 | -1.2451 | 0.02428 | -0.063 | -51.2809
-14.5 | -1.2017 | 0.02083 | -0.0682 | -57.6908
-14 | -1.146 | 0.01875 | -0.073 | -61.12
-13.5 | -1.0807 | 0.01722 | -0.0782 | -62.7584
-13 | -1.0318 | 0.01616 | -0.0793 | -63.849
-12.5 | -0.9749 | 0.01514 | -0.0816 | -64.3923
-12 | -0.915 | 0.01415 | -0.0843 | -64.6643
-11.5 | -0.8537 | 0.01326 | -0.0869 | -64.3816
-11 | -0.7904 | 0.01247 | -0.0898 | -63.3841
-10.5 | -0.7382 | 0.01207 | -0.0898 | -61.1599
-10 | -0.6832 | 0.01138 | -0.0906 | -60.0351
-9.5 | -0.6076 | 0.01088 | -0.0955 | -55.8456
-9 | -0.4975 | 0.00927 | -0.1093 | -53.6677
-8.5 | -0.4531 | 0.00887 | -0.1077 | -51.0823
-8 | -0.4017 | 0.00845 | -0.1074 | -47.5385
-7.5 | -0.3478 | 0.00811 | -0.1076 | -42.8853
-7 | -0.292 | 0.0078 | -0.1081 | -37.4359
-6.5 | -0.2353 | 0.00753 | -0.1087 | -31.2483
-6 | -0.1779 | 0.00729 | -0.1094 | -24.4033
-5.5 | -0.12 | 0.00709 | -0.1102 | -16.9252
-5 | -0.0617 | 0.0069 | -0.111 | -8.942
-4.5 | -0.0031 | 0.00673 | -0.1119 | -0.46062
-4 | 0.0558 | 0.00658 | -0.1129 | 8.4802
-3.5 | 0.1159 | 0.00633 | -0.1141 | 18.3096
-3 | 0.1798 | 0.00574 | -0.1166 | 31.324
-2 | 0.3101 | 0.00471 | -0.1221 | 65.8386
-1.5 | 0.3708 | 0.00462 | -0.1234 | 80.2597
-1 | 0.4306 | 0.0046 | -0.1244 | 93.6087
-0.5 | 0.4896 | 0.00465 | -0.1252 | 105.2903
0 | 0.5485 | 0.00469 | -0.126 | 116.951
0.5 | 0.6069 | 0.00477 | -0.1266 | 127.2327
1 | 0.6649 | 0.00488 | -0.1272 | 136.25
1.5 | 0.7228 | 0.005 | -0.1277 | 144.56
2 | 0.7806 | 0.00511 | -0.1283 | 152.7593
2.5 | 0.838 | 0.00525 | -0.1287 | 159.619
3 | 0.8948 | 0.00545 | -0.1291 | 164.1835
3.5 | 0.951 | 0.00569 | -0.1294 | 167.1353
4 | 1.0048 | 0.00614 | -0.1293 | 163.6482
4.5 | 1.0573 | 0.00674 | -0.1289 | 156.8694
5 | 1.1043 | 0.0079 | -0.1277 | 139.7848
5.5 | 1.1524 | 0.00894 | -0.1266 | 128.9038
6 | 1.2021 | 0.00978 | -0.1258 | 122.9141
6.5 | 1.2522 | 0.01056 | -0.1251 | 118.5795
7 | 1.3048 | 0.01103 | -0.1248 | 118.2956
7.5 | 1.3564 | 0.01155 | -0.1243 | 117.4372
8 | 1.4067 | 0.01217 | -0.1237 | 115.5875
8.5 | 1.4575 | 0.01271 | -0.1232 | 114.6735
9 | 1.5067 | 0.01334 | -0.1224 | 112.946
9.5 | 1.5542 | 0.01408 | -0.1214 | 110.3835
10 | 1.5996 | 0.01491 | -0.12 | 107.2837
10.5 | 1.6437 | 0.01578 | -0.1184 | 104.1635
11 | 1.6854 | 0.01674 | -0.1166 | 100.681
11.5 | 1.7235 | 0.01783 | -0.1141 | 96.6629
12 | 1.7568 | 0.01904 | -0.1109 | 92.2689
12.5 | 1.7742 | 0.02037 | -0.1048 | 87.0987
13 | 1.7873 | 0.02213 | -0.0986 | 80.7637
13.5 | 1.7991 | 0.02423 | -0.0932 | 74.2509
14 | 1.8056 | 0.02698 | -0.0881 | 66.9236
14.5 | 1.8083 | 0.0305 | -0.084 | 59.2885
15 | 1.806 | 0.03516 | -0.081 | 51.3652
15.5 | 1.8019 | 0.04081 | -0.0796 | 44.1534
16 | 1.7938 | 0.04762 | -0.0793 | 37.669
16.5 | 1.7803 | 0.05578 | -0.0802 | 31.9165
17 | 1.7638 | 0.06495 | -0.082 | 27.1563
17.5 | 1.7427 | 0.07552 | -0.0851 | 23.076
18 | 1.7199 | 0.08703 | -0.089 | 19.7622
18.5 | 1.695 | 0.09946 | -0.0939 | 17.042
19 | 1.6825 | 0.11002 | -0.0985 | 15.2927
19.5 | 1.657 | 0.12329 | -0.1048 | 13.4399

## 83. Re 6M Mach 0.10 (1)
BIGFOIL.COM POLAR EXPORT
fx61140
FX 61-140 |  |  |  | Cl Max: | 1.478 | at alpha= | 8.5 | deg
JavaFoil+Calcfoil stall+Eppler ext transition |  |  |  | L/D Max: | 246.428 | at alpha= | 5.5 | deg
Re: | 6000000 |  |  | Cd Min: | 0.00526 | at alpha= | 5 | deg
Mach: | 0.1 |  |  | Cl=0 at alpha= | -5.4831 | deg
|  |  |  | @ Cl=0.1, Cd= | 0.0072751
|  |  |  | @ Cl=0.4, Cd= | 0.0058284
|  |  |  | @ Cl=0.6, Cd= | 0.0071605
alpha (deg) | Cl | Cd | Cm | Cl/Cd
-17 | -0.264 | 0.11922 | -0.053 | -2.217
-16.5 | -0.279 | 0.11425 | -0.053 | -2.439
-16 | -0.293 | 0.10786 | -0.054 | -2.719
-15.5 | -0.307 | 0.10353 | -0.054 | -2.966
-15 | -0.32 | 0.09814 | -0.054 | -3.265
-14.5 | -0.333 | 0.0926 | -0.056 | -3.599
-14 | -0.345 | 0.0868 | -0.058 | -3.976
-13.5 | -0.356 | 0.08034 | -0.062 | -4.428
-13 | -0.365 | 0.0735 | -0.066 | -4.962
-12.5 | -0.375 | 0.06188 | -0.075 | -6.065
-12 | -0.424 | 0.01759 | -0.103 | -24.133
-11.5 | -0.424 | 0.01543 | -0.105 | -27.482
-11 | -0.419 | 0.01385 | -0.107 | -30.271
-10.5 | -0.408 | 0.01277 | -0.109 | -31.927
-10 | -0.39 | 0.01194 | -0.11 | -32.628
-9.5 | -0.366 | 0.01127 | -0.112 | -32.457
-9 | -0.336 | 0.01058 | -0.113 | -31.773
-8.5 | -0.301 | 0.00996 | -0.115 | -30.192
-8 | -0.26 | 0.00938 | -0.116 | -27.737
-7.5 | -0.215 | 0.00894 | -0.117 | -24.056
-7 | -0.166 | 0.00856 | -0.119 | -19.396
-6.5 | -0.114 | 0.0082 | -0.12 | -13.857
-6 | -0.059 | 0.00791 | -0.121 | -7.412
-5.5 | -0.002 | 0.00766 | -0.123 | -0.21
-5 | 0.057 | 0.00745 | -0.124 | 7.624
-4.5 | 0.116 | 0.00721 | -0.125 | 16.112
-4 | 0.178 | 0.0063 | -0.128 | 28.272
-3.5 | 0.24 | 0.00609 | -0.129 | 39.331
-3 | 0.3 | 0.00571 | -0.13 | 52.57
-2.5 | 0.361 | 0.00579 | -0.131 | 62.392
-2 | 0.422 | 0.00585 | -0.132 | 72.057
-1.5 | 0.482 | 0.00593 | -0.133 | 81.368
-1 | 0.543 | 0.00617 | -0.134 | 88.094
-0.5 | 0.604 | 0.00723 | -0.135 | 83.583
0 | 0.665 | 0.00711 | -0.136 | 93.446
0.5 | 0.725 | 0.00723 | -0.137 | 100.299
1 | 0.786 | 0.00806 | -0.138 | 97.459
1.5 | 0.846 | 0.0074 | -0.139 | 114.317
2 | 0.907 | 0.0069 | -0.14 | 131.356
2.5 | 0.967 | 0.00647 | -0.14 | 149.543
3 | 1.027 | 0.00618 | -0.141 | 166.272
3.5 | 1.087 | 0.00595 | -0.142 | 182.807
4 | 1.147 | 0.00566 | -0.143 | 202.43
4.5 | 1.205 | 0.00543 | -0.143 | 221.72
5 | 1.26 | 0.00526 | -0.144 | 239.434
5.5 | 1.311 | 0.00532 | -0.145 | 246.428
6 | 1.356 | 0.00674 | -0.145 | 201.221
6.5 | 1.396 | 0.00663 | -0.146 | 210.496
7 | 1.429 | 0.00654 | -0.147 | 218.486
7.5 | 1.455 | 0.00656 | -0.147 | 221.723
8 | 1.471 | 0.00651 | -0.148 | 225.834
8.5 | 1.478 | 0.00648 | -0.149 | 228.066
9 | 1.475 | 0.00647 | -0.149 | 228.012
9.5 | 1.461 | 0.00653 | -0.15 | 223.784
10 | 1.438 | 0.00661 | -0.15 | 217.548
10.5 | 1.405 | 0.00669 | -0.151 | 210.158
11 | 1.364 | 0.00676 | -0.151 | 201.746
11.5 | 1.315 | 0.00683 | -0.152 | 192.517
12 | 1.261 | 0.00692 | -0.152 | 182.163
12.5 | 1.202 | 0.00701 | -0.153 | 171.476
13 | 1.101 | 0.0314 | -0.148 | 35.06
13.5 | 1.027 | 0.02975 | -0.146 | 34.526

## 84. Re 6M Mach 0.10 (2)
BIGFOIL.COM POLAR EXPORT
fx61140
FX 61-140 |  |  |  | Cl Max: | 1.7854 | at alpha= | 14 | deg
XFOIL ncrit=9 |  |  |  | L/D Max: | 167.825 | at alpha= | 3.5 | deg
Re: | 6000000 |  |  | Cd Min: | 0.12395 | at alpha= | 19 | deg
Mach: | 0.1 |  |  | Cl=0 at alpha= | -4.4646 | deg
|  |  |  | @ Cl=0.1, Cd= | 0.006412
|  |  |  | @ Cl=0.4, Cd= | 0.0046209
|  |  |  | @ Cl=0.6, Cd= | 0.0047663
alpha (deg) | Cl | Cd | Cm | Cl/Cd
-17.5 | -1.0397 | 0.07824 | -0.0496 | -13.2886
-17 | -1.0726 | 0.06466 | -0.0579 | -16.5883
-16.5 | -1.1263 | 0.04992 | -0.0664 | -22.5621
-16 | -1.1529 | 0.04121 | -0.0695 | -27.9762
-15.5 | -1.1746 | 0.03448 | -0.07 | -34.0661
-15 | -1.1902 | 0.02942 | -0.068 | -40.4555
-14.5 | -1.1805 | 0.02485 | -0.0693 | -47.505
-14 | -1.14 | 0.02156 | -0.0734 | -52.8757
-13.5 | -1.0903 | 0.01893 | -0.0777 | -57.5964
-13 | -1.0409 | 0.01708 | -0.0799 | -60.9426
-12.5 | -0.9842 | 0.01571 | -0.0826 | -62.648
-12 | -0.9243 | 0.01455 | -0.0852 | -63.5258
-11.5 | -0.8626 | 0.01355 | -0.0878 | -63.6605
-11 | -0.7986 | 0.01267 | -0.0906 | -63.0308
-10.5 | -0.7461 | 0.01223 | -0.0905 | -61.0057
-10 | -0.6901 | 0.0115 | -0.0913 | -60.0087
-9.5 | -0.6129 | 0.01097 | -0.0964 | -55.8706
-9 | -0.5017 | 0.00962 | -0.1099 | -52.1518
-8.5 | -0.4576 | 0.00905 | -0.1082 | -50.5635
-8 | -0.406 | 0.00858 | -0.1079 | -47.3193
-7.5 | -0.3516 | 0.0082 | -0.1081 | -42.878
-7 | -0.2954 | 0.00787 | -0.1085 | -37.5349
-6.5 | -0.2383 | 0.00758 | -0.1091 | -31.438
-6 | -0.1803 | 0.00732 | -0.1098 | -24.6311
-5.5 | -0.1221 | 0.00714 | -0.1105 | -17.1008
-5 | -0.0633 | 0.00693 | -0.1114 | -9.1342
-4.5 | -0.0042 | 0.00675 | -0.1123 | -0.62222
-4 | 0.0552 | 0.00659 | -0.1132 | 8.3763
-3.5 | 0.1156 | 0.00635 | -0.1145 | 18.2047
-3 | 0.1799 | 0.00577 | -0.1169 | 31.1785
-2.5 | 0.2454 | 0.00521 | -0.1198 | 47.1017
-2 | 0.3113 | 0.00472 | -0.1226 | 65.9534
-1.5 | 0.3725 | 0.00463 | -0.1239 | 80.4536
-1 | 0.4327 | 0.00461 | -0.1249 | 93.8612
-0.5 | 0.492 | 0.00466 | -0.1257 | 105.5794
0 | 0.5513 | 0.0047 | -0.1265 | 117.2979
0.5 | 0.6101 | 0.00478 | -0.1271 | 127.636
1 | 0.6685 | 0.00489 | -0.1277 | 136.7076
1.5 | 0.7268 | 0.00501 | -0.1282 | 145.0699
2 | 0.7849 | 0.00513 | -0.1288 | 153.0019
2.5 | 0.8427 | 0.00527 | -0.1292 | 159.9051
3 | 0.9 | 0.00546 | -0.1296 | 164.8352
3.5 | 0.9566 | 0.0057 | -0.1299 | 167.8246
4 | 1.0108 | 0.00616 | -0.1297 | 164.0909
4.5 | 1.0637 | 0.00676 | -0.1294 | 157.3521
5 | 1.1107 | 0.00795 | -0.128 | 139.7107
5.5 | 1.1592 | 0.00899 | -0.1269 | 128.9433
6 | 1.2092 | 0.00984 | -0.126 | 122.8862
6.5 | 1.2597 | 0.01063 | -0.1252 | 118.5042
7 | 1.3127 | 0.01111 | -0.1249 | 118.1548
7.5 | 1.3646 | 0.01165 | -0.1244 | 117.133
8 | 1.4154 | 0.01226 | -0.1236 | 115.4486
8.5 | 1.4664 | 0.01283 | -0.123 | 114.2946
9 | 1.5156 | 0.01351 | -0.1221 | 112.1836
9.5 | 1.563 | 0.0143 | -0.1208 | 109.3007
10 | 1.608 | 0.0152 | -0.1192 | 105.7895
10.5 | 1.6515 | 0.01613 | -0.1174 | 102.3869
11 | 1.692 | 0.01718 | -0.1151 | 98.4866
11.5 | 1.7276 | 0.01841 | -0.112 | 93.8403
12 | 1.7518 | 0.01972 | -0.1069 | 88.8337
12.5 | 1.7663 | 0.02131 | -0.1005 | 82.886
13 | 1.7757 | 0.02348 | -0.0942 | 75.6261
13.5 | 1.7833 | 0.0261 | -0.0888 | 68.3257
14 | 1.7854 | 0.02958 | -0.0842 | 60.3584
14.5 | 1.7845 | 0.03403 | -0.0809 | 52.439
15 | 1.7774 | 0.0399 | -0.079 | 44.5464
15.5 | 1.7683 | 0.04686 | -0.0787 | 37.7358
16 | 1.7556 | 0.05498 | -0.0796 | 31.9316
16.5 | 1.7377 | 0.06442 | -0.0815 | 26.9745
17 | 1.7156 | 0.07518 | -0.0845 | 22.8199
17.5 | 1.6913 | 0.087 | -0.0886 | 19.4402
18 | 1.6645 | 0.09987 | -0.0937 | 16.6667
18.5 | 1.637 | 0.11345 | -0.0998 | 14.4293
19 | 1.6276 | 0.12395 | -0.1048 | 13.1311

## 85. Re 6M Mach 0.25 (1)
BIGFOIL.COM POLAR EXPORT
fx61140
FX 61-140 |  |  |  | Cl Max: | 1.462 | at alpha= | 7.5 | deg
JavaFoil+Calcfoil stall+Eppler ext transition |  |  |  | L/D Max: | 247.529 | at alpha= | 5.5 | deg
Re: | 6000000 |  |  | Cd Min: | 0.00542 | at alpha= | 5 | deg
Mach: | 0.25 |  |  | Cl=0 at alpha= | -5.4833 | deg
|  |  |  | @ Cl=0.1, Cd= | 0.0075079
|  |  |  | @ Cl=0.4, Cd= | 0.0059021
|  |  |  | @ Cl=0.6, Cd= | 0.0070167
alpha (deg) | Cl | Cd | Cm | Cl/Cd
-15.5 | -0.057 | 0.10504 | -0.056 | -0.546
-15 | -0.055 | 0.09908 | -0.058 | -0.551
-14.5 | -0.052 | 0.09358 | -0.058 | -0.553
-14 | -0.118 | 0.08912 | -0.059 | -1.323
-13.5 | -0.168 | 0.0856 | -0.057 | -1.968
-13 | -0.207 | 0.08162 | -0.057 | -2.542
-12.5 | -0.24 | 0.07702 | -0.058 | -3.115
-12 | -0.267 | 0.0716 | -0.061 | -3.726
-11.5 | -0.288 | 0.06525 | -0.067 | -4.413
-11 | -0.304 | 0.05777 | -0.074 | -5.264
-10.5 | -0.356 | 0.01459 | -0.111 | -24.388
-10 | -0.355 | 0.01301 | -0.113 | -27.295
-9.5 | -0.344 | 0.01198 | -0.114 | -28.736
-9 | -0.324 | 0.01127 | -0.116 | -28.736
-8.5 | -0.295 | 0.01057 | -0.117 | -27.947
-8 | -0.259 | 0.0099 | -0.119 | -26.169
-7.5 | -0.216 | 0.00938 | -0.12 | -23.068
-7 | -0.168 | 0.00894 | -0.121 | -18.8
-6.5 | -0.116 | 0.00853 | -0.123 | -13.548
-6 | -0.06 | 0.00819 | -0.124 | -7.304
-5.5 | -0.002 | 0.00791 | -0.126 | -0.208
-5 | 0.058 | 0.00768 | -0.127 | 7.56
-4.5 | 0.119 | 0.00743 | -0.128 | 16.01
-4 | 0.182 | 0.00643 | -0.131 | 28.356
-3.5 | 0.246 | 0.00621 | -0.133 | 39.659
-3 | 0.309 | 0.00617 | -0.134 | 49.973
-2.5 | 0.371 | 0.00586 | -0.135 | 63.228
-2 | 0.433 | 0.00595 | -0.136 | 72.79
-1.5 | 0.496 | 0.00603 | -0.137 | 82.163
-1 | 0.558 | 0.00627 | -0.138 | 89.002
-0.5 | 0.621 | 0.00739 | -0.139 | 83.968
0 | 0.683 | 0.00729 | -0.14 | 93.714
0.5 | 0.745 | 0.00737 | -0.141 | 101.037
1 | 0.807 | 0.00828 | -0.142 | 97.524
1.5 | 0.869 | 0.00757 | -0.143 | 114.803
2 | 0.931 | 0.00704 | -0.143 | 132.24
2.5 | 0.993 | 0.00659 | -0.144 | 150.789
3 | 1.055 | 0.00631 | -0.145 | 167.319
3.5 | 1.117 | 0.00606 | -0.146 | 184.37
4 | 1.178 | 0.00576 | -0.147 | 204.382
4.5 | 1.237 | 0.00552 | -0.147 | 224.062
5 | 1.293 | 0.00542 | -0.148 | 238.484
5.5 | 1.343 | 0.00543 | -0.149 | 247.529
6 | 1.387 | 0.00698 | -0.149 | 198.774
6.5 | 1.422 | 0.0068 | -0.15 | 209.157
7 | 1.448 | 0.00672 | -0.151 | 215.35
7.5 | 1.462 | 0.00676 | -0.151 | 216.391
8 | 1.461 | 0.00673 | -0.152 | 217.223
8.5 | 1.445 | 0.00671 | -0.153 | 215.45
9 | 1.411 | 0.00676 | -0.153 | 208.649
9.5 | 1.358 | 0.00687 | -0.154 | 197.591
10 | 1.287 | 0.00696 | -0.154 | 184.817
10.5 | 1.197 | 0.00708 | -0.155 | 169.168
11 | 1.092 | 0.00721 | -0.156 | 151.503
11.5 | 0.973 | 0.00729 | -0.156 | 133.546
12 | 0.814 | 0.02939 | -0.151 | 27.683
12.5 | 0.668 | 0.03055 | -0.148 | 21.867

## 86. Re 6M Mach 0.25 (2)
BIGFOIL.COM POLAR EXPORT
fx61140
FX 61-140 |  |  |  | Cl Max: | 1.6858 | at alpha= | 11.5 | deg
XFOIL ncrit=9 |  |  |  | L/D Max: | 170.57 | at alpha= | 3.5 | deg
Re: | 6000000 |  |  | Cd Min: | 0.12011 | at alpha= | 16.5 | deg
Mach: | 0.25 |  |  | Cl=0 at alpha= | -4.4159 | deg
|  |  |  | @ Cl=0.1, Cd= | 0.0065043
|  |  |  | @ Cl=0.4, Cd= | 0.0046741
|  |  |  | @ Cl=0.6, Cd= | 0.0048184
alpha (deg) | Cl | Cd | Cm | Cl/Cd
-10 | -0.7188 | 0.01493 | -0.0951 | -48.1447
-9.5 | -0.6404 | 0.01254 | -0.1008 | -51.0686
-9 | -0.5257 | 0.01127 | -0.1134 | -46.646
-8.5 | -0.4751 | 0.01119 | -0.1118 | -42.4576
-8 | -0.4285 | 0.00949 | -0.1108 | -45.1528
-7.5 | -0.3729 | 0.00882 | -0.1106 | -42.2789
-7 | -0.3148 | 0.00832 | -0.1108 | -37.8365
-6.5 | -0.2551 | 0.0079 | -0.1112 | -32.2911
-6 | -0.1944 | 0.00755 | -0.1119 | -25.7483
-5.5 | -0.1333 | 0.00729 | -0.1126 | -18.2853
-5 | -0.072 | 0.00706 | -0.1134 | -10.1983
-4.5 | -0.0104 | 0.00686 | -0.1142 | -1.516
-4 | 0.0514 | 0.00669 | -0.1152 | 7.6831
-3.5 | 0.1142 | 0.00645 | -0.1164 | 17.7054
-3 | 0.1806 | 0.0059 | -0.1189 | 30.6102
-2.5 | 0.2492 | 0.00529 | -0.122 | 47.1078
-1.5 | 0.3815 | 0.00468 | -0.1265 | 81.5171
-1 | 0.4439 | 0.00466 | -0.1276 | 95.2575
-0.5 | 0.5055 | 0.0047 | -0.1284 | 107.5532
0 | 0.5665 | 0.00478 | -0.1291 | 118.5146
0.5 | 0.6276 | 0.00485 | -0.1298 | 129.4021
1 | 0.6884 | 0.00494 | -0.1305 | 139.3522
1.5 | 0.7487 | 0.00507 | -0.131 | 147.6726
2 | 0.8089 | 0.00521 | -0.1315 | 155.2591
2.5 | 0.8687 | 0.00538 | -0.1319 | 161.4684
3 | 0.9286 | 0.00555 | -0.1323 | 167.3153
3.5 | 0.9876 | 0.00579 | -0.1325 | 170.5699
4 | 1.0439 | 0.00626 | -0.1322 | 166.7572
4.5 | 1.0989 | 0.00689 | -0.1317 | 159.492
5.5 | 1.1962 | 0.00935 | -0.1284 | 127.9358
6 | 1.2479 | 0.01025 | -0.1271 | 121.7463
6.5 | 1.3014 | 0.01099 | -0.1261 | 118.4167
7 | 1.3563 | 0.01154 | -0.1253 | 117.5303
7.5 | 1.4094 | 0.01224 | -0.1242 | 115.1471
8 | 1.4625 | 0.01288 | -0.123 | 113.5481
8.5 | 1.5136 | 0.01367 | -0.1214 | 110.7242
9 | 1.5616 | 0.01465 | -0.1193 | 106.5939
9.5 | 1.6056 | 0.01583 | -0.1165 | 101.4277
10 | 1.6436 | 0.01726 | -0.1127 | 95.226
10.5 | 1.6733 | 0.01878 | -0.1076 | 89.1001
11 | 1.6822 | 0.02074 | -0.0993 | 81.109
11.5 | 1.6858 | 0.02339 | -0.0915 | 72.0735
12 | 1.6827 | 0.02701 | -0.0848 | 62.2991
12.5 | 1.6744 | 0.03197 | -0.08 | 52.3741
13 | 1.6593 | 0.03883 | -0.0776 | 42.7324
13.5 | 1.6448 | 0.04685 | -0.0774 | 35.1078
14 | 1.6251 | 0.05631 | -0.0786 | 28.8599
14.5 | 1.6023 | 0.06695 | -0.0811 | 23.9328
15 | 1.5742 | 0.07921 | -0.085 | 19.8738
15.5 | 1.547 | 0.09221 | -0.0899 | 16.7769
16 | 1.5224 | 0.10552 | -0.0957 | 14.4276
16.5 | 1.4939 | 0.12011 | -0.1027 | 12.4378

## 87. Re 6M Mach 0.50 (1)
BIGFOIL.COM POLAR EXPORT
fx61140
FX 61-140 |  |  |  | Cl Max: | 3.002 | at alpha= | 20 | deg
JavaFoil+Calcfoil stall+Eppler ext transition |  |  |  | L/D Max: | 236.872 | at alpha= | 5 | deg
Re: | 6000000 |  |  | Cd Min: | 0.00597 | at alpha= | 4.5 | deg
Mach: | 0.5 |  |  | Cl=0 at alpha= | -5.4846 | deg
|  |  |  | @ Cl=0.1, Cd= | 0.0085213
|  |  |  | @ Cl=0.4, Cd= | 0.006641
|  |  |  | @ Cl=0.6, Cd= | 0.0065609
alpha (deg) | Cl | Cd | Cm | Cl/Cd
-20 | -0.767 | 0.15505 | -0.062 | -4.95
-19.5 | -0.739 | 0.15186 | -0.06 | -4.869
-19 | -0.713 | 0.14677 | -0.06 | -4.859
-18.5 | -0.687 | 0.14275 | -0.061 | -4.816
-18 | -0.662 | 0.14077 | -0.062 | -4.703
-17.5 | -0.636 | 0.13246 | -0.062 | -4.799
-17 | -0.609 | 0.12577 | -0.061 | -4.84
-16.5 | -0.583 | 0.11717 | -0.062 | -4.975
-16 | -0.557 | 0.10936 | -0.063 | -5.094
-15.5 | -0.531 | 0.1023 | -0.064 | -5.193
-15 | -0.504 | 0.11006 | -0.062 | -4.578
-14.5 | -0.478 | 0.09899 | -0.063 | -4.83
-14 | -0.453 | 0.09075 | -0.067 | -4.99
-13.5 | -0.428 | 0.08269 | -0.072 | -5.18
-13 | -0.398 | 0.08873 | -0.062 | -4.491
-12.5 | -0.374 | 0.07738 | -0.07 | -4.837
-12 | -0.362 | 0.05433 | -0.094 | -6.659
-11.5 | -0.371 | 0.01859 | -0.12 | -19.935
-11 | -0.337 | 0.02008 | -0.12 | -16.799
-10.5 | -0.266 | 0.06601 | -0.062 | -4.035
-10 | -0.242 | 0.05827 | -0.074 | -4.147
-9.5 | -0.251 | 0.0143 | -0.126 | -17.527
-9 | -0.188 | 0.05257 | -0.076 | -3.584
-8.5 | -0.161 | 0.05141 | -0.069 | -3.128
-8 | -0.159 | 0.01207 | -0.131 | -13.132
-7.5 | -0.128 | 0.01141 | -0.132 | -11.186
-7 | -0.156 | 0.01076 | -0.134 | -14.536
-6.5 | -0.119 | 0.01004 | -0.136 | -11.863
-6 | -0.064 | 0.00951 | -0.137 | -6.726
-5.5 | -0.002 | 0.00906 | -0.139 | -0.197
-5 | 0.063 | 0.00869 | -0.14 | 7.303
-4.5 | 0.131 | 0.00838 | -0.141 | 15.576
-4 | 0.199 | 0.0081 | -0.143 | 24.55
-3.5 | 0.271 | 0.00682 | -0.146 | 39.721
-3 | 0.341 | 0.0067 | -0.148 | 50.903
-2.5 | 0.411 | 0.00663 | -0.15 | 62.09
-2 | 0.483 | 0.00665 | -0.152 | 72.675
-1.5 | 0.553 | 0.00644 | -0.153 | 85.786
-1 | 0.623 | 0.00662 | -0.154 | 94.062
-0.5 | 0.693 | 0.00686 | -0.155 | 101.023
0 | 0.762 | 0.008 | -0.156 | 95.224
0.5 | 0.832 | 0.00804 | -0.157 | 103.459
1 | 0.901 | 0.00937 | -0.158 | 96.105
1.5 | 0.97 | 0.0084 | -0.159 | 115.483
2 | 1.039 | 0.00771 | -0.16 | 134.678
2.5 | 1.108 | 0.00725 | -0.161 | 152.751
3 | 1.177 | 0.00693 | -0.162 | 169.703
3.5 | 1.245 | 0.00659 | -0.163 | 188.997
4 | 1.312 | 0.00629 | -0.164 | 208.749
4.5 | 1.375 | 0.00597 | -0.165 | 230.43
5 | 1.432 | 0.00605 | -0.165 | 236.872
5.5 | 1.469 | 0.00786 | -0.166 | 186.837
6 | 1.475 | 0.00783 | -0.167 | 188.268
6.5 | 1.402 | 0.00786 | -0.168 | 178.353
7 | 0.89 | 0.00781 | -0.169 | 113.987
7.5 | 0.929 | 0.008 | -0.169 | 116.193
8 | 0.968 | 0.00807 | -0.17 | 119.939
8.5 | 0.966 | 0.02567 | -0.163 | 37.622
9 | 1.016 | 0.02979 | -0.166 | 34.107
9.5 | 0.875 | 0.07138 | -0.083 | 12.253
10 | 1.071 | 0.02905 | -0.163 | 36.856
10.5 | 1.081 | 0.03867 | -0.158 | 27.958
11 | 1.041 | 0.06569 | -0.138 | 15.847
11.5 | 1.013 | 0.08494 | -0.099 | 11.931
12 | 1.15 | 0.05825 | -0.15 | 19.75
12.5 | 1.078 | 0.09422 | -0.096 | 11.442
13 | 1.219 | 0.06484 | -0.149 | 18.796
13.5 | 1.147 | 0.10083 | -0.097 | 11.378
14 | 1.274 | 0.07612 | -0.145 | 16.739
14.5 | 1.331 | 0.07412 | -0.15 | 17.953
15 | 1.305 | 0.109 | -0.131 | 11.977
15.5 | 1.396 | 0.08305 | -0.147 | 16.81
16 | 2.605 | 0.08789 | -0.148 | 29.635
16.5 | 2.486 | 0.12591 | -0.113 | 19.745
17 | 2.698 | 0.09645 | -0.146 | 27.972
17.5 | 2.772 | 0.09779 | -0.148 | 28.346
18 | 2.808 | 0.10994 | -0.146 | 25.541
18.5 | 2.865 | 0.10632 | -0.146 | 26.945
19 | 2.936 | 0.10791 | -0.148 | 27.209
19.5 | 2.979 | 0.11812 | -0.146 | 25.22
20 | 3.002 | 0.12547 | -0.142 | 23.923

## 88. Re 6M Mach 0.50 (2)
BIGFOIL.COM POLAR EXPORT
fx61140
FX 61-140 |  |  |  | Cl Max: | 1.6144 | at alpha= | 8.5 | deg
XFOIL ncrit=9 |  |  |  | L/D Max: | 180.448 | at alpha= | 3.5 | deg
Re: | 6000000 |  |  | Cd Min: | 0.2657 | at alpha= | -20 | deg
Mach: | 0.5 |  |  | Cl=0 at alpha= | -4.1954 | deg
|  |  |  | @ Cl=0.1, Cd= | 0.0069269
|  |  |  | @ Cl=0.4, Cd= | 0.0049329
|  |  |  | @ Cl=0.6, Cd= | 0.0049907
alpha (deg) | Cl | Cd | Cm | Cl/Cd
-20 | -0.6695 | 0.2657 | 0.0309 | -2.5198
-19.5 | -0.6497 | 0.25807 | 0.027 | -2.5175
-19 | -0.6297 | 0.2503 | 0.0231 | -2.5158
-18.5 | -0.6094 | 0.24277 | 0.0193 | -2.5102
-18 | -0.5891 | 0.23499 | 0.0154 | -2.5069
-17.5 | -0.3519 | 0.18078 | -0.0133 | -1.9466
-17 | -0.3348 | 0.17387 | -0.0179 | -1.9256
-16.5 | -0.3177 | 0.16733 | -0.0225 | -1.8986
-16 | -0.3007 | 0.16091 | -0.0271 | -1.8687
-15.5 | -0.2838 | 0.15452 | -0.0318 | -1.8367
-15 | -0.2674 | 0.14827 | -0.0365 | -1.8035
-14.5 | -0.2519 | 0.1421 | -0.0412 | -1.7727
-14 | -0.418 | 0.16668 | -0.0205 | -2.5078
-13.5 | -0.3927 | 0.15734 | -0.027 | -2.4959
-13 | -0.3747 | 0.14656 | -0.0336 | -2.5566
-12.5 | -0.3517 | 0.13667 | -0.0408 | -2.5734
-12 | -0.3271 | 0.12777 | -0.0475 | -2.5601
-11.5 | -0.318 | 0.11872 | -0.0513 | -2.6786
-11 | -0.3077 | 0.1091 | -0.0564 | -2.8203
-10.5 | -0.3003 | 0.09889 | -0.0622 | -3.0367
-10 | -0.3008 | 0.08927 | -0.0663 | -3.3696
-9.5 | -0.2643 | 0.07327 | -0.0891 | -3.6072
-9 | -0.2638 | 0.05949 | -0.1018 | -4.4344
-8.5 | -0.2702 | 0.04433 | -0.1209 | -6.0952
-8 | -0.2844 | 0.03428 | -0.131 | -8.2964
-7.5 | -0.3044 | 0.02722 | -0.1314 | -11.183
-7 | -0.3202 | 0.02061 | -0.1279 | -15.5361
-6.5 | -0.2973 | 0.01511 | -0.1242 | -19.6757
-6 | -0.2568 | 0.01097 | -0.1204 | -23.4093
-5.5 | -0.1936 | 0.00894 | -0.12 | -21.6555
-5 | -0.1196 | 0.00797 | -0.121 | -15.0063
-4.5 | -0.0449 | 0.00746 | -0.1219 | -6.0188
-4 | 0.0288 | 0.00716 | -0.1229 | 4.0223
-3.5 | 0.1021 | 0.00692 | -0.124 | 14.7543
-3 | 0.1771 | 0.00657 | -0.1259 | 26.9559
-2.5 | 0.2621 | 0.00567 | -0.131 | 46.2257
-2 | 0.3458 | 0.00502 | -0.1356 | 68.8845
-1.5 | 0.4205 | 0.0049 | -0.1375 | 85.8163
-1 | 0.4929 | 0.00489 | -0.1388 | 100.7975
-0.5 | 0.5642 | 0.00494 | -0.1399 | 114.2105
0 | 0.6348 | 0.00504 | -0.1407 | 125.9524
0.5 | 0.7052 | 0.00515 | -0.1414 | 136.932
1 | 0.7757 | 0.00526 | -0.142 | 147.4715
2 | 0.9164 | 0.00558 | -0.1429 | 164.2294
2.5 | 0.9869 | 0.00577 | -0.1431 | 171.0399
3 | 1.0571 | 0.006 | -0.143 | 176.1833
3.5 | 1.1278 | 0.00625 | -0.1429 | 180.448
4 | 1.196 | 0.0067 | -0.142 | 178.5075
4.5 | 1.2593 | 0.00751 | -0.1403 | 167.6831
5 | 1.3059 | 0.0095 | -0.1358 | 137.4632
5.5 | 1.358 | 0.01106 | -0.1318 | 122.7848
6 | 1.418 | 0.01205 | -0.1287 | 117.6763
6.5 | 1.4806 | 0.01286 | -0.1256 | 115.1322
7 | 1.5388 | 0.01389 | -0.1215 | 110.7847
7.5 | 1.5881 | 0.01526 | -0.1157 | 104.0695
8 | 1.611 | 0.0171 | -0.1057 | 94.2105
8.5 | 1.6144 | 0.02013 | -0.0946 | 80.1987
9 | 1.5936 | 0.02546 | -0.0851 | 62.5923
9.5 | 1.5639 | 0.03396 | -0.0814 | 46.0512
10 | 1.5294 | 0.04467 | -0.0811 | 34.2377
10.5 | 1.4936 | 0.05609 | -0.0822 | 26.6286
11 | 1.4568 | 0.06846 | -0.0847 | 21.2796
11.5 | 1.4212 | 0.08196 | -0.0891 | 17.3402
12 | 1.3872 | 0.09646 | -0.0952 | 14.3811
12.5 | 1.3536 | 0.11198 | -0.103 | 12.0879
13 | 1.3224 | 0.12815 | -0.1121 | 10.3192
13.5 | 1.295 | 0.1446 | -0.1224 | 8.9557

## 89. Re 7M Mach 0.00 (1)
BIGFOIL.COM POLAR EXPORT
fx61140
FX 61-140 |  |  |  | Cl Max: | 1.481 | at alpha= | 8.5 | deg
JavaFoil+Calcfoil stall+Eppler ext transition |  |  |  | L/D Max: | 249.222 | at alpha= | 5.5 | deg
Re: | 7000000 |  |  | Cd Min: | 0.00523 | at alpha= | 5.5 | deg
Mach: | 0 |  |  | Cl=0 at alpha= | -5.4831 | deg
|  |  |  | @ Cl=0.1, Cd= | 0.0075142
|  |  |  | @ Cl=0.4, Cd= | 0.0058072
|  |  |  | @ Cl=0.6, Cd= | 0.0070832
alpha (deg) | Cl | Cd | Cm | Cl/Cd
-17 | -0.301 | 0.11722 | -0.054 | -2.571
-16.5 | -0.314 | 0.1119 | -0.055 | -2.804
-16 | -0.326 | 0.10602 | -0.056 | -3.077
-15.5 | -0.338 | 0.10089 | -0.056 | -3.349
-15 | -0.349 | 0.09511 | -0.058 | -3.673
-14.5 | -0.36 | 0.08901 | -0.06 | -4.044
-14 | -0.369 | 0.08281 | -0.063 | -4.461
-13.5 | -0.381 | 0.07133 | -0.071 | -5.343
-13 | -0.429 | 0.02429 | -0.098 | -17.661
-12.5 | -0.439 | 0.018 | -0.102 | -24.422
-12 | -0.441 | 0.01554 | -0.104 | -28.385
-11.5 | -0.437 | 0.01427 | -0.106 | -30.626
-11 | -0.428 | 0.01323 | -0.107 | -32.38
-10.5 | -0.414 | 0.01231 | -0.109 | -33.655
-10 | -0.394 | 0.01149 | -0.11 | -34.32
-9.5 | -0.369 | 0.01085 | -0.112 | -33.984
-9 | -0.338 | 0.0102 | -0.113 | -33.113
-8.5 | -0.302 | 0.0096 | -0.114 | -31.417
-8 | -0.261 | 0.00906 | -0.116 | -28.739
-7.5 | -0.215 | 0.00862 | -0.117 | -24.954
-7 | -0.166 | 0.00827 | -0.118 | -20.066
-6.5 | -0.113 | 0.00794 | -0.12 | -14.284
-6 | -0.059 | 0.00767 | -0.121 | -7.632
-5.5 | -0.002 | 0.00742 | -0.122 | -0.217
-5 | 0.057 | 0.00723 | -0.124 | 7.833
-4.5 | 0.116 | 0.00762 | -0.125 | 15.214
-4 | 0.177 | 0.00624 | -0.127 | 28.434
-3.5 | 0.238 | 0.00607 | -0.129 | 39.296
-3 | 0.299 | 0.00568 | -0.13 | 52.588
-2.5 | 0.359 | 0.00574 | -0.131 | 62.606
-2 | 0.42 | 0.00584 | -0.132 | 71.857
-1.5 | 0.48 | 0.00589 | -0.133 | 81.488
-1 | 0.541 | 0.00609 | -0.134 | 88.764
-0.5 | 0.601 | 0.0071 | -0.135 | 84.666
0 | 0.661 | 0.00706 | -0.135 | 93.715
0.5 | 0.722 | 0.0072 | -0.136 | 100.278
1 | 0.782 | 0.00793 | -0.137 | 98.533
1.5 | 0.842 | 0.00728 | -0.138 | 115.652
2 | 0.902 | 0.00677 | -0.139 | 133.262
2.5 | 0.962 | 0.0064 | -0.14 | 150.346
3 | 1.022 | 0.00614 | -0.14 | 166.552
3.5 | 1.082 | 0.00586 | -0.141 | 184.483
4 | 1.141 | 0.00558 | -0.142 | 204.544
4.5 | 1.199 | 0.00534 | -0.143 | 224.439
5 | 1.254 | 0.00535 | -0.143 | 234.525
5.5 | 1.305 | 0.00523 | -0.144 | 249.222
6 | 1.351 | 0.00657 | -0.145 | 205.542
6.5 | 1.391 | 0.00647 | -0.145 | 215.117
7 | 1.425 | 0.00637 | -0.146 | 223.613
7.5 | 1.452 | 0.00638 | -0.147 | 227.561
8 | 1.471 | 0.00634 | -0.147 | 232.128
8.5 | 1.481 | 0.00631 | -0.148 | 234.709
9 | 1.481 | 0.00629 | -0.148 | 235.594
9.5 | 1.473 | 0.00633 | -0.149 | 232.576
10 | 1.455 | 0.00641 | -0.15 | 227.046
10.5 | 1.428 | 0.00648 | -0.15 | 220.382
11 | 1.394 | 0.00654 | -0.151 | 213.215
11.5 | 1.353 | 0.0066 | -0.151 | 204.81
12 | 1.306 | 0.00668 | -0.152 | 195.523
12.5 | 1.254 | 0.00679 | -0.152 | 184.612
13 | 1.2 | 0.00667 | -0.152 | 179.782
13.5 | 1.103 | 0.0305 | -0.147 | 36.149

## 90. Re 7M Mach 0.00 (2)
BIGFOIL.COM POLAR EXPORT
fx61140
FX 61-140 |  |  |  | Cl Max: | 1.8289 | at alpha= | 14.5 | deg
XFOIL ncrit=9 |  |  |  | L/D Max: | 169.84 | at alpha= | 3.5 | deg
Re: | 7000000 |  |  | Cd Min: | 0.11985 | at alpha= | 19.5 | deg
Mach: | 0 |  |  | Cl=0 at alpha= | -4.4907 | deg
|  |  |  | @ Cl=0.1, Cd= | 0.0062763
|  |  |  | @ Cl=0.4, Cd= | 0.0045574
|  |  |  | @ Cl=0.6, Cd= | 0.0046594
alpha (deg) | Cl | Cd | Cm | Cl/Cd
-18 | -1.1032 | 0.07219 | -0.0524 | -15.2819
-17.5 | -1.17 | 0.05454 | -0.0628 | -21.4521
-17 | -1.1755 | 0.04765 | -0.0659 | -24.6695
-16.5 | -1.2092 | 0.03857 | -0.0686 | -31.3508
-16 | -1.2226 | 0.03289 | -0.0685 | -37.1724
-15.5 | -1.2332 | 0.02844 | -0.0664 | -43.3615
-15 | -1.2196 | 0.02421 | -0.0679 | -50.3759
-14.5 | -1.1837 | 0.02017 | -0.0728 | -58.6862
-14 | -1.1331 | 0.01733 | -0.0778 | -65.3837
-13.5 | -1.0851 | 0.01581 | -0.0795 | -68.6338
-13 | -1.0266 | 0.01491 | -0.0821 | -68.8531
-12.5 | -0.9683 | 0.014 | -0.0844 | -69.1643
-12 | -0.9079 | 0.0131 | -0.0869 | -69.3053
-11.5 | -0.8463 | 0.0123 | -0.0895 | -68.8049
-11 | -0.7828 | 0.01155 | -0.0923 | -67.7749
-10.5 | -0.7375 | 0.01119 | -0.0908 | -65.9071
-10 | -0.6718 | 0.01051 | -0.0938 | -63.9201
-9.5 | -0.5441 | 0.01012 | -0.1101 | -53.7648
-9 | -0.502 | 0.00983 | -0.108 | -51.0682
-8.5 | -0.4547 | 0.00885 | -0.1075 | -51.3785
-8 | -0.4021 | 0.00834 | -0.1076 | -48.2134
-7.5 | -0.3472 | 0.00795 | -0.108 | -43.673
-7 | -0.2912 | 0.00764 | -0.1085 | -38.1152
-6.5 | -0.2339 | 0.00736 | -0.1092 | -31.7799
-6 | -0.1762 | 0.00711 | -0.11 | -24.782
-5.5 | -0.1184 | 0.00696 | -0.1107 | -17.0115
-5 | -0.0599 | 0.00676 | -0.1116 | -8.8609
-4.5 | -0.0011 | 0.00659 | -0.1125 | -0.16692
-4 | 0.058 | 0.00643 | -0.1134 | 9.0202
-3.5 | 0.1181 | 0.00621 | -0.1147 | 19.0177
-3 | 0.1807 | 0.00575 | -0.1167 | 31.4261
-2.5 | 0.2452 | 0.00522 | -0.1193 | 46.9732
-2 | 0.3109 | 0.0047 | -0.1222 | 66.1489
-1.5 | 0.3719 | 0.00459 | -0.1236 | 81.024
-1 | 0.4323 | 0.00452 | -0.1248 | 95.6416
-0.5 | 0.4916 | 0.00454 | -0.1257 | 108.2819
0 | 0.5503 | 0.0046 | -0.1264 | 119.6304
0.5 | 0.6089 | 0.00467 | -0.1271 | 130.3854
1 | 0.6672 | 0.00476 | -0.1277 | 140.1681
1.5 | 0.725 | 0.00488 | -0.1282 | 148.5656
2 | 0.7828 | 0.005 | -0.1288 | 156.56
2.5 | 0.8401 | 0.00515 | -0.1292 | 163.1262
3 | 0.8969 | 0.00534 | -0.1296 | 167.9588
3.5 | 0.9528 | 0.00561 | -0.1298 | 169.8396
4 | 1.0059 | 0.00614 | -0.1296 | 163.8274
4.5 | 1.0574 | 0.00683 | -0.1291 | 154.817
5 | 1.1052 | 0.00793 | -0.128 | 139.3695
5.5 | 1.1545 | 0.00884 | -0.1271 | 130.5995
6 | 1.2051 | 0.00959 | -0.1264 | 125.6621
6.5 | 1.2557 | 0.01031 | -0.1257 | 121.7944
7 | 1.3085 | 0.01077 | -0.1255 | 121.4949
7.5 | 1.3605 | 0.01127 | -0.1251 | 120.7187
8 | 1.4117 | 0.01181 | -0.1246 | 119.5343
8.5 | 1.4624 | 0.01234 | -0.1241 | 118.5089
9 | 1.5121 | 0.01294 | -0.1234 | 116.8547
9.5 | 1.5603 | 0.01363 | -0.1225 | 114.4754
10 | 1.6067 | 0.01441 | -0.1213 | 111.499
10.5 | 1.6515 | 0.01524 | -0.1198 | 108.3661
11 | 1.6937 | 0.01618 | -0.118 | 104.6786
11.5 | 1.7332 | 0.01723 | -0.1158 | 100.592
12 | 1.7686 | 0.01839 | -0.1129 | 96.1718
12.5 | 1.792 | 0.01966 | -0.1078 | 91.1495
13 | 1.8052 | 0.02125 | -0.1013 | 84.9506
13.5 | 1.8174 | 0.0232 | -0.0956 | 78.3362
14 | 1.8253 | 0.0257 | -0.0902 | 71.0233
14.5 | 1.8289 | 0.02893 | -0.0856 | 63.2181
15 | 1.8275 | 0.0332 | -0.0821 | 55.0452
15.5 | 1.8241 | 0.03843 | -0.0801 | 47.4655
16 | 1.8168 | 0.04487 | -0.0794 | 40.4903
16.5 | 1.8039 | 0.05269 | -0.0798 | 34.2361
17 | 1.7892 | 0.06139 | -0.0813 | 29.1448
17.5 | 1.7684 | 0.07161 | -0.084 | 24.6949
18.5 | 1.722 | 0.09482 | -0.0921 | 18.1607
19 | 1.7046 | 0.10614 | -0.0968 | 16.0599
19.5 | 1.6762 | 0.11985 | -0.1032 | 13.9858

## 91. Re 7M Mach 0.10 (1)
BIGFOIL.COM POLAR EXPORT
fx61140
FX 61-140 |  |  |  | Cl Max: | 1.478 | at alpha= | 8.5 | deg
JavaFoil+Calcfoil stall+Eppler ext transition |  |  |  | L/D Max: | 249.393 | at alpha= | 5.5 | deg
Re: | 7000000 |  |  | Cd Min: | 0.00526 | at alpha= | 5.5 | deg
Mach: | 0.1 |  |  | Cl=0 at alpha= | -5.4831 | deg
|  |  |  | @ Cl=0.1, Cd= | 0.0075442
|  |  |  | @ Cl=0.4, Cd= | 0.0057948
|  |  |  | @ Cl=0.6, Cd= | 0.0070898
alpha (deg) | Cl | Cd | Cm | Cl/Cd
-17 | -0.265 | 0.11808 | -0.054 | -2.241
-16.5 | -0.279 | 0.11251 | -0.055 | -2.48
-16 | -0.294 | 0.1066 | -0.056 | -2.754
-15.5 | -0.307 | 0.10181 | -0.056 | -3.02
-15 | -0.321 | 0.09675 | -0.056 | -3.317
-14.5 | -0.334 | 0.09087 | -0.058 | -3.675
-14 | -0.346 | 0.08495 | -0.061 | -4.073
-13.5 | -0.358 | 0.07705 | -0.066 | -4.641
-13 | -0.372 | 0.06281 | -0.076 | -5.926
-12.5 | -0.42 | 0.02035 | -0.101 | -20.619
-12 | -0.427 | 0.01609 | -0.104 | -26.547
-11.5 | -0.426 | 0.01473 | -0.106 | -28.913
-11 | -0.42 | 0.01349 | -0.108 | -31.143
-10.5 | -0.408 | 0.01246 | -0.109 | -32.773
-10 | -0.39 | 0.01162 | -0.111 | -33.57
-9.5 | -0.366 | 0.01099 | -0.112 | -33.313
-9 | -0.337 | 0.01032 | -0.113 | -32.593
-8.5 | -0.301 | 0.00971 | -0.115 | -31
-8 | -0.261 | 0.00915 | -0.116 | -28.47
-7.5 | -0.215 | 0.00871 | -0.118 | -24.738
-7 | -0.166 | 0.00832 | -0.119 | -19.976
-6.5 | -0.114 | 0.00799 | -0.12 | -14.248
-6 | -0.059 | 0.00771 | -0.122 | -7.619
-5.5 | -0.002 | 0.00746 | -0.123 | -0.216
-5 | 0.057 | 0.00726 | -0.124 | 7.829
-4.5 | 0.116 | 0.00765 | -0.126 | 15.207
-4 | 0.178 | 0.00626 | -0.128 | 28.462
-3.5 | 0.24 | 0.00608 | -0.129 | 39.395
-3 | 0.3 | 0.00572 | -0.13 | 52.505
-2.5 | 0.361 | 0.00575 | -0.131 | 62.778
-2 | 0.422 | 0.00582 | -0.132 | 72.46
-1.5 | 0.482 | 0.00592 | -0.133 | 81.543
-1 | 0.543 | 0.00609 | -0.134 | 89.15
-0.5 | 0.604 | 0.00716 | -0.135 | 84.385
0 | 0.665 | 0.00711 | -0.136 | 93.429
0.5 | 0.725 | 0.00719 | -0.137 | 100.798
1 | 0.786 | 0.00797 | -0.138 | 98.565
1.5 | 0.846 | 0.00731 | -0.139 | 115.754
2 | 0.907 | 0.00679 | -0.14 | 133.43
2.5 | 0.967 | 0.00643 | -0.14 | 150.477
3 | 1.027 | 0.00616 | -0.141 | 166.783
3.5 | 1.087 | 0.00588 | -0.142 | 184.833
4 | 1.147 | 0.00559 | -0.143 | 204.958
4.5 | 1.205 | 0.00536 | -0.143 | 224.9
5 | 1.26 | 0.00537 | -0.144 | 234.892
5.5 | 1.311 | 0.00526 | -0.145 | 249.393
6 | 1.356 | 0.0066 | -0.145 | 205.564
6.5 | 1.396 | 0.00649 | -0.146 | 215.027
7 | 1.429 | 0.0064 | -0.147 | 223.19
7.5 | 1.455 | 0.00642 | -0.147 | 226.609
8 | 1.471 | 0.00637 | -0.148 | 230.863
8.5 | 1.478 | 0.00634 | -0.149 | 233.178
9 | 1.475 | 0.00633 | -0.149 | 233.145
9.5 | 1.461 | 0.00639 | -0.15 | 228.841
10 | 1.438 | 0.00646 | -0.15 | 222.488
10.5 | 1.405 | 0.00654 | -0.151 | 214.953
11 | 1.364 | 0.00661 | -0.151 | 206.398
11.5 | 1.315 | 0.00668 | -0.152 | 197.016
12 | 1.261 | 0.00676 | -0.152 | 186.449
12.5 | 1.202 | 0.00685 | -0.153 | 175.541
13 | 1.108 | 0.0314 | -0.149 | 35.29
13.5 | 1.032 | 0.03006 | -0.147 | 34.337

## 92. Re 7M Mach 0.10 (2)
BIGFOIL.COM POLAR EXPORT
fx61140
FX 61-140 |  |  |  | Cl Max: | 1.8103 | at alpha= | 14.5 | deg
XFOIL ncrit=9 |  |  |  | L/D Max: | 170.552 | at alpha= | 3.5 | deg
Re: | 7000000 |  |  | Cd Min: | 0.23208 | at alpha= | -19.5 | deg
Mach: | 0.1 |  |  | Cl=0 at alpha= | -4.4824 | deg
|  |  |  | @ Cl=0.1, Cd= | 0.0062948
|  |  |  | @ Cl=0.4, Cd= | 0.0045639
|  |  |  | @ Cl=0.6, Cd= | 0.0046656
alpha (deg) | Cl | Cd | Cm | Cl/Cd
-19.5 | -0.6021 | 0.23208 | 0.0211 | -2.5944
-19 | -0.5885 | 0.22563 | 0.0183 | -2.6083
-17.5 | -1.0286 | 0.08079 | -0.0474 | -12.7318
-17 | -1.056 | 0.06776 | -0.0553 | -15.5844
-16.5 | -1.1138 | 0.05176 | -0.065 | -21.5185
-16 | -1.1431 | 0.04238 | -0.0689 | -26.9726
-15.5 | -1.1679 | 0.03522 | -0.0697 | -33.1601
-14.5 | -1.1634 | 0.02409 | -0.0739 | -48.2939
-14 | -1.1263 | 0.02081 | -0.0773 | -54.123
-13.5 | -1.0879 | 0.01759 | -0.0803 | -61.8476
-13 | -1.0373 | 0.01555 | -0.083 | -66.7074
-12.5 | -0.9783 | 0.01445 | -0.0855 | -67.7024
-12 | -0.9175 | 0.01344 | -0.0879 | -68.2664
-11.5 | -0.8553 | 0.01255 | -0.0904 | -68.1514
-11 | -0.7911 | 0.01174 | -0.0932 | -67.385
-10.5 | -0.7453 | 0.01133 | -0.0915 | -65.7811
-10 | -0.6788 | 0.01062 | -0.0945 | -63.9171
-9.5 | -0.5501 | 0.01022 | -0.1107 | -53.8258
-9 | -0.5071 | 0.0099 | -0.1087 | -51.2222
-8.5 | -0.459 | 0.00907 | -0.1081 | -50.6064
-8 | -0.4063 | 0.00847 | -0.1081 | -47.9693
-7.5 | -0.351 | 0.00804 | -0.1084 | -43.6567
-6.5 | -0.2369 | 0.0074 | -0.1096 | -32.0135
-6 | -0.1786 | 0.00715 | -0.1104 | -24.979
-5.5 | -0.1203 | 0.00698 | -0.1111 | -17.235
-5 | -0.0613 | 0.00678 | -0.1119 | -9.0413
-4.5 | -0.0021 | 0.00661 | -0.1128 | -0.3177
-4 | 0.0574 | 0.00645 | -0.1138 | 8.8992
-3.5 | 0.1178 | 0.00623 | -0.115 | 18.9085
-2 | 0.3122 | 0.0047 | -0.1227 | 66.4255
-1.5 | 0.3736 | 0.00459 | -0.1241 | 81.3943
-1 | 0.4344 | 0.00453 | -0.1253 | 95.894
-0.5 | 0.4941 | 0.00455 | -0.1262 | 108.5934
0 | 0.5532 | 0.00461 | -0.1269 | 120
0.5 | 0.6121 | 0.00468 | -0.1276 | 130.7906
1 | 0.6708 | 0.00477 | -0.1282 | 140.6289
1.5 | 0.729 | 0.00489 | -0.1287 | 149.0798
2 | 0.7872 | 0.00501 | -0.1293 | 157.1257
2.5 | 0.8449 | 0.00516 | -0.1297 | 163.7403
3 | 0.9021 | 0.00536 | -0.1301 | 168.3022
3.5 | 0.9585 | 0.00562 | -0.1303 | 170.5516
4 | 1.0119 | 0.00616 | -0.13 | 164.2695
4.5 | 1.0637 | 0.00686 | -0.1295 | 155.0583
5 | 1.1116 | 0.00798 | -0.1283 | 139.2982
5.5 | 1.1614 | 0.00889 | -0.1274 | 130.6412
6 | 1.212 | 0.00968 | -0.1266 | 125.2066
6.5 | 1.2633 | 0.01037 | -0.1259 | 121.8226
7 | 1.3165 | 0.01084 | -0.1256 | 121.4483
7.5 | 1.3688 | 0.01136 | -0.1252 | 120.493
8 | 1.4205 | 0.0119 | -0.1246 | 119.3697
8.5 | 1.4714 | 0.01246 | -0.124 | 118.0899
9 | 1.5213 | 0.0131 | -0.1231 | 116.1298
9.5 | 1.5695 | 0.01383 | -0.122 | 113.4852
10 | 1.6157 | 0.01466 | -0.1206 | 110.2115
10.5 | 1.6602 | 0.01554 | -0.1189 | 106.834
11 | 1.7015 | 0.01656 | -0.1167 | 102.7476
11.5 | 1.7394 | 0.01771 | -0.114 | 98.2157
12 | 1.7712 | 0.01898 | -0.1103 | 93.3193
12.5 | 1.7864 | 0.02041 | -0.1037 | 87.5257
13 | 1.7975 | 0.02232 | -0.0972 | 80.5332
13.5 | 1.8063 | 0.02467 | -0.0914 | 73.2185
14 | 1.8102 | 0.02778 | -0.0863 | 65.162
14.5 | 1.8103 | 0.03178 | -0.0824 | 56.9635
15 | 1.805 | 0.03706 | -0.0798 | 48.7048
15.5 | 1.7976 | 0.04341 | -0.0788 | 41.4098
16 | 1.7857 | 0.05108 | -0.0791 | 34.9589
16.5 | 1.768 | 0.06019 | -0.0806 | 29.3737
17 | 1.7494 | 0.07012 | -0.0831 | 24.9487
17.5 | 1.7247 | 0.08165 | -0.0867 | 21.1231
18 | 1.6993 | 0.09396 | -0.0913 | 18.0854
18.5 | 1.6722 | 0.10716 | -0.0969 | 15.6047
19 | 1.6547 | 0.11896 | -0.1024 | 13.9097
19.5 | 1.6271 | 0.13302 | -0.1096 | 12.232

## 93. Re 7M Mach 0.25 (1)
BIGFOIL.COM POLAR EXPORT
fx61140
FX 61-140 |  |  |  | Cl Max: | 1.462 | at alpha= | 7.5 | deg
JavaFoil+Calcfoil stall+Eppler ext transition |  |  |  | L/D Max: | 238.479 | at alpha= | 5.5 | deg
Re: | 7000000 |  |  | Cd Min: | 0.00544 | at alpha= | 4.5 | deg
Mach: | 0.25 |  |  | Cl=0 at alpha= | -5.4833 | deg
|  |  |  | @ Cl=0.1, Cd= | 0.0073079
|  |  |  | @ Cl=0.4, Cd= | 0.0058721
|  |  |  | @ Cl=0.6, Cd= | 0.0069167
alpha (deg) | Cl | Cd | Cm | Cl/Cd
-15.5 | -0.057 | 0.10402 | -0.057 | -0.552
-15 | -0.055 | 0.09783 | -0.059 | -0.558
-14.5 | -0.052 | 0.0926 | -0.06 | -0.559
-14 | -0.118 | 0.08776 | -0.06 | -1.345
-13.5 | -0.169 | 0.08502 | -0.058 | -1.983
-13 | -0.208 | 0.08077 | -0.058 | -2.571
-12.5 | -0.24 | 0.07604 | -0.059 | -3.159
-12 | -0.267 | 0.07041 | -0.063 | -3.796
-11.5 | -0.292 | 0.05917 | -0.076 | -4.933
-11 | -0.347 | 0.01656 | -0.109 | -20.944
-10.5 | -0.357 | 0.01389 | -0.111 | -25.703
-10 | -0.356 | 0.01257 | -0.113 | -28.302
-9.5 | -0.345 | 0.01168 | -0.115 | -29.529
-9 | -0.324 | 0.01099 | -0.116 | -29.532
-8.5 | -0.296 | 0.01028 | -0.118 | -28.777
-8 | -0.259 | 0.00964 | -0.119 | -26.921
-7.5 | -0.217 | 0.00913 | -0.12 | -23.718
-7 | -0.168 | 0.00869 | -0.122 | -19.352
-6.5 | -0.116 | 0.0083 | -0.123 | -13.941
-6 | -0.06 | 0.00798 | -0.124 | -7.509
-5.5 | -0.002 | 0.00771 | -0.126 | -0.214
-5 | 0.058 | 0.00748 | -0.127 | 7.776
-4.5 | 0.119 | 0.00723 | -0.129 | 16.463
-4 | 0.182 | 0.00639 | -0.131 | 28.566
-3.5 | 0.246 | 0.00621 | -0.133 | 39.635
-3 | 0.309 | 0.00616 | -0.134 | 50.081
-2.5 | 0.371 | 0.00583 | -0.135 | 63.634
-2 | 0.433 | 0.00592 | -0.136 | 73.18
-1.5 | 0.496 | 0.00601 | -0.137 | 82.398
-1 | 0.558 | 0.00617 | -0.138 | 90.46
-0.5 | 0.621 | 0.00729 | -0.139 | 85.148
0 | 0.683 | 0.00728 | -0.14 | 93.771
0.5 | 0.745 | 0.00734 | -0.141 | 101.513
1 | 0.807 | 0.00818 | -0.142 | 98.692
1.5 | 0.869 | 0.00747 | -0.143 | 116.402
2 | 0.931 | 0.00693 | -0.143 | 134.424
2.5 | 0.993 | 0.00656 | -0.144 | 151.373
3 | 1.055 | 0.00628 | -0.145 | 168.034
3.5 | 1.117 | 0.00599 | -0.146 | 186.533
4 | 1.178 | 0.00569 | -0.147 | 207.093
4.5 | 1.237 | 0.00544 | -0.147 | 227.34
5 | 1.293 | 0.00546 | -0.148 | 236.666
5.5 | 1.343 | 0.00563 | -0.149 | 238.479
6 | 1.387 | 0.00683 | -0.149 | 203.08
6.5 | 1.422 | 0.00666 | -0.15 | 213.684
7 | 1.448 | 0.00658 | -0.151 | 220.013
7.5 | 1.462 | 0.00661 | -0.151 | 221.194
8 | 1.461 | 0.00658 | -0.152 | 222.109
8.5 | 1.445 | 0.00656 | -0.153 | 220.328
9 | 1.411 | 0.00661 | -0.153 | 213.403
9.5 | 1.358 | 0.00672 | -0.154 | 202.115
10 | 1.287 | 0.0068 | -0.154 | 189.075
10.5 | 1.197 | 0.00692 | -0.155 | 173.095
11 | 1.092 | 0.00704 | -0.156 | 155.06
11.5 | 0.973 | 0.00712 | -0.156 | 136.735
12 | 0.819 | 0.03111 | -0.152 | 26.316
12.5 | 0.671 | 0.02887 | -0.149 | 23.261

## 94. Re 7M Mach 0.25 (2)
BIGFOIL.COM POLAR EXPORT
fx61140
FX 61-140 |  |  |  | Cl Max: | 1.7108 | at alpha= | 11.5 | deg
XFOIL ncrit=9 |  |  |  | L/D Max: | 173.327 | at alpha= | 3.5 | deg
Re: | 7000000 |  |  | Cd Min: | 0.11479 | at alpha= | 16.5 | deg
Mach: | 0.25 |  |  | Cl=0 at alpha= | -4.4338 | deg
|  |  |  | @ Cl=0.1, Cd= | 0.0063216
|  |  |  | @ Cl=0.4, Cd= | 0.0046092
|  |  |  | @ Cl=0.6, Cd= | 0.0046958
alpha (deg) | Cl | Cd | Cm | Cl/Cd
-13 | -0.6276 | 0.08139 | -0.0551 | -7.711
-12.5 | -0.649 | 0.06273 | -0.0695 | -10.3459
-12 | -0.6824 | 0.04823 | -0.0825 | -14.1489
-11.5 | -0.7424 | 0.03379 | -0.0912 | -21.971
-11 | -0.7885 | 0.02312 | -0.093 | -34.1047
-10.5 | -0.7672 | 0.01625 | -0.0961 | -47.2123
-10 | -0.713 | 0.01297 | -0.0983 | -54.973
-9.5 | -0.5823 | 0.01138 | -0.114 | -51.1687
-9 | -0.5343 | 0.01072 | -0.1125 | -49.8414
-8.5 | -0.4799 | 0.01056 | -0.1116 | -45.4451
-8 | -0.4276 | 0.00966 | -0.111 | -44.265
-7.5 | -0.3724 | 0.00863 | -0.111 | -43.1518
-7 | -0.3136 | 0.00809 | -0.1113 | -38.7639
-6.5 | -0.2534 | 0.00768 | -0.1118 | -32.9948
-6 | -0.1925 | 0.00736 | -0.1125 | -26.1549
-5.5 | -0.1312 | 0.00711 | -0.1132 | -18.4529
-5 | -0.0699 | 0.00691 | -0.114 | -10.1158
-4.5 | -0.0082 | 0.00671 | -0.1149 | -1.2221
-4 | 0.0537 | 0.00655 | -0.1158 | 8.1985
-3 | 0.1814 | 0.00592 | -0.119 | 30.6419
-2.5 | 0.2498 | 0.00531 | -0.122 | 47.0433
-2 | 0.3192 | 0.00474 | -0.1253 | 67.3418
-1.5 | 0.383 | 0.00462 | -0.1268 | 82.9004
-1 | 0.4458 | 0.00458 | -0.128 | 97.3362
-0.5 | 0.5075 | 0.00461 | -0.1289 | 110.0868
0 | 0.569 | 0.00465 | -0.1297 | 122.3656
0.5 | 0.6299 | 0.00474 | -0.1304 | 132.8903
1 | 0.6905 | 0.00485 | -0.131 | 142.3711
1.5 | 0.751 | 0.00496 | -0.1315 | 151.4113
2 | 0.8114 | 0.00508 | -0.1321 | 159.7244
2.5 | 0.8714 | 0.00523 | -0.1325 | 166.6157
3 | 0.9307 | 0.00545 | -0.1328 | 170.7706
3.5 | 0.9897 | 0.00571 | -0.133 | 173.3275
4 | 1.0453 | 0.00625 | -0.1326 | 167.248
4.5 | 1.0988 | 0.007 | -0.1318 | 156.9714
5 | 1.1474 | 0.00826 | -0.1301 | 138.9104
5.5 | 1.1981 | 0.0093 | -0.1288 | 128.828
6 | 1.2511 | 0.01009 | -0.1277 | 123.9941
6.5 | 1.3053 | 0.01073 | -0.1268 | 121.6496
7 | 1.3606 | 0.01126 | -0.1261 | 120.8348
7.5 | 1.4149 | 0.01187 | -0.1252 | 119.1997
8 | 1.4685 | 0.01249 | -0.1241 | 117.5741
8.5 | 1.52 | 0.01325 | -0.1226 | 114.717
9 | 1.5691 | 0.01416 | -0.1206 | 110.8121
9.5 | 1.615 | 0.01524 | -0.1181 | 105.9711
10 | 1.656 | 0.01654 | -0.1148 | 100.1209
10.5 | 1.6916 | 0.01797 | -0.1107 | 94.1347
11 | 1.7049 | 0.01975 | -0.1027 | 86.3241
11.5 | 1.7108 | 0.0221 | -0.0947 | 77.4118
12 | 1.7104 | 0.02528 | -0.0874 | 67.6582
12.5 | 1.7038 | 0.02966 | -0.0817 | 57.4444
13 | 1.6893 | 0.03591 | -0.0782 | 47.0426
13.5 | 1.6759 | 0.04332 | -0.0772 | 38.6865
14 | 1.6572 | 0.05232 | -0.0778 | 31.6743
14.5 | 1.6347 | 0.06259 | -0.0799 | 26.1176
15 | 1.6068 | 0.07447 | -0.0833 | 21.5765
15.5 | 1.5789 | 0.08728 | -0.0879 | 18.0901
16 | 1.5538 | 0.10038 | -0.0934 | 15.4792
16.5 | 1.5248 | 0.11479 | -0.1001 | 13.2834

## 95. Re 7M Mach 0.50 (1)
BIGFOIL.COM POLAR EXPORT
fx61140
FX 61-140 |  |  |  | Cl Max: | 2.99 | at alpha= | 19.5 | deg
JavaFoil+Calcfoil stall+Eppler ext transition |  |  |  | L/D Max: | 240.03 | at alpha= | 5 | deg
Re: | 7000000 |  |  | Cd Min: | 0.00597 | at alpha= | 5 | deg
Mach: | 0.5 |  |  | Cl=0 at alpha= | -5.4848 | deg
|  |  |  | @ Cl=0.1, Cd= | 0.0083134
|  |  |  | @ Cl=0.4, Cd= | 0.0066094
|  |  |  | @ Cl=0.6, Cd= | 0.0064901
alpha (deg) | Cl | Cd | Cm | Cl/Cd
-20 | -0.768 | 0.15275 | -0.063 | -5.031
-19.5 | -0.74 | 0.14901 | -0.061 | -4.968
-19 | -0.713 | 0.14524 | -0.061 | -4.911
-18.5 | -0.688 | 0.13862 | -0.061 | -4.96
-18 | -0.662 | 0.13925 | -0.063 | -4.757
-17.5 | -0.636 | 0.1304 | -0.063 | -4.877
-17 | -0.61 | 0.12354 | -0.063 | -4.934
-16.5 | -0.584 | 0.11547 | -0.064 | -5.057
-16 | -0.558 | 0.10729 | -0.065 | -5.203
-15.5 | -0.533 | 0.09941 | -0.068 | -5.366
-15 | -0.504 | 0.10763 | -0.062 | -4.683
-14.5 | -0.479 | 0.09772 | -0.065 | -4.897
-14 | -0.454 | 0.08904 | -0.069 | -5.095
-13.5 | -0.432 | 0.07772 | -0.078 | -5.553
-13 | -0.399 | 0.08762 | -0.063 | -4.551
-12.5 | -0.375 | 0.07573 | -0.073 | -4.955
-12 | -0.391 | 0.02617 | -0.114 | -14.954
-11.5 | -0.371 | 0.01802 | -0.12 | -20.603
-11 | -0.339 | 0.01895 | -0.121 | -17.876
-10.5 | -0.267 | 0.06556 | -0.064 | -4.066
-10 | -0.244 | 0.05503 | -0.081 | -4.426
-9.5 | -0.251 | 0.01394 | -0.127 | -18.003
-9 | -0.192 | 0.04558 | -0.092 | -4.219
-8.5 | -0.161 | 0.05047 | -0.072 | -3.193
-8 | -0.159 | 0.01175 | -0.131 | -13.509
-7.5 | -0.128 | 0.01112 | -0.133 | -11.487
-7 | -0.157 | 0.0105 | -0.134 | -14.907
-6.5 | -0.119 | 0.00978 | -0.136 | -12.19
-6 | -0.064 | 0.00927 | -0.137 | -6.908
-5.5 | -0.002 | 0.00884 | -0.139 | -0.202
-5 | 0.064 | 0.00848 | -0.14 | 7.497
-4.5 | 0.131 | 0.00817 | -0.142 | 16.002
-4 | 0.199 | 0.00789 | -0.143 | 25.214
-3.5 | 0.271 | 0.00692 | -0.146 | 39.092
-3 | 0.341 | 0.00666 | -0.148 | 51.162
-2.5 | 0.411 | 0.0066 | -0.15 | 62.308
-2 | 0.483 | 0.00659 | -0.152 | 73.321
-1.5 | 0.553 | 0.00647 | -0.153 | 85.419
-1 | 0.623 | 0.0065 | -0.154 | 95.851
-0.5 | 0.693 | 0.00684 | -0.155 | 101.324
0 | 0.762 | 0.00798 | -0.156 | 95.548
0.5 | 0.832 | 0.00795 | -0.157 | 104.553
1 | 0.901 | 0.00922 | -0.158 | 97.708
1.5 | 0.97 | 0.00827 | -0.159 | 117.339
2 | 1.039 | 0.00762 | -0.16 | 136.372
2.5 | 1.108 | 0.00723 | -0.161 | 153.277
3 | 1.177 | 0.00685 | -0.162 | 171.88
3.5 | 1.245 | 0.00649 | -0.163 | 191.758
4 | 1.312 | 0.00619 | -0.164 | 212.103
4.5 | 1.375 | 0.00612 | -0.165 | 224.77
5 | 1.432 | 0.00597 | -0.165 | 240.03
5.5 | 1.469 | 0.00769 | -0.166 | 190.961
6 | 1.475 | 0.00766 | -0.167 | 192.453
6.5 | 1.402 | 0.00769 | -0.168 | 182.384
7 | 0.89 | 0.00764 | -0.169 | 116.578
7.5 | 0.929 | 0.00781 | -0.169 | 118.924
8 | 0.968 | 0.00788 | -0.17 | 122.827
8.5 | 0.976 | 0.02701 | -0.165 | 36.13
9 | 1.024 | 0.02975 | -0.168 | 34.43
9.5 | 0.879 | 0.06964 | -0.094 | 12.625
10 | 1.076 | 0.02763 | -0.164 | 38.933
10.5 | 1.087 | 0.03668 | -0.16 | 29.644
11 | 1.068 | 0.05556 | -0.147 | 19.228
11.5 | 1.131 | 0.04777 | -0.154 | 23.676
12 | 1.158 | 0.05492 | -0.152 | 21.094
12.5 | 1.106 | 0.08532 | -0.121 | 12.962
13 | 1.229 | 0.06021 | -0.152 | 20.416
13.5 | 1.147 | 0.09952 | -0.097 | 11.53
14 | 1.298 | 0.06605 | -0.151 | 19.65
14.5 | 1.337 | 0.07047 | -0.151 | 18.977
15 | 1.317 | 0.10287 | -0.135 | 12.798
15.5 | 1.409 | 0.0765 | -0.15 | 18.416
16 | 2.618 | 0.08335 | -0.15 | 31.405
16.5 | 2.591 | 0.1019 | -0.138 | 25.424
17 | 2.726 | 0.08825 | -0.149 | 30.889
17.5 | 2.784 | 0.09321 | -0.15 | 29.87
18 | 2.819 | 0.10551 | -0.147 | 26.714
18.5 | 2.89 | 0.09783 | -0.149 | 29.546
19 | 2.951 | 0.10222 | -0.15 | 28.866
19.5 | 2.99 | 0.11322 | -0.148 | 26.409
20 | 2.931 | 0.1637 | -0.131 | 17.906

## 96. Re 7M Mach 0.50 (2)
BIGFOIL.COM POLAR EXPORT
fx61140
FX 61-140 |  |  |  | Cl Max: | 1.6274 | at alpha= | 8.5 | deg
XFOIL ncrit=9 |  |  |  | L/D Max: | 181.661 | at alpha= | 3 | deg
Re: | 7000000 |  |  | Cd Min: | 0.21072 | at alpha= | -16.5 | deg
Mach: | 0.5 |  |  | Cl=0 at alpha= | -4.2176 | deg
|  |  |  | @ Cl=0.1, Cd= | 0.0067765
|  |  |  | @ Cl=0.4, Cd= | 0.0048728
|  |  |  | @ Cl=0.6, Cd= | 0.0048829
alpha (deg) | Cl | Cd | Cm | Cl/Cd
-19 | -0.3875 | 0.19705 | -0.0065 | -1.9665
-18.5 | -0.376 | 0.19169 | -0.0088 | -1.9615
-18 | -0.362 | 0.186 | -0.0119 | -1.9462
-17.5 | -0.3419 | 0.17915 | -0.017 | -1.9085
-17 | -0.3239 | 0.17208 | -0.022 | -1.8823
-16.5 | -0.5305 | 0.21072 | 0.0047 | -2.5176
-16 | -0.5075 | 0.20182 | -0.0002 | -2.5146
-15.5 | -0.4806 | 0.19253 | -0.0066 | -2.4962
-15 | -0.4547 | 0.1834 | -0.0127 | -2.4793
-14.5 | -0.4258 | 0.17357 | -0.0203 | -2.4532
-14 | -0.4005 | 0.16435 | -0.0265 | -2.4369
-13.5 | -0.3745 | 0.15496 | -0.0333 | -2.4168
-13 | -0.3525 | 0.14558 | -0.0394 | -2.4213
-12.5 | -0.3312 | 0.13611 | -0.0456 | -2.4333
-12 | -0.3247 | 0.12678 | -0.0491 | -2.5611
-11.5 | -0.3128 | 0.11769 | -0.0535 | -2.6578
-11 | -0.3026 | 0.10804 | -0.0587 | -2.8008
-10.5 | -0.2994 | 0.09824 | -0.0632 | -3.0476
-10 | -0.2645 | 0.08348 | -0.0826 | -3.1684
-9.5 | -0.2624 | 0.0723 | -0.0914 | -3.6293
-9 | -0.2614 | 0.05788 | -0.1051 | -4.5162
-8.5 | -0.2691 | 0.04307 | -0.1241 | -6.248
-8 | -0.286 | 0.03366 | -0.1323 | -8.4967
-7.5 | -0.3096 | 0.02668 | -0.1318 | -11.6042
-7 | -0.3192 | 0.02049 | -0.1284 | -15.5783
-6.5 | -0.3009 | 0.01423 | -0.1244 | -21.1455
-6 | -0.2572 | 0.01043 | -0.121 | -24.6596
-5 | -0.1163 | 0.0077 | -0.1219 | -15.1039
-4.5 | -0.0418 | 0.00729 | -0.1228 | -5.7339
-4 | 0.0322 | 0.00698 | -0.1238 | 4.6132
-3.5 | 0.1055 | 0.00676 | -0.1249 | 15.6065
-3 | 0.1798 | 0.00647 | -0.1265 | 27.7898
-2.5 | 0.2628 | 0.00568 | -0.131 | 46.2676
-2 | 0.3465 | 0.00502 | -0.1355 | 69.0239
-1.5 | 0.4228 | 0.00481 | -0.138 | 87.9002
-1 | 0.4956 | 0.00478 | -0.1394 | 103.682
-0.5 | 0.5666 | 0.00485 | -0.1404 | 116.8247
0 | 0.6376 | 0.00492 | -0.1413 | 129.5935
0.5 | 0.7084 | 0.00501 | -0.1421 | 141.3972
1 | 0.7788 | 0.00514 | -0.1427 | 151.5175
1.5 | 0.8492 | 0.00529 | -0.1432 | 160.5293
2 | 0.9196 | 0.00545 | -0.1436 | 168.7339
2.5 | 0.9903 | 0.00563 | -0.1438 | 175.897
3 | 1.0609 | 0.00584 | -0.1438 | 181.661
4 | 1.1985 | 0.00663 | -0.1426 | 180.7692
5 | 1.3068 | 0.00954 | -0.1361 | 136.9811
5.5 | 1.3625 | 0.01087 | -0.1326 | 125.345
6 | 1.4249 | 0.01174 | -0.1298 | 121.3714
6.5 | 1.4882 | 0.01253 | -0.1268 | 118.7709
7 | 1.5458 | 0.01361 | -0.1225 | 113.5783
7.5 | 1.5974 | 0.01492 | -0.117 | 107.0643
8 | 1.6243 | 0.01665 | -0.1074 | 97.5556
8.5 | 1.6274 | 0.01961 | -0.0959 | 82.9883
9 | 1.6047 | 0.02483 | -0.0857 | 64.6275
9.5 | 1.5732 | 0.03321 | -0.0813 | 47.3713
10 | 1.5378 | 0.04391 | -0.0809 | 35.0216
10.5 | 1.5015 | 0.05537 | -0.0819 | 27.1176
11 | 1.4642 | 0.06776 | -0.0845 | 21.6086
11.5 | 1.4279 | 0.08135 | -0.0889 | 17.5526
12 | 1.3933 | 0.09594 | -0.0951 | 14.5226
12.5 | 1.3593 | 0.11155 | -0.1029 | 12.1856
13 | 1.3279 | 0.12776 | -0.1121 | 10.3937
13.5 | 1.3002 | 0.14421 | -0.1224 | 9.016

## 97. Re 8M Mach 0.00 (1)
BIGFOIL.COM POLAR EXPORT
fx61140
FX 61-140 |  |  |  | Cl Max: | 1.481 | at alpha= | 8.5 | deg
JavaFoil+Calcfoil stall+Eppler ext transition |  |  |  | L/D Max: | 240.146 | at alpha= | 9 | deg
Re: | 8000000 |  |  | Cd Min: | 0.00531 | at alpha= | 5 | deg
Mach: | 0 |  |  | Cl=0 at alpha= | -5.4831 | deg
|  |  |  | @ Cl=0.1, Cd= | 0.007357
|  |  |  | @ Cl=0.4, Cd= | 0.0057603
|  |  |  | @ Cl=0.6, Cd= | 0.0070922
alpha (deg) | Cl | Cd | Cm | Cl/Cd
-17 | -0.302 | 0.11586 | -0.055 | -2.603
-16.5 | -0.314 | 0.11103 | -0.055 | -2.828
-16 | -0.327 | 0.10513 | -0.056 | -3.106
-15.5 | -0.338 | 0.09959 | -0.057 | -3.398
-15 | -0.35 | 0.09329 | -0.06 | -3.753
-14.5 | -0.361 | 0.08699 | -0.062 | -4.149
-14 | -0.372 | 0.07915 | -0.067 | -4.694
-13.5 | -0.405 | 0.04218 | -0.089 | -9.593
-13 | -0.436 | 0.01979 | -0.1 | -22.008
-12.5 | -0.441 | 0.01688 | -0.103 | -26.141
-12 | -0.442 | 0.01509 | -0.104 | -29.308
-11.5 | -0.438 | 0.01407 | -0.106 | -31.13
-11 | -0.429 | 0.01294 | -0.108 | -33.162
-10.5 | -0.415 | 0.01201 | -0.109 | -34.531
-10 | -0.395 | 0.01121 | -0.11 | -35.213
-9.5 | -0.369 | 0.01062 | -0.112 | -34.754
-9 | -0.338 | 0.00995 | -0.113 | -33.975
-8.5 | -0.302 | 0.00939 | -0.114 | -32.15
-8 | -0.261 | 0.00886 | -0.116 | -29.453
-7.5 | -0.215 | 0.00843 | -0.117 | -25.56
-7 | -0.166 | 0.00807 | -0.119 | -20.568
-6.5 | -0.114 | 0.00776 | -0.12 | -14.639
-6 | -0.059 | 0.00749 | -0.121 | -7.824
-5.5 | -0.002 | 0.00725 | -0.123 | -0.222
-5 | 0.057 | 0.00708 | -0.124 | 8.012
-4.5 | 0.116 | 0.00746 | -0.125 | 15.556
-4 | 0.177 | 0.00631 | -0.127 | 28.112
-3.5 | 0.238 | 0.00615 | -0.129 | 38.782
-3 | 0.299 | 0.00567 | -0.13 | 52.758
-2.5 | 0.359 | 0.00572 | -0.131 | 62.782
-2 | 0.42 | 0.00578 | -0.132 | 72.6
-1.5 | 0.48 | 0.0059 | -0.133 | 81.407
-1 | 0.541 | 0.00604 | -0.134 | 89.584
-0.5 | 0.601 | 0.00711 | -0.135 | 84.495
0 | 0.661 | 0.00705 | -0.135 | 93.854
0.5 | 0.722 | 0.00872 | -0.136 | 82.734
1 | 0.782 | 0.00785 | -0.137 | 99.594
1.5 | 0.842 | 0.0072 | -0.138 | 116.904
2 | 0.902 | 0.00672 | -0.139 | 134.302
2.5 | 0.962 | 0.00639 | -0.14 | 150.591
3 | 1.022 | 0.00609 | -0.14 | 167.913
3.5 | 1.082 | 0.0058 | -0.141 | 186.485
4 | 1.141 | 0.00551 | -0.142 | 207.025
4.5 | 1.199 | 0.00537 | -0.143 | 223.272
5 | 1.254 | 0.00531 | -0.143 | 236.168
5.5 | 1.305 | 0.00544 | -0.144 | 239.806
6 | 1.351 | 0.00645 | -0.145 | 209.364
6.5 | 1.391 | 0.00635 | -0.145 | 219.113
7 | 1.425 | 0.00626 | -0.146 | 227.762
7.5 | 1.452 | 0.00626 | -0.147 | 231.784
8 | 1.471 | 0.00622 | -0.147 | 236.543
8.5 | 1.481 | 0.00619 | -0.148 | 239.222
9 | 1.481 | 0.00617 | -0.148 | 240.146
9.5 | 1.473 | 0.00621 | -0.149 | 237.09
10 | 1.455 | 0.00628 | -0.15 | 231.474
10.5 | 1.428 | 0.00636 | -0.15 | 224.695
11 | 1.394 | 0.00641 | -0.151 | 217.415
11.5 | 1.353 | 0.00648 | -0.151 | 208.868
12 | 1.306 | 0.00655 | -0.152 | 199.46
12.5 | 1.254 | 0.00666 | -0.152 | 188.36
13 | 1.2 | 0.00654 | -0.152 | 183.439
13.5 | 1.108 | 0.0308 | -0.148 | 35.965

## 98. Re 8M Mach 0.00 (2)
BIGFOIL.COM POLAR EXPORT
fx61140
FX 61-140 |  |  |  | Cl Max: | 1.8384 | at alpha= | 14.5 | deg
XFOIL ncrit=9 |  |  |  | L/D Max: | 171.293 | at alpha= | 3.5 | deg
Re: | 8000000 |  |  | Cd Min: | 0.17311 | at alpha= | -17.5 | deg
Mach: | 0 |  |  | Cl=0 at alpha= | -4.5051 | deg
|  |  |  | @ Cl=0.1, Cd= | 0.0061858
|  |  |  | @ Cl=0.4, Cd= | 0.0045055
|  |  |  | @ Cl=0.6, Cd= | 0.0045755
alpha (deg) | Cl | Cd | Cm | Cl/Cd
-18 | -1.0403 | 0.08445 | -0.0439 | -12.3185
-17.5 | -0.623 | 0.17311 | 0.0011 | -3.5989
-17 | -0.5998 | 0.17052 | -0.0005 | -3.5175
-16.5 | -0.5763 | 0.16641 | -0.0035 | -3.4631
-16 | -0.5497 | 0.16033 | -0.0092 | -3.4286
-15.5 | -0.5269 | 0.15438 | -0.0139 | -3.413
-15 | -0.5062 | 0.14775 | -0.0188 | -3.4261
-14.5 | -0.4839 | 0.14136 | -0.0238 | -3.4232
-14 | -0.466 | 0.13472 | -0.0282 | -3.459
-13.5 | -1.0809 | 0.01486 | -0.0819 | -72.7389
-13 | -1.0222 | 0.014 | -0.0843 | -73.0143
-12.5 | -0.9626 | 0.01314 | -0.0867 | -73.2572
-12 | -0.9018 | 0.0123 | -0.0891 | -73.3171
-11.5 | -0.8401 | 0.01154 | -0.0916 | -72.799
-11 | -0.7887 | 0.01091 | -0.0917 | -72.2915
-10.5 | -0.7324 | 0.01047 | -0.0925 | -69.9522
-10 | -0.6366 | 0.00983 | -0.102 | -64.7609
-9.5 | -0.5543 | 0.00979 | -0.1085 | -56.619
-9 | -0.506 | 0.00942 | -0.1077 | -53.7155
-8.5 | -0.4549 | 0.00896 | -0.1075 | -50.7701
-8 | -0.4019 | 0.0083 | -0.1078 | -48.4217
-7.5 | -0.3467 | 0.00786 | -0.1082 | -44.1094
-7 | -0.2902 | 0.00752 | -0.1089 | -38.5904
-6.5 | -0.2327 | 0.00723 | -0.1096 | -32.1853
-6 | -0.1748 | 0.00698 | -0.1104 | -25.043
-5.5 | -0.1169 | 0.00682 | -0.1112 | -17.1408
-5 | -0.0583 | 0.00663 | -0.112 | -8.7934
-4.5 | 0.0006 | 0.00647 | -0.113 | 0.092736
-4 | 0.0598 | 0.00632 | -0.1139 | 9.462
-3.5 | 0.1197 | 0.00612 | -0.1151 | 19.5588
-3 | 0.1814 | 0.00576 | -0.1168 | 31.4931
-2 | 0.3112 | 0.00472 | -0.1222 | 65.9322
-1.5 | 0.3729 | 0.00455 | -0.1238 | 81.956
-1 | 0.4338 | 0.00445 | -0.1251 | 97.4831
-0.5 | 0.4929 | 0.00448 | -0.1259 | 110.0223
0 | 0.5521 | 0.00451 | -0.1268 | 122.4169
0.5 | 0.6106 | 0.00459 | -0.1274 | 133.0283
1 | 0.6687 | 0.00469 | -0.128 | 142.58
1.5 | 0.7267 | 0.0048 | -0.1286 | 151.3958
2 | 0.7844 | 0.00492 | -0.1291 | 159.4309
2.5 | 0.8418 | 0.00507 | -0.1296 | 166.0355
3 | 0.8984 | 0.00528 | -0.13 | 170.1515
3.5 | 0.9541 | 0.00557 | -0.1302 | 171.2926
4 | 1.007 | 0.00612 | -0.1299 | 164.5425
4.5 | 1.0568 | 0.00699 | -0.1291 | 151.1874
5 | 1.1058 | 0.00796 | -0.1282 | 138.9196
5.5 | 1.1561 | 0.00878 | -0.1274 | 131.6743
6 | 1.2076 | 0.00944 | -0.1269 | 127.9237
6.5 | 1.2588 | 0.01009 | -0.1263 | 124.7572
7 | 1.3116 | 0.01055 | -0.1261 | 124.3223
7.5 | 1.3637 | 0.01104 | -0.1257 | 123.5236
8 | 1.4156 | 0.01151 | -0.1254 | 122.9887
8.5 | 1.4666 | 0.01203 | -0.1249 | 121.9119
9 | 1.5162 | 0.01263 | -0.1242 | 120.0475
9.5 | 1.5648 | 0.0133 | -0.1233 | 117.6541
10 | 1.6117 | 0.01406 | -0.1222 | 114.6302
10.5 | 1.6569 | 0.01488 | -0.1208 | 111.3508
11 | 1.6994 | 0.01583 | -0.119 | 107.3531
11.5 | 1.7392 | 0.01687 | -0.1168 | 103.0943
12 | 1.7755 | 0.01801 | -0.114 | 98.5841
12.5 | 1.8024 | 0.01928 | -0.1096 | 93.4855
13 | 1.8151 | 0.02081 | -0.1029 | 87.2225
13.5 | 1.827 | 0.0227 | -0.0968 | 80.4846
14 | 1.8347 | 0.02513 | -0.0913 | 73.0084
14.5 | 1.8384 | 0.02826 | -0.0864 | 65.0531
15 | 1.8369 | 0.03242 | -0.0827 | 56.6595
15.5 | 1.8333 | 0.03752 | -0.0804 | 48.8619
16.5 | 1.8118 | 0.05171 | -0.0798 | 35.0377
17 | 1.7973 | 0.0603 | -0.0812 | 29.806
17.5 | 1.7757 | 0.0706 | -0.0837 | 25.1516
18 | 1.7542 | 0.08157 | -0.0872 | 21.5055
18.5 | 1.7286 | 0.0938 | -0.0918 | 18.4286
19.5 | 1.6773 | 0.1198 | -0.1033 | 14.0008

## 99. Re 8M Mach 0.10 (1)
BIGFOIL.COM POLAR EXPORT
fx61140
FX 61-140 |  |  |  | Cl Max: | 1.478 | at alpha= | 8.5 | deg
JavaFoil+Calcfoil stall+Eppler ext transition |  |  |  | L/D Max: | 237.669 | at alpha= | 8.5 | deg
Re: | 8000000 |  |  | Cd Min: | 0.00533 | at alpha= | 5 | deg
Mach: | 0.1 |  |  | Cl=0 at alpha= | -5.4831 | deg
|  |  |  | @ Cl=0.1, Cd= | 0.0073823
|  |  |  | @ Cl=0.4, Cd= | 0.0057856
|  |  |  | @ Cl=0.6, Cd= | 0.0070605
alpha (deg) | Cl | Cd | Cm | Cl/Cd
-17 | -0.265 | 0.11675 | -0.055 | -2.268
-16.5 | -0.279 | 0.11124 | -0.056 | -2.511
-16 | -0.294 | 0.10575 | -0.056 | -2.778
-15.5 | -0.308 | 0.10052 | -0.057 | -3.063
-15 | -0.321 | 0.09539 | -0.058 | -3.37
-14.5 | -0.335 | 0.08928 | -0.06 | -3.748
-14 | -0.347 | 0.08299 | -0.063 | -4.181
-13.5 | -0.361 | 0.07139 | -0.071 | -5.058
-13 | -0.41 | 0.02441 | -0.099 | -16.778
-12.5 | -0.423 | 0.01803 | -0.102 | -23.467
-12 | -0.428 | 0.01549 | -0.105 | -27.643
-11.5 | -0.427 | 0.01444 | -0.106 | -29.557
-11 | -0.421 | 0.01319 | -0.108 | -31.902
-10.5 | -0.409 | 0.01216 | -0.109 | -33.622
-10 | -0.391 | 0.01137 | -0.111 | -34.373
-9.5 | -0.367 | 0.01074 | -0.112 | -34.126
-9 | -0.337 | 0.01007 | -0.114 | -33.441
-8.5 | -0.301 | 0.00948 | -0.115 | -31.79
-8 | -0.261 | 0.00893 | -0.116 | -29.197
-7.5 | -0.216 | 0.0085 | -0.118 | -25.388
-7 | -0.166 | 0.00815 | -0.119 | -20.44
-6.5 | -0.114 | 0.00782 | -0.12 | -14.583
-6 | -0.059 | 0.00754 | -0.122 | -7.803
-5.5 | -0.002 | 0.0073 | -0.123 | -0.222
-5 | 0.057 | 0.00711 | -0.124 | 8.009
-4.5 | 0.117 | 0.00749 | -0.126 | 15.551
-4 | 0.178 | 0.00633 | -0.128 | 28.132
-3.5 | 0.24 | 0.00616 | -0.129 | 38.883
-3 | 0.3 | 0.00567 | -0.13 | 52.996
-2.5 | 0.361 | 0.00576 | -0.131 | 62.709
-2 | 0.422 | 0.0058 | -0.132 | 72.746
-1.5 | 0.482 | 0.00591 | -0.133 | 81.664
-1 | 0.543 | 0.00607 | -0.134 | 89.449
-0.5 | 0.604 | 0.00713 | -0.135 | 84.712
0 | 0.665 | 0.00707 | -0.136 | 94.058
0.5 | 0.725 | 0.00714 | -0.137 | 101.577
1 | 0.786 | 0.00788 | -0.138 | 99.669
1.5 | 0.846 | 0.00723 | -0.139 | 117.016
2 | 0.907 | 0.00674 | -0.14 | 134.422
2.5 | 0.967 | 0.00641 | -0.14 | 150.768
3 | 1.027 | 0.00611 | -0.141 | 168.2
3.5 | 1.087 | 0.00582 | -0.142 | 186.835
4 | 1.147 | 0.00553 | -0.143 | 207.442
4.5 | 1.205 | 0.0054 | -0.143 | 223.232
5 | 1.26 | 0.00533 | -0.144 | 236.53
5.5 | 1.311 | 0.00573 | -0.145 | 228.776
6 | 1.356 | 0.00648 | -0.145 | 209.388
6.5 | 1.396 | 0.00637 | -0.146 | 219.018
7 | 1.429 | 0.00629 | -0.147 | 227.334
7.5 | 1.455 | 0.0063 | -0.147 | 230.827
8 | 1.471 | 0.00625 | -0.148 | 235.26
8.5 | 1.478 | 0.00622 | -0.149 | 237.669
9 | 1.475 | 0.00621 | -0.149 | 237.657
9.5 | 1.461 | 0.00626 | -0.15 | 233.289
10 | 1.438 | 0.00634 | -0.15 | 226.836
10.5 | 1.405 | 0.00641 | -0.151 | 219.174
11 | 1.364 | 0.00648 | -0.151 | 210.473
11.5 | 1.315 | 0.00655 | -0.152 | 200.932
12 | 1.261 | 0.00663 | -0.152 | 190.216
12.5 | 1.202 | 0.00671 | -0.153 | 179.111
13 | 1.116 | 0.03138 | -0.15 | 35.559
13.5 | 1.036 | 0.03078 | -0.147 | 33.647

## 100. Re 8M Mach 0.10 (2)
BIGFOIL.COM POLAR EXPORT
fx61140
FX 61-140 |  |  |  | Cl Max: | 1.8208 | at alpha= | 14 | deg
XFOIL ncrit=9 |  |  |  | L/D Max: | 172.007 | at alpha= | 3.5 | deg
Re: | 8000000 |  |  | Cd Min: | 0.11869 | at alpha= | 19 | deg
Mach: | 0.1 |  |  | Cl=0 at alpha= | -4.4966 | deg
|  |  |  | @ Cl=0.1, Cd= | 0.0061947
|  |  |  | @ Cl=0.4, Cd= | 0.0045186
|  |  |  | @ Cl=0.6, Cd= | 0.0045812
alpha (deg) | Cl | Cd | Cm | Cl/Cd
-17.5 | -0.9676 | 0.09349 | -0.0391 | -10.3498
-17 | -1.0044 | 0.07753 | -0.0482 | -12.955
-16.5 | -1.0715 | 0.058 | -0.0608 | -18.4741
-16 | -1.1073 | 0.04663 | -0.0668 | -23.7465
-15.5 | -1.1381 | 0.03816 | -0.0691 | -29.8244
-15 | -1.1476 | 0.03112 | -0.0724 | -36.8766
-14.5 | -1.1408 | 0.02475 | -0.0768 | -46.0929
-14 | -1.1074 | 0.02119 | -0.0801 | -52.2605
-13.5 | -1.0795 | 0.01774 | -0.0817 | -60.8512
-13 | -1.033 | 0.01455 | -0.0853 | -70.9966
-12.5 | -0.973 | 0.01355 | -0.0877 | -71.8081
-12 | -0.9116 | 0.01262 | -0.0901 | -72.2345
-11.5 | -0.8491 | 0.01178 | -0.0926 | -72.0798
-11 | -0.7973 | 0.01109 | -0.0925 | -71.8936
-10.5 | -0.7402 | 0.01061 | -0.0933 | -69.7644
-10 | -0.6433 | 0.00994 | -0.1028 | -64.7183
-9.5 | -0.56 | 0.00989 | -0.1092 | -56.6229
-9 | -0.5111 | 0.0095 | -0.1084 | -53.8
-8.5 | -0.4584 | 0.00935 | -0.1081 | -49.0267
-8 | -0.406 | 0.00845 | -0.1083 | -48.0473
-7.5 | -0.3505 | 0.00794 | -0.1087 | -44.1436
-7 | -0.2936 | 0.00757 | -0.1093 | -38.7847
-6.5 | -0.2357 | 0.00727 | -0.11 | -32.4209
-6 | -0.1772 | 0.00701 | -0.1108 | -25.2782
-5.5 | -0.1188 | 0.00684 | -0.1115 | -17.3684
-5 | -0.0597 | 0.00665 | -0.1124 | -8.9774
-4.5 | -0.0004 | 0.00649 | -0.1133 | -0.061633
-4 | 0.0592 | 0.00633 | -0.1143 | 9.3523
-3.5 | 0.1195 | 0.00613 | -0.1155 | 19.4943
-2.5 | 0.2465 | 0.00524 | -0.1198 | 47.042
-2 | 0.3125 | 0.00473 | -0.1227 | 66.0677
-1.5 | 0.3746 | 0.00456 | -0.1243 | 82.1491
-1 | 0.4359 | 0.00446 | -0.1256 | 97.7354
-0.5 | 0.4954 | 0.00449 | -0.1264 | 110.3341
0 | 0.555 | 0.00452 | -0.1273 | 122.7876
0.5 | 0.6138 | 0.0046 | -0.128 | 133.4348
1 | 0.6723 | 0.0047 | -0.1286 | 143.0426
1.5 | 0.7307 | 0.00481 | -0.1291 | 151.9127
2 | 0.7888 | 0.00494 | -0.1297 | 159.6761
2.5 | 0.8466 | 0.00509 | -0.1301 | 166.3261
3 | 0.9036 | 0.00529 | -0.1305 | 170.8129
3.5 | 0.9598 | 0.00558 | -0.1307 | 172.0072
4 | 1.0131 | 0.00613 | -0.1304 | 165.2692
4.5 | 1.0631 | 0.00701 | -0.1295 | 151.6548
5 | 1.1123 | 0.00801 | -0.1285 | 138.8639
5.5 | 1.1629 | 0.00884 | -0.1277 | 131.5498
6 | 1.2148 | 0.0095 | -0.1272 | 127.8737
6.5 | 1.2664 | 0.01016 | -0.1265 | 124.6457
7 | 1.3196 | 0.01062 | -0.1262 | 124.2561
7.5 | 1.3722 | 0.01113 | -0.1258 | 123.2884
8 | 1.4246 | 0.0116 | -0.1254 | 122.8103
8.5 | 1.4758 | 0.01214 | -0.1248 | 121.5651
9 | 1.5256 | 0.01278 | -0.1239 | 119.374
9.5 | 1.5743 | 0.01349 | -0.1229 | 116.7013
10 | 1.6212 | 0.01429 | -0.1216 | 113.45
10.5 | 1.6661 | 0.01517 | -0.1199 | 109.8286
11 | 1.7078 | 0.01618 | -0.1178 | 105.5501
11.5 | 1.7461 | 0.01732 | -0.1151 | 100.8141
12 | 1.78 | 0.01857 | -0.1118 | 95.8535
12.5 | 1.7971 | 0.01996 | -0.1054 | 90.0351
13 | 1.8084 | 0.02179 | -0.0987 | 82.9922
13.5 | 1.817 | 0.02407 | -0.0927 | 75.4882
14 | 1.8208 | 0.02706 | -0.0873 | 67.2875
14.5 | 1.8207 | 0.03094 | -0.083 | 58.8462
15 | 1.8154 | 0.03608 | -0.0802 | 50.316
15.5 | 1.8081 | 0.04229 | -0.0789 | 42.7548
16 | 1.7955 | 0.04988 | -0.079 | 35.9964
16.5 | 1.777 | 0.05898 | -0.0803 | 30.1289
17 | 1.7584 | 0.06886 | -0.0828 | 25.5359
17.5 | 1.7323 | 0.08055 | -0.0864 | 21.5059
18 | 1.708 | 0.09262 | -0.0909 | 18.4409
18.5 | 1.6811 | 0.10572 | -0.0964 | 15.9014
19 | 1.6571 | 0.11869 | -0.1024 | 13.9616

## 101. Re 8M Mach 0.25 (1)
BIGFOIL.COM POLAR EXPORT
fx61140
FX 61-140 |  |  |  | Cl Max: | 1.462 | at alpha= | 7.5 | deg
JavaFoil+Calcfoil stall+Eppler ext transition |  |  |  | L/D Max: | 238.46 | at alpha= | 5 | deg
Re: | 8000000 |  |  | Cd Min: | 0.00542 | at alpha= | 5 | deg
Mach: | 0.25 |  |  | Cl=0 at alpha= | -5.4833 | deg
|  |  |  | @ Cl=0.1, Cd= | 0.0071516
|  |  |  | @ Cl=0.4, Cd= | 0.0058534
|  |  |  | @ Cl=0.6, Cd= | 0.00692
alpha (deg) | Cl | Cd | Cm | Cl/Cd
-15.5 | -0.057 | 0.10295 | -0.058 | -0.558
-15 | -0.055 | 0.09676 | -0.06 | -0.565
-14.5 | -0.052 | 0.09151 | -0.061 | -0.567
-14 | -0.118 | 0.08701 | -0.061 | -1.358
-13.5 | -0.169 | 0.08384 | -0.06 | -2.014
-13 | -0.208 | 0.07977 | -0.06 | -2.607
-12.5 | -0.241 | 0.07433 | -0.063 | -3.241
-12 | -0.268 | 0.06888 | -0.066 | -3.893
-11.5 | -0.329 | 0.01866 | -0.106 | -17.638
-11 | -0.349 | 0.01529 | -0.11 | -22.824
-10.5 | -0.358 | 0.01341 | -0.112 | -26.688
-10 | -0.356 | 0.01227 | -0.113 | -29.037
-9.5 | -0.345 | 0.01143 | -0.115 | -30.192
-9 | -0.325 | 0.01073 | -0.116 | -30.285
-8.5 | -0.296 | 0.01003 | -0.118 | -29.521
-8 | -0.26 | 0.00941 | -0.119 | -27.6
-7.5 | -0.217 | 0.00892 | -0.12 | -24.302
-7 | -0.168 | 0.00848 | -0.122 | -19.855
-6.5 | -0.116 | 0.0081 | -0.123 | -14.303
-6 | -0.06 | 0.0078 | -0.125 | -7.693
-5.5 | -0.002 | 0.00753 | -0.126 | -0.219
-5 | 0.058 | 0.00731 | -0.127 | 7.968
-4.5 | 0.119 | 0.00708 | -0.129 | 16.851
-4 | 0.182 | 0.00648 | -0.131 | 28.13
-3.5 | 0.246 | 0.00625 | -0.133 | 39.366
-3 | 0.309 | 0.00614 | -0.134 | 50.232
-2.5 | 0.371 | 0.00583 | -0.135 | 63.563
-2 | 0.433 | 0.00588 | -0.136 | 73.678
-1.5 | 0.496 | 0.00598 | -0.137 | 82.937
-1 | 0.558 | 0.00616 | -0.138 | 90.547
-0.5 | 0.621 | 0.0073 | -0.139 | 85.035
0 | 0.683 | 0.0072 | -0.14 | 94.897
0.5 | 0.745 | 0.00729 | -0.141 | 102.21
1 | 0.807 | 0.00808 | -0.142 | 99.862
1.5 | 0.869 | 0.00739 | -0.143 | 117.635
2 | 0.931 | 0.0069 | -0.143 | 135.021
2.5 | 0.993 | 0.00655 | -0.144 | 151.729
3 | 1.055 | 0.00622 | -0.145 | 169.689
3.5 | 1.117 | 0.00592 | -0.146 | 188.682
4 | 1.178 | 0.00562 | -0.147 | 209.68
4.5 | 1.237 | 0.00556 | -0.147 | 222.626
5 | 1.293 | 0.00542 | -0.148 | 238.46
5.5 | 1.343 | 0.00652 | -0.149 | 205.978
6 | 1.387 | 0.0067 | -0.149 | 206.872
6.5 | 1.422 | 0.00653 | -0.15 | 217.673
7 | 1.448 | 0.00646 | -0.151 | 224.126
7.5 | 1.462 | 0.00649 | -0.151 | 225.351
8 | 1.461 | 0.00646 | -0.152 | 226.374
8.5 | 1.445 | 0.00643 | -0.153 | 224.619
9 | 1.411 | 0.00648 | -0.153 | 217.582
9.5 | 1.358 | 0.00659 | -0.154 | 206.096
10 | 1.287 | 0.00667 | -0.154 | 192.819
10.5 | 1.197 | 0.00678 | -0.155 | 176.547
11 | 1.092 | 0.0069 | -0.156 | 158.177
11.5 | 0.973 | 0.00699 | -0.156 | 139.182
12 | 0.823 | 0.03144 | -0.153 | 26.175
12.5 | 0.675 | 0.02938 | -0.15 | 22.954

## 102. Re 8M Mach 0.25 (2)
BIGFOIL.COM POLAR EXPORT
fx61140
FX 61-140 |  |  |  | Cl Max: | 1.7351 | at alpha= | 12 | deg
XFOIL ncrit=9 |  |  |  | L/D Max: | 175.106 | at alpha= | 3.5 | deg
Re: | 8000000 |  |  | Cd Min: | 0.12503 | at alpha= | 17 | deg
Mach: | 0.25 |  |  | Cl=0 at alpha= | -4.45 | deg
|  |  |  | @ Cl=0.1, Cd= | 0.0062652
|  |  |  | @ Cl=0.4, Cd= | 0.0045745
|  |  |  | @ Cl=0.6, Cd= | 0.0046137
alpha (deg) | Cl | Cd | Cm | Cl/Cd
-14 | -0.6337 | 0.09855 | -0.0462 | -6.4302
-13.5 | -0.6683 | 0.07888 | -0.0582 | -8.4724
-13 | -0.694 | 0.06193 | -0.0716 | -11.2062
-12.5 | -0.7234 | 0.04838 | -0.0836 | -14.9525
-12 | -0.774 | 0.03487 | -0.0927 | -22.1967
-11.5 | -0.8121 | 0.02616 | -0.0931 | -31.0436
-10.5 | -0.775 | 0.01414 | -0.0971 | -54.8091
-10 | -0.6804 | 0.0116 | -0.1063 | -58.6552
-9.5 | -0.5897 | 0.01094 | -0.1133 | -53.9031
-9 | -0.5386 | 0.01026 | -0.1123 | -52.4951
-8.5 | -0.4828 | 0.01007 | -0.1116 | -47.9444
-8 | -0.4276 | 0.00951 | -0.1112 | -44.9632
-7.5 | -0.3716 | 0.00858 | -0.1113 | -43.31
-7 | -0.3126 | 0.00795 | -0.1117 | -39.3208
-6.5 | -0.2521 | 0.00753 | -0.1123 | -33.4794
-6 | -0.1909 | 0.00721 | -0.113 | -26.4771
-5.5 | -0.1296 | 0.00697 | -0.1137 | -18.594
-5 | -0.0681 | 0.00678 | -0.1145 | -10.0442
-4.5 | -0.0062 | 0.00658 | -0.1154 | -0.94225
-4 | 0.0558 | 0.00642 | -0.1164 | 8.6916
-3.5 | 0.1186 | 0.0062 | -0.1176 | 19.129
-3 | 0.1825 | 0.00589 | -0.1192 | 30.9847
-2.5 | 0.2504 | 0.00531 | -0.1221 | 47.1563
-2 | 0.3191 | 0.00479 | -0.1251 | 66.618
-1.5 | 0.3838 | 0.0046 | -0.1269 | 83.4348
-1 | 0.4474 | 0.0045 | -0.1283 | 99.4222
-0.5 | 0.5091 | 0.00453 | -0.1292 | 112.3841
0 | 0.5705 | 0.00458 | -0.13 | 124.5633
0.5 | 0.6317 | 0.00465 | -0.1308 | 135.8495
1 | 0.6925 | 0.00474 | -0.1314 | 146.097
1.5 | 0.753 | 0.00486 | -0.132 | 154.9383
2 | 0.8131 | 0.00501 | -0.1325 | 162.2954
2.5 | 0.8732 | 0.00516 | -0.1329 | 169.2248
3 | 0.9327 | 0.00536 | -0.1332 | 174.0112
3.5 | 0.9911 | 0.00566 | -0.1333 | 175.106
4 | 1.0466 | 0.00622 | -0.1329 | 168.2637
4.5 | 1.0984 | 0.00714 | -0.1318 | 153.8375
5 | 1.1486 | 0.00823 | -0.1304 | 139.5626
5.5 | 1.2001 | 0.00921 | -0.1292 | 130.304
6 | 1.253 | 0.01002 | -0.1281 | 125.0499
6.5 | 1.3089 | 0.0105 | -0.1275 | 124.6571
7 | 1.3641 | 0.01103 | -0.1267 | 123.6718
7.5 | 1.4192 | 0.01158 | -0.126 | 122.5561
8 | 1.4732 | 0.01218 | -0.1249 | 120.9524
8.5 | 1.5254 | 0.0129 | -0.1235 | 118.2481
9 | 1.5753 | 0.01376 | -0.1217 | 114.484
9.5 | 1.6224 | 0.01476 | -0.1194 | 109.9187
10 | 1.6656 | 0.01596 | -0.1164 | 104.3609
10.5 | 1.7043 | 0.01728 | -0.1127 | 98.6285
11 | 1.7254 | 0.01896 | -0.106 | 91.0021
11.5 | 1.7326 | 0.02104 | -0.0976 | 82.3479
12 | 1.7351 | 0.02385 | -0.09 | 72.7505
12.5 | 1.7307 | 0.02772 | -0.0836 | 62.4351
13 | 1.7171 | 0.03338 | -0.0791 | 51.441
13.5 | 1.705 | 0.04021 | -0.0773 | 42.4024
14 | 1.6873 | 0.0487 | -0.0773 | 34.6468
14.5 | 1.6657 | 0.05854 | -0.0788 | 28.454
15 | 1.6377 | 0.07011 | -0.0819 | 23.359
15.5 | 1.6096 | 0.0826 | -0.0861 | 19.4867
16 | 1.584 | 0.09549 | -0.0912 | 16.5881
16.5 | 1.5548 | 0.10971 | -0.0976 | 14.1719
17 | 1.5226 | 0.12503 | -0.1053 | 12.1779

## 103. Re 8M Mach 0.50 (1)
BIGFOIL.COM POLAR EXPORT
fx61140
FX 61-140 |  |  |  | Cl Max: | 2.944 | at alpha= | 19.5 | deg
JavaFoil+Calcfoil stall+Eppler ext transition |  |  |  | L/D Max: | 226.52 | at alpha= | 4.5 | deg
Re: | 8000000 |  |  | Cd Min: | 0.00607 | at alpha= | 4.5 | deg
Mach: | 0.5 |  |  | Cl=0 at alpha= | -5.4848 | deg
|  |  |  | @ Cl=0.1, Cd= | 0.0081234
|  |  |  | @ Cl=0.4, Cd= | 0.0065947
|  |  |  | @ Cl=0.6, Cd= | 0.0064873
alpha (deg) | Cl | Cd | Cm | Cl/Cd
-20 | -0.77 | 0.14994 | -0.064 | -5.133
-19.5 | -0.741 | 0.14682 | -0.062 | -5.047
-19 | -0.713 | 0.14284 | -0.061 | -4.995
-18.5 | -0.688 | 0.13875 | -0.061 | -4.956
-18 | -0.663 | 0.13778 | -0.063 | -4.81
-17.5 | -0.636 | 0.1295 | -0.063 | -4.914
-17 | -0.61 | 0.1219 | -0.063 | -5.003
-16.5 | -0.584 | 0.11373 | -0.065 | -5.138
-16 | -0.56 | 0.10527 | -0.068 | -5.316
-15.5 | -0.536 | 0.09551 | -0.073 | -5.615
-15 | -0.504 | 0.10597 | -0.063 | -4.757
-14.5 | -0.479 | 0.09649 | -0.066 | -4.966
-14 | -0.455 | 0.08696 | -0.071 | -5.232
-13.5 | -0.44 | 0.06773 | -0.087 | -6.489
-13 | -0.399 | 0.08674 | -0.064 | -4.6
-12.5 | -0.376 | 0.07415 | -0.075 | -5.073
-12 | -0.397 | 0.02236 | -0.117 | -17.741
-11.5 | -0.372 | 0.01755 | -0.121 | -21.189
-11 | -0.34 | 0.01831 | -0.121 | -18.545
-10.5 | -0.267 | 0.0651 | -0.065 | -4.097
-10 | -0.274 | 0.0202 | -0.121 | -13.566
-9.5 | -0.251 | 0.01367 | -0.127 | -18.372
-9 | -0.218 | 0.0145 | -0.127 | -15.057
-8.5 | -0.162 | 0.04857 | -0.079 | -3.337
-8 | -0.159 | 0.01147 | -0.131 | -13.861
-7.5 | -0.128 | 0.01088 | -0.133 | -11.76
-7 | -0.157 | 0.01026 | -0.134 | -15.27
-6.5 | -0.119 | 0.00957 | -0.136 | -12.47
-6 | -0.064 | 0.00907 | -0.137 | -7.069
-5.5 | -0.002 | 0.00864 | -0.139 | -0.207
-5 | 0.064 | 0.00829 | -0.14 | 7.672
-4.5 | 0.131 | 0.00798 | -0.142 | 16.401
-4 | 0.199 | 0.00774 | -0.143 | 25.749
-3.5 | 0.271 | 0.00688 | -0.146 | 39.343
-3 | 0.341 | 0.00662 | -0.148 | 51.5
-2.5 | 0.411 | 0.00659 | -0.15 | 62.414
-2 | 0.483 | 0.00656 | -0.152 | 73.696
-1.5 | 0.553 | 0.0064 | -0.153 | 86.382
-1 | 0.623 | 0.00653 | -0.154 | 95.352
-0.5 | 0.693 | 0.00679 | -0.155 | 102.022
0 | 0.762 | 0.00789 | -0.156 | 96.623
0.5 | 0.832 | 0.00787 | -0.157 | 105.592
1 | 0.901 | 0.00908 | -0.158 | 99.149
1.5 | 0.97 | 0.00816 | -0.159 | 118.924
2 | 1.039 | 0.00762 | -0.16 | 136.317
2.5 | 1.108 | 0.00717 | -0.161 | 154.421
3 | 1.177 | 0.00677 | -0.162 | 173.894
3.5 | 1.245 | 0.00641 | -0.163 | 194.304
4 | 1.312 | 0.00611 | -0.164 | 214.64
4.5 | 1.375 | 0.00607 | -0.165 | 226.52
5 | 1.432 | 0.0066 | -0.165 | 216.952
5.5 | 1.469 | 0.00755 | -0.166 | 194.588
6 | 1.475 | 0.00752 | -0.167 | 196.14
6.5 | 1.402 | 0.00754 | -0.168 | 185.934
7 | 0.89 | 0.00749 | -0.169 | 118.856
7.5 | 0.929 | 0.00766 | -0.169 | 121.308
8 | 0.968 | 0.00774 | -0.17 | 125.05
8.5 | 0.985 | 0.02836 | -0.167 | 34.749
9 | 1.046 | 0.00802 | -0.171 | 130.393
9.5 | 0.984 | 0.03908 | -0.152 | 25.191
10 | 1.08 | 0.02837 | -0.165 | 38.082
10.5 | 1.093 | 0.0351 | -0.161 | 31.127
11 | 1.078 | 0.05181 | -0.149 | 20.81
11.5 | 1.142 | 0.04423 | -0.156 | 25.825
12 | 1.165 | 0.0521 | -0.153 | 22.361
12.5 | 1.193 | 0.05462 | -0.151 | 21.832
13 | 1.235 | 0.05755 | -0.153 | 21.463
13.5 | 1.15 | 0.09833 | -0.101 | 11.7
14 | 1.308 | 0.06158 | -0.153 | 21.244
14.5 | 1.343 | 0.06748 | -0.152 | 19.894
15 | 1.325 | 0.09785 | -0.138 | 13.541
15.5 | 1.417 | 0.07258 | -0.152 | 19.517
16 | 2.626 | 0.08034 | -0.151 | 32.687
16.5 | 2.658 | 0.08463 | -0.148 | 31.41
17 | 2.741 | 0.08334 | -0.151 | 32.894
17.5 | 2.794 | 0.08934 | -0.151 | 31.28
18 | 2.827 | 0.102 | -0.148 | 27.712
18.5 | 2.834 | 0.12054 | -0.142 | 23.515
19 | 2.9 | 0.12339 | -0.143 | 23.506
19.5 | 2.944 | 0.13392 | -0.142 | 21.982
20 | 2.907 | 0.18437 | -0.126 | 15.769

## 104. Re 8M Mach 0.50 (2)
BIGFOIL.COM POLAR EXPORT
fx61140
FX 61-140 |  |  |  | Cl Max: | 1.638 | at alpha= | 8.5 | deg
XFOIL ncrit=9 |  |  |  | L/D Max: | 188.322 | at alpha= | 3.5 | deg
Re: | 8000000 |  |  | Cd Min: | 0.1438 | at alpha= | 13.5 | deg
Mach: | 0.5 |  |  | Cl=0 at alpha= | -99 | deg
|  |  |  | @ Cl=0.1, Cd= | 0.00483
|  |  |  | @ Cl=0.4, Cd= | 0.00483
|  |  |  | @ Cl=0.6, Cd= | 0.00483
alpha (deg) | Cl | Cd | Cm | Cl/Cd
0 | 0.64 | 0.00483 | -0.1418 | 132.5052
0.5 | 0.711 | 0.00491 | -0.1427 | 144.8065
1 | 0.7816 | 0.00502 | -0.1433 | 155.6972
1.5 | 0.8519 | 0.00518 | -0.1438 | 164.4595
2 | 0.9224 | 0.00534 | -0.1442 | 172.7341
2.5 | 0.9927 | 0.00554 | -0.1443 | 179.1877
3 | 1.0636 | 0.00575 | -0.1444 | 184.9739
3.5 | 1.1337 | 0.00602 | -0.1441 | 188.3223
4 | 1.1999 | 0.00661 | -0.143 | 181.528
4.5 | 1.2586 | 0.00777 | -0.1405 | 161.982
5 | 1.3082 | 0.00955 | -0.1364 | 136.9843
5.5 | 1.3644 | 0.01083 | -0.1329 | 125.9834
6 | 1.4304 | 0.01149 | -0.1306 | 124.4909
6.5 | 1.4942 | 0.01228 | -0.1277 | 121.6775
7 | 1.5531 | 0.01332 | -0.1235 | 116.5991
7.5 | 1.6021 | 0.01476 | -0.1176 | 108.5434
8 | 1.6354 | 0.0163 | -0.1088 | 100.3313
8.5 | 1.638 | 0.01918 | -0.0969 | 85.4015
9 | 1.614 | 0.02432 | -0.0861 | 66.3651
9.5 | 1.5812 | 0.0326 | -0.0814 | 48.5031
10 | 1.5452 | 0.04324 | -0.0807 | 35.7354
10.5 | 1.5083 | 0.0547 | -0.0816 | 27.574
11 | 1.4707 | 0.06712 | -0.0842 | 21.9115
11.5 | 1.4339 | 0.08076 | -0.0887 | 17.7551
12 | 1.3989 | 0.09541 | -0.0949 | 14.662
12.5 | 1.3644 | 0.11109 | -0.1028 | 12.2819
13 | 1.3328 | 0.12733 | -0.1121 | 10.4673
13.5 | 1.305 | 0.1438 | -0.1223 | 9.0751

## 105. Re 10M Mach 0.00 (1)
BIGFOIL.COM POLAR EXPORT
fx61140
FX 61-140 |  |  |  | Cl Max: | 1.481 | at alpha= | 8.5 | deg
JavaFoil+Calcfoil stall+Eppler ext transition |  |  |  | L/D Max: | 247.901 | at alpha= | 9 | deg
Re: | 10000000 |  |  | Cd Min: | 0.00539 | at alpha= | 4.5 | deg
Mach: | 0 |  |  | Cl=0 at alpha= | -5.4831 | deg
|  |  |  | @ Cl=0.1, Cd= | 0.0071288
|  |  |  | @ Cl=0.4, Cd= | 0.005737
|  |  |  | @ Cl=0.6, Cd= | 0.007103
alpha (deg) | Cl | Cd | Cm | Cl/Cd
-17.5 | -0.29 | 0.11847 | -0.056 | -2.445
-17 | -0.302 | 0.11382 | -0.056 | -2.654
-16.5 | -0.315 | 0.10826 | -0.057 | -2.907
-16 | -0.327 | 0.10209 | -0.059 | -3.207
-15.5 | -0.34 | 0.09657 | -0.06 | -3.516
-15 | -0.352 | 0.08954 | -0.063 | -3.929
-14.5 | -0.363 | 0.08288 | -0.066 | -4.381
-14 | -0.377 | 0.07044 | -0.074 | -5.353
-13.5 | -0.427 | 0.02286 | -0.098 | -18.674
-13 | -0.438 | 0.01816 | -0.101 | -24.126
-12.5 | -0.443 | 0.01589 | -0.103 | -27.888
-12 | -0.443 | 0.01436 | -0.105 | -30.891
-11.5 | -0.439 | 0.01346 | -0.106 | -32.626
-11 | -0.43 | 0.01238 | -0.108 | -34.718
-10.5 | -0.415 | 0.01157 | -0.109 | -35.913
-10 | -0.396 | 0.01077 | -0.111 | -36.72
-9.5 | -0.37 | 0.01018 | -0.112 | -36.334
-9 | -0.339 | 0.00955 | -0.113 | -35.467
-8.5 | -0.303 | 0.009 | -0.115 | -33.61
-8 | -0.261 | 0.00848 | -0.116 | -30.843
-7.5 | -0.216 | 0.00808 | -0.117 | -26.709
-7 | -0.166 | 0.00776 | -0.119 | -21.431
-6.5 | -0.114 | 0.00746 | -0.12 | -15.254
-6 | -0.059 | 0.00721 | -0.121 | -8.149
-5.5 | -0.002 | 0.00699 | -0.123 | -0.231
-5 | 0.057 | 0.00683 | -0.124 | 8.317
-4.5 | 0.116 | 0.00724 | -0.125 | 16.05
-4 | 0.177 | 0.00636 | -0.127 | 27.891
-3.5 | 0.238 | 0.00615 | -0.129 | 38.764
-3 | 0.299 | 0.00571 | -0.13 | 52.344
-2.5 | 0.359 | 0.00569 | -0.131 | 63.117
-2 | 0.42 | 0.00576 | -0.132 | 72.817
-1.5 | 0.48 | 0.00586 | -0.133 | 81.9
-1 | 0.541 | 0.0061 | -0.134 | 88.614
-0.5 | 0.601 | 0.00712 | -0.135 | 84.445
0 | 0.661 | 0.00695 | -0.135 | 95.164
0.5 | 0.722 | 0.00852 | -0.136 | 84.738
1 | 0.782 | 0.00768 | -0.137 | 101.745
1.5 | 0.842 | 0.00714 | -0.138 | 117.9
2 | 0.902 | 0.00673 | -0.139 | 134.054
2.5 | 0.962 | 0.00633 | -0.14 | 152.031
3 | 1.022 | 0.00598 | -0.14 | 170.972
3.5 | 1.082 | 0.00568 | -0.141 | 190.311
4 | 1.141 | 0.00553 | -0.142 | 206.368
4.5 | 1.199 | 0.00539 | -0.143 | 222.543
5 | 1.254 | 0.00547 | -0.143 | 229.296
5.5 | 1.305 | 0.00618 | -0.144 | 211.239
6 | 1.351 | 0.00626 | -0.145 | 215.692
6.5 | 1.391 | 0.00616 | -0.145 | 225.927
7 | 1.425 | 0.00607 | -0.146 | 234.851
7.5 | 1.452 | 0.00608 | -0.147 | 239.005
8 | 1.471 | 0.00603 | -0.147 | 243.934
8.5 | 1.481 | 0.006 | -0.148 | 246.795
9 | 1.481 | 0.00598 | -0.148 | 247.901
9.5 | 1.473 | 0.00602 | -0.149 | 244.778
10 | 1.455 | 0.00609 | -0.15 | 239.006
10.5 | 1.428 | 0.00615 | -0.15 | 232.043
11 | 1.394 | 0.00621 | -0.151 | 224.566
11.5 | 1.353 | 0.00627 | -0.151 | 215.757
12 | 1.306 | 0.00634 | -0.152 | 205.86
12.5 | 1.254 | 0.00645 | -0.152 | 194.484
13 | 1.2 | 0.00633 | -0.152 | 189.659
13.5 | 1.12 | 0.03275 | -0.15 | 34.216

## 106. Re 10M Mach 0.00 (2)
BIGFOIL.COM POLAR EXPORT
fx61140
FX 61-140 |  |  |  | Cl Max: | 1.843 | at alpha= | 14.5 | deg
XFOIL ncrit=9 |  |  |  | L/D Max: | 173.545 | at alpha= | 3 | deg
Re: | 10000000 |  |  | Cd Min: | 0.1241 | at alpha= | 19.5 | deg
Mach: | 0 |  |  | Cl=0 at alpha= | -4.5296 | deg
|  |  |  | @ Cl=0.1, Cd= | 0.0060152
|  |  |  | @ Cl=0.4, Cd= | 0.0044764
|  |  |  | @ Cl=0.6, Cd= | 0.0044645
alpha (deg) | Cl | Cd | Cm | Cl/Cd
-13.5 | -1.0728 | 0.01364 | -0.0853 | -78.651
-13 | -1.0135 | 0.01274 | -0.0877 | -79.5526
-12.5 | -0.9533 | 0.01193 | -0.09 | -79.9078
-12 | -0.8927 | 0.01117 | -0.0923 | -79.9194
-11.5 | -0.8404 | 0.01053 | -0.0926 | -79.8101
-11 | -0.7845 | 0.00992 | -0.0936 | -79.0827
-10.5 | -0.6659 | 0.00944 | -0.108 | -70.5403
-10 | -0.6123 | 0.00928 | -0.1083 | -65.9806
-9.5 | -0.5615 | 0.00915 | -0.1079 | -61.3661
-9 | -0.5097 | 0.00879 | -0.1077 | -57.9863
-8.5 | -0.4558 | 0.00865 | -0.1078 | -52.6936
-8 | -0.4013 | 0.00828 | -0.1081 | -48.4662
-7.5 | -0.3456 | 0.00777 | -0.1087 | -44.4788
-7 | -0.2886 | 0.00734 | -0.1095 | -39.3188
-6.5 | -0.2308 | 0.00704 | -0.1103 | -32.7841
-6 | -0.1728 | 0.0068 | -0.1111 | -25.4118
-5.5 | -0.1143 | 0.0066 | -0.1119 | -17.3182
-5 | -0.0556 | 0.00643 | -0.1128 | -8.647
-4.5 | 0.0035 | 0.00627 | -0.1137 | 0.55821
-4 | 0.0627 | 0.00614 | -0.1147 | 10.2117
-3.5 | 0.1225 | 0.00594 | -0.1158 | 20.6229
-3 | 0.183 | 0.00573 | -0.1171 | 31.9372
-2.5 | 0.2469 | 0.00523 | -0.1195 | 47.2084
-2 | 0.3114 | 0.00478 | -0.1221 | 65.1464
-1.5 | 0.3739 | 0.00454 | -0.1239 | 82.3568
-1 | 0.4355 | 0.00439 | -0.1254 | 99.2027
-0.5 | 0.4954 | 0.00436 | -0.1265 | 113.6239
0 | 0.5543 | 0.00441 | -0.1273 | 125.6916
0.5 | 0.613 | 0.00448 | -0.128 | 136.8304
1 | 0.6711 | 0.00458 | -0.1286 | 146.5284
1.5 | 0.7293 | 0.00467 | -0.1292 | 156.167
2 | 0.7872 | 0.00479 | -0.1298 | 164.3424
2.5 | 0.844 | 0.00498 | -0.1302 | 169.4779
3 | 0.9007 | 0.00519 | -0.1305 | 173.5453
3.5 | 0.9558 | 0.00553 | -0.1306 | 172.8391
4 | 1.0085 | 0.00611 | -0.1303 | 165.0573
4.5 | 1.057 | 0.00713 | -0.1293 | 148.2468
5 | 1.1079 | 0.0079 | -0.1286 | 140.2405
5.5 | 1.1588 | 0.00865 | -0.128 | 133.9653
6.5 | 1.2637 | 0.00975 | -0.1273 | 129.6103
7 | 1.3167 | 0.01018 | -0.127 | 129.3418
8 | 1.4216 | 0.01107 | -0.1265 | 128.4192
8.5 | 1.4731 | 0.01156 | -0.1261 | 127.4308
9 | 1.5228 | 0.01218 | -0.1254 | 125.0246
9.5 | 1.5714 | 0.01285 | -0.1245 | 122.2879
10 | 1.6184 | 0.01361 | -0.1234 | 118.9126
10.5 | 1.6639 | 0.01444 | -0.122 | 115.2285
11 | 1.7069 | 0.01539 | -0.1203 | 110.9097
11.5 | 1.7469 | 0.01645 | -0.1181 | 106.1945
12 | 1.7832 | 0.01761 | -0.1153 | 101.2606
12.5 | 1.8133 | 0.01895 | -0.1115 | 95.6887
13 | 1.825 | 0.02044 | -0.1044 | 89.2857
13.5 | 1.8351 | 0.02235 | -0.098 | 82.1074
14 | 1.8406 | 0.02483 | -0.0919 | 74.1281
14.5 | 1.843 | 0.02798 | -0.0868 | 65.8685
15 | 1.8396 | 0.03225 | -0.0828 | 57.0419
15.5 | 1.8349 | 0.03745 | -0.0804 | 48.996
16 | 1.8247 | 0.04406 | -0.0795 | 41.414
16.5 | 1.8091 | 0.05214 | -0.0798 | 34.697
17.5 | 1.7698 | 0.07162 | -0.0841 | 24.711
18 | 1.749 | 0.08259 | -0.0877 | 21.1769
18.5 | 1.7211 | 0.09534 | -0.0926 | 18.0522
19 | 1.6889 | 0.10949 | -0.0987 | 15.4252
19.5 | 1.6567 | 0.1241 | -0.1056 | 13.3497

## 107. Re 10M Mach 0.10 (1)
BIGFOIL.COM POLAR EXPORT
fx61140
FX 61-140 |  |  |  | Cl Max: | 1.478 | at alpha= | 8.5 | deg
JavaFoil+Calcfoil stall+Eppler ext transition |  |  |  | L/D Max: | 245.347 | at alpha= | 9 | deg
Re: | 10000000 |  |  | Cd Min: | 0.0054 | at alpha= | 4.5 | deg
Mach: | 0.1 |  |  | Cl=0 at alpha= | -5.4831 | deg
|  |  |  | @ Cl=0.1, Cd= | 0.007161
|  |  |  | @ Cl=0.4, Cd= | 0.0057575
|  |  |  | @ Cl=0.6, Cd= | 0.0071098
alpha (deg) | Cl | Cd | Cm | Cl/Cd
-17 | -0.265 | 0.11497 | -0.056 | -2.306
-16.5 | -0.28 | 0.1095 | -0.057 | -2.555
-16 | -0.295 | 0.10302 | -0.059 | -2.859
-15.5 | -0.309 | 0.09793 | -0.059 | -3.153
-15 | -0.322 | 0.09261 | -0.061 | -3.482
-14.5 | -0.336 | 0.08569 | -0.064 | -3.925
-14 | -0.349 | 0.07874 | -0.067 | -4.435
-13.5 | -0.386 | 0.03969 | -0.091 | -9.719
-13 | -0.416 | 0.01973 | -0.101 | -21.097
-12.5 | -0.426 | 0.01654 | -0.103 | -25.739
-12 | -0.43 | 0.0147 | -0.105 | -29.226
-11.5 | -0.428 | 0.01375 | -0.107 | -31.135
-11 | -0.422 | 0.0126 | -0.108 | -33.46
-10.5 | -0.409 | 0.01172 | -0.11 | -34.953
-10 | -0.391 | 0.01091 | -0.111 | -35.867
-9.5 | -0.367 | 0.01029 | -0.112 | -35.7
-9 | -0.338 | 0.00967 | -0.114 | -34.887
-8.5 | -0.302 | 0.00911 | -0.115 | -33.153
-8 | -0.261 | 0.00857 | -0.117 | -30.513
-7.5 | -0.216 | 0.00816 | -0.118 | -26.497
-7 | -0.167 | 0.00782 | -0.119 | -21.34
-6.5 | -0.114 | 0.00751 | -0.121 | -15.208
-6 | -0.059 | 0.00725 | -0.122 | -8.129
-5.5 | -0.002 | 0.00702 | -0.123 | -0.231
-5 | 0.057 | 0.00686 | -0.125 | 8.32
-4.5 | 0.117 | 0.00728 | -0.126 | 16.043
-4 | 0.178 | 0.00638 | -0.128 | 27.917
-3.5 | 0.24 | 0.00617 | -0.129 | 38.861
-3 | 0.3 | 0.00572 | -0.13 | 52.492
-2.5 | 0.361 | 0.0057 | -0.131 | 63.308
-2 | 0.422 | 0.00579 | -0.132 | 72.834
-1.5 | 0.482 | 0.00589 | -0.133 | 81.956
-1 | 0.543 | 0.00611 | -0.134 | 88.913
-0.5 | 0.604 | 0.00718 | -0.135 | 84.167
0 | 0.665 | 0.00697 | -0.136 | 95.348
0.5 | 0.725 | 0.00856 | -0.137 | 84.685
1 | 0.786 | 0.00772 | -0.138 | 101.825
1.5 | 0.846 | 0.00717 | -0.139 | 117.969
2 | 0.907 | 0.00675 | -0.14 | 134.22
2.5 | 0.967 | 0.00635 | -0.14 | 152.257
3 | 1.027 | 0.006 | -0.141 | 171.259
3.5 | 1.087 | 0.0057 | -0.142 | 190.663
4 | 1.147 | 0.00555 | -0.143 | 206.464
4.5 | 1.205 | 0.0054 | -0.143 | 222.969
5 | 1.26 | 0.00549 | -0.144 | 229.601
5.5 | 1.311 | 0.0062 | -0.145 | 211.227
6 | 1.356 | 0.00629 | -0.145 | 215.728
6.5 | 1.396 | 0.00618 | -0.146 | 225.841
7 | 1.429 | 0.0061 | -0.147 | 234.416
7.5 | 1.455 | 0.00611 | -0.147 | 238.039
8 | 1.471 | 0.00606 | -0.148 | 242.622
8.5 | 1.478 | 0.00603 | -0.149 | 245.21
9 | 1.475 | 0.00601 | -0.149 | 245.347
9.5 | 1.461 | 0.00607 | -0.15 | 240.864
10 | 1.438 | 0.00614 | -0.15 | 234.231
10.5 | 1.405 | 0.00621 | -0.151 | 226.358
11 | 1.364 | 0.00627 | -0.151 | 217.411
11.5 | 1.315 | 0.00634 | -0.152 | 207.58
12 | 1.261 | 0.00642 | -0.152 | 196.336
12.5 | 1.202 | 0.00649 | -0.153 | 185.16
13 | 1.139 | 0.00653 | -0.153 | 174.502
13.5 | 1.044 | 0.03182 | -0.149 | 32.823

## 108. Re 10M Mach 0.10 (2)
BIGFOIL.COM POLAR EXPORT
fx61140
FX 61-140 |  |  |  | Cl Max: | 1.8247 | at alpha= | 14 | deg
XFOIL ncrit=9 |  |  |  | L/D Max: | 174.566 | at alpha= | 3 | deg
Re: | 10000000 |  |  | Cd Min: | 0.23071 | at alpha= | -19.5 | deg
Mach: | 0.1 |  |  | Cl=0 at alpha= | -4.521 | deg
|  |  |  | @ Cl=0.1, Cd= | 0.0060307
|  |  |  | @ Cl=0.4, Cd= | 0.004491
|  |  |  | @ Cl=0.6, Cd= | 0.0044634
alpha (deg) | Cl | Cd | Cm | Cl/Cd
-19.5 | -0.6119 | 0.23071 | 0.0229 | -2.6522
-19 | -0.5973 | 0.22456 | 0.0198 | -2.6599
-18.5 | -0.5743 | 0.21832 | 0.0144 | -2.6305
-18 | -0.5506 | 0.21067 | 0.0082 | -2.6136
-17.5 | -0.6978 | 0.15289 | -0.0074 | -4.5641
-17 | -0.7896 | 0.12258 | -0.0227 | -6.4415
-16.5 | -0.9324 | 0.08423 | -0.0422 | -11.0697
-16 | -0.9869 | 0.06464 | -0.0548 | -15.2676
-14.5 | -1.0896 | 0.02683 | -0.0821 | -40.6113
-14 | -1.067 | 0.02247 | -0.0853 | -47.4855
-13.5 | -1.052 | 0.01919 | -0.0845 | -54.8202
-13 | -1.0244 | 0.01331 | -0.0887 | -76.9647
-12.5 | -0.9639 | 0.01232 | -0.0911 | -78.2386
-12 | -0.9027 | 0.01146 | -0.0933 | -78.7696
-11.5 | -0.8495 | 0.01076 | -0.0936 | -78.9498
-10.5 | -0.6747 | 0.00958 | -0.1084 | -70.428
-10 | -0.6186 | 0.00939 | -0.1091 | -65.8786
-9.5 | -0.5671 | 0.00925 | -0.1086 | -61.3081
-9 | -0.5148 | 0.00887 | -0.1084 | -58.0383
-8.5 | -0.4604 | 0.00873 | -0.1084 | -52.7377
-8 | -0.4054 | 0.00835 | -0.1087 | -48.5509
-7.5 | -0.3493 | 0.00789 | -0.1092 | -44.2712
-7 | -0.292 | 0.00741 | -0.1099 | -39.4062
-6.5 | -0.2337 | 0.00708 | -0.1107 | -33.0085
-6 | -0.1752 | 0.00683 | -0.1115 | -25.6515
-5.5 | -0.1162 | 0.00662 | -0.1123 | -17.5529
-5 | -0.057 | 0.00645 | -0.1132 | -8.8372
-4.5 | 0.0025 | 0.00629 | -0.1141 | 0.39746
-4 | 0.0622 | 0.00615 | -0.1151 | 10.1138
-3.5 | 0.1224 | 0.00596 | -0.1162 | 20.5369
-3 | 0.1833 | 0.00574 | -0.1175 | 31.9338
-2.5 | 0.2477 | 0.00524 | -0.12 | 47.271
-2 | 0.3126 | 0.00479 | -0.1225 | 65.261
-1.5 | 0.3756 | 0.00455 | -0.1244 | 82.5495
-1 | 0.4376 | 0.0044 | -0.126 | 99.4545
-0.5 | 0.4979 | 0.00437 | -0.127 | 113.9359
0 | 0.5572 | 0.00442 | -0.1278 | 126.0633
0.5 | 0.6163 | 0.00448 | -0.1285 | 137.567
1 | 0.6748 | 0.00459 | -0.1291 | 147.0153
1.5 | 0.7333 | 0.00468 | -0.1297 | 156.688
2 | 0.7916 | 0.0048 | -0.1303 | 164.9167
2.5 | 0.8489 | 0.00499 | -0.1307 | 170.1202
3 | 0.906 | 0.00519 | -0.1311 | 174.5665
3.5 | 0.9614 | 0.00555 | -0.1311 | 173.2252
4 | 1.0145 | 0.00613 | -0.1308 | 165.4976
4.5 | 1.0633 | 0.00716 | -0.1297 | 148.5056
5 | 1.1143 | 0.00796 | -0.129 | 139.9874
5.5 | 1.1656 | 0.00871 | -0.1283 | 133.8232
6 | 1.2176 | 0.00938 | -0.1277 | 129.8081
6.5 | 1.2714 | 0.00981 | -0.1275 | 129.6024
7 | 1.3249 | 0.01025 | -0.1272 | 129.2585
8 | 1.4307 | 0.01115 | -0.1265 | 128.3139
8.5 | 1.4824 | 0.01168 | -0.126 | 126.9178
9 | 1.5324 | 0.01232 | -0.1252 | 124.3831
9.5 | 1.5812 | 0.01302 | -0.1241 | 121.4439
10 | 1.6281 | 0.01383 | -0.1228 | 117.7223
10.5 | 1.6733 | 0.01472 | -0.1212 | 113.6753
11 | 1.7156 | 0.01574 | -0.1191 | 108.9962
11.5 | 1.7543 | 0.0169 | -0.1165 | 103.8047
12 | 1.7882 | 0.01819 | -0.1131 | 98.3068
12.5 | 1.8069 | 0.01963 | -0.107 | 92.0479
13 | 1.8171 | 0.02142 | -0.1 | 84.8319
13.5 | 1.8237 | 0.02376 | -0.0935 | 76.7551
14 | 1.8247 | 0.02686 | -0.0876 | 67.9337
14.5 | 1.8228 | 0.03082 | -0.0831 | 59.1434
15 | 1.8151 | 0.03616 | -0.0802 | 50.1963
15.5 | 1.8063 | 0.04257 | -0.079 | 42.4313
16 | 1.791 | 0.05055 | -0.0791 | 35.4303
16.5 | 1.769 | 0.06021 | -0.0807 | 29.3805
17 | 1.7494 | 0.0703 | -0.0832 | 24.8848
18 | 1.6975 | 0.09461 | -0.0919 | 17.9421
18.5 | 1.667 | 0.10857 | -0.0979 | 15.3541
19 | 1.6319 | 0.12386 | -0.1053 | 13.1754

## 109. Re 10M Mach 0.25 (1)
BIGFOIL.COM POLAR EXPORT
fx61140
FX 61-140 |  |  |  | Cl Max: | 1.462 | at alpha= | 7.5 | deg
JavaFoil+Calcfoil stall+Eppler ext transition |  |  |  | L/D Max: | 233.54 | at alpha= | 8 | deg
Re: | 10000000 |  |  | Cd Min: | 0.00549 | at alpha= | 4.5 | deg
Mach: | 0.25 |  |  | Cl=0 at alpha= | -5.4833 | deg
|  |  |  | @ Cl=0.1, Cd= | 0.0073429
|  |  |  | @ Cl=0.4, Cd= | 0.0058221
|  |  |  | @ Cl=0.6, Cd= | 0.0069367
alpha (deg) | Cl | Cd | Cm | Cl/Cd
-15.5 | -0.057 | 0.10208 | -0.058 | -0.563
-15 | -0.055 | 0.09642 | -0.06 | -0.567
-14.5 | -0.052 | 0.09114 | -0.061 | -0.569
-14 | -0.118 | 0.08582 | -0.062 | -1.379
-13.5 | -0.169 | 0.08216 | -0.062 | -2.06
-13 | -0.209 | 0.07711 | -0.064 | -2.708
-12.5 | -0.242 | 0.07157 | -0.067 | -3.383
-12 | -0.272 | 0.06175 | -0.076 | -4.407
-11.5 | -0.333 | 0.0164 | -0.108 | -20.282
-11 | -0.351 | 0.01421 | -0.11 | -24.664
-10.5 | -0.359 | 0.01282 | -0.112 | -27.994
-10 | -0.357 | 0.01178 | -0.114 | -30.317
-9.5 | -0.346 | 0.01095 | -0.115 | -31.581
-9 | -0.325 | 0.01029 | -0.117 | -31.639
-8.5 | -0.297 | 0.00963 | -0.118 | -30.789
-8 | -0.26 | 0.00905 | -0.119 | -28.746
-7.5 | -0.217 | 0.00856 | -0.121 | -25.374
-7 | -0.169 | 0.00815 | -0.122 | -20.725
-6.5 | -0.116 | 0.00779 | -0.124 | -14.899
-6 | -0.06 | 0.0075 | -0.125 | -8.009
-5.5 | -0.002 | 0.00724 | -0.126 | -0.228
-5 | 0.058 | 0.00704 | -0.128 | 8.29
-4.5 | 0.119 | 0.00748 | -0.129 | 15.975
-4 | 0.182 | 0.00651 | -0.131 | 28.01
-3.5 | 0.246 | 0.00626 | -0.133 | 39.31
-3 | 0.308 | 0.00618 | -0.134 | 49.936
-2.5 | 0.371 | 0.00578 | -0.135 | 64.195
-2 | 0.433 | 0.00587 | -0.136 | 73.807
-1.5 | 0.496 | 0.00596 | -0.137 | 83.171
-1 | 0.558 | 0.00623 | -0.138 | 89.644
-0.5 | 0.621 | 0.00729 | -0.139 | 85.119
0 | 0.683 | 0.00709 | -0.14 | 96.274
0.5 | 0.745 | 0.00716 | -0.141 | 104.115
1 | 0.807 | 0.0079 | -0.142 | 102.12
1.5 | 0.869 | 0.00734 | -0.143 | 118.421
2 | 0.931 | 0.00689 | -0.143 | 135.063
2.5 | 0.993 | 0.00647 | -0.144 | 153.532
3 | 1.055 | 0.0061 | -0.145 | 172.885
3.5 | 1.117 | 0.0058 | -0.146 | 192.682
4 | 1.178 | 0.00568 | -0.147 | 207.19
4.5 | 1.237 | 0.00549 | -0.147 | 225.095
5 | 1.293 | 0.0056 | -0.148 | 230.881
5.5 | 1.343 | 0.00635 | -0.149 | 211.602
6 | 1.387 | 0.0065 | -0.149 | 213.189
6.5 | 1.422 | 0.00634 | -0.15 | 224.481
7 | 1.448 | 0.00626 | -0.151 | 231.155
7.5 | 1.462 | 0.00629 | -0.151 | 232.451
8 | 1.461 | 0.00626 | -0.152 | 233.54
8.5 | 1.445 | 0.00623 | -0.153 | 231.828
9 | 1.411 | 0.00628 | -0.153 | 224.698
9.5 | 1.358 | 0.00638 | -0.154 | 212.873
10 | 1.287 | 0.00646 | -0.154 | 199.192
10.5 | 1.197 | 0.00657 | -0.155 | 182.235
11 | 1.092 | 0.00668 | -0.156 | 163.484
11.5 | 0.973 | 0.00676 | -0.156 | 143.888
12 | 0.843 | 0.00689 | -0.157 | 122.299
12.5 | 0.679 | 0.02926 | -0.151 | 23.201

## 110. Re 10M Mach 0.25 (2)
BIGFOIL.COM POLAR EXPORT
fx61140
FX 61-140 |  |  |  | Cl Max: | 1.7685 | at alpha= | 12 | deg
XFOIL ncrit=9 |  |  |  | L/D Max: | 178.171 | at alpha= | 3 | deg
Re: | 10000000 |  |  | Cd Min: | 0.19931 | at alpha= | -17 | deg
Mach: | 0.25 |  |  | Cl=0 at alpha= | -4.4751 | deg
|  |  |  | @ Cl=0.1, Cd= | 0.0061051
|  |  |  | @ Cl=0.4, Cd= | 0.0045452
|  |  |  | @ Cl=0.6, Cd= | 0.0044863
alpha (deg) | Cl | Cd | Cm | Cl/Cd
-17 | -0.5063 | 0.19931 | -0.0023 | -2.5403
-16.5 | -0.487 | 0.19143 | -0.0069 | -2.544
-16 | -0.4677 | 0.18341 | -0.0117 | -2.55
-15.5 | -0.4489 | 0.17531 | -0.0165 | -2.5606
-15 | -0.6095 | 0.11902 | -0.0375 | -5.121
-14.5 | -0.6926 | 0.09222 | -0.0535 | -7.5103
-14 | -0.7249 | 0.07367 | -0.0646 | -9.8398
-13.5 | -0.7382 | 0.06013 | -0.0762 | -12.2767
-13 | -0.7929 | 0.04429 | -0.0887 | -17.9025
-12.5 | -0.8305 | 0.03295 | -0.0962 | -25.2049
-12 | -0.8638 | 0.02545 | -0.0954 | -33.9411
-11.5 | -0.8629 | 0.01825 | -0.0981 | -47.2822
-11 | -0.8315 | 0.01396 | -0.0987 | -59.563
-10.5 | -0.7379 | 0.01161 | -0.1075 | -63.5573
-10 | -0.6515 | 0.0106 | -0.1138 | -61.4623
-9.5 | -0.5973 | 0.01017 | -0.113 | -58.7316
-9 | -0.5431 | 0.00956 | -0.1123 | -56.8096
-8.5 | -0.486 | 0.00933 | -0.1119 | -52.09
-8 | -0.4289 | 0.00885 | -0.1117 | -48.4633
-7.5 | -0.3702 | 0.00847 | -0.1118 | -43.7072
-7 | -0.3108 | 0.00782 | -0.1123 | -39.7442
-6.5 | -0.2499 | 0.00734 | -0.113 | -34.0463
-6 | -0.1885 | 0.007 | -0.1137 | -26.9286
-5.5 | -0.1268 | 0.00675 | -0.1145 | -18.7852
-5 | -0.0652 | 0.00658 | -0.1153 | -9.9088
-4.5 | -0.0031 | 0.00638 | -0.1163 | -0.48589
-4 | 0.0591 | 0.00621 | -0.1172 | 9.5169
-3.5 | 0.1215 | 0.00605 | -0.1183 | 20.0826
-3 | 0.1846 | 0.00583 | -0.1197 | 31.6638
-2.5 | 0.2517 | 0.00531 | -0.1223 | 47.4011
-2 | 0.3194 | 0.00484 | -0.125 | 65.9917
-1.5 | 0.3851 | 0.00458 | -0.1271 | 84.083
-1 | 0.4494 | 0.00443 | -0.1287 | 101.4447
-0.5 | 0.5116 | 0.00442 | -0.1298 | 115.7466
0 | 0.5732 | 0.00446 | -0.1306 | 128.5202
0.5 | 0.6344 | 0.00452 | -0.1314 | 140.354
1 | 0.6951 | 0.00463 | -0.132 | 150.1296
1.5 | 0.7557 | 0.00474 | -0.1326 | 159.4304
2 | 0.816 | 0.00487 | -0.1331 | 167.5565
2.5 | 0.8759 | 0.00504 | -0.1335 | 173.7897
3 | 0.9354 | 0.00525 | -0.1339 | 178.1714
3.5 | 0.993 | 0.00561 | -0.1338 | 177.0053
4 | 1.0481 | 0.00622 | -0.1333 | 168.5048
4.5 | 1.0985 | 0.00729 | -0.132 | 150.6859
5 | 1.1509 | 0.00818 | -0.1309 | 140.6968
5.5 | 1.2038 | 0.009 | -0.1299 | 133.7556
6 | 1.2581 | 0.00968 | -0.1291 | 129.969
6.5 | 1.3145 | 0.01014 | -0.1286 | 129.6351
7 | 1.3704 | 0.01063 | -0.1279 | 128.9182
7.5 | 1.4258 | 0.01113 | -0.1272 | 128.1042
8 | 1.4802 | 0.01171 | -0.1262 | 126.4048
8.5 | 1.5334 | 0.01238 | -0.1249 | 123.8611
9 | 1.5844 | 0.01318 | -0.1233 | 120.2124
9.5 | 1.6331 | 0.0141 | -0.1212 | 115.8227
10 | 1.6781 | 0.0152 | -0.1184 | 110.4013
10.5 | 1.719 | 0.01647 | -0.1151 | 104.3716
11 | 1.7516 | 0.01803 | -0.1104 | 97.1492
11.5 | 1.7618 | 0.01977 | -0.1019 | 89.1148
12 | 1.7685 | 0.02209 | -0.094 | 80.0589
12.5 | 1.7678 | 0.0253 | -0.0869 | 69.8735
13 | 1.7585 | 0.02996 | -0.0812 | 58.6949
13.5 | 1.7483 | 0.03591 | -0.078 | 48.6856
14 | 1.7332 | 0.04351 | -0.077 | 39.8345
14.5 | 1.7138 | 0.05256 | -0.0776 | 32.6065
15 | 1.6868 | 0.0634 | -0.0798 | 26.6057
15.5 | 1.6596 | 0.07519 | -0.0833 | 22.0721
16 | 1.6321 | 0.08792 | -0.0879 | 18.5635
16.5 | 1.6004 | 0.10206 | -0.0939 | 15.681
17 | 1.5696 | 0.11673 | -0.1008 | 13.4464

## 111. Re 10M Mach 0.50 (1)
BIGFOIL.COM POLAR EXPORT
fx61140
FX 61-140 |  |  |  | Cl Max: | 2.901 | at alpha= | 20 | deg
JavaFoil+Calcfoil stall+Eppler ext transition |  |  |  | L/D Max: | 230.353 | at alpha= | 4.5 | deg
Re: | 10000000 |  |  | Cd Min: | 0.00597 | at alpha= | 4.5 | deg
Mach: | 0.5 |  |  | Cl=0 at alpha= | -5.4848 | deg
|  |  |  | @ Cl=0.1, Cd= | 0.0078396
|  |  |  | @ Cl=0.4, Cd= | 0.0065636
|  |  |  | @ Cl=0.6, Cd= | 0.0065074
alpha (deg) | Cl | Cd | Cm | Cl/Cd
-20 | -0.772 | 0.14555 | -0.066 | -5.303
-19.5 | -0.742 | 0.14358 | -0.064 | -5.17
-19 | -0.714 | 0.14037 | -0.062 | -5.088
-18.5 | -0.688 | 0.1323 | -0.063 | -5.204
-18 | -0.663 | 0.13566 | -0.064 | -4.889
-17.5 | -0.637 | 0.1264 | -0.065 | -5.043
-17 | -0.611 | 0.11947 | -0.065 | -5.113
-16.5 | -0.586 | 0.11029 | -0.068 | -5.315
-16 | -0.563 | 0.09955 | -0.073 | -5.66
-15.5 | -0.554 | 0.07358 | -0.088 | -7.535
-15 | -0.505 | 0.10507 | -0.064 | -4.802
-14.5 | -0.48 | 0.09427 | -0.068 | -5.093
-14 | -0.459 | 0.08115 | -0.078 | -5.655
-13.5 | -0.479 | 0.03022 | -0.11 | -15.848
-13 | -0.399 | 0.0854 | -0.065 | -4.676
-12.5 | -0.379 | 0.06967 | -0.081 | -5.445
-12 | -0.399 | 0.02046 | -0.118 | -19.52
-11.5 | -0.373 | 0.01676 | -0.121 | -22.246
-11 | -0.34 | 0.0175 | -0.121 | -19.454
-10.5 | -0.267 | 0.06401 | -0.067 | -4.173
-10 | -0.28 | 0.0156 | -0.124 | -17.951
-9.5 | -0.252 | 0.01313 | -0.127 | -19.153
-9 | -0.22 | 0.01344 | -0.128 | -16.33
-8.5 | -0.189 | 0.01266 | -0.129 | -14.897
-8 | -0.159 | 0.01104 | -0.132 | -14.415
-7.5 | -0.128 | 0.01051 | -0.133 | -12.182
-7 | -0.157 | 0.00988 | -0.135 | -15.896
-6.5 | -0.12 | 0.0092 | -0.136 | -12.987
-6 | -0.064 | 0.00873 | -0.138 | -7.353
-5.5 | -0.002 | 0.00831 | -0.139 | -0.216
-5 | 0.064 | 0.00799 | -0.141 | 7.974
-4.5 | 0.131 | 0.00771 | -0.142 | 17.009
-4 | 0.2 | 0.00747 | -0.144 | 26.722
-3.5 | 0.271 | 0.00697 | -0.146 | 38.845
-3 | 0.341 | 0.00669 | -0.148 | 50.912
-2.5 | 0.411 | 0.00654 | -0.15 | 62.942
-2 | 0.483 | 0.00651 | -0.152 | 74.235
-1.5 | 0.553 | 0.0064 | -0.153 | 86.314
-1 | 0.623 | 0.00656 | -0.154 | 94.898
-0.5 | 0.693 | 0.00678 | -0.155 | 102.09
0 | 0.762 | 0.00776 | -0.156 | 98.235
0.5 | 0.832 | 0.00775 | -0.157 | 107.275
1 | 0.901 | 0.00887 | -0.158 | 101.51
1.5 | 0.97 | 0.00815 | -0.159 | 118.94
2 | 1.039 | 0.00756 | -0.16 | 137.368
2.5 | 1.108 | 0.00706 | -0.161 | 157.011
3 | 1.177 | 0.00662 | -0.162 | 177.774
3.5 | 1.245 | 0.00626 | -0.163 | 198.903
4 | 1.312 | 0.00623 | -0.164 | 210.52
4.5 | 1.375 | 0.00597 | -0.165 | 230.353
5 | 1.432 | 0.00722 | -0.165 | 198.478
5.5 | 1.469 | 0.00733 | -0.166 | 200.428
6 | 1.475 | 0.00729 | -0.167 | 202.328
6.5 | 1.402 | 0.0073 | -0.168 | 191.984
7 | 0.89 | 0.00725 | -0.169 | 122.743
7.5 | 0.929 | 0.00741 | -0.169 | 125.368
8 | 0.968 | 0.00748 | -0.17 | 129.314
8.5 | 1.007 | 0.00815 | -0.171 | 123.53
9 | 1.046 | 0.00777 | -0.171 | 134.675
9.5 | 1.014 | 0.03215 | -0.159 | 31.543
10 | 1.087 | 0.02841 | -0.166 | 38.264
10.5 | 1.1 | 0.03298 | -0.162 | 33.339
11 | 1.091 | 0.047 | -0.152 | 23.208
11.5 | 1.154 | 0.04034 | -0.159 | 28.608
12 | 1.173 | 0.04857 | -0.155 | 24.156
12.5 | 1.215 | 0.04703 | -0.156 | 25.837
13 | 1.245 | 0.05306 | -0.155 | 23.464
13.5 | 1.276 | 0.05455 | -0.154 | 23.391
14 | 1.32 | 0.05665 | -0.155 | 23.295
14.5 | 1.35 | 0.0634 | -0.154 | 21.29
15 | 1.336 | 0.0915 | -0.141 | 14.6
15.5 | 1.427 | 0.06705 | -0.154 | 21.276
16 | 2.641 | 0.07503 | -0.153 | 35.197
16.5 | 2.545 | 0.12225 | -0.13 | 20.822
17 | 2.648 | 0.11556 | -0.138 | 22.911
17.5 | 2.721 | 0.11655 | -0.141 | 23.345
18 | 2.76 | 0.1288 | -0.139 | 21.428
18.5 | 2.746 | 0.16273 | -0.126 | 16.872
19 | 2.822 | 0.16253 | -0.131 | 17.365
19.5 | 2.884 | 0.16853 | -0.132 | 17.113
20 | 2.901 | 0.2042 | -0.125 | 14.205

## 112. Re 10M Mach 0.50 (2)
BIGFOIL.COM POLAR EXPORT
fx61140
FX 61-140 |  |  |  | Cl Max: | 1.6549 | at alpha= | 8.5 | deg
XFOIL ncrit=9 |  |  |  | L/D Max: | 192.437 | at alpha= | 3.5 | deg
Re: | 10000000 |  |  | Cd Min: | 0.19614 | at alpha= | -16 | deg
Mach: | 0.5 |  |  | Cl=0 at alpha= | -4.2683 | deg
|  |  |  | @ Cl=0.1, Cd= | 0.0064374
|  |  |  | @ Cl=0.4, Cd= | 0.0048289
|  |  |  | @ Cl=0.6, Cd= | 0.0046455
alpha (deg) | Cl | Cd | Cm | Cl/Cd
-16 | -0.4676 | 0.19614 | -0.0142 | -2.384
-15.5 | -0.443 | 0.18728 | -0.0197 | -2.3654
-15 | -0.4184 | 0.17845 | -0.0254 | -2.3446
-14.5 | -0.3945 | 0.16932 | -0.0313 | -2.3299
-14 | -0.2218 | 0.13449 | -0.0522 | -1.6492
-13.5 | -0.3487 | 0.15155 | -0.0424 | -2.3009
-13 | -0.3375 | 0.14345 | -0.0447 | -2.3527
-12.5 | -0.327 | 0.13395 | -0.0489 | -2.4412
-12 | -0.314 | 0.1249 | -0.0534 | -2.514
-11.5 | -0.3044 | 0.11589 | -0.0573 | -2.6266
-11 | -0.2718 | 0.10259 | -0.0724 | -2.6494
-10.5 | -0.2668 | 0.0917 | -0.0796 | -2.9095
-10 | -0.2635 | 0.08081 | -0.0875 | -3.2607
-9.5 | -0.2625 | 0.06945 | -0.0965 | -3.7797
-9 | -0.2576 | 0.05362 | -0.1139 | -4.8042
-8.5 | -0.2715 | 0.04095 | -0.1288 | -6.63
-8 | -0.2902 | 0.03228 | -0.1348 | -8.9901
-7.5 | -0.3179 | 0.02588 | -0.1324 | -12.2836
-7 | -0.3282 | 0.01885 | -0.1291 | -17.4111
-6.5 | -0.3078 | 0.01246 | -0.1249 | -24.703
-6 | -0.2569 | 0.00923 | -0.1225 | -27.8332
-5.5 | -0.1843 | 0.00777 | -0.1232 | -23.7194
-5 | -0.1087 | 0.00716 | -0.124 | -15.1816
-4.5 | -0.0342 | 0.00685 | -0.1248 | -4.9927
-4 | 0.0396 | 0.00661 | -0.1257 | 5.9909
-3.5 | 0.1131 | 0.0064 | -0.1268 | 17.6719
-3 | 0.1869 | 0.00617 | -0.1283 | 30.2917
-2.5 | 0.2661 | 0.00562 | -0.1315 | 47.3488
-2 | 0.3474 | 0.00505 | -0.1354 | 68.7921
-1.5 | 0.4259 | 0.00472 | -0.1385 | 90.2331
-1 | 0.5003 | 0.00461 | -0.1404 | 108.5249
-0.5 | 0.5723 | 0.00463 | -0.1416 | 123.6069
0 | 0.6439 | 0.00467 | -0.1427 | 137.8801
0.5 | 0.7147 | 0.00476 | -0.1435 | 150.1471
1 | 0.7853 | 0.00488 | -0.1441 | 160.9221
1.5 | 0.8558 | 0.00503 | -0.1447 | 170.1392
2 | 0.9264 | 0.00519 | -0.145 | 178.4971
2.5 | 0.9973 | 0.00536 | -0.1453 | 186.0634
3 | 1.0675 | 0.0056 | -0.1452 | 190.625
3.5 | 1.1373 | 0.00591 | -0.1449 | 192.4365
4 | 1.2025 | 0.00658 | -0.1436 | 182.7508
4.5 | 1.2581 | 0.00794 | -0.1407 | 158.4509
5 | 1.3108 | 0.00952 | -0.1369 | 137.6891
5.5 | 1.3725 | 0.01046 | -0.1342 | 131.2141
6 | 1.4389 | 0.01109 | -0.132 | 129.7475
6.5 | 1.5041 | 0.01182 | -0.1292 | 127.2504
7 | 1.566 | 0.01275 | -0.1254 | 122.8235
7.5 | 1.6184 | 0.01411 | -0.1198 | 114.6988
8 | 1.6525 | 0.01578 | -0.1111 | 104.7212
8.5 | 1.6549 | 0.01852 | -0.0986 | 89.3575
9 | 1.6289 | 0.02351 | -0.0869 | 69.2854
9.5 | 1.5944 | 0.0316 | -0.0814 | 50.4557
10 | 1.5576 | 0.04217 | -0.0805 | 36.9362
10.5 | 1.5202 | 0.05361 | -0.0813 | 28.3566
11 | 1.4816 | 0.06606 | -0.0838 | 22.4281
11.5 | 1.444 | 0.07972 | -0.0882 | 18.1134
12 | 1.4082 | 0.09443 | -0.0945 | 14.9126
12.5 | 1.3731 | 0.11018 | -0.1024 | 12.4623
13 | 1.3413 | 0.12645 | -0.1117 | 10.6074
13.5 | 1.3132 | 0.14294 | -0.122 | 9.1871

## 113. Re 12M Mach 0.00 (1)
BIGFOIL.COM POLAR EXPORT
fx61140
FX 61-140 |  |  |  | Cl Max: | 1.481 | at alpha= | 8.5 | deg
JavaFoil+Calcfoil stall+Eppler ext transition |  |  |  | L/D Max: | 254.023 | at alpha= | 9 | deg
Re: | 12000000 |  |  | Cd Min: | 0.00532 | at alpha= | 4.5 | deg
Mach: | 0 |  |  | Cl=0 at alpha= | -5.4831 | deg
|  |  |  | @ Cl=0.1, Cd= | 0.0069661
|  |  |  | @ Cl=0.4, Cd= | 0.0057671
|  |  |  | @ Cl=0.6, Cd= | 0.007044
alpha (deg) | Cl | Cd | Cm | Cl/Cd
-17.5 | -0.29 | 0.11698 | -0.057 | -2.48
-17 | -0.303 | 0.11135 | -0.058 | -2.719
-16.5 | -0.315 | 0.10671 | -0.058 | -2.954
-16 | -0.328 | 0.09935 | -0.061 | -3.306
-15.5 | -0.34 | 0.09447 | -0.062 | -3.604
-15 | -0.353 | 0.08659 | -0.066 | -4.08
-14.5 | -0.367 | 0.07538 | -0.072 | -4.875
-14 | -0.405 | 0.03599 | -0.092 | -11.254
-13.5 | -0.431 | 0.01999 | -0.1 | -21.562
-13 | -0.44 | 0.01707 | -0.102 | -25.762
-12.5 | -0.444 | 0.0152 | -0.103 | -29.222
-12 | -0.444 | 0.01408 | -0.105 | -31.552
-11.5 | -0.44 | 0.01301 | -0.107 | -33.814
-11 | -0.431 | 0.01198 | -0.108 | -35.935
-10.5 | -0.416 | 0.01113 | -0.109 | -37.379
-10 | -0.396 | 0.01039 | -0.111 | -38.135
-9.5 | -0.37 | 0.00982 | -0.112 | -37.72
-9 | -0.339 | 0.00924 | -0.114 | -36.741
-8.5 | -0.303 | 0.00869 | -0.115 | -34.89
-8 | -0.262 | 0.00818 | -0.116 | -31.999
-7.5 | -0.216 | 0.00781 | -0.118 | -27.674
-7 | -0.167 | 0.00752 | -0.119 | -22.181
-6.5 | -0.114 | 0.00722 | -0.12 | -15.795
-6 | -0.059 | 0.00698 | -0.122 | -8.432
-5.5 | -0.002 | 0.0068 | -0.123 | -0.238
-5 | 0.057 | 0.00666 | -0.124 | 8.544
-4.5 | 0.116 | 0.00708 | -0.126 | 16.45
-4 | 0.177 | 0.00636 | -0.127 | 27.88
-3.5 | 0.238 | 0.00619 | -0.129 | 38.496
-3 | 0.299 | 0.00567 | -0.13 | 52.697
-2.5 | 0.359 | 0.00572 | -0.131 | 62.757
-2 | 0.42 | 0.00579 | -0.132 | 72.458
-1.5 | 0.48 | 0.0059 | -0.133 | 81.414
-1 | 0.541 | 0.0061 | -0.134 | 88.566
-0.5 | 0.601 | 0.00706 | -0.135 | 85.086
0 | 0.661 | 0.00692 | -0.135 | 95.511
0.5 | 0.722 | 0.00835 | -0.136 | 86.414
1 | 0.782 | 0.00766 | -0.137 | 102.07
1.5 | 0.842 | 0.00712 | -0.138 | 118.23
2 | 0.902 | 0.00666 | -0.139 | 135.477
2.5 | 0.962 | 0.00625 | -0.14 | 153.962
3 | 1.022 | 0.0059 | -0.14 | 173.254
3.5 | 1.082 | 0.00572 | -0.141 | 189.085
4 | 1.141 | 0.00552 | -0.142 | 206.805
4.5 | 1.199 | 0.00532 | -0.143 | 225.428
5 | 1.254 | 0.00565 | -0.143 | 222.118
5.5 | 1.305 | 0.00605 | -0.144 | 215.772
6 | 1.351 | 0.00612 | -0.145 | 220.698
6.5 | 1.391 | 0.00602 | -0.145 | 231.273
7 | 1.425 | 0.00592 | -0.146 | 240.787
7.5 | 1.452 | 0.00593 | -0.147 | 245.033
8 | 1.471 | 0.00588 | -0.147 | 250.155
8.5 | 1.481 | 0.00592 | -0.148 | 250.067
9 | 1.481 | 0.00583 | -0.148 | 254.023
9.5 | 1.473 | 0.00586 | -0.149 | 251.138
10 | 1.455 | 0.00593 | -0.15 | 245.299
10.5 | 1.428 | 0.006 | -0.15 | 238.174
11 | 1.394 | 0.00605 | -0.151 | 230.386
11.5 | 1.353 | 0.00611 | -0.151 | 221.41
12 | 1.306 | 0.00618 | -0.152 | 211.285
12.5 | 1.254 | 0.00628 | -0.152 | 199.777
13 | 1.2 | 0.00617 | -0.152 | 194.336
13.5 | 1.143 | 0.00638 | -0.153 | 179.201

## 114. Re 12M Mach 0.00 (2)
BIGFOIL.COM POLAR EXPORT
fx61140
FX 61-140 |  |  |  | Cl Max: | 1.8381 | at alpha= | 14.5 | deg
XFOIL ncrit=9 |  |  |  | L/D Max: | 174.806 | at alpha= | 3 | deg
Re: | 12000000 |  |  | Cd Min: | 0.13015 | at alpha= | 19.5 | deg
Mach: | 0 |  |  | Cl=0 at alpha= | -4.5482 | deg
|  |  |  | @ Cl=0.1, Cd= | 0.0059057
|  |  |  | @ Cl=0.4, Cd= | 0.0044944
|  |  |  | @ Cl=0.6, Cd= | 0.0043875
alpha (deg) | Cl | Cd | Cm | Cl/Cd
-18 | -1.2598 | 0.04922 | -0.0654 | -25.5953
-17.5 | -1.3113 | 0.03789 | -0.0693 | -34.6081
-17 | -1.3039 | 0.03407 | -0.0694 | -38.2712
-16.5 | -1.3048 | 0.02869 | -0.071 | -45.4793
-16 | -1.2745 | 0.02499 | -0.0747 | -51.0004
-15.5 | -1.2324 | 0.02182 | -0.0795 | -56.4803
-15 | -1.1893 | 0.0192 | -0.0831 | -61.9427
-14.5 | -1.142 | 0.01709 | -0.0864 | -66.8227
-14 | -1.1146 | 0.01536 | -0.0848 | -72.5651
-13.5 | -1.0601 | 0.01388 | -0.0876 | -76.3761
-13 | -1.0066 | 0.01191 | -0.0902 | -84.5172
-12.5 | -0.9471 | 0.01114 | -0.0923 | -85.018
-12 | -0.8932 | 0.01046 | -0.093 | -85.392
-11.5 | -0.8382 | 0.00984 | -0.0938 | -85.1829
-11 | -0.7209 | 0.00922 | -0.1081 | -78.1887
-10.5 | -0.6679 | 0.00915 | -0.1083 | -72.9945
-10 | -0.6171 | 0.00887 | -0.1079 | -69.5716
-9.5 | -0.5645 | 0.00867 | -0.1078 | -65.1096
-9 | -0.5112 | 0.00835 | -0.1079 | -61.2216
-8.5 | -0.4565 | 0.00818 | -0.1082 | -55.8068
-8 | -0.401 | 0.00785 | -0.1086 | -51.0828
-7.5 | -0.3445 | 0.00757 | -0.1092 | -45.5086
-7 | -0.2874 | 0.00726 | -0.1099 | -39.5868
-6.5 | -0.2295 | 0.00692 | -0.1107 | -33.1647
-6 | -0.1712 | 0.00666 | -0.1116 | -25.7057
-5 | -0.0534 | 0.00628 | -0.1134 | -8.5032
-4.5 | 0.0057 | 0.00612 | -0.1144 | 0.93137
-4 | 0.0648 | 0.006 | -0.1153 | 10.8
-3.5 | 0.1245 | 0.00584 | -0.1163 | 21.3185
-3 | 0.1849 | 0.00564 | -0.1176 | 32.7837
-2.5 | 0.248 | 0.00521 | -0.1197 | 47.6008
-2 | 0.3116 | 0.00482 | -0.122 | 64.6473
-1 | 0.4365 | 0.00436 | -0.1256 | 100.1147
-0.5 | 0.4969 | 0.0043 | -0.1268 | 115.5581
0 | 0.5558 | 0.00435 | -0.1276 | 127.7701
0.5 | 0.6147 | 0.0044 | -0.1284 | 139.7045
1 | 0.6732 | 0.00447 | -0.1291 | 150.604
1.5 | 0.7314 | 0.00457 | -0.1297 | 160.0438
2 | 0.789 | 0.0047 | -0.1302 | 167.8723
2.5 | 0.8458 | 0.00491 | -0.1306 | 172.2607
3 | 0.902 | 0.00516 | -0.1309 | 174.8062
3.5 | 0.9573 | 0.00549 | -0.131 | 174.3716
4.5 | 1.0578 | 0.00717 | -0.1295 | 147.5314
5 | 1.1097 | 0.00783 | -0.129 | 141.7241
6 | 1.2135 | 0.00909 | -0.1281 | 133.4983
6.5 | 1.2674 | 0.00949 | -0.128 | 133.5511
8 | 1.4261 | 0.01073 | -0.1274 | 132.9077
8.5 | 1.4776 | 0.01123 | -0.127 | 131.5761
9 | 1.5274 | 0.01187 | -0.1262 | 128.6773
9.5 | 1.5761 | 0.01255 | -0.1254 | 125.5857
10 | 1.6228 | 0.01334 | -0.1241 | 121.6492
10.5 | 1.6679 | 0.0142 | -0.1227 | 117.4577
11 | 1.7107 | 0.01519 | -0.1209 | 112.6201
11.5 | 1.7505 | 0.01629 | -0.1186 | 107.4586
12 | 1.7864 | 0.01752 | -0.1158 | 101.9635
12.5 | 1.8156 | 0.01894 | -0.1119 | 95.8606
13 | 1.8262 | 0.02044 | -0.1046 | 89.3444
13.5 | 1.834 | 0.02246 | -0.0978 | 81.6563
14 | 1.8367 | 0.02514 | -0.0914 | 73.0589
14.5 | 1.8381 | 0.0284 | -0.0864 | 64.7218
15 | 1.8325 | 0.03292 | -0.0824 | 55.6652
15.5 | 1.8265 | 0.03836 | -0.0802 | 47.6147
16 | 1.8148 | 0.04527 | -0.0794 | 40.0884
16.5 | 1.7977 | 0.05372 | -0.0801 | 33.4643
17 | 1.7808 | 0.06283 | -0.0818 | 28.3431
17.5 | 1.7555 | 0.07395 | -0.0849 | 23.739
18 | 1.7364 | 0.0848 | -0.0886 | 20.4764
18.5 | 1.7076 | 0.09786 | -0.0937 | 17.4494
19 | 1.6623 | 0.11463 | -0.1012 | 14.5014
19.5 | 1.6272 | 0.13015 | -0.109 | 12.5025

## 115. Re 12M Mach 0.10 (1)
BIGFOIL.COM POLAR EXPORT
fx61140
FX 61-140 |  |  |  | Cl Max: | 1.478 | at alpha= | 8.5 | deg
JavaFoil+Calcfoil stall+Eppler ext transition |  |  |  | L/D Max: | 251.418 | at alpha= | 9 | deg
Re: | 12000000 |  |  | Cd Min: | 0.00533 | at alpha= | 4.5 | deg
Mach: | 0.1 |  |  | Cl=0 at alpha= | -5.4831 | deg
|  |  |  | @ Cl=0.1, Cd= | 0.0069838
|  |  |  | @ Cl=0.4, Cd= | 0.0057775
|  |  |  | @ Cl=0.6, Cd= | 0.0070525
alpha (deg) | Cl | Cd | Cm | Cl/Cd
-17 | -0.266 | 0.11246 | -0.058 | -2.363
-16.5 | -0.28 | 0.10701 | -0.059 | -2.62
-16 | -0.295 | 0.10152 | -0.06 | -2.906
-15.5 | -0.309 | 0.0965 | -0.061 | -3.205
-15 | -0.323 | 0.09081 | -0.062 | -3.559
-14.5 | -0.338 | 0.08286 | -0.066 | -4.076
-14 | -0.355 | 0.06986 | -0.074 | -5.076
-13.5 | -0.405 | 0.02275 | -0.099 | -17.795
-13 | -0.419 | 0.01805 | -0.102 | -23.198
-12.5 | -0.427 | 0.01572 | -0.104 | -27.161
-12 | -0.431 | 0.01431 | -0.105 | -30.089
-11.5 | -0.429 | 0.01329 | -0.107 | -32.256
-11 | -0.422 | 0.01219 | -0.108 | -34.652
-10.5 | -0.41 | 0.01127 | -0.11 | -36.383
-10 | -0.392 | 0.01052 | -0.111 | -37.295
-9.5 | -0.368 | 0.00993 | -0.113 | -37.067
-9 | -0.338 | 0.00935 | -0.114 | -36.161
-8.5 | -0.303 | 0.00879 | -0.115 | -34.401
-8 | -0.262 | 0.00827 | -0.117 | -31.678
-7.5 | -0.217 | 0.00787 | -0.118 | -27.514
-7 | -0.167 | 0.00757 | -0.12 | -22.084
-6.5 | -0.114 | 0.00727 | -0.121 | -15.74
-6 | -0.059 | 0.00702 | -0.122 | -8.412
-5.5 | -0.002 | 0.00683 | -0.124 | -0.237
-5 | 0.057 | 0.00669 | -0.125 | 8.544
-4.5 | 0.117 | 0.0071 | -0.126 | 16.465
-4 | 0.178 | 0.00638 | -0.128 | 27.901
-3.5 | 0.24 | 0.00621 | -0.129 | 38.596
-3 | 0.3 | 0.00571 | -0.13 | 52.609
-2.5 | 0.361 | 0.00572 | -0.131 | 63.08
-2 | 0.422 | 0.00581 | -0.132 | 72.633
-1.5 | 0.482 | 0.00591 | -0.133 | 81.685
-1 | 0.543 | 0.00609 | -0.134 | 89.214
-0.5 | 0.604 | 0.00712 | -0.135 | 84.841
0 | 0.665 | 0.00694 | -0.136 | 95.772
0.5 | 0.725 | 0.0084 | -0.137 | 86.376
1 | 0.786 | 0.00769 | -0.138 | 102.112
1.5 | 0.846 | 0.00715 | -0.139 | 118.333
2 | 0.907 | 0.00668 | -0.14 | 135.642
2.5 | 0.967 | 0.00627 | -0.14 | 154.199
3 | 1.027 | 0.00592 | -0.141 | 173.555
3.5 | 1.087 | 0.00574 | -0.142 | 189.293
4 | 1.147 | 0.00553 | -0.143 | 207.181
4.5 | 1.205 | 0.00533 | -0.143 | 225.862
5 | 1.26 | 0.00567 | -0.144 | 222.368
5.5 | 1.311 | 0.00607 | -0.145 | 215.847
6 | 1.356 | 0.00614 | -0.145 | 220.737
6.5 | 1.396 | 0.00604 | -0.146 | 231.192
7 | 1.429 | 0.00602 | -0.147 | 237.45
7.5 | 1.455 | 0.00596 | -0.147 | 244.098
8 | 1.471 | 0.00598 | -0.148 | 245.99
8.5 | 1.478 | 0.00595 | -0.149 | 248.452
9 | 1.475 | 0.00587 | -0.149 | 251.418
9.5 | 1.461 | 0.00591 | -0.15 | 247.132
10 | 1.438 | 0.00598 | -0.15 | 240.41
10.5 | 1.405 | 0.00605 | -0.151 | 232.352
11 | 1.364 | 0.00612 | -0.151 | 223.051
11.5 | 1.315 | 0.00617 | -0.152 | 213.041
12 | 1.261 | 0.00625 | -0.152 | 201.748
12.5 | 1.202 | 0.00625 | -0.153 | 192.319
13 | 1.139 | 0.00637 | -0.153 | 178.748
13.5 | 1.052 | 0.03155 | -0.15 | 33.352

## 116. Re 12M Mach 0.10 (2)
BIGFOIL.COM POLAR EXPORT
fx61140
FX 61-140 |  |  |  | Cl Max: | 1.8191 | at alpha= | 13.5 | deg
XFOIL ncrit=9 |  |  |  | L/D Max: | 175.493 | at alpha= | 3 | deg
Re: | 12000000 |  |  | Cd Min: | 0.11281 | at alpha= | 18.5 | deg
Mach: | 0.1 |  |  | Cl=0 at alpha= | -4.5403 | deg
|  |  |  | @ Cl=0.1, Cd= | 0.005911
|  |  |  | @ Cl=0.4, Cd= | 0.0044935
|  |  |  | @ Cl=0.6, Cd= | 0.0043948
alpha (deg) | Cl | Cd | Cm | Cl/Cd
-17.5 | -1.0457 | 0.07866 | -0.0476 | -13.2939
-17 | -1.0581 | 0.06823 | -0.0539 | -15.5078
-16.5 | -1.1514 | 0.04725 | -0.0667 | -24.3683
-16 | -1.1695 | 0.0369 | -0.0751 | -31.6938
-15.5 | -1.1717 | 0.02914 | -0.0813 | -40.2093
-15 | -1.1587 | 0.02379 | -0.0849 | -48.7053
-14.5 | -1.1294 | 0.02012 | -0.0878 | -56.1332
-14 | -1.1116 | 0.0179 | -0.0854 | -62.1006
-13.5 | -1.0667 | 0.01555 | -0.0879 | -68.5981
-12.5 | -0.9578 | 0.01153 | -0.0933 | -83.0703
-12 | -0.9028 | 0.01075 | -0.0941 | -83.9814
-11.5 | -0.8477 | 0.01007 | -0.0947 | -84.1807
-11 | -0.7335 | 0.00941 | -0.108 | -77.949
-10.5 | -0.6748 | 0.00929 | -0.1091 | -72.6372
-10 | -0.6233 | 0.00899 | -0.1087 | -69.3326
-9.5 | -0.5702 | 0.00878 | -0.1086 | -64.9431
-9 | -0.5165 | 0.00843 | -0.1086 | -61.2693
-8.5 | -0.4612 | 0.00826 | -0.1088 | -55.8354
-7 | -0.2907 | 0.00734 | -0.1103 | -39.6049
-6.5 | -0.2323 | 0.00696 | -0.1112 | -33.3764
-6 | -0.1735 | 0.00669 | -0.112 | -25.9342
-5.5 | -0.1141 | 0.00645 | -0.1129 | -17.6899
-5 | -0.0548 | 0.0063 | -0.1138 | -8.6984
-4.5 | 0.0048 | 0.00613 | -0.1148 | 0.78303
-4 | 0.0644 | 0.006 | -0.1157 | 10.7333
-3.5 | 0.1244 | 0.00585 | -0.1167 | 21.265
-3 | 0.1853 | 0.00565 | -0.118 | 32.7965
-2.5 | 0.2488 | 0.00522 | -0.1202 | 47.6628
-2 | 0.3129 | 0.00483 | -0.1224 | 64.7826
-1.5 | 0.376 | 0.00457 | -0.1244 | 82.2757
-1 | 0.4387 | 0.00437 | -0.1261 | 100.389
-0.5 | 0.4995 | 0.0043 | -0.1273 | 116.1628
0 | 0.5587 | 0.00436 | -0.1281 | 128.1422
0.5 | 0.618 | 0.00441 | -0.1289 | 140.1361
1 | 0.6769 | 0.00448 | -0.1296 | 151.0938
1.5 | 0.7354 | 0.00458 | -0.1302 | 160.5677
2 | 0.7934 | 0.00471 | -0.1307 | 168.4501
2.5 | 0.8507 | 0.00492 | -0.1311 | 172.9065
3 | 0.9073 | 0.00517 | -0.1314 | 175.4932
3.5 | 0.963 | 0.0055 | -0.1315 | 175.0909
4 | 1.015 | 0.00619 | -0.131 | 163.9742
4.5 | 1.0641 | 0.0072 | -0.1299 | 147.7917
5 | 1.1164 | 0.00787 | -0.1294 | 141.8551
5.5 | 1.1687 | 0.00852 | -0.1289 | 137.1714
6 | 1.2209 | 0.00914 | -0.1283 | 133.5777
6.5 | 1.2752 | 0.00954 | -0.1282 | 133.6688
7.5 | 1.3825 | 0.01037 | -0.1278 | 133.3173
8 | 1.4353 | 0.01082 | -0.1274 | 132.6525
8.5 | 1.4868 | 0.01137 | -0.1268 | 130.7652
9 | 1.5371 | 0.01201 | -0.126 | 127.985
9.5 | 1.586 | 0.01272 | -0.125 | 124.6855
10 | 1.6326 | 0.01357 | -0.1235 | 120.3095
10.5 | 1.6774 | 0.01449 | -0.1218 | 115.7626
11 | 1.7193 | 0.01556 | -0.1197 | 110.4949
11.5 | 1.7574 | 0.01678 | -0.117 | 104.7318
12 | 1.7906 | 0.01815 | -0.1135 | 98.6556
12.5 | 1.8068 | 0.0197 | -0.107 | 91.7157
13 | 1.8158 | 0.02154 | -0.0997 | 84.299
13.5 | 1.8191 | 0.02408 | -0.0929 | 75.544
14 | 1.8164 | 0.0275 | -0.0868 | 66.0509
14.5 | 1.8129 | 0.03173 | -0.0825 | 57.1352
15 | 1.8024 | 0.03749 | -0.0798 | 48.0768
15.5 | 1.7917 | 0.04428 | -0.0788 | 40.463
16 | 1.7738 | 0.05281 | -0.0794 | 33.5883
16.5 | 1.7489 | 0.06312 | -0.0814 | 27.7075
17 | 1.728 | 0.07369 | -0.0844 | 23.4496
17.5 | 1.6977 | 0.08652 | -0.0889 | 19.6221
18 | 1.6766 | 0.09847 | -0.0936 | 17.0265
18.5 | 1.6449 | 0.11281 | -0.1 | 14.5812

## 117. Re 12M Mach 0.25 (1)
BIGFOIL.COM POLAR EXPORT
fx61140
FX 61-140 |  |  |  | Cl Max: | 1.462 | at alpha= | 7.5 | deg
JavaFoil+Calcfoil stall+Eppler ext transition |  |  |  | L/D Max: | 237.807 | at alpha= | 8.5 | deg
Re: | 12000000 |  |  | Cd Min: | 0.00563 | at alpha= | 4 | deg
Mach: | 0.25 |  |  | Cl=0 at alpha= | -5.4833 | deg
|  |  |  | @ Cl=0.1, Cd= | 0.0071513
|  |  |  | @ Cl=0.4, Cd= | 0.0058181
|  |  |  | @ Cl=0.6, Cd= | 0.0068933
alpha (deg) | Cl | Cd | Cm | Cl/Cd
-15.5 | -0.058 | 0.10047 | -0.06 | -0.573
-15 | -0.055 | 0.09416 | -0.062 | -0.582
-14.5 | -0.052 | 0.08879 | -0.063 | -0.586
-14 | -0.119 | 0.08466 | -0.064 | -1.4
-13.5 | -0.17 | 0.07918 | -0.066 | -2.147
-13 | -0.209 | 0.07588 | -0.066 | -2.757
-12.5 | -0.243 | 0.06868 | -0.071 | -3.545
-12 | -0.297 | 0.02742 | -0.1 | -10.847
-11.5 | -0.334 | 0.01531 | -0.109 | -21.819
-11 | -0.351 | 0.01361 | -0.111 | -25.832
-10.5 | -0.359 | 0.01237 | -0.112 | -29.056
-10 | -0.358 | 0.01138 | -0.114 | -31.428
-9.5 | -0.346 | 0.01056 | -0.115 | -32.826
-9 | -0.326 | 0.00993 | -0.117 | -32.832
-8.5 | -0.297 | 0.00932 | -0.118 | -31.868
-8 | -0.261 | 0.00874 | -0.12 | -29.813
-7.5 | -0.218 | 0.00827 | -0.121 | -26.315
-7 | -0.169 | 0.00788 | -0.122 | -21.468
-6.5 | -0.116 | 0.00754 | -0.124 | -15.42
-6 | -0.06 | 0.00725 | -0.125 | -8.305
-5.5 | -0.002 | 0.00703 | -0.127 | -0.236
-5 | 0.058 | 0.00686 | -0.128 | 8.52
-4.5 | 0.12 | 0.00729 | -0.129 | 16.415
-4 | 0.182 | 0.00653 | -0.131 | 27.939
-3.5 | 0.246 | 0.00632 | -0.133 | 38.848
-3 | 0.308 | 0.00617 | -0.134 | 49.978
-2.5 | 0.371 | 0.00579 | -0.135 | 63.994
-2 | 0.433 | 0.00585 | -0.136 | 74.058
-1.5 | 0.496 | 0.006 | -0.137 | 82.564
-1 | 0.558 | 0.00622 | -0.138 | 89.756
-0.5 | 0.621 | 0.00723 | -0.139 | 85.847
0 | 0.683 | 0.00709 | -0.14 | 96.353
0.5 | 0.745 | 0.00705 | -0.141 | 105.688
1 | 0.807 | 0.00789 | -0.142 | 102.319
1.5 | 0.869 | 0.00731 | -0.143 | 118.923
2 | 0.931 | 0.00682 | -0.143 | 136.626
2.5 | 0.993 | 0.00639 | -0.144 | 155.543
3 | 1.055 | 0.00602 | -0.145 | 175.339
3.5 | 1.117 | 0.00587 | -0.146 | 190.181
4 | 1.178 | 0.00563 | -0.147 | 209.215
4.5 | 1.237 | 0.00565 | -0.147 | 218.771
5 | 1.293 | 0.00579 | -0.148 | 223.524
5.5 | 1.343 | 0.00621 | -0.149 | 216.239
6 | 1.387 | 0.00636 | -0.149 | 218.192
6.5 | 1.422 | 0.00619 | -0.15 | 229.865
7 | 1.448 | 0.0061 | -0.151 | 237.221
7.5 | 1.462 | 0.0062 | -0.151 | 235.791
8 | 1.461 | 0.00617 | -0.152 | 236.729
8.5 | 1.445 | 0.00608 | -0.153 | 237.807
9 | 1.411 | 0.0062 | -0.153 | 227.534
9.5 | 1.358 | 0.00628 | -0.154 | 216.376
10 | 1.287 | 0.0063 | -0.154 | 204.311
10.5 | 1.197 | 0.0064 | -0.155 | 187.131
11 | 1.092 | 0.00652 | -0.156 | 167.541
11.5 | 0.973 | 0.00645 | -0.156 | 150.854
12 | 0.843 | 0.00661 | -0.157 | 127.397
12.5 | 0.684 | 0.0307 | -0.152 | 22.27

## 118. Re 12M Mach 0.25 (2)
BIGFOIL.COM POLAR EXPORT
fx61140
FX 61-140 |  |  |  | Cl Max: | 1.7773 | at alpha= | 12 | deg
XFOIL ncrit=9 |  |  |  | L/D Max: | 180.173 | at alpha= | 3 | deg
Re: | 12000000 |  |  | Cd Min: | 0.1977 | at alpha= | -17 | deg
Mach: | 0.25 |  |  | Cl=0 at alpha= | -4.4952 | deg
|  |  |  | @ Cl=0.1, Cd= | 0.0059796
|  |  |  | @ Cl=0.4, Cd= | 0.0045478
|  |  |  | @ Cl=0.6, Cd= | 0.0044146
alpha (deg) | Cl | Cd | Cm | Cl/Cd
-17 | -0.4984 | 0.1977 | -0.0056 | -2.521
-16.5 | -0.478 | 0.18997 | -0.0102 | -2.5162
-16 | -0.4569 | 0.18178 | -0.0156 | -2.5135
-15.5 | -0.4364 | 0.17352 | -0.0209 | -2.515
-15 | -0.5852 | 0.12115 | -0.039 | -4.8304
-14.5 | -0.6902 | 0.08952 | -0.0578 | -7.71
-14 | -0.6931 | 0.07706 | -0.0648 | -8.9943
-13.5 | -0.7032 | 0.06309 | -0.0767 | -11.146
-13 | -0.8203 | 0.03918 | -0.0946 | -20.9367
-12.5 | -0.8656 | 0.02979 | -0.0965 | -29.0567
-12 | -0.8866 | 0.0222 | -0.0977 | -39.9369
-11.5 | -0.8741 | 0.01611 | -0.0998 | -54.2582
-11 | -0.8048 | 0.01219 | -0.1062 | -66.0213
-10.5 | -0.7111 | 0.01072 | -0.1144 | -66.334
-10 | -0.6568 | 0.01004 | -0.1137 | -65.4183
-9.5 | -0.6013 | 0.00962 | -0.113 | -62.5052
-8.5 | -0.4874 | 0.00881 | -0.1122 | -55.3235
-8 | -0.4291 | 0.00837 | -0.1122 | -51.2664
-7.5 | -0.3696 | 0.00803 | -0.1124 | -46.0274
-7 | -0.3093 | 0.00768 | -0.1128 | -40.2734
-6.5 | -0.2485 | 0.00725 | -0.1135 | -34.2759
-6 | -0.1866 | 0.00685 | -0.1143 | -27.2409
-5.5 | -0.1247 | 0.00659 | -0.1151 | -18.9226
-5 | -0.0627 | 0.0064 | -0.116 | -9.7969
-4.5 | -0.0006 | 0.00622 | -0.1169 | -0.096463
-4 | 0.0616 | 0.00606 | -0.1179 | 10.165
-3.5 | 0.1237 | 0.00593 | -0.1189 | 20.86
-3 | 0.1867 | 0.00573 | -0.1202 | 32.5829
-2.5 | 0.2531 | 0.00527 | -0.1225 | 48.0266
-2 | 0.3198 | 0.00487 | -0.125 | 65.6674
-1.5 | 0.3856 | 0.00459 | -0.1271 | 84.0087
-1 | 0.4504 | 0.0044 | -0.1289 | 102.3636
-0.5 | 0.5136 | 0.00433 | -0.1302 | 118.6143
0 | 0.5749 | 0.00439 | -0.131 | 130.9567
0.5 | 0.6362 | 0.00445 | -0.1318 | 142.9663
1 | 0.6971 | 0.00455 | -0.1325 | 153.2088
1.5 | 0.7579 | 0.00464 | -0.1331 | 163.3405
2 | 0.8183 | 0.00477 | -0.1336 | 171.5514
2.5 | 0.8779 | 0.00497 | -0.134 | 176.6398
3 | 0.9369 | 0.0052 | -0.1342 | 180.1731
3.5 | 0.9947 | 0.00556 | -0.1342 | 178.9029
4 | 1.0487 | 0.00628 | -0.1335 | 166.9904
5 | 1.1529 | 0.00812 | -0.1314 | 141.9828
5.5 | 1.2072 | 0.0088 | -0.1306 | 137.1818
6 | 1.262 | 0.00943 | -0.1298 | 133.8282
6.5 | 1.3187 | 0.00986 | -0.1293 | 133.7424
7.5 | 1.4311 | 0.01078 | -0.1281 | 132.7551
8 | 1.4854 | 0.01137 | -0.1271 | 130.642
8.5 | 1.5387 | 0.01204 | -0.1259 | 127.799
9 | 1.5902 | 0.01282 | -0.1243 | 124.0406
9.5 | 1.6393 | 0.01374 | -0.1222 | 119.3086
10 | 1.684 | 0.0149 | -0.1194 | 113.0201
10.5 | 1.7248 | 0.01618 | -0.116 | 106.6007
11 | 1.7582 | 0.01774 | -0.1114 | 99.1094
11.5 | 1.7702 | 0.01947 | -0.1032 | 90.9194
12 | 1.7773 | 0.0217 | -0.0952 | 81.9032
12.5 | 1.7762 | 0.02485 | -0.0877 | 71.4769
13 | 1.7692 | 0.02917 | -0.0818 | 60.6514
13.5 | 1.7581 | 0.03502 | -0.0783 | 50.2027
14 | 1.7428 | 0.0425 | -0.077 | 41.0071
14.5 | 1.7247 | 0.05129 | -0.0774 | 33.6264
15 | 1.6981 | 0.06198 | -0.0795 | 27.3975
15.5 | 1.6731 | 0.07336 | -0.0827 | 22.8067
16 | 1.6407 | 0.0867 | -0.0875 | 18.9239
16.5 | 1.6019 | 0.10197 | -0.094 | 15.7095
17 | 1.5746 | 0.11603 | -0.1006 | 13.5706

## 119. Re 12M Mach 0.50 (1)
BIGFOIL.COM POLAR EXPORT
fx61140
FX 61-140 |  |  |  | Cl Max: | 2.9 | at alpha= | 20 | deg
JavaFoil+Calcfoil stall+Eppler ext transition |  |  |  | L/D Max: | 221.465 | at alpha= | 4.5 | deg
Re: | 12000000 |  |  | Cd Min: | 0.00615 | at alpha= | 4 | deg
Mach: | 0.5 |  |  | Cl=0 at alpha= | -5.4848 | deg
|  |  |  | @ Cl=0.1, Cd= | 0.0076149
|  |  |  | @ Cl=0.4, Cd= | 0.0065973
|  |  |  | @ Cl=0.6, Cd= | 0.0064804
alpha (deg) | Cl | Cd | Cm | Cl/Cd
-20 | -0.774 | 0.1411 | -0.068 | -5.485
-19.5 | -0.744 | 0.13959 | -0.066 | -5.333
-19 | -0.715 | 0.13767 | -0.063 | -5.195
-18.5 | -0.69 | 0.12981 | -0.064 | -5.314
-18 | -0.664 | 0.13395 | -0.065 | -4.954
-17.5 | -0.638 | 0.12439 | -0.066 | -5.131
-17 | -0.612 | 0.11704 | -0.067 | -5.23
-16.5 | -0.589 | 0.10639 | -0.071 | -5.534
-16 | -0.571 | 0.08998 | -0.08 | -6.345
-15.5 | -0.59 | 0.04061 | -0.104 | -14.525
-15 | -0.505 | 0.10345 | -0.065 | -4.882
-14.5 | -0.481 | 0.09215 | -0.071 | -5.223
-14 | -0.465 | 0.07259 | -0.085 | -6.413
-13.5 | -0.487 | 0.02481 | -0.113 | -19.619
-13 | -0.4 | 0.08456 | -0.066 | -4.726
-12.5 | -0.385 | 0.06216 | -0.089 | -6.193
-12 | -0.401 | 0.01922 | -0.119 | -20.849
-11.5 | -0.373 | 0.01616 | -0.121 | -23.095
-11 | -0.341 | 0.01692 | -0.122 | -20.153
-10.5 | -0.267 | 0.06353 | -0.069 | -4.208
-10 | -0.281 | 0.0147 | -0.125 | -19.114
-9.5 | -0.252 | 0.0127 | -0.127 | -19.83
-9 | -0.22 | 0.01285 | -0.128 | -17.13
-8.5 | -0.189 | 0.01196 | -0.13 | -15.826
-8 | -0.159 | 0.01074 | -0.132 | -14.836
-7.5 | -0.128 | 0.01017 | -0.133 | -12.611
-7 | -0.157 | 0.00956 | -0.135 | -16.435
-6.5 | -0.12 | 0.00891 | -0.136 | -13.428
-6 | -0.064 | 0.00846 | -0.138 | -7.602
-5.5 | -0.002 | 0.00807 | -0.139 | -0.222
-5 | 0.064 | 0.00776 | -0.141 | 8.224
-4.5 | 0.131 | 0.00749 | -0.142 | 17.543
-4 | 0.2 | 0.00797 | -0.144 | 25.09
-3.5 | 0.271 | 0.00695 | -0.146 | 38.952
-3 | 0.341 | 0.00669 | -0.148 | 50.973
-2.5 | 0.411 | 0.00658 | -0.15 | 62.43
-2 | 0.483 | 0.00652 | -0.152 | 74.056
-1.5 | 0.553 | 0.00642 | -0.153 | 86.036
-1 | 0.623 | 0.00651 | -0.154 | 95.575
-0.5 | 0.693 | 0.00763 | -0.155 | 90.799
0 | 0.762 | 0.00773 | -0.156 | 98.644
0.5 | 0.832 | 0.00764 | -0.157 | 108.824
1 | 0.901 | 0.00887 | -0.158 | 101.565
1.5 | 0.97 | 0.00809 | -0.159 | 119.889
2 | 1.039 | 0.00746 | -0.16 | 139.281
2.5 | 1.108 | 0.00695 | -0.161 | 159.422
3 | 1.177 | 0.00651 | -0.162 | 180.617
3.5 | 1.245 | 0.00641 | -0.163 | 194.362
4 | 1.312 | 0.00615 | -0.164 | 213.262
4.5 | 1.375 | 0.00621 | -0.165 | 221.465
5 | 1.432 | 0.00705 | -0.165 | 203.086
5.5 | 1.469 | 0.00715 | -0.166 | 205.346
6 | 1.475 | 0.00711 | -0.167 | 207.274
6.5 | 1.402 | 0.00712 | -0.168 | 196.976
7 | 0.89 | 0.00708 | -0.169 | 125.849
7.5 | 0.929 | 0.00723 | -0.169 | 128.454
8 | 0.968 | 0.00728 | -0.17 | 132.876
8.5 | 1.007 | 0.00794 | -0.171 | 126.877
9 | 1.046 | 0.00755 | -0.171 | 138.509
9.5 | 1.028 | 0.02931 | -0.162 | 35.07
10 | 1.095 | 0.03004 | -0.168 | 36.46
10.5 | 1.106 | 0.02787 | -0.163 | 39.671
11 | 1.101 | 0.04338 | -0.155 | 25.378
11.5 | 1.162 | 0.03781 | -0.16 | 30.719
12 | 1.18 | 0.0457 | -0.157 | 25.821
12.5 | 1.224 | 0.04398 | -0.158 | 27.828
13 | 1.251 | 0.05034 | -0.156 | 24.848
13.5 | 1.292 | 0.04902 | -0.157 | 26.351
14 | 1.327 | 0.05315 | -0.157 | 24.975
14.5 | 1.356 | 0.05999 | -0.155 | 22.605
15 | 1.343 | 0.08699 | -0.144 | 15.442
15.5 | 1.376 | 0.09428 | -0.142 | 14.59
16 | 2.565 | 0.09937 | -0.143 | 25.812
16.5 | 2.495 | 0.14661 | -0.116 | 17.017
17 | 2.575 | 0.14597 | -0.124 | 17.639
17.5 | 2.657 | 0.14446 | -0.13 | 18.393
18 | 2.717 | 0.15151 | -0.131 | 17.929
18.5 | 2.734 | 0.17719 | -0.123 | 15.432
19 | 2.802 | 0.17896 | -0.127 | 15.66
19.5 | 2.869 | 0.18342 | -0.129 | 15.64
20 | 2.9 | 0.21417 | -0.125 | 13.539

## 120. Re 12M Mach 0.50 (2)
BIGFOIL.COM POLAR EXPORT
fx61140
FX 61-140 |  |  |  | Cl Max: | 1.6681 | at alpha= | 8.5 | deg
XFOIL ncrit=9 |  |  |  | L/D Max: | 196.154 | at alpha= | 3 | deg
Re: | 12000000 |  |  | Cd Min: | 0.14221 | at alpha= | 13.5 | deg
Mach: | 0.5 |  |  | Cl=0 at alpha= | -99 | deg
|  |  |  | @ Cl=0.1, Cd= | 0.00459
|  |  |  | @ Cl=0.4, Cd= | 0.00459
|  |  |  | @ Cl=0.6, Cd= | 0.00459
alpha (deg) | Cl | Cd | Cm | Cl/Cd
0 | 0.6462 | 0.00459 | -0.1431 | 140.7843
0.5 | 0.7173 | 0.00466 | -0.144 | 153.927
1 | 0.7883 | 0.00476 | -0.1448 | 165.6092
1.5 | 0.859 | 0.0049 | -0.1453 | 175.3061
2 | 0.9298 | 0.00505 | -0.1458 | 184.1188
2.5 | 1.0004 | 0.00524 | -0.146 | 190.916
3 | 1.071 | 0.00546 | -0.146 | 196.1538
3.5 | 1.1395 | 0.00586 | -0.1454 | 194.4539
4 | 1.204 | 0.00659 | -0.144 | 182.7011
5 | 1.3147 | 0.00936 | -0.1376 | 140.4594
5.5 | 1.3787 | 0.01017 | -0.1352 | 135.5654
6 | 1.446 | 0.01077 | -0.1331 | 134.2618
6.5 | 1.5123 | 0.01144 | -0.1304 | 132.1941
7 | 1.5752 | 0.01234 | -0.1268 | 127.6499
7.5 | 1.6299 | 0.01364 | -0.1214 | 119.4941
8 | 1.6635 | 0.01549 | -0.1126 | 107.3919
8.5 | 1.6681 | 0.01803 | -0.1 | 92.518
9 | 1.6404 | 0.02289 | -0.0875 | 71.6645
9.5 | 1.6048 | 0.03079 | -0.0814 | 52.1208
10 | 1.5676 | 0.04128 | -0.0802 | 37.9748
10.5 | 1.5298 | 0.05271 | -0.0809 | 29.023
11 | 1.4908 | 0.06518 | -0.0834 | 22.872
11.5 | 1.4524 | 0.07893 | -0.088 | 18.4011
12 | 1.416 | 0.09369 | -0.0943 | 15.1137
12.5 | 1.3804 | 0.10946 | -0.1022 | 12.611
13 | 1.3479 | 0.12573 | -0.1114 | 10.7206
13.5 | 1.3195 | 0.14221 | -0.1217 | 9.2785

## 121. Re 14M Mach 0.00 (1)
BIGFOIL.COM POLAR EXPORT
fx61140
FX 61-140 |  |  |  | Cl Max: | 1.481 | at alpha= | 8.5 | deg
JavaFoil+Calcfoil stall+Eppler ext transition |  |  |  | L/D Max: | 259.482 | at alpha= | 9 | deg
Re: | 14000000 |  |  | Cd Min: | 0.00547 | at alpha= | 4 | deg
Mach: | 0 |  |  | Cl=0 at alpha= | -5.4831 | deg
|  |  |  | @ Cl=0.1, Cd= | 0.0069953
|  |  |  | @ Cl=0.4, Cd= | 0.0058139
|  |  |  | @ Cl=0.6, Cd= | 0.0070082
alpha (deg) | Cl | Cd | Cm | Cl/Cd
-17.5 | -0.291 | 0.11476 | -0.059 | -2.533
-17 | -0.303 | 0.10902 | -0.06 | -2.784
-16.5 | -0.316 | 0.1035 | -0.061 | -3.056
-16 | -0.329 | 0.09777 | -0.062 | -3.365
-15.5 | -0.343 | 0.08924 | -0.066 | -3.841
-15 | -0.358 | 0.07695 | -0.072 | -4.659
-14.5 | -0.392 | 0.04134 | -0.089 | -9.487
-14 | -0.42 | 0.02283 | -0.098 | -18.414
-13.5 | -0.432 | 0.01924 | -0.1 | -22.451
-13 | -0.44 | 0.01659 | -0.102 | -26.541
-12.5 | -0.445 | 0.01477 | -0.104 | -30.112
-12 | -0.445 | 0.01375 | -0.105 | -32.335
-11.5 | -0.44 | 0.0126 | -0.107 | -34.964
-11 | -0.431 | 0.01165 | -0.108 | -37.026
-10.5 | -0.417 | 0.01079 | -0.11 | -38.634
-10 | -0.397 | 0.01006 | -0.111 | -39.43
-9.5 | -0.371 | 0.00953 | -0.112 | -38.941
-9 | -0.34 | 0.00895 | -0.114 | -37.966
-8.5 | -0.304 | 0.00844 | -0.115 | -35.969
-8 | -0.262 | 0.00796 | -0.117 | -32.944
-7.5 | -0.216 | 0.00759 | -0.118 | -28.519
-7 | -0.167 | 0.0073 | -0.119 | -22.883
-6.5 | -0.114 | 0.00702 | -0.121 | -16.27
-6 | -0.059 | 0.00682 | -0.122 | -8.644
-5.5 | -0.002 | 0.00665 | -0.123 | -0.243
-5 | 0.057 | 0.00711 | -0.124 | 8.009
-4.5 | 0.117 | 0.00695 | -0.126 | 16.78
-4 | 0.177 | 0.00639 | -0.127 | 27.743
-3.5 | 0.238 | 0.0062 | -0.129 | 38.454
-3 | 0.299 | 0.0057 | -0.13 | 52.473
-2.5 | 0.359 | 0.00574 | -0.131 | 62.542
-2 | 0.42 | 0.00585 | -0.132 | 71.673
-1.5 | 0.48 | 0.00589 | -0.133 | 81.569
-1 | 0.541 | 0.0069 | -0.134 | 78.309
-0.5 | 0.601 | 0.00701 | -0.135 | 85.746
0 | 0.661 | 0.00689 | -0.135 | 96.06
0.5 | 0.722 | 0.00842 | -0.136 | 85.689
1 | 0.782 | 0.00765 | -0.137 | 102.18
1.5 | 0.842 | 0.00705 | -0.138 | 119.454
2 | 0.902 | 0.00658 | -0.139 | 137.114
2.5 | 0.962 | 0.00617 | -0.14 | 155.963
3 | 1.022 | 0.00592 | -0.14 | 172.582
3.5 | 1.082 | 0.00574 | -0.141 | 188.579
4 | 1.141 | 0.00547 | -0.142 | 208.612
4.5 | 1.199 | 0.00549 | -0.143 | 218.191
5 | 1.254 | 0.00559 | -0.143 | 224.417
5.5 | 1.305 | 0.00594 | -0.144 | 219.802
6 | 1.351 | 0.006 | -0.145 | 225.102
6.5 | 1.391 | 0.0059 | -0.145 | 235.856
7 | 1.425 | 0.00588 | -0.146 | 242.515
7.5 | 1.452 | 0.00581 | -0.147 | 250.139
8 | 1.471 | 0.00576 | -0.147 | 255.501
8.5 | 1.481 | 0.0058 | -0.148 | 255.425
9 | 1.481 | 0.00571 | -0.148 | 259.482
9.5 | 1.473 | 0.00574 | -0.149 | 256.535
10 | 1.455 | 0.0058 | -0.15 | 250.62
10.5 | 1.428 | 0.00587 | -0.15 | 243.227
11 | 1.394 | 0.00592 | -0.151 | 235.517
11.5 | 1.353 | 0.00598 | -0.151 | 226.358
12 | 1.306 | 0.00604 | -0.152 | 216.028
12.5 | 1.254 | 0.00615 | -0.152 | 204.053
13 | 1.2 | 0.00604 | -0.152 | 198.727
13.5 | 1.143 | 0.00624 | -0.153 | 183.285

## 122. Re 14M Mach 0.00 (2)
BIGFOIL.COM POLAR EXPORT
fx61140
FX 61-140 |  |  |  | Cl Max: | 1.8324 | at alpha= | 14.5 | deg
XFOIL ncrit=9 |  |  |  | L/D Max: | 176.771 | at alpha= | 3 | deg
Re: | 14000000 |  |  | Cd Min: | 0.13429 | at alpha= | 19.5 | deg
Mach: | 0 |  |  | Cl=0 at alpha= | -4.5625 | deg
|  |  |  | @ Cl=0.1, Cd= | 0.005792
|  |  |  | @ Cl=0.4, Cd= | 0.004487
|  |  |  | @ Cl=0.6, Cd= | 0.0043264
alpha (deg) | Cl | Cd | Cm | Cl/Cd
-19.5 | -1.3404 | 0.05721 | -0.0626 | -23.4295
-19 | -1.3687 | 0.04742 | -0.0671 | -28.8633
-18.5 | -1.3525 | 0.04373 | -0.0682 | -30.9284
-18 | -1.386 | 0.03522 | -0.0702 | -39.3526
-17 | -1.3643 | 0.02711 | -0.0724 | -50.3246
-16.5 | -1.331 | 0.02384 | -0.0759 | -55.8305
-16 | -1.2833 | 0.02123 | -0.0805 | -60.4475
-15.5 | -1.2351 | 0.01901 | -0.0843 | -64.9711
-15 | -1.1888 | 0.0171 | -0.0871 | -69.5205
-14.5 | -1.1654 | 0.0154 | -0.0848 | -75.6753
-14 | -1.1125 | 0.01395 | -0.0875 | -79.7491
-13.5 | -1.0571 | 0.01282 | -0.0896 | -82.4571
-13 | -1.0021 | 0.01134 | -0.0918 | -88.3686
-12.5 | -0.9463 | 0.01061 | -0.0931 | -89.1894
-12 | -0.893 | 0.00996 | -0.0936 | -89.6586
-11.5 | -0.8091 | 0.00942 | -0.1006 | -85.8917
-11 | -0.7227 | 0.00909 | -0.1082 | -79.505
-10.5 | -0.6716 | 0.00887 | -0.108 | -75.7159
-10 | -0.6194 | 0.00856 | -0.1079 | -72.3598
-9.5 | -0.5661 | 0.00834 | -0.1079 | -67.8777
-9 | -0.5118 | 0.00803 | -0.1082 | -63.736
-8.5 | -0.4565 | 0.00783 | -0.1085 | -58.3014
-8 | -0.4003 | 0.00753 | -0.1091 | -53.1607
-7.5 | -0.3435 | 0.00728 | -0.1097 | -47.1841
-5.5 | -0.1107 | 0.00631 | -0.113 | -17.5436
-5 | -0.0518 | 0.00616 | -0.1139 | -8.4091
-4.5 | 0.0074 | 0.006 | -0.1148 | 1.2333
-4 | 0.0668 | 0.00587 | -0.1158 | 11.3799
-3.5 | 0.1264 | 0.00573 | -0.1168 | 22.0593
-3 | 0.1864 | 0.00557 | -0.118 | 33.465
-2 | 0.3118 | 0.00486 | -0.1219 | 64.1564
-1.5 | 0.3749 | 0.00456 | -0.1239 | 82.2149
-1 | 0.4368 | 0.00438 | -0.1256 | 99.726
-0.5 | 0.4981 | 0.00425 | -0.1271 | 117.2
0 | 0.5572 | 0.00429 | -0.1279 | 129.8834
0.5 | 0.616 | 0.00434 | -0.1287 | 141.9355
1 | 0.6745 | 0.00442 | -0.1294 | 152.6018
1.5 | 0.7326 | 0.00452 | -0.13 | 162.0796
2 | 0.7903 | 0.00465 | -0.1305 | 169.957
2.5 | 0.847 | 0.00486 | -0.1309 | 174.2798
3 | 0.9033 | 0.00511 | -0.1312 | 176.771
3.5 | 0.9577 | 0.00553 | -0.1312 | 173.1826
4 | 1.0092 | 0.00624 | -0.1306 | 161.7308
4.5 | 1.0591 | 0.00712 | -0.1298 | 148.75
5 | 1.1113 | 0.00777 | -0.1294 | 143.0245
5.5 | 1.164 | 0.00833 | -0.129 | 139.7359
6 | 1.2165 | 0.00889 | -0.1286 | 136.8391
7.5 | 1.3773 | 0.01004 | -0.1283 | 137.1813
8 | 1.4298 | 0.01046 | -0.1281 | 136.6922
8.5 | 1.4806 | 0.01103 | -0.1275 | 134.2339
9 | 1.5307 | 0.01165 | -0.1268 | 131.3906
9.5 | 1.5791 | 0.01237 | -0.1259 | 127.6556
10 | 1.6256 | 0.0132 | -0.1246 | 123.1515
10.5 | 1.6702 | 0.01412 | -0.1231 | 118.2861
11 | 1.7121 | 0.01516 | -0.1211 | 112.9354
11.5 | 1.7512 | 0.01633 | -0.1187 | 107.2382
12 | 1.7865 | 0.0176 | -0.1158 | 101.5057
12.5 | 1.8137 | 0.01912 | -0.1115 | 94.8588
13 | 1.8246 | 0.02057 | -0.1043 | 88.702
13.5 | 1.8302 | 0.0227 | -0.0972 | 80.6256
14 | 1.831 | 0.02554 | -0.0907 | 71.6915
14.5 | 1.8324 | 0.02887 | -0.0859 | 63.4707
15 | 1.8263 | 0.03353 | -0.0821 | 54.4676
15.5 | 1.8204 | 0.03904 | -0.08 | 46.6291
16 | 1.8078 | 0.04614 | -0.0794 | 39.1808
16.5 | 1.7911 | 0.05461 | -0.0802 | 32.798
17 | 1.7737 | 0.06393 | -0.0821 | 27.7444
17.5 | 1.7497 | 0.07495 | -0.0853 | 23.3449
18 | 1.7325 | 0.08559 | -0.089 | 20.2419
18.5 | 1.7028 | 0.09888 | -0.0942 | 17.2209
19 | 1.6464 | 0.11783 | -0.1028 | 13.9727
19.5 | 1.6075 | 0.13429 | -0.1113 | 11.9704

## 123. Re 14M Mach 0.10 (1)
BIGFOIL.COM POLAR EXPORT
fx61140
FX 61-140 |  |  |  | Cl Max: | 1.478 | at alpha= | 8.5 | deg
JavaFoil+Calcfoil stall+Eppler ext transition |  |  |  | L/D Max: | 256.838 | at alpha= | 9 | deg
Re: | 14000000 |  |  | Cd Min: | 0.00549 | at alpha= | 4 | deg
Mach: | 0.1 |  |  | Cl=0 at alpha= | -5.4831 | deg
|  |  |  | @ Cl=0.1, Cd= | 0.0068553
|  |  |  | @ Cl=0.4, Cd= | 0.0058339
|  |  |  | @ Cl=0.6, Cd= | 0.0070615
alpha (deg) | Cl | Cd | Cm | Cl/Cd
-17 | -0.266 | 0.11064 | -0.059 | -2.406
-16.5 | -0.281 | 0.10496 | -0.06 | -2.677
-16 | -0.296 | 0.09917 | -0.062 | -2.983
-15.5 | -0.311 | 0.09232 | -0.064 | -3.368
-15 | -0.326 | 0.08582 | -0.067 | -3.793
-14.5 | -0.343 | 0.07259 | -0.074 | -4.73
-14 | -0.385 | 0.03102 | -0.094 | -12.424
-13.5 | -0.408 | 0.0203 | -0.1 | -20.097
-13 | -0.419 | 0.01743 | -0.102 | -24.058
-12.5 | -0.427 | 0.01531 | -0.104 | -27.925
-12 | -0.431 | 0.01398 | -0.106 | -30.823
-11.5 | -0.429 | 0.01286 | -0.107 | -33.389
-11 | -0.423 | 0.01184 | -0.109 | -35.712
-10.5 | -0.411 | 0.01095 | -0.11 | -37.526
-10 | -0.393 | 0.0102 | -0.112 | -38.508
-9.5 | -0.368 | 0.00964 | -0.113 | -38.213
-9 | -0.338 | 0.0091 | -0.114 | -37.205
-8.5 | -0.303 | 0.00852 | -0.116 | -35.554
-8 | -0.262 | 0.00803 | -0.117 | -32.663
-7.5 | -0.217 | 0.00766 | -0.118 | -28.298
-7 | -0.167 | 0.00735 | -0.12 | -22.774
-6.5 | -0.115 | 0.00706 | -0.121 | -16.227
-6 | -0.059 | 0.00685 | -0.122 | -8.631
-5.5 | -0.002 | 0.00667 | -0.124 | -0.243
-5 | 0.057 | 0.00654 | -0.125 | 8.747
-4.5 | 0.117 | 0.00698 | -0.126 | 16.779
-4 | 0.178 | 0.00641 | -0.128 | 27.787
-3.5 | 0.24 | 0.00622 | -0.129 | 38.559
-3 | 0.3 | 0.00571 | -0.13 | 52.639
-2.5 | 0.361 | 0.00577 | -0.131 | 62.591
-2 | 0.422 | 0.00587 | -0.132 | 71.816
-1.5 | 0.482 | 0.00591 | -0.133 | 81.636
-1 | 0.543 | 0.00694 | -0.134 | 78.251
-0.5 | 0.604 | 0.00707 | -0.135 | 85.494
0 | 0.665 | 0.00687 | -0.136 | 96.726
0.5 | 0.725 | 0.00846 | -0.137 | 85.685
1 | 0.786 | 0.00768 | -0.138 | 102.236
1.5 | 0.846 | 0.00708 | -0.139 | 119.556
2 | 0.907 | 0.0066 | -0.14 | 137.279
2.5 | 0.967 | 0.00619 | -0.14 | 156.245
3 | 1.027 | 0.00594 | -0.141 | 172.8
3.5 | 1.087 | 0.00576 | -0.142 | 188.909
4 | 1.147 | 0.00549 | -0.143 | 208.998
4.5 | 1.205 | 0.00551 | -0.143 | 218.557
5 | 1.26 | 0.00561 | -0.144 | 224.748
5.5 | 1.311 | 0.00596 | -0.145 | 219.872
6 | 1.356 | 0.00602 | -0.145 | 225.143
6.5 | 1.396 | 0.00592 | -0.146 | 235.781
7 | 1.429 | 0.0059 | -0.147 | 242.074
7.5 | 1.455 | 0.00584 | -0.147 | 249.205
8 | 1.471 | 0.00586 | -0.148 | 251.26
8.5 | 1.478 | 0.00582 | -0.149 | 253.793
9 | 1.475 | 0.00574 | -0.149 | 256.838
9.5 | 1.461 | 0.00579 | -0.15 | 252.449
10 | 1.438 | 0.00585 | -0.15 | 245.635
10.5 | 1.405 | 0.00592 | -0.151 | 237.289
11 | 1.364 | 0.00598 | -0.151 | 228.029
11.5 | 1.315 | 0.00604 | -0.152 | 217.812
12 | 1.261 | 0.00612 | -0.152 | 206.063
12.5 | 1.202 | 0.00611 | -0.153 | 196.665
13 | 1.139 | 0.00623 | -0.153 | 182.819
13.5 | 1.075 | 0.00633 | -0.154 | 169.944

## 124. Re 14M Mach 0.10 (2)
BIGFOIL.COM POLAR EXPORT
fx61140
FX 61-140 |  |  |  | Cl Max: | 1.811 | at alpha= | 13.5 | deg
XFOIL ncrit=9 |  |  |  | L/D Max: | 177.48 | at alpha= | 3 | deg
Re: | 14000000 |  |  | Cd Min: | 0.11562 | at alpha= | 18.5 | deg
Mach: | 0.1 |  |  | Cl=0 at alpha= | -4.5544 | deg
|  |  |  | @ Cl=0.1, Cd= | 0.0058071
|  |  |  | @ Cl=0.4, Cd= | 0.0044926
|  |  |  | @ Cl=0.6, Cd= | 0.0043304
alpha (deg) | Cl | Cd | Cm | Cl/Cd
-18 | -1.1752 | 0.06424 | -0.0584 | -18.2939
-17.5 | -1.2571 | 0.0462 | -0.0686 | -27.21
-17 | -1.2549 | 0.04023 | -0.0716 | -31.1931
-16.5 | -1.262 | 0.03189 | -0.0782 | -39.5735
-16 | -1.2404 | 0.02683 | -0.083 | -46.2318
-15.5 | -1.2129 | 0.0229 | -0.0863 | -52.9651
-15 | -1.18 | 0.01982 | -0.0887 | -59.5358
-14.5 | -1.1578 | 0.01755 | -0.0872 | -65.9715
-14 | -1.1203 | 0.01559 | -0.0877 | -71.8602
-13.5 | -1.0659 | 0.01389 | -0.0908 | -76.7387
-13 | -1.0106 | 0.01256 | -0.0927 | -80.4618
-12.5 | -0.9563 | 0.01102 | -0.0943 | -86.7786
-12 | -0.9031 | 0.01026 | -0.0946 | -88.0214
-11.5 | -0.8199 | 0.00964 | -0.1012 | -85.0519
-11 | -0.7303 | 0.00926 | -0.1092 | -78.8661
-10.5 | -0.6785 | 0.00901 | -0.1089 | -75.3052
-10 | -0.6258 | 0.00868 | -0.1087 | -72.0968
-9.5 | -0.5719 | 0.00844 | -0.1087 | -67.7607
-9 | -0.5171 | 0.00811 | -0.1088 | -63.7608
-8.5 | -0.4612 | 0.00791 | -0.1091 | -58.3059
-8 | -0.4045 | 0.0076 | -0.1096 | -53.2237
-7.5 | -0.3473 | 0.00734 | -0.1102 | -47.3161
-7 | -0.2893 | 0.00708 | -0.1109 | -40.8616
-6.5 | -0.2311 | 0.00683 | -0.1116 | -33.836
-6 | -0.1721 | 0.00658 | -0.1124 | -26.155
-5.5 | -0.1125 | 0.00632 | -0.1134 | -17.8006
-5 | -0.0532 | 0.00618 | -0.1143 | -8.6084
-4.5 | 0.0065 | 0.00601 | -0.1153 | 1.0815
-4 | 0.0664 | 0.00588 | -0.1162 | 11.2925
-3.5 | 0.1263 | 0.00575 | -0.1172 | 21.9652
-3 | 0.1868 | 0.00558 | -0.1184 | 33.4767
-2.5 | 0.2498 | 0.0052 | -0.1204 | 48.0385
-2 | 0.3131 | 0.00487 | -0.1224 | 64.2916
-1.5 | 0.3767 | 0.00456 | -0.1244 | 82.6096
-1 | 0.4389 | 0.00438 | -0.1261 | 100.2055
-0.5 | 0.5007 | 0.00426 | -0.1276 | 117.5352
0 | 0.5601 | 0.00429 | -0.1284 | 130.5594
0.5 | 0.6193 | 0.00435 | -0.1292 | 142.3678
1 | 0.6783 | 0.00442 | -0.1299 | 153.4615
1.5 | 0.7367 | 0.00453 | -0.1305 | 162.6269
2 | 0.7949 | 0.00466 | -0.1311 | 170.5794
2.5 | 0.852 | 0.00487 | -0.1314 | 174.9487
3 | 0.9087 | 0.00512 | -0.1317 | 177.4805
3.5 | 0.9635 | 0.00553 | -0.1317 | 174.2315
4 | 1.0153 | 0.00625 | -0.1311 | 162.448
4.5 | 1.0654 | 0.00716 | -0.1302 | 148.7989
5 | 1.1179 | 0.00781 | -0.1297 | 143.137
5.5 | 1.1711 | 0.00837 | -0.1294 | 139.9164
6 | 1.224 | 0.00894 | -0.1289 | 136.9128
6.5 | 1.2782 | 0.00933 | -0.1288 | 136.9989
7 | 1.3324 | 0.00971 | -0.1287 | 137.2194
7.5 | 1.3861 | 0.01011 | -0.1285 | 137.1019
8 | 1.4391 | 0.01055 | -0.1281 | 136.4076
8.5 | 1.4902 | 0.01114 | -0.1274 | 133.7702
9 | 1.5405 | 0.01179 | -0.1266 | 130.6616
9.5 | 1.5889 | 0.01256 | -0.1255 | 126.5048
10 | 1.6352 | 0.01345 | -0.124 | 121.5762
10.5 | 1.6793 | 0.01444 | -0.1221 | 116.295
11 | 1.7201 | 0.01559 | -0.1198 | 110.3335
11.5 | 1.7572 | 0.01688 | -0.1169 | 104.0995
12 | 1.7893 | 0.01833 | -0.1132 | 97.6159
12.5 | 1.8012 | 0.02 | -0.106 | 90.06
13 | 1.8109 | 0.02183 | -0.099 | 82.9546
13.5 | 1.811 | 0.02459 | -0.0918 | 73.6478
14 | 1.8052 | 0.02833 | -0.0858 | 63.7204
14.5 | 1.8013 | 0.03277 | -0.0819 | 54.968
15 | 1.7899 | 0.03884 | -0.0795 | 46.0839
15.5 | 1.7787 | 0.04585 | -0.0788 | 38.7939
16 | 1.7594 | 0.05472 | -0.0796 | 32.1528
16.5 | 1.7334 | 0.06538 | -0.0819 | 26.5127
17 | 1.7117 | 0.07628 | -0.0853 | 22.4397
17.5 | 1.6807 | 0.08948 | -0.0901 | 18.783
18 | 1.6641 | 0.10082 | -0.0947 | 16.5057
18.5 | 1.631 | 0.11562 | -0.1015 | 14.1066

## 125. Re 14M Mach 0.25 (1)
BIGFOIL.COM POLAR EXPORT
fx61140
FX 61-140 |  |  |  | Cl Max: | 1.462 | at alpha= | 7.5 | deg
JavaFoil+Calcfoil stall+Eppler ext transition |  |  |  | L/D Max: | 241.894 | at alpha= | 7 | deg
Re: | 14000000 |  |  | Cd Min: | 0.00558 | at alpha= | 4 | deg
Mach: | 0.25 |  |  | Cl=0 at alpha= | -5.4836 | deg
|  |  |  | @ Cl=0.1, Cd= | 0.0069957
|  |  |  | @ Cl=0.4, Cd= | 0.0058727
|  |  |  | @ Cl=0.6, Cd= | 0.00684
alpha (deg) | Cl | Cd | Cm | Cl/Cd
-15.5 | -0.058 | 0.09956 | -0.061 | -0.579
-15 | -0.055 | 0.09333 | -0.063 | -0.588
-14.5 | -0.052 | 0.08779 | -0.064 | -0.593
-14 | -0.119 | 0.08411 | -0.064 | -1.41
-13.5 | -0.17 | 0.0778 | -0.068 | -2.19
-13 | -0.21 | 0.07294 | -0.069 | -2.883
-12.5 | -0.248 | 0.06016 | -0.079 | -4.116
-12 | -0.307 | 0.01854 | -0.106 | -16.564
-11.5 | -0.335 | 0.01488 | -0.109 | -22.489
-11 | -0.352 | 0.01324 | -0.111 | -26.583
-10.5 | -0.36 | 0.01197 | -0.112 | -30.073
-10 | -0.358 | 0.01104 | -0.114 | -32.427
-9.5 | -0.347 | 0.01023 | -0.116 | -33.927
-9 | -0.326 | 0.00966 | -0.117 | -33.806
-8.5 | -0.297 | 0.00904 | -0.118 | -32.908
-8 | -0.261 | 0.00848 | -0.12 | -30.789
-7.5 | -0.218 | 0.00802 | -0.121 | -27.17
-7 | -0.169 | 0.00766 | -0.123 | -22.119
-6.5 | -0.116 | 0.00733 | -0.124 | -15.892
-6 | -0.06 | 0.00707 | -0.125 | -8.53
-5.5 | -0.002 | 0.00686 | -0.127 | -0.242
-5 | 0.059 | 0.0067 | -0.128 | 8.736
-4.5 | 0.12 | 0.00714 | -0.129 | 16.78
-4 | 0.182 | 0.00654 | -0.131 | 27.883
-3.5 | 0.246 | 0.0063 | -0.133 | 39.059
-3 | 0.308 | 0.00621 | -0.134 | 49.644
-2.5 | 0.371 | 0.00584 | -0.135 | 63.482
-2 | 0.433 | 0.00591 | -0.136 | 73.271
-1.5 | 0.496 | 0.00596 | -0.137 | 83.158
-1 | 0.558 | 0.00618 | -0.138 | 90.265
-0.5 | 0.621 | 0.00717 | -0.139 | 86.58
0 | 0.683 | 0.00701 | -0.14 | 97.37
0.5 | 0.745 | 0.00887 | -0.141 | 83.943
1 | 0.807 | 0.00787 | -0.142 | 102.572
1.5 | 0.869 | 0.00723 | -0.143 | 120.188
2 | 0.931 | 0.00673 | -0.143 | 138.32
2.5 | 0.993 | 0.0063 | -0.144 | 157.666
3 | 1.055 | 0.00606 | -0.145 | 173.961
3.5 | 1.117 | 0.00586 | -0.146 | 190.689
4 | 1.178 | 0.00558 | -0.147 | 211.21
4.5 | 1.237 | 0.00561 | -0.147 | 220.278
5 | 1.293 | 0.00572 | -0.148 | 226.031
5.5 | 1.343 | 0.0061 | -0.149 | 220.278
6 | 1.387 | 0.00623 | -0.149 | 222.583
6.5 | 1.422 | 0.00614 | -0.15 | 231.722
7 | 1.448 | 0.00599 | -0.151 | 241.894
7.5 | 1.462 | 0.00607 | -0.151 | 240.803
8 | 1.461 | 0.00604 | -0.152 | 241.85
8.5 | 1.445 | 0.00602 | -0.153 | 239.934
9 | 1.411 | 0.00607 | -0.153 | 232.485
9.5 | 1.358 | 0.00609 | -0.154 | 222.887
10 | 1.287 | 0.00616 | -0.154 | 208.816
10.5 | 1.197 | 0.00626 | -0.155 | 191.146
11 | 1.092 | 0.00637 | -0.156 | 171.338
11.5 | 0.973 | 0.00631 | -0.156 | 154.288
12 | 0.843 | 0.00648 | -0.157 | 130
12.5 | 0.69 | 0.03191 | -0.154 | 21.608

## 126. Re 14M Mach 0.25 (2)
BIGFOIL.COM POLAR EXPORT
fx61140
FX 61-140 |  |  |  | Cl Max: | 1.7709 | at alpha= | 12 | deg
XFOIL ncrit=9 |  |  |  | L/D Max: | 182.214 | at alpha= | 3 | deg
Re: | 14000000 |  |  | Cd Min: | 0.19585 | at alpha= | -17 | deg
Mach: | 0.25 |  |  | Cl=0 at alpha= | -4.5105 | deg
|  |  |  | @ Cl=0.1, Cd= | 0.0058681
|  |  |  | @ Cl=0.4, Cd= | 0.0045495
|  |  |  | @ Cl=0.6, Cd= | 0.0043493
alpha (deg) | Cl | Cd | Cm | Cl/Cd
-17 | -0.4902 | 0.19585 | -0.0091 | -2.5029
-16.5 | -0.469 | 0.18801 | -0.0142 | -2.4945
-16 | -0.444 | 0.17968 | -0.0205 | -2.4711
-15.5 | -0.421 | 0.17118 | -0.0265 | -2.4594
-15 | -0.4013 | 0.16289 | -0.0318 | -2.4636
-14.5 | -0.3905 | 0.15508 | -0.0345 | -2.5181
-14 | -0.3814 | 0.14775 | -0.0366 | -2.5814
-13.5 | -0.3714 | 0.13988 | -0.0394 | -2.6551
-13 | -0.3633 | 0.13113 | -0.0429 | -2.7705
-12 | -0.7877 | 0.03136 | -0.0972 | -25.118
-11 | -0.7672 | 0.01182 | -0.1145 | -64.9069
-10.5 | -0.7147 | 0.01025 | -0.1146 | -69.7268
-10 | -0.6601 | 0.00962 | -0.1138 | -68.6175
-9.5 | -0.6038 | 0.00921 | -0.1131 | -65.5592
-9 | -0.5469 | 0.00871 | -0.1127 | -62.7899
-8.5 | -0.4881 | 0.00843 | -0.1126 | -57.9004
-8 | -0.4288 | 0.00802 | -0.1127 | -53.4663
-7.5 | -0.3686 | 0.0077 | -0.113 | -47.8701
-7 | -0.3079 | 0.00738 | -0.1134 | -41.7209
-6.5 | -0.247 | 0.00705 | -0.114 | -35.0355
-6 | -0.1852 | 0.00675 | -0.1148 | -27.437
-5.5 | -0.1229 | 0.00647 | -0.1157 | -18.9954
-5 | -0.0607 | 0.00626 | -0.1166 | -9.6965
-4.5 | 0.0013 | 0.0061 | -0.1175 | 0.21311
-4 | 0.0635 | 0.00595 | -0.1184 | 10.6723
-3.5 | 0.1259 | 0.00581 | -0.1194 | 21.6695
-3 | 0.1888 | 0.00562 | -0.1207 | 33.5943
-2.5 | 0.2541 | 0.00525 | -0.1227 | 48.4
-2 | 0.32 | 0.0049 | -0.1249 | 65.3061
-1.5 | 0.3862 | 0.00459 | -0.1271 | 84.1394
-1 | 0.451 | 0.0044 | -0.1289 | 102.5
-0.5 | 0.5147 | 0.0043 | -0.1304 | 119.6977
0 | 0.5763 | 0.00433 | -0.1313 | 133.0947
0.5 | 0.6378 | 0.00438 | -0.1321 | 145.6164
1 | 0.6988 | 0.00446 | -0.1329 | 156.6816
1.5 | 0.7595 | 0.00457 | -0.1335 | 166.1926
2 | 0.8199 | 0.0047 | -0.134 | 174.4468
2.5 | 0.8792 | 0.00491 | -0.1343 | 179.0631
3 | 0.9384 | 0.00515 | -0.1346 | 182.2136
3.5 | 0.9957 | 0.00555 | -0.1345 | 179.4054
4 | 1.049 | 0.00634 | -0.1337 | 165.4574
4.5 | 1.1002 | 0.00734 | -0.1325 | 149.891
5 | 1.1541 | 0.00809 | -0.1316 | 142.6576
5.5 | 1.2097 | 0.00866 | -0.131 | 139.6882
6 | 1.2654 | 0.00921 | -0.1304 | 137.3941
6.5 | 1.3223 | 0.00962 | -0.13 | 137.4532
7 | 1.379 | 0.01005 | -0.1295 | 137.2139
7.5 | 1.4351 | 0.01051 | -0.1289 | 136.5461
8 | 1.4896 | 0.01111 | -0.1279 | 134.0774
8.5 | 1.5428 | 0.01179 | -0.1266 | 130.8567
9 | 1.5941 | 0.01259 | -0.1249 | 126.6164
9.5 | 1.6423 | 0.0136 | -0.1227 | 120.7574
10 | 1.6864 | 0.01482 | -0.1198 | 113.7922
10.5 | 1.7262 | 0.01619 | -0.1162 | 106.6214
11 | 1.7578 | 0.01784 | -0.1113 | 98.5314
11.5 | 1.7664 | 0.01967 | -0.1025 | 89.8017
12 | 1.7709 | 0.02206 | -0.0943 | 80.2765
12.5 | 1.7652 | 0.02557 | -0.0866 | 69.034
13 | 1.7586 | 0.03005 | -0.0812 | 58.5225
13.5 | 1.7418 | 0.0366 | -0.0778 | 47.5902
14 | 1.7207 | 0.04496 | -0.077 | 38.2718
14.5 | 1.7011 | 0.05422 | -0.078 | 31.374
15 | 1.669 | 0.06597 | -0.0807 | 25.2994
15.5 | 1.6463 | 0.07738 | -0.0843 | 21.2755
16 | 1.6038 | 0.09274 | -0.0903 | 17.2935
16.5 | 1.5512 | 0.111 | -0.0988 | 13.9748
17 | 1.5306 | 0.12436 | -0.1055 | 12.3078

## 127. Re 14M Mach 0.50 (1)
BIGFOIL.COM POLAR EXPORT
fx61140
FX 61-140 |  |  |  | Cl Max: | 2.9 | at alpha= | 20 | deg
JavaFoil+Calcfoil stall+Eppler ext transition |  |  |  | L/D Max: | 213.795 | at alpha= | 4.5 | deg
Re: | 14000000 |  |  | Cd Min: | 0.00636 | at alpha= | 3.5 | deg
Mach: | 0.5 |  |  | Cl=0 at alpha= | -5.4848 | deg
|  |  |  | @ Cl=0.1, Cd= | 0.0074277
|  |  |  | @ Cl=0.4, Cd= | 0.0066173
|  |  |  | @ Cl=0.6, Cd= | 0.0064471
alpha (deg) | Cl | Cd | Cm | Cl/Cd
-20 | -0.775 | 0.14049 | -0.068 | -5.515
-19.5 | -0.746 | 0.13818 | -0.067 | -5.398
-19 | -0.717 | 0.13638 | -0.065 | -5.255
-18.5 | -0.692 | 0.12767 | -0.067 | -5.422
-18 | -0.664 | 0.13284 | -0.065 | -4.997
-17.5 | -0.639 | 0.1222 | -0.067 | -5.23
-17 | -0.613 | 0.11455 | -0.068 | -5.355
-16.5 | -0.592 | 0.10211 | -0.074 | -5.795
-16 | -0.583 | 0.07588 | -0.088 | -7.682
-15.5 | -0.6 | 0.03274 | -0.107 | -18.341
-15 | -0.505 | 0.10224 | -0.066 | -4.943
-14.5 | -0.483 | 0.09012 | -0.073 | -5.355
-14 | -0.48 | 0.05622 | -0.096 | -8.537
-13.5 | -0.489 | 0.02299 | -0.114 | -21.281
-13 | -0.4 | 0.0836 | -0.067 | -4.785
-12.5 | -0.401 | 0.04416 | -0.103 | -9.079
-12 | -0.402 | 0.01842 | -0.119 | -21.804
-11.5 | -0.374 | 0.0157 | -0.121 | -23.806
-11 | -0.341 | 0.01642 | -0.122 | -20.79
-10.5 | -0.268 | 0.063 | -0.07 | -4.248
-10 | -0.281 | 0.01429 | -0.125 | -19.688
-9.5 | -0.252 | 0.0124 | -0.127 | -20.326
-9 | -0.22 | 0.01242 | -0.128 | -17.748
-8.5 | -0.19 | 0.01154 | -0.13 | -16.434
-8 | -0.16 | 0.01044 | -0.132 | -15.277
-7.5 | -0.128 | 0.00989 | -0.133 | -12.99
-7 | -0.157 | 0.0093 | -0.135 | -16.931
-6.5 | -0.12 | 0.00868 | -0.137 | -13.806
-6 | -0.064 | 0.00826 | -0.138 | -7.793
-5.5 | -0.002 | 0.00787 | -0.14 | -0.228
-5 | 0.064 | 0.00756 | -0.141 | 8.455
-4.5 | 0.132 | 0.00731 | -0.143 | 17.991
-4 | 0.2 | 0.0078 | -0.144 | 25.661
-3.5 | 0.271 | 0.00691 | -0.146 | 39.19
-3 | 0.341 | 0.00671 | -0.148 | 50.744
-2.5 | 0.411 | 0.0066 | -0.15 | 62.286
-2 | 0.483 | 0.0066 | -0.152 | 73.193
-1.5 | 0.553 | 0.00638 | -0.153 | 86.609
-1 | 0.623 | 0.00648 | -0.154 | 96.043
-0.5 | 0.693 | 0.00758 | -0.155 | 91.425
0 | 0.762 | 0.00766 | -0.156 | 99.532
0.5 | 0.832 | 0.00771 | -0.157 | 107.863
1 | 0.901 | 0.0088 | -0.158 | 102.397
1.5 | 0.97 | 0.00799 | -0.159 | 121.4
2 | 1.039 | 0.00736 | -0.16 | 141.254
2.5 | 1.108 | 0.00685 | -0.161 | 161.781
3 | 1.177 | 0.00666 | -0.162 | 176.601
3.5 | 1.245 | 0.00636 | -0.163 | 195.837
4 | 1.312 | 0.00637 | -0.164 | 206.022
4.5 | 1.375 | 0.00643 | -0.165 | 213.795
5 | 1.432 | 0.0069 | -0.165 | 207.45
5.5 | 1.469 | 0.00701 | -0.166 | 209.628
6 | 1.475 | 0.00697 | -0.167 | 211.6
6.5 | 1.402 | 0.00697 | -0.168 | 201.103
7 | 0.89 | 0.00693 | -0.169 | 128.516
7.5 | 0.929 | 0.00707 | -0.169 | 131.368
8 | 0.968 | 0.00724 | -0.17 | 133.697
8.5 | 1.007 | 0.00766 | -0.171 | 131.432
9 | 1.046 | 0.00738 | -0.171 | 141.81
9.5 | 1.037 | 0.02552 | -0.163 | 40.626
10 | 1.126 | 0.00737 | -0.173 | 152.766
10.5 | 1.111 | 0.02832 | -0.164 | 39.236
11 | 1.106 | 0.04141 | -0.156 | 26.707
11.5 | 1.166 | 0.03623 | -0.161 | 32.194
12 | 1.185 | 0.04346 | -0.158 | 27.279
12.5 | 1.231 | 0.04152 | -0.16 | 29.648
13 | 1.256 | 0.0479 | -0.157 | 26.228
13.5 | 1.283 | 0.05236 | -0.155 | 24.506
14 | 1.319 | 0.05648 | -0.155 | 23.356
14.5 | 1.348 | 0.06337 | -0.154 | 21.276
15 | 1.3 | 0.111 | -0.129 | 11.71
15.5 | 1.327 | 0.12262 | -0.125 | 10.822
16 | 2.502 | 0.12177 | -0.132 | 20.545
16.5 | 2.492 | 0.15438 | -0.115 | 16.143
17 | 2.564 | 0.15555 | -0.121 | 16.482
17.5 | 2.638 | 0.15669 | -0.126 | 16.835
18 | 2.701 | 0.16277 | -0.128 | 16.597
18.5 | 2.732 | 0.1847 | -0.123 | 14.789
19 | 2.799 | 0.18748 | -0.126 | 14.928
19.5 | 2.863 | 0.19144 | -0.128 | 14.957
20 | 2.9 | 0.22011 | -0.125 | 13.177

## 128. Re 14M Mach 0.50 (2)
BIGFOIL.COM POLAR EXPORT
fx61140
FX 61-140 |  |  |  | Cl Max: | 1.6789 | at alpha= | 8.5 | deg
XFOIL ncrit=9 |  |  |  | L/D Max: | 199.109 | at alpha= | 3 | deg
Re: | 14000000 |  |  | Cd Min: | 0.26549 | at alpha= | -20 | deg
Mach: | 0.5 |  |  | Cl=0 at alpha= | -4.3128 | deg
|  |  |  | @ Cl=0.1, Cd= | 0.0061412
|  |  |  | @ Cl=0.4, Cd= | 0.0049001
|  |  |  | @ Cl=0.6, Cd= | 0.0044661
alpha (deg) | Cl | Cd | Cm | Cl/Cd
-20 | -0.6619 | 0.26549 | 0.0283 | -2.4931
-19.5 | -0.6322 | 0.25568 | 0.0208 | -2.4726
-19 | -0.6032 | 0.24586 | 0.0136 | -2.4534
-18.5 | -0.3397 | 0.18341 | -0.0233 | -1.8521
-17 | -0.2851 | 0.16578 | -0.0367 | -1.7197
-16.5 | -0.268 | 0.15967 | -0.041 | -1.6785
-16 | -0.2551 | 0.15413 | -0.044 | -1.6551
-15.5 | -0.2449 | 0.14893 | -0.0461 | -1.6444
-15 | -0.2333 | 0.14355 | -0.049 | -1.6252
-14.5 | -0.2222 | 0.13817 | -0.0522 | -1.6082
-14 | -0.205 | 0.13311 | -0.0596 | -1.5401
-13.5 | -0.1592 | 0.12271 | -0.0763 | -1.2974
-13 | -0.1584 | 0.11179 | -0.0827 | -1.4169
-12.5 | -0.3182 | 0.13269 | -0.0521 | -2.3981
-12 | -0.2858 | 0.12086 | -0.0645 | -2.3647
-11 | -0.276 | 0.09879 | -0.0771 | -2.7938
-10.5 | -0.274 | 0.08829 | -0.0835 | -3.1034
-10 | -0.2717 | 0.07745 | -0.0915 | -3.5081
-9.5 | -0.2685 | 0.06587 | -0.1014 | -4.0762
-9 | -0.2637 | 0.04988 | -0.1205 | -5.2867
-8.5 | -0.2801 | 0.03888 | -0.132 | -7.2042
-8 | -0.2993 | 0.03074 | -0.1366 | -9.7365
-7.5 | -0.3265 | 0.02474 | -0.1335 | -13.1973
-7 | -0.3341 | 0.01759 | -0.1298 | -18.9937
-6 | -0.2539 | 0.00825 | -0.1243 | -30.7758
-5.5 | -0.1781 | 0.00723 | -0.1251 | -24.6335
-5 | -0.1024 | 0.00678 | -0.1257 | -15.1032
-4.5 | -0.0277 | 0.00649 | -0.1265 | -4.2681
-4 | 0.0463 | 0.00628 | -0.1274 | 7.3726
-3.5 | 0.1198 | 0.00609 | -0.1285 | 19.6716
-3 | 0.1931 | 0.00591 | -0.1297 | 32.6734
-2.5 | 0.2699 | 0.00551 | -0.1322 | 48.9837
-2 | 0.3484 | 0.00509 | -0.1353 | 68.4479
-1 | 0.5033 | 0.00452 | -0.1409 | 111.3496
-0.5 | 0.5771 | 0.00445 | -0.1426 | 129.6854
0 | 0.6484 | 0.0045 | -0.1436 | 144.0889
0.5 | 0.7195 | 0.00458 | -0.1445 | 157.0961
1 | 0.7903 | 0.0047 | -0.1452 | 168.1489
1.5 | 0.8611 | 0.00483 | -0.1458 | 178.2816
2 | 0.9318 | 0.00498 | -0.1462 | 187.1084
2.5 | 1.0027 | 0.00516 | -0.1465 | 194.3217
3 | 1.0732 | 0.00539 | -0.1465 | 199.1095
3.5 | 1.1418 | 0.00579 | -0.1459 | 197.2021
4 | 1.2038 | 0.00667 | -0.1441 | 180.4798
4.5 | 1.2596 | 0.00805 | -0.1411 | 156.472
5 | 1.3183 | 0.00921 | -0.1382 | 143.1379
5.5 | 1.3835 | 0.00994 | -0.136 | 139.1851
6 | 1.4516 | 0.0105 | -0.134 | 138.2476
6.5 | 1.5189 | 0.01114 | -0.1315 | 136.3465
7 | 1.5826 | 0.012 | -0.1279 | 131.8833
7.5 | 1.6386 | 0.01328 | -0.1226 | 123.3886
8 | 1.6777 | 0.01512 | -0.1145 | 110.959
8.5 | 1.6789 | 0.01765 | -0.1011 | 95.1218
9 | 1.6499 | 0.02241 | -0.0881 | 73.6234
9.5 | 1.6133 | 0.03013 | -0.0814 | 53.5446
10 | 1.5757 | 0.04053 | -0.08 | 38.8774
10.5 | 1.5377 | 0.05196 | -0.0806 | 29.5939
11 | 1.4982 | 0.06446 | -0.0831 | 23.2423
11.5 | 1.4593 | 0.07824 | -0.0877 | 18.6516
12 | 1.4223 | 0.09307 | -0.0941 | 15.282
12.5 | 1.3862 | 0.10891 | -0.1021 | 12.7279
13 | 1.3525 | 0.12538 | -0.1115 | 10.7872
13.5 | 1.3229 | 0.14204 | -0.1219 | 9.3136

## 129. Re 16M Mach 0.00 (1)
BIGFOIL.COM POLAR EXPORT
fx61140
FX 61-140 |  |  |  | Cl Max: | 1.481 | at alpha= | 8.5 | deg
JavaFoil+Calcfoil stall+Eppler ext transition |  |  |  | L/D Max: | 264.301 | at alpha= | 9 | deg
Re: | 16000000 |  |  | Cd Min: | 0.0056 | at alpha= | 9 | deg
Mach: | 0 |  |  | Cl=0 at alpha= | -5.4831 | deg
|  |  |  | @ Cl=0.1, Cd= | 0.0068853
|  |  |  | @ Cl=0.4, Cd= | 0.0058102
|  |  |  | @ Cl=0.6, Cd= | 0.0069878
alpha (deg) | Cl | Cd | Cm | Cl/Cd
-17.5 | -0.291 | 0.11236 | -0.06 | -2.592
-17 | -0.304 | 0.10687 | -0.061 | -2.846
-16.5 | -0.317 | 0.10107 | -0.062 | -3.138
-16 | -0.33 | 0.09655 | -0.063 | -3.413
-15.5 | -0.344 | 0.08733 | -0.067 | -3.936
-15 | -0.361 | 0.07293 | -0.075 | -4.947
-14.5 | -0.399 | 0.03453 | -0.092 | -11.543
-14 | -0.421 | 0.02196 | -0.098 | -19.183
-13.5 | -0.433 | 0.01824 | -0.1 | -23.751
-13 | -0.441 | 0.01599 | -0.102 | -27.588
-12.5 | -0.445 | 0.01456 | -0.104 | -30.583
-12 | -0.445 | 0.0134 | -0.105 | -33.227
-11.5 | -0.441 | 0.01229 | -0.107 | -35.88
-11 | -0.432 | 0.01129 | -0.108 | -38.236
-10.5 | -0.417 | 0.01047 | -0.11 | -39.862
-10 | -0.397 | 0.00982 | -0.111 | -40.449
-9.5 | -0.371 | 0.00928 | -0.113 | -40.037
-9 | -0.34 | 0.00872 | -0.114 | -39.041
-8.5 | -0.304 | 0.00821 | -0.115 | -37.007
-8 | -0.263 | 0.00776 | -0.117 | -33.857
-7.5 | -0.217 | 0.00739 | -0.118 | -29.327
-7 | -0.167 | 0.00711 | -0.119 | -23.508
-6.5 | -0.114 | 0.00688 | -0.121 | -16.621
-6 | -0.059 | 0.00668 | -0.122 | -8.831
-5.5 | -0.002 | 0.00651 | -0.123 | -0.249
-5 | 0.057 | 0.007 | -0.125 | 8.146
-4.5 | 0.117 | 0.00684 | -0.126 | 17.059
-4 | 0.177 | 0.0065 | -0.127 | 27.292
-3.5 | 0.238 | 0.00618 | -0.129 | 38.615
-3 | 0.299 | 0.00576 | -0.13 | 51.914
-2.5 | 0.359 | 0.00579 | -0.131 | 62.063
-2 | 0.42 | 0.00582 | -0.132 | 72.114
-1.5 | 0.48 | 0.0059 | -0.133 | 81.314
-1 | 0.541 | 0.00686 | -0.134 | 78.812
-0.5 | 0.601 | 0.00699 | -0.135 | 86.007
0 | 0.661 | 0.00694 | -0.135 | 95.294
0.5 | 0.722 | 0.0084 | -0.136 | 85.924
1 | 0.782 | 0.00763 | -0.137 | 102.409
1.5 | 0.842 | 0.007 | -0.138 | 120.211
2 | 0.902 | 0.0065 | -0.139 | 138.77
2.5 | 0.962 | 0.00615 | -0.14 | 156.464
3 | 1.022 | 0.00596 | -0.14 | 171.484
3.5 | 1.082 | 0.0057 | -0.141 | 189.943
4 | 1.141 | 0.00564 | -0.142 | 202.287
4.5 | 1.199 | 0.00566 | -0.143 | 211.822
5 | 1.254 | 0.00569 | -0.143 | 220.54
5.5 | 1.305 | 0.00584 | -0.144 | 223.319
6 | 1.351 | 0.0059 | -0.145 | 229.035
6.5 | 1.391 | 0.0058 | -0.145 | 239.919
7 | 1.425 | 0.00578 | -0.146 | 246.677
7.5 | 1.452 | 0.00571 | -0.147 | 254.342
8 | 1.471 | 0.00566 | -0.147 | 260.035
8.5 | 1.481 | 0.00569 | -0.148 | 260.153
9 | 1.481 | 0.0056 | -0.148 | 264.301
9.5 | 1.473 | 0.00564 | -0.149 | 261.084
10 | 1.455 | 0.0057 | -0.15 | 255.279
10.5 | 1.428 | 0.00576 | -0.15 | 247.761
11 | 1.394 | 0.00581 | -0.151 | 239.783
11.5 | 1.353 | 0.00579 | -0.151 | 233.713
12 | 1.306 | 0.00585 | -0.152 | 223.041
12.5 | 1.254 | 0.00603 | -0.152 | 208.013
13 | 1.2 | 0.00592 | -0.152 | 202.585
13.5 | 1.143 | 0.00612 | -0.153 | 186.877

## 130. Re 16M Mach 0.00 (2)
BIGFOIL.COM POLAR EXPORT
fx61140
FX 61-140 |  |  |  | Cl Max: | 1.4329 | at alpha= | 8 | deg
XFOIL ncrit=9 |  |  |  | L/D Max: | 178.012 | at alpha= | 3 | deg
Re: | 16000000 |  |  | Cd Min: | 0.04579 | at alpha= | -19.5 | deg
Mach: | 0 |  |  | Cl=0 at alpha= | -4.5767 | deg
|  |  |  | @ Cl=0.1, Cd= | 0.0057114
|  |  |  | @ Cl=0.4, Cd= | 0.0045056
|  |  |  | @ Cl=0.6, Cd= | 0.0043058
alpha (deg) | Cl | Cd | Cm | Cl/Cd
-19.5 | -1.4185 | 0.04579 | -0.0703 | -30.9784
-19 | -1.4268 | 0.03949 | -0.0722 | -36.1307
-18.5 | -1.4182 | 0.0356 | -0.0726 | -39.8371
-18 | -1.4216 | 0.03056 | -0.0733 | -46.5183
-17.5 | -1.4073 | 0.02694 | -0.0741 | -52.2383
-17 | -1.3721 | 0.02421 | -0.0769 | -56.6749
-16.5 | -1.3275 | 0.02157 | -0.0811 | -61.5438
-16 | -1.2805 | 0.01941 | -0.0846 | -65.9711
-15.5 | -1.2353 | 0.01756 | -0.087 | -70.3474
-15 | -1.2135 | 0.01594 | -0.0845 | -76.1292
-14.5 | -1.1646 | 0.01437 | -0.0868 | -81.0438
-14 | -1.1102 | 0.01315 | -0.0892 | -84.4259
-13.5 | -1.0551 | 0.01216 | -0.091 | -86.7681
-13 | -0.9993 | 0.01095 | -0.0929 | -91.2603
-12.5 | -0.9473 | 0.01023 | -0.0933 | -92.6002
-12 | -0.8733 | 0.0096 | -0.0983 | -90.9688
-11.5 | -0.7765 | 0.00922 | -0.1082 | -84.2191
-11 | -0.7258 | 0.00892 | -0.108 | -81.3677
-10.5 | -0.6736 | 0.00864 | -0.1079 | -77.963
-10 | -0.6209 | 0.00834 | -0.1079 | -74.4484
-9.5 | -0.567 | 0.00809 | -0.108 | -70.0865
-9 | -0.5121 | 0.0078 | -0.1084 | -65.6538
-8.5 | -0.4563 | 0.00759 | -0.1088 | -60.1186
-8 | -0.3995 | 0.0073 | -0.1095 | -54.726
-7.5 | -0.3425 | 0.00707 | -0.1101 | -48.4441
-7 | -0.2849 | 0.00684 | -0.1108 | -41.652
-6.5 | -0.227 | 0.00663 | -0.1116 | -34.2383
-5.5 | -0.1093 | 0.0062 | -0.1134 | -17.629
-5 | -0.0502 | 0.00605 | -0.1143 | -8.2975
-4.5 | 0.0091 | 0.00589 | -0.1153 | 1.545
-4 | 0.0684 | 0.00577 | -0.1162 | 11.8544
-3.5 | 0.1277 | 0.00566 | -0.1172 | 22.5618
-3 | 0.1876 | 0.00551 | -0.1183 | 34.0472
-2.5 | 0.2499 | 0.00517 | -0.1201 | 48.3366
-2 | 0.3123 | 0.00486 | -0.122 | 64.2593
-1.5 | 0.3752 | 0.00457 | -0.1239 | 82.1007
-1 | 0.4368 | 0.00441 | -0.1255 | 99.0476
-0.5 | 0.4988 | 0.00423 | -0.1272 | 117.9196
0 | 0.558 | 0.00427 | -0.128 | 130.6792
0.5 | 0.6167 | 0.00432 | -0.1288 | 142.7546
1 | 0.6754 | 0.00439 | -0.1296 | 153.8497
1.5 | 0.7336 | 0.00449 | -0.1302 | 163.3853
2 | 0.791 | 0.00464 | -0.1307 | 170.4741
2.5 | 0.848 | 0.00483 | -0.1311 | 175.5694
3 | 0.9043 | 0.00508 | -0.1314 | 178.0118
3.5 | 0.9582 | 0.00555 | -0.1313 | 172.6486
4 | 1.0091 | 0.00633 | -0.1307 | 159.4155
4.5 | 1.0602 | 0.00709 | -0.13 | 149.5346
5 | 1.1124 | 0.00772 | -0.1296 | 144.0933
6 | 1.2189 | 0.00872 | -0.1291 | 139.7821
6.5 | 1.273 | 0.00908 | -0.1291 | 140.1982
7 | 1.3267 | 0.00944 | -0.129 | 140.5403
7.5 | 1.3801 | 0.00982 | -0.1289 | 140.5397
8 | 1.4329 | 0.01024 | -0.1287 | 139.9316

## 131. Re 16M Mach 0.10 (1)
BIGFOIL.COM POLAR EXPORT
fx61140
FX 61-140 |  |  |  | Cl Max: | 1.478 | at alpha= | 8.5 | deg
JavaFoil+Calcfoil stall+Eppler ext transition |  |  |  | L/D Max: | 261.611 | at alpha= | 9 | deg
Re: | 16000000 |  |  | Cd Min: | 0.00564 | at alpha= | 9 | deg
Mach: | 0.1 |  |  | Cl=0 at alpha= | -5.4831 | deg
|  |  |  | @ Cl=0.1, Cd= | 0.0069153
|  |  |  | @ Cl=0.4, Cd= | 0.0058192
|  |  |  | @ Cl=0.6, Cd= | 0.0070121
alpha (deg) | Cl | Cd | Cm | Cl/Cd
-17 | -0.267 | 0.10851 | -0.06 | -2.458
-16.5 | -0.282 | 0.10283 | -0.062 | -2.738
-16 | -0.297 | 0.09686 | -0.063 | -3.062
-15.5 | -0.311 | 0.09095 | -0.065 | -3.425
-15 | -0.326 | 0.08405 | -0.068 | -3.883
-14.5 | -0.346 | 0.06804 | -0.077 | -5.086
-14 | -0.39 | 0.0272 | -0.096 | -14.323
-13.5 | -0.409 | 0.01966 | -0.1 | -20.791
-13 | -0.42 | 0.01669 | -0.102 | -25.194
-12.5 | -0.428 | 0.01479 | -0.104 | -28.957
-12 | -0.432 | 0.01356 | -0.106 | -31.833
-11.5 | -0.43 | 0.01256 | -0.107 | -34.238
-11 | -0.423 | 0.01151 | -0.109 | -36.782
-10.5 | -0.411 | 0.01064 | -0.11 | -38.663
-10 | -0.393 | 0.00994 | -0.112 | -39.561
-9.5 | -0.369 | 0.0094 | -0.113 | -39.262
-9 | -0.339 | 0.00884 | -0.114 | -38.36
-8.5 | -0.303 | 0.00829 | -0.116 | -36.585
-8 | -0.263 | 0.00782 | -0.117 | -33.573
-7.5 | -0.217 | 0.00746 | -0.119 | -29.093
-7 | -0.168 | 0.00716 | -0.12 | -23.417
-6.5 | -0.115 | 0.00692 | -0.121 | -16.591
-6 | -0.059 | 0.00672 | -0.123 | -8.814
-5.5 | -0.002 | 0.00654 | -0.124 | -0.249
-5 | 0.057 | 0.00703 | -0.125 | 8.15
-4.5 | 0.117 | 0.00687 | -0.126 | 17.064
-4 | 0.178 | 0.00652 | -0.128 | 27.312
-3.5 | 0.24 | 0.00619 | -0.129 | 38.726
-3 | 0.3 | 0.00576 | -0.13 | 52.144
-2.5 | 0.361 | 0.0058 | -0.131 | 62.266
-2 | 0.422 | 0.00583 | -0.132 | 72.271
-1.5 | 0.482 | 0.00593 | -0.133 | 81.386
-1 | 0.543 | 0.0069 | -0.134 | 78.733
-0.5 | 0.604 | 0.00702 | -0.135 | 86.059
0 | 0.665 | 0.00693 | -0.136 | 95.935
0.5 | 0.725 | 0.00844 | -0.137 | 85.896
1 | 0.786 | 0.00767 | -0.138 | 102.487
1.5 | 0.846 | 0.00703 | -0.139 | 120.379
2 | 0.907 | 0.00652 | -0.14 | 138.935
2.5 | 0.967 | 0.00617 | -0.14 | 156.687
3 | 1.027 | 0.00598 | -0.141 | 171.748
3.5 | 1.087 | 0.00571 | -0.142 | 190.327
4 | 1.147 | 0.00566 | -0.143 | 202.629
4.5 | 1.205 | 0.00568 | -0.143 | 212.093
5 | 1.26 | 0.00571 | -0.144 | 220.832
5.5 | 1.311 | 0.00587 | -0.145 | 223.39
6 | 1.356 | 0.00592 | -0.145 | 229.08
6.5 | 1.396 | 0.00582 | -0.146 | 239.855
7 | 1.429 | 0.00581 | -0.147 | 246.234
7.5 | 1.455 | 0.00574 | -0.147 | 253.413
8 | 1.471 | 0.00575 | -0.148 | 255.728
8.5 | 1.478 | 0.00572 | -0.149 | 258.495
9 | 1.475 | 0.00564 | -0.149 | 261.611
9.5 | 1.461 | 0.00569 | -0.15 | 256.93
10 | 1.438 | 0.00575 | -0.15 | 250.21
10.5 | 1.405 | 0.00581 | -0.151 | 241.727
11 | 1.364 | 0.00588 | -0.151 | 232.168
11.5 | 1.315 | 0.00585 | -0.152 | 224.894
12 | 1.261 | 0.00593 | -0.152 | 212.758
12.5 | 1.202 | 0.00599 | -0.153 | 200.488
13 | 1.139 | 0.00611 | -0.153 | 186.399
13.5 | 1.075 | 0.00621 | -0.154 | 173.29

## 132. Re 16M Mach 0.10 (2)
BIGFOIL.COM POLAR EXPORT
fx61140
FX 61-140 |  |  |  | Cl Max: | 1.4931 | at alpha= | 8.5 | deg
XFOIL ncrit=9 |  |  |  | L/D Max: | 179.075 | at alpha= | 3 | deg
Re: | 16000000 |  |  | Cd Min: | 0.09209 | at alpha= | -19.5 | deg
Mach: | 0.1 |  |  | Cl=0 at alpha= | -4.5686 | deg
|  |  |  | @ Cl=0.1, Cd= | 0.005721
|  |  |  | @ Cl=0.4, Cd= | 0.0045168
|  |  |  | @ Cl=0.6, Cd= | 0.0043096
alpha (deg) | Cl | Cd | Cm | Cl/Cd
-19.5 | -1.136 | 0.09209 | -0.0447 | -12.3358
-19 | -1.2373 | 0.06714 | -0.0605 | -18.4287
-18.5 | -1.217 | 0.06306 | -0.0623 | -19.2991
-18 | -1.3103 | 0.04471 | -0.0716 | -29.3066
-17.5 | -1.333 | 0.03591 | -0.076 | -37.1206
-17 | -1.3114 | 0.03122 | -0.0801 | -42.0051
-16.5 | -1.2932 | 0.02642 | -0.0839 | -48.9478
-16 | -1.2617 | 0.02301 | -0.0868 | -54.8327
-15.5 | -1.2276 | 0.02022 | -0.0889 | -60.7122
-15 | -1.1875 | 0.01791 | -0.091 | -66.3037
-14.5 | -1.1719 | 0.01606 | -0.0874 | -72.9701
-14 | -1.1203 | 0.01433 | -0.09 | -78.1786
-13.5 | -1.0654 | 0.01298 | -0.0922 | -82.0801
-13 | -1.0075 | 0.01186 | -0.0942 | -84.9494
-12.5 | -0.9576 | 0.01067 | -0.0945 | -89.747
-12 | -0.8847 | 0.00989 | -0.099 | -89.454
-11.5 | -0.785 | 0.00942 | -0.1092 | -83.3333
-11 | -0.7332 | 0.00908 | -0.109 | -80.7489
-10.5 | -0.6805 | 0.00877 | -0.1088 | -77.5941
-10 | -0.6273 | 0.00845 | -0.1087 | -74.2367
-9.5 | -0.5728 | 0.00819 | -0.1088 | -69.9389
-9 | -0.5174 | 0.00787 | -0.1091 | -65.7433
-8.5 | -0.4611 | 0.00766 | -0.1094 | -60.1958
-8 | -0.4038 | 0.00736 | -0.11 | -54.8641
-7.5 | -0.3463 | 0.00712 | -0.1106 | -48.6376
-7 | -0.2881 | 0.00688 | -0.1113 | -41.875
-6.5 | -0.2298 | 0.00666 | -0.112 | -34.5045
-5.5 | -0.1111 | 0.00622 | -0.1138 | -17.8617
-5 | -0.0516 | 0.00607 | -0.1147 | -8.5008
-4.5 | 0.0082 | 0.00591 | -0.1157 | 1.3875
-4 | 0.068 | 0.00578 | -0.1166 | 11.7647
-3.5 | 0.1277 | 0.00567 | -0.1176 | 22.522
-3 | 0.188 | 0.00551 | -0.1187 | 34.1198
-2.5 | 0.2507 | 0.00518 | -0.1205 | 48.3977
-2 | 0.3136 | 0.00487 | -0.1224 | 64.3943
-1.5 | 0.3769 | 0.00458 | -0.1244 | 82.2926
-1 | 0.439 | 0.00441 | -0.126 | 99.5465
-0.5 | 0.5014 | 0.00424 | -0.1277 | 118.2547
0 | 0.5609 | 0.00427 | -0.1286 | 131.3583
0.5 | 0.6201 | 0.00433 | -0.1294 | 143.2102
1 | 0.6791 | 0.00439 | -0.1301 | 154.6925
1.5 | 0.7377 | 0.00449 | -0.1307 | 164.2984
2 | 0.7956 | 0.00465 | -0.1313 | 171.0968
2.5 | 0.853 | 0.00483 | -0.1317 | 176.6046
3 | 0.9097 | 0.00508 | -0.132 | 179.0748
3.5 | 0.964 | 0.00556 | -0.1318 | 173.3813
4 | 1.0152 | 0.00634 | -0.1311 | 160.1262
4.5 | 1.0665 | 0.00712 | -0.1305 | 149.7893
5 | 1.1191 | 0.00776 | -0.13 | 144.2139
5.5 | 1.1731 | 0.00824 | -0.1298 | 142.3665
6 | 1.2265 | 0.00877 | -0.1294 | 139.8518
7.5 | 1.389 | 0.00989 | -0.129 | 140.4449
8 | 1.4421 | 0.01033 | -0.1287 | 139.6031
8.5 | 1.4931 | 0.01096 | -0.1279 | 136.2318

## 133. Re 16M Mach 0.25 (1)
BIGFOIL.COM POLAR EXPORT
fx61140
FX 61-140 |  |  |  | Cl Max: | 1.462 | at alpha= | 7.5 | deg
JavaFoil+Calcfoil stall+Eppler ext transition |  |  |  | L/D Max: | 246.241 | at alpha= | 8 | deg
Re: | 16000000 |  |  | Cd Min: | 0.00576 | at alpha= | 4 | deg
Mach: | 0.25 |  |  | Cl=0 at alpha= | -5.4836 | deg
|  |  |  | @ Cl=0.1, Cd= | 0.0068725
|  |  |  | @ Cl=0.4, Cd= | 0.0058887
|  |  |  | @ Cl=0.6, Cd= | 0.0068233
alpha (deg) | Cl | Cd | Cm | Cl/Cd
-15.5 | -0.058 | 0.09842 | -0.062 | -0.586
-15 | -0.055 | 0.09176 | -0.064 | -0.599
-14.5 | -0.052 | 0.08596 | -0.066 | -0.608
-14 | -0.119 | 0.08217 | -0.066 | -1.448
-13.5 | -0.171 | 0.07488 | -0.071 | -2.286
-13 | -0.212 | 0.06871 | -0.074 | -3.084
-12.5 | -0.253 | 0.05018 | -0.087 | -5.042
-12 | -0.308 | 0.01797 | -0.106 | -17.145
-11.5 | -0.335 | 0.01431 | -0.109 | -23.428
-11 | -0.352 | 0.01283 | -0.111 | -27.464
-10.5 | -0.36 | 0.01167 | -0.113 | -30.863
-10 | -0.359 | 0.01075 | -0.114 | -33.371
-9.5 | -0.347 | 0.00995 | -0.116 | -34.927
-9 | -0.327 | 0.00941 | -0.117 | -34.736
-8.5 | -0.298 | 0.00881 | -0.119 | -33.789
-8 | -0.261 | 0.00826 | -0.12 | -31.62
-7.5 | -0.218 | 0.00781 | -0.121 | -27.937
-7 | -0.17 | 0.00746 | -0.123 | -22.74
-6.5 | -0.117 | 0.00717 | -0.124 | -16.269
-6 | -0.06 | 0.00691 | -0.126 | -8.736
-5.5 | -0.002 | 0.00672 | -0.127 | -0.247
-5 | 0.059 | 0.00657 | -0.128 | 8.913
-4.5 | 0.12 | 0.00702 | -0.13 | 17.091
-4 | 0.182 | 0.00689 | -0.131 | 26.434
-3.5 | 0.246 | 0.00628 | -0.133 | 39.22
-3 | 0.308 | 0.00625 | -0.134 | 49.359
-2.5 | 0.371 | 0.00587 | -0.135 | 63.149
-2 | 0.433 | 0.00591 | -0.136 | 73.268
-1.5 | 0.496 | 0.00601 | -0.137 | 82.512
-1 | 0.558 | 0.00615 | -0.138 | 90.806
-0.5 | 0.621 | 0.00716 | -0.139 | 86.619
0 | 0.683 | 0.00707 | -0.14 | 96.566
0.5 | 0.745 | 0.00884 | -0.141 | 84.305
1 | 0.807 | 0.00785 | -0.142 | 102.848
1.5 | 0.869 | 0.00717 | -0.143 | 121.15
2 | 0.931 | 0.00665 | -0.143 | 140.03
2.5 | 0.993 | 0.00629 | -0.144 | 157.862
3 | 1.055 | 0.00609 | -0.145 | 173.314
3.5 | 1.117 | 0.00581 | -0.146 | 192.177
4 | 1.178 | 0.00576 | -0.147 | 204.285
4.5 | 1.237 | 0.00579 | -0.147 | 213.618
5 | 1.293 | 0.00583 | -0.148 | 221.984
5.5 | 1.343 | 0.006 | -0.149 | 223.885
6 | 1.387 | 0.00612 | -0.149 | 226.501
6.5 | 1.422 | 0.00603 | -0.15 | 235.76
7 | 1.448 | 0.00588 | -0.151 | 246.074
7.5 | 1.462 | 0.00597 | -0.151 | 244.911
8 | 1.461 | 0.00593 | -0.152 | 246.241
8.5 | 1.445 | 0.00592 | -0.153 | 244.23
9 | 1.411 | 0.00596 | -0.153 | 236.858
9.5 | 1.358 | 0.00598 | -0.154 | 227.085
10 | 1.287 | 0.00605 | -0.154 | 212.551
10.5 | 1.197 | 0.00615 | -0.155 | 194.58
11 | 1.092 | 0.00625 | -0.156 | 174.676
11.5 | 0.973 | 0.00619 | -0.156 | 157.308
12 | 0.843 | 0.00636 | -0.157 | 132.566
12.5 | 0.703 | 0.00649 | -0.157 | 108.326

## 134. Re 16M Mach 0.25 (2)
BIGFOIL.COM POLAR EXPORT
fx61140
FX 61-140 |  |  |  | Cl Max: | 1.7554 | at alpha= | 12 | deg
XFOIL ncrit=9 |  |  |  | L/D Max: | 183.496 | at alpha= | 3 | deg
Re: | 16000000 |  |  | Cd Min: | 0.1251 | at alpha= | 17 | deg
Mach: | 0.25 |  |  | Cl=0 at alpha= | -99 | deg
|  |  |  | @ Cl=0.1, Cd= | 0.00429
|  |  |  | @ Cl=0.4, Cd= | 0.00429
|  |  |  | @ Cl=0.6, Cd= | 0.0043159
alpha (deg) | Cl | Cd | Cm | Cl/Cd
0 | 0.5774 | 0.00429 | -0.1315 | 134.5921
0.5 | 0.6386 | 0.00436 | -0.1323 | 146.4679
1 | 0.6997 | 0.00444 | -0.1331 | 157.5901
1.5 | 0.7605 | 0.00454 | -0.1337 | 167.511
2 | 0.8207 | 0.00468 | -0.1342 | 175.3632
2.5 | 0.8807 | 0.00486 | -0.1347 | 181.214
3 | 0.9395 | 0.00512 | -0.1349 | 183.4961
3.5 | 0.9962 | 0.00558 | -0.1347 | 178.5305
4 | 1.0494 | 0.00638 | -0.1338 | 164.4828
4.5 | 1.1014 | 0.00732 | -0.1327 | 150.4645
5 | 1.1558 | 0.008 | -0.132 | 144.475
5.5 | 1.2111 | 0.00861 | -0.1313 | 140.662
6 | 1.2683 | 0.00902 | -0.1309 | 140.6098
6.5 | 1.3254 | 0.00942 | -0.1306 | 140.7006
7 | 1.3821 | 0.00983 | -0.1301 | 140.6002
7.5 | 1.4383 | 0.0103 | -0.1294 | 139.6408
8 | 1.4928 | 0.01092 | -0.1284 | 136.7033
8.5 | 1.546 | 0.0116 | -0.1271 | 133.2759
9 | 1.5965 | 0.01248 | -0.1253 | 127.9247
9.5 | 1.643 | 0.01361 | -0.1227 | 120.7201
10 | 1.6859 | 0.01493 | -0.1196 | 112.9203
10.5 | 1.7236 | 0.01644 | -0.1157 | 104.8418
11 | 1.7522 | 0.01822 | -0.1104 | 96.169
11.5 | 1.7545 | 0.0202 | -0.1007 | 86.8564
12 | 1.7554 | 0.02288 | -0.0923 | 76.722
12.5 | 1.7424 | 0.02709 | -0.0845 | 64.3189
13 | 1.7362 | 0.03191 | -0.08 | 54.4093
13.5 | 1.7114 | 0.03971 | -0.0774 | 43.0975
14 | 1.6909 | 0.04843 | -0.0773 | 34.9143
14.5 | 1.6671 | 0.05854 | -0.0789 | 28.478
15 | 1.6426 | 0.06969 | -0.0819 | 23.5701
15.5 | 1.6066 | 0.0835 | -0.0868 | 19.2407
16 | 1.5892 | 0.09525 | -0.0916 | 16.6845
16.5 | 1.5659 | 0.10855 | -0.0976 | 14.4256
17 | 1.5278 | 0.1251 | -0.106 | 12.2126

## 135. Re 16M Mach 0.50 (1)
BIGFOIL.COM POLAR EXPORT
fx61140
FX 61-140 |  |  |  | Cl Max: | 2.901 | at alpha= | 20 | deg
JavaFoil+Calcfoil stall+Eppler ext transition |  |  |  | L/D Max: | 215.887 | at alpha= | 4.5 | deg
Re: | 16000000 |  |  | Cd Min: | 0.0063 | at alpha= | 3.5 | deg
Mach: | 0.5 |  |  | Cl=0 at alpha= | -5.4848 | deg
|  |  |  | @ Cl=0.1, Cd= | 0.0072829
|  |  |  | @ Cl=0.4, Cd= | 0.0066726
|  |  |  | @ Cl=0.6, Cd= | 0.0064201
alpha (deg) | Cl | Cd | Cm | Cl/Cd
-20 | -0.77 | 0.15348 | -0.065 | -5.017
-19.5 | -0.742 | 0.15029 | -0.064 | -4.938
-19 | -0.715 | 0.1459 | -0.063 | -4.903
-18.5 | -0.69 | 0.13716 | -0.064 | -5.029
-18 | -0.664 | 0.13139 | -0.065 | -5.055
-17.5 | -0.64 | 0.12015 | -0.068 | -5.328
-17 | -0.615 | 0.11207 | -0.07 | -5.486
-16.5 | -0.596 | 0.09694 | -0.078 | -6.143
-16 | -0.6 | 0.05783 | -0.096 | -10.383
-15.5 | -0.605 | 0.02976 | -0.108 | -20.318
-15 | -0.506 | 0.1013 | -0.066 | -4.992
-14.5 | -0.484 | 0.08706 | -0.076 | -5.562
-14 | -0.5 | 0.03792 | -0.106 | -13.184
-13.5 | -0.491 | 0.02196 | -0.115 | -22.338
-13 | -0.4 | 0.08255 | -0.068 | -4.849
-12.5 | -0.412 | 0.03375 | -0.109 | -12.214
-12 | -0.402 | 0.01799 | -0.119 | -22.347
-11.5 | -0.374 | 0.0154 | -0.122 | -24.292
-11 | -0.342 | 0.01614 | -0.122 | -21.162
-10.5 | -0.268 | 0.06216 | -0.072 | -4.311
-10 | -0.282 | 0.01386 | -0.125 | -20.335
-9.5 | -0.252 | 0.0121 | -0.128 | -20.86
-9 | -0.221 | 0.01223 | -0.128 | -18.03
-8.5 | -0.19 | 0.01131 | -0.13 | -16.794
-8 | -0.16 | 0.01019 | -0.132 | -15.669
-7.5 | -0.129 | 0.00967 | -0.134 | -13.288
-7 | -0.158 | 0.00908 | -0.135 | -17.353
-6.5 | -0.12 | 0.00849 | -0.137 | -14.123
-6 | -0.064 | 0.00807 | -0.138 | -7.983
-5.5 | -0.002 | 0.00769 | -0.14 | -0.234
-5 | 0.064 | 0.00741 | -0.141 | 8.642
-4.5 | 0.132 | 0.00717 | -0.143 | 18.375
-4 | 0.201 | 0.00764 | -0.144 | 26.233
-3.5 | 0.271 | 0.00692 | -0.146 | 39.139
-3 | 0.341 | 0.00674 | -0.148 | 50.569
-2.5 | 0.411 | 0.00666 | -0.15 | 61.755
-2 | 0.483 | 0.00658 | -0.152 | 73.458
-1.5 | 0.553 | 0.0064 | -0.153 | 86.391
-1 | 0.623 | 0.00643 | -0.154 | 96.752
-0.5 | 0.693 | 0.00752 | -0.155 | 92.123
0 | 0.762 | 0.00771 | -0.156 | 98.843
0.5 | 0.832 | 0.0077 | -0.157 | 107.957
1 | 0.901 | 0.00876 | -0.158 | 102.799
1.5 | 0.97 | 0.00789 | -0.159 | 122.904
2 | 1.039 | 0.00726 | -0.16 | 143.089
2.5 | 1.108 | 0.0069 | -0.161 | 160.656
3 | 1.177 | 0.00662 | -0.162 | 177.62
3.5 | 1.245 | 0.0063 | -0.163 | 197.733
4 | 1.312 | 0.00634 | -0.164 | 207.031
4.5 | 1.375 | 0.00637 | -0.165 | 215.887
5 | 1.432 | 0.00679 | -0.165 | 210.933
5.5 | 1.469 | 0.00688 | -0.166 | 213.423
6 | 1.475 | 0.00685 | -0.167 | 215.439
6.5 | 1.402 | 0.00685 | -0.168 | 204.772
7 | 0.89 | 0.00681 | -0.169 | 130.85
7.5 | 0.929 | 0.00694 | -0.169 | 133.8
8 | 0.968 | 0.0071 | -0.17 | 136.353
8.5 | 1.007 | 0.00763 | -0.171 | 132.024
9 | 1.046 | 0.00725 | -0.171 | 144.339
9.5 | 1.041 | 0.0262 | -0.164 | 39.755
10 | 1.126 | 0.00722 | -0.173 | 155.969
10.5 | 1.116 | 0.02897 | -0.165 | 38.529
11 | 1.112 | 0.03935 | -0.157 | 28.259
11.5 | 1.172 | 0.03451 | -0.162 | 33.959
12 | 1.189 | 0.04199 | -0.159 | 28.319
12.5 | 1.236 | 0.0396 | -0.161 | 31.218
13 | 1.261 | 0.04593 | -0.158 | 27.455
13.5 | 1.178 | 0.09574 | -0.122 | 12.3
14 | 1.272 | 0.077 | -0.144 | 16.522
14.5 | 1.317 | 0.07884 | -0.146 | 16.704
15 | 1.275 | 0.12755 | -0.117 | 9.997
15.5 | 1.312 | 0.13557 | -0.117 | 9.676
16 | 2.47 | 0.13554 | -0.125 | 18.226
16.5 | 2.491 | 0.16067 | -0.115 | 15.503
17 | 2.558 | 0.16265 | -0.119 | 15.73
17.5 | 2.632 | 0.16278 | -0.125 | 16.172
18 | 2.692 | 0.17102 | -0.126 | 15.74
18.5 | 2.73 | 0.19096 | -0.122 | 14.299
19 | 2.797 | 0.19257 | -0.125 | 14.524
19.5 | 2.861 | 0.19731 | -0.128 | 14.499
20 | 2.901 | 0.22459 | -0.125 | 12.918

## 136. Re 16M Mach 0.50 (2)
BIGFOIL.COM POLAR EXPORT
fx61140
FX 61-140 |  |  |  | Cl Max: | 1.6877 | at alpha= | 8 | deg
XFOIL ncrit=9 |  |  |  | L/D Max: | 201.689 | at alpha= | 3 | deg
Re: | 16000000 |  |  | Cd Min: | 0.26367 | at alpha= | -20 | deg
Mach: | 0.5 |  |  | Cl=0 at alpha= | -4.3297 | deg
|  |  |  | @ Cl=0.1, Cd= | 0.0060341
|  |  |  | @ Cl=0.4, Cd= | 0.0048663
|  |  |  | @ Cl=0.6, Cd= | 0.0044221
alpha (deg) | Cl | Cd | Cm | Cl/Cd
-20 | -0.6509 | 0.26367 | 0.0243 | -2.4686
-19.5 | -0.6237 | 0.25409 | 0.0177 | -2.4546
-19 | -0.5957 | 0.24408 | 0.0107 | -2.4406
-18.5 | -0.3344 | 0.18176 | -0.0259 | -1.8398
-18 | -0.3161 | 0.17591 | -0.0305 | -1.7969
-17 | -0.4908 | 0.20847 | -0.0136 | -2.3543
-16.5 | -0.4654 | 0.19999 | -0.0193 | -2.3271
-16 | -0.4358 | 0.19105 | -0.0263 | -2.2811
-15.5 | -0.4077 | 0.18232 | -0.0323 | -2.2362
-15 | -0.3936 | 0.17499 | -0.0342 | -2.2493
-14.5 | -0.3774 | 0.16691 | -0.0373 | -2.2611
-14 | -0.3587 | 0.15874 | -0.0411 | -2.2597
-13.5 | -0.3406 | 0.15046 | -0.0451 | -2.2637
-13 | -0.3243 | 0.14181 | -0.0493 | -2.2869
-12.5 | -0.2945 | 0.13006 | -0.0607 | -2.2643
-11.5 | -0.2843 | 0.10762 | -0.0725 | -2.6417
-11 | -0.2799 | 0.09715 | -0.0788 | -2.8811
-10.5 | -0.2782 | 0.08683 | -0.085 | -3.204
-10 | -0.2761 | 0.07604 | -0.0931 | -3.631
-9.5 | -0.2719 | 0.06427 | -0.1034 | -4.2306
-9 | -0.2683 | 0.04856 | -0.1224 | -5.5251
-8.5 | -0.2846 | 0.038 | -0.1333 | -7.4895
-8 | -0.3039 | 0.03006 | -0.1374 | -10.1098
-7.5 | -0.3303 | 0.0242 | -0.134 | -13.6488
-7 | -0.3362 | 0.01708 | -0.13 | -19.6838
-6.5 | -0.3104 | 0.01107 | -0.126 | -28.0397
-6 | -0.252 | 0.00796 | -0.125 | -31.6583
-5.5 | -0.1759 | 0.00708 | -0.1257 | -24.8446
-5 | -0.0999 | 0.00664 | -0.1264 | -15.0452
-4.5 | -0.0251 | 0.00636 | -0.1272 | -3.9465
-4 | 0.0486 | 0.00616 | -0.128 | 7.8896
-3.5 | 0.1221 | 0.00598 | -0.1291 | 20.4181
-3 | 0.1956 | 0.0058 | -0.1304 | 33.7241
-2.5 | 0.2716 | 0.00546 | -0.1326 | 49.7436
-2 | 0.3482 | 0.00514 | -0.1351 | 67.7432
-1.5 | 0.4277 | 0.00472 | -0.1385 | 90.6144
-1 | 0.504 | 0.00451 | -0.1409 | 111.7517
-0.5 | 0.5784 | 0.00441 | -0.1429 | 131.1565
0 | 0.6499 | 0.00445 | -0.1439 | 146.0449
0.5 | 0.7214 | 0.00451 | -0.1449 | 159.9557
1 | 0.7922 | 0.00462 | -0.1456 | 171.4719
1.5 | 0.8631 | 0.00475 | -0.1462 | 181.7053
2 | 0.934 | 0.0049 | -0.1467 | 190.6122
2.5 | 1.0048 | 0.00508 | -0.1469 | 197.7953
3 | 1.075 | 0.00533 | -0.1469 | 201.6886
3.5 | 1.1433 | 0.00575 | -0.1463 | 198.8348
4 | 1.2041 | 0.00673 | -0.1443 | 178.9153
4.5 | 1.2605 | 0.00805 | -0.1413 | 156.5839
5 | 1.3213 | 0.00909 | -0.1387 | 145.3575
5.5 | 1.3877 | 0.00974 | -0.1367 | 142.4743
6 | 1.4563 | 0.01028 | -0.1347 | 141.6634
6.5 | 1.5243 | 0.01089 | -0.1323 | 139.9725
7 | 1.5889 | 0.01172 | -0.1288 | 135.5717
7.5 | 1.6457 | 0.01297 | -0.1236 | 126.8851
8 | 1.6877 | 0.01481 | -0.1158 | 113.9568
8.5 | 1.6873 | 0.01735 | -0.1021 | 97.2507
9 | 1.6578 | 0.02203 | -0.0886 | 75.2519
9.5 | 1.6205 | 0.0296 | -0.0814 | 54.7466
10 | 1.5824 | 0.03991 | -0.0797 | 39.6492
10.5 | 1.5442 | 0.05132 | -0.0803 | 30.0896
11 | 1.5041 | 0.06386 | -0.0828 | 23.5531
11.5 | 1.4647 | 0.07768 | -0.0874 | 18.8556
12 | 1.4269 | 0.09261 | -0.0939 | 15.4076
12.5 | 1.39 | 0.10859 | -0.102 | 12.8004
13 | 1.355 | 0.12525 | -0.1115 | 10.8184

## 137. Re 18M Mach 0.00 (1)
BIGFOIL.COM POLAR EXPORT
fx61140
FX 61-140 |  |  |  | Cl Max: | 1.481 | at alpha= | 8.5 | deg
JavaFoil+Calcfoil stall+Eppler ext transition |  |  |  | L/D Max: | 268.614 | at alpha= | 9 | deg
Re: | 18000000 |  |  | Cd Min: | 0.00551 | at alpha= | 9 | deg
Mach: | 0 |  |  | Cl=0 at alpha= | -5.4831 | deg
|  |  |  | @ Cl=0.1, Cd= | 0.0067925
|  |  |  | @ Cl=0.4, Cd= | 0.00581
|  |  |  | @ Cl=0.6, Cd= | 0.0070168
alpha (deg) | Cl | Cd | Cm | Cl/Cd
-17.5 | -0.291 | 0.11162 | -0.06 | -2.611
-17 | -0.304 | 0.10596 | -0.062 | -2.873
-16.5 | -0.318 | 0.10012 | -0.063 | -3.172
-16 | -0.331 | 0.09393 | -0.065 | -3.52
-15.5 | -0.346 | 0.08266 | -0.07 | -4.187
-15 | -0.369 | 0.05933 | -0.081 | -6.225
-14.5 | -0.406 | 0.02726 | -0.095 | -14.904
-14 | -0.423 | 0.02057 | -0.098 | -20.56
-13.5 | -0.434 | 0.01753 | -0.101 | -24.771
-13 | -0.442 | 0.01553 | -0.102 | -28.443
-12.5 | -0.446 | 0.01416 | -0.104 | -31.5
-12 | -0.446 | 0.01304 | -0.106 | -34.197
-11.5 | -0.441 | 0.01198 | -0.107 | -36.843
-11 | -0.432 | 0.01103 | -0.109 | -39.175
-10.5 | -0.418 | 0.01024 | -0.11 | -40.805
-10 | -0.398 | 0.00959 | -0.111 | -41.477
-9.5 | -0.372 | 0.00906 | -0.113 | -41.031
-9 | -0.341 | 0.00853 | -0.114 | -39.962
-8.5 | -0.304 | 0.00802 | -0.116 | -37.958
-8 | -0.263 | 0.00757 | -0.117 | -34.735
-7.5 | -0.217 | 0.00723 | -0.118 | -30.028
-7 | -0.167 | 0.00698 | -0.12 | -23.986
-6.5 | -0.114 | 0.00675 | -0.121 | -16.96
-6 | -0.059 | 0.00655 | -0.122 | -9.013
-5.5 | -0.002 | 0.00641 | -0.123 | -0.253
-5 | 0.057 | 0.0069 | -0.125 | 8.27
-4.5 | 0.117 | 0.00675 | -0.126 | 17.311
-4 | 0.177 | 0.00664 | -0.127 | 26.699
-3.5 | 0.238 | 0.00625 | -0.129 | 38.165
-3 | 0.299 | 0.00575 | -0.13 | 51.984
-2.5 | 0.359 | 0.00581 | -0.131 | 61.85
-2 | 0.42 | 0.00581 | -0.132 | 72.162
-1.5 | 0.48 | 0.00588 | -0.133 | 81.595
-1 | 0.541 | 0.00683 | -0.134 | 79.177
-0.5 | 0.601 | 0.00702 | -0.135 | 85.612
0 | 0.661 | 0.00696 | -0.135 | 94.988
0.5 | 0.722 | 0.00835 | -0.136 | 86.37
1 | 0.782 | 0.00758 | -0.137 | 103.142
1.5 | 0.842 | 0.00697 | -0.138 | 120.816
2 | 0.902 | 0.00645 | -0.139 | 139.795
2.5 | 0.962 | 0.00622 | -0.14 | 154.573
3 | 1.022 | 0.00592 | -0.14 | 172.582
3.5 | 1.082 | 0.00565 | -0.141 | 191.571
4 | 1.141 | 0.00562 | -0.142 | 203.195
4.5 | 1.199 | 0.00562 | -0.143 | 213.204
5 | 1.254 | 0.00564 | -0.143 | 222.5
5.5 | 1.305 | 0.00582 | -0.144 | 224.182
6 | 1.351 | 0.00581 | -0.145 | 232.587
6.5 | 1.391 | 0.00571 | -0.145 | 243.611
7 | 1.425 | 0.00569 | -0.146 | 250.444
7.5 | 1.452 | 0.00562 | -0.147 | 258.183
8 | 1.471 | 0.00557 | -0.147 | 263.914
8.5 | 1.481 | 0.0056 | -0.148 | 264.171
9 | 1.481 | 0.00551 | -0.148 | 268.614
9.5 | 1.473 | 0.00555 | -0.149 | 265.354
10 | 1.455 | 0.00561 | -0.15 | 259.23
10.5 | 1.428 | 0.00568 | -0.15 | 251.59
11 | 1.394 | 0.00572 | -0.151 | 243.715
11.5 | 1.353 | 0.00569 | -0.151 | 237.627
12 | 1.306 | 0.00576 | -0.152 | 226.812
12.5 | 1.254 | 0.00594 | -0.152 | 211.311
13 | 1.2 | 0.00584 | -0.152 | 205.55
13.5 | 1.143 | 0.00603 | -0.153 | 189.608

## 138. Re 18M Mach 0.00 (2)
BIGFOIL.COM POLAR EXPORT
fx61140
FX 61-140 |  |  |  | Cl Max: | 1.4353 | at alpha= | 8 | deg
XFOIL ncrit=9 |  |  |  | L/D Max: | 178.854 | at alpha= | 3 | deg
Re: | 18000000 |  |  | Cd Min: | 0.04804 | at alpha= | -20 | deg
Mach: | 0 |  |  | Cl=0 at alpha= | -4.5861 | deg
|  |  |  | @ Cl=0.1, Cd= | 0.0056239
|  |  |  | @ Cl=0.4, Cd= | 0.0045221
|  |  |  | @ Cl=0.6, Cd= | 0.004268
alpha (deg) | Cl | Cd | Cm | Cl/Cd
-20 | -1.4374 | 0.04804 | -0.0715 | -29.9209
-19.5 | -1.4495 | 0.04066 | -0.0748 | -35.6493
-19 | -1.4471 | 0.03543 | -0.0768 | -40.8439
-18.5 | -1.4348 | 0.03189 | -0.0772 | -44.9922
-18 | -1.4298 | 0.028 | -0.0771 | -51.0643
-17.5 | -1.4082 | 0.02495 | -0.078 | -56.4409
-17 | -1.3668 | 0.02246 | -0.0814 | -60.8549
-16.5 | -1.3248 | 0.02018 | -0.0843 | -65.6492
-16 | -1.2813 | 0.01828 | -0.0866 | -70.093
-15.5 | -1.2357 | 0.01662 | -0.0888 | -74.3502
-15 | -1.2149 | 0.01506 | -0.0858 | -80.6707
-14.5 | -1.1632 | 0.01365 | -0.0884 | -85.2161
-14 | -1.1094 | 0.01259 | -0.0902 | -88.1176
-13.5 | -1.0521 | 0.01167 | -0.0923 | -90.1542
-13 | -1.0008 | 0.01066 | -0.093 | -93.8837
-12.5 | -0.938 | 0.0099 | -0.0957 | -94.7475
-12 | -0.8312 | 0.00944 | -0.1079 | -88.0508
-11.5 | -0.779 | 0.00909 | -0.108 | -85.6986
-11 | -0.7277 | 0.00875 | -0.1079 | -83.1657
-10.5 | -0.6751 | 0.00846 | -0.1079 | -79.7991
-10 | -0.6219 | 0.00816 | -0.1079 | -76.2132
-9.5 | -0.5673 | 0.0079 | -0.1082 | -71.8101
-9 | -0.5119 | 0.00761 | -0.1086 | -67.2668
-8.5 | -0.4559 | 0.00739 | -0.1091 | -61.6915
-8 | -0.3988 | 0.00712 | -0.1098 | -56.0112
-7.5 | -0.3416 | 0.00691 | -0.1104 | -49.4356
-7 | -0.284 | 0.0067 | -0.1112 | -42.3881
-6.5 | -0.2258 | 0.00649 | -0.112 | -34.792
-6 | -0.1671 | 0.00631 | -0.1128 | -26.4818
-5.5 | -0.108 | 0.0061 | -0.1138 | -17.7049
-5 | -0.049 | 0.00596 | -0.1147 | -8.2215
-4.5 | 0.0102 | 0.00582 | -0.1156 | 1.7526
-4 | 0.0697 | 0.00568 | -0.1166 | 12.2711
-3.5 | 0.1291 | 0.00557 | -0.1175 | 23.1777
-3 | 0.1889 | 0.00544 | -0.1186 | 34.7243
-2.5 | 0.2506 | 0.00515 | -0.1203 | 48.6602
-2 | 0.3128 | 0.00487 | -0.122 | 64.23
-1.5 | 0.3757 | 0.00457 | -0.124 | 82.2101
-1 | 0.4366 | 0.00445 | -0.1254 | 98.1124
-0.5 | 0.4992 | 0.00423 | -0.1272 | 118.0142
0 | 0.5587 | 0.00424 | -0.1282 | 131.7689
0.5 | 0.6177 | 0.00428 | -0.129 | 144.3224
1 | 0.6763 | 0.00435 | -0.1298 | 155.4713
1.5 | 0.7346 | 0.00444 | -0.1304 | 165.4505
2 | 0.7917 | 0.00463 | -0.1309 | 170.9935
2.5 | 0.8488 | 0.00481 | -0.1313 | 176.4657
3 | 0.905 | 0.00506 | -0.1316 | 178.8538
3.5 | 0.9579 | 0.00564 | -0.1313 | 169.8404
4 | 1.0094 | 0.00635 | -0.1308 | 158.9606
4.5 | 1.0612 | 0.00706 | -0.1302 | 150.3116
5 | 1.1139 | 0.00764 | -0.1299 | 145.7984
5.5 | 1.1676 | 0.00809 | -0.1297 | 144.3263
6 | 1.221 | 0.00857 | -0.1295 | 142.4737
7 | 1.3291 | 0.00927 | -0.1294 | 143.3765
7.5 | 1.3825 | 0.00964 | -0.1293 | 143.4129
8 | 1.4353 | 0.01006 | -0.1291 | 142.674

## 139. Re 18M Mach 0.10 (1)
BIGFOIL.COM POLAR EXPORT
fx61140
FX 61-140 |  |  |  | Cl Max: | 1.478 | at alpha= | 8.5 | deg
JavaFoil+Calcfoil stall+Eppler ext transition |  |  |  | L/D Max: | 265.682 | at alpha= | 9 | deg
Re: | 18000000 |  |  | Cd Min: | 0.00555 | at alpha= | 9 | deg
Mach: | 0.1 |  |  | Cl=0 at alpha= | -5.4831 | deg
|  |  |  | @ Cl=0.1, Cd= | 0.0068197
|  |  |  | @ Cl=0.4, Cd= | 0.0058264
|  |  |  | @ Cl=0.6, Cd= | 0.0070662
alpha (deg) | Cl | Cd | Cm | Cl/Cd
-17 | -0.267 | 0.10782 | -0.061 | -2.476
-16.5 | -0.282 | 0.10217 | -0.062 | -2.758
-16 | -0.297 | 0.09594 | -0.064 | -3.095
-15.5 | -0.313 | 0.08786 | -0.067 | -3.56
-15 | -0.329 | 0.07942 | -0.071 | -4.138
-14.5 | -0.358 | 0.04947 | -0.086 | -7.243
-14 | -0.394 | 0.02339 | -0.098 | -16.84
-13.5 | -0.41 | 0.01867 | -0.101 | -21.964
-13 | -0.421 | 0.01616 | -0.103 | -26.061
-12.5 | -0.429 | 0.0146 | -0.104 | -29.373
-12 | -0.432 | 0.01318 | -0.106 | -32.785
-11.5 | -0.43 | 0.01223 | -0.107 | -35.178
-11 | -0.424 | 0.01121 | -0.109 | -37.814
-10.5 | -0.412 | 0.0104 | -0.11 | -39.576
-10 | -0.394 | 0.0097 | -0.112 | -40.566
-9.5 | -0.369 | 0.00916 | -0.113 | -40.313
-9 | -0.339 | 0.00862 | -0.115 | -39.362
-8.5 | -0.304 | 0.00812 | -0.116 | -37.404
-8 | -0.263 | 0.00763 | -0.117 | -34.451
-7.5 | -0.217 | 0.00728 | -0.119 | -29.842
-7 | -0.168 | 0.00702 | -0.12 | -23.897
-6.5 | -0.115 | 0.00678 | -0.121 | -16.93
-6 | -0.059 | 0.00659 | -0.123 | -8.993
-5.5 | -0.002 | 0.00643 | -0.124 | -0.253
-5 | 0.057 | 0.00692 | -0.125 | 8.281
-4.5 | 0.117 | 0.00678 | -0.127 | 17.306
-4 | 0.178 | 0.00666 | -0.128 | 26.718
-3.5 | 0.24 | 0.00626 | -0.129 | 38.271
-3 | 0.3 | 0.00576 | -0.13 | 52.15
-2.5 | 0.361 | 0.00582 | -0.131 | 62.05
-2 | 0.422 | 0.00583 | -0.132 | 72.321
-1.5 | 0.482 | 0.00591 | -0.133 | 81.669
-1 | 0.543 | 0.00687 | -0.134 | 79.118
-0.5 | 0.604 | 0.00708 | -0.135 | 85.348
0 | 0.665 | 0.00695 | -0.136 | 95.667
0.5 | 0.725 | 0.0084 | -0.137 | 86.381
1 | 0.786 | 0.00761 | -0.138 | 103.229
1.5 | 0.846 | 0.00699 | -0.139 | 120.971
2 | 0.907 | 0.00647 | -0.14 | 140.038
2.5 | 0.967 | 0.00624 | -0.14 | 154.83
3 | 1.027 | 0.00594 | -0.141 | 172.854
3.5 | 1.087 | 0.00566 | -0.142 | 191.966
4 | 1.147 | 0.00563 | -0.143 | 203.534
4.5 | 1.205 | 0.00564 | -0.143 | 213.535
5 | 1.26 | 0.00566 | -0.144 | 222.803
5.5 | 1.311 | 0.00578 | -0.145 | 226.577
6 | 1.356 | 0.00583 | -0.145 | 232.647
6.5 | 1.396 | 0.00573 | -0.146 | 243.551
7 | 1.429 | 0.00572 | -0.147 | 249.999
7.5 | 1.455 | 0.00565 | -0.147 | 257.262
8 | 1.471 | 0.00567 | -0.148 | 259.556
8.5 | 1.478 | 0.00563 | -0.149 | 262.514
9 | 1.475 | 0.00555 | -0.149 | 265.682
9.5 | 1.461 | 0.0056 | -0.15 | 261.137
10 | 1.438 | 0.00566 | -0.15 | 254.092
10.5 | 1.405 | 0.00572 | -0.151 | 245.695
11 | 1.364 | 0.00578 | -0.151 | 235.981
11.5 | 1.315 | 0.00575 | -0.152 | 228.673
12 | 1.261 | 0.00583 | -0.152 | 216.363
12.5 | 1.202 | 0.00585 | -0.153 | 205.3
13 | 1.139 | 0.00602 | -0.153 | 189.129
13.5 | 1.075 | 0.00612 | -0.154 | 175.822

## 140. Re 18M Mach 0.10 (2)
BIGFOIL.COM POLAR EXPORT
fx61140
FX 61-140 |  |  |  | Cl Max: | 1.4446 | at alpha= | 8 | deg
XFOIL ncrit=9 |  |  |  | L/D Max: | 179.566 | at alpha= | 3 | deg
Re: | 18000000 |  |  | Cd Min: | 0.10123 | at alpha= | -20 | deg
Mach: | 0.1 |  |  | Cl=0 at alpha= | -4.578 | deg
|  |  |  | @ Cl=0.1, Cd= | 0.0056384
|  |  |  | @ Cl=0.4, Cd= | 0.0045295
|  |  |  | @ Cl=0.6, Cd= | 0.0042723
alpha (deg) | Cl | Cd | Cm | Cl/Cd
-20 | -1.1212 | 0.10123 | -0.0412 | -11.0758
-19.5 | -1.2941 | 0.06415 | -0.0651 | -20.173
-19 | -1.3313 | 0.05192 | -0.0724 | -25.6414
-18.5 | -1.3212 | 0.04652 | -0.0753 | -28.4007
-18 | -1.3559 | 0.03691 | -0.0793 | -36.7353
-17.5 | -1.3586 | 0.03111 | -0.0814 | -43.6708
-17 | -1.3323 | 0.02736 | -0.0844 | -48.6952
-16.5 | -1.3072 | 0.02379 | -0.0867 | -54.9475
-16 | -1.2735 | 0.02103 | -0.0887 | -60.5563
-15.5 | -1.2345 | 0.01871 | -0.0906 | -65.9808
-15 | -1.2119 | 0.01682 | -0.0885 | -72.0511
-14.5 | -1.1736 | 0.01502 | -0.0889 | -78.1358
-14 | -1.1199 | 0.01351 | -0.0916 | -82.8942
-13.5 | -1.0632 | 0.01236 | -0.0935 | -86.0194
-13 | -1.0104 | 0.0114 | -0.0943 | -88.6316
-12.5 | -0.9494 | 0.0104 | -0.0965 | -91.2885
-12 | -0.8416 | 0.00971 | -0.1087 | -86.6735
-11.5 | -0.7869 | 0.0093 | -0.1092 | -84.6129
-11 | -0.7351 | 0.00891 | -0.1089 | -82.5028
-10.5 | -0.6821 | 0.00859 | -0.1088 | -79.4063
-10 | -0.6284 | 0.00827 | -0.1088 | -75.9855
-9.5 | -0.5732 | 0.00799 | -0.109 | -71.7397
-9 | -0.5173 | 0.00769 | -0.1093 | -67.2692
-8.5 | -0.4607 | 0.00746 | -0.1097 | -61.756
-8 | -0.4031 | 0.00718 | -0.1103 | -56.1421
-7.5 | -0.3454 | 0.00695 | -0.111 | -49.6978
-7 | -0.2872 | 0.00674 | -0.1116 | -42.6113
-6.5 | -0.2285 | 0.00652 | -0.1124 | -35.046
-6 | -0.1694 | 0.00633 | -0.1133 | -26.7615
-5.5 | -0.1097 | 0.00612 | -0.1142 | -17.9248
-5 | -0.0503 | 0.00598 | -0.1151 | -8.4114
-4.5 | 0.0093 | 0.00583 | -0.116 | 1.5952
-4 | 0.0693 | 0.0057 | -0.117 | 12.1579
-3.5 | 0.1291 | 0.00558 | -0.118 | 23.1362
-3 | 0.1894 | 0.00545 | -0.1191 | 34.7523
-2.5 | 0.2514 | 0.00516 | -0.1207 | 48.7209
-2 | 0.314 | 0.00488 | -0.1225 | 64.3443
-1.5 | 0.3774 | 0.00457 | -0.1245 | 82.5821
-1 | 0.4388 | 0.00446 | -0.1259 | 98.3857
-0.5 | 0.5018 | 0.00423 | -0.1278 | 118.6288
0 | 0.5617 | 0.00424 | -0.1288 | 132.4764
0.5 | 0.621 | 0.00429 | -0.1296 | 144.7552
1 | 0.6801 | 0.00435 | -0.1303 | 156.3448
1.5 | 0.7387 | 0.00445 | -0.131 | 166
2 | 0.7963 | 0.00463 | -0.1314 | 171.987
2.5 | 0.8538 | 0.00481 | -0.1319 | 177.5052
3 | 0.9104 | 0.00507 | -0.1321 | 179.5661
3.5 | 0.9638 | 0.00563 | -0.1319 | 171.1901
4.5 | 1.0675 | 0.00709 | -0.1307 | 150.5642
5 | 1.1206 | 0.00768 | -0.1303 | 145.9115
5.5 | 1.1747 | 0.00813 | -0.1301 | 144.4895
6 | 1.2285 | 0.00862 | -0.1298 | 142.5174
7.5 | 1.3915 | 0.00971 | -0.1295 | 143.3059
8 | 1.4446 | 0.01015 | -0.1292 | 142.3251

## 141. Re 18M Mach 0.25 (1)
BIGFOIL.COM POLAR EXPORT
fx61140
FX 61-140 |  |  |  | Cl Max: | 1.462 | at alpha= | 7.5 | deg
JavaFoil+Calcfoil stall+Eppler ext transition |  |  |  | L/D Max: | 249.968 | at alpha= | 8 | deg
Re: | 18000000 |  |  | Cd Min: | 0.00573 | at alpha= | 4 | deg
Mach: | 0.25 |  |  | Cl=0 at alpha= | -5.4836 | deg
|  |  |  | @ Cl=0.1, Cd= | 0.0067725
|  |  |  | @ Cl=0.4, Cd= | 0.0058994
|  |  |  | @ Cl=0.6, Cd= | 0.0071433
alpha (deg) | Cl | Cd | Cm | Cl/Cd
-15.5 | -0.058 | 0.09799 | -0.062 | -0.589
-15 | -0.055 | 0.09112 | -0.065 | -0.604
-14.5 | -0.052 | 0.08535 | -0.067 | -0.612
-14 | -0.119 | 0.08154 | -0.067 | -1.46
-13.5 | -0.172 | 0.07374 | -0.072 | -2.326
-13 | -0.213 | 0.0669 | -0.075 | -3.178
-12.5 | -0.272 | 0.02401 | -0.102 | -11.325
-12 | -0.309 | 0.0168 | -0.107 | -18.412
-11.5 | -0.336 | 0.01386 | -0.109 | -24.234
-11 | -0.353 | 0.01248 | -0.111 | -28.287
-10.5 | -0.361 | 0.0114 | -0.113 | -31.645
-10 | -0.359 | 0.01048 | -0.114 | -34.255
-9.5 | -0.348 | 0.00973 | -0.116 | -35.744
-9 | -0.327 | 0.0092 | -0.117 | -35.561
-8.5 | -0.298 | 0.00859 | -0.119 | -34.701
-8 | -0.262 | 0.00807 | -0.12 | -32.406
-7.5 | -0.218 | 0.00764 | -0.122 | -28.579
-7 | -0.17 | 0.00731 | -0.123 | -23.221
-6.5 | -0.117 | 0.00702 | -0.124 | -16.634
-6 | -0.06 | 0.00679 | -0.126 | -8.908
-5.5 | -0.002 | 0.0066 | -0.127 | -0.252
-5 | 0.059 | 0.00647 | -0.128 | 9.069
-4.5 | 0.12 | 0.00692 | -0.13 | 17.361
-4 | 0.182 | 0.00678 | -0.131 | 26.89
-3.5 | 0.246 | 0.00635 | -0.133 | 38.746
-3 | 0.309 | 0.00624 | -0.134 | 49.407
-2.5 | 0.371 | 0.00589 | -0.135 | 62.944
-2 | 0.433 | 0.00591 | -0.136 | 73.321
-1.5 | 0.496 | 0.00595 | -0.137 | 83.246
-1 | 0.558 | 0.00699 | -0.138 | 79.825
-0.5 | 0.621 | 0.00722 | -0.139 | 85.916
0 | 0.683 | 0.00709 | -0.14 | 96.315
0.5 | 0.745 | 0.00878 | -0.141 | 84.894
1 | 0.807 | 0.00779 | -0.142 | 103.588
1.5 | 0.869 | 0.00714 | -0.143 | 121.755
2 | 0.931 | 0.00659 | -0.143 | 141.237
2.5 | 0.993 | 0.00636 | -0.144 | 156.07
3 | 1.055 | 0.00605 | -0.145 | 174.465
3.5 | 1.117 | 0.00576 | -0.146 | 193.875
4 | 1.178 | 0.00573 | -0.147 | 205.39
4.5 | 1.237 | 0.00575 | -0.147 | 215.118
5 | 1.293 | 0.00606 | -0.148 | 213.503
5.5 | 1.343 | 0.00591 | -0.149 | 227.083
6 | 1.387 | 0.00603 | -0.149 | 230.043
6.5 | 1.422 | 0.00594 | -0.15 | 239.419
7 | 1.448 | 0.0058 | -0.151 | 249.856
7.5 | 1.462 | 0.00588 | -0.151 | 248.672
8 | 1.461 | 0.00585 | -0.152 | 249.968
8.5 | 1.445 | 0.00582 | -0.153 | 248.122
9 | 1.411 | 0.00586 | -0.153 | 240.559
9.5 | 1.358 | 0.00588 | -0.154 | 230.846
10 | 1.287 | 0.00595 | -0.154 | 216.08
10.5 | 1.197 | 0.00605 | -0.155 | 197.821
11 | 1.092 | 0.00616 | -0.156 | 177.21
11.5 | 0.973 | 0.0061 | -0.156 | 159.627
12 | 0.843 | 0.00625 | -0.157 | 134.859
12.5 | 0.703 | 0.00638 | -0.157 | 110.215

## 142. Re 18M Mach 0.25 (2)
BIGFOIL.COM POLAR EXPORT
fx61140
FX 61-140 |  |  |  | Cl Max: | 1.7607 | at alpha= | 12.5 | deg
XFOIL ncrit=9 |  |  |  | L/D Max: | 183.992 | at alpha= | 3 | deg
Re: | 18000000 |  |  | Cd Min: | 0.19054 | at alpha= | -17 | deg
Mach: | 0.25 |  |  | Cl=0 at alpha= | -4.5363 | deg
|  |  |  | @ Cl=0.1, Cd= | 0.0056905
|  |  |  | @ Cl=0.4, Cd= | 0.004646
|  |  |  | @ Cl=0.6, Cd= | 0.0042812
alpha (deg) | Cl | Cd | Cm | Cl/Cd
-17 | -0.4644 | 0.19054 | -0.0192 | -2.4373
-16.5 | -0.4445 | 0.18306 | -0.024 | -2.4282
-16 | -0.4331 | 0.17634 | -0.026 | -2.4561
-15.5 | -0.4217 | 0.16948 | -0.028 | -2.4882
-15 | -0.4068 | 0.16244 | -0.0309 | -2.5043
-14.5 | -0.6987 | 0.07837 | -0.0712 | -8.9154
-14 | -0.7019 | 0.06887 | -0.0758 | -10.1917
-13.5 | -0.7169 | 0.05775 | -0.0836 | -12.4139
-13 | -0.7936 | 0.04101 | -0.0949 | -19.3514
-12.5 | -0.8404 | 0.03066 | -0.0989 | -27.4103
-12 | -0.8662 | 0.02131 | -0.1035 | -40.6476
-11.5 | -0.8132 | 0.01379 | -0.1156 | -58.9703
-11 | -0.7647 | 0.01144 | -0.116 | -66.8444
-10.5 | -0.7196 | 0.00967 | -0.1146 | -74.4157
-10 | -0.6641 | 0.00907 | -0.1138 | -73.2194
-9.5 | -0.6063 | 0.00865 | -0.1134 | -70.0925
-9 | -0.5477 | 0.00821 | -0.1132 | -66.7113
-8.5 | -0.488 | 0.0079 | -0.1132 | -61.7722
-8 | -0.4275 | 0.00754 | -0.1135 | -56.6976
-7.5 | -0.3669 | 0.00725 | -0.1138 | -50.6069
-7 | -0.3056 | 0.00697 | -0.1143 | -43.8451
-6.5 | -0.2441 | 0.0067 | -0.1149 | -36.4328
-6 | -0.1821 | 0.00646 | -0.1157 | -28.1889
-5 | -0.0575 | 0.00604 | -0.1174 | -9.5199
-4.5 | 0.0045 | 0.0059 | -0.1183 | 0.76271
-4 | 0.0667 | 0.00576 | -0.1193 | 11.5799
-3.5 | 0.129 | 0.00563 | -0.1203 | 22.913
-3 | 0.1917 | 0.00548 | -0.1214 | 34.9818
-2.5 | 0.2561 | 0.00519 | -0.1232 | 49.3449
-2 | 0.3209 | 0.00492 | -0.125 | 65.2236
-1 | 0.4508 | 0.00447 | -0.1287 | 100.8501
-0.5 | 0.5162 | 0.00425 | -0.1307 | 121.4588
0 | 0.5783 | 0.00426 | -0.1317 | 135.7512
0.5 | 0.6396 | 0.00432 | -0.1325 | 148.0556
1 | 0.7009 | 0.00438 | -0.1333 | 160.0228
1.5 | 0.7617 | 0.00448 | -0.134 | 170.0223
2 | 0.8217 | 0.00465 | -0.1345 | 176.7097
2.5 | 0.8814 | 0.00484 | -0.1348 | 182.1074
3 | 0.9402 | 0.00511 | -0.135 | 183.9922
3.5 | 0.9963 | 0.00563 | -0.1347 | 176.9627
4 | 1.0492 | 0.00645 | -0.1338 | 162.6667
4.5 | 1.1027 | 0.00725 | -0.133 | 152.0966
5 | 1.1577 | 0.00789 | -0.1323 | 146.73
5.5 | 1.2131 | 0.00849 | -0.1317 | 142.8857
7 | 1.3849 | 0.00965 | -0.1306 | 143.513
7.5 | 1.441 | 0.01012 | -0.1299 | 142.3913
8 | 1.4952 | 0.01077 | -0.1288 | 138.8301
8.5 | 1.5483 | 0.01148 | -0.1275 | 134.8693
9 | 1.5995 | 0.0123 | -0.1258 | 130.0407
9.5 | 1.6485 | 0.01324 | -0.1237 | 124.5091
10 | 1.692 | 0.01453 | -0.1206 | 116.4487
10.5 | 1.7308 | 0.01601 | -0.1168 | 108.1074
11 | 1.757 | 0.01802 | -0.1111 | 97.5028
11.5 | 1.758 | 0.02009 | -0.1012 | 87.5062
12 | 1.7587 | 0.02274 | -0.0927 | 77.3395
12.5 | 1.7607 | 0.0259 | -0.0861 | 67.9807
13.5 | 1.7339 | 0.03745 | -0.0777 | 46.2991
14 | 1.723 | 0.04477 | -0.0769 | 38.4856
14.5 | 1.7011 | 0.05425 | -0.0779 | 31.3567
15 | 1.6753 | 0.06514 | -0.0803 | 25.7185
15.5 | 1.6422 | 0.07808 | -0.0846 | 21.0323
16 | 1.621 | 0.09012 | -0.0892 | 17.9871
16.5 | 1.5953 | 0.10352 | -0.095 | 15.4105
17 | 1.5579 | 0.11961 | -0.1029 | 13.0248
17.5 | 1.5342 | 0.13381 | -0.1105 | 11.4655

## 143. Re 18M Mach 0.50 (1)
BIGFOIL.COM POLAR EXPORT
fx61140
FX 61-140 |  |  |  | Cl Max: | 2.902 | at alpha= | 20 | deg
JavaFoil+Calcfoil stall+Eppler ext transition |  |  |  | L/D Max: | 218.891 | at alpha= | 6 | deg
Re: | 18000000 |  |  | Cd Min: | 0.00637 | at alpha= | -1.5 | deg
Mach: | 0.5 |  |  | Cl=0 at alpha= | -5.4848 | deg
|  |  |  | @ Cl=0.1, Cd= | 0.0071429
|  |  |  | @ Cl=0.4, Cd= | 0.0066894
|  |  |  | @ Cl=0.6, Cd= | 0.0063834
alpha (deg) | Cl | Cd | Cm | Cl/Cd
-20 | -0.769 | 0.16042 | -0.063 | -4.791
-19.5 | -0.742 | 0.15678 | -0.063 | -4.73
-19 | -0.715 | 0.15222 | -0.062 | -4.696
-18.5 | -0.689 | 0.14277 | -0.063 | -4.827
-18 | -0.664 | 0.13525 | -0.064 | -4.906
-17.5 | -0.638 | 0.12605 | -0.066 | -5.064
-17 | -0.616 | 0.10955 | -0.072 | -5.627
-16.5 | -0.6 | 0.09082 | -0.081 | -6.61
-16 | -0.614 | 0.04556 | -0.101 | -13.486
-15.5 | -0.607 | 0.02822 | -0.109 | -21.509
-15 | -0.506 | 0.10073 | -0.067 | -5.023
-14.5 | -0.486 | 0.08466 | -0.078 | -5.74
-14 | -0.508 | 0.03134 | -0.109 | -16.221
-13.5 | -0.492 | 0.02116 | -0.115 | -23.236
-13 | -0.401 | 0.08194 | -0.069 | -4.889
-12.5 | -0.421 | 0.02681 | -0.113 | -15.702
-12 | -0.403 | 0.01746 | -0.119 | -23.061
-11.5 | -0.374 | 0.01505 | -0.122 | -24.874
-11 | -0.342 | 0.01599 | -0.122 | -21.392
-10.5 | -0.268 | 0.0621 | -0.072 | -4.316
-10 | -0.282 | 0.01347 | -0.126 | -20.94
-9.5 | -0.253 | 0.01183 | -0.128 | -21.352
-9 | -0.221 | 0.01194 | -0.129 | -18.495
-8.5 | -0.19 | 0.01103 | -0.13 | -17.229
-8 | -0.16 | 0.00997 | -0.132 | -16.034
-7.5 | -0.129 | 0.00945 | -0.134 | -13.618
-7 | -0.158 | 0.00892 | -0.135 | -17.686
-6.5 | -0.12 | 0.00832 | -0.137 | -14.42
-6 | -0.065 | 0.0079 | -0.138 | -8.168
-5.5 | -0.002 | 0.00755 | -0.14 | -0.239
-5 | 0.064 | 0.00727 | -0.141 | 8.815
-4.5 | 0.132 | 0.00703 | -0.143 | 18.744
-4 | 0.201 | 0.0075 | -0.144 | 26.751
-3.5 | 0.271 | 0.00693 | -0.146 | 39.114
-3 | 0.341 | 0.00674 | -0.148 | 50.584
-2.5 | 0.411 | 0.00668 | -0.15 | 61.511
-2 | 0.483 | 0.00657 | -0.152 | 73.489
-1.5 | 0.553 | 0.00637 | -0.153 | 86.712
-1 | 0.623 | 0.00639 | -0.154 | 97.375
-0.5 | 0.693 | 0.00755 | -0.155 | 91.673
0 | 0.762 | 0.00773 | -0.156 | 98.664
0.5 | 0.832 | 0.00767 | -0.157 | 108.473
1 | 0.901 | 0.00868 | -0.158 | 103.743
1.5 | 0.97 | 0.00785 | -0.159 | 123.491
2 | 1.039 | 0.00718 | -0.16 | 144.675
2.5 | 1.108 | 0.00695 | -0.161 | 159.483
3 | 1.177 | 0.00657 | -0.162 | 179.025
3.5 | 1.245 | 0.00652 | -0.163 | 191.094
4 | 1.312 | 0.00655 | -0.164 | 200.27
4.5 | 1.375 | 0.00651 | -0.165 | 211.152
5 | 1.432 | 0.00669 | -0.165 | 213.932
5.5 | 1.469 | 0.00679 | -0.166 | 216.418
6 | 1.475 | 0.00674 | -0.167 | 218.891
6.5 | 1.402 | 0.00674 | -0.168 | 208.08
7 | 0.89 | 0.00671 | -0.169 | 132.765
7.5 | 0.929 | 0.00685 | -0.169 | 135.718
8 | 0.968 | 0.00698 | -0.17 | 138.61
8.5 | 1.007 | 0.0075 | -0.171 | 134.335
9 | 1.046 | 0.00712 | -0.171 | 146.93
9.5 | 1.048 | 0.02661 | -0.165 | 39.365
10 | 1.126 | 0.00711 | -0.173 | 158.406
10.5 | 1.12 | 0.02807 | -0.166 | 39.9
11 | 1.115 | 0.03816 | -0.158 | 29.228
11.5 | 1.177 | 0.02829 | -0.163 | 41.592
12 | 1.193 | 0.04041 | -0.159 | 29.531
12.5 | 1.216 | 0.04576 | -0.157 | 26.575
13 | 1.244 | 0.05204 | -0.155 | 23.901
13.5 | 1.157 | 0.10699 | -0.108 | 10.818
14 | 1.232 | 0.09676 | -0.131 | 12.729
14.5 | 1.289 | 0.09313 | -0.139 | 13.846
15 | 1.273 | 0.13248 | -0.115 | 9.607
15.5 | 1.31 | 0.13992 | -0.116 | 9.361
16 | 2.462 | 0.14138 | -0.123 | 17.414
16.5 | 2.49 | 0.16513 | -0.115 | 15.082
17 | 2.556 | 0.16702 | -0.119 | 15.305
17.5 | 2.628 | 0.16799 | -0.124 | 15.645
18 | 2.691 | 0.17352 | -0.126 | 15.511
18.5 | 2.732 | 0.19257 | -0.123 | 14.188
19 | 2.798 | 0.19442 | -0.126 | 14.39
19.5 | 2.861 | 0.19936 | -0.128 | 14.351
20 | 2.902 | 0.22663 | -0.125 | 12.805

## 144. Re 18M Mach 0.50 (2)
BIGFOIL.COM POLAR EXPORT
fx61140
FX 61-140 |  |  |  | Cl Max: | 1.695 | at alpha= | 8 | deg
XFOIL ncrit=9 |  |  |  | L/D Max: | 203.902 | at alpha= | 3 | deg
Re: | 18000000 |  |  | Cd Min: | 0.125 | at alpha= | 13 | deg
Mach: | 0.5 |  |  | Cl=0 at alpha= | -99 | deg
|  |  |  | @ Cl=0.1, Cd= | 0.0044
|  |  |  | @ Cl=0.4, Cd= | 0.0044
|  |  |  | @ Cl=0.6, Cd= | 0.0044
alpha (deg) | Cl | Cd | Cm | Cl/Cd
0 | 0.6513 | 0.0044 | -0.1442 | 148.0227
0.5 | 0.7223 | 0.00449 | -0.1451 | 160.8686
1 | 0.7933 | 0.00459 | -0.1458 | 172.8322
1.5 | 0.8645 | 0.0047 | -0.1465 | 183.9362
2 | 0.9355 | 0.00485 | -0.147 | 192.8866
2.5 | 1.0061 | 0.00504 | -0.1472 | 199.623
3 | 1.0766 | 0.00528 | -0.1472 | 203.9015
3.5 | 1.1441 | 0.00575 | -0.1465 | 198.9739
4 | 1.2034 | 0.00684 | -0.1443 | 175.9357
4.5 | 1.2616 | 0.00803 | -0.1415 | 157.1108
5 | 1.323 | 0.00904 | -0.139 | 146.3496
5.5 | 1.3914 | 0.00956 | -0.1373 | 145.5439
6 | 1.4602 | 0.01008 | -0.1354 | 144.8611
6.5 | 1.5287 | 0.01068 | -0.133 | 143.1367
7 | 1.5942 | 0.01149 | -0.1296 | 138.7467
7.5 | 1.6519 | 0.01271 | -0.1245 | 129.9685
8 | 1.695 | 0.01453 | -0.1167 | 116.6552
8.5 | 1.6939 | 0.01711 | -0.1028 | 99.0006
9 | 1.6642 | 0.02172 | -0.0891 | 76.6206
9.5 | 1.6265 | 0.02918 | -0.0815 | 55.7402
10 | 1.588 | 0.03941 | -0.0796 | 40.2943
10.5 | 1.5495 | 0.0508 | -0.0801 | 30.502
11 | 1.5086 | 0.0634 | -0.0826 | 23.795
11.5 | 1.4682 | 0.07731 | -0.0873 | 18.9911
12 | 1.4299 | 0.0923 | -0.0938 | 15.4919
12.5 | 1.3927 | 0.10834 | -0.1019 | 12.8549
13 | 1.3578 | 0.125 | -0.1114 | 10.8624

## 145. Re 20M Mach 0.00 (1)
BIGFOIL.COM POLAR EXPORT
fx61140
FX 61-140 |  |  |  | Cl Max: | 1.481 | at alpha= | 8.5 | deg
JavaFoil+Calcfoil stall+Eppler ext transition |  |  |  | L/D Max: | 272.11 | at alpha= | 9 | deg
Re: | 20000000 |  |  | Cd Min: | 0.00544 | at alpha= | 9 | deg
Mach: | 0 |  |  | Cl=0 at alpha= | -5.4831 | deg
|  |  |  | @ Cl=0.1, Cd= | 0.0066925
|  |  |  | @ Cl=0.4, Cd= | 0.0057967
|  |  |  | @ Cl=0.6, Cd= | 0.0070472
alpha (deg) | Cl | Cd | Cm | Cl/Cd
-17.5 | -0.292 | 0.10949 | -0.062 | -2.668
-17 | -0.305 | 0.10377 | -0.063 | -2.941
-16.5 | -0.318 | 0.09795 | -0.064 | -3.25
-16 | -0.332 | 0.09094 | -0.067 | -3.65
-15.5 | -0.349 | 0.07642 | -0.074 | -4.571
-15 | -0.382 | 0.04195 | -0.089 | -9.112
-14.5 | -0.41 | 0.02436 | -0.096 | -16.814
-14 | -0.424 | 0.01964 | -0.099 | -21.6
-13.5 | -0.435 | 0.01701 | -0.101 | -25.573
-13 | -0.442 | 0.0151 | -0.103 | -29.301
-12.5 | -0.447 | 0.01383 | -0.104 | -32.295
-12 | -0.446 | 0.01269 | -0.106 | -35.167
-11.5 | -0.442 | 0.01175 | -0.107 | -37.603
-11 | -0.433 | 0.01078 | -0.109 | -40.137
-10.5 | -0.418 | 0.01001 | -0.11 | -41.765
-10 | -0.398 | 0.00937 | -0.111 | -42.457
-9.5 | -0.372 | 0.00887 | -0.113 | -41.957
-9 | -0.341 | 0.00834 | -0.114 | -40.887
-8.5 | -0.305 | 0.00786 | -0.116 | -38.746
-8 | -0.263 | 0.00742 | -0.117 | -35.474
-7.5 | -0.217 | 0.00709 | -0.118 | -30.63
-7 | -0.168 | 0.00685 | -0.12 | -24.454
-6.5 | -0.115 | 0.00663 | -0.121 | -17.285
-6 | -0.059 | 0.00645 | -0.122 | -9.156
-5.5 | -0.002 | 0.00632 | -0.124 | -0.257
-5 | 0.057 | 0.0068 | -0.125 | 8.396
-4.5 | 0.117 | 0.00665 | -0.126 | 17.561
-4 | 0.177 | 0.00661 | -0.127 | 26.849
-3.5 | 0.238 | 0.00625 | -0.129 | 38.182
-3 | 0.299 | 0.00574 | -0.13 | 52.061
-2.5 | 0.359 | 0.00579 | -0.131 | 62.078
-2 | 0.42 | 0.0058 | -0.132 | 72.389
-1.5 | 0.48 | 0.00583 | -0.133 | 82.305
-1 | 0.541 | 0.00688 | -0.134 | 78.578
-0.5 | 0.601 | 0.00705 | -0.135 | 85.274
0 | 0.661 | 0.00693 | -0.135 | 95.392
0.5 | 0.722 | 0.00831 | -0.136 | 86.819
1 | 0.782 | 0.00753 | -0.137 | 103.871
1.5 | 0.842 | 0.00691 | -0.138 | 121.759
2 | 0.902 | 0.00659 | -0.139 | 136.798
2.5 | 0.962 | 0.00621 | -0.14 | 154.904
3 | 1.022 | 0.00588 | -0.14 | 173.884
3.5 | 1.082 | 0.00582 | -0.141 | 185.925
4 | 1.141 | 0.00576 | -0.142 | 198.044
4.5 | 1.199 | 0.00558 | -0.143 | 214.73
5 | 1.254 | 0.00585 | -0.143 | 214.489
5.5 | 1.305 | 0.00576 | -0.144 | 226.684
6 | 1.351 | 0.00573 | -0.145 | 235.759
6.5 | 1.391 | 0.00563 | -0.145 | 246.991
7 | 1.425 | 0.00561 | -0.146 | 253.896
7.5 | 1.452 | 0.00555 | -0.147 | 261.705
8 | 1.471 | 0.00556 | -0.147 | 264.338
8.5 | 1.481 | 0.00553 | -0.148 | 267.527
9 | 1.481 | 0.00544 | -0.148 | 272.11
9.5 | 1.473 | 0.00547 | -0.149 | 269.224
10 | 1.455 | 0.00553 | -0.15 | 263.017
10.5 | 1.428 | 0.00559 | -0.15 | 255.273
11 | 1.394 | 0.00564 | -0.151 | 247.046
11.5 | 1.353 | 0.00562 | -0.151 | 240.854
12 | 1.306 | 0.00567 | -0.152 | 230.209
12.5 | 1.254 | 0.00585 | -0.152 | 214.508
13 | 1.2 | 0.00575 | -0.152 | 208.663
13.5 | 1.143 | 0.00594 | -0.153 | 192.505

## 146. Re 20M Mach 0.00 (2)
BIGFOIL.COM POLAR EXPORT
fx61140
FX 61-140 |  |  |  | Cl Max: | 1.9777 | at alpha= | 16.5 | deg
XFOIL ncrit=9 |  |  |  | L/D Max: | 178.972 | at alpha= | 3 | deg
Re: | 20000000 |  |  | Cd Min: | 0.10187 | at alpha= | 20 | deg
Mach: | 0 |  |  | Cl=0 at alpha= | -4.597 | deg
|  |  |  | @ Cl=0.1, Cd= | 0.0055707
|  |  |  | @ Cl=0.4, Cd= | 0.0045365
|  |  |  | @ Cl=0.6, Cd= | 0.0042646
alpha (deg) | Cl | Cd | Cm | Cl/Cd
-20 | -1.4683 | 0.04358 | -0.0746 | -33.6921
-19.5 | -1.471 | 0.03752 | -0.0772 | -39.2058
-19 | -1.4642 | 0.033 | -0.0786 | -44.3697
-18.5 | -1.4478 | 0.02969 | -0.0794 | -48.7639
-18 | -1.434 | 0.02633 | -0.0797 | -54.4626
-17.5 | -1.4055 | 0.02355 | -0.0814 | -59.6815
-17 | -1.3664 | 0.02126 | -0.0839 | -64.2709
-16.5 | -1.3268 | 0.01923 | -0.0858 | -68.9964
-16 | -1.2824 | 0.01746 | -0.088 | -73.4479
-15.5 | -1.2583 | 0.01593 | -0.0858 | -78.9893
-15 | -1.2153 | 0.01441 | -0.0869 | -84.3373
-14.5 | -1.1625 | 0.01312 | -0.0895 | -88.6052
-14 | -1.1073 | 0.01215 | -0.0913 | -91.1358
-13 | -0.9981 | 0.0104 | -0.0939 | -95.9712
-12.5 | -0.899 | 0.00979 | -0.1045 | -91.8284
-12 | -0.8319 | 0.00935 | -0.108 | -88.9733
-11.5 | -0.7809 | 0.00897 | -0.1079 | -87.0569
-11 | -0.729 | 0.00862 | -0.1078 | -84.5708
-9.5 | -0.5675 | 0.00775 | -0.1084 | -73.2258
-9 | -0.5118 | 0.00747 | -0.1088 | -68.5141
-8.5 | -0.4553 | 0.00724 | -0.1094 | -62.8867
-8 | -0.3982 | 0.00699 | -0.1101 | -56.9671
-7.5 | -0.3408 | 0.00677 | -0.1107 | -50.3397
-7 | -0.2832 | 0.00659 | -0.1114 | -42.9742
-6.5 | -0.2248 | 0.00639 | -0.1123 | -35.18
-6 | -0.1662 | 0.00622 | -0.1131 | -26.7203
-5.5 | -0.107 | 0.00603 | -0.1141 | -17.7446
-5 | -0.0478 | 0.00588 | -0.115 | -8.1293
-4.5 | 0.0115 | 0.00574 | -0.1159 | 2.0035
-4 | 0.0708 | 0.00562 | -0.1169 | 12.5979
-3.5 | 0.13 | 0.00552 | -0.1178 | 23.5507
-3 | 0.1899 | 0.00539 | -0.1189 | 35.2319
-2.5 | 0.2516 | 0.0051 | -0.1205 | 49.3333
-1.5 | 0.376 | 0.00458 | -0.124 | 82.0961
-1 | 0.4367 | 0.00447 | -0.1253 | 97.6957
-0.5 | 0.4994 | 0.00424 | -0.1273 | 117.783
0 | 0.5592 | 0.00423 | -0.1283 | 132.1986
0.5 | 0.6181 | 0.00428 | -0.1291 | 144.4159
1 | 0.6768 | 0.00434 | -0.1299 | 155.9447
1.5 | 0.7348 | 0.00445 | -0.1305 | 165.1236
2 | 0.7924 | 0.0046 | -0.131 | 172.2609
2.5 | 0.8492 | 0.00481 | -0.1314 | 176.5489
3 | 0.9056 | 0.00506 | -0.1318 | 178.9723
3.5 | 0.9579 | 0.00569 | -0.1313 | 168.348
4 | 1.0092 | 0.00644 | -0.1308 | 156.7081
4.5 | 1.0619 | 0.00703 | -0.1304 | 151.0526
5 | 1.1153 | 0.00756 | -0.1302 | 147.5265
5.5 | 1.1693 | 0.00798 | -0.1301 | 146.5288
7 | 1.3312 | 0.00911 | -0.1299 | 146.1251
7.5 | 1.3846 | 0.00949 | -0.1297 | 145.9009
8 | 1.4374 | 0.0099 | -0.1295 | 145.1919
10 | 1.6395 | 0.0121 | -0.1272 | 135.4959
10.5 | 1.6876 | 0.01275 | -0.1263 | 132.3608
11 | 1.7339 | 0.01351 | -0.125 | 128.342
11.5 | 1.7786 | 0.01432 | -0.1236 | 124.2039
12 | 1.8214 | 0.01518 | -0.1218 | 119.9868
12.5 | 1.8623 | 0.01609 | -0.1198 | 115.7427
13 | 1.8966 | 0.01731 | -0.1168 | 109.5667
13.5 | 1.9269 | 0.01839 | -0.1129 | 104.7798
14 | 1.9433 | 0.01953 | -0.1066 | 99.5033
14.5 | 1.9556 | 0.02121 | -0.1004 | 92.2018
15 | 1.9674 | 0.02319 | -0.095 | 84.8383
15.5 | 1.9731 | 0.02588 | -0.0898 | 76.2403
16 | 1.9767 | 0.02918 | -0.0856 | 67.7416
16.5 | 1.9777 | 0.03329 | -0.0825 | 59.4082
17 | 1.976 | 0.03832 | -0.0806 | 51.5658
17.5 | 1.971 | 0.04434 | -0.0798 | 44.452
18 | 1.9549 | 0.05238 | -0.0802 | 37.3215
18.5 | 1.9453 | 0.06015 | -0.0814 | 32.3408
19 | 1.948 | 0.0666 | -0.0828 | 29.2492
19.5 | 1.9296 | 0.07648 | -0.0856 | 25.2301
20 | 1.8237 | 0.10187 | -0.0951 | 17.9022

## 147. Re 20M Mach 0.10 (1)
BIGFOIL.COM POLAR EXPORT
fx61140
FX 61-140 |  |  |  | Cl Max: | 1.478 | at alpha= | 8.5 | deg
JavaFoil+Calcfoil stall+Eppler ext transition |  |  |  | L/D Max: | 269.36 | at alpha= | 9 | deg
Re: | 20000000 |  |  | Cd Min: | 0.00548 | at alpha= | 9 | deg
Mach: | 0.1 |  |  | Cl=0 at alpha= | -5.4831 | deg
|  |  |  | @ Cl=0.1, Cd= | 0.0067225
|  |  |  | @ Cl=0.4, Cd= | 0.0058192
|  |  |  | @ Cl=0.6, Cd= | 0.0070975
alpha (deg) | Cl | Cd | Cm | Cl/Cd
-17 | -0.267 | 0.10607 | -0.062 | -2.521
-16.5 | -0.283 | 0.10004 | -0.064 | -2.824
-16 | -0.298 | 0.09375 | -0.065 | -3.176
-15.5 | -0.314 | 0.08419 | -0.07 | -3.735
-15 | -0.332 | 0.07304 | -0.075 | -4.545
-14.5 | -0.371 | 0.03429 | -0.092 | -10.813
-14 | -0.396 | 0.02166 | -0.098 | -18.284
-13.5 | -0.411 | 0.01796 | -0.101 | -22.875
-13 | -0.422 | 0.01569 | -0.103 | -26.875
-12.5 | -0.429 | 0.01422 | -0.105 | -30.192
-12 | -0.432 | 0.01299 | -0.106 | -33.28
-11.5 | -0.431 | 0.01199 | -0.107 | -35.931
-11 | -0.424 | 0.01098 | -0.109 | -38.631
-10.5 | -0.412 | 0.01017 | -0.111 | -40.535
-10 | -0.394 | 0.00949 | -0.112 | -41.525
-9.5 | -0.37 | 0.00896 | -0.113 | -41.257
-9 | -0.34 | 0.00843 | -0.115 | -40.274
-8.5 | -0.304 | 0.00794 | -0.116 | -38.301
-8 | -0.263 | 0.00749 | -0.118 | -35.116
-7.5 | -0.218 | 0.00715 | -0.119 | -30.446
-7 | -0.168 | 0.00691 | -0.12 | -24.314
-6.5 | -0.115 | 0.00667 | -0.122 | -17.229
-6 | -0.059 | 0.00649 | -0.123 | -9.137
-5.5 | -0.002 | 0.00635 | -0.124 | -0.257
-5 | 0.057 | 0.00683 | -0.125 | 8.404
-4.5 | 0.117 | 0.00668 | -0.127 | 17.58
-4 | 0.178 | 0.00662 | -0.128 | 26.893
-3.5 | 0.24 | 0.00626 | -0.129 | 38.284
-3 | 0.3 | 0.00575 | -0.13 | 52.226
-2.5 | 0.361 | 0.0058 | -0.131 | 62.283
-2 | 0.422 | 0.00583 | -0.132 | 72.387
-1.5 | 0.482 | 0.00586 | -0.133 | 82.378
-1 | 0.543 | 0.00692 | -0.134 | 78.532
-0.5 | 0.604 | 0.00711 | -0.135 | 85.014
0 | 0.665 | 0.00695 | -0.136 | 95.671
0.5 | 0.725 | 0.00835 | -0.137 | 86.838
1 | 0.786 | 0.00756 | -0.138 | 103.968
1.5 | 0.846 | 0.00694 | -0.139 | 121.956
2 | 0.907 | 0.00662 | -0.14 | 137.006
2.5 | 0.967 | 0.00623 | -0.14 | 155.188
3 | 1.027 | 0.0059 | -0.141 | 174.213
3.5 | 1.087 | 0.00584 | -0.142 | 186.216
4 | 1.147 | 0.00578 | -0.143 | 198.347
4.5 | 1.205 | 0.0056 | -0.143 | 215.061
5 | 1.26 | 0.00587 | -0.144 | 214.804
5.5 | 1.311 | 0.00572 | -0.145 | 229.094
6 | 1.356 | 0.00575 | -0.145 | 235.881
6.5 | 1.396 | 0.00565 | -0.146 | 246.926
7 | 1.429 | 0.00564 | -0.147 | 253.448
7.5 | 1.455 | 0.00558 | -0.147 | 260.778
8 | 1.471 | 0.00559 | -0.148 | 263.093
8.5 | 1.478 | 0.00556 | -0.149 | 265.858
9 | 1.475 | 0.00548 | -0.149 | 269.36
9.5 | 1.461 | 0.00552 | -0.15 | 264.954
10 | 1.438 | 0.00558 | -0.15 | 257.811
10.5 | 1.405 | 0.00564 | -0.151 | 249.068
11 | 1.364 | 0.0057 | -0.151 | 239.208
11.5 | 1.315 | 0.00568 | -0.152 | 231.784
12 | 1.261 | 0.00574 | -0.152 | 219.611
12.5 | 1.202 | 0.00577 | -0.153 | 208.409
13 | 1.139 | 0.00593 | -0.153 | 192.015
13.5 | 1.075 | 0.00602 | -0.154 | 178.519

## 148. Re 20M Mach 0.10 (2)
BIGFOIL.COM POLAR EXPORT
fx61140
FX 61-140 |  |  |  | Cl Max: | 1.937 | at alpha= | 15 | deg
XFOIL ncrit=9 |  |  |  | L/D Max: | 179.684 | at alpha= | 3 | deg
Re: | 20000000 |  |  | Cd Min: | 0.12744 | at alpha= | 20 | deg
Mach: | 0.1 |  |  | Cl=0 at alpha= | -4.5895 | deg
|  |  |  | @ Cl=0.1, Cd= | 0.0055804
|  |  |  | @ Cl=0.4, Cd= | 0.0045399
|  |  |  | @ Cl=0.6, Cd= | 0.0042619
alpha (deg) | Cl | Cd | Cm | Cl/Cd
-20 | -1.2943 | 0.07083 | -0.0619 | -18.2733
-19.5 | -1.3602 | 0.05402 | -0.0726 | -25.1796
-19 | -1.3793 | 0.04501 | -0.0775 | -30.6443
-18.5 | -1.3709 | 0.03986 | -0.0799 | -34.3929
-18 | -1.3835 | 0.03302 | -0.0825 | -41.8988
-17.5 | -1.3732 | 0.02844 | -0.0844 | -48.2841
-17 | -1.3461 | 0.02518 | -0.0865 | -53.4591
-16.5 | -1.317 | 0.02218 | -0.0882 | -59.3778
-16 | -1.2791 | 0.01973 | -0.0903 | -64.8302
-15.5 | -1.2362 | 0.01767 | -0.0924 | -69.9604
-15 | -1.2225 | 0.01599 | -0.0881 | -76.454
-14.5 | -1.1745 | 0.01429 | -0.0901 | -82.1903
-13.5 | -1.0641 | 0.01192 | -0.094 | -89.2701
-13 | -1.0097 | 0.01102 | -0.0949 | -91.6243
-12 | -0.8403 | 0.00963 | -0.1093 | -87.2586
-11.5 | -0.7887 | 0.00918 | -0.1091 | -85.915
-11 | -0.7365 | 0.00877 | -0.1089 | -83.9795
-10.5 | -0.6833 | 0.00844 | -0.1088 | -80.9597
-10 | -0.6289 | 0.00812 | -0.1089 | -77.4507
-9.5 | -0.5734 | 0.00784 | -0.1091 | -73.1378
-9 | -0.5171 | 0.00754 | -0.1095 | -68.5809
-8.5 | -0.4602 | 0.0073 | -0.11 | -63.0411
-8 | -0.4025 | 0.00704 | -0.1106 | -57.1733
-7.5 | -0.3446 | 0.00682 | -0.1113 | -50.5279
-7 | -0.2864 | 0.00662 | -0.1119 | -43.2628
-6.5 | -0.2275 | 0.00642 | -0.1127 | -35.4361
-6 | -0.1684 | 0.00624 | -0.1136 | -26.9872
-5.5 | -0.1088 | 0.00605 | -0.1145 | -17.9835
-5 | -0.0491 | 0.00589 | -0.1154 | -8.3362
-4.5 | 0.0107 | 0.00575 | -0.1164 | 1.8609
-4 | 0.0704 | 0.00563 | -0.1173 | 12.5044
-3.5 | 0.1301 | 0.00553 | -0.1182 | 23.5262
-3 | 0.1904 | 0.00539 | -0.1193 | 35.3247
-2.5 | 0.2525 | 0.00511 | -0.1209 | 49.4129
-2 | 0.3144 | 0.00488 | -0.1225 | 64.4262
-1.5 | 0.3777 | 0.00458 | -0.1245 | 82.4672
-1 | 0.4389 | 0.00447 | -0.1258 | 98.1879
-0.5 | 0.5021 | 0.00424 | -0.1278 | 118.4198
0 | 0.5622 | 0.00423 | -0.1288 | 132.9078
0.5 | 0.6215 | 0.00428 | -0.1296 | 145.2103
1 | 0.6806 | 0.00434 | -0.1304 | 156.8203
1.5 | 0.739 | 0.00446 | -0.1311 | 165.6951
2 | 0.797 | 0.0046 | -0.1316 | 173.2609
2.5 | 0.8542 | 0.00481 | -0.132 | 177.5884
3 | 0.911 | 0.00507 | -0.1323 | 179.6844
3.5 | 0.9636 | 0.0057 | -0.1319 | 169.0526
4 | 1.0153 | 0.00645 | -0.1312 | 157.4109
4.5 | 1.0683 | 0.00706 | -0.1308 | 151.3173
5 | 1.122 | 0.00759 | -0.1306 | 147.8261
5.5 | 1.1758 | 0.00809 | -0.1303 | 145.3399
6.5 | 1.2853 | 0.00882 | -0.1302 | 145.7256
7 | 1.3398 | 0.00917 | -0.1301 | 146.1069
7.5 | 1.3936 | 0.00955 | -0.1299 | 145.9267
9 | 1.55 | 0.01109 | -0.1284 | 139.7656
9.5 | 1.6007 | 0.01165 | -0.1276 | 137.3991
10 | 1.6499 | 0.01231 | -0.1267 | 134.0292
10.5 | 1.6979 | 0.01303 | -0.1255 | 130.307
11 | 1.7436 | 0.01388 | -0.124 | 125.6196
11.5 | 1.7872 | 0.0148 | -0.1221 | 120.7568
12 | 1.8284 | 0.01579 | -0.1199 | 115.7948
12.5 | 1.867 | 0.01683 | -0.1172 | 110.9329
13 | 1.8939 | 0.01836 | -0.1127 | 103.1536
13.5 | 1.909 | 0.01958 | -0.1059 | 97.4974
14 | 1.9246 | 0.02112 | -0.0999 | 91.1269
14.5 | 1.9304 | 0.02348 | -0.0935 | 82.2147
15 | 1.937 | 0.02621 | -0.0883 | 73.9031
15.5 | 1.9357 | 0.03006 | -0.0838 | 64.3945
16 | 1.9347 | 0.0346 | -0.0809 | 55.9162
16.5 | 1.928 | 0.04047 | -0.0793 | 47.6402
17 | 1.9191 | 0.04731 | -0.0789 | 40.5644
17.5 | 1.9071 | 0.0552 | -0.0797 | 34.5489
18 | 1.8795 | 0.06594 | -0.0819 | 28.5032
18.5 | 1.8632 | 0.07572 | -0.0847 | 24.6064
19 | 1.8698 | 0.08232 | -0.0869 | 22.7138
19.5 | 1.8488 | 0.09353 | -0.0909 | 19.7669
20 | 1.7073 | 0.12744 | -0.1069 | 13.3969

## 149. Re 20M Mach 0.25 (1)
BIGFOIL.COM POLAR EXPORT
fx61140
FX 61-140 |  |  |  | Cl Max: | 1.462 | at alpha= | 7.5 | deg
JavaFoil+Calcfoil stall+Eppler ext transition |  |  |  | L/D Max: | 253.41 | at alpha= | 8 | deg
Re: | 20000000 |  |  | Cd Min: | 0.00571 | at alpha= | 4.5 | deg
Mach: | 0.25 |  |  | Cl=0 at alpha= | -5.4836 | deg
|  |  |  | @ Cl=0.1, Cd= | 0.0068657
|  |  |  | @ Cl=0.4, Cd= | 0.005884
|  |  |  | @ Cl=0.6, Cd= | 0.00714
alpha (deg) | Cl | Cd | Cm | Cl/Cd
-15.5 | -0.058 | 0.09693 | -0.063 | -0.596
-15 | -0.055 | 0.08979 | -0.066 | -0.614
-14.5 | -0.052 | 0.08329 | -0.069 | -0.629
-14 | -0.119 | 0.0795 | -0.069 | -1.502
-13.5 | -0.173 | 0.06986 | -0.075 | -2.472
-13 | -0.216 | 0.05809 | -0.082 | -3.724
-12.5 | -0.276 | 0.02006 | -0.104 | -13.741
-12 | -0.31 | 0.01605 | -0.107 | -19.32
-11.5 | -0.336 | 0.01348 | -0.11 | -24.948
-11 | -0.353 | 0.01218 | -0.111 | -29.003
-10.5 | -0.361 | 0.01116 | -0.113 | -32.356
-10 | -0.359 | 0.01025 | -0.114 | -35.077
-9.5 | -0.348 | 0.00952 | -0.116 | -36.558
-9 | -0.327 | 0.00901 | -0.117 | -36.349
-8.5 | -0.298 | 0.00842 | -0.119 | -35.46
-8 | -0.262 | 0.00789 | -0.12 | -33.185
-7.5 | -0.219 | 0.0075 | -0.122 | -29.158
-7 | -0.17 | 0.00717 | -0.123 | -23.693
-6.5 | -0.117 | 0.00689 | -0.124 | -16.978
-6 | -0.061 | 0.00668 | -0.126 | -9.06
-5.5 | -0.002 | 0.00651 | -0.127 | -0.256
-5 | 0.059 | 0.00698 | -0.129 | 8.412
-4.5 | 0.12 | 0.00681 | -0.13 | 17.641
-4 | 0.183 | 0.00674 | -0.131 | 27.067
-3.5 | 0.246 | 0.00635 | -0.133 | 38.775
-3 | 0.309 | 0.00627 | -0.134 | 49.223
-2.5 | 0.371 | 0.00587 | -0.135 | 63.197
-2 | 0.433 | 0.0059 | -0.136 | 73.388
-1.5 | 0.496 | 0.00593 | -0.137 | 83.568
-1 | 0.558 | 0.00702 | -0.138 | 79.5
-0.5 | 0.621 | 0.0072 | -0.139 | 86.152
0 | 0.683 | 0.0071 | -0.14 | 96.205
0.5 | 0.745 | 0.00872 | -0.141 | 85.446
1 | 0.807 | 0.00773 | -0.142 | 104.435
1.5 | 0.869 | 0.00708 | -0.143 | 122.746
2 | 0.931 | 0.00675 | -0.143 | 137.999
2.5 | 0.993 | 0.00634 | -0.144 | 156.634
3 | 1.055 | 0.006 | -0.145 | 175.822
3.5 | 1.117 | 0.00595 | -0.146 | 187.779
4 | 1.178 | 0.00589 | -0.147 | 199.862
4.5 | 1.237 | 0.00571 | -0.147 | 216.716
5 | 1.293 | 0.00598 | -0.148 | 216.353
5.5 | 1.343 | 0.00585 | -0.149 | 229.656
6 | 1.387 | 0.00595 | -0.149 | 233.211
6.5 | 1.422 | 0.00586 | -0.15 | 242.759
7 | 1.448 | 0.00572 | -0.151 | 253.318
7.5 | 1.462 | 0.0058 | -0.151 | 252.104
8 | 1.461 | 0.00577 | -0.152 | 253.41
8.5 | 1.445 | 0.00575 | -0.153 | 251.494
9 | 1.411 | 0.00578 | -0.153 | 243.988
9.5 | 1.358 | 0.0058 | -0.154 | 234.043
10 | 1.287 | 0.00587 | -0.154 | 219.068
10.5 | 1.197 | 0.00596 | -0.155 | 200.761
11 | 1.092 | 0.00607 | -0.156 | 179.852
11.5 | 0.973 | 0.00601 | -0.156 | 162.006
12 | 0.843 | 0.00611 | -0.157 | 137.865
12.5 | 0.703 | 0.00624 | -0.157 | 112.711

## 150. Re 20M Mach 0.25 (2)
BIGFOIL.COM POLAR EXPORT
fx61140
FX 61-140 |  |  |  | Cl Max: | 1.6039 | at alpha= | 9 | deg
XFOIL ncrit=9 |  |  |  | L/D Max: | 184.11 | at alpha= | 3 | deg
Re: | 20000000 |  |  | Cd Min: | 0.11355 | at alpha= | -15.5 | deg
Mach: | 0.25 |  |  | Cl=0 at alpha= | -4.5473 | deg
|  |  |  | @ Cl=0.1, Cd= | 0.0056286
|  |  |  | @ Cl=0.4, Cd= | 0.004584
|  |  |  | @ Cl=0.6, Cd= | 0.0042708
alpha (deg) | Cl | Cd | Cm | Cl/Cd
-15.5 | -0.6101 | 0.11355 | -0.0532 | -5.373
-15 | -0.6742 | 0.09213 | -0.0655 | -7.3179
-14.5 | -0.735 | 0.0729 | -0.0732 | -10.0823
-14 | -0.7348 | 0.06314 | -0.08 | -11.6376
-13.5 | -0.7547 | 0.05183 | -0.0885 | -14.5611
-13 | -0.8344 | 0.03638 | -0.0976 | -22.9357
-12 | -0.888 | 0.01898 | -0.1044 | -46.7861
-11.5 | -0.8138 | 0.01276 | -0.1172 | -63.7774
-11 | -0.7689 | 0.01095 | -0.116 | -70.2192
-10.5 | -0.7206 | 0.00958 | -0.1147 | -75.2192
-10 | -0.6652 | 0.00889 | -0.1139 | -74.8256
-9.5 | -0.607 | 0.00845 | -0.1136 | -71.8343
-9 | -0.5477 | 0.00802 | -0.1135 | -68.2918
-8.5 | -0.4878 | 0.00772 | -0.1135 | -63.1865
-8 | -0.4269 | 0.00737 | -0.1138 | -57.924
-7.5 | -0.366 | 0.00709 | -0.1142 | -51.622
-7 | -0.3048 | 0.00684 | -0.1146 | -44.5614
-6.5 | -0.243 | 0.00658 | -0.1153 | -36.9301
-6 | -0.181 | 0.00635 | -0.116 | -28.5039
-5.5 | -0.1189 | 0.00617 | -0.1168 | -19.2707
-5 | -0.0564 | 0.00596 | -0.1178 | -9.4631
-4.5 | 0.0059 | 0.00581 | -0.1187 | 1.0155
-4 | 0.0681 | 0.00568 | -0.1196 | 11.9894
-3.5 | 0.1301 | 0.00558 | -0.1206 | 23.3154
-3 | 0.1927 | 0.00543 | -0.1217 | 35.488
-2.5 | 0.257 | 0.00516 | -0.1234 | 49.8062
-2 | 0.3213 | 0.00493 | -0.125 | 65.1724
-1.5 | 0.3873 | 0.00461 | -0.1272 | 84.013
-1 | 0.4509 | 0.00448 | -0.1287 | 100.6473
-0.5 | 0.5166 | 0.00425 | -0.1307 | 121.5529
0 | 0.5788 | 0.00425 | -0.1318 | 136.1882
0.5 | 0.6401 | 0.00431 | -0.1326 | 148.5151
1 | 0.7015 | 0.00437 | -0.1334 | 160.5263
1.5 | 0.7622 | 0.00448 | -0.1341 | 170.1339
2 | 0.8224 | 0.00463 | -0.1346 | 177.6242
2.5 | 0.8818 | 0.00485 | -0.135 | 181.8144
3 | 0.9408 | 0.00511 | -0.1352 | 184.1096
3.5 | 0.996 | 0.0057 | -0.1347 | 174.7368
4.5 | 1.1035 | 0.00722 | -0.1331 | 152.8393
5 | 1.1592 | 0.00781 | -0.1326 | 148.4251
5.5 | 1.2151 | 0.00836 | -0.132 | 145.3469
6.5 | 1.3302 | 0.00909 | -0.1315 | 146.3366
7 | 1.3873 | 0.00949 | -0.131 | 146.1855
7.5 | 1.4434 | 0.00996 | -0.1304 | 144.9197
8 | 1.4977 | 0.0106 | -0.1292 | 141.2925
8.5 | 1.5514 | 0.01126 | -0.128 | 137.7798
9 | 1.6039 | 0.01199 | -0.1266 | 133.7698

## 151. Re 20M Mach 0.50 (1)
BIGFOIL.COM POLAR EXPORT
fx61140
FX 61-140 |  |  |  | Cl Max: | 2.903 | at alpha= | 20 | deg
JavaFoil+Calcfoil stall+Eppler ext transition |  |  |  | L/D Max: | 222.041 | at alpha= | 6 | deg
Re: | 20000000 |  |  | Cd Min: | 0.00633 | at alpha= | -1.5 | deg
Mach: | 0.5 |  |  | Cl=0 at alpha= | -5.4848 | deg
|  |  |  | @ Cl=0.1, Cd= | 0.0070229
|  |  |  | @ Cl=0.4, Cd= | 0.0066694
|  |  |  | @ Cl=0.6, Cd= | 0.0064173
alpha (deg) | Cl | Cd | Cm | Cl/Cd
-20 | -0.768 | 0.16488 | -0.063 | -4.658
-19.5 | -0.741 | 0.16028 | -0.063 | -4.626
-19 | -0.715 | 0.15638 | -0.062 | -4.57
-18.5 | -0.689 | 0.14613 | -0.063 | -4.715
-18 | -0.663 | 0.1402 | -0.064 | -4.729
-17.5 | -0.637 | 0.1317 | -0.065 | -4.838
-17 | -0.615 | 0.11196 | -0.071 | -5.495
-16.5 | -0.595 | 0.09851 | -0.077 | -6.036
-16 | -0.591 | 0.06753 | -0.092 | -8.748
-15.5 | -0.602 | 0.03167 | -0.107 | -19.013
-15 | -0.506 | 0.09964 | -0.068 | -5.082
-14.5 | -0.488 | 0.08174 | -0.08 | -5.97
-14 | -0.513 | 0.02798 | -0.111 | -18.335
-13.5 | -0.492 | 0.02054 | -0.115 | -23.973
-13 | -0.401 | 0.08156 | -0.07 | -4.913
-12.5 | -0.425 | 0.02384 | -0.115 | -17.827
-12 | -0.403 | 0.01704 | -0.12 | -23.653
-11.5 | -0.375 | 0.01473 | -0.122 | -25.431
-11 | -0.342 | 0.01577 | -0.122 | -21.702
-10.5 | -0.268 | 0.06147 | -0.073 | -4.364
-10 | -0.283 | 0.01305 | -0.126 | -21.663
-9.5 | -0.253 | 0.01158 | -0.128 | -21.838
-9 | -0.221 | 0.01167 | -0.129 | -18.936
-8.5 | -0.19 | 0.01079 | -0.13 | -17.63
-8 | -0.16 | 0.00977 | -0.132 | -16.38
-7.5 | -0.129 | 0.00927 | -0.134 | -13.891
-7 | -0.158 | 0.00875 | -0.135 | -18.04
-6.5 | -0.12 | 0.00816 | -0.137 | -14.73
-6 | -0.065 | 0.00776 | -0.139 | -8.326
-5.5 | -0.002 | 0.00741 | -0.14 | -0.243
-5 | 0.064 | 0.00715 | -0.142 | 8.977
-4.5 | 0.132 | 0.00691 | -0.143 | 19.094
-4 | 0.201 | 0.00744 | -0.145 | 27.024
-3.5 | 0.271 | 0.00692 | -0.147 | 39.203
-3 | 0.341 | 0.00672 | -0.148 | 50.748
-2.5 | 0.411 | 0.00666 | -0.15 | 61.752
-2 | 0.483 | 0.00657 | -0.152 | 73.506
-1.5 | 0.553 | 0.00633 | -0.153 | 87.35
-1 | 0.623 | 0.00646 | -0.154 | 96.292
-0.5 | 0.693 | 0.00758 | -0.155 | 91.39
0 | 0.762 | 0.00772 | -0.156 | 98.802
0.5 | 0.832 | 0.00765 | -0.157 | 108.746
1 | 0.901 | 0.0086 | -0.158 | 104.724
1.5 | 0.97 | 0.00779 | -0.159 | 124.553
2 | 1.039 | 0.00738 | -0.16 | 140.776
2.5 | 1.108 | 0.00691 | -0.161 | 160.434
3 | 1.177 | 0.00652 | -0.162 | 180.556
3.5 | 1.245 | 0.00649 | -0.163 | 191.981
4 | 1.312 | 0.00651 | -0.164 | 201.605
4.5 | 1.375 | 0.00646 | -0.165 | 213.068
5 | 1.432 | 0.00662 | -0.165 | 216.485
5.5 | 1.469 | 0.00668 | -0.166 | 219.77
6 | 1.475 | 0.00664 | -0.167 | 222.041
6.5 | 1.402 | 0.00664 | -0.168 | 211.093
7 | 0.89 | 0.00661 | -0.169 | 134.681
7.5 | 0.929 | 0.00675 | -0.169 | 137.703
8 | 0.968 | 0.00688 | -0.17 | 140.661
8.5 | 1.007 | 0.00739 | -0.171 | 136.342
9 | 1.046 | 0.00701 | -0.171 | 149.274
9.5 | 1.054 | 0.02703 | -0.167 | 38.985
10 | 1.126 | 0.00699 | -0.173 | 160.992
10.5 | 1.124 | 0.02892 | -0.166 | 38.871
11 | 1.12 | 0.03669 | -0.159 | 30.52
11.5 | 1.18 | 0.0293 | -0.164 | 40.289
12 | 1.197 | 0.03903 | -0.16 | 30.672
12.5 | 1.173 | 0.06098 | -0.146 | 19.236
13 | 1.217 | 0.0625 | -0.149 | 19.479
13.5 | 1.154 | 0.1127 | -0.105 | 10.238
14 | 1.203 | 0.11224 | -0.116 | 10.716
14.5 | 1.266 | 0.10648 | -0.13 | 11.889
15 | 1.27 | 0.13715 | -0.114 | 9.263
15.5 | 1.307 | 0.14584 | -0.114 | 8.961
16 | 2.453 | 0.14723 | -0.12 | 16.66
16.5 | 2.492 | 0.1661 | -0.115 | 15.001
17 | 2.557 | 0.16858 | -0.119 | 15.168
17.5 | 2.628 | 0.1704 | -0.124 | 15.421
18 | 2.689 | 0.17701 | -0.125 | 15.194
18.5 | 2.732 | 0.19499 | -0.123 | 14.013
19 | 2.797 | 0.19689 | -0.126 | 14.208
19.5 | 2.86 | 0.20257 | -0.128 | 14.119
20 | 2.903 | 0.22879 | -0.125 | 12.688

## 152. Re 20M Mach 0.50 (2)
BIGFOIL.COM POLAR EXPORT
fx61140
FX 61-140 |  |  |  | Cl Max: | 1.7014 | at alpha= | 8 | deg
XFOIL ncrit=9 |  |  |  | L/D Max: | 204.44 | at alpha= | 3 | deg
Re: | 20000000 |  |  | Cd Min: | 0.26093 | at alpha= | -20 | deg
Mach: | 0.5 |  |  | Cl=0 at alpha= | -4.3559 | deg
|  |  |  | @ Cl=0.1, Cd= | 0.0058641
|  |  |  | @ Cl=0.4, Cd= | 0.0048627
|  |  |  | @ Cl=0.6, Cd= | 0.0043454
alpha (deg) | Cl | Cd | Cm | Cl/Cd
-20 | -0.6358 | 0.26093 | 0.0188 | -2.4367
-19.5 | -0.6083 | 0.24971 | 0.0116 | -2.436
-19 | -0.5795 | 0.2401 | 0.0043 | -2.4136
-18.5 | -0.5506 | 0.23122 | -0.0026 | -2.3813
-18 | -0.5231 | 0.22203 | -0.0091 | -2.356
-17.5 | -0.4989 | 0.21291 | -0.0147 | -2.3432
-17 | -0.4688 | 0.2047 | -0.0218 | -2.2902
-16.5 | -0.4448 | 0.19646 | -0.0269 | -2.2641
-16 | -0.4319 | 0.18968 | -0.0281 | -2.277
-15.5 | -0.4134 | 0.1822 | -0.0312 | -2.2689
-15 | -0.3923 | 0.17448 | -0.0349 | -2.2484
-14.5 | -0.373 | 0.16619 | -0.0389 | -2.2444
-14 | -0.3535 | 0.15795 | -0.0431 | -2.2381
-13.5 | -0.3199 | 0.14821 | -0.0524 | -2.1584
-12.5 | -0.2822 | 0.13061 | -0.0629 | -2.1606
-12 | -0.2941 | 0.11575 | -0.0689 | -2.5408
-11.5 | -0.2828 | 0.10669 | -0.0742 | -2.6507
-10.5 | -0.2852 | 0.0846 | -0.0873 | -3.3712
-10 | -0.284 | 0.0739 | -0.0952 | -3.843
-9.5 | -0.2759 | 0.06093 | -0.1076 | -4.5281
-9 | -0.2769 | 0.04654 | -0.1253 | -5.9497
-8.5 | -0.2934 | 0.03656 | -0.135 | -8.0252
-8 | -0.312 | 0.02892 | -0.1384 | -10.7884
-7.5 | -0.3368 | 0.02322 | -0.1347 | -14.5047
-7 | -0.3401 | 0.01625 | -0.1304 | -20.9292
-6.5 | -0.3123 | 0.01032 | -0.1265 | -30.2616
-6 | -0.249 | 0.00786 | -0.1258 | -31.6794
-5.5 | -0.1727 | 0.00695 | -0.1265 | -24.8489
-5 | -0.0963 | 0.00645 | -0.1273 | -14.9302
-4.5 | -0.0213 | 0.00616 | -0.1281 | -3.4578
-4 | 0.0526 | 0.00598 | -0.129 | 8.796
-3.5 | 0.1262 | 0.0058 | -0.1301 | 21.7586
-3 | 0.1991 | 0.00566 | -0.1312 | 35.1767
-2.5 | 0.2739 | 0.0054 | -0.1331 | 50.7222
-2 | 0.3496 | 0.00513 | -0.1353 | 68.1481
-1.5 | 0.4288 | 0.00471 | -0.1386 | 91.0403
-1 | 0.5036 | 0.00456 | -0.1407 | 110.4386
-0.5 | 0.5804 | 0.00434 | -0.1432 | 133.7327
0 | 0.6524 | 0.00436 | -0.1444 | 149.633
0.5 | 0.7237 | 0.00444 | -0.1453 | 162.9955
1 | 0.7947 | 0.00454 | -0.1461 | 175.0441
1.5 | 0.8656 | 0.00467 | -0.1467 | 185.3533
2 | 0.9366 | 0.00481 | -0.1472 | 194.7193
2.5 | 1.0076 | 0.00499 | -0.1475 | 201.9238
3 | 1.0774 | 0.00527 | -0.1474 | 204.4402
3.5 | 1.145 | 0.00574 | -0.1467 | 199.4774
4 | 1.2037 | 0.00687 | -0.1443 | 175.2111
5 | 1.3253 | 0.00893 | -0.1394 | 148.4099
5.5 | 1.3946 | 0.0094 | -0.1378 | 148.3617
6 | 1.4638 | 0.00991 | -0.1359 | 147.7094
6.5 | 1.5324 | 0.0105 | -0.1335 | 145.9429
7 | 1.5987 | 0.01128 | -0.1303 | 141.7287
7.5 | 1.6572 | 0.01249 | -0.1253 | 132.6821
8 | 1.7014 | 0.0143 | -0.1176 | 118.979
8.5 | 1.6994 | 0.01692 | -0.1034 | 100.4374
9 | 1.6695 | 0.02146 | -0.0894 | 77.7959
9.5 | 1.6314 | 0.02882 | -0.0815 | 56.6065
10 | 1.5925 | 0.03902 | -0.0795 | 40.8124
10.5 | 1.5535 | 0.05044 | -0.0799 | 30.799
11 | 1.5123 | 0.06303 | -0.0824 | 23.9933
11.5 | 1.4715 | 0.07697 | -0.0871 | 19.1178
12 | 1.433 | 0.09197 | -0.0936 | 15.5812
12.5 | 1.3955 | 0.10805 | -0.1018 | 12.9153
13 | 1.3604 | 0.12475 | -0.1113 | 10.905