## index
index | Re | Mach | Datasource
1 | 50000 | 0 | JavaFoil+Calcfoil stall+Eppler ext transition
2 | 50000 | 0 | XFOIL ncrit=9
3 | 50000 | 0.1 | JavaFoil+Calcfoil stall+Eppler ext transition
4 | 50000 | 0.1 | XFOIL ncrit=9
5 | 50000 | 0.25 | JavaFoil+Calcfoil stall+Eppler ext transition
6 | 50000 | 0.25 | XFOIL ncrit=9
7 | 50000 | 0.5 | JavaFoil+Calcfoil stall+Eppler ext transition
8 | 50000 | 0.5 | XFOIL ncrit=9
9 | 100000 | 0 | JavaFoil+Calcfoil stall+Eppler ext transition
10 | 100000 | 0 | XFOIL ncrit=9
11 | 100000 | 0.1 | JavaFoil+Calcfoil stall+Eppler ext transition
12 | 100000 | 0.1 | XFOIL ncrit=9
13 | 100000 | 0.25 | JavaFoil+Calcfoil stall+Eppler ext transition
14 | 100000 | 0.25 | XFOIL ncrit=9
15 | 100000 | 0.5 | JavaFoil+Calcfoil stall+Eppler ext transition
16 | 100000 | 0.5 | XFOIL ncrit=9
17 | 250000 | 0 | JavaFoil+Calcfoil stall+Eppler ext transition
18 | 250000 | 0 | XFOIL ncrit=9
19 | 250000 | 0.1 | JavaFoil+Calcfoil stall+Eppler ext transition
20 | 250000 | 0.1 | XFOIL ncrit=9
21 | 250000 | 0.25 | JavaFoil+Calcfoil stall+Eppler ext transition
22 | 250000 | 0.25 | XFOIL ncrit=9
23 | 250000 | 0.5 | JavaFoil+Calcfoil stall+Eppler ext transition
24 | 250000 | 0.5 | XFOIL ncrit=9
25 | 500000 | 0 | JavaFoil+Calcfoil stall+Eppler ext transition
26 | 500000 | 0 | XFOIL ncrit=9
27 | 500000 | 0.1 | JavaFoil+Calcfoil stall+Eppler ext transition
28 | 500000 | 0.1 | XFOIL ncrit=9
29 | 500000 | 0.25 | JavaFoil+Calcfoil stall+Eppler ext transition
30 | 500000 | 0.25 | XFOIL ncrit=9
31 | 500000 | 0.5 | JavaFoil+Calcfoil stall+Eppler ext transition
32 | 500000 | 0.5 | XFOIL ncrit=9
33 | 750000 | 0 | JavaFoil+Calcfoil stall+Eppler ext transition
34 | 750000 | 0 | XFOIL ncrit=9
35 | 750000 | 0.1 | JavaFoil+Calcfoil stall+Eppler ext transition
36 | 750000 | 0.1 | XFOIL ncrit=9
37 | 750000 | 0.25 | JavaFoil+Calcfoil stall+Eppler ext transition
38 | 750000 | 0.25 | XFOIL ncrit=9
39 | 750000 | 0.5 | JavaFoil+Calcfoil stall+Eppler ext transition
40 | 750000 | 0.5 | XFOIL ncrit=9
41 | 1000000 | 0 | JavaFoil+Calcfoil stall+Eppler ext transition
42 | 1000000 | 0 | XFOIL ncrit=9
43 | 1000000 | 0.1 | JavaFoil+Calcfoil stall+Eppler ext transition
44 | 1000000 | 0.1 | XFOIL ncrit=9
45 | 1000000 | 0.25 | JavaFoil+Calcfoil stall+Eppler ext transition
46 | 1000000 | 0.25 | XFOIL ncrit=9
47 | 1000000 | 0.5 | JavaFoil+Calcfoil stall+Eppler ext transition
48 | 1000000 | 0.5 | XFOIL ncrit=9
49 | 2000000 | 0 | JavaFoil+Calcfoil stall+Eppler ext transition
50 | 2000000 | 0 | XFOIL ncrit=9
51 | 2000000 | 0.1 | JavaFoil+Calcfoil stall+Eppler ext transition
52 | 2000000 | 0.1 | XFOIL ncrit=9
53 | 2000000 | 0.25 | JavaFoil+Calcfoil stall+Eppler ext transition
54 | 2000000 | 0.25 | XFOIL ncrit=9
55 | 2000000 | 0.5 | JavaFoil+Calcfoil stall+Eppler ext transition
56 | 2000000 | 0.5 | XFOIL ncrit=9
57 | 3000000 | 0 | JavaFoil+Calcfoil stall+Eppler ext transition
58 | 3000000 | 0 | XFOIL ncrit=9
59 | 3000000 | 0.1 | JavaFoil+Calcfoil stall+Eppler ext transition
60 | 3000000 | 0.1 | XFOIL ncrit=9
61 | 3000000 | 0.25 | JavaFoil+Calcfoil stall+Eppler ext transition
62 | 3000000 | 0.25 | XFOIL ncrit=9
63 | 3000000 | 0.5 | JavaFoil+Calcfoil stall+Eppler ext transition
64 | 3000000 | 0.5 | XFOIL ncrit=9
65 | 4000000 | 0 | JavaFoil+Calcfoil stall+Eppler ext transition
66 | 4000000 | 0 | XFOIL ncrit=9
67 | 4000000 | 0.1 | JavaFoil+Calcfoil stall+Eppler ext transition
68 | 4000000 | 0.1 | XFOIL ncrit=9
69 | 4000000 | 0.25 | JavaFoil+Calcfoil stall+Eppler ext transition
70 | 4000000 | 0.25 | XFOIL ncrit=9
71 | 4000000 | 0.5 | JavaFoil+Calcfoil stall+Eppler ext transition
72 | 4000000 | 0.5 | XFOIL ncrit=9
73 | 5000000 | 0 | JavaFoil+Calcfoil stall+Eppler ext transition
74 | 5000000 | 0 | XFOIL ncrit=9
75 | 5000000 | 0.1 | JavaFoil+Calcfoil stall+Eppler ext transition
76 | 5000000 | 0.1 | XFOIL ncrit=9
77 | 5000000 | 0.25 | JavaFoil+Calcfoil stall+Eppler ext transition
78 | 5000000 | 0.25 | XFOIL ncrit=9
79 | 5000000 | 0.5 | JavaFoil+Calcfoil stall+Eppler ext transition
80 | 5000000 | 0.5 | XFOIL ncrit=9
81 | 6000000 | 0 | JavaFoil+Calcfoil stall+Eppler ext transition
82 | 6000000 | 0 | XFOIL ncrit=9
83 | 6000000 | 0.1 | JavaFoil+Calcfoil stall+Eppler ext transition
84 | 6000000 | 0.1 | XFOIL ncrit=9
85 | 6000000 | 0.25 | JavaFoil+Calcfoil stall+Eppler ext transition
86 | 6000000 | 0.25 | XFOIL ncrit=9
87 | 6000000 | 0.5 | JavaFoil+Calcfoil stall+Eppler ext transition
88 | 6000000 | 0.5 | XFOIL ncrit=9
89 | 7000000 | 0 | JavaFoil+Calcfoil stall+Eppler ext transition
90 | 7000000 | 0 | XFOIL ncrit=9
91 | 7000000 | 0.1 | JavaFoil+Calcfoil stall+Eppler ext transition
92 | 7000000 | 0.1 | XFOIL ncrit=9
93 | 7000000 | 0.25 | JavaFoil+Calcfoil stall+Eppler ext transition
94 | 7000000 | 0.25 | XFOIL ncrit=9
95 | 7000000 | 0.5 | JavaFoil+Calcfoil stall+Eppler ext transition
96 | 7000000 | 0.5 | XFOIL ncrit=9
97 | 8000000 | 0 | JavaFoil+Calcfoil stall+Eppler ext transition
98 | 8000000 | 0 | XFOIL ncrit=9
99 | 8000000 | 0.1 | JavaFoil+Calcfoil stall+Eppler ext transition
100 | 8000000 | 0.1 | XFOIL ncrit=9
101 | 8000000 | 0.25 | JavaFoil+Calcfoil stall+Eppler ext transition
102 | 8000000 | 0.25 | XFOIL ncrit=9
103 | 8000000 | 0.5 | JavaFoil+Calcfoil stall+Eppler ext transition
104 | 8000000 | 0.5 | XFOIL ncrit=9
105 | 10000000 | 0 | JavaFoil+Calcfoil stall+Eppler ext transition
106 | 10000000 | 0 | XFOIL ncrit=9
107 | 10000000 | 0.1 | JavaFoil+Calcfoil stall+Eppler ext transition
108 | 10000000 | 0.1 | XFOIL ncrit=9
109 | 10000000 | 0.25 | JavaFoil+Calcfoil stall+Eppler ext transition
110 | 10000000 | 0.25 | XFOIL ncrit=9
111 | 10000000 | 0.5 | JavaFoil+Calcfoil stall+Eppler ext transition
112 | 10000000 | 0.5 | XFOIL ncrit=9
113 | 12000000 | 0 | JavaFoil+Calcfoil stall+Eppler ext transition
114 | 12000000 | 0 | XFOIL ncrit=9
115 | 12000000 | 0.1 | JavaFoil+Calcfoil stall+Eppler ext transition
116 | 12000000 | 0.1 | XFOIL ncrit=9
117 | 12000000 | 0.25 | JavaFoil+Calcfoil stall+Eppler ext transition
118 | 12000000 | 0.25 | XFOIL ncrit=9
119 | 12000000 | 0.5 | JavaFoil+Calcfoil stall+Eppler ext transition
120 | 12000000 | 0.5 | XFOIL ncrit=9
121 | 14000000 | 0 | JavaFoil+Calcfoil stall+Eppler ext transition
122 | 14000000 | 0 | XFOIL ncrit=9
123 | 14000000 | 0.1 | JavaFoil+Calcfoil stall+Eppler ext transition
124 | 14000000 | 0.1 | XFOIL ncrit=9
125 | 14000000 | 0.25 | JavaFoil+Calcfoil stall+Eppler ext transition
126 | 14000000 | 0.25 | XFOIL ncrit=9
127 | 14000000 | 0.5 | JavaFoil+Calcfoil stall+Eppler ext transition
128 | 14000000 | 0.5 | XFOIL ncrit=9
129 | 16000000 | 0 | JavaFoil+Calcfoil stall+Eppler ext transition
130 | 16000000 | 0 | XFOIL ncrit=9
131 | 16000000 | 0.1 | JavaFoil+Calcfoil stall+Eppler ext transition
132 | 16000000 | 0.1 | XFOIL ncrit=9
133 | 16000000 | 0.25 | JavaFoil+Calcfoil stall+Eppler ext transition
134 | 16000000 | 0.25 | XFOIL ncrit=9
135 | 16000000 | 0.5 | JavaFoil+Calcfoil stall+Eppler ext transition
136 | 16000000 | 0.5 | XFOIL ncrit=9
137 | 18000000 | 0 | JavaFoil+Calcfoil stall+Eppler ext transition
138 | 18000000 | 0 | XFOIL ncrit=9
139 | 18000000 | 0.1 | JavaFoil+Calcfoil stall+Eppler ext transition
140 | 18000000 | 0.1 | XFOIL ncrit=9
141 | 18000000 | 0.25 | JavaFoil+Calcfoil stall+Eppler ext transition
142 | 18000000 | 0.25 | XFOIL ncrit=9
143 | 18000000 | 0.5 | JavaFoil+Calcfoil stall+Eppler ext transition
144 | 18000000 | 0.5 | XFOIL ncrit=9
145 | 20000000 | 0 | JavaFoil+Calcfoil stall+Eppler ext transition
146 | 20000000 | 0 | XFOIL ncrit=9
147 | 20000000 | 0.1 | JavaFoil+Calcfoil stall+Eppler ext transition
148 | 20000000 | 0.1 | XFOIL ncrit=9
149 | 20000000 | 0.25 | JavaFoil+Calcfoil stall+Eppler ext transition
150 | 20000000 | 0.25 | XFOIL ncrit=9
151 | 20000000 | 0.5 | JavaFoil+Calcfoil stall+Eppler ext transition
152 | 20000000 | 0.5 | XFOIL ncrit=9

## 1. Re 50k Mach 0.00 (1)
BIGFOIL.COM POLAR EXPORT
NACA64-511 a=0.2
NACA64-511 a=0.2 |  |  |  | Cl Max: | 1.053 | at alpha= | 7 | deg
JavaFoil+Calcfoil stall+Eppler ext transition |  |  |  | L/D Max: | 38.629 | at alpha= | 6.5 | deg
Re: | 50000 |  |  | Cd Min: | 0.01723 | at alpha= | -0.5 | deg
Mach: | 0 |  |  | Cl=0 at alpha= | -2.6277 | deg
|  |  |  | @ Cl=0.1, Cd= | 0.037127
|  |  |  | @ Cl=0.4, Cd= | 0.017831
|  |  |  | @ Cl=0.6, Cd= | 0.019826
alpha (deg) | Cl | Cd | Cm | Cl/Cd
-16.5 | -0.395 | 0.35699 | -0.01 | -1.105
-16 | -0.412 | 0.32847 | -0.01 | -1.255
-15.5 | -0.43 | 0.30248 | -0.01 | -1.42
-15 | -0.447 | 0.29156 | -0.01 | -1.533
-14.5 | -0.464 | 0.27357 | -0.01 | -1.694
-14 | -0.478 | 0.24425 | -0.01 | -1.955
-13.5 | -0.488 | 0.22166 | -0.01 | -2.201
-13 | -0.497 | 0.20521 | -0.01 | -2.42
-12.5 | -0.504 | 0.18362 | -0.011 | -2.742
-12 | -0.508 | 0.16334 | -0.011 | -3.11
-11.5 | -0.51 | 0.15259 | -0.011 | -3.341
-11 | -0.509 | 0.13803 | -0.012 | -3.685
-10.5 | -0.504 | 0.12993 | -0.012 | -3.88
-10 | -0.496 | 0.11222 | -0.012 | -4.421
-9.5 | -0.484 | 0.10353 | -0.013 | -4.679
-9 | -0.469 | 0.09672 | -0.013 | -4.846
-8.5 | -0.449 | 0.08813 | -0.013 | -5.097
-8 | -0.426 | 0.0793 | -0.013 | -5.369
-7.5 | -0.399 | 0.07301 | -0.014 | -5.46
-7 | -0.368 | 0.06741 | -0.014 | -5.458
-6.5 | -0.334 | 0.06319 | -0.014 | -5.285
-6 | -0.297 | 0.05775 | -0.015 | -5.145
-5.5 | -0.258 | 0.05461 | -0.015 | -4.72
-5 | -0.216 | 0.05032 | -0.015 | -4.29
-4.5 | -0.172 | 0.04735 | -0.016 | -3.637
-4 | -0.127 | 0.04472 | -0.016 | -2.85
-3.5 | -0.082 | 0.04243 | -0.017 | -1.927
-3 | -0.035 | 0.04055 | -0.017 | -0.872
-2.5 | 0.012 | 0.03912 | -0.018 | 0.297
-2 | 0.059 | 0.03793 | -0.018 | 1.556
-1.5 | 0.107 | 0.03699 | -0.019 | 2.884
-1 | 0.155 | 0.03625 | -0.02 | 4.267
-0.5 | 0.251 | 0.01723 | -0.042 | 14.597
0 | 0.3 | 0.0182 | -0.042 | 16.465
0.5 | 0.355 | 0.01751 | -0.042 | 20.29
1 | 0.411 | 0.01791 | -0.042 | 22.917
1.5 | 0.465 | 0.01835 | -0.043 | 25.359
2 | 0.519 | 0.01889 | -0.043 | 27.489
2.5 | 0.573 | 0.01949 | -0.043 | 29.401
3 | 0.626 | 0.02015 | -0.043 | 31.086
3.5 | 0.679 | 0.02097 | -0.044 | 32.354
4 | 0.731 | 0.02162 | -0.044 | 33.806
4.5 | 0.781 | 0.02263 | -0.044 | 34.512
5 | 0.831 | 0.02368 | -0.044 | 35.101
5.5 | 0.878 | 0.02495 | -0.044 | 35.212
6 | 0.93 | 0.02579 | -0.045 | 36.045
6.5 | 1.009 | 0.02612 | -0.047 | 38.629
7 | 1.053 | 0.02749 | -0.048 | 38.295
7.5 | 0.921 | 0.05505 | -0.022 | 16.737
8 | 0.954 | 0.05921 | -0.021 | 16.108
8.5 | 0.982 | 0.06404 | -0.02 | 15.337
9 | 1.003 | 0.07013 | -0.02 | 14.302
9.5 | 1.018 | 0.07514 | -0.019 | 13.553
10 | 1.028 | 0.08206 | -0.019 | 12.524
10.5 | 1.031 | 0.08889 | -0.018 | 11.596
11 | 1.028 | 0.09851 | -0.016 | 10.431
11.5 | 1.018 | 0.1049 | -0.015 | 9.707
12 | 1.003 | 0.11134 | -0.015 | 9.012

## 2. Re 50k Mach 0.00 (2)
BIGFOIL.COM POLAR EXPORT
NACA64-511 a=0.2
NACA64-511 a=0.2 |  |  |  | Cl Max: | 1.2462 | at alpha= | 11 | deg
XFOIL ncrit=9 |  |  |  | L/D Max: | 27.7628 | at alpha= | 9.5 | deg
Re: | 50000 |  |  | Cd Min: | 0.25077 | at alpha= | -20 | deg
Mach: | 0 |  |  | Cl=0 at alpha= | -0.96186 | deg
|  |  |  | @ Cl=0.1, Cd= | 0.030847
|  |  |  | @ Cl=0.4, Cd= | 0.044428
|  |  |  | @ Cl=0.6, Cd= | 0.059409
alpha (deg) | Cl | Cd | Cm | Cl/Cd
-20 | -0.681 | 0.25077 | 0.0474 | -2.7156
-19.5 | -0.657 | 0.2394 | 0.0451 | -2.7444
-19 | -0.6383 | 0.23297 | 0.0412 | -2.7398
-18.5 | -0.6212 | 0.22749 | 0.0368 | -2.7307
-18 | -0.61 | 0.2257 | 0.0312 | -2.7027
-17.5 | -0.6091 | 0.22841 | 0.0249 | -2.6667
-17 | -0.569 | 0.20823 | 0.0249 | -2.7326
-16.5 | -0.5517 | 0.20204 | 0.0212 | -2.7306
-16 | -0.5481 | 0.20162 | 0.0153 | -2.7185
-15.5 | -0.5213 | 0.18956 | 0.0133 | -2.7501
-15 | -0.503 | 0.1825 | 0.0104 | -2.7562
-14.5 | -0.5003 | 0.18027 | 0.005 | -2.7753
-14 | -0.4761 | 0.16975 | 0.003 | -2.8047
-13.5 | -0.4611 | 0.16323 | 0 | -2.8248
-13 | -0.4729 | 0.16275 | -0.0065 | -2.9057
-12.5 | -0.4369 | 0.15016 | -0.0063 | -2.9096
-12 | -0.4237 | 0.14281 | -0.009 | -2.9669
-11.5 | -0.4261 | 0.13893 | -0.0136 | -3.067
-11 | -0.4015 | 0.12957 | -0.0144 | -3.0987
-10.5 | -0.3903 | 0.12258 | -0.0168 | -3.184
-10 | -0.3823 | 0.11607 | -0.0194 | -3.2937
-9.5 | -0.3714 | 0.10958 | -0.0211 | -3.3893
-9 | -0.3765 | 0.10468 | -0.0242 | -3.5967
-8.5 | -0.3595 | 0.0976 | -0.0239 | -3.6834
-8 | -0.3545 | 0.09191 | -0.0238 | -3.857
-7.5 | -0.3415 | 0.0861 | -0.0212 | -3.9663
-7 | -0.3716 | 0.08419 | -0.0142 | -4.4138
-6.5 | -0.3736 | 0.08109 | -0.0044 | -4.6072
-6 | -0.3483 | 0.07786 | 0.0073 | -4.4734
-5.5 | -0.2427 | 0.0695 | 0.0109 | -3.4921
-4 | -0.315 | 0.06261 | 0.0301 | -5.0311
-3.5 | -0.3777 | 0.04579 | -0.0296 | -8.2485
-3 | -0.2787 | 0.04019 | -0.0376 | -6.9346
-2.5 | -0.2062 | 0.03673 | -0.0413 | -5.6139
-2 | -0.1365 | 0.03464 | -0.044 | -3.9405
-1.5 | -0.0696 | 0.03337 | -0.046 | -2.0857
-1 | -0.0054 | 0.03261 | -0.0479 | -0.16559
-0.5 | 0.0654 | 0.02974 | -0.0488 | 2.1991
0 | 0.1132 | 0.03127 | -0.0497 | 3.6201
0.5 | 0.16 | 0.03294 | -0.0505 | 4.8573
1 | 0.2069 | 0.03475 | -0.0515 | 5.954
1.5 | 0.2536 | 0.03671 | -0.0524 | 6.9082
2 | 0.3047 | 0.03886 | -0.054 | 7.841
2.5 | 0.344 | 0.04101 | -0.0539 | 8.3882
3 | 0.3808 | 0.04329 | -0.0535 | 8.7965
3.5 | 0.4223 | 0.04575 | -0.0539 | 9.2306
4 | 0.4762 | 0.04841 | -0.0556 | 9.8368
4.5 | 0.5023 | 0.05119 | -0.0543 | 9.8125
5 | 0.5592 | 0.05399 | -0.056 | 10.3575
5.5 | 0.577 | 0.05726 | -0.0543 | 10.0768
6.5 | 0.6484 | 0.06393 | -0.0541 | 10.1423
7 | 0.6807 | 0.0674 | -0.0535 | 10.0994
7.5 | 0.7179 | 0.07062 | -0.0529 | 10.1657
8 | 0.7826 | 0.07209 | -0.0522 | 10.8559
8.5 | 0.8093 | 0.07477 | -0.0499 | 10.8239
9 | 0.9254 | 0.06632 | -0.0431 | 13.9536
9.5 | 1.0722 | 0.03862 | -0.0183 | 27.7628
10 | 1.0875 | 0.04374 | -0.0138 | 24.8628
10.5 | 1.2028 | 0.05021 | -0.0162 | 23.9554
11 | 1.2462 | 0.05778 | -0.0154 | 21.568
11.5 | 1.2408 | 0.0652 | -0.0111 | 19.0307
12 | 1.2139 | 0.07279 | -0.007 | 16.6767
12.5 | 1.1755 | 0.08165 | -0.0055 | 14.3968
13 | 1.1333 | 0.09248 | -0.0071 | 12.2545
13.5 | 0.9515 | 0.1272 | -0.032 | 7.4803
14 | 0.9386 | 0.14359 | -0.039 | 6.5367
14.5 | 0.8454 | 0.18141 | -0.0689 | 4.6602
15 | 0.8691 | 0.19237 | -0.0712 | 4.5179
15.5 | 0.8879 | 0.20164 | -0.0735 | 4.4034
16 | 0.8963 | 0.20836 | -0.0767 | 4.3017

## 3. Re 50k Mach 0.10 (1)
BIGFOIL.COM POLAR EXPORT
NACA64-511 a=0.2
NACA64-511 a=0.2 |  |  |  | Cl Max: | 1.056 | at alpha= | 7 | deg
JavaFoil+Calcfoil stall+Eppler ext transition |  |  |  | L/D Max: | 38.491 | at alpha= | 6.5 | deg
Re: | 50000 |  |  | Cd Min: | 0.01725 | at alpha= | -0.5 | deg
Mach: | 0.1 |  |  | Cl=0 at alpha= | -2.625 | deg
|  |  |  | @ Cl=0.1, Cd= | 0.037153
|  |  |  | @ Cl=0.4, Cd= | 0.017892
|  |  |  | @ Cl=0.6, Cd= | 0.019887
alpha (deg) | Cl | Cd | Cm | Cl/Cd
-16 | -0.369 | 0.383 | -0.01 | -0.964
-15.5 | -0.389 | 0.3502 | -0.01 | -1.111
-15 | -0.409 | 0.32046 | -0.01 | -1.277
-14.5 | -0.429 | 0.2794 | -0.01 | -1.535
-14 | -0.446 | 0.25684 | -0.01 | -1.736
-13.5 | -0.459 | 0.23951 | -0.01 | -1.917
-13 | -0.471 | 0.21736 | -0.011 | -2.167
-12.5 | -0.481 | 0.18671 | -0.011 | -2.576
-12 | -0.488 | 0.16985 | -0.011 | -2.875
-11.5 | -0.493 | 0.15749 | -0.011 | -3.131
-11 | -0.495 | 0.14078 | -0.012 | -3.515
-10.5 | -0.493 | 0.13071 | -0.012 | -3.772
-10 | -0.487 | 0.11904 | -0.012 | -4.095
-9.5 | -0.478 | 0.10943 | -0.013 | -4.367
-9 | -0.464 | 0.09928 | -0.013 | -4.675
-8.5 | -0.446 | 0.08737 | -0.013 | -5.106
-8 | -0.424 | 0.08069 | -0.014 | -5.254
-7.5 | -0.398 | 0.0747 | -0.014 | -5.325
-7 | -0.368 | 0.06889 | -0.014 | -5.338
-6.5 | -0.334 | 0.06425 | -0.014 | -5.203
-6 | -0.298 | 0.05847 | -0.015 | -5.093
-5.5 | -0.258 | 0.05433 | -0.015 | -4.757
-5 | -0.217 | 0.05081 | -0.015 | -4.264
-4.5 | -0.173 | 0.0479 | -0.016 | -3.61
-4 | -0.128 | 0.04477 | -0.016 | -2.859
-3.5 | -0.082 | 0.04283 | -0.017 | -1.918
-3 | -0.036 | 0.04073 | -0.017 | -0.872
-2.5 | 0.012 | 0.03929 | -0.018 | 0.297
-2 | 0.059 | 0.03799 | -0.018 | 1.561
-1.5 | 0.107 | 0.03701 | -0.019 | 2.897
-1 | 0.155 | 0.03631 | -0.02 | 4.281
-0.5 | 0.253 | 0.01725 | -0.042 | 14.655
0 | 0.301 | 0.01824 | -0.042 | 16.499
0.5 | 0.357 | 0.01761 | -0.042 | 20.266
1 | 0.412 | 0.01797 | -0.043 | 22.946
1.5 | 0.467 | 0.01844 | -0.043 | 25.34
2 | 0.522 | 0.01897 | -0.043 | 27.508
2.5 | 0.576 | 0.01957 | -0.043 | 29.417
3 | 0.629 | 0.02027 | -0.043 | 31.011
3.5 | 0.681 | 0.02111 | -0.044 | 32.265
4 | 0.734 | 0.02178 | -0.044 | 33.692
4.5 | 0.785 | 0.02276 | -0.044 | 34.473
5 | 0.834 | 0.02387 | -0.044 | 34.942
5.5 | 0.882 | 0.02506 | -0.045 | 35.218
6 | 0.934 | 0.02596 | -0.045 | 35.976
6.5 | 1.013 | 0.02632 | -0.048 | 38.491
7 | 1.056 | 0.02771 | -0.048 | 38.125
7.5 | 0.925 | 0.05518 | -0.022 | 16.762
8 | 0.957 | 0.05979 | -0.021 | 16.006
8.5 | 0.985 | 0.06428 | -0.02 | 15.318
9 | 1.005 | 0.07026 | -0.02 | 14.3
9.5 | 1.019 | 0.07501 | -0.019 | 13.58
10 | 1.026 | 0.08198 | -0.018 | 12.517
10.5 | 1.027 | 0.0886 | -0.017 | 11.589
11 | 1.021 | 0.09513 | -0.016 | 10.731
11.5 | 1.008 | 0.10597 | -0.016 | 9.514
12 | 0.989 | 0.11437 | -0.015 | 8.651

## 4. Re 50k Mach 0.10 (2)
BIGFOIL.COM POLAR EXPORT
NACA64-511 a=0.2
NACA64-511 a=0.2 |  |  |  | Cl Max: | 1.2441 | at alpha= | 11 | deg
XFOIL ncrit=9 |  |  |  | L/D Max: | 27.1436 | at alpha= | 9.5 | deg
Re: | 50000 |  |  | Cd Min: | 0.24946 | at alpha= | -20 | deg
Mach: | 0.1 |  |  | Cl=0 at alpha= | -0.9453 | deg
|  |  |  | @ Cl=0.1, Cd= | 0.030936
|  |  |  | @ Cl=0.4, Cd= | 0.044562
|  |  |  | @ Cl=0.6, Cd= | 0.059311
alpha (deg) | Cl | Cd | Cm | Cl/Cd
-20 | -0.6807 | 0.24946 | 0.0483 | -2.7287
-19.5 | -0.6586 | 0.23995 | 0.0455 | -2.7447
-19 | -0.6399 | 0.2336 | 0.0415 | -2.7393
-18.5 | -0.6229 | 0.22831 | 0.037 | -2.7283
-18 | -0.6126 | 0.22719 | 0.0312 | -2.6964
-17.5 | -0.6122 | 0.23016 | 0.0249 | -2.6599
-17 | -0.5696 | 0.20862 | 0.0252 | -2.7303
-16.5 | -0.5527 | 0.20269 | 0.0212 | -2.7268
-16 | -0.5507 | 0.20307 | 0.0151 | -2.7119
-15.5 | -0.5206 | 0.18967 | 0.0136 | -2.7448
-15 | -0.5033 | 0.183 | 0.0104 | -2.7503
-14.5 | -0.5026 | 0.18153 | 0.0047 | -2.7687
-14 | -0.4744 | 0.16983 | 0.0032 | -2.7934
-13.5 | -0.4616 | 0.16391 | -0.0002 | -2.8162
-13 | -0.457 | 0.15865 | -0.0046 | -2.8806
-12.5 | -0.4379 | 0.15095 | -0.0066 | -2.901
-12 | -0.4213 | 0.14299 | -0.0089 | -2.9464
-11.5 | -0.4285 | 0.13997 | -0.0142 | -3.0614
-11 | -0.4017 | 0.13019 | -0.0147 | -3.0855
-10.5 | -0.3881 | 0.12288 | -0.0169 | -3.1584
-10 | -0.3786 | 0.11625 | -0.0193 | -3.2568
-9.5 | -0.3706 | 0.11007 | -0.0213 | -3.3669
-9 | -0.3792 | 0.10551 | -0.0248 | -3.594
-8.5 | -0.3625 | 0.09841 | -0.0245 | -3.6836
-8 | -0.3585 | 0.09275 | -0.0243 | -3.8652
-7.5 | -0.3418 | 0.08668 | -0.0213 | -3.9432
-7 | -0.35 | 0.08327 | -0.0148 | -4.2032
-6.5 | -0.3884 | 0.08231 | -0.0039 | -4.7187
-6 | -0.3341 | 0.07754 | 0.0068 | -4.3087
-5.5 | -0.2425 | 0.06983 | 0.0108 | -3.4727
-4 | -0.3177 | 0.0629 | 0.0297 | -5.0509
-3.5 | -0.3755 | 0.04597 | -0.0307 | -8.1684
-3 | -0.2793 | 0.0405 | -0.0382 | -6.8963
-2.5 | -0.2072 | 0.037 | -0.0418 | -5.6
-2 | -0.1379 | 0.03487 | -0.0444 | -3.9547
-1.5 | -0.0716 | 0.03357 | -0.0462 | -2.1329
-1 | -0.0085 | 0.03284 | -0.0479 | -0.25883
-0.5 | 0.0692 | 0.02995 | -0.0498 | 2.3105
0 | 0.117 | 0.03148 | -0.0505 | 3.7166
0.5 | 0.1639 | 0.03315 | -0.0513 | 4.9442
1 | 0.2114 | 0.03497 | -0.0523 | 6.0452
1.5 | 0.2596 | 0.03696 | -0.0534 | 7.0238
2 | 0.3019 | 0.03901 | -0.0536 | 7.739
2.5 | 0.3403 | 0.04115 | -0.0534 | 8.2697
3 | 0.3796 | 0.04347 | -0.0534 | 8.7325
3.5 | 0.4263 | 0.04597 | -0.0543 | 9.2734
4 | 0.4697 | 0.04863 | -0.0548 | 9.6586
4.5 | 0.5027 | 0.05142 | -0.0543 | 9.7764
5 | 0.5511 | 0.05433 | -0.0552 | 10.1436
5.5 | 0.5776 | 0.05754 | -0.0543 | 10.0382
6 | 0.6187 | 0.06079 | -0.0545 | 10.1777
6.5 | 0.6592 | 0.06403 | -0.0546 | 10.2952
7 | 0.6829 | 0.06771 | -0.0535 | 10.0857
7.5 | 0.723 | 0.07082 | -0.053 | 10.209
8 | 0.77 | 0.07322 | -0.0518 | 10.5163
8.5 | 0.8348 | 0.07334 | -0.0495 | 11.3826
9 | 0.9308 | 0.06587 | -0.0422 | 14.1309
9.5 | 1.07 | 0.03942 | -0.0175 | 27.1436
10 | 1.089 | 0.04445 | -0.0132 | 24.4994
10.5 | 1.2029 | 0.05108 | -0.0152 | 23.5493
11 | 1.2441 | 0.05883 | -0.0143 | 21.1474
11.5 | 1.2328 | 0.06606 | -0.0098 | 18.6618
12 | 1.2045 | 0.07391 | -0.0062 | 16.2968
12.5 | 1.1664 | 0.08313 | -0.0053 | 14.031
13 | 1.1262 | 0.09429 | -0.0074 | 11.944
13.5 | 0.9452 | 0.12992 | -0.0336 | 7.2752
14 | 0.9388 | 0.14486 | -0.0394 | 6.4807
14.5 | 0.8465 | 0.18207 | -0.0693 | 4.6493
15 | 0.8701 | 0.19303 | -0.0717 | 4.5076
15.5 | 0.8899 | 0.20248 | -0.0739 | 4.395
16 | 0.8964 | 0.20871 | -0.0775 | 4.295

## 5. Re 50k Mach 0.25 (1)
BIGFOIL.COM POLAR EXPORT
NACA64-511 a=0.2
NACA64-511 a=0.2 |  |  |  | Cl Max: | 1.034 | at alpha= | 6.5 | deg
JavaFoil+Calcfoil stall+Eppler ext transition |  |  |  | L/D Max: | 37.648 | at alpha= | 6.5 | deg
Re: | 50000 |  |  | Cd Min: | 0.01794 | at alpha= | 0.5 | deg
Mach: | 0.25 |  |  | Cl=0 at alpha= | -2.625 | deg
|  |  |  | @ Cl=0.1, Cd= | 0.037512
|  |  |  | @ Cl=0.4, Cd= | 0.018189
|  |  |  | @ Cl=0.6, Cd= | 0.020252
alpha (deg) | Cl | Cd | Cm | Cl/Cd
-14 | -0.065 | 0.39378 | -0.012 | -0.166
-13.5 | -0.172 | 0.33899 | -0.012 | -0.506
-13 | -0.225 | 0.41668 | -0.012 | -0.541
-12.5 | -0.27 | 0.34561 | -0.012 | -0.782
-12 | -0.309 | 0.27366 | -0.012 | -1.131
-11.5 | -0.343 | 0.23489 | -0.012 | -1.462
-11 | -0.372 | 0.19621 | -0.012 | -1.895
-10.5 | -0.394 | 0.17123 | -0.012 | -2.303
-10 | -0.411 | 0.14689 | -0.012 | -2.795
-9.5 | -0.42 | 0.1283 | -0.012 | -3.273
-9 | -0.422 | 0.11323 | -0.013 | -3.729
-8.5 | -0.418 | 0.10199 | -0.013 | -4.094
-8 | -0.406 | 0.08917 | -0.014 | -4.552
-7.5 | -0.388 | 0.08073 | -0.014 | -4.804
-7 | -0.364 | 0.07345 | -0.014 | -4.951
-6.5 | -0.334 | 0.06802 | -0.014 | -4.913
-6 | -0.3 | 0.06075 | -0.015 | -4.94
-5.5 | -0.262 | 0.05714 | -0.015 | -4.588
-5 | -0.221 | 0.05212 | -0.016 | -4.232
-4.5 | -0.176 | 0.04887 | -0.016 | -3.611
-4 | -0.131 | 0.04591 | -0.016 | -2.851
-3.5 | -0.084 | 0.04334 | -0.017 | -1.941
-3 | -0.036 | 0.04107 | -0.018 | -0.887
-2.5 | 0.012 | 0.03961 | -0.018 | 0.302
-2 | 0.061 | 0.03826 | -0.018 | 1.591
-1.5 | 0.11 | 0.03732 | -0.019 | 2.951
-1 | 0.16 | 0.03658 | -0.02 | 4.364
-0.5 | 0.209 | 0.036 | -0.021 | 5.817
0 | 0.308 | 0.01858 | -0.043 | 16.594
0.5 | 0.366 | 0.01794 | -0.043 | 20.384
1 | 0.422 | 0.01835 | -0.044 | 23.01
1.5 | 0.479 | 0.01884 | -0.044 | 25.4
2 | 0.534 | 0.01943 | -0.044 | 27.499
2.5 | 0.589 | 0.02009 | -0.044 | 29.324
3 | 0.644 | 0.0209 | -0.044 | 30.793
3.5 | 0.698 | 0.02173 | -0.045 | 32.101
4 | 0.751 | 0.02243 | -0.045 | 33.505
4.5 | 0.803 | 0.02353 | -0.045 | 34.131
5 | 0.854 | 0.02474 | -0.045 | 34.498
5.5 | 0.905 | 0.02582 | -0.046 | 35.038
6 | 0.959 | 0.0266 | -0.047 | 36.051
6.5 | 1.034 | 0.02748 | -0.049 | 37.648
7 | 0.912 | 0.05209 | -0.025 | 17.501
7.5 | 0.944 | 0.0566 | -0.022 | 16.675
8 | 0.973 | 0.06134 | -0.021 | 15.866
8.5 | 0.997 | 0.06644 | -0.02 | 15.004
9 | 1.009 | 0.07289 | -0.019 | 13.849
9.5 | 1.013 | 0.07874 | -0.019 | 12.865
10 | 1.006 | 0.08886 | -0.017 | 11.322
10.5 | 0.988 | 0.09809 | -0.017 | 10.077
11 | 0.959 | 0.10751 | -0.016 | 8.922
11.5 | 0.919 | 0.12236 | -0.014 | 7.507

## 6. Re 50k Mach 0.25 (2)
BIGFOIL.COM POLAR EXPORT
NACA64-511 a=0.2
NACA64-511 a=0.2 |  |  |  | Cl Max: | 1.1932 | at alpha= | 10.5 | deg
XFOIL ncrit=9 |  |  |  | L/D Max: | 24.5398 | at alpha= | 9.5 | deg
Re: | 50000 |  |  | Cd Min: | 0.25046 | at alpha= | -20 | deg
Mach: | 0.25 |  |  | Cl=0 at alpha= | -0.90282 | deg
|  |  |  | @ Cl=0.1, Cd= | 0.031857
|  |  |  | @ Cl=0.4, Cd= | 0.04543
|  |  |  | @ Cl=0.6, Cd= | 0.060395
alpha (deg) | Cl | Cd | Cm | Cl/Cd
-20 | -0.6885 | 0.25046 | 0.0516 | -2.7489
-19.5 | -0.6684 | 0.2435 | 0.0475 | -2.745
-19 | -0.6496 | 0.23753 | 0.043 | -2.7348
-18.5 | -0.6347 | 0.23445 | 0.0375 | -2.7072
-18 | -0.6287 | 0.23639 | 0.0311 | -2.6596
-17.5 | -0.5943 | 0.21839 | 0.0298 | -2.7213
-17 | -0.5742 | 0.2113 | 0.0263 | -2.7175
-16.5 | -0.5616 | 0.20795 | 0.021 | -2.7006
-16 | -0.5461 | 0.20132 | 0.0167 | -2.7126
-15.5 | -0.5205 | 0.19149 | 0.0144 | -2.7182
-15 | -0.5088 | 0.18713 | 0.0098 | -2.719
-14.5 | -0.4984 | 0.18173 | 0.0052 | -2.7425
-14 | -0.471 | 0.17152 | 0.0035 | -2.746
-13.5 | -0.471 | 0.16939 | -0.0019 | -2.7806
-13 | -0.4413 | 0.15805 | -0.0031 | -2.7922
-12.5 | -0.4486 | 0.15649 | -0.0089 | -2.8666
-12 | -0.418 | 0.14544 | -0.0097 | -2.874
-11.5 | -0.4032 | 0.13792 | -0.0123 | -2.9234
-11 | -0.4127 | 0.13522 | -0.0177 | -3.0521
-10.5 | -0.3917 | 0.12652 | -0.019 | -3.096
-10 | -0.3804 | 0.11959 | -0.0213 | -3.1809
-9.5 | -0.3666 | 0.11213 | -0.0228 | -3.2694
-9 | -0.3557 | 0.10592 | -0.0238 | -3.3582
-8.5 | -0.3397 | 0.09899 | -0.024 | -3.4317
-8 | -0.3395 | 0.09395 | -0.0242 | -3.6136
-7.5 | -0.3285 | 0.08841 | -0.0214 | -3.7156
-7 | -0.3226 | 0.08421 | -0.0146 | -3.8309
-6 | -0.3058 | 0.07811 | 0.0058 | -3.915
-5.5 | -0.241 | 0.07153 | 0.0102 | -3.3692
-4 | -0.3289 | 0.06509 | 0.0297 | -5.053
-3.5 | -0.3719 | 0.04777 | -0.0338 | -7.7852
-3 | -0.2784 | 0.04215 | -0.0417 | -6.605
-2.5 | -0.2057 | 0.03843 | -0.0454 | -5.3526
-2 | -0.1377 | 0.03611 | -0.0475 | -3.8133
-1.5 | -0.0735 | 0.03472 | -0.0487 | -2.1169
-1 | -0.0138 | 0.03396 | -0.0493 | -0.40636
-0.5 | 0.0572 | 0.03049 | -0.05 | 1.876
0 | 0.1073 | 0.03209 | -0.0503 | 3.3437
0.5 | 0.1553 | 0.03381 | -0.051 | 4.5933
1 | 0.2021 | 0.03567 | -0.0517 | 5.6658
1.5 | 0.2477 | 0.03767 | -0.0523 | 6.5755
2 | 0.294 | 0.03982 | -0.053 | 7.3832
2.5 | 0.3446 | 0.04216 | -0.0543 | 8.1736
3 | 0.3885 | 0.0446 | -0.0546 | 8.7108
3.5 | 0.4234 | 0.04712 | -0.054 | 8.9856
4 | 0.4736 | 0.04987 | -0.0551 | 9.4967
4.5 | 0.5059 | 0.05278 | -0.0544 | 9.5851
5 | 0.5494 | 0.05581 | -0.0548 | 9.8441
5.5 | 0.5795 | 0.05915 | -0.0541 | 9.7971
6 | 0.6325 | 0.06237 | -0.0551 | 10.1411
6.5 | 0.6466 | 0.06625 | -0.0535 | 9.76
7 | 0.6809 | 0.06986 | -0.053 | 9.7466
7.5 | 0.7178 | 0.07327 | -0.0523 | 9.7966
8 | 0.7716 | 0.0756 | -0.0512 | 10.2063
8.5 | 0.8239 | 0.07681 | -0.0486 | 10.7265
9 | 0.8963 | 0.07309 | -0.0423 | 12.263
9.5 | 1.0665 | 0.04346 | -0.0139 | 24.5398
10 | 1.116 | 0.04814 | -0.01 | 23.1824
10.5 | 1.1932 | 0.05543 | -0.0096 | 21.5262
11 | 1.1807 | 0.06265 | -0.0061 | 18.846
11.5 | 1.1525 | 0.07107 | -0.0045 | 16.2164
12 | 1.1086 | 0.08163 | -0.0061 | 13.5808
12.5 | 1.0568 | 0.0953 | -0.0116 | 11.0892
13 | 1.0137 | 0.11095 | -0.0191 | 9.1365
13.5 | 0.9034 | 0.14597 | -0.0447 | 6.1889
14 | 0.9057 | 0.15904 | -0.0499 | 5.6948
14.5 | 0.8534 | 0.18565 | -0.0718 | 4.5968
15 | 0.8774 | 0.19672 | -0.0744 | 4.4601
15.5 | 0.8826 | 0.20298 | -0.0785 | 4.3482

## 7. Re 50k Mach 0.50 (1)
BIGFOIL.COM POLAR EXPORT
NACA64-511 a=0.2
NACA64-511 a=0.2 |  |  |  | Cl Max: | 1.189 | at alpha= | 20 | deg
JavaFoil+Calcfoil stall+Eppler ext transition |  |  |  | L/D Max: | 34.694 | at alpha= | 5.5 | deg
Re: | 50000 |  |  | Cd Min: | 0.0197 | at alpha= | 0.5 | deg
Mach: | 0.5 |  |  | Cl=0 at alpha= | -2.6226 | deg
|  |  |  | @ Cl=0.1, Cd= | 0.039049
|  |  |  | @ Cl=0.4, Cd= | 0.019718
|  |  |  | @ Cl=0.6, Cd= | 0.021855
alpha (deg) | Cl | Cd | Cm | Cl/Cd
-20 | -0.947 | 0.40646 | -0.019 | -2.33
-19.5 | -0.92 | 0.39613 | -0.019 | -2.324
-19 | -0.894 | 0.38007 | -0.019 | -2.352
-18.5 | -0.867 | 0.3774 | -0.019 | -2.298
-18 | -0.84 | 0.37198 | -0.019 | -2.259
-17.5 | -0.812 | 0.38437 | -0.019 | -2.113
-17 | -0.784 | 0.36957 | -0.018 | -2.122
-16.5 | -0.757 | 0.37258 | -0.018 | -2.033
-16 | -0.731 | 0.35046 | -0.019 | -2.085
-15.5 | -0.704 | 0.34474 | -0.019 | -2.041
-15 | -0.677 | 0.33742 | -0.019 | -2.006
-14.5 | -0.65 | 0.31786 | -0.019 | -2.044
-14 | -0.621 | 0.30232 | -0.018 | -2.055
-13.5 | -0.594 | 0.29132 | -0.018 | -2.038
-13 | -0.567 | 0.27316 | -0.018 | -2.075
-12.5 | -0.54 | 0.26823 | -0.018 | -2.012
-12 | -0.512 | 0.26373 | -0.019 | -1.943
-11.5 | -0.485 | 0.46784 | -0.019 | -1.037
-11 | -0.458 | 0.27433 | -0.019 | -1.669
-10.5 | -0.43 | 0.25816 | -0.017 | -1.665
-10 | -0.403 | 0.22422 | -0.017 | -1.795
-9.5 | -0.375 | 0.22353 | -0.018 | -1.679
-9 | -0.348 | 0.21636 | -0.018 | -1.609
-8.5 | -0.321 | 0.21304 | -0.018 | -1.506
-8 | -0.293 | 0.20926 | -0.018 | -1.402
-7.5 | -0.266 | 0.22165 | -0.018 | -1.201
-7 | -0.238 | 0.18522 | -0.016 | -1.287
-6.5 | -0.211 | 0.1781 | -0.016 | -1.186
-6 | -0.184 | 0.17262 | -0.016 | -1.065
-5.5 | -0.215 | 0.10436 | -0.016 | -2.065
-5 | -0.219 | 0.07165 | -0.016 | -3.061
-4.5 | -0.185 | 0.05735 | -0.017 | -3.222
-4 | -0.141 | 0.05131 | -0.017 | -2.743
-3.5 | -0.092 | 0.04656 | -0.018 | -1.973
-3 | -0.04 | 0.04365 | -0.019 | -0.92
-2.5 | 0.013 | 0.04152 | -0.019 | 0.32
-2 | 0.068 | 0.03973 | -0.02 | 1.704
-1.5 | 0.123 | 0.03856 | -0.021 | 3.184
-1 | 0.178 | 0.03771 | -0.021 | 4.723
-0.5 | 0.234 | 0.03713 | -0.023 | 6.295
0 | 0.34 | 0.02008 | -0.047 | 16.94
0.5 | 0.403 | 0.0197 | -0.048 | 20.471
1 | 0.466 | 0.0202 | -0.048 | 23.063
1.5 | 0.528 | 0.02091 | -0.048 | 25.238
2 | 0.589 | 0.02169 | -0.048 | 27.146
2.5 | 0.649 | 0.02259 | -0.049 | 28.736
3 | 0.709 | 0.02357 | -0.049 | 30.094
3.5 | 0.769 | 0.02446 | -0.049 | 31.447
4 | 0.828 | 0.02572 | -0.049 | 32.181
4.5 | 0.883 | 0.0272 | -0.05 | 32.479
5 | 0.942 | 0.02843 | -0.05 | 33.13
5.5 | 1.007 | 0.02902 | -0.052 | 34.694
6 | 1.076 | 0.03184 | -0.053 | 33.783
6.5 | 0.953 | 0.05232 | -0.025 | 18.206
7 | 0.979 | 0.05867 | -0.023 | 16.682
7.5 | 0.985 | 0.06669 | -0.021 | 14.764
8 | 0.953 | 0.07744 | -0.02 | 12.308
8.5 | 0.594 | 0.14717 | -0.012 | 4.035
9 | 0.62 | 0.20917 | -0.021 | 2.967
9.5 | 0.646 | 0.20542 | -0.021 | 3.147
10 | 0.672 | 0.21456 | -0.021 | 3.134
10.5 | 0.699 | 0.22462 | -0.025 | 3.113
11 | 0.725 | 0.22961 | -0.025 | 3.157
11.5 | 0.751 | 0.2671 | -0.025 | 2.81
12 | 0.778 | 0.27165 | -0.029 | 2.863
12.5 | 0.803 | 0.27621 | -0.029 | 2.908
13 | 0.829 | 0.27957 | -0.029 | 2.964
13.5 | 0.856 | 0.32824 | -0.032 | 2.608
14 | 0.881 | 0.33481 | -0.032 | 2.632
14.5 | 0.907 | 0.32559 | -0.033 | 2.784
15 | 0.933 | 0.3389 | -0.034 | 2.754
15.5 | 0.959 | 0.3483 | -0.036 | 2.755
16 | 0.985 | 0.36512 | -0.036 | 2.697
16.5 | 1.01 | 0.37982 | -0.037 | 2.659
17 | 1.038 | 0.40544 | -0.039 | 2.559
17.5 | 1.062 | 0.40384 | -0.039 | 2.631
18 | 1.087 | 0.40836 | -0.04 | 2.662
18.5 | 1.116 | 0.44067 | -0.042 | 2.531
19 | 1.14 | 0.43798 | -0.042 | 2.603
19.5 | 1.165 | 0.45386 | -0.043 | 2.566
20 | 1.189 | 0.46382 | -0.043 | 2.564

## 8. Re 50k Mach 0.50 (2)
BIGFOIL.COM POLAR EXPORT
NACA64-511 a=0.2
NACA64-511 a=0.2 |  |  |  | Cl Max: | 1.1198 | at alpha= | 20 | deg
XFOIL ncrit=9 |  |  |  | L/D Max: | 14.6086 | at alpha= | 9.5 | deg
Re: | 50000 |  |  | Cd Min: | 0.3011 | at alpha= | 20 | deg
Mach: | 0.5 |  |  | Cl=0 at alpha= | -0.69775 | deg
|  |  |  | @ Cl=0.1, Cd= | 0.036274
|  |  |  | @ Cl=0.4, Cd= | 0.050144
|  |  |  | @ Cl=0.6, Cd= | 0.068381
alpha (deg) | Cl | Cd | Cm | Cl/Cd
-20 | -0.7472 | 0.27457 | 0.0608 | -2.7213
-19.5 | -0.7314 | 0.27506 | 0.0535 | -2.6591
-19 | -0.7006 | 0.25827 | 0.05 | -2.7127
-18.5 | -0.6744 | 0.24835 | 0.0457 | -2.7155
-18 | -0.6511 | 0.24103 | 0.0405 | -2.7013
-17.5 | -0.6348 | 0.23901 | 0.0336 | -2.656
-17 | -0.6069 | 0.22681 | 0.0298 | -2.6758
-16.5 | -0.5812 | 0.21788 | 0.0257 | -2.6675
-16 | -0.5663 | 0.21497 | 0.0194 | -2.6343
-15.5 | -0.5391 | 0.20395 | 0.0155 | -2.6433
-15 | -0.5142 | 0.19542 | 0.0117 | -2.6313
-14.5 | -0.5079 | 0.19453 | 0.0052 | -2.6109
-14 | -0.4713 | 0.18034 | 0.003 | -2.6134
-13.5 | -0.4664 | 0.17852 | -0.0028 | -2.6126
-13 | -0.4327 | 0.16623 | -0.005 | -2.603
-12.5 | -0.4149 | 0.15901 | -0.0089 | -2.6093
-12 | -0.4097 | 0.15531 | -0.0136 | -2.6379
-11.5 | -0.3806 | 0.14508 | -0.0158 | -2.6234
-11 | -0.3615 | 0.13738 | -0.0187 | -2.6314
-10.5 | -0.3475 | 0.13075 | -0.0216 | -2.6577
-10 | -0.3477 | 0.12645 | -0.0252 | -2.7497
-9.5 | -0.3161 | 0.11689 | -0.0259 | -2.7043
-9 | -0.3042 | 0.11047 | -0.0276 | -2.7537
-8.5 | -0.2886 | 0.10405 | -0.028 | -2.7737
-8 | -0.2967 | 0.10066 | -0.0268 | -2.9475
-7.5 | -0.2807 | 0.09488 | -0.021 | -2.9585
-7 | -0.3102 | 0.09425 | -0.0111 | -3.2912
-6.5 | -0.3047 | 0.09051 | -0.0024 | -3.3665
-6 | -0.287 | 0.08591 | 0.0047 | -3.3407
-5.5 | -0.2621 | 0.08135 | 0.0106 | -3.2219
-4 | -0.423 | 0.0707 | 0.0004 | -5.983
-3.5 | -0.3701 | 0.05598 | -0.0425 | -6.6113
-3 | -0.2994 | 0.04963 | -0.0505 | -6.0326
-2.5 | -0.2366 | 0.04515 | -0.0533 | -5.2403
-2 | -0.1695 | 0.0419 | -0.0551 | -4.0453
-1.5 | -0.1034 | 0.03997 | -0.056 | -2.5869
-1 | -0.0376 | 0.03869 | -0.0561 | -0.97183
-0.5 | 0.0246 | 0.03814 | -0.0558 | 0.64499
0 | 0.0765 | 0.03585 | -0.055 | 2.1339
0.5 | 0.1446 | 0.03708 | -0.0542 | 3.8997
1 | 0.193 | 0.03909 | -0.054 | 4.9373
1.5 | 0.2422 | 0.04132 | -0.0542 | 5.8616
2 | 0.2976 | 0.04384 | -0.0553 | 6.7883
2.5 | 0.3388 | 0.04634 | -0.0547 | 7.3112
3 | 0.3794 | 0.04903 | -0.0543 | 7.7381
3.5 | 0.4371 | 0.05215 | -0.0557 | 8.3816
4 | 0.4637 | 0.05515 | -0.0541 | 8.408
4.5 | 0.512 | 0.05857 | -0.0547 | 8.7417
5 | 0.5407 | 0.06212 | -0.0536 | 8.7041
5.5 | 0.5857 | 0.06596 | -0.054 | 8.8796
6 | 0.6095 | 0.06999 | -0.053 | 8.7084
6.5 | 0.6482 | 0.07414 | -0.0528 | 8.7429
7 | 0.6834 | 0.07836 | -0.0522 | 8.7213
7.5 | 0.7129 | 0.08265 | -0.0512 | 8.6255
8 | 0.7588 | 0.08643 | -0.0499 | 8.7794
8.5 | 0.7926 | 0.09008 | -0.0478 | 8.7988
9 | 0.8359 | 0.09203 | -0.0438 | 9.0829
9.5 | 1.0039 | 0.06872 | -0.016 | 14.6086
10 | 1.0216 | 0.07371 | -0.012 | 13.8597
10.5 | 0.9671 | 0.09024 | -0.0205 | 10.717
11 | 0.9209 | 0.10809 | -0.0305 | 8.5198
11.5 | 0.9098 | 0.12103 | -0.036 | 7.5171
12 | 0.8918 | 0.13597 | -0.0443 | 6.5588
12.5 | 0.8999 | 0.14644 | -0.048 | 6.1452
13 | 0.8953 | 0.1594 | -0.0555 | 5.6167
13.5 | 0.9059 | 0.1713 | -0.0609 | 5.2884
14 | 0.9046 | 0.18403 | -0.0694 | 4.9155
14.5 | 0.8954 | 0.20147 | -0.0837 | 4.4443
15 | 0.9258 | 0.21369 | -0.0867 | 4.3324
15.5 | 0.9317 | 0.22003 | -0.0927 | 4.2344
16 | 0.956 | 0.23036 | -0.0965 | 4.15
16.5 | 0.982 | 0.24136 | -0.1 | 4.0686
17 | 0.9952 | 0.24754 | -0.1056 | 4.0204
17.5 | 1.0134 | 0.25568 | -0.1107 | 3.9635
18 | 1.0337 | 0.26439 | -0.1156 | 3.9098
18.5 | 1.0606 | 0.2763 | -0.1193 | 3.8386
19 | 1.0827 | 0.2854 | -0.1239 | 3.7936
19.5 | 1.0975 | 0.29109 | -0.1305 | 3.7703
20 | 1.1198 | 0.3011 | -0.1354 | 3.719

## 9. Re 100k Mach 0.00 (1)
BIGFOIL.COM POLAR EXPORT
NACA64-511 a=0.2
NACA64-511 a=0.2 |  |  |  | Cl Max: | 1.099 | at alpha= | 7.5 | deg
JavaFoil+Calcfoil stall+Eppler ext transition |  |  |  | L/D Max: | 53.789 | at alpha= | 6 | deg
Re: | 100000 |  |  | Cd Min: | 0.01252 | at alpha= | 0.5 | deg
Mach: | 0 |  |  | Cl=0 at alpha= | -2.6277 | deg
|  |  |  | @ Cl=0.1, Cd= | 0.033878
|  |  |  | @ Cl=0.4, Cd= | 0.012649
|  |  |  | @ Cl=0.6, Cd= | 0.013692
alpha (deg) | Cl | Cd | Cm | Cl/Cd
-16.5 | -0.395 | 0.29904 | -0.01 | -1.319
-16 | -0.412 | 0.27758 | -0.01 | -1.485
-15.5 | -0.43 | 0.25806 | -0.011 | -1.665
-15 | -0.447 | 0.22651 | -0.01 | -1.973
-14.5 | -0.464 | 0.21952 | -0.01 | -2.112
-14 | -0.478 | 0.1924 | -0.01 | -2.483
-13.5 | -0.488 | 0.17891 | -0.011 | -2.727
-13 | -0.497 | 0.16852 | -0.011 | -2.947
-12.5 | -0.504 | 0.15011 | -0.011 | -3.355
-12 | -0.508 | 0.13875 | -0.012 | -3.662
-11.5 | -0.51 | 0.12582 | -0.012 | -4.052
-11 | -0.509 | 0.11448 | -0.012 | -4.444
-10.5 | -0.504 | 0.10797 | -0.012 | -4.67
-10 | -0.496 | 0.09953 | -0.013 | -4.986
-9.5 | -0.484 | 0.08835 | -0.013 | -5.483
-9 | -0.469 | 0.08281 | -0.013 | -5.661
-8.5 | -0.449 | 0.07559 | -0.013 | -5.942
-8 | -0.426 | 0.0697 | -0.014 | -6.109
-7.5 | -0.399 | 0.06446 | -0.014 | -6.184
-7 | -0.368 | 0.05974 | -0.014 | -6.159
-6.5 | -0.334 | 0.05591 | -0.014 | -5.974
-6 | -0.297 | 0.05125 | -0.015 | -5.799
-5.5 | -0.258 | 0.04857 | -0.015 | -5.308
-5 | -0.216 | 0.04542 | -0.015 | -4.754
-4.5 | -0.172 | 0.04264 | -0.016 | -4.04
-4 | -0.127 | 0.04046 | -0.016 | -3.15
-3.5 | -0.082 | 0.03847 | -0.017 | -2.126
-3 | -0.035 | 0.03695 | -0.018 | -0.957
-2.5 | 0.012 | 0.0357 | -0.018 | 0.325
-2 | 0.059 | 0.03469 | -0.019 | 1.701
-1.5 | 0.107 | 0.03374 | -0.019 | 3.163
-1 | 0.155 | 0.03269 | -0.021 | 4.737
-0.5 | 0.251 | 0.01403 | -0.043 | 17.923
0 | 0.308 | 0.01407 | -0.043 | 21.909
0.5 | 0.365 | 0.01252 | -0.043 | 29.196
1 | 0.422 | 0.01273 | -0.044 | 33.185
1.5 | 0.479 | 0.01297 | -0.044 | 36.914
2 | 0.534 | 0.01328 | -0.044 | 40.238
2.5 | 0.59 | 0.01362 | -0.045 | 43.281
3 | 0.644 | 0.01401 | -0.045 | 45.995
3.5 | 0.699 | 0.01451 | -0.045 | 48.131
4 | 0.752 | 0.01505 | -0.045 | 49.997
4.5 | 0.804 | 0.01569 | -0.046 | 51.25
5 | 0.855 | 0.01624 | -0.046 | 52.679
5.5 | 0.904 | 0.01709 | -0.046 | 52.895
6 | 0.956 | 0.01777 | -0.047 | 53.789
6.5 | 1.015 | 0.0219 | -0.048 | 46.359
7 | 1.059 | 0.02312 | -0.048 | 45.817
7.5 | 1.099 | 0.02444 | -0.048 | 44.957
8 | 0.955 | 0.05448 | -0.023 | 17.533
8.5 | 0.983 | 0.05854 | -0.021 | 16.789
9 | 1.003 | 0.06349 | -0.02 | 15.806
9.5 | 1.019 | 0.0679 | -0.02 | 15.004
10 | 1.028 | 0.07353 | -0.019 | 13.982
10.5 | 1.031 | 0.07876 | -0.019 | 13.092
11 | 1.028 | 0.08786 | -0.017 | 11.698
11.5 | 1.018 | 0.09376 | -0.016 | 10.862
12 | 1.004 | 0.10022 | -0.017 | 10.014
12.5 | 0.983 | 0.10998 | -0.015 | 8.939

## 10. Re 100k Mach 0.00 (2)
BIGFOIL.COM POLAR EXPORT
NACA64-511 a=0.2
NACA64-511 a=0.2 |  |  |  | Cl Max: | 1.2665 | at alpha= | 11.5 | deg
XFOIL ncrit=9 |  |  |  | L/D Max: | 56.0099 | at alpha= | 8 | deg
Re: | 100000 |  |  | Cd Min: | 0.24392 | at alpha= | -20 | deg
Mach: | 0 |  |  | Cl=0 at alpha= | -3.2335 | deg
|  |  |  | @ Cl=0.1, Cd= | 0.022372
|  |  |  | @ Cl=0.4, Cd= | 0.018866
|  |  |  | @ Cl=0.6, Cd= | 0.022516
alpha (deg) | Cl | Cd | Cm | Cl/Cd
-20 | -0.677 | 0.24392 | 0.0523 | -2.7755
-19.5 | -0.6588 | 0.23779 | 0.0481 | -2.7705
-19 | -0.6409 | 0.23186 | 0.0436 | -2.7642
-18.5 | -0.6253 | 0.22787 | 0.0382 | -2.7441
-18 | -0.6158 | 0.22653 | 0.0322 | -2.7184
-17.5 | -0.594 | 0.21534 | 0.0292 | -2.7584
-17 | -0.5708 | 0.20584 | 0.0273 | -2.773
-16.5 | -0.5527 | 0.19916 | 0.0237 | -2.7752
-16 | -0.5358 | 0.1927 | 0.0198 | -2.7805
-15.5 | -0.5213 | 0.18721 | 0.0151 | -2.7846
-15 | -0.5184 | 0.18533 | 0.0089 | -2.7972
-14.5 | -0.5162 | 0.18204 | 0.0026 | -2.8356
-14 | -0.4756 | 0.16562 | 0.0044 | -2.8716
-13.5 | -0.4588 | 0.15858 | 0.0016 | -2.8932
-13 | -0.4466 | 0.15226 | -0.0023 | -2.9331
-12.5 | -0.4484 | 0.1488 | -0.0091 | -3.0134
-12 | -0.4534 | 0.1449 | -0.0165 | -3.1291
-11.5 | -0.4101 | 0.13071 | -0.0124 | -3.1375
-11 | -0.3983 | 0.12393 | -0.0156 | -3.2139
-10.5 | -0.401 | 0.1188 | -0.0226 | -3.3754
-10 | -0.4137 | 0.11407 | -0.0322 | -3.6267
-9.5 | -0.3703 | 0.1029 | -0.0262 | -3.5986
-9 | -0.3769 | 0.09715 | -0.0344 | -3.8796
-8.5 | -0.3672 | 0.0889 | -0.0368 | -4.1305
-8 | -0.3617 | 0.08293 | -0.0387 | -4.3615
-7.5 | -0.4207 | 0.0825 | -0.031 | -5.0994
-7 | -0.396 | 0.0717 | -0.0498 | -5.523
-6.5 | -0.3466 | 0.06241 | -0.0612 | -5.5536
-5.5 | -0.2444 | 0.04792 | -0.0749 | -5.1002
-5 | -0.2008 | 0.04256 | -0.0765 | -4.718
-4.5 | -0.1729 | 0.03845 | -0.0736 | -4.4967
-4 | -0.0821 | 0.03079 | -0.0767 | -2.6665
-3.5 | -0.0283 | 0.02678 | -0.0754 | -1.0568
-3 | 0.0248 | 0.02469 | -0.0743 | 1.0045
-2.5 | 0.0781 | 0.02303 | -0.0729 | 3.3912
-2 | 0.126 | 0.02159 | -0.0712 | 5.836
-1.5 | 0.1709 | 0.02053 | -0.0691 | 8.3244
-1 | 0.3322 | 0.01771 | -0.0827 | 18.7578
-0.5 | 0.3641 | 0.01817 | -0.0799 | 20.0385
0 | 0.3955 | 0.01877 | -0.0768 | 21.0709
0.5 | 0.4279 | 0.01946 | -0.0737 | 21.9887
1 | 0.4632 | 0.0202 | -0.0708 | 22.9307
1.5 | 0.5021 | 0.02096 | -0.0684 | 23.9552
2 | 0.5444 | 0.02168 | -0.0664 | 25.1107
2.5 | 0.5895 | 0.02237 | -0.0647 | 26.3523
3 | 0.6362 | 0.02302 | -0.0633 | 27.6368
3.5 | 0.6837 | 0.02366 | -0.0619 | 28.8969
4 | 0.731 | 0.02434 | -0.0606 | 30.0329
4.5 | 0.7785 | 0.025 | -0.0593 | 31.14
5 | 0.8274 | 0.02551 | -0.0579 | 32.4343
5.5 | 0.8788 | 0.02577 | -0.0566 | 34.1017
6 | 0.9342 | 0.02552 | -0.0552 | 36.6066
6.5 | 0.9877 | 0.02472 | -0.0529 | 39.9555
7 | 1.0493 | 0.02167 | -0.0495 | 48.4218
7.5 | 1.0959 | 0.02051 | -0.0463 | 53.4325
8 | 1.1314 | 0.0202 | -0.0422 | 56.0099
8.5 | 1.1162 | 0.02357 | -0.033 | 47.3568
9 | 1.0861 | 0.02884 | -0.0245 | 37.6595
9.5 | 1.0852 | 0.03309 | -0.0199 | 32.7954
10 | 1.1098 | 0.03656 | -0.0166 | 30.3556
10.5 | 1.1862 | 0.04098 | -0.0169 | 28.9458
11 | 1.2245 | 0.04527 | -0.0151 | 27.0488
11.5 | 1.2665 | 0.05322 | -0.015 | 23.7974
12 | 1.2537 | 0.05859 | -0.0099 | 21.3978
12.5 | 1.2351 | 0.06604 | -0.0067 | 18.7023
13 | 1.2053 | 0.07461 | -0.0054 | 16.1547
13.5 | 1.1688 | 0.0846 | -0.0064 | 13.8156
14 | 1.128 | 0.0964 | -0.0099 | 11.7012
14.5 | 1.0956 | 0.10944 | -0.0149 | 10.011
15 | 0.9359 | 0.15676 | -0.0484 | 5.9703
15.5 | 0.9327 | 0.1872 | -0.0596 | 4.9824
16 | 0.9026 | 0.19583 | -0.0715 | 4.6091
16.5 | 0.9104 | 0.20407 | -0.0759 | 4.4612

## 11. Re 100k Mach 0.10 (1)
BIGFOIL.COM POLAR EXPORT
NACA64-511 a=0.2
NACA64-511 a=0.2 |  |  |  | Cl Max: | 1.102 | at alpha= | 7.5 | deg
JavaFoil+Calcfoil stall+Eppler ext transition |  |  |  | L/D Max: | 53.623 | at alpha= | 6 | deg
Re: | 100000 |  |  | Cd Min: | 0.01255 | at alpha= | 0.5 | deg
Mach: | 0.1 |  |  | Cl=0 at alpha= | -2.625 | deg
|  |  |  | @ Cl=0.1, Cd= | 0.033918
|  |  |  | @ Cl=0.4, Cd= | 0.012677
|  |  |  | @ Cl=0.6, Cd= | 0.01374
alpha (deg) | Cl | Cd | Cm | Cl/Cd
-16 | -0.369 | 0.28914 | -0.011 | -1.277
-15.5 | -0.389 | 0.27349 | -0.01 | -1.423
-15 | -0.409 | 0.25241 | -0.011 | -1.621
-14.5 | -0.429 | 0.22436 | -0.011 | -1.911
-14 | -0.446 | 0.20795 | -0.011 | -2.144
-13.5 | -0.459 | 0.19465 | -0.01 | -2.359
-13 | -0.471 | 0.17435 | -0.011 | -2.701
-12.5 | -0.481 | 0.15712 | -0.011 | -3.061
-12 | -0.488 | 0.1463 | -0.012 | -3.339
-11.5 | -0.493 | 0.13083 | -0.012 | -3.77
-11 | -0.495 | 0.1164 | -0.012 | -4.252
-10.5 | -0.493 | 0.10972 | -0.012 | -4.494
-10 | -0.487 | 0.1004 | -0.013 | -4.856
-9.5 | -0.478 | 0.09275 | -0.013 | -5.152
-9 | -0.464 | 0.08396 | -0.013 | -5.528
-8.5 | -0.446 | 0.07628 | -0.013 | -5.848
-8 | -0.424 | 0.07053 | -0.014 | -6.011
-7.5 | -0.398 | 0.06577 | -0.014 | -6.048
-7 | -0.368 | 0.05962 | -0.014 | -6.168
-6.5 | -0.334 | 0.05671 | -0.014 | -5.895
-6 | -0.298 | 0.05178 | -0.015 | -5.752
-5.5 | -0.259 | 0.04848 | -0.015 | -5.332
-5 | -0.217 | 0.04575 | -0.016 | -4.735
-4.5 | -0.173 | 0.04301 | -0.016 | -4.02
-4 | -0.128 | 0.04045 | -0.017 | -3.165
-3.5 | -0.082 | 0.03866 | -0.017 | -2.125
-3 | -0.036 | 0.03697 | -0.018 | -0.961
-2.5 | 0.012 | 0.03582 | -0.018 | 0.326
-2 | 0.059 | 0.03473 | -0.019 | 1.708
-1.5 | 0.107 | 0.03378 | -0.019 | 3.175
-1 | 0.156 | 0.03275 | -0.021 | 4.75
-0.5 | 0.253 | 0.01405 | -0.043 | 17.994
0 | 0.31 | 0.01409 | -0.043 | 21.977
0.5 | 0.367 | 0.01255 | -0.044 | 29.257
1 | 0.424 | 0.01277 | -0.044 | 33.221
1.5 | 0.481 | 0.01301 | -0.044 | 36.931
2 | 0.537 | 0.01333 | -0.044 | 40.272
2.5 | 0.592 | 0.01368 | -0.045 | 43.292
3 | 0.647 | 0.01409 | -0.045 | 45.926
3.5 | 0.701 | 0.0146 | -0.045 | 48.031
4 | 0.755 | 0.01515 | -0.046 | 49.854
4.5 | 0.808 | 0.01579 | -0.046 | 51.16
5 | 0.859 | 0.01639 | -0.046 | 52.38
5.5 | 0.908 | 0.0172 | -0.046 | 52.814
6 | 0.96 | 0.0179 | -0.047 | 53.623
6.5 | 1.019 | 0.02209 | -0.048 | 46.152
7 | 1.063 | 0.02334 | -0.048 | 45.536
7.5 | 1.102 | 0.02466 | -0.049 | 44.705
8 | 0.958 | 0.05483 | -0.022 | 17.471
8.5 | 0.985 | 0.0589 | -0.021 | 16.73
9 | 1.005 | 0.06355 | -0.02 | 15.816
9.5 | 1.019 | 0.06813 | -0.02 | 14.956
10 | 1.026 | 0.07394 | -0.019 | 13.881
10.5 | 1.027 | 0.0794 | -0.018 | 12.935
11 | 1.021 | 0.08622 | -0.018 | 11.842
11.5 | 1.008 | 0.09563 | -0.017 | 10.546
12 | 0.99 | 0.10283 | -0.016 | 9.624
12.5 | 0.965 | 0.1112 | -0.016 | 8.679

## 12. Re 100k Mach 0.10 (2)
BIGFOIL.COM POLAR EXPORT
NACA64-511 a=0.2
NACA64-511 a=0.2 |  |  |  | Cl Max: | 1.2613 | at alpha= | 11.5 | deg
XFOIL ncrit=9 |  |  |  | L/D Max: | 55.6652 | at alpha= | 8 | deg
Re: | 100000 |  |  | Cd Min: | 0.24463 | at alpha= | -20 | deg
Mach: | 0.1 |  |  | Cl=0 at alpha= | -3.2274 | deg
|  |  |  | @ Cl=0.1, Cd= | 0.022568
|  |  |  | @ Cl=0.4, Cd= | 0.018904
|  |  |  | @ Cl=0.6, Cd= | 0.022778
alpha (deg) | Cl | Cd | Cm | Cl/Cd
-20 | -0.679 | 0.24463 | 0.0527 | -2.7756
-19.5 | -0.6606 | 0.23846 | 0.0484 | -2.7703
-19 | -0.6426 | 0.23258 | 0.0439 | -2.7629
-18.5 | -0.6274 | 0.22897 | 0.0383 | -2.7401
-18 | -0.6182 | 0.22775 | 0.0323 | -2.7144
-17.5 | -0.5931 | 0.21478 | 0.0299 | -2.7614
-17 | -0.5715 | 0.2063 | 0.0276 | -2.7702
-16.5 | -0.5534 | 0.19963 | 0.0239 | -2.7721
-16 | -0.5363 | 0.19318 | 0.0199 | -2.7762
-15.5 | -0.5223 | 0.188 | 0.015 | -2.7782
-15 | -0.5199 | 0.18632 | 0.0087 | -2.7904
-14.5 | -0.517 | 0.18283 | 0.0025 | -2.8278
-14 | -0.4746 | 0.16591 | 0.0045 | -2.8606
-13.5 | -0.4581 | 0.15894 | 0.0016 | -2.8822
-13 | -0.4464 | 0.15279 | -0.0025 | -2.9217
-12.5 | -0.4494 | 0.14964 | -0.0095 | -3.0032
-12 | -0.4326 | 0.13956 | -0.0119 | -3.0997
-11.5 | -0.4082 | 0.13104 | -0.0123 | -3.1151
-11 | -0.397 | 0.12431 | -0.0157 | -3.1936
-10.5 | -0.4018 | 0.11957 | -0.0233 | -3.3604
-10 | -0.3992 | 0.11158 | -0.0286 | -3.5777
-9.5 | -0.3678 | 0.10328 | -0.0263 | -3.5612
-9 | -0.3779 | 0.09782 | -0.0355 | -3.8632
-8.5 | -0.3597 | 0.08932 | -0.0356 | -4.0271
-8 | -0.3591 | 0.08339 | -0.0389 | -4.3063
-7.5 | -0.417 | 0.08307 | -0.0309 | -5.0199
-6.5 | -0.3425 | 0.0628 | -0.0611 | -5.4538
-6 | -0.2913 | 0.05525 | -0.0716 | -5.2724
-5.5 | -0.2418 | 0.04815 | -0.0754 | -5.0218
-5 | -0.2035 | 0.04302 | -0.0763 | -4.7304
-4 | -0.0826 | 0.03112 | -0.0771 | -2.6542
-3.5 | -0.029 | 0.027 | -0.0758 | -1.0741
-3 | 0.0242 | 0.02487 | -0.0746 | 0.97306
-2.5 | 0.0778 | 0.02325 | -0.0732 | 3.3462
-2 | 0.126 | 0.02177 | -0.0715 | 5.7878
-1.5 | 0.1708 | 0.02077 | -0.0694 | 8.2234
-1 | 0.3339 | 0.01778 | -0.083 | 18.7795
-0.5 | 0.366 | 0.01825 | -0.0802 | 20.0548
0 | 0.3975 | 0.01885 | -0.0771 | 21.0875
0.5 | 0.4298 | 0.01955 | -0.0739 | 21.9847
1 | 0.4649 | 0.02031 | -0.071 | 22.8902
1.5 | 0.5035 | 0.02109 | -0.0685 | 23.8739
2 | 0.5455 | 0.02186 | -0.0665 | 24.9543
2.5 | 0.59 | 0.02262 | -0.0648 | 26.0831
3 | 0.6361 | 0.02335 | -0.0634 | 27.242
3.5 | 0.6833 | 0.02404 | -0.062 | 28.4235
4 | 0.7313 | 0.02469 | -0.0606 | 29.6193
4.5 | 0.7802 | 0.02526 | -0.0593 | 30.8868
5 | 0.8307 | 0.02566 | -0.0579 | 32.3733
5.5 | 0.8836 | 0.02583 | -0.0565 | 34.2083
6 | 0.9405 | 0.0255 | -0.0551 | 36.8824
6.5 | 0.9932 | 0.02473 | -0.0528 | 40.1617
7 | 1.0529 | 0.02183 | -0.0492 | 48.2318
7.5 | 1.1014 | 0.02051 | -0.0459 | 53.7006
8 | 1.1339 | 0.02037 | -0.0413 | 55.6652
8.5 | 1.1115 | 0.02426 | -0.0316 | 45.8162
9 | 1.0833 | 0.02947 | -0.0235 | 36.7594
9.5 | 1.0837 | 0.03374 | -0.0191 | 32.1191
10.5 | 1.1872 | 0.04165 | -0.0159 | 28.5042
11 | 1.2244 | 0.04618 | -0.014 | 26.5136
11.5 | 1.2613 | 0.05427 | -0.0135 | 23.2412
12 | 1.244 | 0.05965 | -0.0086 | 20.855
12.5 | 1.223 | 0.06728 | -0.0059 | 18.1778
13 | 1.1919 | 0.07613 | -0.0052 | 15.6561
13.5 | 1.155 | 0.08651 | -0.0068 | 13.3511
14 | 1.1154 | 0.09875 | -0.011 | 11.2952
14.5 | 0.8947 | 0.16507 | -0.0559 | 5.4201
15 | 0.936 | 0.16248 | -0.05 | 5.7607
15.5 | 0.9185 | 0.18778 | -0.0634 | 4.8914
16 | 0.9031 | 0.19678 | -0.0724 | 4.5894
16.5 | 0.9121 | 0.20498 | -0.0766 | 4.4497

## 13. Re 100k Mach 0.25 (1)
BIGFOIL.COM POLAR EXPORT
NACA64-511 a=0.2
NACA64-511 a=0.2 |  |  |  | Cl Max: | 1.121 | at alpha= | 7.5 | deg
JavaFoil+Calcfoil stall+Eppler ext transition |  |  |  | L/D Max: | 53.052 | at alpha= | 6 | deg
Re: | 100000 |  |  | Cd Min: | 0.01278 | at alpha= | 0.5 | deg
Mach: | 0.25 |  |  | Cl=0 at alpha= | -2.625 | deg
|  |  |  | @ Cl=0.1, Cd= | 0.034065
|  |  |  | @ Cl=0.4, Cd= | 0.012867
|  |  |  | @ Cl=0.6, Cd= | 0.013985
alpha (deg) | Cl | Cd | Cm | Cl/Cd
-14 | -0.065 | 0.29517 | -0.012 | -0.221
-13.5 | -0.172 | 0.26249 | -0.012 | -0.653
-13 | -0.225 | 0.23386 | -0.012 | -0.964
-12.5 | -0.27 | 0.26063 | -0.012 | -1.037
-12 | -0.309 | 0.21982 | -0.012 | -1.408
-11.5 | -0.343 | 0.18333 | -0.012 | -1.873
-11 | -0.372 | 0.15872 | -0.012 | -2.343
-10.5 | -0.394 | 0.13548 | -0.012 | -2.911
-10 | -0.411 | 0.11901 | -0.012 | -3.45
-9.5 | -0.42 | 0.10451 | -0.013 | -4.018
-9 | -0.422 | 0.09611 | -0.013 | -4.394
-8.5 | -0.418 | 0.08616 | -0.014 | -4.847
-8 | -0.406 | 0.07708 | -0.014 | -5.267
-7.5 | -0.388 | 0.07044 | -0.014 | -5.506
-7 | -0.364 | 0.06441 | -0.014 | -5.647
-6.5 | -0.334 | 0.05896 | -0.015 | -5.668
-6 | -0.3 | 0.05378 | -0.015 | -5.581
-5.5 | -0.262 | 0.05032 | -0.015 | -5.21
-5 | -0.221 | 0.04678 | -0.016 | -4.716
-4.5 | -0.176 | 0.04359 | -0.016 | -4.049
-4 | -0.131 | 0.04111 | -0.017 | -3.185
-3.5 | -0.084 | 0.03908 | -0.018 | -2.153
-3 | -0.036 | 0.0373 | -0.018 | -0.977
-2.5 | 0.012 | 0.03607 | -0.019 | 0.332
-2 | 0.061 | 0.03502 | -0.019 | 1.739
-1.5 | 0.11 | 0.03382 | -0.02 | 3.257
-1 | 0.16 | 0.03339 | -0.021 | 4.785
-0.5 | 0.26 | 0.01419 | -0.044 | 18.306
0 | 0.317 | 0.01428 | -0.044 | 22.199
0.5 | 0.376 | 0.01278 | -0.045 | 29.419
1 | 0.434 | 0.01299 | -0.045 | 33.43
1.5 | 0.492 | 0.01327 | -0.045 | 37.073
2 | 0.55 | 0.01361 | -0.046 | 40.365
2.5 | 0.606 | 0.01403 | -0.046 | 43.22
3 | 0.662 | 0.01452 | -0.046 | 45.614
3.5 | 0.718 | 0.01504 | -0.046 | 47.714
4 | 0.773 | 0.01564 | -0.047 | 49.426
4.5 | 0.826 | 0.01636 | -0.047 | 50.518
5 | 0.878 | 0.01703 | -0.047 | 51.568
5.5 | 0.93 | 0.01783 | -0.048 | 52.158
6 | 0.984 | 0.01855 | -0.048 | 53.052
6.5 | 1.041 | 0.02311 | -0.049 | 45.036
7 | 1.084 | 0.02452 | -0.049 | 44.191
7.5 | 1.121 | 0.02599 | -0.05 | 43.132
8 | 0.974 | 0.05589 | -0.022 | 17.427
8.5 | 0.997 | 0.06073 | -0.021 | 16.423
9 | 1.01 | 0.06599 | -0.02 | 15.302
9.5 | 1.013 | 0.07226 | -0.02 | 14.024
10 | 1.006 | 0.079 | -0.018 | 12.739
10.5 | 0.989 | 0.08746 | -0.018 | 11.304
11 | 0.959 | 0.09589 | -0.017 | 10.005
11.5 | 0.919 | 0.10509 | -0.015 | 8.741
12 | 0.867 | 0.11458 | -0.014 | 7.567
12.5 | 0.805 | 0.13105 | -0.012 | 6.146

## 14. Re 100k Mach 0.25 (2)
BIGFOIL.COM POLAR EXPORT
NACA64-511 a=0.2
NACA64-511 a=0.2 |  |  |  | Cl Max: | 1.2139 | at alpha= | 11.5 | deg
XFOIL ncrit=9 |  |  |  | L/D Max: | 52.9981 | at alpha= | 7.5 | deg
Re: | 100000 |  |  | Cd Min: | 0.21004 | at alpha= | 16.5 | deg
Mach: | 0.25 |  |  | Cl=0 at alpha= | -3.2144 | deg
|  |  |  | @ Cl=0.1, Cd= | 0.023293
|  |  |  | @ Cl=0.4, Cd= | 0.019422
|  |  |  | @ Cl=0.6, Cd= | 0.023023
alpha (deg) | Cl | Cd | Cm | Cl/Cd
-4 | -0.0846 | 0.03218 | -0.0802 | -2.629
-3.5 | -0.0309 | 0.02818 | -0.0781 | -1.0965
-3 | 0.0232 | 0.02581 | -0.0766 | 0.89888
-2.5 | 0.0785 | 0.02388 | -0.075 | 3.2873
-2 | 0.129 | 0.0225 | -0.0734 | 5.7333
-1.5 | 0.1743 | 0.02152 | -0.0711 | 8.0994
-1 | 0.3428 | 0.01836 | -0.085 | 18.671
-0.5 | 0.3747 | 0.01889 | -0.0822 | 19.8359
0 | 0.4056 | 0.01954 | -0.0788 | 20.7574
0.5 | 0.4375 | 0.02025 | -0.0753 | 21.6049
1 | 0.4739 | 0.02095 | -0.0721 | 22.6205
1.5 | 0.5169 | 0.02147 | -0.0695 | 24.0755
2 | 0.5592 | 0.02229 | -0.0673 | 25.0875
2.5 | 0.6043 | 0.0231 | -0.0655 | 26.1602
3 | 0.6516 | 0.02385 | -0.0639 | 27.3208
3.5 | 0.7007 | 0.02453 | -0.0624 | 28.565
4 | 0.744 | 0.0257 | -0.0607 | 28.9494
4.5 | 0.7887 | 0.02674 | -0.059 | 29.4951
5 | 0.8396 | 0.02729 | -0.0574 | 30.7658
5.5 | 0.8951 | 0.02744 | -0.0559 | 32.6203
6 | 0.9578 | 0.02679 | -0.0544 | 35.7521
6.5 | 1.0183 | 0.02529 | -0.0516 | 40.2649
7 | 1.0798 | 0.02212 | -0.0473 | 48.8156
7.5 | 1.1225 | 0.02118 | -0.0428 | 52.9981
8 | 1.1342 | 0.02213 | -0.0352 | 51.2517
8.5 | 1.0917 | 0.02738 | -0.0251 | 39.8722
9 | 1.0711 | 0.03301 | -0.0196 | 32.4477
9.5 | 1.0782 | 0.03727 | -0.0157 | 28.9294
10 | 1.1231 | 0.04054 | -0.0122 | 27.7035
10.5 | 1.1882 | 0.04556 | -0.0109 | 26.0799
11 | 1.204 | 0.05099 | -0.0079 | 23.6125
11.5 | 1.2139 | 0.0579 | -0.0057 | 20.9655
12 | 1.2041 | 0.06689 | -0.0044 | 18.0012
12.5 | 1.1701 | 0.07521 | -0.0042 | 15.5578
13 | 1.1331 | 0.08541 | -0.0065 | 13.2666
13.5 | 1.096 | 0.09742 | -0.0111 | 11.2503
14 | 0.9966 | 0.12177 | -0.0289 | 8.1843
14.5 | 0.9641 | 0.14065 | -0.0397 | 6.8546
15 | 0.8911 | 0.18417 | -0.0677 | 4.8385
15.5 | 0.9154 | 0.19289 | -0.0691 | 4.7457
16 | 0.9096 | 0.20167 | -0.0766 | 4.5103
16.5 | 0.9261 | 0.21004 | -0.0797 | 4.4092

## 15. Re 100k Mach 0.50 (1)
BIGFOIL.COM POLAR EXPORT
NACA64-511 a=0.2
NACA64-511 a=0.2 |  |  |  | Cl Max: | 1.189 | at alpha= | 20 | deg
JavaFoil+Calcfoil stall+Eppler ext transition |  |  |  | L/D Max: | 49.224 | at alpha= | 5.5 | deg
Re: | 100000 |  |  | Cd Min: | 0.01387 | at alpha= | 0.5 | deg
Mach: | 0.5 |  |  | Cl=0 at alpha= | -2.6226 | deg
|  |  |  | @ Cl=0.1, Cd= | 0.035434
|  |  |  | @ Cl=0.4, Cd= | 0.014172
|  |  |  | @ Cl=0.6, Cd= | 0.015158
alpha (deg) | Cl | Cd | Cm | Cl/Cd
-20 | -0.947 | 0.33055 | -0.019 | -2.865
-19.5 | -0.92 | 0.31112 | -0.019 | -2.958
-19 | -0.894 | 0.31322 | -0.019 | -2.854
-18.5 | -0.867 | 0.31045 | -0.019 | -2.793
-18 | -0.84 | 0.30527 | -0.019 | -2.753
-17.5 | -0.812 | 0.29206 | -0.019 | -2.782
-17 | -0.784 | 0.29447 | -0.018 | -2.664
-16.5 | -0.757 | 0.28378 | -0.018 | -2.669
-16 | -0.731 | 0.26859 | -0.019 | -2.72
-15.5 | -0.704 | 0.26338 | -0.019 | -2.672
-15 | -0.677 | 0.25706 | -0.019 | -2.632
-14.5 | -0.65 | 0.24228 | -0.019 | -2.681
-14 | -0.621 | 0.23944 | -0.018 | -2.594
-13.5 | -0.594 | 0.23482 | -0.018 | -2.529
-13 | -0.567 | 0.21864 | -0.018 | -2.592
-12.5 | -0.54 | 0.2142 | -0.018 | -2.519
-12 | -0.512 | 0.21007 | -0.019 | -2.439
-11.5 | -0.485 | 0.34258 | -0.019 | -1.416
-11 | -0.458 | 0.21778 | -0.019 | -2.102
-10.5 | -0.43 | 0.19661 | -0.017 | -2.186
-10 | -0.403 | 0.17641 | -0.018 | -2.282
-9.5 | -0.375 | 0.16636 | -0.018 | -2.256
-9 | -0.348 | 0.16062 | -0.018 | -2.167
-8.5 | -0.321 | 0.15752 | -0.018 | -2.036
-8 | -0.293 | 0.15418 | -0.018 | -1.903
-7.5 | -0.266 | 0.17051 | -0.018 | -1.561
-7 | -0.238 | 0.14394 | -0.016 | -1.657
-6.5 | -0.211 | 0.14058 | -0.016 | -1.502
-6 | -0.184 | 0.12921 | -0.017 | -1.423
-5.5 | -0.215 | 0.08183 | -0.016 | -2.633
-5 | -0.219 | 0.05925 | -0.016 | -3.702
-4.5 | -0.185 | 0.05052 | -0.017 | -3.658
-4 | -0.141 | 0.04542 | -0.018 | -3.099
-3.5 | -0.092 | 0.0417 | -0.019 | -2.203
-3 | -0.04 | 0.03929 | -0.02 | -1.022
-2.5 | 0.013 | 0.0374 | -0.02 | 0.355
-2 | 0.068 | 0.03601 | -0.021 | 1.881
-1.5 | 0.123 | 0.03502 | -0.021 | 3.505
-1 | 0.178 | 0.03434 | -0.022 | 5.188
-0.5 | 0.234 | 0.03367 | -0.024 | 6.949
0 | 0.349 | 0.01527 | -0.049 | 22.865
0.5 | 0.414 | 0.01387 | -0.049 | 29.856
1 | 0.478 | 0.01422 | -0.049 | 33.641
1.5 | 0.542 | 0.01467 | -0.05 | 36.945
2 | 0.605 | 0.0152 | -0.05 | 39.777
2.5 | 0.667 | 0.0158 | -0.05 | 42.215
3 | 0.729 | 0.01648 | -0.051 | 44.206
3.5 | 0.79 | 0.01726 | -0.051 | 45.767
4 | 0.85 | 0.01818 | -0.051 | 46.741
4.5 | 0.906 | 0.01924 | -0.051 | 47.109
5 | 0.966 | 0.02003 | -0.052 | 48.215
5.5 | 1.029 | 0.0209 | -0.053 | 49.224
6 | 1.082 | 0.02651 | -0.054 | 40.8
6.5 | 1.123 | 0.02857 | -0.054 | 39.306
7 | 0.98 | 0.05297 | -0.025 | 18.492
7.5 | 0.985 | 0.05918 | -0.022 | 16.641
8 | 0.953 | 0.06948 | -0.021 | 13.722
8.5 | 0.594 | 0.11945 | -0.013 | 4.972
9 | 0.621 | 0.1635 | -0.021 | 3.795
9.5 | 0.646 | 0.16121 | -0.021 | 4.01
10 | 0.672 | 0.16894 | -0.021 | 3.98
10.5 | 0.699 | 0.17026 | -0.025 | 4.107
11 | 0.725 | 0.17465 | -0.025 | 4.151
11.5 | 0.751 | 0.20013 | -0.025 | 3.75
12 | 0.778 | 0.20495 | -0.029 | 3.794
12.5 | 0.803 | 0.22049 | -0.029 | 3.643
13 | 0.829 | 0.22363 | -0.029 | 3.706
13.5 | 0.856 | 0.24687 | -0.032 | 3.467
14 | 0.881 | 0.25265 | -0.032 | 3.488
14.5 | 0.907 | 0.25553 | -0.033 | 3.548
15 | 0.934 | 0.26619 | -0.035 | 3.508
15.5 | 0.959 | 0.28 | -0.036 | 3.427
16 | 0.985 | 0.28861 | -0.036 | 3.412
16.5 | 1.01 | 0.30479 | -0.037 | 3.315
17 | 1.038 | 0.30816 | -0.039 | 3.367
17.5 | 1.062 | 0.31907 | -0.039 | 3.33
18 | 1.087 | 0.32819 | -0.04 | 3.313
18.5 | 1.116 | 0.33521 | -0.042 | 3.328
19 | 1.14 | 0.34732 | -0.042 | 3.283
19.5 | 1.165 | 0.36589 | -0.043 | 3.183
20 | 1.189 | 0.36538 | -0.043 | 3.255

## 16. Re 100k Mach 0.50 (2)
BIGFOIL.COM POLAR EXPORT
NACA64-511 a=0.2
NACA64-511 a=0.2 |  |  |  | Cl Max: | 1.1339 | at alpha= | 20 | deg
XFOIL ncrit=9 |  |  |  | L/D Max: | 38.119 | at alpha= | 7.5 | deg
Re: | 100000 |  |  | Cd Min: | 0.30144 | at alpha= | 20 | deg
Mach: | 0.5 |  |  | Cl=0 at alpha= | -3.0038 | deg
|  |  |  | @ Cl=0.1, Cd= | 0.027287
|  |  |  | @ Cl=0.4, Cd= | 0.022154
|  |  |  | @ Cl=0.6, Cd= | 0.028835
alpha (deg) | Cl | Cd | Cm | Cl/Cd
-20 | -0.7527 | 0.27569 | 0.0634 | -2.7302
-19 | -0.7049 | 0.25727 | 0.053 | -2.7399
-18.5 | -0.6788 | 0.24669 | 0.0491 | -2.7516
-18 | -0.6545 | 0.23861 | 0.0442 | -2.743
-17.5 | -0.6307 | 0.23093 | 0.039 | -2.7311
-17 | -0.6085 | 0.22452 | 0.0333 | -2.7102
-16.5 | -0.5939 | 0.22264 | 0.0259 | -2.6675
-16 | -0.576 | 0.21627 | 0.0203 | -2.6633
-15.5 | -0.5394 | 0.20009 | 0.0187 | -2.6958
-15 | -0.5155 | 0.19195 | 0.0147 | -2.6856
-14.5 | -0.4932 | 0.18441 | 0.01 | -2.6745
-14 | -0.4777 | 0.17965 | 0.0038 | -2.6591
-13.5 | -0.4776 | 0.17901 | -0.0038 | -2.668
-13 | -0.4313 | 0.16165 | -0.0035 | -2.6681
-12.5 | -0.411 | 0.15424 | -0.0075 | -2.6647
-12 | -0.4026 | 0.14975 | -0.0137 | -2.6885
-11.5 | -0.4044 | 0.14662 | -0.0213 | -2.7582
-11 | -0.3581 | 0.13205 | -0.0198 | -2.7119
-10.5 | -0.3473 | 0.12615 | -0.025 | -2.7531
-10 | -0.3319 | 0.11824 | -0.029 | -2.807
-9.5 | -0.3122 | 0.11098 | -0.0321 | -2.8131
-9 | -0.3256 | 0.10763 | -0.042 | -3.0252
-8.5 | -0.2872 | 0.09755 | -0.0398 | -2.9441
-8 | -0.331 | 0.0976 | -0.0378 | -3.3914
-7.5 | -0.2881 | 0.08781 | -0.045 | -3.2809
-7 | -0.2517 | 0.0789 | -0.0604 | -3.1901
-6 | -0.1983 | 0.06311 | -0.0791 | -3.1421
-5.5 | -0.1872 | 0.05735 | -0.0816 | -3.2642
-5 | -0.1752 | 0.05239 | -0.0801 | -3.3441
-4 | -0.0995 | 0.03965 | -0.0882 | -2.5095
-3.5 | -0.0523 | 0.03449 | -0.0863 | -1.5164
-3 | 0.0004 | 0.03097 | -0.0842 | 0.012916
-2.5 | 0.0588 | 0.02849 | -0.0822 | 2.0639
-2 | 0.1218 | 0.02665 | -0.0804 | 4.5704
-1.5 | 0.175 | 0.02537 | -0.0782 | 6.8979
-1 | 0.2211 | 0.02472 | -0.075 | 8.9442
-0.5 | 0.4017 | 0.02213 | -0.0897 | 18.1518
0 | 0.4234 | 0.0231 | -0.0844 | 18.329
0.5 | 0.4432 | 0.0242 | -0.0785 | 18.314
1 | 0.4698 | 0.02537 | -0.0734 | 18.5179
1.5 | 0.5065 | 0.02659 | -0.0697 | 19.0485
2 | 0.551 | 0.02776 | -0.067 | 19.8487
2.5 | 0.6007 | 0.02885 | -0.0648 | 20.8215
3 | 0.6542 | 0.02983 | -0.0629 | 21.9309
3.5 | 0.6752 | 0.03259 | -0.0593 | 20.718
4 | 0.7284 | 0.0337 | -0.0573 | 21.6142
4.5 | 0.7872 | 0.0345 | -0.0554 | 22.8174
5.5 | 0.8642 | 0.03835 | -0.0493 | 22.5346
6 | 0.8778 | 0.0418 | -0.0454 | 21
6.5 | 0.9108 | 0.04384 | -0.0418 | 20.7755
7 | 1.0719 | 0.03227 | -0.0341 | 33.2166
7.5 | 1.1207 | 0.0294 | -0.0254 | 38.119
8 | 1.0981 | 0.03392 | -0.0189 | 32.3732
8.5 | 1.0637 | 0.0415 | -0.0157 | 25.6313
9 | 1.0543 | 0.04784 | -0.0127 | 22.038
9.5 | 1.077 | 0.05217 | -0.008 | 20.644
10 | 1.0959 | 0.05806 | -0.0051 | 18.8753
10.5 | 1.0957 | 0.06629 | -0.0046 | 16.5289
11 | 1.0781 | 0.07636 | -0.0068 | 14.1186
11.5 | 1.0404 | 0.08961 | -0.0134 | 11.6103
12 | 1.0006 | 0.10505 | -0.0227 | 9.525
12.5 | 0.9654 | 0.12216 | -0.0336 | 7.9028
13 | 0.9419 | 0.13951 | -0.0444 | 6.7515
13.5 | 0.9328 | 0.15511 | -0.0535 | 6.0138
14 | 0.9378 | 0.1678 | -0.0599 | 5.5888
15.5 | 0.9501 | 0.21215 | -0.0872 | 4.4784
16 | 0.9875 | 0.22561 | -0.0882 | 4.377
16.5 | 0.9841 | 0.23108 | -0.0977 | 4.2587
17 | 1.0027 | 0.24053 | -0.1027 | 4.1687
17.5 | 1.0265 | 0.24993 | -0.1068 | 4.1072
18 | 1.0427 | 0.25936 | -0.113 | 4.0203
18.5 | 1.0675 | 0.26893 | -0.1166 | 3.9694
19 | 1.0807 | 0.27711 | -0.1244 | 3.8999
19.5 | 1.1023 | 0.28604 | -0.1296 | 3.8537
20 | 1.1339 | 0.30144 | -0.1314 | 3.7616

## 17. Re 250k Mach 0.00 (1)
BIGFOIL.COM POLAR EXPORT
NACA64-511 a=0.2
NACA64-511 a=0.2 |  |  |  | Cl Max: | 1.196 | at alpha= | 9 | deg
JavaFoil+Calcfoil stall+Eppler ext transition |  |  |  | L/D Max: | 85.918 | at alpha= | 6 | deg
Re: | 250000 |  |  | Cd Min: | 0.00843 | at alpha= | 2 | deg
Mach: | 0 |  |  | Cl=0 at alpha= | -2.6277 | deg
|  |  |  | @ Cl=0.1, Cd= | 0.020144
|  |  |  | @ Cl=0.4, Cd= | 0.0086859
|  |  |  | @ Cl=0.6, Cd= | 0.0085417
alpha (deg) | Cl | Cd | Cm | Cl/Cd
-16.5 | -0.395 | 0.20995 | -0.011 | -1.88
-16 | -0.412 | 0.20053 | -0.011 | -2.056
-15.5 | -0.43 | 0.19213 | -0.011 | -2.237
-15 | -0.447 | 0.17933 | -0.011 | -2.492
-14.5 | -0.464 | 0.17067 | -0.011 | -2.717
-14 | -0.478 | 0.15618 | -0.011 | -3.059
-13.5 | -0.488 | 0.1456 | -0.011 | -3.352
-13 | -0.497 | 0.1347 | -0.011 | -3.688
-12.5 | -0.504 | 0.11987 | -0.012 | -4.202
-12 | -0.508 | 0.11063 | -0.012 | -4.594
-11.5 | -0.51 | 0.10276 | -0.012 | -4.963
-11 | -0.509 | 0.09785 | -0.013 | -5.201
-10.5 | -0.504 | 0.08901 | -0.013 | -5.666
-10 | -0.496 | 0.08262 | -0.013 | -6.007
-9.5 | -0.485 | 0.07724 | -0.013 | -6.273
-9 | -0.469 | 0.07088 | -0.014 | -6.615
-8.5 | -0.449 | 0.06516 | -0.014 | -6.895
-8 | -0.426 | 0.06047 | -0.014 | -7.043
-7.5 | -0.399 | 0.05624 | -0.014 | -7.089
-7 | -0.368 | 0.05245 | -0.014 | -7.016
-6.5 | -0.334 | 0.04954 | -0.015 | -6.744
-6 | -0.297 | 0.04585 | -0.015 | -6.484
-5.5 | -0.258 | 0.04353 | -0.016 | -5.923
-5 | -0.216 | 0.04101 | -0.016 | -5.267
-4.5 | -0.172 | 0.03859 | -0.017 | -4.467
-4 | -0.128 | 0.03682 | -0.017 | -3.465
-3.5 | -0.082 | 0.03493 | -0.018 | -2.343
-3 | -0.035 | 0.03368 | -0.018 | -1.05
-2.5 | 0.012 | 0.03259 | -0.019 | 0.357
-2 | 0.059 | 0.03158 | -0.02 | 1.871
-1.5 | 0.133 | 0.01094 | -0.042 | 12.121
-1 | 0.192 | 0.01094 | -0.043 | 17.555
-0.5 | 0.251 | 0.01086 | -0.043 | 23.166
0 | 0.311 | 0.01088 | -0.044 | 28.579
0.5 | 0.37 | 0.00866 | -0.044 | 42.665
1 | 0.428 | 0.00871 | -0.044 | 49.174
1.5 | 0.487 | 0.00884 | -0.045 | 55.133
2 | 0.546 | 0.00843 | -0.045 | 64.746
2.5 | 0.604 | 0.00855 | -0.046 | 70.6
3 | 0.662 | 0.00942 | -0.046 | 70.19
3.5 | 0.719 | 0.00963 | -0.047 | 74.629
4 | 0.775 | 0.00989 | -0.047 | 78.277
4.5 | 0.829 | 0.01018 | -0.047 | 81.403
5 | 0.882 | 0.01054 | -0.048 | 83.741
5.5 | 0.933 | 0.01092 | -0.048 | 85.457
6 | 0.984 | 0.01145 | -0.048 | 85.918
6.5 | 1.023 | 0.01761 | -0.048 | 58.105
7 | 1.067 | 0.01864 | -0.049 | 57.264
7.5 | 1.108 | 0.01979 | -0.049 | 55.971
8 | 1.144 | 0.02102 | -0.049 | 54.414
8.5 | 1.175 | 0.02238 | -0.05 | 52.494
9 | 1.196 | 0.02397 | -0.05 | 49.907
9.5 | 1.023 | 0.0618 | -0.025 | 16.551
10 | 1.03 | 0.06632 | -0.023 | 15.535
10.5 | 1.033 | 0.07152 | -0.023 | 14.447
11 | 1.029 | 0.07781 | -0.021 | 13.224
11.5 | 1.02 | 0.08487 | -0.021 | 12.016
12 | 1.005 | 0.08895 | -0.02 | 11.294
12.5 | 0.984 | 0.09817 | -0.019 | 10.022
13 | 0.959 | 0.10334 | -0.019 | 9.28
13.5 | 0.93 | 0.11064 | -0.017 | 8.404
14 | 0.898 | 0.11867 | -0.017 | 7.565

## 18. Re 250k Mach 0.00 (2)
BIGFOIL.COM POLAR EXPORT
NACA64-511 a=0.2
NACA64-511 a=0.2 |  |  |  | Cl Max: | 1.2555 | at alpha= | 13.5 | deg
XFOIL ncrit=9 |  |  |  | L/D Max: | 87.0473 | at alpha= | 7 | deg
Re: | 250000 |  |  | Cd Min: | 0.24381 | at alpha= | -20 | deg
Mach: | 0 |  |  | Cl=0 at alpha= | -2.9141 | deg
|  |  |  | @ Cl=0.1, Cd= | 0.013387
|  |  |  | @ Cl=0.4, Cd= | 0.0096967
|  |  |  | @ Cl=0.6, Cd= | 0.010258
alpha (deg) | Cl | Cd | Cm | Cl/Cd
-20 | -0.6811 | 0.24381 | 0.0546 | -2.7936
-19.5 | -0.6643 | 0.23875 | 0.049 | -2.7824
-18.5 | -0.6283 | 0.22417 | 0.0413 | -2.8028
-18 | -0.61 | 0.21758 | 0.0378 | -2.8036
-17.5 | -0.5921 | 0.21115 | 0.0339 | -2.8042
-17 | -0.5745 | 0.20461 | 0.03 | -2.8078
-16.5 | -0.557 | 0.19783 | 0.026 | -2.8155
-16 | -0.541 | 0.19148 | 0.0212 | -2.8254
-15.5 | -0.5311 | 0.18626 | 0.0155 | -2.8514
-15 | -0.5236 | 0.18069 | 0.0102 | -2.8978
-14.5 | -0.4935 | 0.1695 | 0.0105 | -2.9115
-14 | -0.4777 | 0.16277 | 0.0072 | -2.9348
-13.5 | -0.463 | 0.15586 | 0.0036 | -2.9706
-13 | -0.4515 | 0.1491 | -0.001 | -3.0282
-12.5 | -0.4474 | 0.14304 | -0.0072 | -3.1278
-12 | -0.4397 | 0.13583 | -0.0125 | -3.2371
-11.5 | -0.4215 | 0.12585 | -0.0129 | -3.3492
-11 | -0.4044 | 0.11903 | -0.0145 | -3.3975
-10.5 | -0.3926 | 0.11212 | -0.0177 | -3.5016
-10 | -0.3852 | 0.10507 | -0.0231 | -3.6661
-9.5 | -0.3851 | 0.09793 | -0.0324 | -3.9324
-9 | -0.3801 | 0.08962 | -0.0408 | -4.2412
-8.5 | -0.3765 | 0.07935 | -0.0441 | -4.7448
-8 | -0.3437 | 0.07091 | -0.0539 | -4.847
-7.5 | -0.3437 | 0.0641 | -0.0571 | -5.3619
-7 | -0.3361 | 0.0572 | -0.0593 | -5.8759
-6 | -0.2918 | 0.04352 | -0.0603 | -6.705
-5.5 | -0.2481 | 0.04152 | -0.0588 | -5.9754
-5 | -0.2156 | 0.03296 | -0.0593 | -6.5413
-4.5 | -0.1708 | 0.029 | -0.0585 | -5.8897
-4 | -0.1231 | 0.02576 | -0.0579 | -4.7787
-3.5 | -0.0635 | 0.01827 | -0.0545 | -3.4756
-3 | -0.0093 | 0.01623 | -0.0539 | -0.57301
-2.5 | 0.0448 | 0.01476 | -0.0532 | 3.0352
-2 | 0.0972 | 0.01343 | -0.0525 | 7.2375
-1.5 | 0.1505 | 0.01261 | -0.0521 | 11.935
-1 | 0.1926 | 0.00997 | -0.0505 | 19.318
-0.5 | 0.2296 | 0.00957 | -0.0445 | 23.9916
0 | 0.3004 | 0.00968 | -0.046 | 31.0331
0.5 | 0.4196 | 0.0097 | -0.059 | 43.2577
1 | 0.4657 | 0.00974 | -0.058 | 47.8131
1.5 | 0.5096 | 0.00987 | -0.0562 | 51.6312
2 | 0.5559 | 0.01005 | -0.0548 | 55.3134
2.5 | 0.6046 | 0.01028 | -0.0538 | 58.8132
3 | 0.6556 | 0.01053 | -0.0531 | 62.2602
3.5 | 0.7082 | 0.01078 | -0.0526 | 65.6957
4 | 0.7613 | 0.01103 | -0.0524 | 69.0209
4.5 | 0.8145 | 0.0113 | -0.0521 | 72.0796
5 | 0.8679 | 0.01157 | -0.0519 | 75.013
5.5 | 0.9204 | 0.01168 | -0.0513 | 78.8014
6 | 0.9703 | 0.01157 | -0.0501 | 83.8634
6.5 | 1.0202 | 0.01179 | -0.0493 | 86.531
7 | 1.0672 | 0.01226 | -0.0481 | 87.0473
7.5 | 1.1032 | 0.01363 | -0.0456 | 80.9391
8 | 1.1065 | 0.01757 | -0.0399 | 62.9767
8.5 | 1.1128 | 0.02065 | -0.034 | 53.8886
9 | 1.1204 | 0.02324 | -0.0287 | 48.21
9.5 | 1.1278 | 0.02638 | -0.0247 | 42.7521
10 | 1.1394 | 0.02967 | -0.0215 | 38.4024
10.5 | 1.1566 | 0.03278 | -0.019 | 35.2837
11 | 1.1765 | 0.03642 | -0.0163 | 32.3037
11.5 | 1.1993 | 0.03948 | -0.0145 | 30.3774
12 | 1.2282 | 0.04382 | -0.0125 | 28.0283
12.5 | 1.2434 | 0.04808 | -0.0108 | 25.8611
13 | 1.253 | 0.05346 | -0.0093 | 23.4381
13.5 | 1.2555 | 0.05852 | -0.0089 | 21.4542
14 | 1.2463 | 0.06745 | -0.0087 | 18.4774
14.5 | 1.2174 | 0.07719 | -0.0105 | 15.7715
15 | 1.1855 | 0.0882 | -0.0141 | 13.441
15.5 | 1.1493 | 0.10137 | -0.0199 | 11.3377
16.5 | 1.0851 | 0.13096 | -0.0376 | 8.2857
17 | 0.9466 | 0.19762 | -0.0721 | 4.79
17.5 | 0.9446 | 0.21124 | -0.0821 | 4.4717
18 | 0.9604 | 0.21764 | -0.0854 | 4.4128
18.5 | 0.9756 | 0.2254 | -0.0871 | 4.3283

## 19. Re 250k Mach 0.10 (1)
BIGFOIL.COM POLAR EXPORT
NACA64-511 a=0.2
NACA64-511 a=0.2 |  |  |  | Cl Max: | 1.198 | at alpha= | 9 | deg
JavaFoil+Calcfoil stall+Eppler ext transition |  |  |  | L/D Max: | 85.621 | at alpha= | 6 | deg
Re: | 250000 |  |  | Cd Min: | 0.00846 | at alpha= | 2 | deg
Mach: | 0.1 |  |  | Cl=0 at alpha= | -2.625 | deg
|  |  |  | @ Cl=0.1, Cd= | 0.020179
|  |  |  | @ Cl=0.4, Cd= | 0.008689
|  |  |  | @ Cl=0.6, Cd= | 0.0085746
alpha (deg) | Cl | Cd | Cm | Cl/Cd
-16 | -0.369 | 0.21646 | -0.011 | -1.706
-15.5 | -0.389 | 0.19767 | -0.011 | -1.969
-15 | -0.409 | 0.18872 | -0.011 | -2.169
-14.5 | -0.429 | 0.17831 | -0.011 | -2.405
-14 | -0.446 | 0.16385 | -0.011 | -2.722
-13.5 | -0.459 | 0.1506 | -0.011 | -3.05
-13 | -0.471 | 0.14156 | -0.011 | -3.328
-12.5 | -0.481 | 0.12781 | -0.012 | -3.764
-12 | -0.489 | 0.11615 | -0.012 | -4.207
-11.5 | -0.493 | 0.10656 | -0.012 | -4.63
-11 | -0.495 | 0.09672 | -0.013 | -5.118
-10.5 | -0.493 | 0.09169 | -0.013 | -5.379
-10 | -0.488 | 0.08431 | -0.013 | -5.783
-9.5 | -0.478 | 0.07844 | -0.013 | -6.094
-9 | -0.464 | 0.07086 | -0.014 | -6.552
-8.5 | -0.446 | 0.06554 | -0.014 | -6.808
-8 | -0.424 | 0.06122 | -0.014 | -6.927
-7.5 | -0.398 | 0.05637 | -0.014 | -7.057
-7 | -0.368 | 0.05259 | -0.014 | -6.995
-6.5 | -0.334 | 0.04958 | -0.015 | -6.744
-6 | -0.298 | 0.04628 | -0.015 | -6.437
-5.5 | -0.259 | 0.04362 | -0.015 | -5.929
-5 | -0.217 | 0.04101 | -0.016 | -5.286
-4.5 | -0.173 | 0.03872 | -0.017 | -4.469
-4 | -0.128 | 0.0367 | -0.017 | -3.49
-3.5 | -0.082 | 0.03507 | -0.018 | -2.345
-3 | -0.036 | 0.03367 | -0.018 | -1.056
-2.5 | 0.012 | 0.03263 | -0.019 | 0.358
-2 | 0.059 | 0.03167 | -0.02 | 1.875
-1.5 | 0.133 | 0.01093 | -0.042 | 12.193
-1 | 0.193 | 0.01094 | -0.043 | 17.646
-0.5 | 0.253 | 0.01096 | -0.043 | 23.067
0 | 0.312 | 0.01063 | -0.044 | 29.395
0.5 | 0.371 | 0.00866 | -0.044 | 42.878
1 | 0.431 | 0.00872 | -0.045 | 49.401
1.5 | 0.49 | 0.00883 | -0.045 | 55.446
2 | 0.548 | 0.00846 | -0.046 | 64.836
2.5 | 0.607 | 0.00859 | -0.046 | 70.641
3 | 0.665 | 0.00945 | -0.046 | 70.302
3.5 | 0.722 | 0.00966 | -0.047 | 74.728
4 | 0.778 | 0.00993 | -0.047 | 78.318
4.5 | 0.833 | 0.01024 | -0.048 | 81.329
5 | 0.886 | 0.01059 | -0.048 | 83.668
5.5 | 0.937 | 0.011 | -0.048 | 85.21
6 | 0.988 | 0.01154 | -0.049 | 85.621
6.5 | 1.027 | 0.01776 | -0.048 | 57.851
7 | 1.071 | 0.01881 | -0.049 | 56.957
7.5 | 1.111 | 0.01998 | -0.049 | 55.607
8 | 1.147 | 0.02124 | -0.049 | 53.993
8.5 | 1.177 | 0.02263 | -0.05 | 52.031
9 | 1.198 | 0.02404 | -0.05 | 49.813
9.5 | 1.022 | 0.06237 | -0.024 | 16.38
10 | 1.028 | 0.06682 | -0.022 | 15.388
10.5 | 1.029 | 0.07221 | -0.022 | 14.248
11 | 1.022 | 0.07791 | -0.021 | 13.121
11.5 | 1.009 | 0.08341 | -0.02 | 12.101
12 | 0.99 | 0.09008 | -0.02 | 10.996
12.5 | 0.966 | 0.09682 | -0.019 | 9.974
13 | 0.936 | 0.10546 | -0.018 | 8.876
13.5 | 0.902 | 0.1131 | -0.017 | 7.978
14 | 0.865 | 0.12395 | -0.013 | 6.98

## 20. Re 250k Mach 0.10 (2)
BIGFOIL.COM POLAR EXPORT
NACA64-511 a=0.2
NACA64-511 a=0.2 |  |  |  | Cl Max: | 1.2439 | at alpha= | 13 | deg
XFOIL ncrit=9 |  |  |  | L/D Max: | 86.8042 | at alpha= | 7 | deg
Re: | 250000 |  |  | Cd Min: | 0.24453 | at alpha= | -20 | deg
Mach: | 0.1 |  |  | Cl=0 at alpha= | -2.9138 | deg
|  |  |  | @ Cl=0.1, Cd= | 0.013468
|  |  |  | @ Cl=0.4, Cd= | 0.0097349
|  |  |  | @ Cl=0.6, Cd= | 0.01029
alpha (deg) | Cl | Cd | Cm | Cl/Cd
-20 | -0.6831 | 0.24453 | 0.055 | -2.7935
-19.5 | -0.6664 | 0.23957 | 0.0493 | -2.7817
-18.5 | -0.6297 | 0.22473 | 0.0417 | -2.802
-18 | -0.6113 | 0.21817 | 0.0381 | -2.8019
-17.5 | -0.5932 | 0.2117 | 0.0342 | -2.8021
-17 | -0.5754 | 0.20513 | 0.0303 | -2.8051
-16.5 | -0.5577 | 0.19831 | 0.0262 | -2.8123
-16 | -0.5419 | 0.19207 | 0.0212 | -2.8214
-15.5 | -0.5319 | 0.18687 | 0.0155 | -2.8464
-14.5 | -0.4933 | 0.16994 | 0.0106 | -2.9028
-14 | -0.4772 | 0.16319 | 0.0073 | -2.9242
-13.5 | -0.4624 | 0.15625 | 0.0037 | -2.9594
-13 | -0.4514 | 0.14965 | -0.0013 | -3.0164
-12.5 | -0.4469 | 0.14355 | -0.0073 | -3.1132
-12 | -0.4387 | 0.13631 | -0.0125 | -3.2184
-11.5 | -0.4185 | 0.12628 | -0.0125 | -3.3141
-11 | -0.4023 | 0.11946 | -0.0144 | -3.3677
-10.5 | -0.3905 | 0.11251 | -0.0178 | -3.4708
-10 | -0.384 | 0.10553 | -0.0237 | -3.6388
-9.5 | -0.3827 | 0.09843 | -0.0326 | -3.888
-8.5 | -0.3693 | 0.08071 | -0.0413 | -4.5756
-8 | -0.3366 | 0.07193 | -0.0524 | -4.6795
-7.5 | -0.3404 | 0.06489 | -0.0566 | -5.2458
-7 | -0.3342 | 0.05785 | -0.0593 | -5.777
-6.5 | -0.3209 | 0.04957 | -0.061 | -6.4737
-6 | -0.2915 | 0.04409 | -0.0606 | -6.6115
-5.5 | -0.2484 | 0.04194 | -0.0592 | -5.9227
-5 | -0.216 | 0.03333 | -0.0596 | -6.4806
-4.5 | -0.1713 | 0.02928 | -0.0589 | -5.8504
-3.5 | -0.0637 | 0.01842 | -0.055 | -3.4582
-3 | -0.0094 | 0.01637 | -0.0542 | -0.57422
-2.5 | 0.0451 | 0.01483 | -0.0535 | 3.0411
-2 | 0.0979 | 0.0135 | -0.0528 | 7.2519
-1.5 | 0.1515 | 0.01268 | -0.0524 | 11.9479
-1 | 0.1957 | 0.01015 | -0.0513 | 19.2808
-0.5 | 0.2313 | 0.00961 | -0.0449 | 24.0687
0 | 0.3004 | 0.00971 | -0.0459 | 30.9372
0.5 | 0.4204 | 0.00974 | -0.0589 | 43.1622
1 | 0.4689 | 0.00978 | -0.0583 | 47.9448
1.5 | 0.5129 | 0.00992 | -0.0565 | 51.7036
2 | 0.5593 | 0.01009 | -0.0551 | 55.4311
2.5 | 0.6082 | 0.01033 | -0.054 | 58.8771
3 | 0.6594 | 0.01058 | -0.0533 | 62.3251
3.5 | 0.7122 | 0.01083 | -0.0529 | 65.7618
4 | 0.7658 | 0.01109 | -0.0526 | 69.0532
4.5 | 0.8194 | 0.01136 | -0.0523 | 72.1303
5 | 0.8732 | 0.01163 | -0.052 | 75.0817
5.5 | 0.9257 | 0.01174 | -0.0514 | 78.8501
6 | 0.976 | 0.01163 | -0.0502 | 83.9209
6.5 | 1.026 | 0.01186 | -0.0492 | 86.5093
7 | 1.0729 | 0.01236 | -0.0479 | 86.8042
7.5 | 1.1067 | 0.01392 | -0.0451 | 79.5043
8 | 1.1058 | 0.01808 | -0.0388 | 61.1615
8.5 | 1.1119 | 0.02097 | -0.0328 | 53.0234
9 | 1.1192 | 0.02371 | -0.0277 | 47.2037
9.5 | 1.1256 | 0.02705 | -0.0238 | 41.6118
10 | 1.1382 | 0.03036 | -0.0207 | 37.4901
10.5 | 1.1552 | 0.03357 | -0.0183 | 34.4117
11 | 1.176 | 0.0372 | -0.0156 | 31.6129
11.5 | 1.1985 | 0.04041 | -0.0137 | 29.6585
12 | 1.2252 | 0.04495 | -0.0117 | 27.257
12.5 | 1.2388 | 0.04962 | -0.0099 | 24.9657
13 | 1.2439 | 0.05553 | -0.0086 | 22.4005
13.5 | 1.2431 | 0.06113 | -0.0084 | 20.3354
14 | 1.2337 | 0.06917 | -0.0088 | 17.8358
16 | 1.102 | 0.11979 | -0.0305 | 9.1994
16.5 | 0.9744 | 0.16986 | -0.0614 | 5.7365
17 | 0.9482 | 0.19887 | -0.0728 | 4.7679
17.5 | 0.9462 | 0.21249 | -0.0831 | 4.4529
18 | 0.9618 | 0.21913 | -0.0865 | 4.3892

## 21. Re 250k Mach 0.25 (1)
BIGFOIL.COM POLAR EXPORT
NACA64-511 a=0.2
NACA64-511 a=0.2 |  |  |  | Cl Max: | 1.187 | at alpha= | 8.5 | deg
JavaFoil+Calcfoil stall+Eppler ext transition |  |  |  | L/D Max: | 83.781 | at alpha= | 5.5 | deg
Re: | 250000 |  |  | Cd Min: | 0.0086 | at alpha= | 2 | deg
Mach: | 0.25 |  |  | Cl=0 at alpha= | -2.625 | deg
|  |  |  | @ Cl=0.1, Cd= | 0.0311
|  |  |  | @ Cl=0.4, Cd= | 0.008829
|  |  |  | @ Cl=0.6, Cd= | 0.0091242
alpha (deg) | Cl | Cd | Cm | Cl/Cd
-14 | -0.065 | 0.21802 | -0.013 | -0.3
-13.5 | -0.172 | 0.20641 | -0.013 | -0.832
-13 | -0.226 | 0.17707 | -0.013 | -1.274
-12.5 | -0.27 | 0.1599 | -0.012 | -1.691
-12 | -0.31 | 0.1453 | -0.012 | -2.131
-11.5 | -0.344 | 0.13008 | -0.012 | -2.641
-11 | -0.372 | 0.12225 | -0.012 | -3.042
-10.5 | -0.394 | 0.10788 | -0.012 | -3.657
-10 | -0.411 | 0.09482 | -0.013 | -4.331
-9.5 | -0.42 | 0.08766 | -0.013 | -4.792
-9 | -0.422 | 0.07989 | -0.014 | -5.288
-8.5 | -0.418 | 0.07284 | -0.014 | -5.735
-8 | -0.406 | 0.06511 | -0.014 | -6.237
-7.5 | -0.388 | 0.0604 | -0.014 | -6.422
-7 | -0.364 | 0.05469 | -0.015 | -6.651
-6.5 | -0.334 | 0.05143 | -0.015 | -6.499
-6 | -0.3 | 0.04727 | -0.015 | -6.351
-5.5 | -0.262 | 0.04446 | -0.016 | -5.898
-5 | -0.221 | 0.0417 | -0.016 | -5.292
-4.5 | -0.177 | 0.03942 | -0.017 | -4.479
-4 | -0.131 | 0.03721 | -0.017 | -3.52
-3.5 | -0.084 | 0.0354 | -0.018 | -2.379
-3 | -0.036 | 0.0339 | -0.019 | -1.076
-2.5 | 0.012 | 0.03276 | -0.019 | 0.366
-2 | 0.061 | 0.03188 | -0.02 | 1.911
-1.5 | 0.11 | 0.0309 | -0.021 | 3.572
-1 | 0.198 | 0.01106 | -0.044 | 17.928
-0.5 | 0.26 | 0.01102 | -0.044 | 23.565
0 | 0.321 | 0.01078 | -0.045 | 29.766
0.5 | 0.382 | 0.00879 | -0.045 | 43.422
1 | 0.442 | 0.00892 | -0.046 | 49.575
1.5 | 0.503 | 0.00867 | -0.046 | 57.991
2 | 0.563 | 0.0086 | -0.047 | 65.446
2.5 | 0.623 | 0.00945 | -0.047 | 65.878
3 | 0.681 | 0.00965 | -0.048 | 70.616
3.5 | 0.74 | 0.00988 | -0.048 | 74.872
4 | 0.797 | 0.0102 | -0.048 | 78.134
4.5 | 0.852 | 0.01053 | -0.049 | 80.906
5 | 0.906 | 0.01094 | -0.049 | 82.831
5.5 | 0.959 | 0.01145 | -0.049 | 83.781
6 | 1.01 | 0.01213 | -0.05 | 83.271
6.5 | 1.049 | 0.01863 | -0.05 | 56.285
7 | 1.092 | 0.01983 | -0.05 | 55.087
7.5 | 1.13 | 0.02117 | -0.05 | 53.377
8 | 1.162 | 0.02263 | -0.051 | 51.366
8.5 | 1.187 | 0.02408 | -0.051 | 49.32
9 | 1.012 | 0.06008 | -0.023 | 16.843
9.5 | 1.015 | 0.06467 | -0.023 | 15.699
10 | 1.008 | 0.07093 | -0.021 | 14.204
10.5 | 0.99 | 0.07707 | -0.021 | 12.841
11 | 0.96 | 0.08379 | -0.02 | 11.459
11.5 | 0.919 | 0.08937 | -0.018 | 10.283
12 | 0.867 | 0.09833 | -0.017 | 8.82
12.5 | 0.806 | 0.10804 | -0.015 | 7.456
13 | 0.735 | 0.12227 | -0.016 | 6.013
13.5 | 0.657 | 0.13175 | -0.015 | 4.99

## 22. Re 250k Mach 0.25 (2)
BIGFOIL.COM POLAR EXPORT
NACA64-511 a=0.2
NACA64-511 a=0.2 |  |  |  | Cl Max: | 1.2032 | at alpha= | 12 | deg
XFOIL ncrit=9 |  |  |  | L/D Max: | 86.07 | at alpha= | 6.5 | deg
Re: | 250000 |  |  | Cd Min: | 0.24882 | at alpha= | -20 | deg
Mach: | 0.25 |  |  | Cl=0 at alpha= | -2.9167 | deg
|  |  |  | @ Cl=0.1, Cd= | 0.013997
|  |  |  | @ Cl=0.4, Cd= | 0.0099744
|  |  |  | @ Cl=0.6, Cd= | 0.010465
alpha (deg) | Cl | Cd | Cm | Cl/Cd
-20 | -0.695 | 0.24882 | 0.0572 | -2.7932
-19.5 | -0.6787 | 0.24435 | 0.051 | -2.7776
-19 | -0.6587 | 0.23591 | 0.0472 | -2.7922
-18.5 | -0.6383 | 0.22813 | 0.044 | -2.798
-18 | -0.6191 | 0.22151 | 0.04 | -2.7949
-17.5 | -0.6 | 0.21479 | 0.0358 | -2.7934
-17 | -0.5812 | 0.20801 | 0.0316 | -2.7941
-16.5 | -0.5623 | 0.20108 | 0.0272 | -2.7964
-16 | -0.5475 | 0.19548 | 0.0215 | -2.8008
-15.5 | -0.5366 | 0.19021 | 0.0158 | -2.8211
-15 | -0.5126 | 0.17969 | 0.0139 | -2.8527
-14.5 | -0.4926 | 0.17232 | 0.0114 | -2.8586
-14 | -0.4756 | 0.16539 | 0.0077 | -2.8756
-13.5 | -0.4598 | 0.15836 | 0.0037 | -2.9035
-13 | -0.4525 | 0.15274 | -0.0025 | -2.9626
-12.5 | -0.4444 | 0.14619 | -0.008 | -3.0399
-12 | -0.4289 | 0.13642 | -0.0105 | -3.144
-11.5 | -0.4066 | 0.12851 | -0.0114 | -3.164
-11 | -0.3922 | 0.12157 | -0.0144 | -3.2261
-10.5 | -0.3801 | 0.11447 | -0.0182 | -3.3205
-10 | -0.3778 | 0.10817 | -0.0267 | -3.4927
-9.5 | -0.371 | 0.10087 | -0.0336 | -3.678
-9 | -0.3594 | 0.09103 | -0.0349 | -3.9481
-8.5 | -0.3418 | 0.08447 | -0.0375 | -4.0464
-8 | -0.3113 | 0.07536 | -0.0495 | -4.1308
-7.5 | -0.3214 | 0.0684 | -0.0546 | -4.6988
-7 | -0.3238 | 0.06191 | -0.061 | -5.2302
-6.5 | -0.3155 | 0.05251 | -0.0622 | -6.0084
-6 | -0.2891 | 0.04718 | -0.0615 | -6.1276
-5.5 | -0.2497 | 0.04424 | -0.0608 | -5.6442
-5 | -0.2186 | 0.03537 | -0.0614 | -6.1804
-4.5 | -0.1742 | 0.03084 | -0.0607 | -5.6485
-4 | -0.1262 | 0.02718 | -0.0601 | -4.6431
-3.5 | -0.0653 | 0.01938 | -0.0571 | -3.3695
-3 | -0.0094 | 0.01711 | -0.0564 | -0.54939
-2.5 | 0.047 | 0.0153 | -0.0555 | 3.0719
-2 | 0.1019 | 0.01395 | -0.0546 | 7.3047
-1.5 | 0.157 | 0.01306 | -0.054 | 12.0214
-1 | 0.2122 | 0.01213 | -0.0537 | 17.4938
-0.5 | 0.2413 | 0.00983 | -0.0473 | 24.5473
0 | 0.299 | 0.00991 | -0.0454 | 30.1715
0.5 | 0.4244 | 0.00999 | -0.0585 | 42.4825
1 | 0.4864 | 0.01001 | -0.0604 | 48.5914
1.5 | 0.5308 | 0.01016 | -0.0585 | 52.2441
2 | 0.578 | 0.01036 | -0.0568 | 55.7915
2.5 | 0.6283 | 0.0106 | -0.0556 | 59.2736
3 | 0.6808 | 0.01085 | -0.0547 | 62.7465
3.5 | 0.7348 | 0.01113 | -0.0542 | 66.0198
4 | 0.7898 | 0.01142 | -0.0537 | 69.1594
4.5 | 0.8452 | 0.01171 | -0.0533 | 72.1776
5 | 0.9009 | 0.012 | -0.0528 | 75.075
5.5 | 0.9553 | 0.01204 | -0.0518 | 79.3439
6 | 1.0068 | 0.01197 | -0.0503 | 84.1103
6.5 | 1.0578 | 0.01229 | -0.0489 | 86.07
7 | 1.101 | 0.01314 | -0.0465 | 83.79
7.5 | 1.1168 | 0.01593 | -0.0413 | 70.1067
8 | 1.1033 | 0.02007 | -0.0331 | 54.9726
8.5 | 1.1068 | 0.02313 | -0.0274 | 47.8513
9 | 1.1131 | 0.02659 | -0.0234 | 41.8616
9.5 | 1.1167 | 0.03072 | -0.0199 | 36.3509
10 | 1.1322 | 0.03426 | -0.0171 | 33.0473
10.5 | 1.15 | 0.0379 | -0.0146 | 30.343
11 | 1.1734 | 0.04181 | -0.0118 | 28.0651
11.5 | 1.1914 | 0.04597 | -0.01 | 25.9169
12 | 1.2032 | 0.05209 | -0.008 | 23.0985
12.5 | 1.1993 | 0.05901 | -0.0072 | 20.3237
13 | 1.1827 | 0.06772 | -0.0079 | 17.4646
13.5 | 1.1564 | 0.07813 | -0.0106 | 14.801
14 | 1.1238 | 0.09054 | -0.0157 | 12.4122
14.5 | 1.0871 | 0.10523 | -0.0235 | 10.3307
15 | 1.048 | 0.12243 | -0.0339 | 8.56
15.5 | 1.009 | 0.14226 | -0.0467 | 7.0926
16 | 0.9784 | 0.16256 | -0.0587 | 6.0187
16.5 | 0.942 | 0.1981 | -0.0758 | 4.7552
17 | 0.9586 | 0.20559 | -0.0771 | 4.6627

## 23. Re 250k Mach 0.50 (1)
BIGFOIL.COM POLAR EXPORT
NACA64-511 a=0.2
NACA64-511 a=0.2 |  |  |  | Cl Max: | 1.19 | at alpha= | 20 | deg
JavaFoil+Calcfoil stall+Eppler ext transition |  |  |  | L/D Max: | 76.967 | at alpha= | 5 | deg
Re: | 250000 |  |  | Cd Min: | 0.00962 | at alpha= | 0.5 | deg
Mach: | 0.5 |  |  | Cl=0 at alpha= | -2.6226 | deg
|  |  |  | @ Cl=0.1, Cd= | 0.032216
|  |  |  | @ Cl=0.4, Cd= | 0.010135
|  |  |  | @ Cl=0.6, Cd= | 0.0099564
alpha (deg) | Cl | Cd | Cm | Cl/Cd
-20 | -0.947 | 0.25404 | -0.019 | -3.728
-19.5 | -0.92 | 0.24334 | -0.019 | -3.783
-19 | -0.894 | 0.24308 | -0.019 | -3.677
-18.5 | -0.867 | 0.23066 | -0.019 | -3.76
-18 | -0.84 | 0.22567 | -0.019 | -3.724
-17.5 | -0.813 | 0.21932 | -0.019 | -3.708
-17 | -0.784 | 0.21906 | -0.018 | -3.581
-16.5 | -0.757 | 0.21397 | -0.019 | -3.54
-16 | -0.731 | 0.2046 | -0.019 | -3.571
-15.5 | -0.704 | 0.19988 | -0.019 | -3.521
-15 | -0.677 | 0.19434 | -0.019 | -3.482
-14.5 | -0.65 | 0.18294 | -0.019 | -3.551
-14 | -0.621 | 0.17918 | -0.018 | -3.468
-13.5 | -0.594 | 0.17524 | -0.018 | -3.388
-13 | -0.567 | 0.16788 | -0.018 | -3.376
-12.5 | -0.54 | 0.15752 | -0.018 | -3.426
-12 | -0.512 | 0.15428 | -0.019 | -3.322
-11.5 | -0.485 | 0.23249 | -0.019 | -2.087
-11 | -0.458 | 0.1588 | -0.019 | -2.884
-10.5 | -0.43 | 0.14698 | -0.018 | -2.925
-10 | -0.403 | 0.13131 | -0.018 | -3.066
-9.5 | -0.375 | 0.12514 | -0.018 | -2.999
-9 | -0.348 | 0.12523 | -0.018 | -2.779
-8.5 | -0.321 | 0.11757 | -0.018 | -2.728
-8 | -0.293 | 0.11465 | -0.018 | -2.56
-7.5 | -0.266 | 0.12775 | -0.018 | -2.083
-7 | -0.238 | 0.10475 | -0.016 | -2.276
-6.5 | -0.211 | 0.10502 | -0.017 | -2.011
-6 | -0.184 | 0.09704 | -0.017 | -1.896
-5.5 | -0.215 | 0.06558 | -0.016 | -3.286
-5 | -0.219 | 0.05008 | -0.017 | -4.38
-4.5 | -0.185 | 0.04369 | -0.018 | -4.23
-4 | -0.141 | 0.03999 | -0.018 | -3.521
-3.5 | -0.092 | 0.03709 | -0.019 | -2.479
-3 | -0.04 | 0.03518 | -0.02 | -1.142
-2.5 | 0.013 | 0.03381 | -0.021 | 0.393
-2 | 0.068 | 0.03271 | -0.022 | 2.072
-1.5 | 0.123 | 0.03186 | -0.022 | 3.856
-1 | 0.221 | 0.01127 | -0.049 | 19.642
-0.5 | 0.29 | 0.01128 | -0.05 | 25.715
0 | 0.358 | 0.011 | -0.05 | 32.549
0.5 | 0.425 | 0.00962 | -0.051 | 44.206
1 | 0.492 | 0.00978 | -0.051 | 50.293
1.5 | 0.557 | 0.0098 | -0.051 | 56.886
2 | 0.623 | 0.01004 | -0.052 | 62.013
2.5 | 0.687 | 0.01032 | -0.052 | 66.62
3 | 0.751 | 0.01067 | -0.052 | 70.416
3.5 | 0.815 | 0.01109 | -0.053 | 73.465
4 | 0.877 | 0.01159 | -0.053 | 75.651
4.5 | 0.936 | 0.01217 | -0.054 | 76.9
5 | 0.995 | 0.01293 | -0.054 | 76.967
5.5 | 1.051 | 0.01424 | -0.054 | 73.778
6 | 1.09 | 0.02154 | -0.054 | 50.585
6.5 | 1.131 | 0.02334 | -0.055 | 48.477
7 | 1.159 | 0.02544 | -0.055 | 45.579
7.5 | 0.986 | 0.05327 | -0.023 | 18.5
8 | 0.954 | 0.06028 | -0.022 | 15.823
8.5 | 0.594 | 0.09468 | -0.015 | 6.273
9 | 0.621 | 0.11958 | -0.021 | 5.19
9.5 | 0.647 | 0.12258 | -0.021 | 5.275
10 | 0.672 | 0.12505 | -0.021 | 5.377
10.5 | 0.699 | 0.13048 | -0.025 | 5.359
11 | 0.725 | 0.13451 | -0.025 | 5.39
11.5 | 0.751 | 0.15118 | -0.025 | 4.965
12 | 0.778 | 0.15799 | -0.029 | 4.923
12.5 | 0.803 | 0.1618 | -0.029 | 4.965
13 | 0.829 | 0.16575 | -0.029 | 5
13.5 | 0.856 | 0.18293 | -0.032 | 4.679
14 | 0.881 | 0.18806 | -0.032 | 4.686
14.5 | 0.907 | 0.1968 | -0.033 | 4.607
15 | 0.934 | 0.20668 | -0.035 | 4.521
15.5 | 0.96 | 0.20936 | -0.036 | 4.583
16 | 0.985 | 0.21852 | -0.036 | 4.506
16.5 | 1.011 | 0.22784 | -0.037 | 4.435
17 | 1.038 | 0.2385 | -0.039 | 4.351
17.5 | 1.063 | 0.24163 | -0.039 | 4.397
18 | 1.087 | 0.24307 | -0.04 | 4.474
18.5 | 1.116 | 0.25869 | -0.042 | 4.313
19 | 1.14 | 0.26489 | -0.042 | 4.305
19.5 | 1.165 | 0.27083 | -0.043 | 4.301
20 | 1.19 | 0.28077 | -0.043 | 4.237

## 24. Re 250k Mach 0.50 (2)
BIGFOIL.COM POLAR EXPORT
NACA64-511 a=0.2
NACA64-511 a=0.2 |  |  |  | Cl Max: | 1.1653 | at alpha= | 6.5 | deg
XFOIL ncrit=9 |  |  |  | L/D Max: | 80.98 | at alpha= | 6 | deg
Re: | 250000 |  |  | Cd Min: | 0.26217 | at alpha= | -19.5 | deg
Mach: | 0.5 |  |  | Cl=0 at alpha= | -2.9246 | deg
|  |  |  | @ Cl=0.1, Cd= | 0.016578
|  |  |  | @ Cl=0.4, Cd= | 0.011047
|  |  |  | @ Cl=0.6, Cd= | 0.011391
alpha (deg) | Cl | Cd | Cm | Cl/Cd
-19.5 | -0.7327 | 0.26217 | 0.0635 | -2.7948
-19 | -0.7091 | 0.25421 | 0.0584 | -2.7894
-18.5 | -0.6853 | 0.24621 | 0.0532 | -2.7834
-18 | -0.6614 | 0.23826 | 0.048 | -2.776
-17.5 | -0.6374 | 0.23039 | 0.0425 | -2.7666
-17 | -0.6155 | 0.22377 | 0.0363 | -2.7506
-16.5 | -0.5965 | 0.21783 | 0.0299 | -2.7384
-16 | -0.5694 | 0.20671 | 0.0266 | -2.7546
-15.5 | -0.5451 | 0.19819 | 0.0228 | -2.7504
-15 | -0.5223 | 0.1904 | 0.0184 | -2.7432
-14.5 | -0.4997 | 0.18265 | 0.0135 | -2.7358
-14 | -0.4823 | 0.17676 | 0.007 | -2.7286
-13.5 | -0.4701 | 0.17122 | 0.0007 | -2.7456
-13 | -0.4411 | 0.15956 | -0.0016 | -2.7645
-12.5 | -0.4179 | 0.15119 | -0.0046 | -2.7641
-12 | -0.3978 | 0.14361 | -0.0085 | -2.77
-11.5 | -0.3791 | 0.13607 | -0.0128 | -2.7861
-11 | -0.3673 | 0.1299 | -0.0194 | -2.8276
-10.5 | -0.3599 | 0.12388 | -0.0273 | -2.9052
-10 | -0.3306 | 0.11306 | -0.0272 | -2.9241
-9.5 | -0.3104 | 0.1057 | -0.0314 | -2.9366
-9 | -0.2818 | 0.0974 | -0.0403 | -2.8932
-8.5 | -0.275 | 0.0914 | -0.0493 | -3.0088
-8 | -0.2769 | 0.08534 | -0.0542 | -3.2447
-7.5 | -0.2607 | 0.07684 | -0.0517 | -3.3928
-7 | -0.2497 | 0.07089 | -0.0528 | -3.5224
-6.5 | -0.254 | 0.06414 | -0.0584 | -3.9601
-6 | -0.258 | 0.05872 | -0.0671 | -4.3937
-5.5 | -0.2375 | 0.04953 | -0.0675 | -4.7951
-5 | -0.2093 | 0.04354 | -0.0682 | -4.8071
-4.5 | -0.1739 | 0.03738 | -0.0691 | -4.6522
-4 | -0.129 | 0.03242 | -0.0689 | -3.979
-3.5 | -0.0705 | 0.02506 | -0.0673 | -2.8132
-3 | -0.0097 | 0.02083 | -0.0658 | -0.46567
-2.5 | 0.0546 | 0.01783 | -0.0644 | 3.0623
-2 | 0.1195 | 0.01604 | -0.0632 | 7.4501
-1.5 | 0.1814 | 0.01445 | -0.0621 | 12.5536
-1 | 0.2434 | 0.01359 | -0.0613 | 17.9102
-0.5 | 0.2929 | 0.01119 | -0.0594 | 26.1752
0 | 0.335 | 0.01089 | -0.052 | 30.7622
0.5 | 0.447 | 0.01116 | -0.0586 | 40.0538
1 | 0.5464 | 0.01125 | -0.066 | 48.5689
1.5 | 0.611 | 0.01142 | -0.0667 | 53.5026
2 | 0.6604 | 0.01167 | -0.0641 | 56.5895
2.5 | 0.7146 | 0.01195 | -0.062 | 59.7992
3 | 0.7717 | 0.01231 | -0.0603 | 62.6889
3.5 | 0.8322 | 0.01269 | -0.059 | 65.5792
4 | 0.8948 | 0.01306 | -0.0578 | 68.5145
4.5 | 0.9573 | 0.01348 | -0.0564 | 71.0163
5 | 1.0192 | 0.01387 | -0.0547 | 73.4823
5.5 | 1.0787 | 0.01369 | -0.0515 | 78.7947
6 | 1.1321 | 0.01398 | -0.0477 | 80.98
6.5 | 1.1653 | 0.01531 | -0.0417 | 76.1137
7 | 1.1472 | 0.01868 | -0.0314 | 61.4133
7.5 | 1.1124 | 0.02456 | -0.0244 | 45.2932
8 | 1.1007 | 0.03023 | -0.0205 | 36.4109
8.5 | 1.0958 | 0.03591 | -0.0176 | 30.5152
9 | 1.0929 | 0.04163 | -0.0151 | 26.2527
9.5 | 1.1059 | 0.04641 | -0.0122 | 23.8289
10 | 1.1163 | 0.05183 | -0.0092 | 21.5377
10.5 | 1.1234 | 0.05855 | -0.0079 | 19.187
11 | 1.1147 | 0.06738 | -0.0088 | 16.5435
11.5 | 1.0956 | 0.07797 | -0.0123 | 14.0516

## 25. Re 500k Mach 0.00 (1)
BIGFOIL.COM POLAR EXPORT
NACA64-511 a=0.2
NACA64-511 a=0.2 |  |  |  | Cl Max: | 1.226 | at alpha= | 10 | deg
JavaFoil+Calcfoil stall+Eppler ext transition |  |  |  | L/D Max: | 117.469 | at alpha= | 4.5 | deg
Re: | 500000 |  |  | Cd Min: | 0.00686 | at alpha= | 1 | deg
Mach: | 0 |  |  | Cl=0 at alpha= | -2.6429 | deg
|  |  |  | @ Cl=0.1, Cd= | 0.0094175
|  |  |  | @ Cl=0.4, Cd= | 0.006973
|  |  |  | @ Cl=0.6, Cd= | 0.0070366
alpha (deg) | Cl | Cd | Cm | Cl/Cd
-16.5 | -0.395 | 0.18523 | -0.012 | -2.132
-16 | -0.413 | 0.17272 | -0.012 | -2.389
-15.5 | -0.43 | 0.16117 | -0.012 | -2.668
-15 | -0.447 | 0.15737 | -0.012 | -2.842
-14.5 | -0.464 | 0.14681 | -0.012 | -3.16
-14 | -0.478 | 0.13852 | -0.012 | -3.451
-13.5 | -0.488 | 0.12752 | -0.012 | -3.83
-13 | -0.497 | 0.11747 | -0.012 | -4.231
-12.5 | -0.504 | 0.10705 | -0.012 | -4.707
-12 | -0.508 | 0.10063 | -0.013 | -5.053
-11.5 | -0.51 | 0.09241 | -0.013 | -5.521
-11 | -0.509 | 0.0863 | -0.013 | -5.9
-10.5 | -0.505 | 0.07968 | -0.014 | -6.333
-10 | -0.497 | 0.07417 | -0.014 | -6.695
-9.5 | -0.485 | 0.06967 | -0.014 | -6.958
-9 | -0.469 | 0.0648 | -0.014 | -7.24
-8.5 | -0.449 | 0.06004 | -0.014 | -7.485
-8 | -0.426 | 0.0559 | -0.014 | -7.621
-7.5 | -0.399 | 0.05212 | -0.015 | -7.652
-7 | -0.368 | 0.04912 | -0.015 | -7.496
-6.5 | -0.334 | 0.0461 | -0.015 | -7.25
-6 | -0.298 | 0.04338 | -0.016 | -6.861
-5.5 | -0.258 | 0.04091 | -0.017 | -6.31
-5 | -0.216 | 0.0386 | -0.017 | -5.603
-4.5 | -0.173 | 0.03636 | -0.018 | -4.746
-4 | -0.128 | 0.03474 | -0.018 | -3.676
-3.5 | -0.082 | 0.03309 | -0.019 | -2.479
-3 | -0.035 | 0.03201 | -0.019 | -1.106
-2.5 | 0.014 | 0.0095 | -0.041 | 1.522
-2 | 0.073 | 0.00944 | -0.042 | 7.774
-1.5 | 0.133 | 0.00939 | -0.042 | 14.123
-1 | 0.192 | 0.00928 | -0.043 | 20.707
-0.5 | 0.252 | 0.00927 | -0.043 | 27.126
0 | 0.311 | 0.00917 | -0.044 | 33.886
0.5 | 0.37 | 0.00709 | -0.044 | 52.193
1 | 0.429 | 0.00686 | -0.044 | 62.507
1.5 | 0.487 | 0.00694 | -0.045 | 70.283
2 | 0.546 | 0.007 | -0.045 | 78.005
2.5 | 0.605 | 0.00704 | -0.046 | 85.911
3 | 0.663 | 0.00702 | -0.046 | 94.454
3.5 | 0.721 | 0.00713 | -0.047 | 101.146
4 | 0.779 | 0.00695 | -0.047 | 112.133
4.5 | 0.835 | 0.00711 | -0.048 | 117.469
5 | 0.891 | 0.00814 | -0.048 | 109.386
5.5 | 0.944 | 0.00841 | -0.049 | 112.264
6 | 0.996 | 0.00888 | -0.049 | 112.201
6.5 | 1.029 | 0.01507 | -0.049 | 68.292
7 | 1.074 | 0.01596 | -0.049 | 67.295
7.5 | 1.114 | 0.01695 | -0.049 | 65.71
8 | 1.151 | 0.01803 | -0.05 | 63.802
8.5 | 1.182 | 0.01924 | -0.05 | 61.442
9 | 1.203 | 0.02068 | -0.05 | 58.204
9.5 | 1.219 | 0.02202 | -0.05 | 55.349
10 | 1.226 | 0.02366 | -0.051 | 51.795
10.5 | 1.225 | 0.02555 | -0.051 | 47.932
11 | 1.208 | 0.02856 | -0.051 | 42.287
11.5 | 1.024 | 0.0781 | -0.026 | 13.11
12 | 1.008 | 0.08324 | -0.026 | 12.114
12.5 | 0.986 | 0.0916 | -0.023 | 10.764
13 | 0.961 | 0.09637 | -0.023 | 9.971
13.5 | 0.931 | 0.10277 | -0.022 | 9.059
14 | 0.899 | 0.11162 | -0.021 | 8.052
14.5 | 0.864 | 0.11969 | -0.02 | 7.218
15 | 0.828 | 0.12621 | -0.019 | 6.557

## 26. Re 500k Mach 0.00 (2)
BIGFOIL.COM POLAR EXPORT
NACA64-511 a=0.2
NACA64-511 a=0.2 |  |  |  | Cl Max: | 1.293 | at alpha= | 14.5 | deg
XFOIL ncrit=9 |  |  |  | L/D Max: | 111.384 | at alpha= | 6 | deg
Re: | 500000 |  |  | Cd Min: | 0.24234 | at alpha= | 19.5 | deg
Mach: | 0 |  |  | Cl=0 at alpha= | -2.8151 | deg
|  |  |  | @ Cl=0.1, Cd= | 0.010333
|  |  |  | @ Cl=0.4, Cd= | 0.0069349
|  |  |  | @ Cl=0.6, Cd= | 0.00723
alpha (deg) | Cl | Cd | Cm | Cl/Cd
-19.5 | -0.6661 | 0.23646 | 0.0511 | -2.817
-19 | -0.6482 | 0.23037 | 0.0471 | -2.8137
-18.5 | -0.6302 | 0.22408 | 0.043 | -2.8124
-18 | -0.6123 | 0.21758 | 0.039 | -2.8141
-17.5 | -0.5941 | 0.2107 | 0.0347 | -2.8196
-17 | -0.5779 | 0.20403 | 0.0298 | -2.8324
-16.5 | -0.5633 | 0.19725 | 0.025 | -2.8558
-16 | -0.5471 | 0.18918 | 0.0214 | -2.892
-15.5 | -0.5282 | 0.18218 | 0.0187 | -2.8993
-15 | -0.5116 | 0.17556 | 0.0153 | -2.9141
-14.5 | -0.4955 | 0.1687 | 0.0117 | -2.9372
-14 | -0.4804 | 0.16156 | 0.008 | -2.9735
-13.5 | -0.4697 | 0.154 | 0.0027 | -3.05
-13 | -0.4628 | 0.14641 | -0.0025 | -3.161
-12.5 | -0.4463 | 0.13781 | -0.0043 | -3.2385
-12 | -0.4301 | 0.13149 | -0.0066 | -3.271
-11.5 | -0.4175 | 0.12451 | -0.01 | -3.3531
-11 | -0.4066 | 0.11723 | -0.0136 | -3.4684
-10.5 | -0.4028 | 0.10892 | -0.0202 | -3.6981
-10 | -0.3958 | 0.10069 | -0.0256 | -3.9309
-9.5 | -0.3966 | 0.09057 | -0.0306 | -4.3789
-9 | -0.3672 | 0.08348 | -0.0368 | -4.3987
-8.5 | -0.3676 | 0.07721 | -0.039 | -4.761
-8 | -0.3795 | 0.07046 | -0.0432 | -5.386
-7 | -0.3601 | 0.05317 | -0.0528 | -6.7726
-6.5 | -0.3502 | 0.0413 | -0.0539 | -8.4794
-6 | -0.3146 | 0.03722 | -0.054 | -8.4524
-5.5 | -0.272 | 0.03274 | -0.0537 | -8.3079
-5 | -0.2305 | 0.02578 | -0.0524 | -8.941
-4.5 | -0.1822 | 0.01949 | -0.051 | -9.3484
-4 | -0.1291 | 0.01594 | -0.0501 | -8.0991
-3.5 | -0.0747 | 0.0138 | -0.0496 | -5.413
-3 | -0.0193 | 0.01288 | -0.0493 | -1.4984
-2.5 | 0.0329 | 0.01109 | -0.0488 | 2.9666
-2 | 0.0876 | 0.01048 | -0.0486 | 8.3588
-1.5 | 0.1425 | 0.00983 | -0.0486 | 14.4964
-1 | 0.1985 | 0.00941 | -0.0487 | 21.0946
-0.5 | 0.2431 | 0.00711 | -0.0476 | 34.1913
0 | 0.2922 | 0.00693 | -0.0457 | 42.1645
0.5 | 0.3391 | 0.00689 | -0.043 | 49.2163
1 | 0.407 | 0.00694 | -0.0449 | 58.6455
1.5 | 0.4842 | 0.00702 | -0.0497 | 68.9744
2 | 0.557 | 0.00712 | -0.0538 | 78.2303
2.5 | 0.6039 | 0.00724 | -0.0524 | 83.4116
3 | 0.6541 | 0.0074 | -0.0516 | 88.3919
3.5 | 0.7067 | 0.0076 | -0.0513 | 92.9868
4 | 0.7604 | 0.00782 | -0.0511 | 97.2379
4.5 | 0.8147 | 0.008 | -0.0511 | 101.8375
5 | 0.8685 | 0.00816 | -0.051 | 106.4338
5.5 | 0.9209 | 0.00839 | -0.0507 | 109.7616
6 | 0.9735 | 0.00874 | -0.0505 | 111.3844
6.5 | 1.0223 | 0.00943 | -0.0498 | 108.4093
7 | 1.0642 | 0.01082 | -0.0485 | 98.3549
7.5 | 1.0909 | 0.0135 | -0.0455 | 80.8074
8 | 1.1165 | 0.0159 | -0.0421 | 70.2201
8.5 | 1.1486 | 0.01746 | -0.0392 | 65.7847
9 | 1.1698 | 0.01917 | -0.0348 | 61.0224
9.5 | 1.1878 | 0.02098 | -0.0306 | 56.6158
10 | 1.1896 | 0.02428 | -0.0259 | 48.9951
10.5 | 1.2159 | 0.02618 | -0.024 | 46.4439
11 | 1.2321 | 0.02901 | -0.0218 | 42.4716
11.5 | 1.2338 | 0.03339 | -0.019 | 36.9512
12 | 1.2537 | 0.03631 | -0.0179 | 34.5277
12.5 | 1.267 | 0.03999 | -0.0169 | 31.6829
13 | 1.2701 | 0.04491 | -0.0154 | 28.281
13.5 | 1.281 | 0.0492 | -0.0149 | 26.0366
14 | 1.2888 | 0.05406 | -0.0149 | 23.8402
14.5 | 1.293 | 0.05962 | -0.0153 | 21.6874
15 | 1.2832 | 0.06747 | -0.0153 | 19.0188
15.5 | 1.2784 | 0.07509 | -0.0174 | 17.0249
16 | 1.2654 | 0.08456 | -0.0204 | 14.9645
16.5 | 1.2448 | 0.09594 | -0.025 | 12.9748
17 | 1.2173 | 0.10955 | -0.0316 | 11.1118
17.5 | 1.1826 | 0.12584 | -0.0406 | 9.3976
18 | 1.1418 | 0.14524 | -0.0525 | 7.8615
18.5 | 1.0919 | 0.16981 | -0.068 | 6.4301
19 | 0.9839 | 0.23187 | -0.0961 | 4.2433
19.5 | 0.9939 | 0.24234 | -0.1026 | 4.1013

## 27. Re 500k Mach 0.10 (1)
BIGFOIL.COM POLAR EXPORT
NACA64-511 a=0.2
NACA64-511 a=0.2 |  |  |  | Cl Max: | 1.223 | at alpha= | 10 | deg
JavaFoil+Calcfoil stall+Eppler ext transition |  |  |  | L/D Max: | 117.96 | at alpha= | 4.5 | deg
Re: | 500000 |  |  | Cd Min: | 0.00683 | at alpha= | 3.5 | deg
Mach: | 0.1 |  |  | Cl=0 at alpha= | -2.625 | deg
|  |  |  | @ Cl=0.1, Cd= | 0.0094068
|  |  |  | @ Cl=0.4, Cd= | 0.0070151
|  |  |  | @ Cl=0.6, Cd= | 0.0070678
alpha (deg) | Cl | Cd | Cm | Cl/Cd
-16 | -0.37 | 0.18761 | -0.012 | -1.97
-15.5 | -0.39 | 0.17615 | -0.012 | -2.212
-15 | -0.41 | 0.16325 | -0.012 | -2.509
-14.5 | -0.429 | 0.14708 | -0.012 | -2.918
-14 | -0.446 | 0.14187 | -0.012 | -3.145
-13.5 | -0.459 | 0.13051 | -0.012 | -3.521
-13 | -0.471 | 0.12449 | -0.012 | -3.787
-12.5 | -0.481 | 0.11389 | -0.013 | -4.226
-12 | -0.489 | 0.10318 | -0.013 | -4.738
-11.5 | -0.494 | 0.09725 | -0.013 | -5.075
-11 | -0.495 | 0.09008 | -0.013 | -5.499
-10.5 | -0.493 | 0.08278 | -0.013 | -5.961
-10 | -0.488 | 0.07611 | -0.014 | -6.41
-9.5 | -0.478 | 0.06961 | -0.014 | -6.87
-9 | -0.465 | 0.06557 | -0.014 | -7.084
-8.5 | -0.446 | 0.06034 | -0.014 | -7.397
-8 | -0.424 | 0.05658 | -0.015 | -7.497
-7.5 | -0.398 | 0.05241 | -0.015 | -7.593
-7 | -0.368 | 0.04937 | -0.015 | -7.453
-6.5 | -0.335 | 0.04666 | -0.015 | -7.171
-6 | -0.298 | 0.04336 | -0.016 | -6.878
-5.5 | -0.259 | 0.04095 | -0.016 | -6.32
-5 | -0.217 | 0.0386 | -0.017 | -5.623
-4.5 | -0.173 | 0.03659 | -0.018 | -4.735
-4 | -0.128 | 0.03478 | -0.019 | -3.689
-3.5 | -0.082 | 0.03317 | -0.02 | -2.485
-3 | -0.036 | 0.03172 | -0.02 | -1.124
-2.5 | 0.012 | 0.03073 | -0.021 | 0.381
-2 | 0.074 | 0.00942 | -0.042 | 7.829
-1.5 | 0.133 | 0.00939 | -0.042 | 14.204
-1 | 0.193 | 0.00927 | -0.043 | 20.821
-0.5 | 0.253 | 0.00927 | -0.043 | 27.266
0 | 0.312 | 0.00926 | -0.044 | 33.74
0.5 | 0.372 | 0.00711 | -0.044 | 52.265
1 | 0.431 | 0.00691 | -0.045 | 62.322
1.5 | 0.49 | 0.00693 | -0.045 | 70.713
2 | 0.549 | 0.00699 | -0.046 | 78.473
2.5 | 0.608 | 0.00708 | -0.046 | 85.856
3 | 0.666 | 0.00706 | -0.047 | 94.355
3.5 | 0.725 | 0.00683 | -0.047 | 106.143
4 | 0.783 | 0.00699 | -0.047 | 112.048
4.5 | 0.839 | 0.00712 | -0.048 | 117.96
5 | 0.895 | 0.00818 | -0.048 | 109.412
5.5 | 0.948 | 0.00847 | -0.049 | 111.992
6 | 1 | 0.00894 | -0.049 | 111.888
6.5 | 1.033 | 0.01526 | -0.049 | 67.693
7 | 1.078 | 0.01611 | -0.049 | 66.882
7.5 | 1.118 | 0.01712 | -0.049 | 65.275
8 | 1.154 | 0.01823 | -0.05 | 63.29
8.5 | 1.184 | 0.01946 | -0.05 | 60.861
9 | 1.205 | 0.02081 | -0.05 | 57.899
9.5 | 1.218 | 0.02232 | -0.051 | 54.577
10 | 1.223 | 0.024 | -0.051 | 50.934
10.5 | 1.218 | 0.02596 | -0.051 | 46.929
11 | 1.2 | 0.02862 | -0.051 | 41.942
11.5 | 1.013 | 0.0786 | -0.026 | 12.889
12 | 0.993 | 0.08488 | -0.024 | 11.697
12.5 | 0.968 | 0.09103 | -0.024 | 10.631
13 | 0.937 | 0.0982 | -0.022 | 9.546
13.5 | 0.903 | 0.10459 | -0.021 | 8.638
14 | 0.866 | 0.11511 | -0.018 | 7.52
14.5 | 0.826 | 0.12333 | -0.018 | 6.701
15 | 0.786 | 0.13213 | -0.019 | 5.946

## 28. Re 500k Mach 0.10 (2)
BIGFOIL.COM POLAR EXPORT
NACA64-511 a=0.2
NACA64-511 a=0.2 |  |  |  | Cl Max: | 1.2832 | at alpha= | 14.5 | deg
XFOIL ncrit=9 |  |  |  | L/D Max: | 111.273 | at alpha= | 6 | deg
Re: | 500000 |  |  | Cd Min: | 0.24369 | at alpha= | 19.5 | deg
Mach: | 0.1 |  |  | Cl=0 at alpha= | -2.8153 | deg
|  |  |  | @ Cl=0.1, Cd= | 0.010376
|  |  |  | @ Cl=0.4, Cd= | 0.0069561
|  |  |  | @ Cl=0.6, Cd= | 0.0072487
alpha (deg) | Cl | Cd | Cm | Cl/Cd
-19.5 | -0.6681 | 0.23719 | 0.0515 | -2.8167
-19 | -0.65 | 0.23106 | 0.0475 | -2.8131
-18.5 | -0.6318 | 0.22471 | 0.0434 | -2.8116
-18 | -0.6137 | 0.21817 | 0.0393 | -2.8129
-17.5 | -0.5953 | 0.21125 | 0.0349 | -2.818
-17 | -0.579 | 0.20459 | 0.03 | -2.8301
-16.5 | -0.5642 | 0.19779 | 0.0252 | -2.8525
-16 | -0.5471 | 0.18961 | 0.0218 | -2.8854
-15.5 | -0.5285 | 0.1827 | 0.019 | -2.8927
-15 | -0.5116 | 0.17606 | 0.0155 | -2.9058
-14.5 | -0.4954 | 0.16913 | 0.0118 | -2.9291
-14 | -0.4801 | 0.16197 | 0.0081 | -2.9641
-13.5 | -0.4693 | 0.15444 | 0.0027 | -3.0387
-13 | -0.4621 | 0.14688 | -0.0024 | -3.1461
-12.5 | -0.4446 | 0.13833 | -0.0041 | -3.2141
-12 | -0.4286 | 0.13196 | -0.0065 | -3.248
-11.5 | -0.4159 | 0.12495 | -0.0099 | -3.3285
-11 | -0.4048 | 0.11762 | -0.0136 | -3.4416
-10.5 | -0.4009 | 0.10935 | -0.0203 | -3.6662
-10 | -0.3934 | 0.10117 | -0.0256 | -3.8885
-9 | -0.3627 | 0.08429 | -0.0364 | -4.303
-8.5 | -0.3623 | 0.07804 | -0.0385 | -4.6425
-8 | -0.3708 | 0.07131 | -0.0424 | -5.1998
-7.5 | -0.3764 | 0.06288 | -0.0485 | -5.986
-7 | -0.3582 | 0.05391 | -0.053 | -6.6444
-6.5 | -0.349 | 0.04217 | -0.0543 | -8.276
-6 | -0.3144 | 0.03791 | -0.0544 | -8.2933
-5.5 | -0.2727 | 0.03325 | -0.0541 | -8.2015
-5 | -0.2309 | 0.02619 | -0.0529 | -8.8163
-4.5 | -0.1824 | 0.02053 | -0.0517 | -8.8846
-4 | -0.1299 | 0.01623 | -0.0505 | -8.0037
-3.5 | -0.0751 | 0.01394 | -0.05 | -5.3874
-3 | -0.0195 | 0.01291 | -0.0497 | -1.5105
-2.5 | 0.0333 | 0.01115 | -0.0491 | 2.9865
-2 | 0.0883 | 0.01051 | -0.0489 | 8.4015
-1.5 | 0.1434 | 0.00988 | -0.0488 | 14.5142
-1 | 0.1997 | 0.00945 | -0.0489 | 21.1323
-0.5 | 0.2448 | 0.00715 | -0.048 | 34.2378
0 | 0.2943 | 0.00696 | -0.046 | 42.2845
0.5 | 0.3414 | 0.00693 | -0.0433 | 49.2641
1 | 0.4088 | 0.00696 | -0.045 | 58.7356
1.5 | 0.4861 | 0.00704 | -0.0498 | 69.0483
2 | 0.5607 | 0.00714 | -0.0541 | 78.5294
2.5 | 0.6077 | 0.00727 | -0.0527 | 83.5901
3 | 0.6581 | 0.00743 | -0.0519 | 88.5734
3.5 | 0.711 | 0.00762 | -0.0515 | 93.3071
4 | 0.765 | 0.00784 | -0.0514 | 97.5765
4.5 | 0.8196 | 0.00806 | -0.0513 | 101.6873
5 | 0.8738 | 0.00819 | -0.0511 | 106.6911
5.5 | 0.9266 | 0.00843 | -0.0508 | 109.917
6 | 0.9792 | 0.0088 | -0.0505 | 111.2727
6.5 | 1.0281 | 0.00953 | -0.0498 | 107.8804
7 | 1.0693 | 0.01101 | -0.0483 | 97.1208
7.5 | 1.0936 | 0.01386 | -0.0449 | 78.9033
8 | 1.1195 | 0.01617 | -0.0414 | 69.2331
8.5 | 1.1504 | 0.01775 | -0.0383 | 64.8113
9 | 1.1687 | 0.0195 | -0.0334 | 59.9333
9.5 | 1.1861 | 0.02148 | -0.0294 | 55.2188
10 | 1.1885 | 0.02489 | -0.0249 | 47.7501
10.5 | 1.2137 | 0.02697 | -0.023 | 45.0019
11 | 1.2283 | 0.03005 | -0.0208 | 40.8752
11.5 | 1.2317 | 0.0344 | -0.0183 | 35.8052
12 | 1.2503 | 0.03754 | -0.0171 | 33.3058
12.5 | 1.2608 | 0.04161 | -0.0161 | 30.3004
13 | 1.2657 | 0.04646 | -0.0148 | 27.2428
13.5 | 1.2751 | 0.05108 | -0.0142 | 24.9628
14 | 1.2815 | 0.05627 | -0.0144 | 22.7741
14.5 | 1.2832 | 0.06234 | -0.015 | 20.5839
15 | 1.2699 | 0.07095 | -0.0156 | 17.8985
15.5 | 1.2606 | 0.07959 | -0.0183 | 15.8387
16 | 1.2421 | 0.09037 | -0.0223 | 13.7446
16.5 | 1.2167 | 0.1032 | -0.0281 | 11.7897
17 | 1.1848 | 0.11844 | -0.0363 | 10.0034
17.5 | 1.149 | 0.13591 | -0.0466 | 8.4541
18 | 1.1083 | 0.15657 | -0.0596 | 7.0786
18.5 | 0.9767 | 0.22169 | -0.0903 | 4.4057
19 | 0.9869 | 0.23274 | -0.0967 | 4.2404
19.5 | 0.9967 | 0.24369 | -0.1037 | 4.09

## 29. Re 500k Mach 0.25 (1)
BIGFOIL.COM POLAR EXPORT
NACA64-511 a=0.2
NACA64-511 a=0.2 |  |  |  | Cl Max: | 1.206 | at alpha= | 9 | deg
JavaFoil+Calcfoil stall+Eppler ext transition |  |  |  | L/D Max: | 112.6 | at alpha= | 4 | deg
Re: | 500000 |  |  | Cd Min: | 0.00696 | at alpha= | 3.5 | deg
Mach: | 0.25 |  |  | Cl=0 at alpha= | -2.6442 | deg
|  |  |  | @ Cl=0.1, Cd= | 0.0094767
|  |  |  | @ Cl=0.4, Cd= | 0.0071751
|  |  |  | @ Cl=0.6, Cd= | 0.13045
alpha (deg) | Cl | Cd | Cm | Cl/Cd
-14 | -0.065 | 0.13339 | -0.014 | -0.49
-13.5 | -0.172 | 0.16428 | -0.014 | -1.046
-13 | -0.226 | 0.15151 | -0.014 | -1.49
-12.5 | -0.271 | 0.14081 | -0.013 | -1.922
-12 | -0.31 | 0.12797 | -0.013 | -2.421
-11.5 | -0.344 | 0.1169 | -0.013 | -2.94
-11 | -0.372 | 0.10593 | -0.013 | -3.513
-10.5 | -0.395 | 0.09685 | -0.013 | -4.075
-10 | -0.411 | 0.08511 | -0.014 | -4.827
-9.5 | -0.42 | 0.07701 | -0.014 | -5.457
-9 | -0.423 | 0.0701 | -0.014 | -6.029
-8.5 | -0.418 | 0.06479 | -0.015 | -6.449
-8 | -0.406 | 0.05968 | -0.015 | -6.806
-7.5 | -0.388 | 0.05482 | -0.015 | -7.077
-7 | -0.364 | 0.05078 | -0.015 | -7.165
-6.5 | -0.334 | 0.04771 | -0.015 | -7.009
-6 | -0.3 | 0.04424 | -0.016 | -6.789
-5.5 | -0.262 | 0.04166 | -0.017 | -6.299
-5 | -0.221 | 0.03918 | -0.017 | -5.639
-4.5 | -0.177 | 0.03713 | -0.018 | -4.761
-4 | -0.131 | 0.03514 | -0.019 | -3.732
-3.5 | -0.084 | 0.0335 | -0.019 | -2.518
-3 | -0.037 | 0.03203 | -0.02 | -1.141
-2.5 | 0.015 | 0.00959 | -0.043 | 1.554
-2 | 0.076 | 0.00952 | -0.043 | 7.959
-1.5 | 0.137 | 0.00941 | -0.044 | 14.551
-1 | 0.198 | 0.00938 | -0.044 | 21.152
-0.5 | 0.26 | 0.00937 | -0.044 | 27.726
0 | 0.321 | 0.00926 | -0.045 | 34.662
0.5 | 0.382 | 0.00724 | -0.045 | 52.787
1 | 0.443 | 0.00702 | -0.046 | 63.05
1.5 | 0.503 | 0.00706 | -0.046 | 71.306
2 | 0.564 | 0.00714 | -0.047 | 78.917
2.5 | 0.624 | 0.00721 | -0.047 | 86.598
3 | 0.685 | 0.00717 | -0.048 | 95.466
3.5 | 0.744 | 0.00696 | -0.048 | 106.97
4 | 0.804 | 0.00714 | -0.049 | 112.6
4.5 | 0.861 | 0.00814 | -0.049 | 105.851
5 | 0.918 | 0.00839 | -0.05 | 109.319
5.5 | 0.972 | 0.00876 | -0.05 | 110.893
6 | 1.023 | 0.00942 | -0.05 | 108.589
6.5 | 1.055 | 0.01597 | -0.05 | 66.055
7 | 1.098 | 0.01701 | -0.05 | 64.594
7.5 | 1.136 | 0.01817 | -0.051 | 62.538
8 | 1.169 | 0.01947 | -0.051 | 60.066
8.5 | 1.195 | 0.02085 | -0.051 | 57.29
9 | 1.206 | 0.02258 | -0.051 | 53.384
9.5 | 1.205 | 0.02433 | -0.052 | 49.544
10 | 1.188 | 0.02686 | -0.052 | 44.221
10.5 | 0.993 | 0.07116 | -0.026 | 13.96
11 | 0.962 | 0.07832 | -0.024 | 12.285
11.5 | 0.92 | 0.08416 | -0.022 | 10.933
12 | 0.868 | 0.09175 | -0.02 | 9.462
12.5 | 0.806 | 0.10023 | -0.019 | 8.042
13 | 0.736 | 0.11044 | -0.018 | 6.66
13.5 | 0.658 | 0.11688 | -0.017 | 5.626
14 | 0.574 | 0.13045 | -0.018 | 4.4

## 30. Re 500k Mach 0.25 (2)
BIGFOIL.COM POLAR EXPORT
NACA64-511 a=0.2
NACA64-511 a=0.2 |  |  |  | Cl Max: | 1.2351 | at alpha= | 13 | deg
XFOIL ncrit=9 |  |  |  | L/D Max: | 110.525 | at alpha= | 6 | deg
Re: | 500000 |  |  | Cd Min: | 0.24836 | at alpha= | -20 | deg
Mach: | 0.25 |  |  | Cl=0 at alpha= | -2.8188 | deg
|  |  |  | @ Cl=0.1, Cd= | 0.010626
|  |  |  | @ Cl=0.4, Cd= | 0.0070931
|  |  |  | @ Cl=0.6, Cd= | 0.0073366
alpha (deg) | Cl | Cd | Cm | Cl/Cd
-20 | -0.6987 | 0.24836 | 0.0577 | -2.8133
-19.5 | -0.6793 | 0.24135 | 0.0541 | -2.8146
-19 | -0.6603 | 0.23493 | 0.0498 | -2.8106
-18.5 | -0.641 | 0.22828 | 0.0455 | -2.808
-18 | -0.6219 | 0.22147 | 0.0412 | -2.8081
-17.5 | -0.6026 | 0.21443 | 0.0364 | -2.8102
-17 | -0.5856 | 0.20776 | 0.0313 | -2.8186
-16.5 | -0.5695 | 0.20085 | 0.0264 | -2.8354
-16 | -0.5491 | 0.19235 | 0.0237 | -2.8547
-15.5 | -0.5304 | 0.18554 | 0.0202 | -2.8587
-15 | -0.5127 | 0.17869 | 0.0165 | -2.8692
-14.5 | -0.4954 | 0.1715 | 0.0126 | -2.8886
-14 | -0.4788 | 0.16411 | 0.0085 | -2.9176
-13.5 | -0.4679 | 0.15685 | 0.0029 | -2.9831
-13 | -0.4587 | 0.14936 | -0.0022 | -3.0711
-12.5 | -0.4371 | 0.14099 | -0.0032 | -3.1002
-12 | -0.4214 | 0.13432 | -0.0062 | -3.1373
-11.5 | -0.4079 | 0.12711 | -0.0098 | -3.209
-11 | -0.3967 | 0.1195 | -0.0143 | -3.3197
-10.5 | -0.3915 | 0.11157 | -0.0209 | -3.509
-10 | -0.3817 | 0.10352 | -0.0258 | -3.6872
-9.5 | -0.3666 | 0.09478 | -0.0293 | -3.8679
-9 | -0.3444 | 0.0879 | -0.0344 | -3.9181
-8.5 | -0.3415 | 0.08153 | -0.0367 | -4.1886
-8 | -0.347 | 0.0738 | -0.0429 | -4.7019
-7.5 | -0.3562 | 0.06551 | -0.0502 | -5.4373
-7 | -0.3467 | 0.0575 | -0.0538 | -6.0296
-6.5 | -0.3414 | 0.04674 | -0.0558 | -7.3042
-6 | -0.3118 | 0.04163 | -0.0562 | -7.4898
-5.5 | -0.2738 | 0.03623 | -0.0563 | -7.5573
-5 | -0.2327 | 0.0286 | -0.0553 | -8.1364
-4.5 | -0.1851 | 0.02478 | -0.055 | -7.4697
-4 | -0.133 | 0.0179 | -0.053 | -7.4302
-3.5 | -0.077 | 0.01479 | -0.0521 | -5.2062
-3 | -0.02 | 0.01321 | -0.0516 | -1.514
-2.5 | 0.0352 | 0.01153 | -0.0509 | 3.0529
-2 | 0.0919 | 0.01072 | -0.0507 | 8.5728
-1.5 | 0.1489 | 0.01006 | -0.0505 | 14.8012
-1 | 0.2066 | 0.00962 | -0.0505 | 21.4761
-0.5 | 0.2545 | 0.00739 | -0.0498 | 34.4384
0 | 0.3054 | 0.00708 | -0.0478 | 43.1356
0.5 | 0.3549 | 0.00705 | -0.0453 | 50.3404
1 | 0.4177 | 0.00711 | -0.0453 | 58.7482
1.5 | 0.4964 | 0.00719 | -0.05 | 69.0403
2 | 0.5769 | 0.00727 | -0.0551 | 79.3535
2.5 | 0.6289 | 0.00742 | -0.0544 | 84.7574
3 | 0.6802 | 0.00762 | -0.0533 | 89.2651
3.5 | 0.7347 | 0.0078 | -0.0528 | 94.1923
4 | 0.7906 | 0.00801 | -0.0526 | 98.7016
4.5 | 0.8472 | 0.00823 | -0.0524 | 102.9405
5 | 0.9029 | 0.00841 | -0.052 | 107.3603
5.5 | 0.9575 | 0.00869 | -0.0514 | 110.1841
6 | 1.0113 | 0.00915 | -0.0508 | 110.5246
6.5 | 1.0581 | 0.01022 | -0.0494 | 103.5323
7 | 1.0926 | 0.01229 | -0.0466 | 88.9015
7.5 | 1.1076 | 0.0155 | -0.0416 | 71.4581
8 | 1.1338 | 0.01741 | -0.0374 | 65.1235
8.5 | 1.1468 | 0.01948 | -0.0317 | 58.8706
9 | 1.1632 | 0.02182 | -0.0275 | 53.3089
9.5 | 1.1765 | 0.02475 | -0.024 | 47.5354
10 | 1.18 | 0.02879 | -0.0206 | 40.9865
10.5 | 1.2005 | 0.03177 | -0.0187 | 37.7872
11 | 1.2057 | 0.03621 | -0.0165 | 33.2974
11.5 | 1.2162 | 0.0405 | -0.0146 | 30.0296
12 | 1.2289 | 0.04475 | -0.0136 | 27.4615
12.5 | 1.229 | 0.05058 | -0.0123 | 24.2981
13 | 1.2351 | 0.05622 | -0.012 | 21.9691
13.5 | 1.2337 | 0.06311 | -0.0125 | 19.5484
14 | 1.2262 | 0.07128 | -0.0144 | 17.2026
14.5 | 1.2122 | 0.08096 | -0.0175 | 14.9728
15 | 1.191 | 0.09249 | -0.0224 | 12.8771
15.5 | 1.1636 | 0.10612 | -0.0291 | 10.9649
16 | 1.1329 | 0.12166 | -0.0379 | 9.312
16.5 | 1.104 | 0.13829 | -0.0481 | 7.9832
17 | 1.068 | 0.15867 | -0.0609 | 6.731
17.5 | 0.9804 | 0.20368 | -0.0841 | 4.8134
18 | 0.988 | 0.21461 | -0.0898 | 4.6037

## 31. Re 500k Mach 0.50 (1)
BIGFOIL.COM POLAR EXPORT
NACA64-511 a=0.2
NACA64-511 a=0.2 |  |  |  | Cl Max: | 1.19 | at alpha= | 20 | deg
JavaFoil+Calcfoil stall+Eppler ext transition |  |  |  | L/D Max: | 103.492 | at alpha= | 4.5 | deg
Re: | 500000 |  |  | Cd Min: | 0.00727 | at alpha= | 1.5 | deg
Mach: | 0.5 |  |  | Cl=0 at alpha= | -2.6226 | deg
|  |  |  | @ Cl=0.1, Cd= | 0.022908
|  |  |  | @ Cl=0.4, Cd= | 0.0081438
|  |  |  | @ Cl=0.6, Cd= | 0.0073154
alpha (deg) | Cl | Cd | Cm | Cl/Cd
-20 | -0.947 | 0.21774 | -0.019 | -4.35
-19.5 | -0.921 | 0.21223 | -0.019 | -4.337
-19 | -0.894 | 0.20561 | -0.019 | -4.348
-18.5 | -0.867 | 0.20201 | -0.019 | -4.293
-18 | -0.841 | 0.19715 | -0.019 | -4.263
-17.5 | -0.814 | 0.19419 | -0.019 | -4.19
-17 | -0.785 | 0.18624 | -0.018 | -4.213
-16.5 | -0.758 | 0.1817 | -0.019 | -4.169
-16 | -0.731 | 0.17044 | -0.019 | -4.287
-15.5 | -0.704 | 0.16596 | -0.019 | -4.241
-15 | -0.677 | 0.16083 | -0.019 | -4.208
-14.5 | -0.65 | 0.15571 | -0.019 | -4.173
-14 | -0.622 | 0.15121 | -0.018 | -4.111
-13.5 | -0.594 | 0.14752 | -0.018 | -4.025
-13 | -0.567 | 0.13889 | -0.018 | -4.081
-12.5 | -0.54 | 0.13509 | -0.019 | -3.995
-12 | -0.513 | 0.13146 | -0.019 | -3.899
-11.5 | -0.485 | 0.18591 | -0.019 | -2.61
-11 | -0.458 | 0.13096 | -0.019 | -3.497
-10.5 | -0.43 | 0.12143 | -0.018 | -3.541
-10 | -0.403 | 0.10776 | -0.018 | -3.737
-9.5 | -0.375 | 0.10669 | -0.018 | -3.519
-9 | -0.348 | 0.1022 | -0.018 | -3.406
-8.5 | -0.321 | 0.09966 | -0.018 | -3.219
-8 | -0.294 | 0.09697 | -0.018 | -3.027
-7.5 | -0.266 | 0.10361 | -0.019 | -2.569
-7 | -0.239 | 0.08795 | -0.017 | -2.712
-6.5 | -0.211 | 0.08457 | -0.017 | -2.499
-6 | -0.184 | 0.08113 | -0.018 | -2.268
-5.5 | -0.216 | 0.05695 | -0.016 | -3.784
-5 | -0.219 | 0.04533 | -0.017 | -4.839
-4.5 | -0.185 | 0.04018 | -0.018 | -4.6
-4 | -0.141 | 0.03725 | -0.019 | -3.782
-3.5 | -0.092 | 0.03491 | -0.021 | -2.636
-3 | -0.04 | 0.03314 | -0.021 | -1.214
-2.5 | 0.013 | 0.03193 | -0.022 | 0.417
-2 | 0.068 | 0.03081 | -0.023 | 2.203
-1.5 | 0.153 | 0.00982 | -0.049 | 15.549
-1 | 0.221 | 0.00976 | -0.049 | 22.677
-0.5 | 0.29 | 0.0097 | -0.05 | 29.901
0 | 0.358 | 0.00941 | -0.05 | 38.072
0.5 | 0.426 | 0.00736 | -0.051 | 57.915
1 | 0.494 | 0.00743 | -0.051 | 66.463
1.5 | 0.562 | 0.00727 | -0.052 | 77.269
2 | 0.629 | 0.00735 | -0.052 | 85.507
2.5 | 0.695 | 0.00803 | -0.053 | 86.642
3 | 0.761 | 0.00825 | -0.053 | 92.251
3.5 | 0.826 | 0.00851 | -0.054 | 97.145
4 | 0.89 | 0.00883 | -0.054 | 100.743
4.5 | 0.951 | 0.00919 | -0.054 | 103.492
5 | 1.009 | 0.00977 | -0.055 | 103.284
5.5 | 1.063 | 0.01107 | -0.055 | 95.997
6 | 1.095 | 0.01862 | -0.055 | 58.844
6.5 | 1.138 | 0.02014 | -0.055 | 56.478
7 | 1.166 | 0.02202 | -0.055 | 52.946
7.5 | 1.169 | 0.024 | -0.056 | 48.724
8 | 0.956 | 0.05634 | -0.025 | 16.963
8.5 | 0.594 | 0.08075 | -0.017 | 7.357
9 | 0.621 | 0.10047 | -0.022 | 6.177
9.5 | 0.647 | 0.10198 | -0.022 | 6.341
10 | 0.673 | 0.10596 | -0.022 | 6.347
10.5 | 0.699 | 0.1099 | -0.025 | 6.363
11 | 0.725 | 0.1135 | -0.026 | 6.388
11.5 | 0.751 | 0.12567 | -0.026 | 5.973
12 | 0.778 | 0.13073 | -0.029 | 5.95
12.5 | 0.803 | 0.13435 | -0.029 | 5.979
13 | 0.829 | 0.14164 | -0.029 | 5.852
13.5 | 0.856 | 0.15333 | -0.032 | 5.583
14 | 0.881 | 0.15827 | -0.032 | 5.569
14.5 | 0.907 | 0.1613 | -0.033 | 5.622
15 | 0.935 | 0.17217 | -0.036 | 5.43
15.5 | 0.96 | 0.17176 | -0.036 | 5.587
16 | 0.985 | 0.18331 | -0.036 | 5.373
16.5 | 1.011 | 0.19065 | -0.038 | 5.304
17 | 1.038 | 0.194 | -0.039 | 5.349
17.5 | 1.063 | 0.19872 | -0.039 | 5.347
18 | 1.088 | 0.2072 | -0.04 | 5.25
18.5 | 1.116 | 0.21631 | -0.042 | 5.158
19 | 1.14 | 0.21937 | -0.042 | 5.198
19.5 | 1.165 | 0.22656 | -0.043 | 5.142
20 | 1.19 | 0.23749 | -0.044 | 5.011

## 32. Re 500k Mach 0.50 (2)
BIGFOIL.COM POLAR EXPORT
NACA64-511 a=0.2
NACA64-511 a=0.2 |  |  |  | Cl Max: | 1.1502 | at alpha= | 10.5 | deg
XFOIL ncrit=9 |  |  |  | L/D Max: | 108.423 | at alpha= | 5 | deg
Re: | 500000 |  |  | Cd Min: | 0.27062 | at alpha= | -20 | deg
Mach: | 0.5 |  |  | Cl=0 at alpha= | -2.8529 | deg
|  |  |  | @ Cl=0.1, Cd= | 0.012305
|  |  |  | @ Cl=0.4, Cd= | 0.0077257
|  |  |  | @ Cl=0.6, Cd= | 0.0079509
alpha (deg) | Cl | Cd | Cm | Cl/Cd
-20 | -0.7606 | 0.27062 | 0.0709 | -2.8106
-19.5 | -0.737 | 0.26268 | 0.0656 | -2.8057
-19 | -0.7133 | 0.25462 | 0.0603 | -2.8014
-18.5 | -0.6892 | 0.24634 | 0.055 | -2.7978
-18 | -0.6653 | 0.23834 | 0.0492 | -2.7914
-17 | -0.6193 | 0.22178 | 0.0388 | -2.7924
-16.5 | -0.5956 | 0.21363 | 0.0345 | -2.788
-16 | -0.5725 | 0.20589 | 0.0298 | -2.7806
-15.5 | -0.5494 | 0.19801 | 0.025 | -2.7746
-15 | -0.5267 | 0.19004 | 0.0202 | -2.7715
-14.5 | -0.5053 | 0.1821 | 0.0144 | -2.7748
-14 | -0.4862 | 0.17454 | 0.0089 | -2.7856
-13.5 | -0.4682 | 0.16661 | 0.0037 | -2.8102
-13 | -0.4426 | 0.15758 | 0.0017 | -2.8087
-12.5 | -0.4219 | 0.15023 | -0.0024 | -2.8084
-12 | -0.4025 | 0.1424 | -0.0071 | -2.8265
-11.5 | -0.3887 | 0.13512 | -0.0133 | -2.8767
-11 | -0.3754 | 0.12743 | -0.0191 | -2.9459
-10.5 | -0.3444 | 0.11726 | -0.0245 | -2.9371
-10 | -0.3286 | 0.11069 | -0.0261 | -2.9687
-9.5 | -0.3163 | 0.10408 | -0.0285 | -3.039
-9 | -0.3092 | 0.0974 | -0.0341 | -3.1745
-8.5 | -0.3003 | 0.09018 | -0.039 | -3.33
-8 | -0.2937 | 0.08184 | -0.043 | -3.5887
-7.5 | -0.2824 | 0.07476 | -0.0446 | -3.7774
-7 | -0.273 | 0.06836 | -0.0473 | -3.9936
-6.5 | -0.2753 | 0.06129 | -0.0528 | -4.4918
-6 | -0.2688 | 0.05378 | -0.0585 | -4.9981
-5.5 | -0.2429 | 0.04702 | -0.0632 | -5.1659
-5 | -0.224 | 0.03824 | -0.0645 | -5.8577
-4.5 | -0.1848 | 0.0326 | -0.0646 | -5.6687
-4 | -0.1367 | 0.02553 | -0.0636 | -5.3545
-3.5 | -0.0814 | 0.02014 | -0.0622 | -4.0417
-3 | -0.0195 | 0.01609 | -0.0608 | -1.2119
-2.5 | 0.0468 | 0.01426 | -0.0598 | 3.2819
-2 | 0.1094 | 0.01196 | -0.0588 | 9.1472
-1.5 | 0.1738 | 0.01114 | -0.0581 | 15.6014
-1 | 0.2382 | 0.01034 | -0.0576 | 23.0368
-0.5 | 0.3041 | 0.0099 | -0.0576 | 30.7172
0 | 0.3548 | 0.00778 | -0.0557 | 45.6041
0.5 | 0.4131 | 0.00771 | -0.0533 | 53.5798
1 | 0.4647 | 0.00772 | -0.0489 | 60.1943
1.5 | 0.5461 | 0.00785 | -0.0518 | 69.5669
2 | 0.6369 | 0.00802 | -0.057 | 79.414
2.5 | 0.724 | 0.0082 | -0.0615 | 88.2927
3 | 0.7794 | 0.00841 | -0.0595 | 92.6754
3.5 | 0.8401 | 0.00866 | -0.0582 | 97.0092
4 | 0.9039 | 0.00895 | -0.0572 | 100.9944
4.5 | 0.9687 | 0.00926 | -0.0561 | 104.6112
5 | 1.0311 | 0.00951 | -0.0544 | 108.4227
5.5 | 1.0903 | 0.01009 | -0.0522 | 108.0575
6 | 1.136 | 0.01147 | -0.0483 | 99.041
6.5 | 1.1471 | 0.01433 | -0.041 | 80.0488
7 | 1.1226 | 0.01848 | -0.0313 | 60.7468
7.5 | 1.1271 | 0.02245 | -0.0264 | 50.2049
8 | 1.1336 | 0.02684 | -0.0226 | 42.2355
8.5 | 1.1401 | 0.0316 | -0.0196 | 36.0791
9 | 1.136 | 0.03738 | -0.0169 | 30.3906
9.5 | 1.144 | 0.04249 | -0.0145 | 26.924
10 | 1.1484 | 0.04828 | -0.0126 | 23.7862
10.5 | 1.1502 | 0.05482 | -0.011 | 20.9814
11 | 1.1466 | 0.06269 | -0.011 | 18.29
11.5 | 1.1329 | 0.07244 | -0.0137 | 15.6391
12 | 1.1086 | 0.08431 | -0.0186 | 13.1491
12.5 | 1.0818 | 0.09781 | -0.0255 | 11.0602
13 | 1.0543 | 0.11265 | -0.0342 | 9.3591
13.5 | 1.0278 | 0.12864 | -0.0441 | 7.9897
14 | 1.0034 | 0.14578 | -0.055 | 6.883
14.5 | 0.986 | 0.16313 | -0.0652 | 6.0443
15 | 0.9803 | 0.17877 | -0.0741 | 5.4836
15.5 | 0.9829 | 0.19277 | -0.082 | 5.0988

## 33. Re 750k Mach 0.00 (1)
BIGFOIL.COM POLAR EXPORT
NACA64-511 a=0.2
NACA64-511 a=0.2 |  |  |  | Cl Max: | 1.23 | at alpha= | 10 | deg
JavaFoil+Calcfoil stall+Eppler ext transition |  |  |  | L/D Max: | 142.212 | at alpha= | 5.5 | deg
Re: | 750000 |  |  | Cd Min: | 0.0062 | at alpha= | 1.5 | deg
Mach: | 0 |  |  | Cl=0 at alpha= | -2.6207 | deg
|  |  |  | @ Cl=0.1, Cd= | 0.008634
|  |  |  | @ Cl=0.4, Cd= | 0.0063702
|  |  |  | @ Cl=0.6, Cd= | 0.0062666
alpha (deg) | Cl | Cd | Cm | Cl/Cd
-16.5 | -0.395 | 0.1712 | -0.013 | -2.309
-16 | -0.413 | 0.162 | -0.013 | -2.548
-15.5 | -0.43 | 0.15329 | -0.013 | -2.807
-15 | -0.447 | 0.1473 | -0.013 | -3.038
-14.5 | -0.464 | 0.13742 | -0.012 | -3.378
-14 | -0.478 | 0.12736 | -0.013 | -3.755
-13.5 | -0.489 | 0.1181 | -0.013 | -4.137
-13 | -0.497 | 0.11086 | -0.013 | -4.485
-12.5 | -0.504 | 0.10246 | -0.013 | -4.92
-12 | -0.509 | 0.09608 | -0.013 | -5.294
-11.5 | -0.51 | 0.08848 | -0.013 | -5.768
-11 | -0.509 | 0.08229 | -0.014 | -6.189
-10.5 | -0.505 | 0.07655 | -0.014 | -6.595
-10 | -0.497 | 0.07099 | -0.014 | -6.998
-9.5 | -0.485 | 0.06705 | -0.015 | -7.234
-9 | -0.469 | 0.06235 | -0.015 | -7.528
-8.5 | -0.45 | 0.05791 | -0.015 | -7.764
-8 | -0.426 | 0.05421 | -0.015 | -7.861
-7.5 | -0.399 | 0.05043 | -0.015 | -7.913
-7 | -0.368 | 0.04756 | -0.016 | -7.746
-6.5 | -0.335 | 0.04461 | -0.016 | -7.499
-6 | -0.298 | 0.04189 | -0.017 | -7.11
-5.5 | -0.258 | 0.03954 | -0.017 | -6.534
-5 | -0.216 | 0.03735 | -0.018 | -5.795
-4.5 | -0.173 | 0.0353 | -0.019 | -4.898
-4 | -0.128 | 0.03357 | -0.02 | -3.814
-3.5 | -0.102 | 0.009 | -0.04 | -11.315
-3 | -0.044 | 0.00882 | -0.041 | -4.99
-2.5 | 0.014 | 0.00879 | -0.041 | 1.646
-2 | 0.073 | 0.00867 | -0.042 | 8.47
-1.5 | 0.133 | 0.00859 | -0.042 | 15.445
-1 | 0.192 | 0.0085 | -0.043 | 22.588
-0.5 | 0.252 | 0.00846 | -0.043 | 29.726
0 | 0.311 | 0.00841 | -0.044 | 36.95
0.5 | 0.37 | 0.00636 | -0.044 | 58.191
1 | 0.429 | 0.00638 | -0.044 | 67.197
1.5 | 0.488 | 0.0062 | -0.045 | 78.675
2 | 0.546 | 0.00623 | -0.045 | 87.72
2.5 | 0.605 | 0.00627 | -0.046 | 96.468
3 | 0.663 | 0.00636 | -0.046 | 104.357
3.5 | 0.722 | 0.00636 | -0.047 | 113.486
4 | 0.779 | 0.00645 | -0.047 | 120.824
4.5 | 0.836 | 0.00625 | -0.048 | 133.879
5 | 0.892 | 0.00641 | -0.048 | 139.021
5.5 | 0.946 | 0.00665 | -0.049 | 142.212
6 | 0.998 | 0.00809 | -0.049 | 123.426
6.5 | 1.033 | 0.01385 | -0.049 | 74.568
7 | 1.077 | 0.01467 | -0.049 | 73.458
7.5 | 1.118 | 0.01553 | -0.049 | 71.986
8 | 1.155 | 0.01652 | -0.05 | 69.905
8.5 | 1.186 | 0.01762 | -0.05 | 67.328
9 | 1.208 | 0.01893 | -0.05 | 63.819
9.5 | 1.223 | 0.02016 | -0.051 | 60.653
10 | 1.23 | 0.02169 | -0.051 | 56.73
10.5 | 1.23 | 0.0234 | -0.051 | 52.543
11 | 1.22 | 0.0256 | -0.051 | 47.65
11.5 | 1.201 | 0.02822 | -0.051 | 42.554
12 | 1.177 | 0.03051 | -0.052 | 38.597
12.5 | 0.99 | 0.0867 | -0.027 | 11.415
13 | 0.964 | 0.09181 | -0.027 | 10.499
13.5 | 0.933 | 0.09956 | -0.025 | 9.37
14 | 0.9 | 0.10729 | -0.024 | 8.391
14.5 | 0.865 | 0.11496 | -0.023 | 7.524
15 | 0.828 | 0.12068 | -0.022 | 6.864

## 34. Re 750k Mach 0.00 (2)
BIGFOIL.COM POLAR EXPORT
NACA64-511 a=0.2
NACA64-511 a=0.2 |  |  |  | Cl Max: | 1.3522 | at alpha= | 14.5 | deg
XFOIL ncrit=9 |  |  |  | L/D Max: | 125.251 | at alpha= | 5.5 | deg
Re: | 750000 |  |  | Cd Min: | 0.24299 | at alpha= | -20 | deg
Mach: | 0 |  |  | Cl=0 at alpha= | -2.7667 | deg
|  |  |  | @ Cl=0.1, Cd= | 0.0090974
|  |  |  | @ Cl=0.4, Cd= | 0.0058945
|  |  |  | @ Cl=0.6, Cd= | 0.0061282
alpha (deg) | Cl | Cd | Cm | Cl/Cd
-20 | -0.685 | 0.24299 | 0.0558 | -2.819
-19.5 | -0.667 | 0.23696 | 0.0516 | -2.8148
-19 | -0.649 | 0.23065 | 0.0475 | -2.8138
-18.5 | -0.631 | 0.22399 | 0.0433 | -2.8171
-18 | -0.6127 | 0.21692 | 0.039 | -2.8245
-17.5 | -0.596 | 0.20992 | 0.0343 | -2.8392
-17 | -0.5806 | 0.20294 | 0.0297 | -2.8609
-16.5 | -0.5628 | 0.19524 | 0.0266 | -2.8826
-16 | -0.5454 | 0.18892 | 0.0231 | -2.8869
-15.5 | -0.5285 | 0.18226 | 0.0193 | -2.8997
-15 | -0.5122 | 0.17537 | 0.0156 | -2.9207
-14.5 | -0.4966 | 0.16798 | 0.0118 | -2.9563
-14 | -0.4832 | 0.1602 | 0.0072 | -3.0162
-13.5 | -0.4735 | 0.15224 | 0.0024 | -3.1102
-13 | -0.462 | 0.14343 | -0.0008 | -3.2211
-12.5 | -0.4458 | 0.13708 | -0.0033 | -3.2521
-12 | -0.4319 | 0.13048 | -0.0065 | -3.3101
-11.5 | -0.4191 | 0.12353 | -0.0099 | -3.3927
-11 | -0.4138 | 0.11489 | -0.0156 | -3.6017
-10.5 | -0.4059 | 0.10659 | -0.0202 | -3.808
-10 | -0.3975 | 0.09782 | -0.0255 | -4.0636
-9.5 | -0.3803 | 0.08956 | -0.0311 | -4.2463
-9 | -0.3761 | 0.08359 | -0.0331 | -4.4993
-8.5 | -0.3778 | 0.07654 | -0.0366 | -4.936
-8 | -0.3943 | 0.06861 | -0.0425 | -5.747
-7.5 | -0.3933 | 0.05947 | -0.0483 | -6.6134
-7 | -0.373 | 0.0489 | -0.0516 | -7.6278
-6.5 | -0.362 | 0.03764 | -0.0524 | -9.6174
-6 | -0.3306 | 0.0268 | -0.0507 | -12.3358
-5.5 | -0.2911 | 0.01937 | -0.0493 | -15.0284
-5 | -0.2419 | 0.01567 | -0.0487 | -15.4371
-4.5 | -0.1882 | 0.01409 | -0.0485 | -13.357
-4 | -0.1335 | 0.01292 | -0.0483 | -10.3328
-3.5 | -0.0783 | 0.01196 | -0.0481 | -6.5468
-3 | -0.0258 | 0.01027 | -0.0477 | -2.5122
-2.5 | 0.0295 | 0.00978 | -0.0477 | 3.0164
-2 | 0.0849 | 0.00923 | -0.0477 | 9.1983
-1.5 | 0.1407 | 0.00874 | -0.0478 | 16.0984
-1 | 0.1971 | 0.00841 | -0.048 | 23.4364
-0.5 | 0.2468 | 0.0065 | -0.0481 | 37.9692
0 | 0.2991 | 0.00607 | -0.0473 | 49.2751
0.5 | 0.3518 | 0.00595 | -0.0464 | 59.1261
1 | 0.3966 | 0.00589 | -0.0433 | 67.3345
1.5 | 0.4566 | 0.00597 | -0.0441 | 76.4824
2 | 0.5278 | 0.00604 | -0.0476 | 87.3841
2.5 | 0.6015 | 0.00613 | -0.0518 | 98.124
3 | 0.6551 | 0.00629 | -0.0517 | 104.1494
3.5 | 0.7072 | 0.00645 | -0.0513 | 109.6434
4 | 0.7614 | 0.0066 | -0.0512 | 115.3636
4.5 | 0.8159 | 0.00679 | -0.0512 | 120.162
5 | 0.8695 | 0.00705 | -0.0511 | 123.3333
5.5 | 0.9231 | 0.00737 | -0.0511 | 125.251
6 | 0.9745 | 0.00795 | -0.0509 | 122.5786
6.5 | 1.0212 | 0.00903 | -0.0501 | 113.0897
7 | 1.0605 | 0.0108 | -0.0486 | 98.1944
7.5 | 1.0912 | 0.01315 | -0.046 | 82.981
8 | 1.1291 | 0.01458 | -0.044 | 77.4417
8.5 | 1.1685 | 0.01571 | -0.0421 | 74.3794
9 | 1.1987 | 0.01724 | -0.039 | 69.5302
9.5 | 1.2277 | 0.01833 | -0.0356 | 66.9776
10 | 1.2417 | 0.02029 | -0.0309 | 61.1976
10.5 | 1.2613 | 0.0223 | -0.0277 | 56.5605
11 | 1.2854 | 0.02423 | -0.0255 | 53.0499
11.5 | 1.2872 | 0.02811 | -0.0223 | 45.7915
12 | 1.3145 | 0.03011 | -0.0211 | 43.6566
12.5 | 1.3309 | 0.03318 | -0.0197 | 40.1115
13 | 1.3244 | 0.03861 | -0.0178 | 34.302
13.5 | 1.3385 | 0.04231 | -0.0171 | 31.6355
14 | 1.3473 | 0.04675 | -0.0168 | 28.8193
14.5 | 1.3522 | 0.05192 | -0.0169 | 26.0439
15 | 1.3511 | 0.05811 | -0.0176 | 23.2507
15.5 | 1.3343 | 0.06669 | -0.0187 | 20.0075
16 | 1.3352 | 0.0736 | -0.0207 | 18.1413
16.5 | 1.3277 | 0.082 | -0.0233 | 16.1915
17 | 1.3176 | 0.09141 | -0.027 | 14.4142
17.5 | 1.3075 | 0.10127 | -0.0314 | 12.911
18 | 1.2912 | 0.11281 | -0.0371 | 11.4458
18.5 | 1.2718 | 0.12547 | -0.0438 | 10.1363
19 | 1.248 | 0.1397 | -0.0519 | 8.9334
19.5 | 1.2158 | 0.15673 | -0.0622 | 7.7573

## 35. Re 750k Mach 0.10 (1)
BIGFOIL.COM POLAR EXPORT
NACA64-511 a=0.2
NACA64-511 a=0.2 |  |  |  | Cl Max: | 1.227 | at alpha= | 10 | deg
JavaFoil+Calcfoil stall+Eppler ext transition |  |  |  | L/D Max: | 141.653 | at alpha= | 5.5 | deg
Re: | 750000 |  |  | Cd Min: | 0.0062 | at alpha= | 1.5 | deg
Mach: | 0.1 |  |  | Cl=0 at alpha= | -2.6271 | deg
|  |  |  | @ Cl=0.1, Cd= | 0.0086248
|  |  |  | @ Cl=0.4, Cd= | 0.0063927
|  |  |  | @ Cl=0.6, Cd= | 0.0063064
alpha (deg) | Cl | Cd | Cm | Cl/Cd
-16 | -0.37 | 0.17348 | -0.013 | -2.132
-15.5 | -0.39 | 0.15774 | -0.013 | -2.471
-15 | -0.41 | 0.14932 | -0.013 | -2.744
-14.5 | -0.429 | 0.14255 | -0.013 | -3.012
-14 | -0.446 | 0.12818 | -0.013 | -3.483
-13.5 | -0.46 | 0.12324 | -0.013 | -3.731
-13 | -0.472 | 0.11392 | -0.013 | -4.14
-12.5 | -0.481 | 0.10463 | -0.013 | -4.601
-12 | -0.489 | 0.09541 | -0.013 | -5.125
-11.5 | -0.494 | 0.09083 | -0.013 | -5.436
-11 | -0.495 | 0.08381 | -0.014 | -5.912
-10.5 | -0.494 | 0.07744 | -0.014 | -6.375
-10 | -0.488 | 0.07316 | -0.014 | -6.671
-9.5 | -0.478 | 0.06716 | -0.014 | -7.123
-9 | -0.465 | 0.06296 | -0.015 | -7.381
-8.5 | -0.446 | 0.05783 | -0.015 | -7.72
-8 | -0.424 | 0.05442 | -0.015 | -7.798
-7.5 | -0.398 | 0.05082 | -0.015 | -7.834
-7 | -0.368 | 0.04781 | -0.016 | -7.701
-6.5 | -0.335 | 0.04476 | -0.016 | -7.48
-6 | -0.298 | 0.04189 | -0.017 | -7.124
-5.5 | -0.259 | 0.03975 | -0.017 | -6.518
-5 | -0.217 | 0.03748 | -0.018 | -5.796
-4.5 | -0.174 | 0.03542 | -0.019 | -4.9
-4 | -0.129 | 0.03333 | -0.021 | -3.864
-3.5 | -0.102 | 0.00904 | -0.041 | -11.313
-3 | -0.044 | 0.00889 | -0.041 | -4.977
-2.5 | 0.015 | 0.00877 | -0.042 | 1.657
-2 | 0.074 | 0.00866 | -0.042 | 8.515
-1.5 | 0.133 | 0.00858 | -0.042 | 15.537
-1 | 0.193 | 0.00855 | -0.043 | 22.578
-0.5 | 0.253 | 0.00846 | -0.043 | 29.886
0 | 0.312 | 0.00845 | -0.044 | 36.996
0.5 | 0.372 | 0.00635 | -0.044 | 58.547
1 | 0.431 | 0.00644 | -0.045 | 66.964
1.5 | 0.49 | 0.0062 | -0.045 | 79.095
2 | 0.549 | 0.00622 | -0.046 | 88.263
2.5 | 0.608 | 0.00632 | -0.046 | 96.226
3 | 0.667 | 0.00639 | -0.047 | 104.316
3.5 | 0.725 | 0.00635 | -0.047 | 114.147
4 | 0.783 | 0.0065 | -0.048 | 120.484
4.5 | 0.84 | 0.00628 | -0.048 | 133.748
5 | 0.896 | 0.00642 | -0.048 | 139.626
5.5 | 0.95 | 0.00671 | -0.049 | 141.653
6 | 1.002 | 0.00818 | -0.049 | 122.512
6.5 | 1.037 | 0.01398 | -0.049 | 74.14
7 | 1.081 | 0.0148 | -0.049 | 73.062
7.5 | 1.121 | 0.01568 | -0.05 | 71.501
8 | 1.158 | 0.0167 | -0.05 | 69.343
8.5 | 1.188 | 0.01782 | -0.05 | 66.702
9 | 1.209 | 0.01906 | -0.051 | 63.459
9.5 | 1.222 | 0.02045 | -0.051 | 59.784
10 | 1.227 | 0.02201 | -0.051 | 55.75
10.5 | 1.224 | 0.0238 | -0.051 | 51.426
11 | 1.211 | 0.0258 | -0.052 | 46.948
11.5 | 1.189 | 0.02831 | -0.052 | 42.004
12 | 1.145 | 0.03405 | -0.051 | 33.621
12.5 | 0.972 | 0.08639 | -0.028 | 11.252
13 | 0.939 | 0.09408 | -0.025 | 9.982
13.5 | 0.905 | 0.10051 | -0.024 | 9.003
14 | 0.866 | 0.10921 | -0.021 | 7.933
14.5 | 0.827 | 0.11649 | -0.021 | 7.1
15 | 0.786 | 0.12491 | -0.021 | 6.295

## 36. Re 750k Mach 0.10 (2)
BIGFOIL.COM POLAR EXPORT
NACA64-511 a=0.2
NACA64-511 a=0.2 |  |  |  | Cl Max: | 1.3412 | at alpha= | 14.5 | deg
XFOIL ncrit=9 |  |  |  | L/D Max: | 125.162 | at alpha= | 5.5 | deg
Re: | 750000 |  |  | Cd Min: | 0.24377 | at alpha= | -20 | deg
Mach: | 0.1 |  |  | Cl=0 at alpha= | -2.7684 | deg
|  |  |  | @ Cl=0.1, Cd= | 0.0091834
|  |  |  | @ Cl=0.4, Cd= | 0.0059108
|  |  |  | @ Cl=0.6, Cd= | 0.0061541
alpha (deg) | Cl | Cd | Cm | Cl/Cd
-20 | -0.6871 | 0.24377 | 0.0563 | -2.8186
-19.5 | -0.669 | 0.23768 | 0.0521 | -2.8147
-19 | -0.6508 | 0.23133 | 0.0479 | -2.8133
-18.5 | -0.6326 | 0.22461 | 0.0437 | -2.8164
-18 | -0.6142 | 0.21752 | 0.0393 | -2.8236
-17.5 | -0.5973 | 0.2105 | 0.0346 | -2.8375
-17 | -0.5816 | 0.20351 | 0.03 | -2.8578
-16.5 | -0.5635 | 0.19583 | 0.0269 | -2.8775
-16 | -0.5459 | 0.18947 | 0.0233 | -2.8812
-15.5 | -0.5289 | 0.18277 | 0.0195 | -2.8938
-15 | -0.5124 | 0.17585 | 0.0158 | -2.9138
-14.5 | -0.4965 | 0.1684 | 0.0119 | -2.9483
-14 | -0.483 | 0.16064 | 0.0073 | -3.0067
-13.5 | -0.4729 | 0.15272 | 0.0026 | -3.0965
-13 | -0.4607 | 0.14397 | -0.0006 | -3.2
-12.5 | -0.4445 | 0.1376 | -0.0032 | -3.2304
-12 | -0.4305 | 0.13095 | -0.0064 | -3.2875
-11.5 | -0.4175 | 0.12394 | -0.0099 | -3.3686
-11 | -0.4121 | 0.11533 | -0.0157 | -3.5732
-10.5 | -0.4038 | 0.10707 | -0.0202 | -3.7714
-10 | -0.4008 | 0.09653 | -0.0262 | -4.1521
-9 | -0.3721 | 0.08431 | -0.0328 | -4.4135
-8.5 | -0.3726 | 0.0773 | -0.0362 | -4.8202
-8 | -0.3881 | 0.06957 | -0.0417 | -5.5786
-7.5 | -0.3895 | 0.06018 | -0.0482 | -6.4722
-7 | -0.3708 | 0.04987 | -0.0518 | -7.4353
-6.5 | -0.361 | 0.03855 | -0.0528 | -9.3645
-6 | -0.3318 | 0.02728 | -0.0513 | -12.1628
-5.5 | -0.2915 | 0.02023 | -0.0499 | -14.4093
-5 | -0.2431 | 0.01606 | -0.0492 | -15.137
-4.5 | -0.1893 | 0.01434 | -0.0489 | -13.2008
-4 | -0.1342 | 0.01309 | -0.0487 | -10.2521
-3.5 | -0.0787 | 0.01202 | -0.0485 | -6.5474
-3 | -0.0258 | 0.01032 | -0.0481 | -2.5
-2.5 | 0.0299 | 0.00982 | -0.048 | 3.0448
-2 | 0.0856 | 0.00933 | -0.048 | 9.1747
-1.5 | 0.1416 | 0.00876 | -0.0481 | 16.1644
-1 | 0.1984 | 0.00843 | -0.0483 | 23.535
0 | 0.301 | 0.0061 | -0.0476 | 49.3443
0.5 | 0.3541 | 0.00597 | -0.0467 | 59.3132
1 | 0.3993 | 0.00591 | -0.0437 | 67.5635
1.5 | 0.4588 | 0.00598 | -0.0442 | 76.7224
2 | 0.5302 | 0.00606 | -0.0477 | 87.4917
2.5 | 0.6044 | 0.00616 | -0.0519 | 98.1169
3 | 0.6593 | 0.00631 | -0.052 | 104.4849
3.5 | 0.7115 | 0.00649 | -0.0515 | 109.6302
4 | 0.766 | 0.00664 | -0.0514 | 115.3614
4.5 | 0.8208 | 0.00683 | -0.0514 | 120.1757
5 | 0.8749 | 0.00707 | -0.0513 | 123.7482
5.5 | 0.9287 | 0.00742 | -0.0513 | 125.1617
6 | 0.9802 | 0.00803 | -0.051 | 122.0672
6.5 | 1.0269 | 0.00914 | -0.0501 | 112.3523
7 | 1.0647 | 0.01106 | -0.0483 | 96.2658
7.5 | 1.0954 | 0.01337 | -0.0456 | 81.9297
8 | 1.1331 | 0.01482 | -0.0434 | 76.4575
8.5 | 1.1722 | 0.01592 | -0.0414 | 73.6307
9 | 1.2009 | 0.01747 | -0.0379 | 68.7407
9.5 | 1.2263 | 0.01868 | -0.034 | 65.6478
10 | 1.2375 | 0.02097 | -0.0293 | 59.0129
10.5 | 1.2598 | 0.02295 | -0.0265 | 54.8932
11 | 1.2832 | 0.02504 | -0.0244 | 51.246
11.5 | 1.2868 | 0.02892 | -0.0214 | 44.4952
12 | 1.311 | 0.03128 | -0.0201 | 41.9118
12.5 | 1.3242 | 0.03477 | -0.0187 | 38.0846
13 | 1.32 | 0.04013 | -0.0171 | 32.8931
13.5 | 1.3308 | 0.0443 | -0.0164 | 30.0406
14 | 1.3381 | 0.04909 | -0.0162 | 27.2581
14.5 | 1.3412 | 0.05469 | -0.0165 | 24.5237
15 | 1.3349 | 0.06178 | -0.0175 | 21.6073
15.5 | 1.3214 | 0.07027 | -0.019 | 18.8046
16 | 1.3182 | 0.07801 | -0.0214 | 16.8978
16.5 | 1.3072 | 0.08736 | -0.0247 | 14.9634
17 | 1.2922 | 0.09799 | -0.0292 | 13.1871
17.5 | 1.2788 | 0.10896 | -0.0345 | 11.7364
18 | 1.2577 | 0.12197 | -0.0413 | 10.3116
18.5 | 1.233 | 0.13644 | -0.0495 | 9.0369
19 | 1.2029 | 0.15303 | -0.0595 | 7.8606
19.5 | 1.1597 | 0.17455 | -0.073 | 6.6439

## 37. Re 750k Mach 0.25 (1)
BIGFOIL.COM POLAR EXPORT
NACA64-511 a=0.2
NACA64-511 a=0.2 |  |  |  | Cl Max: | 1.21 | at alpha= | 9 | deg
JavaFoil+Calcfoil stall+Eppler ext transition |  |  |  | L/D Max: | 139.699 | at alpha= | 5 | deg
Re: | 750000 |  |  | Cd Min: | 0.00631 | at alpha= | 1.5 | deg
Mach: | 0.25 |  |  | Cl=0 at alpha= | -2.625 | deg
|  |  |  | @ Cl=0.1, Cd= | 0.0087325
|  |  |  | @ Cl=0.4, Cd= | 0.0064636
|  |  |  | @ Cl=0.6, Cd= | 0.11905
alpha (deg) | Cl | Cd | Cm | Cl/Cd
-14 | -0.065 | 0.12856 | -0.015 | -0.509
-13.5 | -0.172 | 0.11924 | -0.015 | -1.441
-13 | -0.226 | 0.11615 | -0.014 | -1.945
-12.5 | -0.271 | 0.12424 | -0.014 | -2.179
-12 | -0.31 | 0.11892 | -0.014 | -2.606
-11.5 | -0.344 | 0.10493 | -0.014 | -3.277
-11 | -0.372 | 0.09802 | -0.014 | -3.798
-10.5 | -0.395 | 0.088 | -0.014 | -4.487
-10 | -0.411 | 0.07936 | -0.014 | -5.179
-9.5 | -0.42 | 0.07305 | -0.014 | -5.755
-9 | -0.423 | 0.06651 | -0.015 | -6.357
-8.5 | -0.418 | 0.06159 | -0.015 | -6.787
-8 | -0.406 | 0.05733 | -0.015 | -7.088
-7.5 | -0.388 | 0.05284 | -0.015 | -7.345
-7 | -0.364 | 0.04886 | -0.016 | -7.449
-6.5 | -0.335 | 0.04609 | -0.016 | -7.257
-6 | -0.301 | 0.04284 | -0.017 | -7.015
-5.5 | -0.263 | 0.04033 | -0.018 | -6.514
-5 | -0.221 | 0.03793 | -0.018 | -5.829
-4.5 | -0.177 | 0.03591 | -0.019 | -4.928
-4 | -0.131 | 0.0341 | -0.02 | -3.853
-3.5 | -0.105 | 0.00908 | -0.042 | -11.546
-3 | -0.045 | 0.00899 | -0.042 | -5.045
-2.5 | 0.015 | 0.00885 | -0.043 | 1.684
-2 | 0.076 | 0.00876 | -0.043 | 8.651
-1.5 | 0.137 | 0.00869 | -0.044 | 15.762
-1 | 0.198 | 0.00856 | -0.044 | 23.167
-0.5 | 0.26 | 0.00855 | -0.044 | 30.388
0 | 0.321 | 0.00853 | -0.045 | 37.649
0.5 | 0.382 | 0.00644 | -0.045 | 59.336
1 | 0.443 | 0.00652 | -0.046 | 67.924
1.5 | 0.503 | 0.00631 | -0.046 | 79.814
2 | 0.564 | 0.00635 | -0.047 | 88.854
2.5 | 0.624 | 0.00638 | -0.047 | 97.806
3 | 0.685 | 0.00648 | -0.048 | 105.691
3.5 | 0.745 | 0.00646 | -0.048 | 115.253
4 | 0.804 | 0.00631 | -0.049 | 127.522
4.5 | 0.863 | 0.00643 | -0.049 | 134.133
5 | 0.92 | 0.00658 | -0.05 | 139.699
5.5 | 0.974 | 0.00786 | -0.05 | 124.023
6 | 1.026 | 0.00869 | -0.051 | 118.073
6.5 | 1.059 | 0.01468 | -0.05 | 72.084
7 | 1.102 | 0.01563 | -0.05 | 70.534
7.5 | 1.14 | 0.01666 | -0.051 | 68.46
8 | 1.173 | 0.01783 | -0.051 | 65.788
8.5 | 1.199 | 0.01911 | -0.051 | 62.715
9 | 1.21 | 0.02072 | -0.052 | 58.396
9.5 | 1.21 | 0.02234 | -0.052 | 54.158
10 | 1.196 | 0.0245 | -0.052 | 48.834
10.5 | 1.169 | 0.02674 | -0.052 | 43.722
11 | 0.97 | 0.07309 | -0.03 | 13.268
11.5 | 0.922 | 0.08096 | -0.025 | 11.388
12 | 0.869 | 0.08871 | -0.023 | 9.799
12.5 | 0.807 | 0.09631 | -0.022 | 8.377
13 | 0.736 | 0.10505 | -0.021 | 7.006
13.5 | 0.658 | 0.11399 | -0.019 | 5.771
14 | 0.574 | 0.11905 | -0.021 | 4.825

## 38. Re 750k Mach 0.25 (2)
BIGFOIL.COM POLAR EXPORT
NACA64-511 a=0.2
NACA64-511 a=0.2 |  |  |  | Cl Max: | 1.2846 | at alpha= | 12 | deg
XFOIL ncrit=9 |  |  |  | L/D Max: | 124.811 | at alpha= | 5.5 | deg
Re: | 750000 |  |  | Cd Min: | 0.24823 | at alpha= | -20 | deg
Mach: | 0.25 |  |  | Cl=0 at alpha= | -2.7761 | deg
|  |  |  | @ Cl=0.1, Cd= | 0.0094298
|  |  |  | @ Cl=0.4, Cd= | 0.0060538
|  |  |  | @ Cl=0.6, Cd= | 0.0062785
alpha (deg) | Cl | Cd | Cm | Cl/Cd
-20 | -0.6996 | 0.24823 | 0.0591 | -2.8184
-19.5 | -0.6804 | 0.24181 | 0.0546 | -2.8138
-19 | -0.6612 | 0.23517 | 0.0502 | -2.8116
-18.5 | -0.6419 | 0.22812 | 0.0459 | -2.8139
-18 | -0.6225 | 0.22088 | 0.0412 | -2.8183
-17.5 | -0.6046 | 0.21378 | 0.0363 | -2.8281
-17 | -0.5877 | 0.2067 | 0.0316 | -2.8433
-16.5 | -0.568 | 0.19909 | 0.0286 | -2.853
-16 | -0.5495 | 0.19247 | 0.0247 | -2.855
-15.5 | -0.5313 | 0.18554 | 0.0207 | -2.8635
-15 | -0.5138 | 0.17845 | 0.0168 | -2.8792
-14.5 | -0.4968 | 0.17062 | 0.0125 | -2.9117
-14 | -0.4822 | 0.16303 | 0.0078 | -2.9577
-13.5 | -0.4703 | 0.15521 | 0.0031 | -3.0301
-13 | -0.4548 | 0.14678 | 0.0003 | -3.0985
-12.5 | -0.4383 | 0.14025 | -0.0026 | -3.1251
-12 | -0.4235 | 0.13334 | -0.006 | -3.1761
-11.5 | -0.4102 | 0.12581 | -0.0102 | -3.2605
-11 | -0.4037 | 0.11761 | -0.0159 | -3.4325
-10 | -0.3733 | 0.09939 | -0.0276 | -3.7559
-9.5 | -0.3616 | 0.09396 | -0.0289 | -3.8484
-9 | -0.3547 | 0.0876 | -0.0314 | -4.0491
-8.5 | -0.3513 | 0.08057 | -0.0349 | -4.3602
-8 | -0.3599 | 0.07136 | -0.0431 | -5.0434
-7.5 | -0.3672 | 0.06307 | -0.049 | -5.8221
-7 | -0.3582 | 0.05426 | -0.0526 | -6.6015
-6.5 | -0.3532 | 0.04361 | -0.0546 | -8.0991
-6 | -0.3198 | 0.03914 | -0.055 | -8.1707
-5.5 | -0.2902 | 0.02548 | -0.0534 | -11.3893
-5 | -0.2472 | 0.01902 | -0.0522 | -12.9968
-4.5 | -0.1941 | 0.01606 | -0.0516 | -12.0859
-4 | -0.1381 | 0.01408 | -0.0511 | -9.8082
-3.5 | -0.081 | 0.01251 | -0.0506 | -6.4748
-3 | -0.0257 | 0.01073 | -0.05 | -2.3952
-2.5 | 0.0317 | 0.01008 | -0.0499 | 3.1448
-2 | 0.0894 | 0.00955 | -0.0498 | 9.3613
-1.5 | 0.1467 | 0.0089 | -0.0497 | 16.4831
-1 | 0.2052 | 0.00857 | -0.0498 | 23.944
-0.5 | 0.2588 | 0.00693 | -0.0501 | 37.3449
0 | 0.312 | 0.00621 | -0.0493 | 50.2415
0.5 | 0.3665 | 0.00611 | -0.0483 | 59.9836
1 | 0.4142 | 0.00603 | -0.0454 | 68.6899
1.5 | 0.4717 | 0.00607 | -0.045 | 77.71
2 | 0.5436 | 0.00619 | -0.0481 | 87.8191
2.5 | 0.6201 | 0.00631 | -0.0524 | 98.2726
3 | 0.682 | 0.00643 | -0.0536 | 106.0653
3.5 | 0.7358 | 0.0066 | -0.0529 | 111.4848
4 | 0.7918 | 0.0068 | -0.0527 | 116.4412
4.5 | 0.8487 | 0.00699 | -0.0525 | 121.4163
5 | 0.9045 | 0.00727 | -0.0523 | 124.4154
5.5 | 0.9598 | 0.00769 | -0.0519 | 124.8114
6 | 1.0114 | 0.00849 | -0.0512 | 119.1284
6.5 | 1.057 | 0.00985 | -0.0498 | 107.3096
7 | 1.0864 | 0.01242 | -0.0465 | 87.4718
7.5 | 1.1184 | 0.01442 | -0.0433 | 77.5589
8 | 1.1545 | 0.01581 | -0.0402 | 73.0234
8.5 | 1.1811 | 0.01728 | -0.0358 | 68.3507
9 | 1.1973 | 0.01922 | -0.0307 | 62.2945
9.5 | 1.2193 | 0.02125 | -0.0272 | 57.3788
10 | 1.225 | 0.02472 | -0.0232 | 49.555
10.5 | 1.2485 | 0.02725 | -0.0211 | 45.8165
11 | 1.2611 | 0.03082 | -0.0189 | 40.9182
11.5 | 1.2694 | 0.03502 | -0.0169 | 36.2479
12 | 1.2846 | 0.03879 | -0.0157 | 33.1168
12.5 | 1.2761 | 0.04505 | -0.0144 | 28.3263
13 | 1.2818 | 0.05037 | -0.0138 | 25.4477
13.5 | 1.2832 | 0.05653 | -0.014 | 22.6995
14 | 1.2809 | 0.06361 | -0.015 | 20.1368
14.5 | 1.2726 | 0.07195 | -0.017 | 17.6873
15 | 1.2562 | 0.08205 | -0.0204 | 15.3102
15.5 | 1.2266 | 0.09508 | -0.0258 | 12.9007
16 | 1.1986 | 0.1091 | -0.0328 | 10.9863
16.5 | 1.1708 | 0.12411 | -0.0411 | 9.4336
17 | 1.1421 | 0.14051 | -0.051 | 8.1282

## 39. Re 750k Mach 0.50 (1)
BIGFOIL.COM POLAR EXPORT
NACA64-511 a=0.2
NACA64-511 a=0.2 |  |  |  | Cl Max: | 1.191 | at alpha= | 20 | deg
JavaFoil+Calcfoil stall+Eppler ext transition |  |  |  | L/D Max: | 117.039 | at alpha= | 4.5 | deg
Re: | 750000 |  |  | Cd Min: | 0.00657 | at alpha= | 0.5 | deg
Mach: | 0.5 |  |  | Cl=0 at alpha= | -2.6226 | deg
|  |  |  | @ Cl=0.1, Cd= | 0.0090975
|  |  |  | @ Cl=0.4, Cd= | 0.007447
|  |  |  | @ Cl=0.6, Cd= | 0.00675
alpha (deg) | Cl | Cd | Cm | Cl/Cd
-20 | -0.947 | 0.20168 | -0.019 | -4.697
-19.5 | -0.921 | 0.19506 | -0.019 | -4.719
-19 | -0.894 | 0.18938 | -0.019 | -4.72
-18.5 | -0.867 | 0.18567 | -0.019 | -4.671
-18 | -0.841 | 0.18086 | -0.019 | -4.647
-17.5 | -0.814 | 0.17285 | -0.02 | -4.709
-17 | -0.785 | 0.17135 | -0.019 | -4.579
-16.5 | -0.758 | 0.16783 | -0.019 | -4.514
-16 | -0.731 | 0.15926 | -0.019 | -4.589
-15.5 | -0.704 | 0.15492 | -0.019 | -4.543
-15 | -0.677 | 0.14988 | -0.019 | -4.516
-14.5 | -0.65 | 0.14045 | -0.019 | -4.626
-14 | -0.622 | 0.13723 | -0.019 | -4.531
-13.5 | -0.594 | 0.1351 | -0.018 | -4.396
-13 | -0.567 | 0.12606 | -0.018 | -4.497
-12.5 | -0.54 | 0.12237 | -0.019 | -4.411
-12 | -0.513 | 0.11883 | -0.019 | -4.313
-11.5 | -0.485 | 0.16696 | -0.019 | -2.906
-11 | -0.458 | 0.11848 | -0.019 | -3.866
-10.5 | -0.43 | 0.11043 | -0.018 | -3.896
-10 | -0.403 | 0.09897 | -0.018 | -4.069
-9.5 | -0.375 | 0.09572 | -0.018 | -3.923
-9 | -0.348 | 0.09142 | -0.018 | -3.809
-8.5 | -0.321 | 0.08899 | -0.018 | -3.606
-8 | -0.294 | 0.08641 | -0.019 | -3.398
-7.5 | -0.266 | 0.09224 | -0.019 | -2.887
-7 | -0.239 | 0.07934 | -0.017 | -3.007
-6.5 | -0.211 | 0.05446 | -0.018 | -3.881
-6 | -0.184 | 0.04867 | -0.018 | -3.783
-5.5 | -0.216 | 0.05277 | -0.017 | -4.085
-5 | -0.219 | 0.04359 | -0.017 | -5.034
-4.5 | -0.185 | 0.03875 | -0.018 | -4.771
-4 | -0.141 | 0.03612 | -0.02 | -3.904
-3.5 | -0.092 | 0.03381 | -0.021 | -2.724
-3 | -0.04 | 0.03213 | -0.023 | -1.254
-2.5 | 0.013 | 0.0308 | -0.024 | 0.433
-2 | 0.084 | 0.00913 | -0.048 | 9.229
-1.5 | 0.153 | 0.00899 | -0.049 | 16.993
-1 | 0.221 | 0.00891 | -0.049 | 24.841
-0.5 | 0.29 | 0.00886 | -0.05 | 32.765
0 | 0.359 | 0.00883 | -0.05 | 40.64
0.5 | 0.426 | 0.00657 | -0.051 | 64.889
1 | 0.494 | 0.00665 | -0.051 | 74.338
1.5 | 0.562 | 0.00675 | -0.052 | 83.302
2 | 0.629 | 0.00675 | -0.052 | 93.211
2.5 | 0.697 | 0.00657 | -0.053 | 106.015
3 | 0.763 | 0.00658 | -0.053 | 116.094
3.5 | 0.829 | 0.00754 | -0.054 | 110.02
4 | 0.894 | 0.00779 | -0.054 | 114.801
4.5 | 0.956 | 0.00817 | -0.055 | 117.039
5 | 1.015 | 0.00873 | -0.055 | 116.294
5.5 | 1.067 | 0.01001 | -0.055 | 106.652
6 | 1.099 | 0.0171 | -0.055 | 64.256
6.5 | 1.141 | 0.01855 | -0.055 | 61.525
7 | 1.17 | 0.02029 | -0.055 | 57.655
7.5 | 1.173 | 0.02218 | -0.056 | 52.902
8 | 1.13 | 0.02485 | -0.056 | 45.463
8.5 | 0.594 | 0.06867 | -0.019 | 8.654
9 | 0.621 | 0.09271 | -0.022 | 6.696
9.5 | 0.647 | 0.09325 | -0.022 | 6.937
10 | 0.673 | 0.09822 | -0.023 | 6.849
10.5 | 0.699 | 0.10013 | -0.026 | 6.985
11 | 0.725 | 0.10353 | -0.026 | 7.004
11.5 | 0.751 | 0.11595 | -0.026 | 6.475
12 | 0.778 | 0.1186 | -0.029 | 6.558
12.5 | 0.803 | 0.12212 | -0.029 | 6.579
13 | 0.829 | 0.128 | -0.03 | 6.476
13.5 | 0.856 | 0.14056 | -0.032 | 6.09
14 | 0.881 | 0.14547 | -0.032 | 6.059
14.5 | 0.907 | 0.14797 | -0.033 | 6.129
15 | 0.935 | 0.15544 | -0.036 | 6.018
15.5 | 0.96 | 0.15875 | -0.036 | 6.045
16 | 0.985 | 0.16766 | -0.036 | 5.875
16.5 | 1.012 | 0.17951 | -0.038 | 5.639
17 | 1.038 | 0.17848 | -0.039 | 5.815
17.5 | 1.063 | 0.18285 | -0.039 | 5.812
18 | 1.088 | 0.19032 | -0.04 | 5.717
18.5 | 1.116 | 0.1938 | -0.042 | 5.757
19 | 1.14 | 0.19946 | -0.042 | 5.718
19.5 | 1.165 | 0.21311 | -0.043 | 5.468
20 | 1.191 | 0.21586 | -0.044 | 5.516

## 40. Re 750k Mach 0.50 (2)
BIGFOIL.COM POLAR EXPORT
NACA64-511 a=0.2
NACA64-511 a=0.2 |  |  |  | Cl Max: | 1.181 | at alpha= | 10 | deg
XFOIL ncrit=9 |  |  |  | L/D Max: | 124.91 | at alpha= | 5 | deg
Re: | 750000 |  |  | Cd Min: | 0.27114 | at alpha= | -20 | deg
Mach: | 0.5 |  |  | Cl=0 at alpha= | -2.8195 | deg
|  |  |  | @ Cl=0.1, Cd= | 0.010587
|  |  |  | @ Cl=0.4, Cd= | 0.0067161
|  |  |  | @ Cl=0.6, Cd= | 0.00671
alpha (deg) | Cl | Cd | Cm | Cl/Cd
-20 | -0.7624 | 0.27114 | 0.0717 | -2.8118
-19.5 | -0.7387 | 0.26301 | 0.0663 | -2.8086
-19 | -0.7149 | 0.25475 | 0.061 | -2.8063
-18.5 | -0.6906 | 0.24619 | 0.0553 | -2.8052
-18 | -0.6674 | 0.23809 | 0.0497 | -2.8031
-17 | -0.621 | 0.22141 | 0.0402 | -2.8048
-16.5 | -0.5976 | 0.21382 | 0.0354 | -2.7949
-16 | -0.5745 | 0.20592 | 0.0305 | -2.7899
-15.5 | -0.5513 | 0.19786 | 0.0257 | -2.7863
-15 | -0.5285 | 0.18961 | 0.0207 | -2.7873
-14.5 | -0.508 | 0.1814 | 0.015 | -2.8004
-14 | -0.4879 | 0.17339 | 0.01 | -2.8139
-13.5 | -0.4663 | 0.16466 | 0.0063 | -2.8319
-13 | -0.4449 | 0.15718 | 0.0025 | -2.8305
-12.5 | -0.4246 | 0.1496 | -0.0017 | -2.8382
-12 | -0.4056 | 0.14154 | -0.0069 | -2.8656
-11.5 | -0.3868 | 0.13317 | -0.0147 | -2.9046
-11 | -0.3729 | 0.12545 | -0.0188 | -2.9725
-10.5 | -0.3543 | 0.11756 | -0.0198 | -3.0138
-10 | -0.3387 | 0.1108 | -0.0226 | -3.0569
-9.5 | -0.3242 | 0.1037 | -0.0261 | -3.1263
-9 | -0.3157 | 0.09611 | -0.032 | -3.2848
-8.5 | -0.3046 | 0.08852 | -0.0364 | -3.441
-8 | -0.2979 | 0.08039 | -0.0396 | -3.7057
-7.5 | -0.2869 | 0.07367 | -0.0428 | -3.8944
-7 | -0.279 | 0.06715 | -0.0463 | -4.1549
-6.5 | -0.2841 | 0.05986 | -0.0523 | -4.7461
-6 | -0.2755 | 0.05195 | -0.0585 | -5.3032
-5.5 | -0.25 | 0.04432 | -0.0623 | -5.6408
-5 | -0.2201 | 0.03699 | -0.0632 | -5.9503
-4.5 | -0.1906 | 0.02933 | -0.0634 | -6.4985
-4 | -0.1438 | 0.02231 | -0.0623 | -6.4455
-3.5 | -0.0866 | 0.01708 | -0.0607 | -5.0703
-3 | -0.023 | 0.01378 | -0.0594 | -1.6691
-2.5 | 0.0407 | 0.01146 | -0.0584 | 3.5515
-2 | 0.1059 | 0.0105 | -0.0576 | 10.0857
-1.5 | 0.171 | 0.00967 | -0.0571 | 17.6836
-1 | 0.2369 | 0.00913 | -0.0569 | 25.9474
-0.5 | 0.3035 | 0.00882 | -0.0569 | 34.4104
0 | 0.3608 | 0.0069 | -0.0566 | 52.2899
0.5 | 0.4226 | 0.00661 | -0.0554 | 63.9334
1 | 0.4815 | 0.00658 | -0.0533 | 73.1763
1.5 | 0.5385 | 0.00664 | -0.0507 | 81.0994
2 | 0.6088 | 0.00672 | -0.0513 | 90.5952
2.5 | 0.694 | 0.00688 | -0.0552 | 100.8721
3 | 0.7833 | 0.00707 | -0.0599 | 110.7921
3.5 | 0.8432 | 0.0073 | -0.0584 | 115.5068
4 | 0.9074 | 0.00755 | -0.0575 | 120.1854
4.5 | 0.9728 | 0.00782 | -0.0566 | 124.399
5 | 1.0355 | 0.00829 | -0.0551 | 124.9095
5.5 | 1.092 | 0.00926 | -0.0528 | 117.9266
6 | 1.1347 | 0.01099 | -0.0489 | 103.2484
6.5 | 1.135 | 0.01429 | -0.0403 | 79.4262
7 | 1.1341 | 0.01734 | -0.0324 | 65.4037
7.5 | 1.151 | 0.02044 | -0.0277 | 56.3112
8 | 1.1636 | 0.02426 | -0.0236 | 47.9637
8.5 | 1.1747 | 0.02855 | -0.0203 | 41.1454
9 | 1.1712 | 0.03418 | -0.0174 | 34.2657
9.5 | 1.1778 | 0.03937 | -0.0149 | 29.9162
10 | 1.181 | 0.04518 | -0.0131 | 26.1399
10.5 | 1.1801 | 0.05183 | -0.0117 | 22.7687
11 | 1.1747 | 0.05955 | -0.0114 | 19.7263
11.5 | 1.1602 | 0.06914 | -0.0134 | 16.7804
12 | 1.1374 | 0.08063 | -0.0177 | 14.1064
12.5 | 1.1099 | 0.09388 | -0.0243 | 11.8225
13 | 1.0821 | 0.10839 | -0.0325 | 9.9834
13.5 | 1.0547 | 0.12404 | -0.042 | 8.5029
14 | 1.0293 | 0.14077 | -0.0526 | 7.3119
14.5 | 1.0079 | 0.15815 | -0.0631 | 6.3731
15 | 0.9952 | 0.17492 | -0.0728 | 5.6895

## 41. Re 1M Mach 0.00 (1)
BIGFOIL.COM POLAR EXPORT
NACA64-511 a=0.2
NACA64-511 a=0.2 |  |  |  | Cl Max: | 1.234 | at alpha= | 10 | deg
JavaFoil+Calcfoil stall+Eppler ext transition |  |  |  | L/D Max: | 151.235 | at alpha= | 5.5 | deg
Re: | 1000000 |  |  | Cd Min: | 0.00584 | at alpha= | 2 | deg
Mach: | 0 |  |  | Cl=0 at alpha= | -2.6207 | deg
|  |  |  | @ Cl=0.1, Cd= | 0.0082085
|  |  |  | @ Cl=0.4, Cd= | 0.0060102
|  |  |  | @ Cl=0.6, Cd= | 0.0058858
alpha (deg) | Cl | Cd | Cm | Cl/Cd
-16.5 | -0.395 | 0.15427 | -0.013 | -2.563
-16 | -0.413 | 0.14887 | -0.013 | -2.774
-15.5 | -0.431 | 0.13863 | -0.013 | -3.105
-15 | -0.448 | 0.14159 | -0.013 | -3.162
-14.5 | -0.464 | 0.13231 | -0.013 | -3.509
-14 | -0.478 | 0.12332 | -0.013 | -3.879
-13.5 | -0.489 | 0.11254 | -0.013 | -4.343
-13 | -0.497 | 0.10607 | -0.013 | -4.69
-12.5 | -0.504 | 0.09775 | -0.013 | -5.159
-12 | -0.509 | 0.09015 | -0.014 | -5.644
-11.5 | -0.511 | 0.08556 | -0.014 | -5.967
-11 | -0.51 | 0.07957 | -0.014 | -6.404
-10.5 | -0.505 | 0.07456 | -0.015 | -6.774
-10 | -0.497 | 0.06965 | -0.015 | -7.135
-9.5 | -0.485 | 0.06426 | -0.015 | -7.552
-9 | -0.47 | 0.0607 | -0.015 | -7.736
-8.5 | -0.45 | 0.05677 | -0.015 | -7.926
-8 | -0.426 | 0.05296 | -0.015 | -8.052
-7.5 | -0.399 | 0.04926 | -0.016 | -8.107
-7 | -0.369 | 0.04637 | -0.016 | -7.951
-6.5 | -0.335 | 0.04381 | -0.017 | -7.643
-6 | -0.298 | 0.04093 | -0.018 | -7.285
-5.5 | -0.259 | 0.03884 | -0.018 | -6.659
-5 | -0.217 | 0.03661 | -0.019 | -5.925
-4.5 | -0.174 | 0.03361 | -0.022 | -5.176
-4 | -0.159 | 0.00872 | -0.04 | -18.213
-3.5 | -0.102 | 0.00863 | -0.04 | -11.803
-3 | -0.044 | 0.00845 | -0.041 | -5.209
-2.5 | 0.014 | 0.00834 | -0.041 | 1.733
-2 | 0.073 | 0.00824 | -0.042 | 8.909
-1.5 | 0.133 | 0.00817 | -0.042 | 16.232
-1 | 0.192 | 0.00806 | -0.043 | 23.834
-0.5 | 0.252 | 0.00805 | -0.043 | 31.245
0 | 0.311 | 0.008 | -0.044 | 38.875
0.5 | 0.37 | 0.006 | -0.044 | 61.678
1 | 0.429 | 0.00602 | -0.044 | 71.233
1.5 | 0.488 | 0.00608 | -0.045 | 80.277
2 | 0.546 | 0.00584 | -0.045 | 93.579
2.5 | 0.605 | 0.00589 | -0.046 | 102.764
3 | 0.663 | 0.00594 | -0.046 | 111.648
3.5 | 0.722 | 0.00605 | -0.047 | 119.312
4 | 0.78 | 0.00617 | -0.047 | 126.376
4.5 | 0.836 | 0.00619 | -0.048 | 135.156
5 | 0.892 | 0.00603 | -0.048 | 148.048
5.5 | 0.946 | 0.00626 | -0.049 | 151.235
6 | 0.999 | 0.00797 | -0.049 | 125.351
6.5 | 1.035 | 0.01304 | -0.049 | 79.376
7 | 1.08 | 0.01381 | -0.049 | 78.23
7.5 | 1.121 | 0.01466 | -0.05 | 76.471
8 | 1.157 | 0.01557 | -0.05 | 74.326
8.5 | 1.189 | 0.0166 | -0.05 | 71.632
9 | 1.211 | 0.01778 | -0.051 | 68.09
9.5 | 1.226 | 0.01895 | -0.051 | 64.702
10 | 1.234 | 0.02037 | -0.051 | 60.551
10.5 | 1.233 | 0.02198 | -0.051 | 56.099
11 | 1.224 | 0.02402 | -0.052 | 50.956
11.5 | 1.207 | 0.02629 | -0.052 | 45.903
12 | 1.184 | 0.02819 | -0.052 | 42.007
12.5 | 1.133 | 0.03568 | -0.051 | 31.749
13 | 1.076 | 0.04545 | -0.049 | 23.684
13.5 | 0.937 | 0.09497 | -0.029 | 9.868
14 | 0.901 | 0.10414 | -0.026 | 8.655
14.5 | 0.866 | 0.1124 | -0.025 | 7.705
15 | 0.83 | 0.11831 | -0.025 | 7.011

## 42. Re 1M Mach 0.00 (2)
BIGFOIL.COM POLAR EXPORT
NACA64-511 a=0.2
NACA64-511 a=0.2 |  |  |  | Cl Max: | 1.4129 | at alpha= | 15.5 | deg
XFOIL ncrit=9 |  |  |  | L/D Max: | 134.367 | at alpha= | 5 | deg
Re: | 1000000 |  |  | Cd Min: | 0.15713 | at alpha= | 20 | deg
Mach: | 0 |  |  | Cl=0 at alpha= | -2.7495 | deg
|  |  |  | @ Cl=0.1, Cd= | 0.008324
|  |  |  | @ Cl=0.4, Cd= | 0.0054035
|  |  |  | @ Cl=0.6, Cd= | 0.0055661
alpha (deg) | Cl | Cd | Cm | Cl/Cd
-7 | -0.4108 | 0.03711 | -0.0513 | -11.0698
-6.5 | -0.3925 | 0.02244 | -0.0492 | -17.4911
-6 | -0.351 | 0.01706 | -0.0483 | -20.5744
-5.5 | -0.2982 | 0.01575 | -0.0481 | -18.9333
-5 | -0.2455 | 0.01361 | -0.0477 | -18.0382
-4.5 | -0.1907 | 0.01261 | -0.0475 | -15.1229
-4 | -0.138 | 0.0108 | -0.0472 | -12.7778
-3.5 | -0.0829 | 0.01009 | -0.0472 | -8.2161
-3 | -0.0273 | 0.00956 | -0.0472 | -2.8556
-2.5 | 0.0272 | 0.00875 | -0.0472 | 3.1086
-2 | 0.0834 | 0.00843 | -0.0473 | 9.8932
-1.5 | 0.1398 | 0.00807 | -0.0475 | 17.3234
-1 | 0.1966 | 0.00784 | -0.0478 | 25.0765
-0.5 | 0.2513 | 0.00696 | -0.0482 | 36.1063
0 | 0.302 | 0.00567 | -0.048 | 53.2628
0.5 | 0.3563 | 0.00548 | -0.0476 | 65.0182
1 | 0.4077 | 0.00539 | -0.0463 | 75.6401
1.5 | 0.4563 | 0.00539 | -0.0444 | 84.6568
2 | 0.5154 | 0.00545 | -0.0451 | 94.5688
2.5 | 0.5845 | 0.00554 | -0.0482 | 105.5054
3 | 0.6559 | 0.00566 | -0.0519 | 115.8834
3.5 | 0.7083 | 0.00582 | -0.0515 | 121.701
4 | 0.7624 | 0.00596 | -0.0514 | 127.9195
4.5 | 0.8169 | 0.00617 | -0.0514 | 132.3987
5 | 0.8707 | 0.00648 | -0.0515 | 134.3673
5.5 | 0.9238 | 0.00693 | -0.0514 | 133.3045
6 | 0.9736 | 0.00776 | -0.0511 | 125.4639
6.5 | 1.0206 | 0.00886 | -0.0504 | 115.1919
7 | 1.0573 | 0.01092 | -0.0486 | 96.8223
7.5 | 1.0955 | 0.01258 | -0.0467 | 87.0827
8 | 1.1386 | 0.01363 | -0.0454 | 83.5363
8.5 | 1.1786 | 0.01478 | -0.0436 | 79.7429
9 | 1.2202 | 0.01564 | -0.0421 | 78.0179
9.5 | 1.2497 | 0.01708 | -0.0388 | 73.1674
10 | 1.2788 | 0.01803 | -0.0355 | 70.9262
10.5 | 1.3004 | 0.01956 | -0.0317 | 66.4826
11 | 1.3171 | 0.02167 | -0.0282 | 60.7799
11.5 | 1.3424 | 0.02345 | -0.026 | 57.2452
12 | 1.3502 | 0.02671 | -0.023 | 50.5504
12.5 | 1.3715 | 0.02916 | -0.0214 | 47.0336
13 | 1.3883 | 0.03211 | -0.0199 | 43.2358
13.5 | 1.3955 | 0.03614 | -0.0185 | 38.6137
14 | 1.395 | 0.04121 | -0.0174 | 33.851
14.5 | 1.402 | 0.04579 | -0.017 | 30.618
15 | 1.4112 | 0.0504 | -0.0172 | 28
15.5 | 1.4129 | 0.05618 | -0.0178 | 25.1495
16 | 1.4079 | 0.06325 | -0.0192 | 22.2593
16.5 | 1.3883 | 0.07279 | -0.0216 | 19.0727
17 | 1.3725 | 0.08251 | -0.0249 | 16.6343
17.5 | 1.3601 | 0.09228 | -0.0288 | 14.7388
18 | 1.3458 | 0.1029 | -0.0335 | 13.0787
18.5 | 1.3276 | 0.11476 | -0.0393 | 11.5685
19 | 1.3064 | 0.12773 | -0.0462 | 10.2278
19.5 | 1.2819 | 0.14195 | -0.0543 | 9.0306
20 | 1.2561 | 0.15713 | -0.0635 | 7.994

## 43. Re 1M Mach 0.10 (1)
BIGFOIL.COM POLAR EXPORT
NACA64-511 a=0.2
NACA64-511 a=0.2 |  |  |  | Cl Max: | 1.231 | at alpha= | 10 | deg
JavaFoil+Calcfoil stall+Eppler ext transition |  |  |  | L/D Max: | 150.084 | at alpha= | 5.5 | deg
Re: | 1000000 |  |  | Cd Min: | 0.00583 | at alpha= | 2 | deg
Mach: | 0.1 |  |  | Cl=0 at alpha= | -2.6271 | deg
|  |  |  | @ Cl=0.1, Cd= | 0.0082092
|  |  |  | @ Cl=0.4, Cd= | 0.006029
|  |  |  | @ Cl=0.6, Cd= | 0.0059078
alpha (deg) | Cl | Cd | Cm | Cl/Cd
-16 | -0.37 | 0.14687 | -0.014 | -2.52
-15.5 | -0.39 | 0.14313 | -0.013 | -2.725
-15 | -0.41 | 0.1428 | -0.013 | -2.871
-14.5 | -0.43 | 0.13672 | -0.013 | -3.142
-14 | -0.447 | 0.12433 | -0.013 | -3.592
-13.5 | -0.46 | 0.11901 | -0.013 | -3.865
-13 | -0.472 | 0.10818 | -0.013 | -4.361
-12.5 | -0.482 | 0.10028 | -0.013 | -4.803
-12 | -0.489 | 0.0927 | -0.014 | -5.277
-11.5 | -0.494 | 0.08798 | -0.014 | -5.613
-11 | -0.496 | 0.08142 | -0.014 | -6.088
-10.5 | -0.494 | 0.07502 | -0.014 | -6.582
-10 | -0.488 | 0.07067 | -0.015 | -6.908
-9.5 | -0.479 | 0.0653 | -0.015 | -7.329
-9 | -0.465 | 0.06091 | -0.015 | -7.634
-8.5 | -0.447 | 0.05643 | -0.015 | -7.916
-8 | -0.425 | 0.05338 | -0.016 | -7.956
-7.5 | -0.398 | 0.04963 | -0.016 | -8.028
-7 | -0.368 | 0.04661 | -0.016 | -7.904
-6.5 | -0.335 | 0.04392 | -0.017 | -7.63
-6 | -0.299 | 0.04111 | -0.018 | -7.265
-5.5 | -0.259 | 0.03901 | -0.018 | -6.648
-5 | -0.218 | 0.0367 | -0.019 | -5.929
-4.5 | -0.174 | 0.03413 | -0.021 | -5.105
-4 | -0.159 | 0.00879 | -0.04 | -18.136
-3.5 | -0.102 | 0.00864 | -0.041 | -11.847
-3 | -0.044 | 0.00847 | -0.041 | -5.223
-2.5 | 0.015 | 0.00834 | -0.042 | 1.741
-2 | 0.074 | 0.00824 | -0.042 | 8.955
-1.5 | 0.133 | 0.00817 | -0.042 | 16.32
-1 | 0.193 | 0.00809 | -0.043 | 23.869
-0.5 | 0.253 | 0.00805 | -0.043 | 31.411
0 | 0.312 | 0.00802 | -0.044 | 38.95
0.5 | 0.372 | 0.00601 | -0.044 | 61.881
1 | 0.431 | 0.00605 | -0.045 | 71.251
1.5 | 0.49 | 0.00612 | -0.045 | 80.112
2 | 0.549 | 0.00583 | -0.046 | 94.178
2.5 | 0.608 | 0.00592 | -0.046 | 102.723
3 | 0.667 | 0.00599 | -0.047 | 111.372
3.5 | 0.725 | 0.00605 | -0.047 | 119.802
4 | 0.783 | 0.00617 | -0.048 | 126.944
4.5 | 0.84 | 0.00619 | -0.048 | 135.766
5 | 0.897 | 0.00603 | -0.048 | 148.601
5.5 | 0.951 | 0.00633 | -0.049 | 150.084
6 | 1.003 | 0.00804 | -0.049 | 124.784
6.5 | 1.039 | 0.01317 | -0.049 | 78.92
7 | 1.084 | 0.01393 | -0.049 | 77.798
7.5 | 1.124 | 0.0148 | -0.05 | 75.957
8 | 1.161 | 0.01575 | -0.05 | 73.716
8.5 | 1.192 | 0.0168 | -0.05 | 70.939
9 | 1.212 | 0.01791 | -0.051 | 67.698
9.5 | 1.226 | 0.01922 | -0.051 | 63.769
10 | 1.231 | 0.02069 | -0.051 | 59.469
10.5 | 1.227 | 0.02235 | -0.052 | 54.904
11 | 1.215 | 0.02422 | -0.052 | 50.172
11.5 | 1.195 | 0.0264 | -0.052 | 45.248
12 | 1.164 | 0.02933 | -0.052 | 39.684
12.5 | 1.107 | 0.037 | -0.051 | 29.928
13 | 0.944 | 0.09057 | -0.029 | 10.419
13.5 | 0.907 | 0.0973 | -0.027 | 9.324
14 | 0.867 | 0.10735 | -0.024 | 8.08
14.5 | 0.828 | 0.11498 | -0.023 | 7.201
15 | 0.787 | 0.12185 | -0.023 | 6.459

## 44. Re 1M Mach 0.10 (2)
BIGFOIL.COM POLAR EXPORT
NACA64-511 a=0.2
NACA64-511 a=0.2 |  |  |  | Cl Max: | 1.3988 | at alpha= | 15 | deg
XFOIL ncrit=9 |  |  |  | L/D Max: | 134.371 | at alpha= | 5 | deg
Re: | 1000000 |  |  | Cd Min: | 0.24423 | at alpha= | -20 | deg
Mach: | 0.1 |  |  | Cl=0 at alpha= | -2.7505 | deg
|  |  |  | @ Cl=0.1, Cd= | 0.0083512
|  |  |  | @ Cl=0.4, Cd= | 0.0054219
|  |  |  | @ Cl=0.6, Cd= | 0.0055809
alpha (deg) | Cl | Cd | Cm | Cl/Cd
-20 | -0.6865 | 0.24423 | 0.0565 | -2.8109
-19.5 | -0.6684 | 0.23725 | 0.052 | -2.8173
-19 | -0.6511 | 0.23023 | 0.0474 | -2.828
-18.5 | -0.6341 | 0.22282 | 0.0435 | -2.8458
-18 | -0.6162 | 0.21666 | 0.0395 | -2.8441
-17.5 | -0.598 | 0.21042 | 0.0355 | -2.8419
-17 | -0.5802 | 0.20384 | 0.0315 | -2.8464
-16.5 | -0.5624 | 0.19691 | 0.0275 | -2.8561
-16 | -0.5455 | 0.18924 | 0.0231 | -2.8826
-15.5 | -0.53 | 0.18183 | 0.0188 | -2.9148
-15 | -0.515 | 0.1743 | 0.0146 | -2.9547
-14.5 | -0.5016 | 0.16573 | 0.0111 | -3.0266
-14 | -0.4859 | 0.15893 | 0.0077 | -3.0573
-13.5 | -0.4702 | 0.15241 | 0.0043 | -3.0851
-13 | -0.4555 | 0.14557 | 0.0008 | -3.1291
-12.5 | -0.4444 | 0.13724 | -0.0038 | -3.2381
-12 | -0.4353 | 0.12906 | -0.0082 | -3.3728
-11.5 | -0.4251 | 0.1211 | -0.0122 | -3.5103
-11 | -0.4198 | 0.11209 | -0.0155 | -3.7452
-10.5 | -0.4013 | 0.10645 | -0.0187 | -3.7698
-10 | -0.3805 | 0.09877 | -0.0253 | -3.8524
-9.5 | -0.3813 | 0.09022 | -0.0301 | -4.2263
-9 | -0.3808 | 0.08214 | -0.0341 | -4.636
-7 | -0.3991 | 0.04346 | -0.0519 | -9.1832
-6.5 | -0.361 | 0.04075 | -0.0524 | -8.8589
-6 | -0.3526 | 0.01749 | -0.0489 | -20.1601
-5.5 | -0.2992 | 0.01645 | -0.0488 | -18.1884
-5 | -0.2467 | 0.01393 | -0.0482 | -17.71
-4.5 | -0.1918 | 0.01271 | -0.048 | -15.0905
-4 | -0.1387 | 0.01091 | -0.0476 | -12.7131
-3.5 | -0.0833 | 0.01018 | -0.0476 | -8.1827
-3 | -0.0274 | 0.0096 | -0.0476 | -2.8542
-2.5 | 0.0275 | 0.00879 | -0.0475 | 3.1286
-2 | 0.084 | 0.00845 | -0.0476 | 9.9408
-1.5 | 0.1407 | 0.0081 | -0.0478 | 17.3704
-1 | 0.1979 | 0.00786 | -0.0481 | 25.1781
-0.5 | 0.2535 | 0.00716 | -0.0484 | 35.405
0 | 0.304 | 0.00569 | -0.0483 | 53.4271
0.5 | 0.3585 | 0.00551 | -0.0478 | 65.0635
1 | 0.4103 | 0.0054 | -0.0466 | 75.9815
1.5 | 0.4593 | 0.0054 | -0.0447 | 85.0556
2 | 0.5181 | 0.00548 | -0.0452 | 94.5438
2.5 | 0.5875 | 0.00556 | -0.0483 | 105.6655
3 | 0.6594 | 0.00568 | -0.052 | 116.0915
4 | 0.7671 | 0.00599 | -0.0516 | 128.0634
4.5 | 0.822 | 0.00619 | -0.0517 | 132.7948
5 | 0.8761 | 0.00652 | -0.0516 | 134.3712
5.5 | 0.9295 | 0.00697 | -0.0516 | 133.3572
6 | 0.9794 | 0.00783 | -0.0511 | 125.083
6.5 | 1.0262 | 0.00898 | -0.0504 | 114.2762
7 | 1.0622 | 0.01111 | -0.0484 | 95.6076
7.5 | 1.1004 | 0.01276 | -0.0464 | 86.2382
8 | 1.1438 | 0.01378 | -0.045 | 83.0044
8.5 | 1.1836 | 0.01493 | -0.043 | 79.2766
9 | 1.2239 | 0.01587 | -0.0412 | 77.1204
9.5 | 1.2502 | 0.01732 | -0.0373 | 72.1824
10 | 1.2777 | 0.0184 | -0.0338 | 69.4402
10.5 | 1.2965 | 0.02024 | -0.03 | 64.0563
11 | 1.3164 | 0.0223 | -0.0269 | 59.0314
11.5 | 1.3406 | 0.02426 | -0.0247 | 55.2597
12 | 1.3497 | 0.02757 | -0.022 | 48.9554
12.5 | 1.3674 | 0.03044 | -0.0202 | 44.9212
13 | 1.3824 | 0.0337 | -0.0188 | 41.0208
13.5 | 1.3774 | 0.03908 | -0.0173 | 35.2456
14 | 1.3857 | 0.04346 | -0.0166 | 31.8845
14.5 | 1.3909 | 0.04847 | -0.0164 | 28.6961
15 | 1.3988 | 0.05348 | -0.0168 | 26.1556
15.5 | 1.3974 | 0.05992 | -0.0178 | 23.3211
16 | 1.3861 | 0.06814 | -0.0197 | 20.3419
16.5 | 1.3622 | 0.07877 | -0.0229 | 17.2934
17 | 1.3496 | 0.08844 | -0.0265 | 15.2601
17.5 | 1.3346 | 0.09906 | -0.0311 | 13.4726
18 | 1.3166 | 0.11087 | -0.0367 | 11.8752
18.5 | 1.2948 | 0.1239 | -0.0435 | 10.4504
19 | 1.2711 | 0.13798 | -0.0515 | 9.2122
19.5 | 1.2436 | 0.15352 | -0.0608 | 8.1006
20 | 1.2148 | 0.17038 | -0.0714 | 7.1299

## 45. Re 1M Mach 0.25 (1)
BIGFOIL.COM POLAR EXPORT
NACA64-511 a=0.2
NACA64-511 a=0.2 |  |  |  | Cl Max: | 1.213 | at alpha= | 9 | deg
JavaFoil+Calcfoil stall+Eppler ext transition |  |  |  | L/D Max: | 148.466 | at alpha= | 5 | deg
Re: | 1000000 |  |  | Cd Min: | 0.00592 | at alpha= | 1.5 | deg
Mach: | 0.25 |  |  | Cl=0 at alpha= | -2.625 | deg
|  |  |  | @ Cl=0.1, Cd= | 0.0082964
|  |  |  | @ Cl=0.4, Cd= | 0.0061107
|  |  |  | @ Cl=0.6, Cd= | 0.11877
alpha (deg) | Cl | Cd | Cm | Cl/Cd
-14 | -0.065 | 0.12334 | -0.015 | -0.53
-13.5 | -0.172 | 0.11664 | -0.015 | -1.474
-13 | -0.226 | 0.10824 | -0.015 | -2.088
-12.5 | -0.271 | 0.10525 | -0.015 | -2.574
-12 | -0.31 | 0.09977 | -0.015 | -3.108
-11.5 | -0.344 | 0.09361 | -0.015 | -3.675
-11 | -0.372 | 0.09194 | -0.014 | -4.051
-10.5 | -0.395 | 0.084 | -0.014 | -4.702
-10 | -0.411 | 0.07714 | -0.015 | -5.33
-9.5 | -0.421 | 0.07057 | -0.015 | -5.959
-9 | -0.423 | 0.06535 | -0.015 | -6.471
-8.5 | -0.418 | 0.06025 | -0.015 | -6.94
-8 | -0.406 | 0.05525 | -0.015 | -7.356
-7.5 | -0.388 | 0.05187 | -0.016 | -7.487
-7 | -0.364 | 0.04783 | -0.016 | -7.614
-6.5 | -0.335 | 0.04516 | -0.017 | -7.412
-6 | -0.301 | 0.04207 | -0.017 | -7.149
-5.5 | -0.263 | 0.03964 | -0.018 | -6.632
-5 | -0.221 | 0.03723 | -0.019 | -5.946
-4.5 | -0.177 | 0.03522 | -0.02 | -5.033
-4 | -0.132 | 0.03279 | -0.022 | -4.024
-3.5 | -0.105 | 0.00875 | -0.042 | -11.979
-3 | -0.045 | 0.00857 | -0.042 | -5.292
-2.5 | 0.015 | 0.00842 | -0.043 | 1.77
-2 | 0.076 | 0.00832 | -0.043 | 9.102
-1.5 | 0.137 | 0.00826 | -0.044 | 16.575
-1 | 0.198 | 0.00815 | -0.044 | 24.347
-0.5 | 0.26 | 0.00813 | -0.044 | 31.959
0 | 0.321 | 0.00806 | -0.045 | 39.815
0.5 | 0.382 | 0.00609 | -0.045 | 62.705
1 | 0.443 | 0.00616 | -0.046 | 71.956
1.5 | 0.503 | 0.00592 | -0.046 | 85.047
2 | 0.564 | 0.00595 | -0.047 | 94.76
2.5 | 0.624 | 0.00597 | -0.047 | 104.557
3 | 0.685 | 0.00606 | -0.048 | 112.974
3.5 | 0.745 | 0.00619 | -0.048 | 120.277
4 | 0.805 | 0.00633 | -0.049 | 127.122
4.5 | 0.863 | 0.00601 | -0.049 | 143.554
5 | 0.92 | 0.0062 | -0.05 | 148.466
5.5 | 0.975 | 0.00669 | -0.05 | 145.657
6 | 1.027 | 0.00841 | -0.051 | 122.136
6.5 | 1.061 | 0.01383 | -0.05 | 76.738
7 | 1.105 | 0.01471 | -0.051 | 75.094
7.5 | 1.143 | 0.01573 | -0.051 | 72.671
8 | 1.176 | 0.01682 | -0.051 | 69.941
8.5 | 1.202 | 0.01802 | -0.052 | 66.707
9 | 1.213 | 0.01948 | -0.052 | 62.26
9.5 | 1.213 | 0.021 | -0.052 | 57.769
10 | 1.2 | 0.02305 | -0.052 | 52.071
10.5 | 1.174 | 0.02509 | -0.053 | 46.784
11 | 1.13 | 0.02795 | -0.053 | 40.444
11.5 | 0.926 | 0.07832 | -0.028 | 11.818
12 | 0.87 | 0.08637 | -0.025 | 10.078
12.5 | 0.808 | 0.09246 | -0.024 | 8.735
13 | 0.736 | 0.10048 | -0.022 | 7.329
13.5 | 0.658 | 0.1099 | -0.021 | 5.989
14 | 0.575 | 0.11877 | -0.022 | 4.838

## 46. Re 1M Mach 0.25 (2)
BIGFOIL.COM POLAR EXPORT
NACA64-511 a=0.2
NACA64-511 a=0.2 |  |  |  | Cl Max: | 1.334 | at alpha= | 12.5 | deg
XFOIL ncrit=9 |  |  |  | L/D Max: | 135.224 | at alpha= | 5 | deg
Re: | 1000000 |  |  | Cd Min: | 0.24845 | at alpha= | -20 | deg
Mach: | 0.25 |  |  | Cl=0 at alpha= | -2.7557 | deg
|  |  |  | @ Cl=0.1, Cd= | 0.0085129
|  |  |  | @ Cl=0.4, Cd= | 0.005567
|  |  |  | @ Cl=0.6, Cd= | 0.0056708
alpha (deg) | Cl | Cd | Cm | Cl/Cd
-20 | -0.699 | 0.24845 | 0.0592 | -2.8134
-19.5 | -0.68 | 0.24134 | 0.0545 | -2.8176
-19 | -0.6615 | 0.23419 | 0.0498 | -2.8246
-18.5 | -0.6433 | 0.22664 | 0.0457 | -2.8384
-18 | -0.6244 | 0.22024 | 0.0416 | -2.8351
-17.5 | -0.6053 | 0.21378 | 0.0374 | -2.8314
-17 | -0.5864 | 0.20699 | 0.0332 | -2.833
-16.5 | -0.5673 | 0.19967 | 0.029 | -2.8412
-16 | -0.5495 | 0.19203 | 0.0244 | -2.8615
-15.5 | -0.5327 | 0.18456 | 0.0199 | -2.8863
-15 | -0.5166 | 0.17699 | 0.0156 | -2.9188
-14.5 | -0.5007 | 0.16869 | 0.0122 | -2.9682
-14 | -0.4839 | 0.16178 | 0.0086 | -2.9911
-13.5 | -0.4673 | 0.15505 | 0.0051 | -3.0139
-13 | -0.4515 | 0.14796 | 0.0014 | -3.0515
-12.5 | -0.4395 | 0.13959 | -0.0035 | -3.1485
-12 | -0.4288 | 0.1315 | -0.0079 | -3.2608
-11.5 | -0.4173 | 0.12357 | -0.0119 | -3.377
-10.5 | -0.378 | 0.10826 | -0.0217 | -3.4916
-10 | -0.3702 | 0.10172 | -0.024 | -3.6394
-9.5 | -0.3682 | 0.09315 | -0.0292 | -3.9528
-9 | -0.3641 | 0.08527 | -0.033 | -4.27
-8.5 | -0.3631 | 0.07721 | -0.0374 | -4.7028
-8 | -0.3741 | 0.06833 | -0.0441 | -5.4749
-7 | -0.3822 | 0.05041 | -0.0525 | -7.5818
-6.5 | -0.3531 | 0.04575 | -0.0536 | -7.718
-6 | -0.3477 | 0.0249 | -0.0529 | -13.9639
-5.5 | -0.3021 | 0.02091 | -0.0523 | -14.4476
-5 | -0.2519 | 0.01679 | -0.0513 | -15.003
-4.5 | -0.1978 | 0.01368 | -0.0505 | -14.4591
-4 | -0.1425 | 0.01151 | -0.0499 | -12.3805
-3.5 | -0.0851 | 0.01066 | -0.0497 | -7.9831
-3 | -0.0278 | 0.00989 | -0.0494 | -2.8109
-2.5 | 0.0291 | 0.00902 | -0.0492 | 3.2262
-2 | 0.0873 | 0.00858 | -0.0493 | 10.1748
-1.5 | 0.146 | 0.00827 | -0.0494 | 17.6542
-1 | 0.2047 | 0.00798 | -0.0496 | 25.6516
-0.5 | 0.2629 | 0.00749 | -0.0499 | 35.1001
0 | 0.3148 | 0.0058 | -0.0499 | 54.2759
0.5 | 0.371 | 0.00561 | -0.0494 | 66.1319
1 | 0.425 | 0.00553 | -0.0483 | 76.8535
1.5 | 0.4758 | 0.0055 | -0.0463 | 86.5091
2 | 0.5338 | 0.00557 | -0.0462 | 95.8348
3 | 0.6783 | 0.00579 | -0.0527 | 117.1503
3.5 | 0.7372 | 0.00594 | -0.0532 | 124.1077
4 | 0.7932 | 0.00613 | -0.0529 | 129.3964
4.5 | 0.8499 | 0.00635 | -0.0528 | 133.8425
5 | 0.906 | 0.0067 | -0.0526 | 135.2239
5.5 | 0.9605 | 0.00727 | -0.0523 | 132.1183
6 | 1.0107 | 0.00828 | -0.0514 | 122.0652
6.5 | 1.0546 | 0.00984 | -0.0499 | 107.1748
7 | 1.0871 | 0.01217 | -0.0469 | 89.3262
7.5 | 1.1267 | 0.01364 | -0.0445 | 82.6026
8 | 1.1681 | 0.01475 | -0.0421 | 79.1932
8.5 | 1.2045 | 0.01598 | -0.0391 | 75.3755
9 | 1.2272 | 0.01739 | -0.0341 | 70.5693
9.5 | 1.2458 | 0.01932 | -0.0295 | 64.4824
10 | 1.272 | 0.02115 | -0.0266 | 60.1418
10.5 | 1.2844 | 0.02417 | -0.0231 | 53.1403
11 | 1.3068 | 0.02672 | -0.0208 | 48.9072
11.5 | 1.3118 | 0.0309 | -0.0183 | 42.4531
12 | 1.3273 | 0.03445 | -0.0166 | 38.5283
12.5 | 1.334 | 0.03903 | -0.0152 | 34.1788
13 | 1.3291 | 0.04502 | -0.0142 | 29.5224
13.5 | 1.3275 | 0.0512 | -0.014 | 25.9277
14 | 1.3226 | 0.05823 | -0.0145 | 22.7134
14.5 | 1.3152 | 0.06611 | -0.016 | 19.8941
15 | 1.3097 | 0.0743 | -0.0184 | 17.6272
15.5 | 1.2918 | 0.08483 | -0.0222 | 15.2281
16 | 1.2762 | 0.09586 | -0.0271 | 13.3132
16.5 | 1.2505 | 0.10929 | -0.0337 | 11.442
17 | 1.2219 | 0.12417 | -0.0419 | 9.8405
17.5 | 1.1988 | 0.13884 | -0.0505 | 8.6344

## 47. Re 1M Mach 0.50 (1)
BIGFOIL.COM POLAR EXPORT
NACA64-511 a=0.2
NACA64-511 a=0.2 |  |  |  | Cl Max: | 1.191 | at alpha= | 20 | deg
JavaFoil+Calcfoil stall+Eppler ext transition |  |  |  | L/D Max: | 132.521 | at alpha= | 3.5 | deg
Re: | 1000000 |  |  | Cd Min: | 0.00621 | at alpha= | 0.5 | deg
Mach: | 0.5 |  |  | Cl=0 at alpha= | -2.6465 | deg
|  |  |  | @ Cl=0.1, Cd= | 0.0086168
|  |  |  | @ Cl=0.4, Cd= | 0.0070478
|  |  |  | @ Cl=0.6, Cd= | 0.0063224
alpha (deg) | Cl | Cd | Cm | Cl/Cd
-20 | -0.947 | 0.19185 | -0.019 | -4.938
-19.5 | -0.921 | 0.18478 | -0.019 | -4.982
-19 | -0.894 | 0.17975 | -0.019 | -4.974
-18.5 | -0.867 | 0.176 | -0.019 | -4.928
-18 | -0.841 | 0.17123 | -0.019 | -4.909
-17.5 | -0.814 | 0.16481 | -0.02 | -4.939
-17 | -0.785 | 0.16435 | -0.019 | -4.775
-16.5 | -0.758 | 0.15961 | -0.019 | -4.747
-16 | -0.731 | 0.14941 | -0.019 | -4.891
-15.5 | -0.704 | 0.14523 | -0.019 | -4.847
-15 | -0.677 | 0.14029 | -0.019 | -4.825
-14.5 | -0.65 | 0.13411 | -0.019 | -4.846
-14 | -0.622 | 0.13189 | -0.019 | -4.717
-13.5 | -0.594 | 0.12735 | -0.018 | -4.664
-13 | -0.567 | 0.1182 | -0.018 | -4.797
-12.5 | -0.54 | 0.11458 | -0.019 | -4.711
-12 | -0.513 | 0.1111 | -0.019 | -4.614
-11.5 | -0.485 | 0.14972 | -0.019 | -3.241
-11 | -0.458 | 0.11032 | -0.019 | -4.152
-10.5 | -0.43 | 0.10563 | -0.019 | -4.075
-10 | -0.403 | 0.09333 | -0.018 | -4.316
-9.5 | -0.376 | 0.0907 | -0.018 | -4.14
-9 | -0.348 | 0.08638 | -0.018 | -4.031
-8.5 | -0.321 | 0.08409 | -0.019 | -3.817
-8 | -0.294 | 0.08162 | -0.019 | -3.598
-7.5 | -0.266 | 0.08493 | -0.019 | -3.136
-7 | -0.239 | 0.07534 | -0.018 | -3.168
-6.5 | -0.211 | 0.0529 | -0.018 | -3.997
-6 | -0.184 | 0.04789 | -0.019 | -3.846
-5.5 | -0.216 | 0.05076 | -0.017 | -4.247
-5 | -0.219 | 0.04214 | -0.017 | -5.207
-4.5 | -0.185 | 0.03801 | -0.019 | -4.867
-4 | -0.141 | 0.03524 | -0.021 | -4.004
-3.5 | -0.092 | 0.03296 | -0.023 | -2.799
-3 | -0.041 | 0.02974 | -0.028 | -1.37
-2.5 | 0.017 | 0.00878 | -0.048 | 1.884
-2 | 0.084 | 0.00864 | -0.048 | 9.757
-1.5 | 0.153 | 0.00854 | -0.049 | 17.875
-1 | 0.221 | 0.00847 | -0.049 | 26.142
-0.5 | 0.29 | 0.00836 | -0.05 | 34.71
0 | 0.359 | 0.00832 | -0.05 | 43.137
0.5 | 0.427 | 0.00621 | -0.051 | 68.732
1 | 0.494 | 0.00625 | -0.051 | 79.145
1.5 | 0.562 | 0.0063 | -0.052 | 89.176
2 | 0.63 | 0.00634 | -0.052 | 99.3
2.5 | 0.697 | 0.00645 | -0.053 | 107.97
3 | 0.764 | 0.00625 | -0.053 | 122.23
3.5 | 0.83 | 0.00627 | -0.054 | 132.521
4 | 0.896 | 0.00729 | -0.054 | 122.845
4.5 | 0.958 | 0.0077 | -0.055 | 124.397
5 | 1.016 | 0.0086 | -0.055 | 118.086
5.5 | 1.069 | 0.00955 | -0.056 | 111.943
6 | 1.102 | 0.01614 | -0.055 | 68.231
6.5 | 1.144 | 0.01749 | -0.055 | 65.381
7 | 1.173 | 0.01907 | -0.056 | 61.475
7.5 | 1.176 | 0.02096 | -0.056 | 56.111
8 | 1.133 | 0.02359 | -0.056 | 48.032
8.5 | 0.595 | 0.06618 | -0.021 | 8.984
9 | 0.621 | 0.08751 | -0.023 | 7.096
9.5 | 0.647 | 0.08949 | -0.023 | 7.23
10 | 0.673 | 0.09301 | -0.023 | 7.234
10.5 | 0.7 | 0.09548 | -0.026 | 7.326
11 | 0.725 | 0.09853 | -0.026 | 7.361
11.5 | 0.751 | 0.10969 | -0.026 | 6.846
12 | 0.778 | 0.11363 | -0.029 | 6.846
12.5 | 0.804 | 0.1171 | -0.029 | 6.862
13 | 0.829 | 0.12157 | -0.03 | 6.819
13.5 | 0.856 | 0.13285 | -0.032 | 6.445
14 | 0.881 | 0.13456 | -0.032 | 6.551
14.5 | 0.907 | 0.1396 | -0.033 | 6.498
15 | 0.936 | 0.14694 | -0.036 | 6.368
15.5 | 0.96 | 0.14796 | -0.036 | 6.486
16 | 0.985 | 0.15798 | -0.036 | 6.235
16.5 | 1.013 | 0.16371 | -0.039 | 6.186
17 | 1.038 | 0.166 | -0.039 | 6.252
17.5 | 1.063 | 0.17322 | -0.04 | 6.136
18 | 1.088 | 0.17907 | -0.04 | 6.077
18.5 | 1.116 | 0.18386 | -0.042 | 6.069
19 | 1.141 | 0.18746 | -0.042 | 6.084
19.5 | 1.165 | 0.19953 | -0.043 | 5.841
20 | 1.191 | 0.20473 | -0.044 | 5.819

## 48. Re 1M Mach 0.50 (2)
BIGFOIL.COM POLAR EXPORT
NACA64-511 a=0.2
NACA64-511 a=0.2 |  |  |  | Cl Max: | 1.2105 | at alpha= | 10 | deg
XFOIL ncrit=9 |  |  |  | L/D Max: | 137.408 | at alpha= | 4.5 | deg
Re: | 1000000 |  |  | Cd Min: | 0.27079 | at alpha= | -20 | deg
Mach: | 0.5 |  |  | Cl=0 at alpha= | -2.795 | deg
|  |  |  | @ Cl=0.1, Cd= | 0.0094349
|  |  |  | @ Cl=0.4, Cd= | 0.0065317
|  |  |  | @ Cl=0.6, Cd= | 0.0060598
alpha (deg) | Cl | Cd | Cm | Cl/Cd
-20 | -0.7623 | 0.27079 | 0.0717 | -2.8151
-19.5 | -0.7389 | 0.26245 | 0.0661 | -2.8154
-18.5 | -0.6926 | 0.24589 | 0.056 | -2.8167
-18 | -0.6691 | 0.23809 | 0.0509 | -2.8103
-17.5 | -0.6453 | 0.23014 | 0.0458 | -2.8039
-17 | -0.6218 | 0.22199 | 0.0408 | -2.801
-16.5 | -0.5981 | 0.21345 | 0.0352 | -2.8021
-16 | -0.5759 | 0.20529 | 0.0299 | -2.8053
-15.5 | -0.5537 | 0.19707 | 0.0249 | -2.8097
-15 | -0.5313 | 0.18851 | 0.0207 | -2.8184
-14.5 | -0.5088 | 0.18092 | 0.0165 | -2.8123
-14 | -0.4871 | 0.1732 | 0.012 | -2.8124
-13.5 | -0.4657 | 0.16536 | 0.0075 | -2.8163
-13 | -0.4456 | 0.15686 | 0.0024 | -2.8407
-12 | -0.4044 | 0.13959 | -0.01 | -2.8971
-11.5 | -0.3876 | 0.13291 | -0.0109 | -2.9163
-11 | -0.3718 | 0.12576 | -0.0141 | -2.9564
-10.5 | -0.3559 | 0.11826 | -0.0178 | -3.0095
-10 | -0.3452 | 0.11022 | -0.0233 | -3.1319
-9.5 | -0.3328 | 0.10228 | -0.0277 | -3.2538
-9 | -0.3201 | 0.09447 | -0.0317 | -3.3884
-8.5 | -0.3081 | 0.08714 | -0.0342 | -3.5357
-8 | -0.293 | 0.08119 | -0.0372 | -3.6088
-7.5 | -0.2846 | 0.07398 | -0.0413 | -3.847
-7 | -0.2817 | 0.06552 | -0.0492 | -4.2995
-5.5 | -0.2669 | 0.04211 | -0.0618 | -6.3382
-5 | -0.2383 | 0.03421 | -0.0631 | -6.9658
-4.5 | -0.1976 | 0.02646 | -0.0628 | -7.4679
-4 | -0.149 | 0.01916 | -0.0613 | -7.7766
-3.5 | -0.0918 | 0.01429 | -0.0598 | -6.4241
-3 | -0.0269 | 0.01202 | -0.0588 | -2.2379
-2.5 | 0.0387 | 0.01052 | -0.0578 | 3.6787
-2 | 0.1031 | 0.00938 | -0.057 | 10.9915
-1.5 | 0.1695 | 0.00884 | -0.0567 | 19.1742
-1 | 0.2363 | 0.00838 | -0.0566 | 28.1981
-0.5 | 0.3035 | 0.00814 | -0.0567 | 37.285
0.5 | 0.4271 | 0.00608 | -0.0563 | 70.2467
1 | 0.4907 | 0.006 | -0.0555 | 81.7833
1.5 | 0.5499 | 0.00602 | -0.0535 | 91.3455
2 | 0.6128 | 0.00607 | -0.0525 | 100.9555
2.5 | 0.6807 | 0.00618 | -0.0525 | 110.1456
3 | 0.7649 | 0.00635 | -0.056 | 120.4567
3.5 | 0.8463 | 0.00656 | -0.0588 | 129.0091
4 | 0.9103 | 0.00679 | -0.0579 | 134.0648
4.5 | 0.9756 | 0.0071 | -0.057 | 137.4085
5 | 1.0372 | 0.00778 | -0.0555 | 133.3162
5.5 | 1.0931 | 0.00889 | -0.0533 | 122.9584
7 | 1.1488 | 0.01628 | -0.0335 | 70.5651
7.5 | 1.1708 | 0.01893 | -0.0287 | 61.8489
8 | 1.1874 | 0.02234 | -0.0245 | 53.1513
8.5 | 1.1984 | 0.02651 | -0.0208 | 45.2056
9 | 1.2091 | 0.03103 | -0.0177 | 38.9655
9.5 | 1.2047 | 0.03694 | -0.0151 | 32.6123
10 | 1.2105 | 0.04246 | -0.013 | 28.5092
10.5 | 1.205 | 0.04943 | -0.0118 | 24.3779
11 | 1.1962 | 0.05723 | -0.0111 | 20.9016
11.5 | 1.1776 | 0.06701 | -0.0126 | 17.5735
12 | 1.1542 | 0.07841 | -0.0165 | 14.7201
12.5 | 1.1278 | 0.09138 | -0.0228 | 12.3419
13 | 1.1025 | 0.10529 | -0.0306 | 10.4711
13.5 | 1.0797 | 0.11989 | -0.0396 | 9.0058
14 | 1.0561 | 0.1357 | -0.0496 | 7.7826
14.5 | 1.0339 | 0.1524 | -0.06 | 6.7841
15 | 1.0152 | 0.16965 | -0.0703 | 5.9841

## 49. Re 2M Mach 0.00 (1)
BIGFOIL.COM POLAR EXPORT
NACA64-511 a=0.2
NACA64-511 a=0.2 |  |  |  | Cl Max: | 1.242 | at alpha= | 10 | deg
JavaFoil+Calcfoil stall+Eppler ext transition |  |  |  | L/D Max: | 152.903 | at alpha= | 6 | deg
Re: | 2000000 |  |  | Cd Min: | 0.00525 | at alpha= | 2.5 | deg
Mach: | 0 |  |  | Cl=0 at alpha= | -2.6207 | deg
|  |  |  | @ Cl=0.1, Cd= | 0.007355
|  |  |  | @ Cl=0.4, Cd= | 0.0054253
|  |  |  | @ Cl=0.6, Cd= | 0.0052741
alpha (deg) | Cl | Cd | Cm | Cl/Cd
-16.5 | -0.396 | 0.1413 | -0.014 | -2.802
-16 | -0.413 | 0.13257 | -0.014 | -3.119
-15.5 | -0.431 | 0.12629 | -0.014 | -3.413
-15 | -0.448 | 0.12144 | -0.014 | -3.691
-14.5 | -0.465 | 0.11825 | -0.014 | -3.932
-14 | -0.479 | 0.11081 | -0.014 | -4.324
-13.5 | -0.489 | 0.10336 | -0.014 | -4.735
-13 | -0.498 | 0.09728 | -0.014 | -5.12
-12.5 | -0.505 | 0.09143 | -0.015 | -5.523
-12 | -0.51 | 0.08556 | -0.015 | -5.956
-11.5 | -0.511 | 0.08109 | -0.015 | -6.305
-11 | -0.51 | 0.07454 | -0.016 | -6.846
-10.5 | -0.506 | 0.07061 | -0.016 | -7.164
-10 | -0.498 | 0.06552 | -0.016 | -7.598
-9.5 | -0.486 | 0.06166 | -0.016 | -7.883
-9 | -0.47 | 0.05764 | -0.016 | -8.16
-8.5 | -0.451 | 0.0534 | -0.017 | -8.44
-8 | -0.427 | 0.05044 | -0.017 | -8.472
-7.5 | -0.4 | 0.04704 | -0.018 | -8.512
-7 | -0.37 | 0.04426 | -0.018 | -8.354
-6.5 | -0.336 | 0.04148 | -0.019 | -8.1
-6 | -0.302 | 0.03667 | -0.023 | -8.238
-5.5 | -0.321 | 0.0083 | -0.039 | -38.702
-5 | -0.269 | 0.00823 | -0.039 | -32.712
-4.5 | -0.215 | 0.00805 | -0.04 | -26.667
-4 | -0.159 | 0.00789 | -0.04 | -20.133
-3.5 | -0.102 | 0.00772 | -0.04 | -13.198
-3 | -0.044 | 0.0076 | -0.041 | -5.793
-2.5 | 0.014 | 0.00746 | -0.041 | 1.937
-2 | 0.073 | 0.0074 | -0.042 | 9.922
-1.5 | 0.133 | 0.0073 | -0.042 | 18.169
-1 | 0.192 | 0.00722 | -0.043 | 26.615
-0.5 | 0.252 | 0.0072 | -0.043 | 34.922
0 | 0.311 | 0.00715 | -0.044 | 43.489
0.5 | 0.37 | 0.00541 | -0.044 | 68.451
1 | 0.429 | 0.00544 | -0.044 | 78.932
1.5 | 0.488 | 0.00545 | -0.045 | 89.555
2 | 0.547 | 0.00553 | -0.045 | 98.822
2.5 | 0.605 | 0.00525 | -0.046 | 115.278
3 | 0.663 | 0.0053 | -0.046 | 125.111
3.5 | 0.722 | 0.00538 | -0.047 | 134.201
4 | 0.78 | 0.00555 | -0.047 | 140.419
4.5 | 0.836 | 0.00586 | -0.048 | 142.696
5 | 0.892 | 0.00633 | -0.048 | 140.977
5.5 | 0.946 | 0.00629 | -0.049 | 150.526
6 | 0.999 | 0.00653 | -0.049 | 152.903
6.5 | 1.041 | 0.01141 | -0.049 | 91.243
7 | 1.086 | 0.01203 | -0.05 | 90.302
7.5 | 1.127 | 0.01272 | -0.05 | 88.588
8 | 1.165 | 0.01349 | -0.05 | 86.341
8.5 | 1.196 | 0.01435 | -0.051 | 83.397
9 | 1.218 | 0.01537 | -0.051 | 79.249
9.5 | 1.234 | 0.01636 | -0.051 | 75.419
10 | 1.242 | 0.01757 | -0.052 | 70.67
10.5 | 1.241 | 0.01893 | -0.052 | 65.56
11 | 1.232 | 0.02066 | -0.052 | 59.653
11.5 | 1.217 | 0.02247 | -0.052 | 54.138
12 | 1.195 | 0.024 | -0.053 | 49.781
12.5 | 1.162 | 0.02698 | -0.053 | 43.089
13 | 1.128 | 0.02905 | -0.053 | 38.845
13.5 | 1.085 | 0.03282 | -0.053 | 33.057
14 | 1.003 | 0.0497 | -0.05 | 20.178
14.5 | 0.875 | 0.1008 | -0.033 | 8.684
15 | 0.834 | 0.11017 | -0.03 | 7.571

## 50. Re 2M Mach 0.00 (2)
BIGFOIL.COM POLAR EXPORT
NACA64-511 a=0.2
NACA64-511 a=0.2 |  |  |  | Cl Max: | 1.5275 | at alpha= | 16.5 | deg
XFOIL ncrit=9 |  |  |  | L/D Max: | 155.796 | at alpha= | 4 | deg
Re: | 2000000 |  |  | Cd Min: | 0.11888 | at alpha= | 20 | deg
Mach: | 0 |  |  | Cl=0 at alpha= | -2.7144 | deg
|  |  |  | @ Cl=0.1, Cd= | 0.0070093
|  |  |  | @ Cl=0.4, Cd= | 0.0047092
|  |  |  | @ Cl=0.6, Cd= | 0.004576
alpha (deg) | Cl | Cd | Cm | Cl/Cd
-10.5 | -0.7893 | 0.0312 | -0.0491 | -25.2981
-10 | -0.7902 | 0.01741 | -0.0466 | -45.3877
-9.5 | -0.7391 | 0.01652 | -0.0463 | -44.7397
-9 | -0.6868 | 0.01577 | -0.0462 | -43.551
-8.5 | -0.6349 | 0.01476 | -0.046 | -43.0149
-8 | -0.5817 | 0.014 | -0.0459 | -41.55
-7.5 | -0.5271 | 0.01353 | -0.0459 | -38.9579
-7 | -0.4773 | 0.0114 | -0.0454 | -41.8684
-6.5 | -0.422 | 0.01096 | -0.0455 | -38.5036
-6 | -0.3665 | 0.01055 | -0.0456 | -34.7393
-5.5 | -0.3114 | 0.00992 | -0.0456 | -31.3911
-5 | -0.2554 | 0.00953 | -0.0457 | -26.7996
-4.5 | -0.2015 | 0.0085 | -0.0456 | -23.7059
-4 | -0.1451 | 0.00823 | -0.0458 | -17.6306
-3.5 | -0.0886 | 0.00792 | -0.046 | -11.1869
-3 | -0.0325 | 0.00747 | -0.0462 | -4.3507
-2.5 | 0.0244 | 0.00723 | -0.0465 | 3.3748
-2 | 0.0816 | 0.00709 | -0.0469 | 11.5092
-1.5 | 0.1386 | 0.00684 | -0.0472 | 20.2632
-1 | 0.1958 | 0.00673 | -0.0475 | 29.0936
-0.5 | 0.2529 | 0.00653 | -0.0479 | 38.7289
0 | 0.3065 | 0.0052 | -0.0485 | 58.9423
0.5 | 0.3623 | 0.00481 | -0.0488 | 75.3222
1 | 0.4184 | 0.00466 | -0.049 | 89.7854
1.5 | 0.4729 | 0.0045 | -0.0486 | 105.0889
2 | 0.528 | 0.00452 | -0.0485 | 116.8142
2.5 | 0.5828 | 0.00456 | -0.0483 | 127.807
3 | 0.6364 | 0.00461 | -0.0478 | 138.0477
3.5 | 0.6958 | 0.0047 | -0.0487 | 148.0426
4 | 0.7634 | 0.0049 | -0.0517 | 155.7959
4.5 | 0.8182 | 0.00527 | -0.0519 | 155.2562
5 | 0.8708 | 0.00586 | -0.0519 | 148.6007
5.5 | 0.9224 | 0.00659 | -0.0518 | 139.9697
6 | 0.9722 | 0.00749 | -0.0515 | 129.7997
6.5 | 1.0157 | 0.00904 | -0.0504 | 112.3562
7 | 1.0612 | 0.01021 | -0.0495 | 103.9373
7.5 | 1.109 | 0.01103 | -0.0488 | 100.544
8 | 1.1573 | 0.01171 | -0.0482 | 98.8301
8.5 | 1.2039 | 0.01247 | -0.0474 | 96.5437
9 | 1.2503 | 0.01315 | -0.0465 | 95.0798
9.5 | 1.2925 | 0.01404 | -0.0451 | 92.0584
10 | 1.3348 | 0.01478 | -0.0437 | 90.3112
10.5 | 1.3699 | 0.0158 | -0.0412 | 86.7025
11 | 1.3957 | 0.01676 | -0.0371 | 83.2757
11.5 | 1.419 | 0.018 | -0.0334 | 78.8333
12 | 1.4391 | 0.01969 | -0.0299 | 73.0879
12.5 | 1.4604 | 0.02155 | -0.0272 | 67.768
13 | 1.4718 | 0.02435 | -0.0241 | 60.4435
13.5 | 1.4938 | 0.02655 | -0.0224 | 56.2637
14 | 1.5084 | 0.02952 | -0.0206 | 51.0976
14.5 | 1.5204 | 0.03292 | -0.0191 | 46.1847
15 | 1.5271 | 0.03699 | -0.0178 | 41.2841
15.5 | 1.5206 | 0.04271 | -0.0169 | 35.6029
16 | 1.5266 | 0.04753 | -0.0169 | 32.1187
16.5 | 1.5275 | 0.05324 | -0.0173 | 28.6908
17 | 1.5253 | 0.05971 | -0.0185 | 25.5451
17.5 | 1.5224 | 0.06662 | -0.0201 | 22.852
18 | 1.5137 | 0.07479 | -0.0227 | 20.2393
18.5 | 1.5001 | 0.08411 | -0.0261 | 17.835
19 | 1.4866 | 0.09397 | -0.0302 | 15.8199
19.5 | 1.4641 | 0.10589 | -0.0358 | 13.8266
20 | 1.4391 | 0.11888 | -0.0425 | 12.1055

## 51. Re 2M Mach 0.10 (1)
BIGFOIL.COM POLAR EXPORT
NACA64-511 a=0.2
NACA64-511 a=0.2 |  |  |  | Cl Max: | 1.239 | at alpha= | 10 | deg
JavaFoil+Calcfoil stall+Eppler ext transition |  |  |  | L/D Max: | 153.156 | at alpha= | 6 | deg
Re: | 2000000 |  |  | Cd Min: | 0.00527 | at alpha= | 2.5 | deg
Mach: | 0.1 |  |  | Cl=0 at alpha= | -2.6271 | deg
|  |  |  | @ Cl=0.1, Cd= | 0.0073515
|  |  |  | @ Cl=0.4, Cd= | 0.00543
|  |  |  | @ Cl=0.6, Cd= | 0.0053059
alpha (deg) | Cl | Cd | Cm | Cl/Cd
-16 | -0.37 | 0.13717 | -0.014 | -2.7
-15.5 | -0.39 | 0.12835 | -0.014 | -3.042
-15 | -0.41 | 0.12235 | -0.014 | -3.355
-14.5 | -0.43 | 0.1172 | -0.014 | -3.67
-14 | -0.447 | 0.11018 | -0.014 | -4.059
-13.5 | -0.461 | 0.10642 | -0.014 | -4.328
-13 | -0.472 | 0.09852 | -0.015 | -4.795
-12.5 | -0.482 | 0.09375 | -0.015 | -5.144
-12 | -0.49 | 0.08716 | -0.015 | -5.62
-11.5 | -0.494 | 0.08061 | -0.015 | -6.134
-11 | -0.496 | 0.07622 | -0.015 | -6.513
-10.5 | -0.495 | 0.07065 | -0.016 | -7
-10 | -0.489 | 0.06643 | -0.016 | -7.36
-9.5 | -0.479 | 0.06227 | -0.016 | -7.7
-9 | -0.466 | 0.05817 | -0.017 | -8.005
-8.5 | -0.448 | 0.05372 | -0.017 | -8.331
-8 | -0.426 | 0.05062 | -0.017 | -8.406
-7.5 | -0.399 | 0.04742 | -0.018 | -8.422
-7 | -0.369 | 0.04453 | -0.018 | -8.298
-6.5 | -0.336 | 0.04176 | -0.019 | -8.052
-6 | -0.301 | 0.03785 | -0.022 | -7.961
-5.5 | -0.322 | 0.00827 | -0.039 | -38.978
-5 | -0.27 | 0.00824 | -0.039 | -32.794
-4.5 | -0.216 | 0.00807 | -0.04 | -26.692
-4 | -0.159 | 0.00791 | -0.04 | -20.175
-3.5 | -0.102 | 0.00777 | -0.041 | -13.172
-3 | -0.044 | 0.00761 | -0.041 | -5.812
-2.5 | 0.015 | 0.00751 | -0.042 | 1.935
-2 | 0.074 | 0.0074 | -0.042 | 9.973
-1.5 | 0.133 | 0.00729 | -0.042 | 18.279
-1 | 0.193 | 0.00724 | -0.043 | 26.655
-0.5 | 0.253 | 0.00719 | -0.043 | 35.135
0 | 0.312 | 0.00714 | -0.044 | 43.772
0.5 | 0.372 | 0.00543 | -0.044 | 68.451
1 | 0.431 | 0.00543 | -0.045 | 79.356
1.5 | 0.49 | 0.00547 | -0.045 | 89.593
2 | 0.55 | 0.00553 | -0.046 | 99.32
2.5 | 0.608 | 0.00527 | -0.046 | 115.347
3 | 0.667 | 0.0053 | -0.047 | 125.909
3.5 | 0.725 | 0.00538 | -0.047 | 134.923
4 | 0.784 | 0.00555 | -0.048 | 141.121
4.5 | 0.841 | 0.00587 | -0.048 | 143.162
5 | 0.897 | 0.00633 | -0.049 | 141.591
5.5 | 0.951 | 0.00629 | -0.049 | 151.089
6 | 1.004 | 0.00655 | -0.049 | 153.156
6.5 | 1.045 | 0.01152 | -0.049 | 90.723
7 | 1.09 | 0.01214 | -0.05 | 89.775
7.5 | 1.131 | 0.01285 | -0.05 | 88.012
8 | 1.168 | 0.01363 | -0.05 | 85.65
8.5 | 1.199 | 0.01451 | -0.051 | 82.625
9 | 1.22 | 0.01549 | -0.051 | 78.755
9.5 | 1.233 | 0.01659 | -0.051 | 74.334
10 | 1.239 | 0.01785 | -0.052 | 69.397
10.5 | 1.235 | 0.01926 | -0.052 | 64.136
11 | 1.224 | 0.02083 | -0.052 | 58.752
11.5 | 1.204 | 0.02262 | -0.053 | 53.225
12 | 1.176 | 0.02476 | -0.053 | 47.492
12.5 | 1.14 | 0.02725 | -0.053 | 41.846
13 | 1.096 | 0.03069 | -0.053 | 35.727
13.5 | 1.045 | 0.03548 | -0.052 | 29.451
14 | 0.873 | 0.09997 | -0.03 | 8.729
14.5 | 0.832 | 0.10626 | -0.029 | 7.829
15 | 0.79 | 0.11466 | -0.028 | 6.889

## 52. Re 2M Mach 0.10 (2)
BIGFOIL.COM POLAR EXPORT
NACA64-511 a=0.2
NACA64-511 a=0.2 |  |  |  | Cl Max: | 1.5128 | at alpha= | 16 | deg
XFOIL ncrit=9 |  |  |  | L/D Max: | 156.057 | at alpha= | 4 | deg
Re: | 2000000 |  |  | Cd Min: | 0.13125 | at alpha= | 20 | deg
Mach: | 0.1 |  |  | Cl=0 at alpha= | -2.715 | deg
|  |  |  | @ Cl=0.1, Cd= | 0.0070223
|  |  |  | @ Cl=0.4, Cd= | 0.004732
|  |  |  | @ Cl=0.6, Cd= | 0.00459
alpha (deg) | Cl | Cd | Cm | Cl/Cd
-9.5 | -0.7421 | 0.01768 | -0.0477 | -41.974
-9 | -0.6895 | 0.0169 | -0.0474 | -40.7988
-8.5 | -0.6375 | 0.01578 | -0.0471 | -40.3992
-8 | -0.5849 | 0.01465 | -0.0468 | -39.9249
-7.5 | -0.5307 | 0.01391 | -0.0467 | -38.1524
-7 | -0.4805 | 0.0117 | -0.0461 | -41.0684
-6.5 | -0.4249 | 0.01118 | -0.0461 | -38.0054
-6 | -0.3688 | 0.01076 | -0.0462 | -34.2751
-5.5 | -0.3134 | 0.01007 | -0.0461 | -31.1221
-4.5 | -0.2029 | 0.00856 | -0.046 | -23.7033
-4 | -0.1459 | 0.00828 | -0.0462 | -17.6208
-3.5 | -0.0891 | 0.00796 | -0.0464 | -11.1935
-3 | -0.0326 | 0.0075 | -0.0465 | -4.3467
-2.5 | 0.0246 | 0.00725 | -0.0468 | 3.3931
-2 | 0.0822 | 0.0071 | -0.0471 | 11.5775
-1.5 | 0.1395 | 0.00685 | -0.0474 | 20.365
-1 | 0.1971 | 0.00674 | -0.0478 | 29.2433
-0.5 | 0.2545 | 0.00655 | -0.0482 | 38.855
0 | 0.3085 | 0.00523 | -0.0488 | 58.9866
0.5 | 0.3645 | 0.00482 | -0.0491 | 75.6224
1 | 0.421 | 0.00468 | -0.0492 | 89.9573
1.5 | 0.4759 | 0.00452 | -0.0489 | 105.2876
2 | 0.5313 | 0.00453 | -0.0488 | 117.2848
2.5 | 0.5865 | 0.00458 | -0.0486 | 128.0568
3 | 0.6405 | 0.00462 | -0.0481 | 138.6364
3.5 | 0.6997 | 0.00472 | -0.0489 | 148.2415
4 | 0.7678 | 0.00492 | -0.0518 | 156.0569
4.5 | 0.8233 | 0.00529 | -0.0521 | 155.6333
5 | 0.8762 | 0.0059 | -0.0521 | 148.5085
5.5 | 0.9281 | 0.00663 | -0.0519 | 139.9849
6 | 0.9779 | 0.00757 | -0.0515 | 129.181
6.5 | 1.0211 | 0.00918 | -0.0504 | 111.2309
7 | 1.0668 | 0.01034 | -0.0494 | 103.1721
7.5 | 1.1149 | 0.01115 | -0.0486 | 99.991
8 | 1.1636 | 0.01183 | -0.0479 | 98.3601
8.5 | 1.2104 | 0.01259 | -0.047 | 96.1398
9 | 1.2563 | 0.01332 | -0.046 | 94.3168
9.5 | 1.2985 | 0.01421 | -0.0443 | 91.3793
10 | 1.3397 | 0.015 | -0.0426 | 89.3133
10.5 | 1.3694 | 0.01613 | -0.0391 | 84.8977
11 | 1.3953 | 0.01711 | -0.0351 | 81.5488
11.5 | 1.4159 | 0.01866 | -0.0313 | 75.8789
12 | 1.4387 | 0.02035 | -0.0282 | 70.6978
12.5 | 1.4573 | 0.02253 | -0.0253 | 64.6826
13 | 1.47 | 0.0254 | -0.0225 | 57.874
13.5 | 1.4902 | 0.02789 | -0.0208 | 53.4313
14 | 1.5025 | 0.03121 | -0.019 | 48.1416
14.5 | 1.5117 | 0.03503 | -0.0176 | 43.1544
15 | 1.5116 | 0.03998 | -0.0164 | 37.8089
15.5 | 1.5097 | 0.04554 | -0.0159 | 33.1511
16 | 1.5128 | 0.05097 | -0.0162 | 29.6802
16.5 | 1.5102 | 0.05739 | -0.0171 | 26.3147
17 | 1.5037 | 0.06479 | -0.0187 | 23.2088
17.5 | 1.4982 | 0.07246 | -0.0209 | 20.6762
18 | 1.4847 | 0.08177 | -0.0242 | 18.157
18.5 | 1.4667 | 0.09236 | -0.0286 | 15.8803
19 | 1.4485 | 0.10356 | -0.0338 | 13.9871
19.5 | 1.4218 | 0.1169 | -0.0406 | 12.1625
20 | 1.3929 | 0.13125 | -0.0485 | 10.6126

## 53. Re 2M Mach 0.25 (1)
BIGFOIL.COM POLAR EXPORT
NACA64-511 a=0.2
NACA64-511 a=0.2 |  |  |  | Cl Max: | 1.221 | at alpha= | 9 | deg
JavaFoil+Calcfoil stall+Eppler ext transition |  |  |  | L/D Max: | 151.135 | at alpha= | 5.5 | deg
Re: | 2000000 |  |  | Cd Min: | 0.00529 | at alpha= | 2 | deg
Mach: | 0.25 |  |  | Cl=0 at alpha= | -2.625 | deg
|  |  |  | @ Cl=0.1, Cd= | 0.0074246
|  |  |  | @ Cl=0.4, Cd= | 0.0054688
|  |  |  | @ Cl=0.6, Cd= | 0.10814
alpha (deg) | Cl | Cd | Cm | Cl/Cd
-14 | -0.065 | 0.11192 | -0.015 | -0.585
-13.5 | -0.172 | 0.10709 | -0.015 | -1.607
-13 | -0.226 | 0.10228 | -0.016 | -2.211
-12.5 | -0.271 | 0.09608 | -0.016 | -2.822
-12 | -0.31 | 0.09044 | -0.016 | -3.432
-11.5 | -0.344 | 0.08629 | -0.016 | -3.992
-11 | -0.373 | 0.08181 | -0.016 | -4.558
-10.5 | -0.395 | 0.07639 | -0.015 | -5.176
-10 | -0.412 | 0.07232 | -0.016 | -5.692
-9.5 | -0.421 | 0.0661 | -0.016 | -6.369
-9 | -0.423 | 0.06122 | -0.016 | -6.917
-8.5 | -0.419 | 0.05709 | -0.017 | -7.335
-8 | -0.407 | 0.05233 | -0.017 | -7.779
-7.5 | -0.389 | 0.04896 | -0.017 | -7.945
-7 | -0.365 | 0.04553 | -0.018 | -8.012
-6.5 | -0.336 | 0.04287 | -0.019 | -7.828
-6 | -0.302 | 0.03987 | -0.02 | -7.571
-5.5 | -0.264 | 0.03739 | -0.021 | -7.063
-5 | -0.275 | 0.00829 | -0.04 | -33.156
-4.5 | -0.22 | 0.00819 | -0.041 | -26.875
-4 | -0.163 | 0.00801 | -0.041 | -20.36
-3.5 | -0.105 | 0.00786 | -0.042 | -13.34
-3 | -0.045 | 0.0077 | -0.042 | -5.89
-2.5 | 0.015 | 0.00755 | -0.043 | 1.976
-2 | 0.076 | 0.00746 | -0.043 | 10.157
-1.5 | 0.137 | 0.00737 | -0.044 | 18.572
-1 | 0.198 | 0.00729 | -0.044 | 27.22
-0.5 | 0.26 | 0.00724 | -0.044 | 35.888
0 | 0.321 | 0.0072 | -0.045 | 44.563
0.5 | 0.382 | 0.00546 | -0.045 | 69.967
1 | 0.443 | 0.00549 | -0.046 | 80.631
1.5 | 0.504 | 0.00553 | -0.046 | 91.077
2 | 0.565 | 0.00529 | -0.047 | 106.744
2.5 | 0.625 | 0.00531 | -0.047 | 117.55
3 | 0.685 | 0.00538 | -0.048 | 127.312
3.5 | 0.745 | 0.0055 | -0.048 | 135.491
4 | 0.805 | 0.00565 | -0.049 | 142.459
4.5 | 0.863 | 0.00611 | -0.049 | 141.193
5 | 0.92 | 0.00617 | -0.05 | 149.114
5.5 | 0.975 | 0.00645 | -0.05 | 151.135
6 | 1.028 | 0.00782 | -0.051 | 131.595
6.5 | 1.067 | 0.01208 | -0.051 | 88.309
7 | 1.111 | 0.01281 | -0.051 | 86.741
7.5 | 1.15 | 0.01365 | -0.051 | 84.249
8 | 1.183 | 0.01456 | -0.052 | 81.268
8.5 | 1.209 | 0.01557 | -0.052 | 77.665
9 | 1.221 | 0.01684 | -0.052 | 72.48
9.5 | 1.221 | 0.01815 | -0.053 | 67.274
10 | 1.208 | 0.01992 | -0.053 | 60.654
10.5 | 1.182 | 0.0216 | -0.053 | 54.737
11 | 1.142 | 0.02371 | -0.053 | 48.152
11.5 | 1.086 | 0.02651 | -0.053 | 40.954
12 | 1.003 | 0.03304 | -0.052 | 30.357
12.5 | 0.814 | 0.08587 | -0.031 | 9.477
13 | 0.739 | 0.09441 | -0.027 | 7.828
13.5 | 0.66 | 0.10227 | -0.025 | 6.451
14 | 0.576 | 0.10814 | -0.026 | 5.327

## 54. Re 2M Mach 0.25 (2)
BIGFOIL.COM POLAR EXPORT
NACA64-511 a=0.2
NACA64-511 a=0.2 |  |  |  | Cl Max: | 1.4537 | at alpha= | 13.5 | deg
XFOIL ncrit=9 |  |  |  | L/D Max: | 158.184 | at alpha= | 4 | deg
Re: | 2000000 |  |  | Cd Min: | 0.24829 | at alpha= | -20 | deg
Mach: | 0.25 |  |  | Cl=0 at alpha= | -2.72 | deg
|  |  |  | @ Cl=0.1, Cd= | 0.0071176
|  |  |  | @ Cl=0.4, Cd= | 0.0048373
|  |  |  | @ Cl=0.6, Cd= | 0.0046624
alpha (deg) | Cl | Cd | Cm | Cl/Cd
-20 | -0.6998 | 0.24829 | 0.0595 | -2.8185
-19.5 | -0.6807 | 0.24112 | 0.055 | -2.8231
-19 | -0.6619 | 0.23392 | 0.0505 | -2.8296
-18.5 | -0.6433 | 0.22636 | 0.0459 | -2.8419
-18 | -0.6262 | 0.21884 | 0.0416 | -2.8615
-17.5 | -0.6069 | 0.21262 | 0.0374 | -2.8544
-17 | -0.5877 | 0.20614 | 0.0332 | -2.851
-16.5 | -0.5686 | 0.19904 | 0.029 | -2.8567
-16 | -0.5503 | 0.19119 | 0.0247 | -2.8783
-15.5 | -0.5329 | 0.1836 | 0.0205 | -2.9025
-15 | -0.516 | 0.17602 | 0.0163 | -2.9315
-14.5 | -0.5002 | 0.16793 | 0.0122 | -2.9786
-14 | -0.4846 | 0.16027 | 0.0082 | -3.0236
-13.5 | -0.4743 | 0.15108 | 0.004 | -3.1394
-13 | -0.4568 | 0.14505 | 0.0007 | -3.1493
-12 | -0.4205 | 0.12892 | -0.01 | -3.2617
-11.5 | -0.4111 | 0.12147 | -0.0129 | -3.3844
-11 | -0.4025 | 0.11411 | -0.016 | -3.5273
-10.5 | -0.3956 | 0.10572 | -0.02 | -3.742
-10 | -0.3957 | 0.09587 | -0.0246 | -4.1275
-9.5 | -0.4016 | 0.08566 | -0.0297 | -4.6883
-9 | -0.409 | 0.07639 | -0.0347 | -5.3541
-8.5 | -0.4308 | 0.06628 | -0.0415 | -6.4997
-8 | -0.4561 | 0.05554 | -0.0489 | -8.2121
-7.5 | -0.4557 | 0.04474 | -0.0523 | -10.1855
-7 | -0.427 | 0.03815 | -0.0531 | -11.1927
-6.5 | -0.4392 | 0.01305 | -0.05 | -33.6552
-6 | -0.3815 | 0.01215 | -0.0496 | -31.3992
-5.5 | -0.3235 | 0.01131 | -0.0493 | -28.603
-5 | -0.266 | 0.01026 | -0.0489 | -25.9259
-4.5 | -0.2095 | 0.00907 | -0.0484 | -23.0981
-4 | -0.1509 | 0.00858 | -0.0484 | -17.5874
-3.5 | -0.092 | 0.00818 | -0.0484 | -11.2469
-3 | -0.0327 | 0.0079 | -0.0485 | -4.1392
-2.5 | 0.0257 | 0.00735 | -0.0485 | 3.4966
-2 | 0.0852 | 0.00718 | -0.0488 | 11.8663
-1.5 | 0.1445 | 0.00693 | -0.049 | 20.8514
-1 | 0.2041 | 0.00681 | -0.0494 | 29.9706
-0.5 | 0.2636 | 0.00663 | -0.0497 | 39.7587
0.5 | 0.3771 | 0.0049 | -0.0506 | 76.9592
1 | 0.4355 | 0.00474 | -0.0508 | 91.8776
1.5 | 0.4921 | 0.00461 | -0.0505 | 106.7462
2 | 0.55 | 0.00461 | -0.0504 | 119.3059
2.5 | 0.6073 | 0.00467 | -0.0502 | 130.0428
3 | 0.663 | 0.00473 | -0.0497 | 140.1691
3.5 | 0.7226 | 0.00481 | -0.05 | 150.2287
4 | 0.7925 | 0.00501 | -0.0527 | 158.1836
4.5 | 0.8515 | 0.00545 | -0.0533 | 156.2385
5 | 0.906 | 0.00611 | -0.0531 | 148.2815
5.5 | 0.9593 | 0.00691 | -0.0527 | 138.8278
6 | 1.008 | 0.00815 | -0.0517 | 123.681
6.5 | 1.0512 | 0.00981 | -0.0501 | 107.156
7 | 1.0981 | 0.01094 | -0.0486 | 100.3748
7.5 | 1.1478 | 0.01173 | -0.0475 | 97.8517
8 | 1.1953 | 0.01259 | -0.0459 | 94.9404
8.5 | 1.243 | 0.01334 | -0.0444 | 93.1784
9 | 1.2835 | 0.01441 | -0.0418 | 89.0701
9.5 | 1.3217 | 0.01531 | -0.0388 | 86.3292
10 | 1.3425 | 0.01663 | -0.0334 | 80.7276
10.5 | 1.3689 | 0.01808 | -0.0296 | 75.7135
11 | 1.3879 | 0.02024 | -0.0257 | 68.5721
11.5 | 1.4092 | 0.02256 | -0.0226 | 62.4645
12 | 1.4212 | 0.02578 | -0.0195 | 55.128
12.5 | 1.4334 | 0.02931 | -0.0171 | 48.9048
13 | 1.4427 | 0.03332 | -0.0151 | 43.2983
13.5 | 1.4537 | 0.03743 | -0.0137 | 38.8378
14 | 1.452 | 0.04306 | -0.0127 | 33.7204
14.5 | 1.4448 | 0.04978 | -0.0126 | 29.0237
15 | 1.4305 | 0.0579 | -0.0136 | 24.7064
15.5 | 1.4152 | 0.06683 | -0.0156 | 21.1761
16 | 1.4002 | 0.07645 | -0.0187 | 18.3152
16.5 | 1.3765 | 0.08801 | -0.0233 | 15.6403
17 | 1.3483 | 0.10121 | -0.0295 | 13.3218
17.5 | 1.3258 | 0.11429 | -0.0363 | 11.6003
18 | 1.2937 | 0.12983 | -0.0452 | 9.9646
18.5 | 1.2611 | 0.14627 | -0.0551 | 8.6217

## 55. Re 2M Mach 0.50 (1)
BIGFOIL.COM POLAR EXPORT
NACA64-511 a=0.2
NACA64-511 a=0.2 |  |  |  | Cl Max: | 1.197 | at alpha= | 20 | deg
JavaFoil+Calcfoil stall+Eppler ext transition |  |  |  | L/D Max: | 145.243 | at alpha= | 3.5 | deg
Re: | 2000000 |  |  | Cd Min: | 0.00557 | at alpha= | 1 | deg
Mach: | 0.5 |  |  | Cl=0 at alpha= | -2.6269 | deg
|  |  |  | @ Cl=0.1, Cd= | 0.0076675
|  |  |  | @ Cl=0.4, Cd= | 0.0064212
|  |  |  | @ Cl=0.6, Cd= | 0.00559
alpha (deg) | Cl | Cd | Cm | Cl/Cd
-20 | -0.948 | 0.17528 | -0.019 | -5.409
-19.5 | -0.921 | 0.16879 | -0.019 | -5.457
-19 | -0.894 | 0.16318 | -0.019 | -5.48
-18.5 | -0.867 | 0.15725 | -0.019 | -5.516
-18 | -0.841 | 0.15256 | -0.019 | -5.511
-17.5 | -0.815 | 0.15249 | -0.02 | -5.343
-17 | -0.786 | 0.14802 | -0.019 | -5.308
-16.5 | -0.758 | 0.14093 | -0.019 | -5.378
-16 | -0.731 | 0.13403 | -0.019 | -5.454
-15.5 | -0.704 | 0.12999 | -0.019 | -5.416
-15 | -0.677 | 0.12511 | -0.019 | -5.412
-14.5 | -0.65 | 0.11961 | -0.019 | -5.435
-14 | -0.623 | 0.11595 | -0.019 | -5.37
-13.5 | -0.594 | 0.11353 | -0.018 | -5.234
-13 | -0.567 | 0.10648 | -0.019 | -5.327
-12.5 | -0.54 | 0.10317 | -0.019 | -5.235
-12 | -0.513 | 0.09996 | -0.019 | -5.131
-11.5 | -0.485 | 0.12521 | -0.019 | -3.877
-11 | -0.458 | 0.09648 | -0.019 | -4.75
-10.5 | -0.431 | 0.09103 | -0.019 | -4.732
-10 | -0.403 | 0.07696 | -0.019 | -5.239
-9.5 | -0.376 | 0.0815 | -0.019 | -4.611
-9 | -0.349 | 0.06188 | -0.019 | -5.633
-8.5 | -0.321 | 0.05706 | -0.019 | -5.631
-8 | -0.294 | 0.07285 | -0.019 | -4.034
-7.5 | -0.267 | 0.04915 | -0.02 | -5.424
-7 | -0.239 | 0.0565 | -0.019 | -4.227
-6.5 | -0.212 | 0.0494 | -0.019 | -4.285
-6 | -0.184 | 0.04441 | -0.02 | -4.151
-5.5 | -0.216 | 0.0466 | -0.018 | -4.63
-5 | -0.22 | 0.03982 | -0.018 | -5.514
-4.5 | -0.185 | 0.03628 | -0.021 | -5.107
-4 | -0.142 | 0.0336 | -0.023 | -4.213
-3.5 | -0.115 | 0.00825 | -0.047 | -13.883
-3 | -0.05 | 0.00806 | -0.047 | -6.208
-2.5 | 0.017 | 0.00788 | -0.048 | 2.099
-2 | 0.084 | 0.0077 | -0.048 | 10.952
-1.5 | 0.153 | 0.00756 | -0.049 | 20.188
-1 | 0.221 | 0.00748 | -0.049 | 29.599
-0.5 | 0.29 | 0.00741 | -0.05 | 39.148
0 | 0.359 | 0.00741 | -0.05 | 48.421
0.5 | 0.427 | 0.00577 | -0.051 | 73.915
1 | 0.494 | 0.00557 | -0.051 | 88.773
1.5 | 0.562 | 0.00559 | -0.052 | 100.61
2 | 0.63 | 0.00559 | -0.052 | 112.557
2.5 | 0.697 | 0.00568 | -0.053 | 122.704
3 | 0.764 | 0.00582 | -0.053 | 131.263
3.5 | 0.831 | 0.00572 | -0.054 | 145.243
4 | 0.897 | 0.00622 | -0.055 | 144.19
4.5 | 0.959 | 0.00766 | -0.055 | 125.243
5 | 1.018 | 0.00815 | -0.055 | 124.992
5.5 | 1.073 | 0.00877 | -0.056 | 122.291
6 | 1.108 | 0.01413 | -0.055 | 78.394
6.5 | 1.15 | 0.01529 | -0.056 | 75.226
7 | 1.179 | 0.01663 | -0.056 | 70.915
7.5 | 1.183 | 0.0183 | -0.056 | 64.639
8 | 1.14 | 0.02055 | -0.057 | 55.457
8.5 | 0.595 | 0.06071 | -0.025 | 9.809
9 | 0.623 | 0.05994 | -0.027 | 10.391
9.5 | 0.648 | 0.06688 | -0.026 | 9.688
10 | 0.673 | 0.08077 | -0.025 | 8.337
10.5 | 0.7 | 0.08515 | -0.027 | 8.22
11 | 0.726 | 0.08932 | -0.027 | 8.125
11.5 | 0.751 | 0.09771 | -0.027 | 7.69
12 | 0.778 | 0.10018 | -0.03 | 7.769
12.5 | 0.804 | 0.10322 | -0.03 | 7.787
13 | 0.829 | 0.10732 | -0.03 | 7.729
13.5 | 0.856 | 0.11517 | -0.032 | 7.436
14 | 0.882 | 0.12016 | -0.033 | 7.338
14.5 | 0.908 | 0.12375 | -0.034 | 7.336
15 | 0.936 | 0.13385 | -0.037 | 6.996
15.5 | 0.96 | 0.13106 | -0.036 | 7.327
16 | 0.986 | 0.1397 | -0.037 | 7.058
16.5 | 1.015 | 0.14764 | -0.04 | 6.875
17 | 1.038 | 0.1494 | -0.039 | 6.95
17.5 | 1.064 | 0.15397 | -0.04 | 6.909
18 | 1.091 | 0.1613 | -0.042 | 6.764
18.5 | 1.117 | 0.16375 | -0.042 | 6.818
19 | 1.141 | 0.16875 | -0.043 | 6.764
19.5 | 1.167 | 0.17635 | -0.044 | 6.618
20 | 1.197 | 0.18199 | -0.046 | 6.575

## 56. Re 2M Mach 0.50 (2)
BIGFOIL.COM POLAR EXPORT
NACA64-511 a=0.2
NACA64-511 a=0.2 |  |  |  | Cl Max: | 1.2944 | at alpha= | 9.5 | deg
XFOIL ncrit=9 |  |  |  | L/D Max: | 163.689 | at alpha= | 4 | deg
Re: | 2000000 |  |  | Cd Min: | 0.27091 | at alpha= | -20 | deg
Mach: | 0.5 |  |  | Cl=0 at alpha= | -2.7429 | deg
|  |  |  | @ Cl=0.1, Cd= | 0.0076188
|  |  |  | @ Cl=0.4, Cd= | 0.0060543
|  |  |  | @ Cl=0.6, Cd= | 0.0049851
alpha (deg) | Cl | Cd | Cm | Cl/Cd
-20 | -0.7639 | 0.27091 | 0.0727 | -2.8198
-19.5 | -0.7404 | 0.26246 | 0.0672 | -2.821
-19 | -0.717 | 0.25405 | 0.0618 | -2.8223
-18.5 | -0.6937 | 0.24541 | 0.0565 | -2.8267
-18 | -0.6709 | 0.23687 | 0.0513 | -2.8324
-17.5 | -0.6476 | 0.22937 | 0.0463 | -2.8234
-17 | -0.624 | 0.22173 | 0.0413 | -2.8142
-16.5 | -0.5999 | 0.2131 | 0.0362 | -2.8151
-16 | -0.5771 | 0.20476 | 0.0312 | -2.8184
-15.5 | -0.5545 | 0.19642 | 0.0262 | -2.823
-15 | -0.5325 | 0.18809 | 0.0213 | -2.8311
-14.5 | -0.511 | 0.17959 | 0.0165 | -2.8454
-13.5 | -0.4667 | 0.16315 | 0.0064 | -2.8606
-13 | -0.4499 | 0.15639 | 0.0037 | -2.8768
-12.5 | -0.4305 | 0.14845 | -0.0004 | -2.9
-12 | -0.4134 | 0.13995 | -0.005 | -2.9539
-11.5 | -0.3963 | 0.13179 | -0.0094 | -3.0071
-11 | -0.3798 | 0.12433 | -0.013 | -3.0548
-10.5 | -0.3682 | 0.11495 | -0.018 | -3.2031
-10 | -0.3548 | 0.10684 | -0.0222 | -3.3209
-9.5 | -0.3353 | 0.10115 | -0.0255 | -3.3149
-9 | -0.3236 | 0.09337 | -0.0297 | -3.4658
-8.5 | -0.3175 | 0.08477 | -0.0343 | -3.7454
-8 | -0.3056 | 0.07805 | -0.0382 | -3.9154
-7.5 | -0.3041 | 0.06983 | -0.043 | -4.3549
-7 | -0.3037 | 0.0624 | -0.048 | -4.867
-6.5 | -0.3155 | 0.05396 | -0.0552 | -5.8469
-6 | -0.3109 | 0.04477 | -0.0601 | -6.9444
-5.5 | -0.2912 | 0.03584 | -0.0623 | -8.125
-5 | -0.2585 | 0.02793 | -0.0627 | -9.2553
-4.5 | -0.2116 | 0.02163 | -0.0618 | -9.7827
-4 | -0.1642 | 0.0132 | -0.0597 | -12.4394
-3.5 | -0.1013 | 0.01024 | -0.0584 | -9.8926
-3 | -0.0346 | 0.00904 | -0.0574 | -3.8274
-2.5 | 0.0327 | 0.0083 | -0.0567 | 3.9398
-2 | 0.0997 | 0.00762 | -0.0563 | 13.084
-1.5 | 0.1679 | 0.00735 | -0.0562 | 22.8435
-1 | 0.2358 | 0.00707 | -0.0563 | 33.3522
-0.5 | 0.3041 | 0.00692 | -0.0566 | 43.9451
0 | 0.3718 | 0.00668 | -0.0569 | 55.6587
0.5 | 0.434 | 0.0053 | -0.0574 | 81.8868
1 | 0.5007 | 0.00507 | -0.0576 | 98.7574
1.5 | 0.5664 | 0.00497 | -0.0573 | 113.9638
2 | 0.6331 | 0.005 | -0.0572 | 126.62
2.5 | 0.7004 | 0.00507 | -0.0571 | 138.146
3 | 0.7663 | 0.00517 | -0.0566 | 148.2205
3.5 | 0.8299 | 0.00529 | -0.0554 | 156.8809
4 | 0.9052 | 0.00553 | -0.0567 | 163.689
4.5 | 0.9782 | 0.00623 | -0.0578 | 157.0144
5 | 1.039 | 0.00711 | -0.0564 | 146.1322
5.5 | 1.0916 | 0.00853 | -0.0539 | 127.9719
6 | 1.1246 | 0.01086 | -0.0489 | 103.5543
6.5 | 1.1634 | 0.01244 | -0.0441 | 93.5209
7 | 1.1947 | 0.01376 | -0.0378 | 86.8241
7.5 | 1.2238 | 0.01549 | -0.0322 | 79.0058
8 | 1.2465 | 0.01808 | -0.027 | 68.9436
8.5 | 1.2741 | 0.02083 | -0.023 | 61.1666
9 | 1.2881 | 0.02476 | -0.0189 | 52.0234
9.5 | 1.2944 | 0.02958 | -0.0152 | 43.7593
10 | 1.2863 | 0.03577 | -0.0121 | 35.9603
10.5 | 1.2699 | 0.0431 | -0.0099 | 29.464
11 | 1.2548 | 0.05104 | -0.0088 | 24.5846
11.5 | 1.2331 | 0.06057 | -0.0098 | 20.3583
12 | 1.2081 | 0.07154 | -0.0131 | 16.8871
12.5 | 1.1776 | 0.08434 | -0.0187 | 13.9625
13 | 1.1461 | 0.09855 | -0.0264 | 11.6296
13.5 | 1.1162 | 0.11381 | -0.0355 | 9.8076
14 | 1.0902 | 0.12955 | -0.0455 | 8.4153
14.5 | 1.0688 | 0.14557 | -0.0557 | 7.3422

## 57. Re 3M Mach 0.00 (1)
BIGFOIL.COM POLAR EXPORT
NACA64-511 a=0.2
NACA64-511 a=0.2 |  |  |  | Cl Max: | 1.246 | at alpha= | 10 | deg
JavaFoil+Calcfoil stall+Eppler ext transition |  |  |  | L/D Max: | 155.41 | at alpha= | 6 | deg
Re: | 3000000 |  |  | Cd Min: | 0.00511 | at alpha= | 3 | deg
Mach: | 0 |  |  | Cl=0 at alpha= | -2.6207 | deg
|  |  |  | @ Cl=0.1, Cd= | 0.006934
|  |  |  | @ Cl=0.4, Cd= | 0.00519
|  |  |  | @ Cl=0.6, Cd= | 0.0053259
alpha (deg) | Cl | Cd | Cm | Cl/Cd
-16.5 | -0.396 | 0.13696 | -0.014 | -2.892
-16 | -0.414 | 0.12851 | -0.014 | -3.219
-15.5 | -0.431 | 0.12338 | -0.015 | -3.495
-15 | -0.449 | 0.11655 | -0.015 | -3.849
-14.5 | -0.465 | 0.11145 | -0.015 | -4.174
-14 | -0.479 | 0.10586 | -0.015 | -4.529
-13.5 | -0.49 | 0.10109 | -0.015 | -4.844
-13 | -0.498 | 0.09605 | -0.015 | -5.189
-12.5 | -0.505 | 0.08769 | -0.015 | -5.761
-12 | -0.51 | 0.08288 | -0.015 | -6.151
-11.5 | -0.512 | 0.0767 | -0.016 | -6.671
-11 | -0.511 | 0.07264 | -0.016 | -7.031
-10.5 | -0.506 | 0.06827 | -0.016 | -7.417
-10 | -0.498 | 0.06353 | -0.017 | -7.843
-9.5 | -0.487 | 0.05939 | -0.017 | -8.195
-9 | -0.471 | 0.05616 | -0.017 | -8.388
-8.5 | -0.452 | 0.0521 | -0.018 | -8.67
-8 | -0.428 | 0.04894 | -0.018 | -8.748
-7.5 | -0.401 | 0.04562 | -0.019 | -8.8
-7 | -0.372 | 0.04225 | -0.02 | -8.795
-6.5 | -0.34 | 0.03767 | -0.023 | -9.036
-6 | -0.371 | 0.0081 | -0.038 | -45.754
-5.5 | -0.321 | 0.00796 | -0.039 | -40.368
-5 | -0.269 | 0.00781 | -0.039 | -34.472
-4.5 | -0.215 | 0.00763 | -0.04 | -28.147
-4 | -0.159 | 0.00746 | -0.04 | -21.282
-3.5 | -0.102 | 0.00729 | -0.04 | -13.975
-3 | -0.044 | 0.00717 | -0.041 | -6.136
-2.5 | 0.014 | 0.00704 | -0.041 | 2.054
-2 | 0.073 | 0.00697 | -0.042 | 10.524
-1.5 | 0.133 | 0.00689 | -0.042 | 19.266
-1 | 0.192 | 0.00681 | -0.043 | 28.216
-0.5 | 0.252 | 0.00676 | -0.043 | 37.213
0 | 0.311 | 0.00672 | -0.044 | 46.249
0.5 | 0.37 | 0.00519 | -0.044 | 71.298
1 | 0.429 | 0.00519 | -0.044 | 82.707
1.5 | 0.488 | 0.00523 | -0.045 | 93.386
2 | 0.547 | 0.00529 | -0.045 | 103.36
2.5 | 0.606 | 0.00533 | -0.046 | 113.632
3 | 0.664 | 0.00511 | -0.046 | 129.958
3.5 | 0.722 | 0.00525 | -0.047 | 137.558
4 | 0.78 | 0.00563 | -0.047 | 138.578
4.5 | 0.836 | 0.00593 | -0.048 | 141.085
5 | 0.892 | 0.00624 | -0.048 | 142.93
5.5 | 0.947 | 0.00614 | -0.049 | 154.214
6 | 0.999 | 0.00643 | -0.049 | 155.41
6.5 | 1.044 | 0.01066 | -0.049 | 97.958
7 | 1.09 | 0.0112 | -0.05 | 97.31
7.5 | 1.131 | 0.01181 | -0.05 | 95.791
8 | 1.169 | 0.01248 | -0.05 | 93.6
8.5 | 1.201 | 0.01323 | -0.051 | 90.78
9 | 1.223 | 0.01414 | -0.051 | 86.501
9.5 | 1.238 | 0.01502 | -0.051 | 82.43
10 | 1.246 | 0.01612 | -0.052 | 77.295
10.5 | 1.246 | 0.01735 | -0.052 | 71.818
11 | 1.238 | 0.01891 | -0.052 | 65.456
11.5 | 1.222 | 0.02053 | -0.053 | 59.512
12 | 1.2 | 0.02193 | -0.053 | 54.722
12.5 | 1.169 | 0.02446 | -0.053 | 47.78
13 | 1.135 | 0.02621 | -0.053 | 43.307
13.5 | 1.094 | 0.02907 | -0.053 | 37.631
14 | 1.041 | 0.03484 | -0.053 | 29.887
14.5 | 0.981 | 0.04401 | -0.052 | 22.278
15 | 0.854 | 0.0943 | -0.039 | 9.053

## 58. Re 3M Mach 0.00 (2)
BIGFOIL.COM POLAR EXPORT
NACA64-511 a=0.2
NACA64-511 a=0.2 |  |  |  | Cl Max: | 1.5955 | at alpha= | 16.5 | deg
XFOIL ncrit=9 |  |  |  | L/D Max: | 165.451 | at alpha= | 4 | deg
Re: | 3000000 |  |  | Cd Min: | 0.10854 | at alpha= | 20 | deg
Mach: | 0 |  |  | Cl=0 at alpha= | -2.704 | deg
|  |  |  | @ Cl=0.1, Cd= | 0.0064295
|  |  |  | @ Cl=0.4, Cd= | 0.0044707
|  |  |  | @ Cl=0.6, Cd= | 0.0042192
alpha (deg) | Cl | Cd | Cm | Cl/Cd
-14 | -1.1405 | 0.02943 | -0.0525 | -38.753
-13.5 | -1.1189 | 0.0256 | -0.0502 | -43.707
-13 | -1.0837 | 0.02319 | -0.0487 | -46.7313
-12.5 | -1.0561 | 0.01879 | -0.0469 | -56.2054
-12 | -1.0098 | 0.01738 | -0.0462 | -58.1013
-11.5 | -0.96 | 0.01647 | -0.0458 | -58.2878
-11 | -0.9092 | 0.01563 | -0.0454 | -58.1702
-10.5 | -0.8574 | 0.01491 | -0.0452 | -57.505
-10 | -0.8049 | 0.01421 | -0.045 | -56.6432
-9.5 | -0.7518 | 0.01358 | -0.0449 | -55.3608
-9 | -0.7031 | 0.01169 | -0.0443 | -60.1454
-8.5 | -0.6489 | 0.01111 | -0.0443 | -58.4068
-8 | -0.5939 | 0.01068 | -0.0443 | -55.6086
-7.5 | -0.5384 | 0.01034 | -0.0444 | -52.0696
-7 | -0.4828 | 0.00998 | -0.0445 | -48.3768
-6 | -0.3735 | 0.00856 | -0.0445 | -43.6332
-5.5 | -0.3172 | 0.00822 | -0.0447 | -38.5888
-5 | -0.2608 | 0.00793 | -0.0449 | -32.8878
-4.5 | -0.204 | 0.00773 | -0.0452 | -26.3907
-3.5 | -0.091 | 0.00699 | -0.0456 | -13.0186
-3 | -0.0338 | 0.00683 | -0.046 | -4.9488
-2.5 | 0.0233 | 0.00659 | -0.0463 | 3.5357
-1.5 | 0.138 | 0.00635 | -0.0471 | 21.7323
-1 | 0.1955 | 0.0062 | -0.0475 | 31.5323
-0.5 | 0.2529 | 0.00609 | -0.0479 | 41.5271
0 | 0.3099 | 0.0058 | -0.0484 | 53.431
0.5 | 0.3641 | 0.00461 | -0.049 | 78.9805
1 | 0.4208 | 0.00439 | -0.0494 | 95.8542
1.5 | 0.4773 | 0.00425 | -0.0497 | 112.3059
2 | 0.5331 | 0.00416 | -0.0497 | 128.149
2.5 | 0.5897 | 0.00421 | -0.05 | 140.0713
3 | 0.6458 | 0.00426 | -0.0502 | 151.5962
3.5 | 0.7004 | 0.00437 | -0.05 | 160.2746
4 | 0.7528 | 0.00455 | -0.0494 | 165.4505
4.5 | 0.8139 | 0.00515 | -0.0512 | 158.0388
5 | 0.8699 | 0.00576 | -0.052 | 151.0243
5.5 | 0.9218 | 0.00649 | -0.0519 | 142.0339
6 | 0.9693 | 0.0077 | -0.0514 | 125.8831
6.5 | 1.017 | 0.00877 | -0.0508 | 115.9635
7 | 1.0659 | 0.00961 | -0.0503 | 110.9157
7.5 | 1.1163 | 0.01021 | -0.0499 | 109.334
8 | 1.1658 | 0.01084 | -0.0495 | 107.5461
8.5 | 1.2152 | 0.0114 | -0.0491 | 106.5965
9 | 1.2626 | 0.01207 | -0.0483 | 104.6065
9.5 | 1.3093 | 0.0127 | -0.0475 | 103.0945
10 | 1.3519 | 0.01353 | -0.0461 | 99.9187
10.5 | 1.3949 | 0.01421 | -0.0448 | 98.1633
11 | 1.4316 | 0.01513 | -0.0426 | 94.62
11.5 | 1.4573 | 0.01606 | -0.0385 | 90.741
12 | 1.4755 | 0.01743 | -0.0339 | 84.6529
12.5 | 1.4971 | 0.01897 | -0.0305 | 78.9193
13 | 1.5168 | 0.02086 | -0.0275 | 72.7133
13.5 | 1.5307 | 0.02339 | -0.0245 | 65.4425
14 | 1.5484 | 0.02587 | -0.0224 | 59.8531
14.5 | 1.5644 | 0.02868 | -0.0206 | 54.5467
15 | 1.5779 | 0.03187 | -0.0192 | 49.5105
15.5 | 1.5862 | 0.03571 | -0.0179 | 44.4189
16 | 1.5916 | 0.04009 | -0.0171 | 39.7007
16.5 | 1.5955 | 0.04492 | -0.0168 | 35.5187
17 | 1.5857 | 0.05174 | -0.0171 | 30.6475
17.5 | 1.5925 | 0.0569 | -0.0179 | 27.9877
18 | 1.5791 | 0.06504 | -0.0197 | 24.2789
18.5 | 1.5534 | 0.07557 | -0.0229 | 20.5558
19 | 1.5405 | 0.08479 | -0.0263 | 18.1684
19.5 | 1.5195 | 0.09592 | -0.0311 | 15.8413
20 | 1.4935 | 0.10854 | -0.0372 | 13.7599

## 59. Re 3M Mach 0.10 (1)
BIGFOIL.COM POLAR EXPORT
NACA64-511 a=0.2
NACA64-511 a=0.2 |  |  |  | Cl Max: | 1.243 | at alpha= | 10 | deg
JavaFoil+Calcfoil stall+Eppler ext transition |  |  |  | L/D Max: | 156.121 | at alpha= | 6 | deg
Re: | 3000000 |  |  | Cd Min: | 0.00504 | at alpha= | 2.5 | deg
Mach: | 0.1 |  |  | Cl=0 at alpha= | -2.6271 | deg
|  |  |  | @ Cl=0.1, Cd= | 0.0069303
|  |  |  | @ Cl=0.4, Cd= | 0.005199
|  |  |  | @ Cl=0.6, Cd= | 0.0050766
alpha (deg) | Cl | Cd | Cm | Cl/Cd
-16 | -0.371 | 0.13213 | -0.015 | -2.805
-15.5 | -0.391 | 0.12504 | -0.015 | -3.124
-15 | -0.411 | 0.11769 | -0.015 | -3.49
-14.5 | -0.43 | 0.11337 | -0.015 | -3.796
-14 | -0.448 | 0.106 | -0.015 | -4.222
-13.5 | -0.461 | 0.10216 | -0.015 | -4.511
-13 | -0.473 | 0.09593 | -0.015 | -4.927
-12.5 | -0.483 | 0.08957 | -0.015 | -5.387
-12 | -0.49 | 0.08383 | -0.015 | -5.846
-11.5 | -0.495 | 0.07844 | -0.016 | -6.31
-11 | -0.497 | 0.07256 | -0.016 | -6.846
-10.5 | -0.495 | 0.06856 | -0.016 | -7.219
-10 | -0.49 | 0.06466 | -0.017 | -7.571
-9.5 | -0.48 | 0.05996 | -0.017 | -8.005
-9 | -0.466 | 0.05645 | -0.017 | -8.262
-8.5 | -0.449 | 0.05249 | -0.018 | -8.545
-8 | -0.426 | 0.04899 | -0.018 | -8.704
-7.5 | -0.4 | 0.04604 | -0.019 | -8.694
-7 | -0.371 | 0.04285 | -0.02 | -8.655
-6.5 | -0.339 | 0.03908 | -0.022 | -8.674
-6 | -0.371 | 0.0081 | -0.039 | -45.818
-5.5 | -0.322 | 0.00797 | -0.039 | -40.429
-5 | -0.27 | 0.00782 | -0.039 | -34.533
-4.5 | -0.216 | 0.00765 | -0.04 | -28.158
-4 | -0.159 | 0.00748 | -0.04 | -21.326
-3.5 | -0.102 | 0.00734 | -0.041 | -13.943
-3 | -0.044 | 0.00718 | -0.041 | -6.157
-2.5 | 0.015 | 0.00708 | -0.042 | 2.052
-2 | 0.074 | 0.00697 | -0.042 | 10.578
-1.5 | 0.133 | 0.00688 | -0.042 | 19.383
-1 | 0.193 | 0.00684 | -0.043 | 28.222
-0.5 | 0.253 | 0.00678 | -0.043 | 37.278
0 | 0.312 | 0.00671 | -0.044 | 46.565
0.5 | 0.372 | 0.00518 | -0.044 | 71.758
1 | 0.431 | 0.00522 | -0.045 | 82.659
1.5 | 0.49 | 0.00527 | -0.045 | 93.062
2 | 0.55 | 0.00528 | -0.046 | 103.983
2.5 | 0.609 | 0.00504 | -0.046 | 120.658
3 | 0.667 | 0.00514 | -0.047 | 129.853
3.5 | 0.725 | 0.0053 | -0.047 | 136.871
4 | 0.784 | 0.00569 | -0.048 | 137.669
4.5 | 0.841 | 0.00599 | -0.048 | 140.371
5 | 0.897 | 0.00625 | -0.049 | 143.486
5.5 | 0.951 | 0.00619 | -0.049 | 153.682
6 | 1.004 | 0.00643 | -0.049 | 156.121
6.5 | 1.048 | 0.01075 | -0.05 | 97.518
7 | 1.094 | 0.01129 | -0.05 | 96.849
7.5 | 1.135 | 0.01193 | -0.05 | 95.156
8 | 1.172 | 0.01262 | -0.051 | 92.888
8.5 | 1.203 | 0.01338 | -0.051 | 89.944
9 | 1.224 | 0.01424 | -0.051 | 85.971
9.5 | 1.238 | 0.01524 | -0.052 | 81.252
10 | 1.243 | 0.01638 | -0.052 | 75.912
10.5 | 1.24 | 0.01765 | -0.052 | 70.278
11 | 1.229 | 0.01906 | -0.053 | 64.471
11.5 | 1.209 | 0.02067 | -0.053 | 58.509
12 | 1.181 | 0.0226 | -0.053 | 52.281
12.5 | 1.147 | 0.02471 | -0.053 | 46.4
13 | 1.105 | 0.02742 | -0.053 | 40.293
13.5 | 1.058 | 0.03055 | -0.053 | 34.616
14 | 0.963 | 0.05066 | -0.049 | 19.012
14.5 | 0.84 | 0.09895 | -0.034 | 8.492
15 | 0.794 | 0.10824 | -0.032 | 7.335

## 60. Re 3M Mach 0.10 (2)
BIGFOIL.COM POLAR EXPORT
NACA64-511 a=0.2
NACA64-511 a=0.2 |  |  |  | Cl Max: | 1.5808 | at alpha= | 16.5 | deg
XFOIL ncrit=9 |  |  |  | L/D Max: | 165.777 | at alpha= | 4 | deg
Re: | 3000000 |  |  | Cd Min: | 0.12009 | at alpha= | 20 | deg
Mach: | 0.1 |  |  | Cl=0 at alpha= | -2.7043 | deg
|  |  |  | @ Cl=0.1, Cd= | 0.0064306
|  |  |  | @ Cl=0.4, Cd= | 0.0044902
|  |  |  | @ Cl=0.6, Cd= | 0.0042258
alpha (deg) | Cl | Cd | Cm | Cl/Cd
-12.5 | -1.0276 | 0.02654 | -0.0509 | -38.7189
-12 | -1.0118 | 0.01953 | -0.0487 | -51.8075
-11.5 | -0.9655 | 0.01779 | -0.0479 | -54.2721
-11 | -0.9149 | 0.01675 | -0.0473 | -54.6209
-10.5 | -0.863 | 0.01587 | -0.0469 | -54.3793
-10 | -0.8107 | 0.01493 | -0.0465 | -54.3001
-9.5 | -0.7575 | 0.01413 | -0.0462 | -53.6093
-9 | -0.7075 | 0.0124 | -0.0456 | -57.0565
-8.5 | -0.6541 | 0.01141 | -0.0453 | -57.3269
-8 | -0.5986 | 0.01093 | -0.0452 | -54.7667
-7.5 | -0.5425 | 0.01054 | -0.0452 | -51.4706
-7 | -0.4865 | 0.01013 | -0.0452 | -48.0257
-6.5 | -0.43 | 0.00979 | -0.0453 | -43.9224
-6 | -0.3762 | 0.00867 | -0.0451 | -43.391
-5.5 | -0.3195 | 0.0083 | -0.0452 | -38.494
-5 | -0.2626 | 0.00798 | -0.0453 | -32.9073
-4.5 | -0.2054 | 0.00776 | -0.0456 | -26.4691
-4 | -0.149 | 0.00725 | -0.0457 | -20.5517
-3.5 | -0.0916 | 0.00701 | -0.0459 | -13.067
-3 | -0.034 | 0.00684 | -0.0463 | -4.9708
-2.5 | 0.0235 | 0.00661 | -0.0466 | 3.5552
-2 | 0.0811 | 0.00646 | -0.0469 | 12.5542
-1.5 | 0.1389 | 0.00637 | -0.0474 | 21.8053
-1 | 0.1967 | 0.00621 | -0.0478 | 31.6747
-0.5 | 0.2546 | 0.0061 | -0.0482 | 41.7377
0.5 | 0.3663 | 0.00462 | -0.0493 | 79.2857
1 | 0.4234 | 0.0044 | -0.0497 | 96.2273
1.5 | 0.4803 | 0.00426 | -0.05 | 112.7465
2 | 0.5364 | 0.00417 | -0.05 | 128.6331
2.5 | 0.5934 | 0.00422 | -0.0503 | 140.6161
3 | 0.6499 | 0.00427 | -0.0504 | 152.2014
3.5 | 0.705 | 0.00438 | -0.0503 | 160.9589
4 | 0.7576 | 0.00457 | -0.0497 | 165.7768
4.5 | 0.8187 | 0.00518 | -0.0514 | 158.0502
5 | 0.8752 | 0.0058 | -0.0522 | 150.8966
5.5 | 0.9274 | 0.00653 | -0.0521 | 142.0214
6 | 0.9747 | 0.00781 | -0.0514 | 124.8015
6.5 | 1.0229 | 0.00886 | -0.0508 | 115.4515
7 | 1.0722 | 0.00969 | -0.0502 | 110.6502
7.5 | 1.1229 | 0.01029 | -0.0498 | 109.1254
8 | 1.1727 | 0.01092 | -0.0493 | 107.3901
8.5 | 1.222 | 0.01152 | -0.0487 | 106.0764
9 | 1.2697 | 0.01219 | -0.0479 | 104.1591
9.5 | 1.316 | 0.01287 | -0.0469 | 102.2533
10 | 1.3587 | 0.01369 | -0.0454 | 99.2476
10.5 | 1.4005 | 0.01444 | -0.0437 | 96.9875
11 | 1.4331 | 0.01544 | -0.0406 | 92.8174
11.5 | 1.455 | 0.01648 | -0.0359 | 88.2888
12 | 1.4742 | 0.018 | -0.0317 | 81.9
12.5 | 1.4956 | 0.01972 | -0.0285 | 75.8418
13 | 1.5134 | 0.0219 | -0.0254 | 69.105
13.5 | 1.5287 | 0.0245 | -0.0227 | 62.3959
14 | 1.545 | 0.02726 | -0.0207 | 56.6764
14.5 | 1.5591 | 0.03038 | -0.0189 | 51.3199
15 | 1.5705 | 0.03393 | -0.0175 | 46.2865
15.5 | 1.5762 | 0.03822 | -0.0164 | 41.2402
16 | 1.5794 | 0.04311 | -0.0158 | 36.6365
16.5 | 1.5808 | 0.04851 | -0.0158 | 32.5871
17 | 1.5667 | 0.0562 | -0.0167 | 27.8772
17.5 | 1.5698 | 0.06217 | -0.0179 | 25.2501
18 | 1.5507 | 0.07156 | -0.0205 | 21.6699
18.5 | 1.5211 | 0.08325 | -0.0247 | 18.2715
19 | 1.5059 | 0.09344 | -0.029 | 16.1162
19.5 | 1.4785 | 0.10627 | -0.0351 | 13.9127
20 | 1.4496 | 0.12009 | -0.0424 | 12.0709

## 61. Re 3M Mach 0.25 (1)
BIGFOIL.COM POLAR EXPORT
NACA64-511 a=0.2
NACA64-511 a=0.2 |  |  |  | Cl Max: | 1.226 | at alpha= | 9.5 | deg
JavaFoil+Calcfoil stall+Eppler ext transition |  |  |  | L/D Max: | 155.695 | at alpha= | 6 | deg
Re: | 3000000 |  |  | Cd Min: | 0.00512 | at alpha= | 2.5 | deg
Mach: | 0.25 |  |  | Cl=0 at alpha= | -2.625 | deg
|  |  |  | @ Cl=0.1, Cd= | 0.0069907
|  |  |  | @ Cl=0.4, Cd= | 0.0052618
|  |  |  | @ Cl=0.6, Cd= | 0.11243
alpha (deg) | Cl | Cd | Cm | Cl/Cd
-14 | -0.065 | 0.10948 | -0.016 | -0.598
-13.5 | -0.172 | 0.10436 | -0.016 | -1.649
-13 | -0.226 | 0.09711 | -0.016 | -2.33
-12.5 | -0.271 | 0.09224 | -0.016 | -2.941
-12 | -0.311 | 0.08719 | -0.016 | -3.562
-11.5 | -0.345 | 0.08229 | -0.016 | -4.188
-11 | -0.373 | 0.07821 | -0.016 | -4.771
-10.5 | -0.396 | 0.0732 | -0.016 | -5.405
-10 | -0.412 | 0.06862 | -0.016 | -6.001
-9.5 | -0.421 | 0.06377 | -0.017 | -6.607
-9 | -0.424 | 0.0595 | -0.017 | -7.122
-8.5 | -0.419 | 0.05528 | -0.017 | -7.581
-8 | -0.408 | 0.05115 | -0.018 | -7.969
-7.5 | -0.39 | 0.04757 | -0.018 | -8.19
-7 | -0.366 | 0.04453 | -0.019 | -8.21
-6.5 | -0.336 | 0.04165 | -0.02 | -8.075
-6 | -0.305 | 0.037 | -0.023 | -8.234
-5.5 | -0.327 | 0.00805 | -0.04 | -40.595
-5 | -0.275 | 0.00793 | -0.04 | -34.663
-4.5 | -0.22 | 0.00775 | -0.041 | -28.376
-4 | -0.163 | 0.00756 | -0.041 | -21.572
-3.5 | -0.105 | 0.00742 | -0.042 | -14.123
-3 | -0.045 | 0.00727 | -0.042 | -6.241
-2.5 | 0.015 | 0.00711 | -0.043 | 2.096
-2 | 0.076 | 0.00703 | -0.043 | 10.773
-1.5 | 0.137 | 0.00693 | -0.044 | 19.771
-1 | 0.198 | 0.00687 | -0.044 | 28.867
-0.5 | 0.26 | 0.00682 | -0.044 | 38.1
0 | 0.321 | 0.00676 | -0.045 | 47.485
0.5 | 0.382 | 0.00525 | -0.045 | 72.754
1 | 0.443 | 0.00529 | -0.046 | 83.823
1.5 | 0.504 | 0.0053 | -0.046 | 95.151
2 | 0.565 | 0.00536 | -0.047 | 105.354
2.5 | 0.625 | 0.00512 | -0.047 | 122.093
3 | 0.685 | 0.00522 | -0.048 | 131.241
3.5 | 0.745 | 0.00544 | -0.048 | 136.894
4 | 0.805 | 0.00586 | -0.049 | 137.277
4.5 | 0.863 | 0.00613 | -0.049 | 140.831
5 | 0.92 | 0.00609 | -0.05 | 151.2
5.5 | 0.976 | 0.00637 | -0.05 | 153.051
6 | 1.029 | 0.00661 | -0.051 | 155.695
6.5 | 1.071 | 0.01125 | -0.051 | 95.153
7 | 1.115 | 0.01191 | -0.051 | 93.669
7.5 | 1.154 | 0.01266 | -0.052 | 91.173
8 | 1.188 | 0.01345 | -0.052 | 88.285
8.5 | 1.214 | 0.01434 | -0.052 | 84.613
9 | 1.225 | 0.01548 | -0.053 | 79.152
9.5 | 1.226 | 0.01667 | -0.053 | 73.51
10 | 1.213 | 0.01826 | -0.053 | 66.434
10.5 | 1.187 | 0.01978 | -0.053 | 60.012
11 | 1.147 | 0.02167 | -0.054 | 52.926
11.5 | 1.092 | 0.02403 | -0.054 | 45.444
12 | 1.021 | 0.02743 | -0.054 | 37.222
12.5 | 0.932 | 0.03346 | -0.053 | 27.838
13 | 0.743 | 0.08938 | -0.032 | 8.317
13.5 | 0.661 | 0.09784 | -0.028 | 6.76
14 | 0.577 | 0.1036 | -0.029 | 5.574
14.5 | 0.487 | 0.11243 | -0.028 | 4.334

## 62. Re 3M Mach 0.25 (2)
BIGFOIL.COM POLAR EXPORT
NACA64-511 a=0.2
NACA64-511 a=0.2 |  |  |  | Cl Max: | 1.5081 | at alpha= | 14.5 | deg
XFOIL ncrit=9 |  |  |  | L/D Max: | 167.543 | at alpha= | 4 | deg
Re: | 3000000 |  |  | Cd Min: | 0.24668 | at alpha= | -20 | deg
Mach: | 0.25 |  |  | Cl=0 at alpha= | -2.7065 | deg
|  |  |  | @ Cl=0.1, Cd= | 0.0064762
|  |  |  | @ Cl=0.4, Cd= | 0.0046275
|  |  |  | @ Cl=0.6, Cd= | 0.0042781
alpha (deg) | Cl | Cd | Cm | Cl/Cd
-20 | -0.7016 | 0.24668 | 0.0594 | -2.8442
-19.5 | -0.6825 | 0.24047 | 0.0549 | -2.8382
-19 | -0.6632 | 0.23402 | 0.0505 | -2.8339
-18.5 | -0.6438 | 0.22751 | 0.0461 | -2.8298
-18 | -0.6248 | 0.22056 | 0.0417 | -2.8328
-17.5 | -0.6058 | 0.21234 | 0.0374 | -2.853
-17 | -0.5875 | 0.20485 | 0.033 | -2.868
-16.5 | -0.5693 | 0.19737 | 0.0287 | -2.8844
-16 | -0.5518 | 0.18974 | 0.0245 | -2.9082
-15.5 | -0.5366 | 0.18187 | 0.0202 | -2.9505
-15 | -0.5182 | 0.17529 | 0.0163 | -2.9562
-14.5 | -0.5002 | 0.16845 | 0.0123 | -2.9694
-13 | -0.4557 | 0.14247 | -0.0018 | -3.1986
-12.5 | -0.4429 | 0.13559 | -0.0048 | -3.2665
-12 | -0.4332 | 0.12715 | -0.0088 | -3.407
-11.5 | -0.425 | 0.11841 | -0.0129 | -3.5892
-11 | -0.4286 | 0.10686 | -0.0181 | -4.0109
-10.5 | -0.4221 | 0.09901 | -0.0223 | -4.2632
-9.5 | -0.4045 | 0.08535 | -0.0298 | -4.7393
-9 | -0.4138 | 0.0757 | -0.0351 | -5.4663
-8.5 | -0.4594 | 0.06345 | -0.0442 | -7.2403
-8 | -0.62 | 0.01387 | -0.0509 | -44.7008
-7.5 | -0.5634 | 0.01254 | -0.0501 | -44.9282
-7 | -0.5049 | 0.01175 | -0.0496 | -42.9702
-6.5 | -0.4471 | 0.01078 | -0.0491 | -41.475
-6 | -0.388 | 0.01019 | -0.0487 | -38.0765
-5.5 | -0.3318 | 0.00886 | -0.0481 | -37.4492
-5 | -0.2725 | 0.0084 | -0.048 | -32.4405
-4.5 | -0.2132 | 0.00799 | -0.0479 | -26.6834
-4 | -0.1535 | 0.00769 | -0.0479 | -19.961
-3.5 | -0.0949 | 0.00715 | -0.0479 | -13.2727
-2.5 | 0.0247 | 0.00679 | -0.0483 | 3.6377
-2 | 0.0842 | 0.0065 | -0.0486 | 12.9538
-1.5 | 0.144 | 0.00641 | -0.0489 | 22.4649
-1 | 0.2037 | 0.00627 | -0.0493 | 32.488
-0.5 | 0.2635 | 0.00615 | -0.0497 | 42.8455
0 | 0.3229 | 0.0059 | -0.0502 | 54.7288
0.5 | 0.379 | 0.00472 | -0.0508 | 80.2966
1 | 0.438 | 0.00446 | -0.0512 | 98.2063
1.5 | 0.4967 | 0.00432 | -0.0515 | 114.9769
2 | 0.5548 | 0.00424 | -0.0515 | 130.8491
2.5 | 0.6142 | 0.00429 | -0.0519 | 143.1702
3 | 0.6727 | 0.00435 | -0.052 | 154.6437
3.5 | 0.7299 | 0.00445 | -0.0518 | 164.0225
4 | 0.7841 | 0.00468 | -0.0511 | 167.5427
4.5 | 0.8456 | 0.00532 | -0.0523 | 158.9474
5 | 0.9052 | 0.00598 | -0.0532 | 151.3712
5.5 | 0.9584 | 0.00683 | -0.0528 | 140.3221
6 | 1.0054 | 0.00828 | -0.0517 | 121.4251
6.5 | 1.0545 | 0.00937 | -0.0506 | 112.54
7 | 1.1059 | 0.01015 | -0.0498 | 108.9557
7.5 | 1.1577 | 0.01082 | -0.0489 | 106.9963
8 | 1.2092 | 0.01145 | -0.0479 | 105.607
8.5 | 1.2576 | 0.01225 | -0.0464 | 102.6612
9 | 1.3054 | 0.01296 | -0.0448 | 100.7253
9.5 | 1.3471 | 0.01393 | -0.0423 | 96.705
10 | 1.3857 | 0.01479 | -0.0393 | 93.6917
10.5 | 1.4065 | 0.01601 | -0.0336 | 87.8513
11 | 1.4284 | 0.01761 | -0.0292 | 81.113
11.5 | 1.4485 | 0.01968 | -0.0253 | 73.6026
12 | 1.4663 | 0.02218 | -0.0219 | 66.1091
12.5 | 1.4788 | 0.02536 | -0.0187 | 58.3123
13 | 1.4913 | 0.02883 | -0.0162 | 51.7274
13.5 | 1.5024 | 0.03268 | -0.0143 | 45.9731
14 | 1.5058 | 0.03747 | -0.0127 | 40.1868
14.5 | 1.5081 | 0.04274 | -0.0117 | 35.2854
15 | 1.5077 | 0.0487 | -0.0116 | 30.9589
15.5 | 1.4977 | 0.0562 | -0.0123 | 26.6495
16 | 1.4866 | 0.06447 | -0.014 | 23.0588
16.5 | 1.4695 | 0.07407 | -0.0169 | 19.8393
17 | 1.4448 | 0.08554 | -0.0214 | 16.8903
17.5 | 1.4266 | 0.0968 | -0.0265 | 14.7376
18 | 1.3958 | 0.11085 | -0.0338 | 12.5918
18.5 | 1.3616 | 0.1263 | -0.0425 | 10.7807
19 | 1.3315 | 0.14173 | -0.0518 | 9.3946
19.5 | 1.297 | 0.15872 | -0.0626 | 8.1716

## 63. Re 3M Mach 0.50 (1)
BIGFOIL.COM POLAR EXPORT
NACA64-511 a=0.2
NACA64-511 a=0.2 |  |  |  | Cl Max: | 1.203 | at alpha= | 20 | deg
JavaFoil+Calcfoil stall+Eppler ext transition |  |  |  | L/D Max: | 142.865 | at alpha= | 4 | deg
Re: | 3000000 |  |  | Cd Min: | 0.00531 | at alpha= | 1.5 | deg
Mach: | 0.5 |  |  | Cl=0 at alpha= | -2.6269 | deg
|  |  |  | @ Cl=0.1, Cd= | 0.0072199
|  |  |  | @ Cl=0.4, Cd= | 0.0060756
|  |  |  | @ Cl=0.6, Cd= | 0.0053156
alpha (deg) | Cl | Cd | Cm | Cl/Cd
-20 | -0.949 | 0.16691 | -0.019 | -5.685
-19.5 | -0.922 | 0.16013 | -0.019 | -5.756
-19 | -0.895 | 0.15427 | -0.019 | -5.799
-18.5 | -0.868 | 0.14894 | -0.019 | -5.827
-18 | -0.841 | 0.14434 | -0.02 | -5.828
-17.5 | -0.815 | 0.14383 | -0.02 | -5.667
-17 | -0.786 | 0.14153 | -0.019 | -5.556
-16.5 | -0.758 | 0.13394 | -0.019 | -5.663
-16 | -0.731 | 0.12847 | -0.019 | -5.694
-15.5 | -0.704 | 0.12245 | -0.019 | -5.753
-15 | -0.677 | 0.11956 | -0.019 | -5.666
-14.5 | -0.65 | 0.11414 | -0.02 | -5.699
-14 | -0.623 | 0.10998 | -0.02 | -5.665
-13.5 | -0.595 | 0.10644 | -0.019 | -5.587
-13 | -0.568 | 0.10148 | -0.019 | -5.593
-12.5 | -0.54 | 0.09652 | -0.019 | -5.598
-12 | -0.513 | 0.09343 | -0.019 | -5.492
-11.5 | -0.485 | 0.11436 | -0.019 | -4.245
-11 | -0.459 | 0.08942 | -0.02 | -5.129
-10.5 | -0.431 | 0.08556 | -0.02 | -5.037
-10 | -0.403 | 0.0713 | -0.019 | -5.659
-9.5 | -0.376 | 0.06505 | -0.02 | -5.782
-9 | -0.349 | 0.05927 | -0.02 | -5.888
-8.5 | -0.322 | 0.05477 | -0.02 | -5.872
-8 | -0.294 | 0.05093 | -0.021 | -5.779
-7.5 | -0.267 | 0.04777 | -0.021 | -5.59
-7 | -0.239 | 0.05402 | -0.019 | -4.424
-6.5 | -0.212 | 0.04748 | -0.02 | -4.46
-6 | -0.184 | 0.04321 | -0.02 | -4.269
-5.5 | -0.216 | 0.04153 | -0.019 | -5.2
-5 | -0.22 | 0.03872 | -0.02 | -5.678
-4.5 | -0.186 | 0.03522 | -0.022 | -5.273
-4 | -0.176 | 0.00791 | -0.046 | -22.184
-3.5 | -0.115 | 0.00779 | -0.047 | -14.701
-3 | -0.05 | 0.00756 | -0.047 | -6.612
-2.5 | 0.017 | 0.00742 | -0.048 | 2.229
-2 | 0.084 | 0.00725 | -0.048 | 11.621
-1.5 | 0.153 | 0.00712 | -0.049 | 21.441
-1 | 0.221 | 0.00704 | -0.049 | 31.463
-0.5 | 0.29 | 0.00703 | -0.05 | 41.283
0 | 0.359 | 0.00698 | -0.05 | 51.357
0.5 | 0.427 | 0.00548 | -0.051 | 77.942
1 | 0.495 | 0.00554 | -0.051 | 89.349
1.5 | 0.562 | 0.00531 | -0.052 | 105.895
2 | 0.63 | 0.00532 | -0.052 | 118.278
2.5 | 0.697 | 0.00545 | -0.053 | 127.961
3 | 0.764 | 0.00566 | -0.053 | 134.965
3.5 | 0.831 | 0.00586 | -0.054 | 141.764
4 | 0.897 | 0.00628 | -0.055 | 142.865
4.5 | 0.96 | 0.0075 | -0.055 | 127.947
5 | 1.02 | 0.00789 | -0.055 | 129.202
5.5 | 1.075 | 0.00841 | -0.056 | 127.83
6 | 1.112 | 0.01313 | -0.056 | 84.694
6.5 | 1.154 | 0.01419 | -0.056 | 81.356
7 | 1.183 | 0.01542 | -0.056 | 76.738
7.5 | 1.187 | 0.01691 | -0.057 | 70.173
8 | 1.144 | 0.01897 | -0.057 | 60.306
8.5 | 0.596 | 0.0595 | -0.027 | 10.024
9 | 0.738 | 0.02266 | -0.057 | 32.558
9.5 | 0.649 | 0.06452 | -0.029 | 10.067
10 | 0.674 | 0.07836 | -0.026 | 8.598
10.5 | 0.703 | 0.06951 | -0.031 | 10.108
11 | 0.727 | 0.07585 | -0.029 | 9.584
11.5 | 0.752 | 0.09108 | -0.028 | 8.257
12 | 0.779 | 0.09377 | -0.03 | 8.303
12.5 | 0.804 | 0.0985 | -0.03 | 8.165
13 | 0.83 | 0.10204 | -0.031 | 8.138
13.5 | 0.857 | 0.10986 | -0.033 | 7.801
14 | 0.882 | 0.11295 | -0.033 | 7.811
14.5 | 0.909 | 0.11738 | -0.035 | 7.745
15 | 0.938 | 0.12624 | -0.038 | 7.429
15.5 | 0.961 | 0.12418 | -0.037 | 7.738
16 | 0.987 | 0.1297 | -0.037 | 7.607
16.5 | 1.017 | 0.13845 | -0.041 | 7.349
17 | 1.039 | 0.14188 | -0.04 | 7.324
17.5 | 1.064 | 0.14502 | -0.04 | 7.34
18 | 1.095 | 0.15057 | -0.043 | 7.271
18.5 | 1.117 | 0.15398 | -0.043 | 7.256
19 | 1.143 | 0.15928 | -0.043 | 7.173
19.5 | 1.168 | 0.16359 | -0.044 | 7.14
20 | 1.203 | 0.17031 | -0.048 | 7.063

## 64. Re 3M Mach 0.50 (2)
BIGFOIL.COM POLAR EXPORT
NACA64-511 a=0.2
NACA64-511 a=0.2 |  |  |  | Cl Max: | 1.3401 | at alpha= | 9.5 | deg
XFOIL ncrit=9 |  |  |  | L/D Max: | 173.183 | at alpha= | 3.5 | deg
Re: | 3000000 |  |  | Cd Min: | 0.27075 | at alpha= | -20 | deg
Mach: | 0.5 |  |  | Cl=0 at alpha= | -2.7137 | deg
|  |  |  | @ Cl=0.1, Cd= | 0.0069035
|  |  |  | @ Cl=0.4, Cd= | 0.0057637
|  |  |  | @ Cl=0.6, Cd= | 0.0045988
alpha (deg) | Cl | Cd | Cm | Cl/Cd
-20 | -0.7657 | 0.27075 | 0.0728 | -2.8281
-19.5 | -0.7421 | 0.26284 | 0.0675 | -2.8234
-19 | -0.7185 | 0.25481 | 0.0622 | -2.8197
-18.5 | -0.6948 | 0.24664 | 0.0569 | -2.8171
-18 | -0.6708 | 0.23809 | 0.0518 | -2.8174
-17.5 | -0.6472 | 0.22933 | 0.0465 | -2.8221
-17 | -0.6242 | 0.22067 | 0.0414 | -2.8287
-16.5 | -0.6012 | 0.21215 | 0.0363 | -2.8338
-16 | -0.5798 | 0.20368 | 0.0313 | -2.8466
-15.5 | -0.5564 | 0.19619 | 0.0265 | -2.836
-15 | -0.5336 | 0.18845 | 0.0218 | -2.8315
-14.5 | -0.5073 | 0.17983 | 0.0158 | -2.821
-14 | -0.4915 | 0.17255 | 0.0132 | -2.8484
-13.5 | -0.4717 | 0.16432 | 0.0089 | -2.8706
-13 | -0.4562 | 0.15488 | 0.0041 | -2.9455
-12.5 | -0.4358 | 0.14739 | -0.0002 | -2.9568
-12 | -0.4176 | 0.13921 | -0.0046 | -2.9998
-10.5 | -0.3724 | 0.11366 | -0.0181 | -3.2764
-10 | -0.3594 | 0.10576 | -0.0225 | -3.3983
-9.5 | -0.3428 | 0.09898 | -0.0264 | -3.4633
-9 | -0.3308 | 0.09136 | -0.0306 | -3.6208
-8.5 | -0.323 | 0.08331 | -0.0351 | -3.8771
-8 | -0.3197 | 0.07491 | -0.0398 | -4.2678
-7.5 | -0.3188 | 0.06702 | -0.0447 | -4.7568
-7 | -0.3309 | 0.05859 | -0.0511 | -5.6477
-6.5 | -0.3407 | 0.04942 | -0.0578 | -6.894
-6 | -0.3246 | 0.04215 | -0.061 | -7.7011
-5.5 | -0.2977 | 0.03475 | -0.0625 | -8.5669
-5 | -0.2658 | 0.02579 | -0.0624 | -10.3063
-4.5 | -0.229 | 0.01564 | -0.0607 | -14.6419
-3.5 | -0.1064 | 0.00874 | -0.0577 | -12.1739
-3 | -0.0394 | 0.00768 | -0.0567 | -5.1302
-2.5 | 0.0294 | 0.00724 | -0.0562 | 4.0608
-2 | 0.0984 | 0.00691 | -0.0561 | 14.2402
-1.5 | 0.167 | 0.00663 | -0.0561 | 25.1885
-1 | 0.2357 | 0.00651 | -0.0563 | 36.2058
-0.5 | 0.3043 | 0.00637 | -0.0566 | 47.7708
0 | 0.3727 | 0.00624 | -0.057 | 59.7276
0.5 | 0.4369 | 0.00512 | -0.0576 | 85.332
1 | 0.5039 | 0.00475 | -0.058 | 106.0842
1.5 | 0.5715 | 0.00462 | -0.0583 | 123.7013
2 | 0.6386 | 0.00457 | -0.0584 | 139.7374
2.5 | 0.7073 | 0.00463 | -0.0586 | 152.7646
3 | 0.7757 | 0.00473 | -0.0587 | 163.9958
3.5 | 0.8434 | 0.00487 | -0.0584 | 173.1828
4 | 0.906 | 0.00526 | -0.0572 | 172.2433
4.5 | 0.9683 | 0.00599 | -0.056 | 161.6528
5 | 1.0389 | 0.00691 | -0.0567 | 150.3473
5.5 | 1.0863 | 0.0087 | -0.0537 | 124.8621
6 | 1.1296 | 0.01042 | -0.0497 | 108.4069
6.5 | 1.1807 | 0.01149 | -0.0462 | 102.7589
7 | 1.228 | 0.01252 | -0.0419 | 98.0831
7.5 | 1.2565 | 0.01383 | -0.035 | 90.8532
8 | 1.2865 | 0.01569 | -0.0295 | 81.9949
8.5 | 1.3139 | 0.01816 | -0.0246 | 72.3513
9 | 1.3354 | 0.02137 | -0.02 | 62.4895
9.5 | 1.3401 | 0.02604 | -0.0154 | 51.4631
10 | 1.3299 | 0.03214 | -0.0115 | 41.3783
10.5 | 1.3076 | 0.03962 | -0.0088 | 33.0035
11 | 1.2839 | 0.04797 | -0.0074 | 26.7646
11.5 | 1.2557 | 0.0578 | -0.008 | 21.7249
12 | 1.2267 | 0.06894 | -0.0111 | 17.7937
12.5 | 1.1968 | 0.08146 | -0.0165 | 14.6919
13 | 1.168 | 0.09513 | -0.0238 | 12.2779
13.5 | 1.1408 | 0.10972 | -0.0325 | 10.3974
14 | 1.1166 | 0.12485 | -0.0421 | 8.9435
14.5 | 1.0962 | 0.14033 | -0.052 | 7.8116

## 65. Re 4M Mach 0.00 (1)
BIGFOIL.COM POLAR EXPORT
NACA64-511 a=0.2
NACA64-511 a=0.2 |  |  |  | Cl Max: | 1.25 | at alpha= | 10 | deg
JavaFoil+Calcfoil stall+Eppler ext transition |  |  |  | L/D Max: | 160.097 | at alpha= | 6 | deg
Re: | 4000000 |  |  | Cd Min: | 0.00504 | at alpha= | 0.5 | deg
Mach: | 0 |  |  | Cl=0 at alpha= | -2.6207 | deg
|  |  |  | @ Cl=0.1, Cd= | 0.0066785
|  |  |  | @ Cl=0.4, Cd= | 0.0050654
|  |  |  | @ Cl=0.6, Cd= | 0.0052819
alpha (deg) | Cl | Cd | Cm | Cl/Cd
-16.5 | -0.396 | 0.13335 | -0.015 | -2.972
-16 | -0.414 | 0.1247 | -0.015 | -3.319
-15.5 | -0.431 | 0.12029 | -0.015 | -3.586
-15 | -0.449 | 0.11399 | -0.015 | -3.936
-14.5 | -0.465 | 0.11109 | -0.015 | -4.189
-14 | -0.48 | 0.10257 | -0.015 | -4.675
-13.5 | -0.49 | 0.09902 | -0.015 | -4.947
-13 | -0.499 | 0.09264 | -0.015 | -5.382
-12.5 | -0.505 | 0.08661 | -0.015 | -5.836
-12 | -0.51 | 0.0815 | -0.016 | -6.257
-11.5 | -0.512 | 0.07554 | -0.016 | -6.778
-11 | -0.511 | 0.0714 | -0.017 | -7.158
-10.5 | -0.507 | 0.06654 | -0.017 | -7.615
-10 | -0.499 | 0.06239 | -0.017 | -7.992
-9.5 | -0.487 | 0.05873 | -0.018 | -8.293
-9 | -0.472 | 0.05461 | -0.018 | -8.634
-8.5 | -0.453 | 0.05083 | -0.019 | -8.906
-8 | -0.429 | 0.04789 | -0.019 | -8.959
-7.5 | -0.403 | 0.044 | -0.021 | -9.164
-7 | -0.383 | 0.03414 | -0.026 | -11.206
-6.5 | -0.417 | 0.00798 | -0.038 | -52.209
-6 | -0.371 | 0.00781 | -0.038 | -47.456
-5.5 | -0.321 | 0.00766 | -0.039 | -41.936
-5 | -0.269 | 0.00749 | -0.039 | -35.91
-4.5 | -0.215 | 0.00731 | -0.04 | -29.347
-4 | -0.159 | 0.0072 | -0.04 | -22.068
-3.5 | -0.102 | 0.00701 | -0.04 | -14.529
-3 | -0.044 | 0.00686 | -0.041 | -6.414
-2.5 | 0.014 | 0.00677 | -0.041 | 2.137
-2 | 0.073 | 0.00671 | -0.042 | 10.937
-1.5 | 0.133 | 0.00664 | -0.042 | 19.967
-1 | 0.192 | 0.00657 | -0.043 | 29.248
-0.5 | 0.252 | 0.00653 | -0.043 | 38.543
0 | 0.311 | 0.00646 | -0.044 | 48.126
0.5 | 0.37 | 0.00504 | -0.044 | 73.343
1 | 0.429 | 0.00509 | -0.044 | 84.349
1.5 | 0.488 | 0.0051 | -0.045 | 95.642
2 | 0.547 | 0.00521 | -0.045 | 104.971
2.5 | 0.606 | 0.00529 | -0.046 | 114.579
3 | 0.664 | 0.00519 | -0.046 | 127.808
3.5 | 0.722 | 0.00549 | -0.047 | 131.541
4 | 0.78 | 0.0057 | -0.047 | 136.749
4.5 | 0.836 | 0.00595 | -0.048 | 140.525
5 | 0.892 | 0.00619 | -0.048 | 144.28
5.5 | 0.947 | 0.00607 | -0.049 | 156.052
6 | 1 | 0.00624 | -0.049 | 160.097
6.5 | 1.046 | 0.01026 | -0.049 | 102.008
7 | 1.092 | 0.01068 | -0.05 | 102.233
7.5 | 1.134 | 0.01125 | -0.05 | 100.759
8 | 1.171 | 0.01187 | -0.051 | 98.727
8.5 | 1.204 | 0.01253 | -0.051 | 96.036
9 | 1.226 | 0.01336 | -0.051 | 91.75
9.5 | 1.242 | 0.01416 | -0.052 | 87.679
10 | 1.25 | 0.01518 | -0.052 | 82.332
10.5 | 1.249 | 0.01631 | -0.052 | 76.584
11 | 1.241 | 0.01775 | -0.053 | 69.906
11.5 | 1.225 | 0.01926 | -0.053 | 63.614
12 | 1.204 | 0.02056 | -0.053 | 58.556
12.5 | 1.173 | 0.02286 | -0.053 | 51.318
13 | 1.138 | 0.0248 | -0.053 | 45.882
13.5 | 1.099 | 0.02699 | -0.054 | 40.722
14 | 1.05 | 0.03129 | -0.053 | 33.56
14.5 | 0.998 | 0.03652 | -0.053 | 27.33
15 | 0.939 | 0.04508 | -0.052 | 20.839

## 66. Re 4M Mach 0.00 (2)
BIGFOIL.COM POLAR EXPORT
NACA64-511 a=0.2
NACA64-511 a=0.2 |  |  |  | Cl Max: | 1.6314 | at alpha= | 18 | deg
XFOIL ncrit=9 |  |  |  | L/D Max: | 165.493 | at alpha= | 3.5 | deg
Re: | 4000000 |  |  | Cd Min: | 0.09038 | at alpha= | 20 | deg
Mach: | 0 |  |  | Cl=0 at alpha= | -2.6969 | deg
|  |  |  | @ Cl=0.1, Cd= | 0.0060688
|  |  |  | @ Cl=0.4, Cd= | 0.0043903
|  |  |  | @ Cl=0.6, Cd= | 0.0040195
alpha (deg) | Cl | Cd | Cm | Cl/Cd
-16 | -1.2527 | 0.03693 | -0.0595 | -33.9209
-15.5 | -1.2894 | 0.029 | -0.0541 | -44.4621
-15 | -1.2685 | 0.02541 | -0.0521 | -49.9213
-14.5 | -1.2374 | 0.02294 | -0.0503 | -53.9407
-14 | -1.2021 | 0.02106 | -0.0483 | -57.0798
-13.5 | -1.1602 | 0.01948 | -0.0472 | -59.5585
-13 | -1.115 | 0.01814 | -0.0464 | -61.4664
-12.5 | -1.0674 | 0.01701 | -0.0458 | -62.7513
-12 | -1.022 | 0.01525 | -0.045 | -67.0164
-11.5 | -0.973 | 0.014 | -0.0445 | -69.5
-11 | -0.9213 | 0.01322 | -0.0442 | -69.6899
-10.5 | -0.8683 | 0.01261 | -0.044 | -68.858
-10 | -0.8149 | 0.01203 | -0.0439 | -67.739
-9.5 | -0.761 | 0.01147 | -0.0439 | -66.347
-9 | -0.7066 | 0.01098 | -0.0438 | -64.3534
-8.5 | -0.654 | 0.00992 | -0.0436 | -65.9274
-8 | -0.5992 | 0.00942 | -0.0436 | -63.6093
-7.5 | -0.5434 | 0.00908 | -0.0437 | -59.8458
-7 | -0.4875 | 0.00876 | -0.0439 | -55.6507
-6.5 | -0.4314 | 0.00844 | -0.044 | -51.1137
-6 | -0.375 | 0.0082 | -0.0443 | -45.7317
-5.5 | -0.3199 | 0.00749 | -0.0443 | -42.7103
-5 | -0.2631 | 0.00725 | -0.0445 | -36.2897
-4.5 | -0.2061 | 0.00704 | -0.0448 | -29.2756
-3.5 | -0.0922 | 0.00653 | -0.0454 | -14.1194
-3 | -0.0348 | 0.00637 | -0.0458 | -5.4631
-2.5 | 0.0226 | 0.00627 | -0.0462 | 3.6045
-2 | 0.08 | 0.0061 | -0.0466 | 13.1148
-1.5 | 0.1376 | 0.00601 | -0.047 | 22.8952
-1 | 0.1952 | 0.00589 | -0.0474 | 33.1409
-0.5 | 0.2528 | 0.00581 | -0.0479 | 43.5112
0 | 0.3101 | 0.00561 | -0.0484 | 55.2763
0.5 | 0.3651 | 0.00455 | -0.049 | 80.2418
1 | 0.4219 | 0.00429 | -0.0495 | 98.345
1.5 | 0.4789 | 0.00411 | -0.05 | 116.5207
2 | 0.5352 | 0.00396 | -0.0502 | 135.1515
2.5 | 0.5923 | 0.00401 | -0.0506 | 147.7057
3 | 0.6492 | 0.00408 | -0.051 | 159.1176
3.5 | 0.705 | 0.00426 | -0.0512 | 165.493
4 | 0.7579 | 0.00466 | -0.051 | 162.6395
4.5 | 0.8076 | 0.00516 | -0.0501 | 156.5116
5 | 0.868 | 0.00574 | -0.0518 | 151.2195
5.5 | 0.9204 | 0.00657 | -0.0519 | 140.0913
6 | 0.9691 | 0.00765 | -0.0515 | 126.6797
6.5 | 1.019 | 0.00849 | -0.0511 | 120.0236
7 | 1.0699 | 0.00913 | -0.0509 | 117.1851
7.5 | 1.121 | 0.0097 | -0.0506 | 115.567
8 | 1.1719 | 0.01021 | -0.0504 | 114.7796
8.5 | 1.2213 | 0.01082 | -0.05 | 112.8743
9 | 1.2708 | 0.01133 | -0.0496 | 112.1624
9.5 | 1.3176 | 0.01201 | -0.0487 | 109.7086
10 | 1.3639 | 0.01263 | -0.0479 | 107.9889
10.5 | 1.4072 | 0.01336 | -0.0466 | 105.3293
11 | 1.4476 | 0.01416 | -0.0449 | 102.2316
11.5 | 1.4809 | 0.01515 | -0.0422 | 97.7492
12 | 1.5013 | 0.01614 | -0.0372 | 93.0173
12.5 | 1.519 | 0.01762 | -0.0328 | 86.2089
13 | 1.5393 | 0.01929 | -0.0295 | 79.7978
13.5 | 1.5611 | 0.0211 | -0.0268 | 73.9858
14 | 1.5788 | 0.02339 | -0.0243 | 67.4989
14.5 | 1.5945 | 0.02602 | -0.0221 | 61.2798
15 | 1.6069 | 0.02911 | -0.0202 | 55.201
15.5 | 1.6063 | 0.03358 | -0.0182 | 47.835
16 | 1.615 | 0.03747 | -0.0172 | 43.1011
16.5 | 1.6232 | 0.04166 | -0.0166 | 38.963
17 | 1.626 | 0.04671 | -0.0165 | 34.8105
17.5 | 1.6312 | 0.05181 | -0.017 | 31.4843
18 | 1.6314 | 0.05778 | -0.0179 | 28.2347
18.5 | 1.6263 | 0.06477 | -0.0195 | 25.1088
19 | 1.6231 | 0.07188 | -0.0216 | 22.5807
19.5 | 1.6115 | 0.08056 | -0.0247 | 20.0037
20 | 1.5957 | 0.09038 | -0.0286 | 17.6555

## 67. Re 4M Mach 0.10 (1)
BIGFOIL.COM POLAR EXPORT
NACA64-511 a=0.2
NACA64-511 a=0.2 |  |  |  | Cl Max: | 1.247 | at alpha= | 10 | deg
JavaFoil+Calcfoil stall+Eppler ext transition |  |  |  | L/D Max: | 159.186 | at alpha= | 6 | deg
Re: | 4000000 |  |  | Cd Min: | 0.00507 | at alpha= | 0.5 | deg
Mach: | 0.1 |  |  | Cl=0 at alpha= | -2.6271 | deg
|  |  |  | @ Cl=0.1, Cd= | 0.0066903
|  |  |  | @ Cl=0.4, Cd= | 0.0050795
|  |  |  | @ Cl=0.6, Cd= | 0.0053117
alpha (deg) | Cl | Cd | Cm | Cl/Cd
-16 | -0.371 | 0.12725 | -0.015 | -2.913
-15.5 | -0.391 | 0.12082 | -0.015 | -3.235
-15 | -0.411 | 0.11473 | -0.015 | -3.581
-14.5 | -0.431 | 0.10971 | -0.015 | -3.924
-14 | -0.448 | 0.10384 | -0.015 | -4.311
-13.5 | -0.461 | 0.09909 | -0.015 | -4.653
-13 | -0.473 | 0.09358 | -0.015 | -5.053
-12.5 | -0.483 | 0.08729 | -0.015 | -5.53
-12 | -0.49 | 0.08174 | -0.016 | -5.998
-11.5 | -0.495 | 0.07606 | -0.016 | -6.51
-11 | -0.497 | 0.07173 | -0.016 | -6.931
-10.5 | -0.495 | 0.06737 | -0.017 | -7.353
-10 | -0.49 | 0.06299 | -0.017 | -7.775
-9.5 | -0.48 | 0.0591 | -0.017 | -8.127
-9 | -0.467 | 0.05513 | -0.018 | -8.464
-8.5 | -0.449 | 0.05152 | -0.018 | -8.711
-8 | -0.428 | 0.04761 | -0.02 | -8.98
-7.5 | -0.402 | 0.04467 | -0.02 | -8.99
-7 | -0.375 | 0.03954 | -0.023 | -9.48
-6.5 | -0.417 | 0.00798 | -0.038 | -52.252
-6 | -0.371 | 0.00783 | -0.039 | -47.456
-5.5 | -0.322 | 0.00768 | -0.039 | -41.996
-5 | -0.27 | 0.00751 | -0.039 | -35.976
-4.5 | -0.216 | 0.00734 | -0.04 | -29.36
-4 | -0.159 | 0.00721 | -0.04 | -22.111
-3.5 | -0.102 | 0.00705 | -0.041 | -14.52
-3 | -0.044 | 0.00689 | -0.041 | -6.422
-2.5 | 0.015 | 0.0068 | -0.042 | 2.137
-2 | 0.074 | 0.00673 | -0.042 | 10.957
-1.5 | 0.133 | 0.00664 | -0.042 | 20.085
-1 | 0.193 | 0.00656 | -0.043 | 29.428
-0.5 | 0.253 | 0.00652 | -0.043 | 38.778
0 | 0.312 | 0.00648 | -0.044 | 48.237
0.5 | 0.372 | 0.00507 | -0.044 | 73.29
1 | 0.431 | 0.00509 | -0.045 | 84.672
1.5 | 0.49 | 0.00511 | -0.045 | 96.015
2 | 0.55 | 0.00521 | -0.046 | 105.504
2.5 | 0.609 | 0.00533 | -0.046 | 114.235
3 | 0.667 | 0.00519 | -0.047 | 128.607
3.5 | 0.725 | 0.0055 | -0.047 | 131.918
4 | 0.784 | 0.00571 | -0.048 | 137.154
4.5 | 0.841 | 0.00595 | -0.048 | 141.259
5 | 0.897 | 0.00619 | -0.049 | 144.967
5.5 | 0.951 | 0.00607 | -0.049 | 156.86
6 | 1.004 | 0.00631 | -0.049 | 159.186
6.5 | 1.05 | 0.01026 | -0.05 | 102.36
7 | 1.096 | 0.01076 | -0.05 | 101.831
7.5 | 1.138 | 0.01136 | -0.05 | 100.135
8 | 1.175 | 0.01199 | -0.051 | 98.005
8.5 | 1.206 | 0.01268 | -0.051 | 95.164
9 | 1.228 | 0.01346 | -0.052 | 91.18
9.5 | 1.241 | 0.01437 | -0.052 | 86.398
10 | 1.247 | 0.01542 | -0.052 | 80.86
10.5 | 1.244 | 0.01659 | -0.052 | 74.957
11 | 1.232 | 0.0179 | -0.053 | 68.843
11.5 | 1.213 | 0.01939 | -0.053 | 62.532
12 | 1.185 | 0.02109 | -0.053 | 56.201
12.5 | 1.15 | 0.02319 | -0.053 | 49.614
13 | 1.109 | 0.0255 | -0.054 | 43.507
13.5 | 1.063 | 0.02819 | -0.054 | 37.724
14 | 0.999 | 0.03618 | -0.053 | 27.602
14.5 | 0.921 | 0.05143 | -0.05 | 17.91
15 | 0.803 | 0.10011 | -0.037 | 8.021

## 68. Re 4M Mach 0.10 (2)
BIGFOIL.COM POLAR EXPORT
NACA64-511 a=0.2
NACA64-511 a=0.2 |  |  |  | Cl Max: | 1.6141 | at alpha= | 17.5 | deg
XFOIL ncrit=9 |  |  |  | L/D Max: | 166.136 | at alpha= | 3.5 | deg
Re: | 4000000 |  |  | Cd Min: | 0.10031 | at alpha= | 20 | deg
Mach: | 0.1 |  |  | Cl=0 at alpha= | -2.6969 | deg
|  |  |  | @ Cl=0.1, Cd= | 0.0060697
|  |  |  | @ Cl=0.4, Cd= | 0.0044161
|  |  |  | @ Cl=0.6, Cd= | 0.0040256
alpha (deg) | Cl | Cd | Cm | Cl/Cd
-14 | -1.1831 | 0.02652 | -0.0529 | -44.6116
-13.5 | -1.1562 | 0.02284 | -0.0509 | -50.6217
-13 | -1.1172 | 0.02046 | -0.0495 | -54.6041
-12.5 | -1.0731 | 0.01862 | -0.0484 | -57.6316
-12 | -1.0252 | 0.01726 | -0.0476 | -59.3975
-11.5 | -0.9795 | 0.0152 | -0.0466 | -64.4408
-11 | -0.9293 | 0.0139 | -0.046 | -66.8561
-10.5 | -0.8759 | 0.01317 | -0.0457 | -66.5072
-10 | -0.8219 | 0.0125 | -0.0454 | -65.752
-9.5 | -0.7676 | 0.01184 | -0.0451 | -64.8311
-9 | -0.7127 | 0.01127 | -0.045 | -63.2387
-8.5 | -0.6585 | 0.01045 | -0.0447 | -63.0144
-8 | -0.6042 | 0.00959 | -0.0445 | -63.0031
-7.5 | -0.5478 | 0.00922 | -0.0445 | -59.4143
-7 | -0.4913 | 0.00889 | -0.0446 | -55.2643
-6.5 | -0.4347 | 0.00853 | -0.0447 | -50.9613
-6 | -0.3778 | 0.00827 | -0.0448 | -45.6832
-5.5 | -0.3222 | 0.00755 | -0.0448 | -42.6755
-5 | -0.265 | 0.00729 | -0.045 | -36.3512
-4.5 | -0.2076 | 0.00707 | -0.0452 | -29.3635
-4 | -0.15 | 0.00689 | -0.0455 | -21.7707
-3.5 | -0.0928 | 0.00655 | -0.0457 | -14.1679
-3 | -0.0351 | 0.00639 | -0.0461 | -5.493
-2.5 | 0.0228 | 0.00627 | -0.0465 | 3.6364
-2 | 0.0805 | 0.0061 | -0.0468 | 13.1967
-1.5 | 0.1385 | 0.00601 | -0.0473 | 23.0449
-1 | 0.1965 | 0.0059 | -0.0477 | 33.3051
-0.5 | 0.2544 | 0.00581 | -0.0482 | 43.7866
0 | 0.3121 | 0.00563 | -0.0487 | 55.4352
0.5 | 0.3674 | 0.00457 | -0.0493 | 80.3939
1 | 0.4246 | 0.0043 | -0.0498 | 98.7442
1.5 | 0.4819 | 0.00412 | -0.0503 | 116.966
2 | 0.5386 | 0.00397 | -0.0505 | 135.6675
2.5 | 0.596 | 0.00402 | -0.0509 | 148.2587
3 | 0.6533 | 0.0041 | -0.0513 | 159.3415
3.5 | 0.7094 | 0.00427 | -0.0515 | 166.1358
4 | 0.7627 | 0.00467 | -0.0512 | 163.3191
5 | 0.8733 | 0.00578 | -0.052 | 151.09
5.5 | 0.926 | 0.00662 | -0.0521 | 139.8792
6 | 0.9747 | 0.00774 | -0.0516 | 125.9302
6.5 | 1.0249 | 0.00858 | -0.0512 | 119.4522
7 | 1.0762 | 0.00922 | -0.0508 | 116.7245
7.5 | 1.1276 | 0.00979 | -0.0505 | 115.1788
8 | 1.1789 | 0.0103 | -0.0502 | 114.4563
8.5 | 1.2287 | 0.01091 | -0.0497 | 112.6214
9 | 1.2782 | 0.01145 | -0.0492 | 111.6332
9.5 | 1.3246 | 0.01218 | -0.0481 | 108.7521
10 | 1.3712 | 0.01279 | -0.0472 | 107.2088
10.5 | 1.4133 | 0.0136 | -0.0456 | 103.9191
11 | 1.4532 | 0.01441 | -0.0436 | 100.8466
11.5 | 1.4802 | 0.01543 | -0.0395 | 95.93
12 | 1.4986 | 0.01666 | -0.0345 | 89.952
12.5 | 1.5163 | 0.01836 | -0.0304 | 82.5871
13 | 1.5388 | 0.02006 | -0.0274 | 76.7099
13.5 | 1.5589 | 0.02213 | -0.0248 | 70.4428
14 | 1.5747 | 0.02473 | -0.0222 | 63.6757
14.5 | 1.5888 | 0.02767 | -0.0201 | 57.4196
15 | 1.5975 | 0.03127 | -0.0182 | 51.0873
15.5 | 1.5983 | 0.03584 | -0.0165 | 44.5954
16 | 1.6051 | 0.04014 | -0.0157 | 39.9875
16.5 | 1.611 | 0.04484 | -0.0154 | 35.9277
17 | 1.6104 | 0.05059 | -0.0157 | 31.8324
17.5 | 1.6141 | 0.05617 | -0.0164 | 28.736
18 | 1.6108 | 0.06296 | -0.0179 | 25.5845
18.5 | 1.601 | 0.07099 | -0.0201 | 22.5525
19 | 1.5951 | 0.07891 | -0.0229 | 20.2142
19.5 | 1.5787 | 0.08884 | -0.0268 | 17.7701
20 | 1.5563 | 0.10031 | -0.032 | 15.5149

## 69. Re 4M Mach 0.25 (1)
BIGFOIL.COM POLAR EXPORT
NACA64-511 a=0.2
NACA64-511 a=0.2 |  |  |  | Cl Max: | 1.229 | at alpha= | 9.5 | deg
JavaFoil+Calcfoil stall+Eppler ext transition |  |  |  | L/D Max: | 158.347 | at alpha= | 6 | deg
Re: | 4000000 |  |  | Cd Min: | 0.00505 | at alpha= | 2.5 | deg
Mach: | 0.25 |  |  | Cl=0 at alpha= | -2.625 | deg
|  |  |  | @ Cl=0.1, Cd= | 0.0067164
|  |  |  | @ Cl=0.4, Cd= | 0.0051329
|  |  |  | @ Cl=0.6, Cd= | 0.10822
alpha (deg) | Cl | Cd | Cm | Cl/Cd
-14 | -0.066 | 0.1064 | -0.016 | -0.616
-13.5 | -0.172 | 0.1015 | -0.016 | -1.697
-13 | -0.226 | 0.0948 | -0.016 | -2.387
-12.5 | -0.271 | 0.08975 | -0.016 | -3.024
-12 | -0.311 | 0.086 | -0.016 | -3.613
-11.5 | -0.345 | 0.08064 | -0.016 | -4.275
-11 | -0.373 | 0.07638 | -0.016 | -4.887
-10.5 | -0.396 | 0.07171 | -0.016 | -5.52
-10 | -0.412 | 0.06758 | -0.016 | -6.096
-9.5 | -0.421 | 0.06287 | -0.017 | -6.704
-9 | -0.424 | 0.05794 | -0.017 | -7.315
-8.5 | -0.42 | 0.05387 | -0.018 | -7.788
-8 | -0.408 | 0.05017 | -0.018 | -8.133
-7.5 | -0.39 | 0.04685 | -0.019 | -8.325
-7 | -0.366 | 0.04344 | -0.02 | -8.433
-6.5 | -0.338 | 0.04018 | -0.022 | -8.405
-6 | -0.374 | 0.00793 | -0.04 | -47.214
-5.5 | -0.327 | 0.00779 | -0.04 | -41.972
-5 | -0.275 | 0.00763 | -0.04 | -36.068
-4.5 | -0.22 | 0.00744 | -0.041 | -29.586
-4 | -0.163 | 0.00726 | -0.041 | -22.456
-3.5 | -0.105 | 0.00713 | -0.042 | -14.706
-3 | -0.045 | 0.00694 | -0.042 | -6.532
-2.5 | 0.015 | 0.00687 | -0.043 | 2.171
-2 | 0.076 | 0.00674 | -0.043 | 11.232
-1.5 | 0.137 | 0.00668 | -0.044 | 20.486
-1 | 0.198 | 0.0066 | -0.044 | 30.07
-0.5 | 0.26 | 0.00658 | -0.044 | 39.456
0 | 0.321 | 0.00651 | -0.045 | 49.341
0.5 | 0.382 | 0.00513 | -0.045 | 74.445
1 | 0.443 | 0.00514 | -0.046 | 86.218
1.5 | 0.504 | 0.00516 | -0.046 | 97.599
2 | 0.565 | 0.00529 | -0.047 | 106.64
2.5 | 0.625 | 0.00505 | -0.047 | 123.674
3 | 0.685 | 0.0053 | -0.048 | 129.343
3.5 | 0.745 | 0.00562 | -0.048 | 132.54
4 | 0.805 | 0.00586 | -0.049 | 137.369
4.5 | 0.863 | 0.00614 | -0.049 | 140.673
5 | 0.921 | 0.00603 | -0.05 | 152.634
5.5 | 0.976 | 0.00628 | -0.05 | 155.445
6 | 1.029 | 0.0065 | -0.051 | 158.347
6.5 | 1.073 | 0.01072 | -0.051 | 100.076
7 | 1.118 | 0.01133 | -0.051 | 98.67
7.5 | 1.157 | 0.01204 | -0.052 | 96.089
8 | 1.191 | 0.01276 | -0.052 | 93.281
8.5 | 1.217 | 0.01357 | -0.052 | 89.669
9 | 1.228 | 0.01461 | -0.053 | 84.06
9.5 | 1.229 | 0.01572 | -0.053 | 78.199
10 | 1.216 | 0.01718 | -0.053 | 70.808
10.5 | 1.191 | 0.01859 | -0.054 | 64.031
11 | 1.15 | 0.02033 | -0.054 | 56.574
11.5 | 1.096 | 0.02248 | -0.054 | 48.751
12 | 1.027 | 0.02534 | -0.054 | 40.512
12.5 | 0.944 | 0.02914 | -0.054 | 32.385
13 | 0.81 | 0.0508 | -0.049 | 15.952
13.5 | 0.663 | 0.09555 | -0.03 | 6.938
14 | 0.578 | 0.10315 | -0.03 | 5.602
14.5 | 0.489 | 0.10822 | -0.03 | 4.514

## 70. Re 4M Mach 0.25 (2)
BIGFOIL.COM POLAR EXPORT
NACA64-511 a=0.2
NACA64-511 a=0.2 |  |  |  | Cl Max: | 1.5438 | at alpha= | 14.5 | deg
XFOIL ncrit=9 |  |  |  | L/D Max: | 169.584 | at alpha= | 3.5 | deg
Re: | 4000000 |  |  | Cd Min: | 0.15703 | at alpha= | -14 | deg
Mach: | 0.25 |  |  | Cl=0 at alpha= | -2.6975 | deg
|  |  |  | @ Cl=0.1, Cd= | 0.0061226
|  |  |  | @ Cl=0.4, Cd= | 0.0045561
|  |  |  | @ Cl=0.6, Cd= | 0.004066
alpha (deg) | Cl | Cd | Cm | Cl/Cd
-14 | -0.4896 | 0.15703 | 0.0068 | -3.1179
-13.5 | -0.4788 | 0.14761 | 0.0024 | -3.2437
-13 | -0.4704 | 0.13862 | -0.0019 | -3.3934
-12.5 | -0.4593 | 0.13056 | -0.006 | -3.5179
-12 | -0.4475 | 0.12289 | -0.01 | -3.6415
-11.5 | -0.4367 | 0.11516 | -0.014 | -3.7921
-11 | -0.4405 | 0.10396 | -0.0194 | -4.2372
-10.5 | -0.4309 | 0.09672 | -0.0232 | -4.4551
-9 | -0.736 | 0.01581 | -0.0523 | -46.5528
-8.5 | -0.6832 | 0.01363 | -0.0512 | -50.1247
-8 | -0.6265 | 0.01233 | -0.0503 | -50.811
-7.5 | -0.5721 | 0.01038 | -0.0493 | -55.1156
-7 | -0.5122 | 0.00986 | -0.0488 | -51.9473
-6.5 | -0.4528 | 0.00929 | -0.0484 | -48.7406
-6 | -0.3934 | 0.00877 | -0.048 | -44.8575
-5.5 | -0.334 | 0.00828 | -0.0478 | -40.3382
-5 | -0.2756 | 0.00756 | -0.0475 | -36.455
-4.5 | -0.2157 | 0.00727 | -0.0475 | -29.6699
-4 | -0.1557 | 0.00702 | -0.0476 | -22.1795
-3.5 | -0.0962 | 0.0067 | -0.0477 | -14.3582
-3 | -0.0363 | 0.00647 | -0.0479 | -5.6105
-2.5 | 0.0237 | 0.00632 | -0.0482 | 3.75
-2 | 0.0836 | 0.00615 | -0.0485 | 13.5935
-1.5 | 0.1435 | 0.00605 | -0.0488 | 23.719
-1 | 0.2035 | 0.00595 | -0.0493 | 34.2017
-0.5 | 0.2635 | 0.00585 | -0.0497 | 45.0427
0 | 0.3231 | 0.00569 | -0.0502 | 56.7838
0.5 | 0.3802 | 0.00466 | -0.0509 | 81.588
1 | 0.4393 | 0.00435 | -0.0514 | 100.9885
1.5 | 0.4984 | 0.00419 | -0.0518 | 118.9499
2 | 0.557 | 0.00403 | -0.052 | 138.2134
2.5 | 0.6167 | 0.00408 | -0.0525 | 151.152
3 | 0.6761 | 0.00416 | -0.0528 | 162.524
3.5 | 0.7343 | 0.00433 | -0.053 | 169.5843
4 | 0.7894 | 0.00479 | -0.0527 | 164.8017
4.5 | 0.8411 | 0.00533 | -0.0516 | 157.8049
5 | 0.9025 | 0.00594 | -0.0528 | 151.936
5.5 | 0.9564 | 0.00697 | -0.0528 | 137.2166
6 | 1.0062 | 0.00812 | -0.0519 | 123.9163
6.5 | 1.0577 | 0.009 | -0.0511 | 117.5222
7 | 1.1112 | 0.00961 | -0.0505 | 115.6296
7.5 | 1.1642 | 0.01022 | -0.0498 | 113.9139
8 | 1.2164 | 0.01085 | -0.0489 | 112.1106
8.5 | 1.2677 | 0.01147 | -0.0478 | 110.5231
9 | 1.316 | 0.01222 | -0.0463 | 107.6923
9.5 | 1.3627 | 0.01297 | -0.0445 | 105.0655
10 | 1.4037 | 0.01391 | -0.0418 | 100.913
10.5 | 1.4326 | 0.01492 | -0.0371 | 96.0188
11 | 1.453 | 0.01626 | -0.0317 | 89.3604
11.5 | 1.4718 | 0.01815 | -0.0272 | 81.0909
12 | 1.4917 | 0.02033 | -0.0235 | 73.3743
12.5 | 1.5107 | 0.02286 | -0.0203 | 66.0849
13 | 1.5262 | 0.0259 | -0.0175 | 58.9266
13.5 | 1.5374 | 0.02952 | -0.0151 | 52.0799
14 | 1.5421 | 0.03396 | -0.013 | 45.4093
14.5 | 1.5438 | 0.03899 | -0.0116 | 39.5948
15 | 1.5347 | 0.04556 | -0.0109 | 33.6853
15.5 | 1.5223 | 0.05309 | -0.0113 | 28.6739
16 | 1.5123 | 0.06096 | -0.0127 | 24.8081
16.5 | 1.4974 | 0.07001 | -0.0151 | 21.3884
17 | 1.4704 | 0.0815 | -0.0193 | 18.0417
17.5 | 1.4592 | 0.09142 | -0.0236 | 15.9615
18 | 1.4293 | 0.10494 | -0.0303 | 13.6202
18.5 | 1.3945 | 0.12014 | -0.0387 | 11.6073
19 | 1.3678 | 0.13455 | -0.0472 | 10.1657
19.5 | 1.329 | 0.152 | -0.0582 | 8.7434

## 71. Re 4M Mach 0.50 (1)
BIGFOIL.COM POLAR EXPORT
NACA64-511 a=0.2
NACA64-511 a=0.2 |  |  |  | Cl Max: | 1.215 | at alpha= | 20 | deg
JavaFoil+Calcfoil stall+Eppler ext transition |  |  |  | L/D Max: | 144.118 | at alpha= | 4 | deg
Re: | 4000000 |  |  | Cd Min: | 0.00519 | at alpha= | 1.5 | deg
Mach: | 0.5 |  |  | Cl=0 at alpha= | -2.6269 | deg
|  |  |  | @ Cl=0.1, Cd= | 0.0069014
|  |  |  | @ Cl=0.4, Cd= | 0.00588
|  |  |  | @ Cl=0.6, Cd= | 0.0052403
alpha (deg) | Cl | Cd | Cm | Cl/Cd
-20 | -0.95 | 0.16158 | -0.02 | -5.879
-19.5 | -0.922 | 0.15579 | -0.02 | -5.92
-19 | -0.895 | 0.14956 | -0.02 | -5.985
-18.5 | -0.868 | 0.14464 | -0.02 | -6.003
-18 | -0.842 | 0.14015 | -0.02 | -6.005
-17.5 | -0.815 | 0.14157 | -0.02 | -5.76
-17 | -0.787 | 0.13559 | -0.02 | -5.804
-16.5 | -0.759 | 0.12891 | -0.019 | -5.886
-16 | -0.732 | 0.12359 | -0.019 | -5.921
-15.5 | -0.705 | 0.11989 | -0.019 | -5.878
-15 | -0.678 | 0.11477 | -0.02 | -5.905
-14.5 | -0.651 | 0.10845 | -0.02 | -6
-14 | -0.623 | 0.10638 | -0.02 | -5.86
-13.5 | -0.595 | 0.10102 | -0.019 | -5.892
-13 | -0.568 | 0.08974 | -0.02 | -6.331
-12.5 | -0.541 | 0.08359 | -0.02 | -6.471
-12 | -0.514 | 0.07735 | -0.02 | -6.641
-11.5 | -0.486 | 0.10761 | -0.019 | -4.513
-11 | -0.459 | 0.06823 | -0.021 | -6.733
-10.5 | -0.431 | 0.08361 | -0.02 | -5.158
-10 | -0.404 | 0.07027 | -0.02 | -5.744
-9.5 | -0.376 | 0.06293 | -0.02 | -5.981
-9 | -0.349 | 0.05821 | -0.02 | -5.999
-8.5 | -0.322 | 0.05375 | -0.021 | -5.989
-8 | -0.295 | 0.05019 | -0.021 | -5.87
-7.5 | -0.267 | 0.04703 | -0.022 | -5.684
-7 | -0.239 | 0.05275 | -0.019 | -4.532
-6.5 | -0.212 | 0.04665 | -0.02 | -4.54
-6 | -0.185 | 0.04232 | -0.021 | -4.362
-5.5 | -0.216 | 0.04085 | -0.02 | -5.29
-5 | -0.22 | 0.038 | -0.02 | -5.789
-4.5 | -0.186 | 0.03447 | -0.024 | -5.398
-4 | -0.176 | 0.00766 | -0.046 | -22.911
-3.5 | -0.115 | 0.00745 | -0.047 | -15.361
-3 | -0.05 | 0.0073 | -0.047 | -6.85
-2.5 | 0.017 | 0.00711 | -0.048 | 2.324
-2 | 0.084 | 0.00692 | -0.048 | 12.177
-1.5 | 0.153 | 0.00684 | -0.049 | 22.327
-1 | 0.221 | 0.00676 | -0.049 | 32.77
-0.5 | 0.29 | 0.00671 | -0.05 | 43.241
0 | 0.359 | 0.0067 | -0.05 | 53.536
0.5 | 0.427 | 0.00534 | -0.051 | 79.91
1 | 0.495 | 0.00539 | -0.051 | 91.745
1.5 | 0.562 | 0.00519 | -0.052 | 108.289
2 | 0.63 | 0.00528 | -0.052 | 119.325
2.5 | 0.697 | 0.00549 | -0.053 | 126.987
3 | 0.764 | 0.00592 | -0.053 | 129.047
3.5 | 0.831 | 0.00591 | -0.054 | 140.651
4 | 0.897 | 0.00622 | -0.055 | 144.118
4.5 | 0.96 | 0.00741 | -0.055 | 129.594
5 | 1.021 | 0.00782 | -0.056 | 130.475
5.5 | 1.076 | 0.00816 | -0.056 | 131.985
6 | 1.114 | 0.01247 | -0.056 | 89.372
6.5 | 1.157 | 0.01347 | -0.056 | 85.893
7 | 1.186 | 0.01463 | -0.056 | 81.109
7.5 | 1.19 | 0.01603 | -0.057 | 74.248
8 | 1.147 | 0.01796 | -0.057 | 63.867
8.5 | 0.597 | 0.0583 | -0.028 | 10.244
9 | 0.74 | 0.02143 | -0.058 | 34.548
9.5 | 0.657 | 0.06071 | -0.036 | 10.829
10 | 0.674 | 0.07574 | -0.026 | 8.898
10.5 | 0.823 | 0.02664 | -0.058 | 30.902
11 | 0.733 | 0.07368 | -0.035 | 9.95
11.5 | 0.753 | 0.0904 | -0.03 | 8.327
12 | 0.781 | 0.08162 | -0.033 | 9.566
12.5 | 0.806 | 0.08886 | -0.032 | 9.066
13 | 0.832 | 0.0985 | -0.033 | 8.443
13.5 | 0.857 | 0.10512 | -0.033 | 8.155
14 | 0.883 | 0.10842 | -0.034 | 8.14
14.5 | 0.911 | 0.11244 | -0.036 | 8.101
15 | 0.94 | 0.1231 | -0.039 | 7.632
15.5 | 0.961 | 0.11973 | -0.037 | 8.028
16 | 0.99 | 0.12603 | -0.039 | 7.854
16.5 | 1.021 | 0.13323 | -0.043 | 7.665
17 | 1.039 | 0.13427 | -0.04 | 7.742
17.5 | 1.066 | 0.14075 | -0.041 | 7.576
18 | 1.102 | 0.14147 | -0.046 | 7.793
18.5 | 1.118 | 0.14621 | -0.043 | 7.644
19 | 1.143 | 0.15051 | -0.044 | 7.595
19.5 | 1.173 | 0.1586 | -0.046 | 7.396
20 | 1.215 | 0.15608 | -0.051 | 7.786

## 72. Re 4M Mach 0.50 (2)
BIGFOIL.COM POLAR EXPORT
NACA64-511 a=0.2
NACA64-511 a=0.2 |  |  |  | Cl Max: | 1.3689 | at alpha= | 9.5 | deg
XFOIL ncrit=9 |  |  |  | L/D Max: | 180.362 | at alpha= | 3.5 | deg
Re: | 4000000 |  |  | Cd Min: | 0.27075 | at alpha= | -20 | deg
Mach: | 0.5 |  |  | Cl=0 at alpha= | -2.7019 | deg
|  |  |  | @ Cl=0.1, Cd= | 0.006452
|  |  |  | @ Cl=0.4, Cd= | 0.0058086
|  |  |  | @ Cl=0.6, Cd= | 0.0043891
alpha (deg) | Cl | Cd | Cm | Cl/Cd
-20 | -0.7649 | 0.27075 | 0.073 | -2.8251
-19.5 | -0.7415 | 0.26231 | 0.0676 | -2.8268
-19 | -0.7181 | 0.25388 | 0.0623 | -2.8285
-18 | -0.6726 | 0.2365 | 0.0516 | -2.844
-17.5 | -0.6487 | 0.22902 | 0.0465 | -2.8325
-17 | -0.6251 | 0.22134 | 0.0415 | -2.8242
-16.5 | -0.6012 | 0.21244 | 0.0364 | -2.83
-16 | -0.5785 | 0.2041 | 0.0315 | -2.8344
-15.5 | -0.5558 | 0.19579 | 0.0265 | -2.8388
-15 | -0.5351 | 0.18792 | 0.0223 | -2.8475
-14.5 | -0.5156 | 0.17971 | 0.0181 | -2.8691
-14 | -0.4957 | 0.17181 | 0.0135 | -2.8852
-13.5 | -0.476 | 0.16329 | 0.0089 | -2.9151
-13 | -0.4579 | 0.15436 | 0.0041 | -2.9664
-12.5 | -0.4419 | 0.14497 | -0.0007 | -3.0482
-12 | -0.422 | 0.13762 | -0.0051 | -3.0664
-11.5 | -0.4017 | 0.13054 | -0.0093 | -3.0772
-11 | -0.3882 | 0.12165 | -0.0139 | -3.1911
-10.5 | -0.3728 | 0.1137 | -0.0183 | -3.2788
-10 | -0.3626 | 0.10473 | -0.023 | -3.4622
-9 | -0.3397 | 0.08918 | -0.0318 | -3.8092
-8.5 | -0.3321 | 0.08131 | -0.0363 | -4.0844
-8 | -0.3211 | 0.07458 | -0.0402 | -4.3054
-7.5 | -0.3241 | 0.06607 | -0.0455 | -4.9054
-7 | -0.3378 | 0.05821 | -0.0518 | -5.8031
-6.5 | -0.3435 | 0.04908 | -0.0582 | -6.9988
-6 | -0.3352 | 0.03991 | -0.0615 | -8.3989
-5.5 | -0.3116 | 0.03127 | -0.0627 | -9.9648
-5 | -0.2728 | 0.02375 | -0.0622 | -11.4863
-4.5 | -0.2422 | 0.01162 | -0.0601 | -20.8434
-4 | -0.1784 | 0.00889 | -0.0585 | -20.0675
-3.5 | -0.1102 | 0.00778 | -0.0572 | -14.1645
-3 | -0.0412 | 0.00715 | -0.0565 | -5.7622
-2.5 | 0.0279 | 0.00668 | -0.056 | 4.1766
-2 | 0.0975 | 0.00646 | -0.0559 | 15.0929
-1.5 | 0.1665 | 0.00624 | -0.056 | 26.6827
-0.5 | 0.3043 | 0.00602 | -0.0566 | 50.5482
0 | 0.373 | 0.00594 | -0.0571 | 62.7946
0.5 | 0.4408 | 0.00561 | -0.0576 | 78.574
1 | 0.5057 | 0.00459 | -0.0582 | 110.1743
1.5 | 0.5735 | 0.00444 | -0.0587 | 129.1667
2 | 0.6412 | 0.00431 | -0.0589 | 148.7703
2.5 | 0.7104 | 0.00438 | -0.0593 | 162.1918
3 | 0.7795 | 0.00449 | -0.0595 | 173.608
3.5 | 0.8477 | 0.0047 | -0.0594 | 180.3617
4 | 0.9107 | 0.00534 | -0.0586 | 170.5431
4.5 | 0.9707 | 0.00596 | -0.0569 | 162.8691
5 | 1.0348 | 0.00688 | -0.0562 | 150.407
6 | 1.1364 | 0.00996 | -0.0506 | 114.0964
6.5 | 1.1932 | 0.0108 | -0.0477 | 110.4815
7 | 1.2454 | 0.01174 | -0.044 | 106.0818
7.5 | 1.2833 | 0.0128 | -0.0379 | 100.2578
8 | 1.3112 | 0.01439 | -0.0313 | 91.1188
8.5 | 1.3415 | 0.01648 | -0.026 | 81.4017
9 | 1.3671 | 0.01926 | -0.021 | 70.9813
9.5 | 1.3689 | 0.02391 | -0.0157 | 57.2522
10 | 1.3509 | 0.03037 | -0.0112 | 44.4814
10.5 | 1.3269 | 0.03779 | -0.008 | 35.1125
11 | 1.3029 | 0.04599 | -0.0063 | 28.3301
11.5 | 1.2752 | 0.05559 | -0.0067 | 22.9394
12 | 1.2462 | 0.06651 | -0.0095 | 18.737
12.5 | 1.2144 | 0.07905 | -0.0148 | 15.3624
13 | 1.1818 | 0.09298 | -0.0222 | 12.7103
13.5 | 1.1508 | 0.10799 | -0.0312 | 10.6565
14 | 1.1244 | 0.12343 | -0.041 | 9.1096
14.5 | 1.1029 | 0.13902 | -0.0511 | 7.9334

## 73. Re 5M Mach 0.00 (1)
BIGFOIL.COM POLAR EXPORT
NACA64-511 a=0.2
NACA64-511 a=0.2 |  |  |  | Cl Max: | 1.252 | at alpha= | 10 | deg
JavaFoil+Calcfoil stall+Eppler ext transition |  |  |  | L/D Max: | 161.489 | at alpha= | 6 | deg
Re: | 5000000 |  |  | Cd Min: | 0.00497 | at alpha= | 0.5 | deg
Mach: | 0 |  |  | Cl=0 at alpha= | -2.6207 | deg
|  |  |  | @ Cl=0.1, Cd= | 0.0064595
|  |  |  | @ Cl=0.4, Cd= | 0.0049853
|  |  |  | @ Cl=0.6, Cd= | 0.0053866
alpha (deg) | Cl | Cd | Cm | Cl/Cd
-16.5 | -0.396 | 0.12991 | -0.015 | -3.051
-16 | -0.414 | 0.1258 | -0.015 | -3.291
-15.5 | -0.432 | 0.11754 | -0.015 | -3.672
-15 | -0.449 | 0.11108 | -0.015 | -4.041
-14.5 | -0.465 | 0.10793 | -0.015 | -4.313
-14 | -0.48 | 0.1009 | -0.015 | -4.755
-13.5 | -0.49 | 0.09769 | -0.015 | -5.016
-13 | -0.499 | 0.09182 | -0.015 | -5.432
-12.5 | -0.506 | 0.08516 | -0.016 | -5.937
-12 | -0.51 | 0.08015 | -0.016 | -6.368
-11.5 | -0.512 | 0.0747 | -0.016 | -6.858
-11 | -0.511 | 0.07022 | -0.017 | -7.282
-10.5 | -0.507 | 0.0659 | -0.017 | -7.692
-10 | -0.499 | 0.06211 | -0.017 | -8.033
-9.5 | -0.487 | 0.05781 | -0.018 | -8.43
-9 | -0.472 | 0.05421 | -0.018 | -8.708
-8.5 | -0.454 | 0.04982 | -0.02 | -9.103
-8 | -0.43 | 0.04671 | -0.02 | -9.212
-7.5 | -0.407 | 0.04091 | -0.023 | -9.952
-7 | -0.459 | 0.00791 | -0.038 | -58.03
-6.5 | -0.417 | 0.00778 | -0.038 | -53.548
-6 | -0.371 | 0.00761 | -0.038 | -48.71
-5.5 | -0.321 | 0.00745 | -0.039 | -43.145
-5 | -0.269 | 0.00728 | -0.039 | -36.948
-4.5 | -0.215 | 0.0071 | -0.04 | -30.233
-4 | -0.159 | 0.00694 | -0.04 | -22.872
-3.5 | -0.102 | 0.00682 | -0.04 | -14.942
-3 | -0.044 | 0.00667 | -0.041 | -6.604
-2.5 | 0.014 | 0.00657 | -0.041 | 2.201
-2 | 0.073 | 0.0065 | -0.042 | 11.287
-1.5 | 0.133 | 0.00641 | -0.042 | 20.7
-1 | 0.192 | 0.00636 | -0.043 | 30.2
-0.5 | 0.252 | 0.00635 | -0.043 | 39.6
0 | 0.311 | 0.00627 | -0.044 | 49.569
0.5 | 0.37 | 0.00497 | -0.044 | 74.499
1 | 0.429 | 0.005 | -0.044 | 85.725
1.5 | 0.488 | 0.00509 | -0.045 | 95.829
2 | 0.547 | 0.00518 | -0.045 | 105.627
2.5 | 0.606 | 0.00541 | -0.046 | 111.925
3 | 0.664 | 0.00535 | -0.046 | 124.122
3.5 | 0.722 | 0.00553 | -0.047 | 130.557
4 | 0.78 | 0.00571 | -0.047 | 136.57
4.5 | 0.837 | 0.00592 | -0.048 | 141.298
5 | 0.893 | 0.00612 | -0.048 | 145.857
5.5 | 0.947 | 0.00635 | -0.049 | 149.208
6 | 1 | 0.00619 | -0.049 | 161.489
6.5 | 1.047 | 0.00991 | -0.05 | 105.724
7 | 1.094 | 0.0103 | -0.05 | 106.187
7.5 | 1.136 | 0.01085 | -0.05 | 104.694
8 | 1.174 | 0.01142 | -0.051 | 102.761
8.5 | 1.206 | 0.01205 | -0.051 | 100.079
9 | 1.229 | 0.01283 | -0.051 | 95.798
9.5 | 1.244 | 0.01357 | -0.052 | 91.72
10 | 1.252 | 0.01451 | -0.052 | 86.307
10.5 | 1.252 | 0.01557 | -0.052 | 80.431
11 | 1.244 | 0.01692 | -0.053 | 73.518
11.5 | 1.228 | 0.01837 | -0.053 | 66.837
12 | 1.206 | 0.01967 | -0.053 | 61.338
12.5 | 1.176 | 0.02168 | -0.053 | 54.248
13 | 1.141 | 0.02351 | -0.054 | 48.56
13.5 | 1.102 | 0.0255 | -0.054 | 43.225
14 | 1.055 | 0.02921 | -0.054 | 36.123
14.5 | 1.005 | 0.03336 | -0.054 | 30.134
15 | 0.952 | 0.03914 | -0.053 | 24.316

## 74. Re 5M Mach 0.00 (2)
BIGFOIL.COM POLAR EXPORT
NACA64-511 a=0.2
NACA64-511 a=0.2 |  |  |  | Cl Max: | 1.6715 | at alpha= | 18 | deg
XFOIL ncrit=9 |  |  |  | L/D Max: | 168.687 | at alpha= | 3.5 | deg
Re: | 5000000 |  |  | Cd Min: | 0.08194 | at alpha= | 20 | deg
Mach: | 0 |  |  | Cl=0 at alpha= | -2.6913 | deg
|  |  |  | @ Cl=0.1, Cd= | 0.0058311
|  |  |  | @ Cl=0.4, Cd= | 0.0045777
|  |  |  | @ Cl=0.6, Cd= | 0.0038833
alpha (deg) | Cl | Cd | Cm | Cl/Cd
-16.5 | -1.2478 | 0.03985 | -0.0627 | -31.3124
-16 | -1.3279 | 0.03006 | -0.0552 | -44.175
-15.5 | -1.321 | 0.02522 | -0.0523 | -52.3791
-15 | -1.296 | 0.02209 | -0.05 | -58.6691
-14.5 | -1.2615 | 0.02016 | -0.048 | -62.5744
-14 | -1.2201 | 0.01853 | -0.0468 | -65.8446
-13.5 | -1.175 | 0.01721 | -0.046 | -68.2743
-13 | -1.1274 | 0.01609 | -0.0453 | -70.0684
-12.5 | -1.0781 | 0.01515 | -0.0448 | -71.1617
-12 | -1.0275 | 0.01433 | -0.0444 | -71.7027
-11.5 | -0.9781 | 0.0131 | -0.0439 | -74.6641
-11 | -0.9269 | 0.01214 | -0.0436 | -76.3509
-10.5 | -0.874 | 0.01146 | -0.0434 | -76.2653
-10 | -0.8202 | 0.01092 | -0.0433 | -75.1099
-9.5 | -0.7658 | 0.01043 | -0.0433 | -73.4228
-9 | -0.711 | 0.00998 | -0.0433 | -71.2425
-8.5 | -0.6558 | 0.0096 | -0.0434 | -68.3125
-8 | -0.6019 | 0.00881 | -0.0432 | -68.3201
-7.5 | -0.5463 | 0.00841 | -0.0433 | -64.9584
-7 | -0.4901 | 0.00812 | -0.0435 | -60.3571
-6 | -0.3773 | 0.00755 | -0.0439 | -49.9735
-5.5 | -0.3211 | 0.00717 | -0.0441 | -44.7838
-5 | -0.2644 | 0.00685 | -0.0443 | -38.5985
-4.5 | -0.2074 | 0.00666 | -0.0446 | -31.1411
-4 | -0.1501 | 0.00648 | -0.045 | -23.1636
-3.5 | -0.0929 | 0.00626 | -0.0453 | -14.8403
-3 | -0.0355 | 0.00609 | -0.0457 | -5.8292
-2.5 | 0.022 | 0.00599 | -0.0461 | 3.6728
-2 | 0.0796 | 0.00587 | -0.0465 | 13.5605
-1.5 | 0.1373 | 0.00576 | -0.047 | 23.8368
-1 | 0.195 | 0.00568 | -0.0474 | 34.331
-0.5 | 0.2527 | 0.00561 | -0.0479 | 45.0446
0 | 0.3103 | 0.00545 | -0.0484 | 56.9358
0.5 | 0.3672 | 0.00508 | -0.049 | 72.2835
1 | 0.4227 | 0.00423 | -0.0496 | 99.9291
1.5 | 0.4798 | 0.00403 | -0.0501 | 119.0571
2 | 0.5364 | 0.00388 | -0.0505 | 138.2474
2.5 | 0.5937 | 0.00387 | -0.0509 | 153.4109
3 | 0.6507 | 0.00399 | -0.0514 | 163.0827
3.5 | 0.7068 | 0.00419 | -0.0517 | 168.6874
4 | 0.7598 | 0.00479 | -0.0517 | 158.6221
5 | 0.8615 | 0.00574 | -0.0505 | 150.0871
5.5 | 0.9193 | 0.00666 | -0.0519 | 138.033
6 | 0.9697 | 0.00754 | -0.0516 | 128.6074
6.5 | 1.0208 | 0.00825 | -0.0514 | 123.7333
7 | 1.0725 | 0.00882 | -0.0513 | 121.5986
7.5 | 1.1243 | 0.00933 | -0.0511 | 120.5038
8 | 1.1758 | 0.00981 | -0.051 | 119.8573
8.5 | 1.2264 | 0.01032 | -0.0507 | 118.8372
9 | 1.276 | 0.01086 | -0.0503 | 117.4954
9.5 | 1.324 | 0.01147 | -0.0497 | 115.4316
10 | 1.3712 | 0.01205 | -0.049 | 113.7925
10.5 | 1.4152 | 0.01279 | -0.0478 | 110.6489
11 | 1.4576 | 0.01352 | -0.0464 | 107.8107
11.5 | 1.4947 | 0.01443 | -0.0442 | 103.5828
12 | 1.5186 | 0.01545 | -0.0398 | 98.2913
12.5 | 1.5383 | 0.01661 | -0.0351 | 92.6129
13 | 1.5601 | 0.01801 | -0.0316 | 86.6241
13.5 | 1.5795 | 0.01981 | -0.0284 | 79.7325
14 | 1.5958 | 0.02205 | -0.0254 | 72.3719
14.5 | 1.6091 | 0.02474 | -0.0228 | 65.0404
15 | 1.6245 | 0.02748 | -0.0208 | 59.1157
15.5 | 1.639 | 0.03046 | -0.0193 | 53.8083
16 | 1.6496 | 0.03397 | -0.0179 | 48.5605
16.5 | 1.6587 | 0.03779 | -0.017 | 43.8926
17 | 1.6618 | 0.04255 | -0.0165 | 39.0552
17.5 | 1.67 | 0.04704 | -0.0165 | 35.5017
18 | 1.6715 | 0.05256 | -0.017 | 31.8018
18.5 | 1.6678 | 0.05903 | -0.0181 | 28.2534
19 | 1.6677 | 0.06536 | -0.0197 | 25.5156
19.5 | 1.6605 | 0.07302 | -0.022 | 22.7403
20 | 1.6472 | 0.08194 | -0.0252 | 20.1025

## 75. Re 5M Mach 0.10 (1)
BIGFOIL.COM POLAR EXPORT
NACA64-511 a=0.2
NACA64-511 a=0.2 |  |  |  | Cl Max: | 1.249 | at alpha= | 10 | deg
JavaFoil+Calcfoil stall+Eppler ext transition |  |  |  | L/D Max: | 160.85 | at alpha= | 6 | deg
Re: | 5000000 |  |  | Cd Min: | 0.00499 | at alpha= | 0.5 | deg
Mach: | 0.1 |  |  | Cl=0 at alpha= | -2.6271 | deg
|  |  |  | @ Cl=0.1, Cd= | 0.006478
|  |  |  | @ Cl=0.4, Cd= | 0.0049948
|  |  |  | @ Cl=0.6, Cd= | 0.0054103
alpha (deg) | Cl | Cd | Cm | Cl/Cd
-16 | -0.371 | 0.12447 | -0.015 | -2.98
-15.5 | -0.391 | 0.11774 | -0.015 | -3.321
-15 | -0.411 | 0.11285 | -0.015 | -3.642
-14.5 | -0.431 | 0.10715 | -0.015 | -4.019
-14 | -0.448 | 0.10119 | -0.015 | -4.426
-13.5 | -0.461 | 0.09828 | -0.015 | -4.693
-13 | -0.473 | 0.09297 | -0.016 | -5.088
-12.5 | -0.483 | 0.08669 | -0.016 | -5.57
-12 | -0.49 | 0.08203 | -0.016 | -5.979
-11.5 | -0.495 | 0.0753 | -0.016 | -6.58
-11 | -0.497 | 0.07105 | -0.017 | -7
-10.5 | -0.496 | 0.06627 | -0.017 | -7.48
-10 | -0.49 | 0.06277 | -0.017 | -7.807
-9.5 | -0.481 | 0.05817 | -0.018 | -8.262
-9 | -0.467 | 0.05478 | -0.018 | -8.524
-8.5 | -0.45 | 0.05058 | -0.019 | -8.889
-8 | -0.429 | 0.04633 | -0.021 | -9.257
-7.5 | -0.404 | 0.04258 | -0.022 | -9.488
-7 | -0.459 | 0.00793 | -0.038 | -57.849
-6.5 | -0.417 | 0.00782 | -0.038 | -53.306
-6 | -0.371 | 0.00762 | -0.039 | -48.711
-5.5 | -0.322 | 0.00746 | -0.039 | -43.198
-5 | -0.27 | 0.0073 | -0.039 | -37.024
-4.5 | -0.216 | 0.00713 | -0.04 | -30.232
-4 | -0.159 | 0.00696 | -0.04 | -22.932
-3.5 | -0.102 | 0.00687 | -0.041 | -14.903
-3 | -0.044 | 0.00668 | -0.041 | -6.626
-2.5 | 0.015 | 0.00659 | -0.042 | 2.205
-2 | 0.074 | 0.0065 | -0.042 | 11.352
-1.5 | 0.133 | 0.00645 | -0.042 | 20.671
-1 | 0.193 | 0.00638 | -0.043 | 30.238
-0.5 | 0.253 | 0.00634 | -0.043 | 39.841
0 | 0.312 | 0.00626 | -0.044 | 49.92
0.5 | 0.372 | 0.00499 | -0.044 | 74.521
1 | 0.431 | 0.005 | -0.045 | 86.23
1.5 | 0.49 | 0.00508 | -0.045 | 96.483
2 | 0.55 | 0.00519 | -0.046 | 105.96
2.5 | 0.609 | 0.00545 | -0.046 | 111.595
3 | 0.667 | 0.00538 | -0.047 | 124.041
3.5 | 0.725 | 0.00557 | -0.047 | 130.351
4 | 0.784 | 0.00575 | -0.048 | 136.182
4.5 | 0.841 | 0.00593 | -0.048 | 141.821
5 | 0.897 | 0.00612 | -0.049 | 146.477
5.5 | 0.952 | 0.00634 | -0.049 | 150.04
6 | 1.004 | 0.00624 | -0.049 | 160.85
6.5 | 1.052 | 0.00999 | -0.05 | 105.265
7 | 1.098 | 0.01039 | -0.05 | 105.694
7.5 | 1.14 | 0.01094 | -0.051 | 104.171
8 | 1.177 | 0.01154 | -0.051 | 102.034
8.5 | 1.209 | 0.01219 | -0.051 | 99.162
9 | 1.23 | 0.01292 | -0.052 | 95.227
9.5 | 1.244 | 0.01375 | -0.052 | 90.444
10 | 1.249 | 0.01473 | -0.052 | 84.805
10.5 | 1.246 | 0.01583 | -0.053 | 78.737
11 | 1.235 | 0.01706 | -0.053 | 72.391
11.5 | 1.215 | 0.01848 | -0.053 | 65.75
12 | 1.188 | 0.02014 | -0.053 | 58.996
12.5 | 1.153 | 0.02201 | -0.054 | 52.394
13 | 1.113 | 0.02414 | -0.054 | 46.087
13.5 | 1.067 | 0.02658 | -0.054 | 40.148
14 | 1.008 | 0.03252 | -0.053 | 30.989
14.5 | 0.951 | 0.03813 | -0.053 | 24.931
15 | 0.879 | 0.05123 | -0.051 | 17.166

## 76. Re 5M Mach 0.10 (2)
BIGFOIL.COM POLAR EXPORT
NACA64-511 a=0.2
NACA64-511 a=0.2 |  |  |  | Cl Max: | 1.6555 | at alpha= | 17.5 | deg
XFOIL ncrit=9 |  |  |  | L/D Max: | 168.931 | at alpha= | 3.5 | deg
Re: | 5000000 |  |  | Cd Min: | 0.09061 | at alpha= | 20 | deg
Mach: | 0.1 |  |  | Cl=0 at alpha= | -2.6917 | deg
|  |  |  | @ Cl=0.1, Cd= | 0.0058457
|  |  |  | @ Cl=0.4, Cd= | 0.0046352
|  |  |  | @ Cl=0.6, Cd= | 0.003895
alpha (deg) | Cl | Cd | Cm | Cl/Cd
-14.5 | -1.2416 | 0.02572 | -0.0532 | -48.2737
-14 | -1.218 | 0.02173 | -0.0508 | -56.0515
-13.5 | -1.1795 | 0.01934 | -0.0493 | -60.9876
-13 | -1.1348 | 0.01764 | -0.0482 | -64.3311
-12.5 | -1.087 | 0.01626 | -0.0474 | -66.8512
-12 | -1.0368 | 0.01517 | -0.0467 | -68.3454
-11.5 | -0.9852 | 0.01422 | -0.0461 | -69.2827
-11 | -0.9349 | 0.01285 | -0.0454 | -72.7549
-10.5 | -0.8822 | 0.01191 | -0.045 | -74.0722
-10 | -0.8278 | 0.01128 | -0.0447 | -73.3865
-9.5 | -0.7728 | 0.01072 | -0.0445 | -72.0896
-9 | -0.7175 | 0.0102 | -0.0444 | -70.3431
-8.5 | -0.6616 | 0.00977 | -0.0443 | -67.7175
-8 | -0.6067 | 0.00903 | -0.0441 | -67.1872
-7.5 | -0.5508 | 0.00852 | -0.0441 | -64.6479
-7 | -0.4941 | 0.00822 | -0.0442 | -60.1095
-6.5 | -0.4373 | 0.00789 | -0.0443 | -55.4246
-6 | -0.3802 | 0.00761 | -0.0444 | -49.9606
-5.5 | -0.3231 | 0.00733 | -0.0446 | -44.0791
-5 | -0.2664 | 0.00688 | -0.0447 | -38.7209
-4.5 | -0.2089 | 0.00668 | -0.045 | -31.2725
-4 | -0.1512 | 0.0065 | -0.0453 | -23.2615
-3.5 | -0.0935 | 0.00629 | -0.0456 | -14.8649
-3 | -0.0357 | 0.0061 | -0.046 | -5.8525
-2.5 | 0.0222 | 0.006 | -0.0464 | 3.7
-1.5 | 0.1382 | 0.00577 | -0.0472 | 23.9515
-1 | 0.1963 | 0.00569 | -0.0477 | 34.4991
-0.5 | 0.2543 | 0.00562 | -0.0482 | 45.2491
0 | 0.3122 | 0.00546 | -0.0487 | 57.1795
0.5 | 0.3696 | 0.00511 | -0.0493 | 72.3288
1 | 0.4253 | 0.00424 | -0.0499 | 100.3066
1.5 | 0.4828 | 0.00404 | -0.0504 | 119.505
2 | 0.5398 | 0.00388 | -0.0508 | 139.1237
2.5 | 0.5974 | 0.00389 | -0.0512 | 153.5733
3 | 0.6548 | 0.004 | -0.0516 | 163.7
3.5 | 0.7112 | 0.00421 | -0.052 | 168.9311
4 | 0.7646 | 0.00481 | -0.0519 | 158.9605
4.5 | 0.8175 | 0.00526 | -0.0517 | 155.4183
5 | 0.8669 | 0.00577 | -0.0507 | 150.2426
5.5 | 0.9249 | 0.00671 | -0.0521 | 137.839
6 | 0.9756 | 0.00759 | -0.0517 | 128.5375
6.5 | 1.0269 | 0.00832 | -0.0515 | 123.4255
7 | 1.0791 | 0.00888 | -0.0513 | 121.5203
7.5 | 1.1312 | 0.0094 | -0.0511 | 120.3404
8 | 1.1829 | 0.0099 | -0.0508 | 119.4848
8.5 | 1.2339 | 0.01041 | -0.0505 | 118.5303
9 | 1.2835 | 0.01098 | -0.0499 | 116.8944
9.5 | 1.3319 | 0.01159 | -0.0492 | 114.918
10 | 1.3788 | 0.01222 | -0.0483 | 112.8314
10.5 | 1.4228 | 0.01296 | -0.047 | 109.784
11 | 1.4632 | 0.01381 | -0.0451 | 105.9522
11.5 | 1.4983 | 0.01476 | -0.0424 | 101.5108
12 | 1.516 | 0.01586 | -0.0368 | 95.5864
12.5 | 1.5377 | 0.01715 | -0.0327 | 89.6618
13 | 1.5588 | 0.01876 | -0.0293 | 83.0917
13.5 | 1.5761 | 0.02087 | -0.026 | 75.5199
14 | 1.5891 | 0.02354 | -0.023 | 67.5064
14.5 | 1.6051 | 0.02621 | -0.0207 | 61.24
15 | 1.6207 | 0.02909 | -0.0189 | 55.7133
15.5 | 1.6326 | 0.03247 | -0.0174 | 50.2803
16 | 1.6412 | 0.03637 | -0.0162 | 45.1251
16.5 | 1.6484 | 0.04065 | -0.0155 | 40.551
17 | 1.6484 | 0.04602 | -0.0152 | 35.8192
17.5 | 1.6555 | 0.05095 | -0.0156 | 32.4926
18 | 1.6538 | 0.05717 | -0.0165 | 28.9278
18.5 | 1.6465 | 0.06448 | -0.0181 | 25.535
19 | 1.643 | 0.07168 | -0.0202 | 22.9213
19.5 | 1.6314 | 0.0804 | -0.0233 | 20.291
20 | 1.6133 | 0.09061 | -0.0274 | 17.8049

## 77. Re 5M Mach 0.25 (1)
BIGFOIL.COM POLAR EXPORT
NACA64-511 a=0.2
NACA64-511 a=0.2 |  |  |  | Cl Max: | 1.232 | at alpha= | 9.5 | deg
JavaFoil+Calcfoil stall+Eppler ext transition |  |  |  | L/D Max: | 159.91 | at alpha= | 6 | deg
Re: | 5000000 |  |  | Cd Min: | 0.005 | at alpha= | 0.5 | deg
Mach: | 0.25 |  |  | Cl=0 at alpha= | -2.625 | deg
|  |  |  | @ Cl=0.1, Cd= | 0.0065346
|  |  |  | @ Cl=0.4, Cd= | 0.0050148
|  |  |  | @ Cl=0.6, Cd= | 0.1055
alpha (deg) | Cl | Cd | Cm | Cl/Cd
-14 | -0.066 | 0.10437 | -0.016 | -0.628
-13.5 | -0.172 | 0.10028 | -0.016 | -1.718
-13 | -0.226 | 0.09297 | -0.016 | -2.435
-12.5 | -0.272 | 0.08857 | -0.016 | -3.065
-12 | -0.311 | 0.08445 | -0.016 | -3.68
-11.5 | -0.345 | 0.07883 | -0.016 | -4.374
-11 | -0.373 | 0.07458 | -0.016 | -5.005
-10.5 | -0.396 | 0.07049 | -0.016 | -5.617
-10 | -0.412 | 0.06645 | -0.017 | -6.202
-9.5 | -0.422 | 0.06156 | -0.017 | -6.85
-9 | -0.424 | 0.0579 | -0.018 | -7.327
-8.5 | -0.42 | 0.05325 | -0.018 | -7.884
-8 | -0.408 | 0.04943 | -0.019 | -8.258
-7.5 | -0.391 | 0.04591 | -0.02 | -8.507
-7 | -0.367 | 0.04258 | -0.021 | -8.621
-6.5 | -0.341 | 0.0376 | -0.024 | -9.062
-6 | -0.374 | 0.00773 | -0.04 | -48.456
-5.5 | -0.327 | 0.0076 | -0.04 | -43.037
-5 | -0.275 | 0.00742 | -0.04 | -37.043
-4.5 | -0.22 | 0.00723 | -0.041 | -30.41
-4 | -0.163 | 0.00705 | -0.041 | -23.149
-3.5 | -0.105 | 0.00692 | -0.042 | -15.15
-3 | -0.045 | 0.00675 | -0.042 | -6.72
-2.5 | 0.015 | 0.00664 | -0.043 | 2.245
-2 | 0.076 | 0.00657 | -0.043 | 11.525
-1.5 | 0.137 | 0.00648 | -0.044 | 21.133
-1 | 0.198 | 0.00642 | -0.044 | 30.902
-0.5 | 0.26 | 0.0064 | -0.044 | 40.563
0 | 0.321 | 0.00633 | -0.045 | 50.751
0.5 | 0.382 | 0.005 | -0.045 | 76.41
1 | 0.443 | 0.00505 | -0.046 | 87.782
1.5 | 0.504 | 0.00515 | -0.046 | 97.775
2 | 0.565 | 0.00525 | -0.047 | 107.471
2.5 | 0.625 | 0.0052 | -0.047 | 120.027
3 | 0.685 | 0.00548 | -0.048 | 124.947
3.5 | 0.745 | 0.00565 | -0.048 | 131.914
4 | 0.805 | 0.00585 | -0.049 | 137.575
4.5 | 0.863 | 0.00611 | -0.049 | 141.369
5 | 0.921 | 0.00632 | -0.05 | 145.683
5.5 | 0.976 | 0.00613 | -0.05 | 159.134
6 | 1.029 | 0.00644 | -0.051 | 159.91
6.5 | 1.075 | 0.01034 | -0.051 | 103.944
7 | 1.12 | 0.01091 | -0.051 | 102.591
7.5 | 1.159 | 0.01158 | -0.052 | 100.067
8 | 1.193 | 0.01227 | -0.052 | 97.227
8.5 | 1.219 | 0.01304 | -0.052 | 93.52
9 | 1.231 | 0.01401 | -0.053 | 87.859
9.5 | 1.232 | 0.01504 | -0.053 | 81.9
10 | 1.219 | 0.01641 | -0.053 | 74.288
10.5 | 1.193 | 0.01771 | -0.054 | 67.385
11 | 1.153 | 0.01941 | -0.054 | 59.404
11.5 | 1.099 | 0.02137 | -0.054 | 51.411
12 | 1.03 | 0.02396 | -0.054 | 42.993
12.5 | 0.949 | 0.02711 | -0.054 | 35.008
13 | 0.847 | 0.03485 | -0.053 | 24.292
13.5 | 0.666 | 0.0923 | -0.033 | 7.219
14 | 0.579 | 0.10004 | -0.031 | 5.79
14.5 | 0.49 | 0.1055 | -0.032 | 4.643

## 78. Re 5M Mach 0.25 (2)
BIGFOIL.COM POLAR EXPORT
NACA64-511 a=0.2
NACA64-511 a=0.2 |  |  |  | Cl Max: | 1.5718 | at alpha= | 15 | deg
XFOIL ncrit=9 |  |  |  | L/D Max: | 170.766 | at alpha= | 3.5 | deg
Re: | 5000000 |  |  | Cd Min: | 0.16397 | at alpha= | -14.5 | deg
Mach: | 0.25 |  |  | Cl=0 at alpha= | -2.6922 | deg
|  |  |  | @ Cl=0.1, Cd= | 0.0059036
|  |  |  | @ Cl=0.4, Cd= | 0.0049202
|  |  |  | @ Cl=0.6, Cd= | 0.0039509
alpha (deg) | Cl | Cd | Cm | Cl/Cd
-14.5 | -0.5043 | 0.16397 | 0.0101 | -3.0756
-14 | -0.4944 | 0.15568 | 0.0068 | -3.1757
-13.5 | -0.484 | 0.14654 | 0.0025 | -3.3029
-13 | -0.4728 | 0.13801 | -0.0018 | -3.4258
-12.5 | -0.4641 | 0.1291 | -0.0063 | -3.5949
-12 | -0.4625 | 0.11863 | -0.0116 | -3.8987
-11.5 | -0.4549 | 0.11024 | -0.016 | -4.1265
-10.5 | -0.5217 | 0.0789 | -0.0335 | -6.6122
-10 | -0.6199 | 0.05937 | -0.0485 | -10.4413
-9.5 | -0.8056 | 0.01431 | -0.0527 | -56.2963
-9 | -0.7496 | 0.01281 | -0.0515 | -58.5168
-8 | -0.6332 | 0.01074 | -0.0497 | -58.9572
-7.5 | -0.574 | 0.01 | -0.0491 | -57.4
-7 | -0.5163 | 0.00892 | -0.0483 | -57.8812
-6.5 | -0.4562 | 0.00847 | -0.0479 | -53.8607
-6 | -0.3964 | 0.00803 | -0.0476 | -49.3649
-5.5 | -0.3363 | 0.00771 | -0.0475 | -43.6187
-5 | -0.2772 | 0.00714 | -0.0473 | -38.8235
-4.5 | -0.2172 | 0.00683 | -0.0473 | -31.8009
-4 | -0.157 | 0.00661 | -0.0474 | -23.7519
-3.5 | -0.0968 | 0.00646 | -0.0476 | -14.9845
-3 | -0.037 | 0.00617 | -0.0477 | -5.9968
-2.5 | 0.0231 | 0.00604 | -0.0481 | 3.8245
-2 | 0.0832 | 0.00594 | -0.0484 | 14.0067
-1.5 | 0.1432 | 0.00581 | -0.0488 | 24.6472
-1 | 0.2033 | 0.00573 | -0.0492 | 35.4799
-0.5 | 0.2633 | 0.00565 | -0.0497 | 46.6018
0 | 0.3232 | 0.00552 | -0.0502 | 58.5507
0.5 | 0.3826 | 0.00519 | -0.0508 | 73.7187
1 | 0.44 | 0.0043 | -0.0514 | 102.3256
1.5 | 0.4994 | 0.00409 | -0.052 | 122.1027
2 | 0.5585 | 0.00393 | -0.0523 | 142.112
2.5 | 0.618 | 0.00396 | -0.0528 | 156.0606
3 | 0.6776 | 0.00405 | -0.0532 | 167.3086
3.5 | 0.736 | 0.00431 | -0.0535 | 170.7657
4 | 0.7913 | 0.0049 | -0.0533 | 161.4898
4.5 | 0.8461 | 0.00536 | -0.053 | 157.8545
5 | 0.8969 | 0.00593 | -0.0518 | 151.2479
5.5 | 0.9555 | 0.00702 | -0.0528 | 136.1111
6.5 | 1.0607 | 0.00867 | -0.0516 | 122.3414
7 | 1.1151 | 0.00922 | -0.0511 | 120.9436
7.5 | 1.1691 | 0.00977 | -0.0505 | 119.6622
8 | 1.2218 | 0.01039 | -0.0497 | 117.5938
8.5 | 1.274 | 0.01097 | -0.0487 | 116.1349
9 | 1.3238 | 0.01166 | -0.0474 | 113.5334
9.5 | 1.372 | 0.01237 | -0.0458 | 110.9135
10 | 1.4161 | 0.01321 | -0.0435 | 107.1991
10.5 | 1.4527 | 0.01423 | -0.0401 | 102.0871
11 | 1.47 | 0.01546 | -0.0337 | 95.0841
11.5 | 1.4911 | 0.01703 | -0.0289 | 87.5573
12 | 1.512 | 0.01899 | -0.025 | 79.6209
12.5 | 1.5317 | 0.02132 | -0.0215 | 71.8433
13 | 1.546 | 0.02429 | -0.0183 | 63.6476
13.5 | 1.5525 | 0.02813 | -0.0153 | 55.1902
14 | 1.5604 | 0.03219 | -0.0132 | 48.4747
14.5 | 1.5677 | 0.03658 | -0.0116 | 42.8568
15 | 1.5718 | 0.0416 | -0.0105 | 37.7837
15.5 | 1.5652 | 0.04814 | -0.0103 | 32.5135
16 | 1.5578 | 0.05531 | -0.011 | 28.1649
16.5 | 1.5458 | 0.06358 | -0.0126 | 24.3127
17 | 1.5211 | 0.07414 | -0.0159 | 20.5166
17.5 | 1.5119 | 0.08326 | -0.0194 | 18.1588
18 | 1.4842 | 0.09578 | -0.0251 | 15.4959
18.5 | 1.4499 | 0.11021 | -0.0326 | 13.1558
19 | 1.4244 | 0.12381 | -0.0402 | 11.5047
19.5 | 1.3886 | 0.13997 | -0.05 | 9.9207
20 | 1.3501 | 0.15734 | -0.0613 | 8.5808

## 79. Re 5M Mach 0.50 (1)
BIGFOIL.COM POLAR EXPORT
NACA64-511 a=0.2
NACA64-511 a=0.2 |  |  |  | Cl Max: | 1.234 | at alpha= | 20 | deg
JavaFoil+Calcfoil stall+Eppler ext transition |  |  |  | L/D Max: | 148.723 | at alpha= | 4.5 | deg
Re: | 5000000 |  |  | Cd Min: | 0.00517 | at alpha= | 1.5 | deg
Mach: | 0.5 |  |  | Cl=0 at alpha= | -2.6269 | deg
|  |  |  | @ Cl=0.1, Cd= | 0.0067168
|  |  |  | @ Cl=0.4, Cd= | 0.0056922
|  |  |  | @ Cl=0.6, Cd= | 0.0052762
alpha (deg) | Cl | Cd | Cm | Cl/Cd
-20 | -0.951 | 0.15606 | -0.02 | -6.093
-19.5 | -0.923 | 0.15218 | -0.02 | -6.062
-19 | -0.895 | 0.1466 | -0.02 | -6.107
-18.5 | -0.869 | 0.14179 | -0.02 | -6.126
-18 | -0.842 | 0.13733 | -0.02 | -6.13
-17.5 | -0.815 | 0.13803 | -0.02 | -5.908
-17 | -0.788 | 0.13001 | -0.02 | -6.06
-16.5 | -0.759 | 0.12743 | -0.019 | -5.957
-16 | -0.732 | 0.12034 | -0.02 | -6.084
-15.5 | -0.705 | 0.11671 | -0.02 | -6.042
-15 | -0.678 | 0.11164 | -0.02 | -6.073
-14.5 | -0.651 | 0.10769 | -0.02 | -6.046
-14 | -0.624 | 0.10431 | -0.02 | -5.978
-13.5 | -0.596 | 0.09903 | -0.02 | -6.014
-13 | -0.569 | 0.08851 | -0.02 | -6.424
-12.5 | -0.541 | 0.0824 | -0.02 | -6.571
-12 | -0.514 | 0.07627 | -0.021 | -6.744
-11.5 | -0.486 | 0.10181 | -0.019 | -4.771
-11 | -0.46 | 0.06695 | -0.021 | -6.871
-10.5 | -0.431 | 0.08086 | -0.02 | -5.333
-10 | -0.404 | 0.06858 | -0.02 | -5.887
-9.5 | -0.377 | 0.0625 | -0.02 | -6.025
-9 | -0.349 | 0.05713 | -0.021 | -6.114
-8.5 | -0.322 | 0.0527 | -0.021 | -6.111
-8 | -0.295 | 0.04909 | -0.022 | -6.009
-7.5 | -0.268 | 0.04608 | -0.023 | -5.812
-7 | -0.239 | 0.05116 | -0.02 | -4.673
-6.5 | -0.212 | 0.04586 | -0.02 | -4.619
-6 | -0.185 | 0.04193 | -0.021 | -4.405
-5.5 | -0.216 | 0.04037 | -0.02 | -5.356
-5 | -0.22 | 0.03753 | -0.021 | -5.865
-4.5 | -0.187 | 0.0333 | -0.025 | -5.611
-4 | -0.176 | 0.00745 | -0.046 | -23.565
-3.5 | -0.115 | 0.00723 | -0.047 | -15.829
-3 | -0.05 | 0.00705 | -0.047 | -7.1
-2.5 | 0.017 | 0.00689 | -0.048 | 2.402
-2 | 0.084 | 0.00674 | -0.048 | 12.505
-1.5 | 0.153 | 0.00664 | -0.049 | 23.014
-1 | 0.221 | 0.00657 | -0.049 | 33.686
-0.5 | 0.29 | 0.00652 | -0.05 | 44.502
0 | 0.359 | 0.00647 | -0.05 | 55.423
0.5 | 0.427 | 0.00518 | -0.051 | 82.391
1 | 0.495 | 0.00529 | -0.051 | 93.486
1.5 | 0.562 | 0.00517 | -0.052 | 108.813
2 | 0.63 | 0.00536 | -0.052 | 117.614
2.5 | 0.697 | 0.00571 | -0.053 | 122.035
3 | 0.764 | 0.00597 | -0.053 | 128.002
3.5 | 0.831 | 0.00591 | -0.054 | 140.658
4 | 0.897 | 0.00618 | -0.055 | 145.014
4.5 | 0.96 | 0.00646 | -0.055 | 148.723
5 | 1.021 | 0.00769 | -0.056 | 132.791
5.5 | 1.077 | 0.00804 | -0.056 | 133.974
6 | 1.116 | 0.012 | -0.056 | 93.053
6.5 | 1.159 | 0.01294 | -0.056 | 89.624
7 | 1.189 | 0.01403 | -0.057 | 84.714
7.5 | 1.192 | 0.01536 | -0.057 | 77.615
8 | 1.149 | 0.0172 | -0.057 | 66.821
8.5 | 0.599 | 0.05669 | -0.031 | 10.565
9 | 0.742 | 0.02058 | -0.058 | 36.049
9.5 | 0.765 | 0.0236 | -0.058 | 32.421
10 | 0.674 | 0.07302 | -0.027 | 9.231
10.5 | 0.826 | 0.02536 | -0.059 | 32.568
11 | 0.843 | 0.03052 | -0.058 | 27.63
11.5 | 0.753 | 0.08788 | -0.03 | 8.569
12 | 0.901 | 0.03286 | -0.059 | 27.42
12.5 | 0.809 | 0.08658 | -0.035 | 9.346
13 | 0.834 | 0.09609 | -0.035 | 8.679
13.5 | 0.858 | 0.10235 | -0.034 | 8.38
14 | 0.883 | 0.10548 | -0.034 | 8.371
14.5 | 0.914 | 0.11107 | -0.038 | 8.229
15 | 0.94 | 0.1192 | -0.039 | 7.888
15.5 | 0.962 | 0.11789 | -0.037 | 8.158
16 | 0.993 | 0.12283 | -0.041 | 8.088
16.5 | 1.026 | 0.12826 | -0.044 | 7.999
17 | 1.04 | 0.13086 | -0.04 | 7.946
17.5 | 1.069 | 0.13546 | -0.043 | 7.892
18 | 1.127 | 0.12368 | -0.052 | 9.109
18.5 | 1.118 | 0.14256 | -0.043 | 7.845
19 | 1.144 | 0.14753 | -0.044 | 7.752
19.5 | 1.182 | 0.15015 | -0.049 | 7.871
20 | 1.234 | 0.13931 | -0.055 | 8.861

## 80. Re 5M Mach 0.50 (2)
BIGFOIL.COM POLAR EXPORT
NACA64-511 a=0.2
NACA64-511 a=0.2 |  |  |  | Cl Max: | 1.3883 | at alpha= | 9.5 | deg
XFOIL ncrit=9 |  |  |  | L/D Max: | 181.389 | at alpha= | 3.5 | deg
Re: | 5000000 |  |  | Cd Min: | 0.27111 | at alpha= | -20 | deg
Mach: | 0.5 |  |  | Cl=0 at alpha= | -2.6942 | deg
|  |  |  | @ Cl=0.1, Cd= | 0.0061435
|  |  |  | @ Cl=0.4, Cd= | 0.0056255
|  |  |  | @ Cl=0.6, Cd= | 0.0042585
alpha (deg) | Cl | Cd | Cm | Cl/Cd
-20 | -0.7651 | 0.27111 | 0.0731 | -2.8221
-19.5 | -0.7416 | 0.26264 | 0.0677 | -2.8236
-19 | -0.7182 | 0.25421 | 0.0624 | -2.8252
-18.5 | -0.6949 | 0.24563 | 0.0571 | -2.8291
-18 | -0.6721 | 0.23751 | 0.0518 | -2.8298
-17.5 | -0.6491 | 0.2288 | 0.0465 | -2.837
-17 | -0.6263 | 0.22005 | 0.0414 | -2.8462
-15.5 | -0.5581 | 0.19651 | 0.0275 | -2.8401
-15 | -0.5373 | 0.18844 | 0.0231 | -2.8513
-14 | -0.4966 | 0.17163 | 0.0136 | -2.8934
-13.5 | -0.4778 | 0.16252 | 0.0087 | -2.9399
-13 | -0.4589 | 0.15396 | 0.004 | -2.9806
-12.5 | -0.4415 | 0.14514 | -0.0007 | -3.0419
-12 | -0.4243 | 0.13659 | -0.0053 | -3.1064
-11.5 | -0.4082 | 0.1283 | -0.01 | -3.1816
-11 | -0.3946 | 0.1197 | -0.0147 | -3.2966
-10.5 | -0.377 | 0.11244 | -0.0189 | -3.3529
-10 | -0.3631 | 0.10451 | -0.0233 | -3.4743
-9 | -0.3436 | 0.08804 | -0.0323 | -3.9028
-8.5 | -0.3428 | 0.07915 | -0.0375 | -4.331
-8 | -0.3297 | 0.07292 | -0.0413 | -4.5214
-7.5 | -0.3362 | 0.06412 | -0.047 | -5.2433
-7 | -0.3488 | 0.05677 | -0.0532 | -6.1441
-6.5 | -0.35 | 0.04799 | -0.0588 | -7.2932
-6 | -0.3413 | 0.03874 | -0.0619 | -8.81
-5.5 | -0.3172 | 0.02988 | -0.0627 | -10.6158
-5 | -0.2827 | 0.02087 | -0.0619 | -13.5458
-4.5 | -0.2465 | 0.01046 | -0.0598 | -23.566
-4 | -0.1826 | 0.0079 | -0.058 | -23.1139
-3.5 | -0.1126 | 0.00721 | -0.0569 | -15.6172
-3 | -0.0425 | 0.00676 | -0.0563 | -6.287
-2.5 | 0.027 | 0.00633 | -0.0559 | 4.2654
-2 | 0.0968 | 0.00615 | -0.0558 | 15.7398
-1.5 | 0.1661 | 0.00601 | -0.0559 | 27.6373
-1 | 0.2354 | 0.00587 | -0.0562 | 40.1022
-0.5 | 0.3043 | 0.00579 | -0.0566 | 52.5561
0 | 0.3731 | 0.00572 | -0.0571 | 65.2273
0.5 | 0.4414 | 0.00548 | -0.0576 | 80.5474
1 | 0.5067 | 0.00452 | -0.0583 | 112.1018
1.5 | 0.575 | 0.00431 | -0.0589 | 133.4107
2 | 0.643 | 0.00417 | -0.0592 | 154.1966
2.5 | 0.712 | 0.00423 | -0.0596 | 168.3215
3 | 0.7815 | 0.00435 | -0.0599 | 179.6552
3.5 | 0.8489 | 0.00468 | -0.0598 | 181.3889
4 | 0.9125 | 0.00535 | -0.0592 | 170.5607
4.5 | 0.9758 | 0.00594 | -0.0581 | 164.2761
5 | 1.0277 | 0.00698 | -0.0551 | 147.235
5.5 | 1.0875 | 0.00847 | -0.054 | 128.3943
6 | 1.1424 | 0.00957 | -0.0513 | 119.373
6.5 | 1.2009 | 0.01036 | -0.0487 | 115.917
7 | 1.2574 | 0.01117 | -0.0454 | 112.5694
7.5 | 1.3033 | 0.01219 | -0.0404 | 106.9155
8 | 1.3332 | 0.01342 | -0.0333 | 99.3443
8.5 | 1.3638 | 0.01526 | -0.0274 | 89.3709
9 | 1.3873 | 0.01798 | -0.0217 | 77.158
9.5 | 1.3883 | 0.02252 | -0.0159 | 61.6474
10 | 1.3686 | 0.02895 | -0.0109 | 47.2746
10.5 | 1.3435 | 0.03629 | -0.0075 | 37.0212
11 | 1.3186 | 0.04443 | -0.0055 | 29.6781
11.5 | 1.2874 | 0.05419 | -0.0058 | 23.7572
12 | 1.2534 | 0.06549 | -0.0087 | 19.1388
12.5 | 1.2212 | 0.07798 | -0.0139 | 15.6604
13 | 1.1896 | 0.09171 | -0.0212 | 12.9713
13.5 | 1.1596 | 0.1065 | -0.03 | 10.8883
14 | 1.1336 | 0.12179 | -0.0397 | 9.3078
14.5 | 1.1125 | 0.13721 | -0.0497 | 8.108

## 81. Re 6M Mach 0.00 (1)
BIGFOIL.COM POLAR EXPORT
NACA64-511 a=0.2
NACA64-511 a=0.2 |  |  |  | Cl Max: | 1.254 | at alpha= | 10 | deg
JavaFoil+Calcfoil stall+Eppler ext transition |  |  |  | L/D Max: | 162.644 | at alpha= | 6 | deg
Re: | 6000000 |  |  | Cd Min: | 0.00489 | at alpha= | 0.5 | deg
Mach: | 0 |  |  | Cl=0 at alpha= | -2.6207 | deg
|  |  |  | @ Cl=0.1, Cd= | 0.0063185
|  |  |  | @ Cl=0.4, Cd= | 0.0049358
|  |  |  | @ Cl=0.6, Cd= | 0.0055356
alpha (deg) | Cl | Cd | Cm | Cl/Cd
-16.5 | -0.397 | 0.12979 | -0.015 | -3.055
-16 | -0.414 | 0.1234 | -0.015 | -3.356
-15.5 | -0.432 | 0.11753 | -0.015 | -3.673
-15 | -0.449 | 0.11214 | -0.015 | -4.004
-14.5 | -0.466 | 0.10575 | -0.015 | -4.404
-14 | -0.48 | 0.09985 | -0.015 | -4.806
-13.5 | -0.49 | 0.0954 | -0.015 | -5.138
-13 | -0.499 | 0.09079 | -0.016 | -5.496
-12.5 | -0.506 | 0.08451 | -0.016 | -5.986
-12 | -0.511 | 0.07888 | -0.016 | -6.474
-11.5 | -0.513 | 0.07342 | -0.017 | -6.981
-11 | -0.511 | 0.06963 | -0.017 | -7.345
-10.5 | -0.507 | 0.06511 | -0.017 | -7.788
-10 | -0.499 | 0.06065 | -0.018 | -8.235
-9.5 | -0.488 | 0.05743 | -0.018 | -8.493
-9 | -0.473 | 0.05273 | -0.019 | -8.972
-8.5 | -0.455 | 0.04864 | -0.021 | -9.349
-8 | -0.432 | 0.04522 | -0.021 | -9.553
-7.5 | -0.497 | 0.00787 | -0.037 | -63.151
-7 | -0.459 | 0.00777 | -0.038 | -59.101
-6.5 | -0.417 | 0.00761 | -0.038 | -54.746
-6 | -0.371 | 0.00743 | -0.038 | -49.843
-5.5 | -0.321 | 0.00728 | -0.039 | -44.142
-5 | -0.269 | 0.00711 | -0.039 | -37.833
-4.5 | -0.215 | 0.00694 | -0.04 | -30.946
-4 | -0.159 | 0.00679 | -0.04 | -23.406
-3.5 | -0.102 | 0.00666 | -0.04 | -15.302
-3 | -0.044 | 0.00652 | -0.041 | -6.754
-2.5 | 0.014 | 0.00642 | -0.041 | 2.252
-2 | 0.073 | 0.00635 | -0.042 | 11.569
-1.5 | 0.133 | 0.00628 | -0.042 | 21.129
-1 | 0.192 | 0.00624 | -0.043 | 30.778
-0.5 | 0.252 | 0.0062 | -0.043 | 40.58
0 | 0.311 | 0.00611 | -0.044 | 50.859
0.5 | 0.37 | 0.00489 | -0.044 | 75.678
1 | 0.429 | 0.00498 | -0.044 | 86.163
1.5 | 0.488 | 0.00508 | -0.045 | 96.098
2 | 0.547 | 0.00532 | -0.045 | 102.869
2.5 | 0.606 | 0.00556 | -0.046 | 108.841
3 | 0.664 | 0.00542 | -0.046 | 122.468
3.5 | 0.722 | 0.00558 | -0.047 | 129.337
4 | 0.78 | 0.00576 | -0.047 | 135.459
4.5 | 0.837 | 0.0059 | -0.048 | 141.904
5 | 0.893 | 0.00606 | -0.048 | 147.37
5.5 | 0.947 | 0.00627 | -0.049 | 151.059
6 | 1 | 0.00615 | -0.049 | 162.644
6.5 | 1.048 | 0.00964 | -0.05 | 108.786
7 | 1.095 | 0.01 | -0.05 | 109.495
7.5 | 1.137 | 0.01053 | -0.05 | 107.999
8 | 1.175 | 0.01108 | -0.051 | 106.089
8.5 | 1.208 | 0.01168 | -0.051 | 103.466
9 | 1.231 | 0.01242 | -0.052 | 99.118
9.5 | 1.247 | 0.01312 | -0.052 | 94.984
10 | 1.254 | 0.014 | -0.052 | 89.575
10.5 | 1.254 | 0.01501 | -0.053 | 83.592
11 | 1.246 | 0.01631 | -0.053 | 76.398
11.5 | 1.23 | 0.01765 | -0.053 | 69.691
12 | 1.208 | 0.01888 | -0.053 | 64.003
12.5 | 1.178 | 0.02078 | -0.054 | 56.703
13 | 1.144 | 0.0225 | -0.054 | 50.846
13.5 | 1.105 | 0.02439 | -0.054 | 45.317
14 | 1.059 | 0.02772 | -0.054 | 38.184
14.5 | 1.01 | 0.03134 | -0.054 | 32.221
15 | 0.958 | 0.03607 | -0.054 | 26.563

## 82. Re 6M Mach 0.00 (2)
BIGFOIL.COM POLAR EXPORT
NACA64-511 a=0.2
NACA64-511 a=0.2 |  |  |  | Cl Max: | 1.6987 | at alpha= | 18 | deg
XFOIL ncrit=9 |  |  |  | L/D Max: | 167.654 | at alpha= | 3.5 | deg
Re: | 6000000 |  |  | Cd Min: | 0.07693 | at alpha= | 20 | deg
Mach: | 0 |  |  | Cl=0 at alpha= | -2.6875 | deg
|  |  |  | @ Cl=0.1, Cd= | 0.0056605
|  |  |  | @ Cl=0.4, Cd= | 0.0044328
|  |  |  | @ Cl=0.6, Cd= | 0.0038045
alpha (deg) | Cl | Cd | Cm | Cl/Cd
-17 | -1.3612 | 0.03363 | -0.0619 | -40.4758
-16.5 | -1.3817 | 0.02927 | -0.0558 | -47.2053
-16 | -1.3592 | 0.02667 | -0.0535 | -50.9636
-15 | -1.3091 | 0.02091 | -0.0486 | -62.6064
-14.5 | -1.2715 | 0.0189 | -0.0471 | -67.2751
-14 | -1.2293 | 0.01723 | -0.046 | -71.3465
-13.5 | -1.1832 | 0.01594 | -0.0452 | -74.2284
-13 | -1.1347 | 0.01491 | -0.0446 | -76.1033
-12.5 | -1.0846 | 0.01405 | -0.0442 | -77.1957
-12 | -1.0333 | 0.01329 | -0.0439 | -77.7502
-11.5 | -0.9811 | 0.01261 | -0.0436 | -77.8033
-11 | -0.9299 | 0.0116 | -0.0432 | -80.1638
-10.5 | -0.8773 | 0.01083 | -0.043 | -81.0065
-10 | -0.8235 | 0.01025 | -0.0429 | -80.3415
-9.5 | -0.7689 | 0.00979 | -0.0429 | -78.5393
-9 | -0.7139 | 0.00937 | -0.0429 | -76.19
-8.5 | -0.6584 | 0.00901 | -0.043 | -73.0744
-8 | -0.6032 | 0.00856 | -0.0431 | -70.4673
-7.5 | -0.548 | 0.00803 | -0.0431 | -68.2441
-7 | -0.4919 | 0.00771 | -0.0432 | -63.8003
-6.5 | -0.4355 | 0.00741 | -0.0434 | -58.7719
-6 | -0.3788 | 0.00716 | -0.0437 | -52.905
-5.5 | -0.3219 | 0.00696 | -0.044 | -46.25
-5 | -0.2653 | 0.0066 | -0.0442 | -40.197
-4.5 | -0.2082 | 0.00639 | -0.0445 | -32.5822
-4 | -0.1508 | 0.00622 | -0.0449 | -24.2444
-3.5 | -0.0933 | 0.00611 | -0.0453 | -15.27
-3 | -0.036 | 0.0059 | -0.0456 | -6.1017
-2.5 | 0.0216 | 0.00579 | -0.046 | 3.7306
-2 | 0.0793 | 0.0057 | -0.0465 | 13.9123
-1.5 | 0.137 | 0.00559 | -0.0469 | 24.5081
-1 | 0.1948 | 0.00554 | -0.0474 | 35.1625
-0.5 | 0.2526 | 0.00545 | -0.0479 | 46.3486
0 | 0.3102 | 0.00533 | -0.0484 | 58.1989
1 | 0.4233 | 0.0042 | -0.0497 | 100.7857
1.5 | 0.4804 | 0.004 | -0.0502 | 120.1
2 | 0.5374 | 0.00381 | -0.0507 | 141.0499
2.5 | 0.5945 | 0.00379 | -0.0511 | 156.8602
3 | 0.6514 | 0.00394 | -0.0516 | 165.3299
3.5 | 0.7075 | 0.00422 | -0.0519 | 167.654
4 | 0.7608 | 0.00484 | -0.052 | 157.1901
4.5 | 0.8146 | 0.00525 | -0.052 | 155.1619
5 | 0.8651 | 0.00584 | -0.0515 | 148.1336
5.5 | 0.9153 | 0.00667 | -0.0511 | 137.2264
6 | 0.9706 | 0.00741 | -0.0518 | 130.9852
6.5 | 1.0223 | 0.00806 | -0.0517 | 126.8362
7 | 1.075 | 0.00853 | -0.0516 | 126.0258
7.5 | 1.1272 | 0.00901 | -0.0516 | 125.1054
8 | 1.1787 | 0.00951 | -0.0514 | 123.9432
8.5 | 1.2301 | 0.00996 | -0.0513 | 123.504
9 | 1.2797 | 0.01052 | -0.0509 | 121.6445
9.5 | 1.329 | 0.01104 | -0.0504 | 120.3804
10 | 1.3762 | 0.01166 | -0.0497 | 118.0274
10.5 | 1.4219 | 0.01231 | -0.0488 | 115.5077
11 | 1.464 | 0.0131 | -0.0474 | 111.7557
11.5 | 1.5028 | 0.01396 | -0.0454 | 107.6504
12 | 1.5361 | 0.01487 | -0.0426 | 103.302
12.5 | 1.5546 | 0.01587 | -0.0373 | 97.9584
13 | 1.5744 | 0.01721 | -0.0332 | 91.4817
13.5 | 1.5913 | 0.01903 | -0.0294 | 83.6206
14 | 1.6096 | 0.02103 | -0.0264 | 76.5383
14.5 | 1.6288 | 0.02317 | -0.024 | 70.2978
15 | 1.6464 | 0.0256 | -0.022 | 64.3125
15.5 | 1.6613 | 0.02841 | -0.0201 | 58.4759
16 | 1.6731 | 0.03167 | -0.0186 | 52.8292
16.5 | 1.6829 | 0.0353 | -0.0174 | 47.6742
17 | 1.6859 | 0.03985 | -0.0166 | 42.3061
17.5 | 1.6967 | 0.0439 | -0.0164 | 38.6492
18 | 1.6987 | 0.04916 | -0.0166 | 34.5545
18.5 | 1.695 | 0.05539 | -0.0173 | 30.6012
19 | 1.6961 | 0.0614 | -0.0186 | 27.6238
19.5 | 1.6912 | 0.06847 | -0.0205 | 24.6999
20 | 1.6794 | 0.07693 | -0.0233 | 21.8302

## 83. Re 6M Mach 0.10 (1)
BIGFOIL.COM POLAR EXPORT
NACA64-511 a=0.2
NACA64-511 a=0.2 |  |  |  | Cl Max: | 1.252 | at alpha= | 10 | deg
JavaFoil+Calcfoil stall+Eppler ext transition |  |  |  | L/D Max: | 161.993 | at alpha= | 6 | deg
Re: | 6000000 |  |  | Cd Min: | 0.00492 | at alpha= | 0.5 | deg
Mach: | 0.1 |  |  | Cl=0 at alpha= | -2.6271 | deg
|  |  |  | @ Cl=0.1, Cd= | 0.0063336
|  |  |  | @ Cl=0.4, Cd= | 0.0049532
|  |  |  | @ Cl=0.6, Cd= | 0.0055558
alpha (deg) | Cl | Cd | Cm | Cl/Cd
-16 | -0.371 | 0.1246 | -0.015 | -2.977
-15.5 | -0.391 | 0.11826 | -0.015 | -3.307
-15 | -0.411 | 0.11247 | -0.015 | -3.655
-14.5 | -0.431 | 0.10514 | -0.015 | -4.098
-14 | -0.448 | 0.10054 | -0.015 | -4.456
-13.5 | -0.461 | 0.09744 | -0.015 | -4.734
-13 | -0.473 | 0.09171 | -0.015 | -5.158
-12.5 | -0.483 | 0.08559 | -0.016 | -5.643
-12 | -0.491 | 0.07961 | -0.016 | -6.164
-11.5 | -0.496 | 0.07449 | -0.016 | -6.654
-11 | -0.498 | 0.07006 | -0.017 | -7.101
-10.5 | -0.496 | 0.06561 | -0.017 | -7.556
-10 | -0.49 | 0.0614 | -0.018 | -7.987
-9.5 | -0.481 | 0.05804 | -0.018 | -8.283
-9 | -0.468 | 0.05346 | -0.019 | -8.755
-8.5 | -0.45 | 0.0498 | -0.02 | -9.041
-8 | -0.431 | 0.04471 | -0.022 | -9.638
-7.5 | -0.413 | 0.03608 | -0.026 | -11.447
-7 | -0.459 | 0.00776 | -0.038 | -59.09
-6.5 | -0.417 | 0.00766 | -0.038 | -54.476
-6 | -0.371 | 0.00746 | -0.039 | -49.813
-5.5 | -0.322 | 0.00729 | -0.039 | -44.193
-5 | -0.27 | 0.00712 | -0.039 | -37.91
-4.5 | -0.216 | 0.00696 | -0.04 | -30.959
-4 | -0.159 | 0.0068 | -0.04 | -23.458
-3.5 | -0.102 | 0.00669 | -0.041 | -15.287
-3 | -0.044 | 0.00654 | -0.041 | -6.766
-2.5 | 0.015 | 0.00644 | -0.042 | 2.256
-2 | 0.074 | 0.00636 | -0.042 | 11.59
-1.5 | 0.133 | 0.0063 | -0.042 | 21.177
-1 | 0.193 | 0.00623 | -0.043 | 30.967
-0.5 | 0.253 | 0.00619 | -0.043 | 40.816
0 | 0.312 | 0.00612 | -0.044 | 51.023
0.5 | 0.372 | 0.00492 | -0.044 | 75.523
1 | 0.431 | 0.00499 | -0.045 | 86.456
1.5 | 0.49 | 0.00507 | -0.045 | 96.767
2 | 0.55 | 0.00531 | -0.046 | 103.476
2.5 | 0.609 | 0.0056 | -0.046 | 108.584
3 | 0.667 | 0.00541 | -0.047 | 123.221
3.5 | 0.725 | 0.00557 | -0.047 | 130.201
4 | 0.784 | 0.00575 | -0.048 | 136.241
4.5 | 0.841 | 0.00596 | -0.048 | 141.074
5 | 0.897 | 0.00612 | -0.049 | 146.627
5.5 | 0.952 | 0.00627 | -0.049 | 151.843
6 | 1.005 | 0.0062 | -0.049 | 161.993
6.5 | 1.053 | 0.00972 | -0.05 | 108.327
7 | 1.099 | 0.0101 | -0.05 | 108.882
7.5 | 1.141 | 0.01062 | -0.051 | 107.474
8 | 1.179 | 0.01119 | -0.051 | 105.367
8.5 | 1.211 | 0.01181 | -0.051 | 102.53
9 | 1.232 | 0.0125 | -0.052 | 98.577
9.5 | 1.246 | 0.0133 | -0.052 | 93.68
10 | 1.252 | 0.01421 | -0.052 | 88.052
10.5 | 1.249 | 0.01526 | -0.053 | 81.828
11 | 1.237 | 0.01642 | -0.053 | 75.365
11.5 | 1.218 | 0.01776 | -0.053 | 68.578
12 | 1.19 | 0.01933 | -0.054 | 61.57
12.5 | 1.156 | 0.0211 | -0.054 | 54.771
13 | 1.115 | 0.02311 | -0.054 | 48.27
13.5 | 1.07 | 0.02537 | -0.054 | 42.167
14 | 1.015 | 0.02991 | -0.054 | 33.921
14.5 | 0.958 | 0.03494 | -0.053 | 27.406
15 | 0.894 | 0.04345 | -0.052 | 20.576

## 84. Re 6M Mach 0.10 (2)
BIGFOIL.COM POLAR EXPORT
NACA64-511 a=0.2
NACA64-511 a=0.2 |  |  |  | Cl Max: | 1.683 | at alpha= | 17.5 | deg
XFOIL ncrit=9 |  |  |  | L/D Max: | 168.298 | at alpha= | 3.5 | deg
Re: | 6000000 |  |  | Cd Min: | 0.08476 | at alpha= | 20 | deg
Mach: | 0.1 |  |  | Cl=0 at alpha= | -2.6883 | deg
|  |  |  | @ Cl=0.1, Cd= | 0.0056719
|  |  |  | @ Cl=0.4, Cd= | 0.004607
|  |  |  | @ Cl=0.6, Cd= | 0.0038047
alpha (deg) | Cl | Cd | Cm | Cl/Cd
-15 | -1.2742 | 0.0281 | -0.0549 | -45.3452
-14.5 | -1.255 | 0.0242 | -0.0523 | -51.8595
-14 | -1.2293 | 0.02021 | -0.05 | -60.8263
-13.5 | -1.1899 | 0.01779 | -0.0485 | -66.8859
-13 | -1.1438 | 0.0162 | -0.0475 | -70.6049
-12.5 | -1.0947 | 0.01496 | -0.0467 | -73.1751
-12 | -1.0435 | 0.01398 | -0.0461 | -74.6423
-11.5 | -0.991 | 0.01314 | -0.0456 | -75.4186
-11 | -0.9375 | 0.01244 | -0.0452 | -75.3617
-10.5 | -0.8855 | 0.01129 | -0.0446 | -78.4322
-10 | -0.8313 | 0.01057 | -0.0443 | -78.6471
-9.5 | -0.7761 | 0.01004 | -0.0441 | -77.3008
-9 | -0.7205 | 0.00956 | -0.044 | -75.3661
-8.5 | -0.6644 | 0.00915 | -0.044 | -72.612
-8 | -0.608 | 0.0088 | -0.044 | -69.0909
-7.5 | -0.5526 | 0.00814 | -0.0439 | -67.887
-7 | -0.4959 | 0.00779 | -0.0439 | -63.6585
-6.5 | -0.439 | 0.00747 | -0.0441 | -58.7684
-6 | -0.3818 | 0.0072 | -0.0442 | -53.0278
-5.5 | -0.3243 | 0.007 | -0.0445 | -46.3286
-5 | -0.2673 | 0.00664 | -0.0446 | -40.256
-4.5 | -0.2097 | 0.00641 | -0.0449 | -32.7145
-4 | -0.1519 | 0.00623 | -0.0452 | -24.382
-3.5 | -0.094 | 0.00612 | -0.0456 | -15.3595
-2.5 | 0.0218 | 0.0058 | -0.0463 | 3.7586
-2 | 0.0799 | 0.00571 | -0.0468 | 13.993
-1.5 | 0.1379 | 0.0056 | -0.0472 | 24.625
-1 | 0.196 | 0.00554 | -0.0477 | 35.3791
-0.5 | 0.2542 | 0.00545 | -0.0482 | 46.6422
0 | 0.3122 | 0.00534 | -0.0487 | 58.4644
0.5 | 0.3699 | 0.00508 | -0.0492 | 72.815
1 | 0.4259 | 0.0042 | -0.0499 | 101.4048
1.5 | 0.4834 | 0.00401 | -0.0505 | 120.5486
2 | 0.5408 | 0.00382 | -0.0509 | 141.5707
2.5 | 0.5982 | 0.0038 | -0.0514 | 157.4211
3 | 0.6555 | 0.00395 | -0.0518 | 165.9494
3.5 | 0.7119 | 0.00423 | -0.0522 | 168.2979
4 | 0.7656 | 0.00485 | -0.0523 | 157.8557
4.5 | 0.8197 | 0.00527 | -0.0523 | 155.5408
5 | 0.8706 | 0.00587 | -0.0517 | 148.3135
5.5 | 0.9209 | 0.00671 | -0.0512 | 137.2429
6 | 0.9765 | 0.00746 | -0.0519 | 130.8981
6.5 | 1.0285 | 0.00811 | -0.0517 | 126.8187
7 | 1.0816 | 0.00859 | -0.0517 | 125.9139
7.5 | 1.1342 | 0.00907 | -0.0515 | 125.0496
8 | 1.186 | 0.00959 | -0.0513 | 123.6705
8.5 | 1.2377 | 0.01005 | -0.051 | 123.1542
9 | 1.2874 | 0.01063 | -0.0505 | 121.1101
9.5 | 1.3371 | 0.01116 | -0.05 | 119.8118
10 | 1.384 | 0.01183 | -0.049 | 116.9907
10.5 | 1.4297 | 0.01249 | -0.0479 | 114.4676
11 | 1.4711 | 0.01332 | -0.0462 | 110.4429
11.5 | 1.5074 | 0.0143 | -0.0437 | 105.4126
12 | 1.5339 | 0.01518 | -0.0394 | 101.0474
12.5 | 1.5529 | 0.01638 | -0.0345 | 94.8046
13 | 1.5722 | 0.01794 | -0.0306 | 87.6366
13.5 | 1.5891 | 0.01995 | -0.027 | 79.6541
14 | 1.6085 | 0.02205 | -0.0243 | 72.9478
14.5 | 1.6266 | 0.02442 | -0.0219 | 66.6093
15 | 1.6431 | 0.02711 | -0.0199 | 60.6086
15.5 | 1.6555 | 0.03032 | -0.0181 | 54.6009
16 | 1.6655 | 0.03394 | -0.0167 | 49.0719
16.5 | 1.6733 | 0.03798 | -0.0157 | 44.0574
17 | 1.6744 | 0.04303 | -0.0151 | 38.9124
17.5 | 1.683 | 0.0476 | -0.0152 | 35.3571
18 | 1.6824 | 0.05349 | -0.0157 | 31.4526
18.5 | 1.6761 | 0.06043 | -0.017 | 27.7362
19 | 1.6737 | 0.06723 | -0.0188 | 24.8951
19.5 | 1.6654 | 0.07523 | -0.0213 | 22.1374
20 | 1.6493 | 0.08476 | -0.0249 | 19.4585

## 85. Re 6M Mach 0.25 (1)
BIGFOIL.COM POLAR EXPORT
NACA64-511 a=0.2
NACA64-511 a=0.2 |  |  |  | Cl Max: | 1.234 | at alpha= | 9.5 | deg
JavaFoil+Calcfoil stall+Eppler ext transition |  |  |  | L/D Max: | 160.351 | at alpha= | 5.5 | deg
Re: | 6000000 |  |  | Cd Min: | 0.00494 | at alpha= | 0.5 | deg
Mach: | 0.25 |  |  | Cl=0 at alpha= | -2.625 | deg
|  |  |  | @ Cl=0.1, Cd= | 0.0063746
|  |  |  | @ Cl=0.4, Cd= | 0.0049666
|  |  |  | @ Cl=0.6, Cd= | 0.10426
alpha (deg) | Cl | Cd | Cm | Cl/Cd
-14 | -0.066 | 0.1048 | -0.016 | -0.625
-13.5 | -0.172 | 0.09882 | -0.016 | -1.744
-13 | -0.226 | 0.09344 | -0.016 | -2.423
-12.5 | -0.272 | 0.08827 | -0.016 | -3.076
-12 | -0.311 | 0.08366 | -0.016 | -3.716
-11.5 | -0.345 | 0.07774 | -0.017 | -4.437
-11 | -0.373 | 0.07406 | -0.017 | -5.043
-10.5 | -0.396 | 0.07019 | -0.017 | -5.643
-10 | -0.412 | 0.06586 | -0.017 | -6.259
-9.5 | -0.422 | 0.06114 | -0.017 | -6.899
-9 | -0.424 | 0.05695 | -0.018 | -7.451
-8.5 | -0.42 | 0.05281 | -0.018 | -7.95
-8 | -0.408 | 0.04909 | -0.019 | -8.321
-7.5 | -0.391 | 0.04526 | -0.02 | -8.641
-7 | -0.369 | 0.04131 | -0.022 | -8.92
-6.5 | -0.417 | 0.00773 | -0.039 | -53.962
-6 | -0.374 | 0.00757 | -0.04 | -49.458
-5.5 | -0.327 | 0.00741 | -0.04 | -44.091
-5 | -0.275 | 0.00724 | -0.04 | -38.001
-4.5 | -0.22 | 0.00707 | -0.041 | -31.141
-4 | -0.163 | 0.00689 | -0.041 | -23.683
-3.5 | -0.105 | 0.00674 | -0.042 | -15.541
-3 | -0.045 | 0.00659 | -0.042 | -6.887
-2.5 | 0.015 | 0.00647 | -0.043 | 2.306
-2 | 0.076 | 0.00641 | -0.043 | 11.812
-1.5 | 0.137 | 0.00632 | -0.044 | 21.664
-1 | 0.198 | 0.00627 | -0.044 | 31.641
-0.5 | 0.26 | 0.00625 | -0.044 | 41.565
0 | 0.321 | 0.00617 | -0.045 | 52.024
0.5 | 0.382 | 0.00494 | -0.045 | 77.377
1 | 0.443 | 0.00503 | -0.046 | 88.121
1.5 | 0.504 | 0.00512 | -0.046 | 98.33
2 | 0.565 | 0.00541 | -0.047 | 104.351
2.5 | 0.625 | 0.00537 | -0.047 | 116.357
3 | 0.685 | 0.00551 | -0.048 | 124.295
3.5 | 0.745 | 0.00569 | -0.048 | 130.911
4 | 0.805 | 0.0059 | -0.049 | 136.455
4.5 | 0.863 | 0.00606 | -0.049 | 142.543
5 | 0.921 | 0.00625 | -0.05 | 147.351
5.5 | 0.976 | 0.00609 | -0.05 | 160.351
6 | 1.029 | 0.00651 | -0.051 | 158.107
6.5 | 1.076 | 0.01014 | -0.051 | 106.154
7 | 1.121 | 0.01059 | -0.051 | 105.911
7.5 | 1.161 | 0.01123 | -0.052 | 103.387
8 | 1.195 | 0.01188 | -0.052 | 100.555
8.5 | 1.221 | 0.01261 | -0.053 | 96.825
9 | 1.233 | 0.01354 | -0.053 | 91.043
9.5 | 1.234 | 0.01453 | -0.053 | 84.923
10 | 1.221 | 0.0158 | -0.054 | 77.259
10.5 | 1.196 | 0.01705 | -0.054 | 70.129
11 | 1.155 | 0.01866 | -0.054 | 61.899
11.5 | 1.101 | 0.02052 | -0.054 | 53.664
12 | 1.033 | 0.02291 | -0.054 | 45.069
12.5 | 0.952 | 0.02575 | -0.054 | 36.992
13 | 0.855 | 0.03127 | -0.054 | 27.355
13.5 | 0.673 | 0.08638 | -0.037 | 7.791
14 | 0.581 | 0.09739 | -0.033 | 5.967
14.5 | 0.49 | 0.10426 | -0.033 | 4.704

## 86. Re 6M Mach 0.25 (2)
BIGFOIL.COM POLAR EXPORT
NACA64-511 a=0.2
NACA64-511 a=0.2 |  |  |  | Cl Max: | 1.5997 | at alpha= | 15 | deg
XFOIL ncrit=9 |  |  |  | L/D Max: | 171.326 | at alpha= | 3.5 | deg
Re: | 6000000 |  |  | Cd Min: | 0.14794 | at alpha= | 20 | deg
Mach: | 0.25 |  |  | Cl=0 at alpha= | -2.688 | deg
|  |  |  | @ Cl=0.1, Cd= | 0.0057229
|  |  |  | @ Cl=0.4, Cd= | 0.0048756
|  |  |  | @ Cl=0.6, Cd= | 0.0038595
alpha (deg) | Cl | Cd | Cm | Cl/Cd
-9.5 | -0.811 | 0.01325 | -0.0523 | -61.2075
-9 | -0.7559 | 0.01147 | -0.051 | -65.9024
-8.5 | -0.6967 | 0.01059 | -0.0501 | -65.7885
-8 | -0.6372 | 0.00984 | -0.0493 | -64.7561
-7.5 | -0.5773 | 0.00923 | -0.0487 | -62.546
-7 | -0.5186 | 0.00841 | -0.048 | -61.6647
-6.5 | -0.4585 | 0.00796 | -0.0477 | -57.6005
-6 | -0.3983 | 0.00757 | -0.0474 | -52.6156
-5.5 | -0.338 | 0.00725 | -0.0472 | -46.6207
-5 | -0.2778 | 0.00698 | -0.0472 | -39.7994
-4.5 | -0.2182 | 0.00656 | -0.0471 | -33.2622
-4 | -0.1579 | 0.00634 | -0.0472 | -24.9054
-3.5 | -0.0976 | 0.00618 | -0.0475 | -15.7929
-3 | -0.0375 | 0.00598 | -0.0477 | -6.2709
-2.5 | 0.0226 | 0.00585 | -0.048 | 3.8632
-2 | 0.0828 | 0.00576 | -0.0484 | 14.375
-1.5 | 0.143 | 0.00563 | -0.0488 | 25.3996
-1 | 0.2031 | 0.00557 | -0.0492 | 36.4632
-0.5 | 0.2632 | 0.00549 | -0.0497 | 47.9417
0 | 0.3233 | 0.00538 | -0.0502 | 60.0929
0.5 | 0.3828 | 0.00514 | -0.0508 | 74.4747
1 | 0.4407 | 0.00425 | -0.0515 | 103.6941
1.5 | 0.5001 | 0.00404 | -0.052 | 123.7871
2 | 0.5593 | 0.00388 | -0.0525 | 144.1495
2.5 | 0.6189 | 0.00385 | -0.0529 | 160.7532
3 | 0.6784 | 0.004 | -0.0534 | 169.6
3.5 | 0.7367 | 0.0043 | -0.0537 | 171.3256
4 | 0.7923 | 0.00493 | -0.0537 | 160.7099
4.5 | 0.8483 | 0.0054 | -0.0536 | 157.0926
5 | 0.9004 | 0.00609 | -0.0528 | 147.8489
5.5 | 0.9516 | 0.00698 | -0.052 | 136.3324
6.5 | 1.0629 | 0.00843 | -0.0519 | 126.0854
7 | 1.1178 | 0.00895 | -0.0515 | 124.8939
7.5 | 1.1724 | 0.00946 | -0.051 | 123.9323
8 | 1.2261 | 0.01001 | -0.0503 | 122.4875
8.5 | 1.2784 | 0.01061 | -0.0494 | 120.4901
9 | 1.3298 | 0.01122 | -0.0482 | 118.5205
9.5 | 1.3783 | 0.01196 | -0.0466 | 115.2425
10 | 1.4242 | 0.01274 | -0.0446 | 111.7896
10.5 | 1.4634 | 0.01374 | -0.0416 | 106.5066
11 | 1.4863 | 0.01482 | -0.0358 | 100.2901
11.5 | 1.507 | 0.01621 | -0.0306 | 92.9673
12 | 1.5253 | 0.01815 | -0.026 | 84.0386
12.5 | 1.545 | 0.02037 | -0.0223 | 75.8468
13 | 1.5595 | 0.02322 | -0.0189 | 67.1619
13.5 | 1.5761 | 0.02618 | -0.0162 | 60.2024
14 | 1.5863 | 0.0299 | -0.0137 | 53.0535
14.5 | 1.5947 | 0.03403 | -0.0118 | 46.8616
15 | 1.5997 | 0.03876 | -0.0105 | 41.2719
15.5 | 1.5954 | 0.04483 | -0.0098 | 35.5878
16 | 1.5895 | 0.05158 | -0.01 | 30.8162
16.5 | 1.5803 | 0.05918 | -0.0111 | 26.7033
17 | 1.5569 | 0.06919 | -0.0138 | 22.5018
17.5 | 1.551 | 0.07755 | -0.0166 | 20
18 | 1.5251 | 0.08931 | -0.0215 | 17.0765
18.5 | 1.4924 | 0.10293 | -0.0282 | 14.4992
19 | 1.4692 | 0.11578 | -0.0351 | 12.6896
19.5 | 1.4341 | 0.13126 | -0.0442 | 10.9256
20 | 1.3962 | 0.14794 | -0.0548 | 9.4376

## 87. Re 6M Mach 0.50 (1)
BIGFOIL.COM POLAR EXPORT
NACA64-511 a=0.2
NACA64-511 a=0.2 |  |  |  | Cl Max: | 1.249 | at alpha= | 20 | deg
JavaFoil+Calcfoil stall+Eppler ext transition |  |  |  | L/D Max: | 150.406 | at alpha= | 4.5 | deg
Re: | 6000000 |  |  | Cd Min: | 0.00517 | at alpha= | 0.5 | deg
Mach: | 0.5 |  |  | Cl=0 at alpha= | -2.6269 | deg
|  |  |  | @ Cl=0.1, Cd= | 0.0065538
|  |  |  | @ Cl=0.4, Cd= | 0.0056226
|  |  |  | @ Cl=0.6, Cd= | 0.0053977
alpha (deg) | Cl | Cd | Cm | Cl/Cd
-20 | -0.952 | 0.15517 | -0.02 | -6.133
-19.5 | -0.923 | 0.14986 | -0.02 | -6.158
-19 | -0.896 | 0.14395 | -0.02 | -6.222
-18.5 | -0.869 | 0.1392 | -0.02 | -6.242
-18 | -0.842 | 0.13478 | -0.02 | -6.248
-17.5 | -0.816 | 0.13715 | -0.02 | -5.947
-17 | -0.788 | 0.12891 | -0.02 | -6.114
-16.5 | -0.759 | 0.12429 | -0.02 | -6.11
-16 | -0.732 | 0.11733 | -0.02 | -6.241
-15.5 | -0.705 | 0.11366 | -0.02 | -6.205
-15 | -0.678 | 0.10874 | -0.02 | -6.237
-14.5 | -0.652 | 0.09356 | -0.02 | -6.963
-14 | -0.624 | 0.10351 | -0.02 | -6.025
-13.5 | -0.596 | 0.09689 | -0.02 | -6.15
-13 | -0.569 | 0.08768 | -0.02 | -6.489
-12.5 | -0.542 | 0.0811 | -0.021 | -6.681
-12 | -0.515 | 0.07528 | -0.021 | -6.838
-11.5 | -0.486 | 0.10051 | -0.019 | -4.834
-11 | -0.461 | 0.06536 | -0.022 | -7.053
-10.5 | -0.431 | 0.07891 | -0.02 | -5.466
-10 | -0.404 | 0.06775 | -0.02 | -5.962
-9.5 | -0.377 | 0.06147 | -0.02 | -6.128
-9 | -0.35 | 0.05638 | -0.021 | -6.199
-8.5 | -0.323 | 0.05209 | -0.022 | -6.194
-8 | -0.295 | 0.04854 | -0.023 | -6.087
-7.5 | -0.269 | 0.045 | -0.024 | -5.969
-7 | -0.239 | 0.05139 | -0.02 | -4.654
-6.5 | -0.212 | 0.04521 | -0.02 | -4.685
-6 | -0.185 | 0.04132 | -0.021 | -4.472
-5.5 | -0.216 | 0.03998 | -0.021 | -5.409
-5 | -0.22 | 0.03711 | -0.022 | -5.937
-4.5 | -0.23 | 0.00733 | -0.046 | -31.419
-4 | -0.176 | 0.00728 | -0.046 | -24.105
-3.5 | -0.115 | 0.00706 | -0.047 | -16.212
-3 | -0.05 | 0.00687 | -0.047 | -7.284
-2.5 | 0.017 | 0.00673 | -0.048 | 2.457
-2 | 0.084 | 0.00657 | -0.048 | 12.833
-1.5 | 0.153 | 0.0065 | -0.049 | 23.51
-1 | 0.221 | 0.00643 | -0.049 | 34.453
-0.5 | 0.29 | 0.00636 | -0.05 | 45.629
0 | 0.359 | 0.00631 | -0.05 | 56.862
0.5 | 0.427 | 0.00517 | -0.051 | 82.566
1 | 0.495 | 0.00525 | -0.051 | 94.337
1.5 | 0.562 | 0.00523 | -0.052 | 107.508
2 | 0.63 | 0.00553 | -0.052 | 113.839
2.5 | 0.697 | 0.00573 | -0.053 | 121.664
3 | 0.764 | 0.00597 | -0.053 | 128.087
3.5 | 0.831 | 0.00622 | -0.054 | 133.735
4 | 0.897 | 0.00616 | -0.055 | 145.727
4.5 | 0.96 | 0.00639 | -0.055 | 150.406
5 | 1.021 | 0.00758 | -0.056 | 134.737
5.5 | 1.078 | 0.00797 | -0.056 | 135.25
6 | 1.118 | 0.01163 | -0.056 | 96.179
6.5 | 1.161 | 0.01253 | -0.056 | 92.695
7 | 1.191 | 0.01358 | -0.057 | 87.696
7.5 | 1.194 | 0.01485 | -0.057 | 80.444
8 | 1.151 | 0.01659 | -0.057 | 69.403
8.5 | 0.705 | 0.02104 | -0.057 | 33.502
9 | 0.743 | 0.01985 | -0.058 | 37.44
9.5 | 0.768 | 0.02269 | -0.058 | 33.832
10 | 0.674 | 0.07141 | -0.027 | 9.441
10.5 | 0.828 | 0.02438 | -0.059 | 33.954
11 | 0.849 | 0.02856 | -0.059 | 29.717
11.5 | 0.754 | 0.08491 | -0.031 | 8.874
12 | 0.907 | 0.03084 | -0.059 | 29.398
12.5 | 0.91 | 0.04142 | -0.058 | 21.979
13 | 0.838 | 0.09304 | -0.038 | 9.005
13.5 | 0.859 | 0.09459 | -0.035 | 9.078
14 | 0.883 | 0.10368 | -0.034 | 8.52
14.5 | 0.919 | 0.10588 | -0.041 | 8.679
15 | 0.942 | 0.11719 | -0.04 | 8.039
15.5 | 0.964 | 0.11531 | -0.038 | 8.356
16 | 1.002 | 0.11596 | -0.044 | 8.639
16.5 | 1.033 | 0.12203 | -0.046 | 8.464
17 | 1.04 | 0.1281 | -0.04 | 8.122
17.5 | 1.086 | 0.12402 | -0.048 | 8.76
18 | 1.149 | 0.10699 | -0.056 | 10.74
18.5 | 1.119 | 0.13874 | -0.043 | 8.064
19 | 1.154 | 0.14122 | -0.047 | 8.175
19.5 | 1.211 | 0.12858 | -0.055 | 9.421
20 | 1.249 | 0.12666 | -0.057 | 9.861

## 88. Re 6M Mach 0.50 (2)
BIGFOIL.COM POLAR EXPORT
NACA64-511 a=0.2
NACA64-511 a=0.2 |  |  |  | Cl Max: | 1.3808 | at alpha= | 8.5 | deg
XFOIL ncrit=9 |  |  |  | L/D Max: | 350.941 | at alpha= | -0.5 | deg
Re: | 6000000 |  |  | Cd Min: | 0.27139 | at alpha= | -20 | deg
Mach: | 0.5 |  |  | Cl=0 at alpha= | -2.6717 | deg
|  |  |  | @ Cl=0.1, Cd= | 0.00092682
|  |  |  | @ Cl=0.4, Cd= | 0.0054735
|  |  |  | @ Cl=0.6, Cd= | 0.0042236
alpha (deg) | Cl | Cd | Cm | Cl/Cd
-20 | -0.7653 | 0.27139 | 0.0732 | -2.8199
-19.5 | -0.7418 | 0.26292 | 0.0678 | -2.8214
-19 | -0.7183 | 0.25447 | 0.0624 | -2.8227
-18.5 | -0.695 | 0.24587 | 0.0571 | -2.8267
-18 | -0.6723 | 0.23767 | 0.0518 | -2.8287
-16 | -0.5819 | 0.20478 | 0.0322 | -2.8416
-15.5 | -0.5596 | 0.19691 | 0.028 | -2.8419
-15 | -0.5378 | 0.18863 | 0.0233 | -2.8511
-14.5 | -0.4314 | 0.162 | 0.0254 | -2.663
-14 | -0.4158 | 0.15516 | 0.0205 | -2.6798
-13.5 | -0.3991 | 0.14913 | 0.0158 | -2.6762
-13 | -0.385 | 0.14344 | 0.0109 | -2.684
-12.5 | -0.3738 | 0.13675 | 0.0059 | -2.7335
-12 | -0.3599 | 0.12911 | 0.0012 | -2.7875
-11.5 | -0.3468 | 0.12125 | -0.0035 | -2.8602
-11 | -0.3376 | 0.11257 | -0.0084 | -2.999
-10.5 | -0.3232 | 0.10525 | -0.0125 | -3.0708
-10 | -0.3137 | 0.09651 | -0.0171 | -3.2504
-9.5 | -0.3091 | 0.08678 | -0.0219 | -3.5619
-9 | -0.3032 | 0.07789 | -0.0261 | -3.8927
-8.5 | -0.3062 | 0.06758 | -0.0313 | -4.5309
-7.5 | -0.3087 | 0.05024 | -0.0407 | -6.1445
-6.5 | -0.3424 | 0.03345 | -0.0535 | -10.2362
-6 | -0.3383 | 0.02403 | -0.0566 | -14.0782
-5.5 | -0.3215 | 0.01455 | -0.0578 | -22.0962
-5 | -0.2933 | 0.00619 | -0.0578 | -47.3829
-4.5 | -0.2512 | 0.00186 | -0.057 | -135.0538
-4 | -0.1854 | 0.00126 | -0.0557 | -147.1429
-3.5 | -0.1154 | 0.00112 | -0.0549 | -103.0357
-3 | -0.0455 | 0.00103 | -0.0544 | -44.1748
-2.5 | 0.0238 | 0.00096 | -0.0542 | 24.7917
-1.5 | 0.1616 | 0.0009 | -0.0544 | 179.5556
-1 | 0.23 | 0.00087 | -0.0547 | 264.3678
-0.5 | 0.2983 | 0.00085 | -0.0552 | 350.9412
0 | 0.3732 | 0.00554 | -0.0571 | 67.3646
0.5 | 0.4417 | 0.00537 | -0.0577 | 82.2533
1 | 0.5077 | 0.00446 | -0.0584 | 113.8341
1.5 | 0.5758 | 0.00425 | -0.059 | 135.4824
2.5 | 0.7132 | 0.0041 | -0.0598 | 173.9512
3 | 0.7825 | 0.00426 | -0.0601 | 183.6854
4 | 0.9135 | 0.00536 | -0.0595 | 170.4291
4.5 | 0.9778 | 0.00596 | -0.0587 | 164.0604
5 | 1.0317 | 0.00713 | -0.0562 | 144.6985
5.5 | 1.0882 | 0.00838 | -0.0542 | 129.8568
6 | 1.1466 | 0.00929 | -0.0518 | 123.423
6.5 | 1.2069 | 0.01002 | -0.0494 | 120.4491
7 | 1.2656 | 0.01076 | -0.0464 | 117.6208
7.5 | 1.3181 | 0.01167 | -0.0423 | 112.9477
8 | 1.3499 | 0.01277 | -0.0349 | 105.7087
8.5 | 1.3808 | 0.0144 | -0.0286 | 95.8889
9 | 1.3372 | 0.00444 | -0.0222 | 301.1712
9.5 | 1.3336 | 0.00748 | -0.017 | 178.2888
10 | 1.3115 | 0.01298 | -0.0124 | 101.0401
10.5 | 1.2834 | 0.02103 | -0.0095 | 61.0271
11 | 1.2521 | 0.03151 | -0.0084 | 39.7366
11.5 | 1.2192 | 0.04407 | -0.0091 | 27.6651
12 | 1.1853 | 0.058 | -0.0117 | 20.4362
12.5 | 1.1511 | 0.07259 | -0.0163 | 15.8576
13 | 1.1178 | 0.08704 | -0.0224 | 12.8424
13.5 | 1.0864 | 0.10095 | -0.0298 | 10.7618

## 89. Re 7M Mach 0.00 (1)
BIGFOIL.COM POLAR EXPORT
NACA64-511 a=0.2
NACA64-511 a=0.2 |  |  |  | Cl Max: | 1.256 | at alpha= | 10 | deg
JavaFoil+Calcfoil stall+Eppler ext transition |  |  |  | L/D Max: | 153.185 | at alpha= | 6 | deg
Re: | 7000000 |  |  | Cd Min: | 0.0049 | at alpha= | 0.5 | deg
Mach: | 0 |  |  | Cl=0 at alpha= | -2.6207 | deg
|  |  |  | @ Cl=0.1, Cd= | 0.006193
|  |  |  | @ Cl=0.4, Cd= | 0.0049254
|  |  |  | @ Cl=0.6, Cd= | 0.0056107
alpha (deg) | Cl | Cd | Cm | Cl/Cd
-16.5 | -0.397 | 0.12719 | -0.015 | -3.118
-16 | -0.414 | 0.12274 | -0.015 | -3.375
-15.5 | -0.432 | 0.11676 | -0.015 | -3.699
-15 | -0.449 | 0.1112 | -0.015 | -4.039
-14.5 | -0.466 | 0.10541 | -0.015 | -4.419
-14 | -0.48 | 0.09881 | -0.016 | -4.859
-13.5 | -0.49 | 0.09482 | -0.016 | -5.172
-13 | -0.499 | 0.08959 | -0.016 | -5.571
-12.5 | -0.506 | 0.08334 | -0.016 | -6.072
-12 | -0.511 | 0.07813 | -0.017 | -6.539
-11.5 | -0.513 | 0.07309 | -0.017 | -7.014
-11 | -0.512 | 0.06862 | -0.017 | -7.456
-10.5 | -0.507 | 0.06444 | -0.017 | -7.871
-10 | -0.5 | 0.05987 | -0.018 | -8.348
-9.5 | -0.488 | 0.05653 | -0.019 | -8.635
-9 | -0.474 | 0.05193 | -0.02 | -9.127
-8.5 | -0.456 | 0.04726 | -0.021 | -9.655
-8 | -0.434 | 0.04339 | -0.023 | -10.01
-7.5 | -0.497 | 0.00778 | -0.037 | -63.95
-7 | -0.459 | 0.00763 | -0.038 | -60.139
-6.5 | -0.417 | 0.00749 | -0.038 | -55.602
-6 | -0.371 | 0.00729 | -0.038 | -50.865
-5.5 | -0.321 | 0.00713 | -0.039 | -45.048
-5 | -0.269 | 0.00697 | -0.039 | -38.61
-4.5 | -0.215 | 0.0068 | -0.04 | -31.577
-4 | -0.159 | 0.00665 | -0.04 | -23.888
-3.5 | -0.102 | 0.00654 | -0.04 | -15.583
-3 | -0.044 | 0.00639 | -0.041 | -6.889
-2.5 | 0.014 | 0.0063 | -0.041 | 2.295
-2 | 0.073 | 0.00622 | -0.042 | 11.809
-1.5 | 0.133 | 0.00616 | -0.042 | 21.524
-1 | 0.192 | 0.00611 | -0.043 | 31.446
-0.5 | 0.252 | 0.00606 | -0.043 | 41.477
0 | 0.311 | 0.00601 | -0.044 | 51.77
0.5 | 0.37 | 0.0049 | -0.044 | 75.564
1 | 0.429 | 0.00495 | -0.044 | 86.685
1.5 | 0.488 | 0.0052 | -0.045 | 93.911
2 | 0.547 | 0.00544 | -0.045 | 100.523
2.5 | 0.606 | 0.00563 | -0.046 | 107.636
3 | 0.664 | 0.00543 | -0.046 | 122.097
3.5 | 0.722 | 0.00558 | -0.047 | 129.277
4 | 0.78 | 0.00573 | -0.047 | 136.143
4.5 | 0.837 | 0.00591 | -0.048 | 141.466
5 | 0.893 | 0.00606 | -0.048 | 147.287
5.5 | 0.947 | 0.0063 | -0.049 | 150.308
6 | 1 | 0.00653 | -0.049 | 153.185
6.5 | 1.049 | 0.00942 | -0.05 | 111.36
7 | 1.096 | 0.00986 | -0.05 | 111.221
7.5 | 1.138 | 0.01028 | -0.05 | 110.771
8 | 1.177 | 0.0108 | -0.051 | 109.002
8.5 | 1.21 | 0.01137 | -0.051 | 106.35
9 | 1.232 | 0.01208 | -0.052 | 101.995
9.5 | 1.248 | 0.01276 | -0.052 | 97.799
10 | 1.256 | 0.01361 | -0.052 | 92.297
10.5 | 1.256 | 0.01456 | -0.053 | 86.309
11 | 1.248 | 0.0158 | -0.053 | 78.983
11.5 | 1.232 | 0.01706 | -0.053 | 72.251
12 | 1.211 | 0.01825 | -0.054 | 66.339
12.5 | 1.181 | 0.02006 | -0.054 | 58.845
13 | 1.146 | 0.02169 | -0.054 | 52.837
13.5 | 1.107 | 0.02349 | -0.054 | 47.146
14 | 1.061 | 0.02657 | -0.054 | 39.935
14.5 | 1.013 | 0.02986 | -0.054 | 33.927
15 | 0.962 | 0.03398 | -0.054 | 28.32

## 90. Re 7M Mach 0.00 (2)
BIGFOIL.COM POLAR EXPORT
NACA64-511 a=0.2
NACA64-511 a=0.2 |  |  |  | Cl Max: | 1.7165 | at alpha= | 18 | deg
XFOIL ncrit=9 |  |  |  | L/D Max: | 164.962 | at alpha= | 3 | deg
Re: | 7000000 |  |  | Cd Min: | 0.07384 | at alpha= | 20 | deg
Mach: | 0 |  |  | Cl=0 at alpha= | -2.6849 | deg
|  |  |  | @ Cl=0.1, Cd= | 0.0055364
|  |  |  | @ Cl=0.4, Cd= | 0.0045426
|  |  |  | @ Cl=0.6, Cd= | 0.0037768
alpha (deg) | Cl | Cd | Cm | Cl/Cd
-18 | -1.3674 | 0.0392 | -0.0656 | -34.8827
-17.5 | -1.411 | 0.03263 | -0.0632 | -43.2424
-17 | -1.4324 | 0.02878 | -0.0565 | -49.7707
-16.5 | -1.4156 | 0.02581 | -0.0537 | -54.847
-15 | -1.3159 | 0.0202 | -0.0479 | -65.1436
-14.5 | -1.2771 | 0.0182 | -0.0466 | -70.1703
-14 | -1.2345 | 0.0165 | -0.0455 | -74.8182
-13.5 | -1.1885 | 0.01514 | -0.0447 | -78.5007
-13 | -1.1396 | 0.01412 | -0.0442 | -80.7082
-12.5 | -1.089 | 0.0133 | -0.0437 | -81.8797
-12 | -1.0373 | 0.01258 | -0.0434 | -82.4563
-11.5 | -0.9848 | 0.01194 | -0.0432 | -82.4791
-11 | -0.9318 | 0.0113 | -0.043 | -82.4602
-10.5 | -0.8794 | 0.01046 | -0.0428 | -84.0727
-10 | -0.8257 | 0.00982 | -0.0426 | -84.0835
-9.5 | -0.7711 | 0.00935 | -0.0426 | -82.4706
-9 | -0.7159 | 0.00896 | -0.0427 | -79.8996
-8.5 | -0.6603 | 0.00861 | -0.0428 | -76.6899
-8 | -0.6044 | 0.0083 | -0.0429 | -72.8193
-7.5 | -0.5491 | 0.00779 | -0.0429 | -70.4878
-7 | -0.4931 | 0.00742 | -0.0431 | -66.4555
-6.5 | -0.4366 | 0.00713 | -0.0433 | -61.2342
-6 | -0.3799 | 0.0069 | -0.0435 | -55.058
-5.5 | -0.3228 | 0.0067 | -0.0438 | -48.1791
-5 | -0.2659 | 0.00642 | -0.0441 | -41.4174
-4.5 | -0.2088 | 0.0062 | -0.0444 | -33.6774
-4 | -0.1514 | 0.00604 | -0.0448 | -25.0662
-3.5 | -0.0938 | 0.00592 | -0.0452 | -15.8446
-3 | -0.0363 | 0.00575 | -0.0456 | -6.313
-2.5 | 0.0213 | 0.00564 | -0.046 | 3.7766
-2 | 0.079 | 0.00558 | -0.0465 | 14.1577
-1.5 | 0.1368 | 0.00546 | -0.0469 | 25.0549
-1 | 0.1947 | 0.0054 | -0.0474 | 36.0556
-0.5 | 0.2525 | 0.00533 | -0.0479 | 47.3734
0 | 0.3103 | 0.00523 | -0.0484 | 59.3308
0.5 | 0.3678 | 0.00501 | -0.049 | 73.4132
1 | 0.4236 | 0.0042 | -0.0497 | 100.8571
1.5 | 0.4809 | 0.00396 | -0.0502 | 121.4394
2 | 0.538 | 0.0038 | -0.0508 | 141.5789
2.5 | 0.595 | 0.00376 | -0.0512 | 158.2447
3 | 0.6516 | 0.00395 | -0.0517 | 164.962
3.5 | 0.7075 | 0.00429 | -0.0521 | 164.9184
4 | 0.7615 | 0.00484 | -0.0522 | 157.3347
4.5 | 0.8155 | 0.00529 | -0.0524 | 154.1588
5 | 0.8671 | 0.00595 | -0.0521 | 145.7311
5.5 | 0.9148 | 0.00665 | -0.051 | 137.5639
6 | 0.9712 | 0.00731 | -0.0519 | 132.8591
6.5 | 1.0239 | 0.00786 | -0.0519 | 130.2672
7 | 1.0768 | 0.00831 | -0.0519 | 129.5788
7.5 | 1.1294 | 0.00876 | -0.0519 | 128.9269
8 | 1.1812 | 0.00924 | -0.0518 | 127.8355
8.5 | 1.2328 | 0.00969 | -0.0517 | 127.2239
9 | 1.2829 | 0.01023 | -0.0513 | 125.4057
9.5 | 1.3328 | 0.01072 | -0.051 | 124.3284
10 | 1.3801 | 0.01135 | -0.0503 | 121.5947
10.5 | 1.4267 | 0.01195 | -0.0495 | 119.3891
11 | 1.4698 | 0.01272 | -0.0482 | 115.5503
11.5 | 1.509 | 0.0136 | -0.0463 | 110.9559
12 | 1.5464 | 0.01442 | -0.0442 | 107.2399
12.5 | 1.5675 | 0.01536 | -0.0392 | 102.0508
13 | 1.5852 | 0.01665 | -0.0344 | 95.2072
13.5 | 1.6044 | 0.01821 | -0.0307 | 88.1054
14 | 1.6252 | 0.01994 | -0.0278 | 81.5045
14.5 | 1.6451 | 0.02193 | -0.0252 | 75.016
15 | 1.6633 | 0.02421 | -0.0229 | 68.703
15.5 | 1.6775 | 0.02696 | -0.0209 | 62.2218
16 | 1.6904 | 0.03004 | -0.0192 | 56.2716
16.5 | 1.6999 | 0.03358 | -0.0178 | 50.6224
17 | 1.7024 | 0.03803 | -0.0167 | 44.7647
17.5 | 1.7151 | 0.0418 | -0.0164 | 41.0311
18 | 1.7165 | 0.04697 | -0.0164 | 36.5446
18.5 | 1.7122 | 0.05315 | -0.0169 | 32.2145
19 | 1.714 | 0.05893 | -0.018 | 29.0854
19.5 | 1.7113 | 0.06556 | -0.0196 | 26.1028
20 | 1.6995 | 0.07384 | -0.0222 | 23.016

## 91. Re 7M Mach 0.10 (1)
BIGFOIL.COM POLAR EXPORT
NACA64-511 a=0.2
NACA64-511 a=0.2 |  |  |  | Cl Max: | 1.253 | at alpha= | 10 | deg
JavaFoil+Calcfoil stall+Eppler ext transition |  |  |  | L/D Max: | 153.405 | at alpha= | 6 | deg
Re: | 7000000 |  |  | Cd Min: | 0.0049 | at alpha= | 0.5 | deg
Mach: | 0.1 |  |  | Cl=0 at alpha= | -2.6271 | deg
|  |  |  | @ Cl=0.1, Cd= | 0.0062136
|  |  |  | @ Cl=0.4, Cd= | 0.004938
|  |  |  | @ Cl=0.6, Cd= | 0.0056334
alpha (deg) | Cl | Cd | Cm | Cl/Cd
-16 | -0.371 | 0.12237 | -0.015 | -3.032
-15.5 | -0.391 | 0.11788 | -0.015 | -3.318
-15 | -0.411 | 0.11188 | -0.015 | -3.676
-14.5 | -0.431 | 0.1055 | -0.016 | -4.085
-14 | -0.448 | 0.09974 | -0.016 | -4.493
-13.5 | -0.461 | 0.09586 | -0.015 | -4.812
-13 | -0.473 | 0.09095 | -0.016 | -5.202
-12.5 | -0.483 | 0.08499 | -0.016 | -5.685
-12 | -0.491 | 0.0791 | -0.016 | -6.207
-11.5 | -0.496 | 0.07431 | -0.017 | -6.672
-11 | -0.498 | 0.06923 | -0.017 | -7.188
-10.5 | -0.496 | 0.06525 | -0.017 | -7.6
-10 | -0.491 | 0.06055 | -0.018 | -8.105
-9.5 | -0.481 | 0.05708 | -0.018 | -8.43
-9 | -0.468 | 0.05281 | -0.019 | -8.869
-8.5 | -0.451 | 0.04881 | -0.02 | -9.246
-8 | -0.434 | 0.04223 | -0.024 | -10.279
-7.5 | -0.496 | 0.00781 | -0.037 | -63.542
-7 | -0.459 | 0.00764 | -0.038 | -60.042
-6.5 | -0.417 | 0.00749 | -0.038 | -55.648
-6 | -0.371 | 0.0073 | -0.039 | -50.847
-5.5 | -0.322 | 0.00715 | -0.039 | -45.099
-5 | -0.27 | 0.00698 | -0.039 | -38.689
-4.5 | -0.216 | 0.00682 | -0.04 | -31.592
-4 | -0.159 | 0.0067 | -0.04 | -23.798
-3.5 | -0.102 | 0.00656 | -0.041 | -15.587
-3 | -0.044 | 0.0064 | -0.041 | -6.916
-2.5 | 0.015 | 0.00632 | -0.042 | 2.299
-2 | 0.074 | 0.00624 | -0.042 | 11.823
-1.5 | 0.133 | 0.00618 | -0.042 | 21.577
-1 | 0.193 | 0.0061 | -0.043 | 31.643
-0.5 | 0.253 | 0.00606 | -0.043 | 41.723
0 | 0.312 | 0.00602 | -0.044 | 51.892
0.5 | 0.372 | 0.0049 | -0.044 | 75.836
1 | 0.431 | 0.00498 | -0.045 | 86.501
1.5 | 0.49 | 0.00519 | -0.045 | 94.58
2 | 0.55 | 0.00543 | -0.046 | 101.206
2.5 | 0.609 | 0.00567 | -0.046 | 107.324
3 | 0.667 | 0.00547 | -0.047 | 122.016
3.5 | 0.725 | 0.00562 | -0.047 | 129.075
4 | 0.784 | 0.00578 | -0.048 | 135.491
4.5 | 0.841 | 0.0059 | -0.048 | 142.377
5 | 0.897 | 0.00605 | -0.049 | 148.17
5.5 | 0.952 | 0.0063 | -0.049 | 151.134
6 | 1.004 | 0.00655 | -0.049 | 153.405
6.5 | 1.053 | 0.00951 | -0.05 | 110.807
7 | 1.1 | 0.00993 | -0.05 | 110.799
7.5 | 1.142 | 0.01036 | -0.051 | 110.267
8 | 1.18 | 0.0109 | -0.051 | 108.274
8.5 | 1.212 | 0.0115 | -0.051 | 105.392
9 | 1.234 | 0.01216 | -0.052 | 101.443
9.5 | 1.248 | 0.01293 | -0.052 | 96.475
10 | 1.253 | 0.01381 | -0.053 | 90.75
10.5 | 1.251 | 0.0148 | -0.053 | 84.499
11 | 1.239 | 0.01591 | -0.053 | 77.909
11.5 | 1.22 | 0.01718 | -0.053 | 70.984
12 | 1.192 | 0.01868 | -0.054 | 63.827
12.5 | 1.158 | 0.02037 | -0.054 | 56.843
13 | 1.117 | 0.02227 | -0.054 | 50.177
13.5 | 1.072 | 0.0244 | -0.054 | 43.931
14 | 1.018 | 0.02851 | -0.054 | 35.699
14.5 | 0.962 | 0.03287 | -0.054 | 29.278
15 | 0.902 | 0.03956 | -0.053 | 22.791

## 92. Re 7M Mach 0.10 (2)
BIGFOIL.COM POLAR EXPORT
NACA64-511 a=0.2
NACA64-511 a=0.2 |  |  |  | Cl Max: | 1.7027 | at alpha= | 17.5 | deg
XFOIL ncrit=9 |  |  |  | L/D Max: | 165.581 | at alpha= | 3 | deg
Re: | 7000000 |  |  | Cd Min: | 0.08127 | at alpha= | 20 | deg
Mach: | 0.1 |  |  | Cl=0 at alpha= | -2.6845 | deg
|  |  |  | @ Cl=0.1, Cd= | 0.0055414
|  |  |  | @ Cl=0.4, Cd= | 0.0045837
|  |  |  | @ Cl=0.6, Cd= | 0.0037646
alpha (deg) | Cl | Cd | Cm | Cl/Cd
-16 | -1.3213 | 0.03286 | -0.0599 | -40.21
-15.5 | -1.3318 | 0.02702 | -0.0558 | -49.2894
-15 | -1.3095 | 0.02395 | -0.0529 | -54.6764
-14 | -1.2355 | 0.01941 | -0.0496 | -63.6528
-13.5 | -1.1954 | 0.01699 | -0.0481 | -70.359
-13 | -1.1492 | 0.01535 | -0.047 | -74.8664
-12.5 | -1.0998 | 0.01412 | -0.0462 | -77.8895
-12 | -1.048 | 0.0132 | -0.0457 | -79.3939
-11.5 | -0.9951 | 0.01241 | -0.0452 | -80.1853
-11 | -0.9411 | 0.01175 | -0.0448 | -80.0936
-10.5 | -0.8875 | 0.01096 | -0.0444 | -80.9763
-10 | -0.8336 | 0.01013 | -0.0441 | -82.2902
-9.5 | -0.7785 | 0.00957 | -0.0439 | -81.348
-9 | -0.7226 | 0.00912 | -0.0438 | -79.2325
-8.5 | -0.6664 | 0.00873 | -0.0437 | -76.3345
-8 | -0.6098 | 0.0084 | -0.0437 | -72.5952
-7.5 | -0.5536 | 0.00793 | -0.0437 | -69.8108
-7 | -0.4971 | 0.0075 | -0.0438 | -66.28
-6.5 | -0.4401 | 0.00719 | -0.0439 | -61.21
-6 | -0.3829 | 0.00694 | -0.0441 | -55.1729
-5.5 | -0.3253 | 0.00673 | -0.0443 | -48.3358
-5 | -0.2679 | 0.00647 | -0.0445 | -41.4065
-4.5 | -0.2103 | 0.00622 | -0.0448 | -33.8103
-3.5 | -0.0945 | 0.00593 | -0.0455 | -15.9359
-3 | -0.0366 | 0.00576 | -0.0459 | -6.3542
-2.5 | 0.0214 | 0.00564 | -0.0463 | 3.7943
-2 | 0.0796 | 0.00558 | -0.0467 | 14.2652
-1.5 | 0.1377 | 0.00547 | -0.0472 | 25.1737
-1 | 0.1959 | 0.0054 | -0.0477 | 36.2778
-0.5 | 0.2541 | 0.00533 | -0.0482 | 47.6735
0 | 0.3122 | 0.00523 | -0.0487 | 59.6941
0.5 | 0.3701 | 0.00502 | -0.0492 | 73.7251
1 | 0.4263 | 0.0042 | -0.0499 | 101.5
1.5 | 0.4839 | 0.00397 | -0.0505 | 121.8892
2 | 0.5413 | 0.0038 | -0.051 | 142.4474
2.5 | 0.5987 | 0.00376 | -0.0515 | 159.2287
3 | 0.6557 | 0.00396 | -0.0519 | 165.5808
3.5 | 0.7119 | 0.0043 | -0.0523 | 165.5581
4 | 0.7663 | 0.00486 | -0.0525 | 157.6749
4.5 | 0.8207 | 0.00531 | -0.0526 | 154.5574
5 | 0.8726 | 0.00598 | -0.0523 | 145.9197
5.5 | 0.9203 | 0.0067 | -0.0512 | 137.3582
6 | 0.9772 | 0.00735 | -0.052 | 132.9524
6.5 | 1.0302 | 0.00791 | -0.052 | 130.2402
7 | 1.0835 | 0.00837 | -0.0519 | 129.4504
7.5 | 1.1365 | 0.00883 | -0.0519 | 128.7089
8 | 1.1887 | 0.00931 | -0.0517 | 127.6799
8.5 | 1.2405 | 0.00978 | -0.0514 | 126.8405
9 | 1.291 | 0.01032 | -0.051 | 125.0969
9.5 | 1.3409 | 0.01084 | -0.0505 | 123.6993
10 | 1.3884 | 0.01149 | -0.0497 | 120.8355
10.5 | 1.4343 | 0.01216 | -0.0486 | 117.9523
11 | 1.477 | 0.01295 | -0.0471 | 114.0541
11.5 | 1.5157 | 0.01384 | -0.0449 | 109.5159
12 | 1.5481 | 0.01474 | -0.0417 | 105.0271
12.5 | 1.5644 | 0.01585 | -0.036 | 98.7003
13 | 1.5821 | 0.01737 | -0.0316 | 91.0823
13.5 | 1.6043 | 0.01896 | -0.0284 | 84.615
14 | 1.6244 | 0.02089 | -0.0254 | 77.7597
14.5 | 1.6432 | 0.02312 | -0.0229 | 71.0727
15 | 1.6602 | 0.02566 | -0.0207 | 64.6999
15.5 | 1.6723 | 0.02878 | -0.0187 | 58.1063
16 | 1.6834 | 0.0322 | -0.0171 | 52.2795
16.5 | 1.6913 | 0.03611 | -0.0159 | 46.8374
17 | 1.692 | 0.04104 | -0.0151 | 41.2281
17.5 | 1.7027 | 0.04527 | -0.015 | 37.6121
18 | 1.7021 | 0.05102 | -0.0153 | 33.3614
18.5 | 1.6953 | 0.05783 | -0.0163 | 29.3152
19 | 1.6936 | 0.06443 | -0.0179 | 26.2859
19.5 | 1.6868 | 0.07202 | -0.0201 | 23.4213
20 | 1.6713 | 0.08127 | -0.0234 | 20.5648

## 93. Re 7M Mach 0.25 (1)
BIGFOIL.COM POLAR EXPORT
NACA64-511 a=0.2
NACA64-511 a=0.2 |  |  |  | Cl Max: | 1.236 | at alpha= | 9.5 | deg
JavaFoil+Calcfoil stall+Eppler ext transition |  |  |  | L/D Max: | 159.736 | at alpha= | 5.5 | deg
Re: | 7000000 |  |  | Cd Min: | 0.00495 | at alpha= | 0.5 | deg
Mach: | 0.25 |  |  | Cl=0 at alpha= | -2.625 | deg
|  |  |  | @ Cl=0.1, Cd= | 0.0062485
|  |  |  | @ Cl=0.4, Cd= | 0.0049736
|  |  |  | @ Cl=0.6, Cd= | 0.10144
alpha (deg) | Cl | Cd | Cm | Cl/Cd
-14 | -0.066 | 0.104 | -0.016 | -0.63
-13.5 | -0.172 | 0.09748 | -0.016 | -1.768
-13 | -0.226 | 0.09213 | -0.016 | -2.458
-12.5 | -0.272 | 0.08684 | -0.016 | -3.127
-12 | -0.311 | 0.0821 | -0.017 | -3.787
-11.5 | -0.345 | 0.07746 | -0.017 | -4.454
-11 | -0.374 | 0.0734 | -0.017 | -5.09
-10.5 | -0.396 | 0.06934 | -0.017 | -5.713
-10 | -0.412 | 0.06531 | -0.017 | -6.314
-9.5 | -0.422 | 0.06067 | -0.018 | -6.955
-9 | -0.424 | 0.05639 | -0.018 | -7.527
-8.5 | -0.42 | 0.05214 | -0.019 | -8.058
-8 | -0.409 | 0.0487 | -0.019 | -8.393
-7.5 | -0.392 | 0.0445 | -0.021 | -8.806
-7 | -0.371 | 0.03957 | -0.024 | -9.366
-6.5 | -0.417 | 0.00761 | -0.039 | -54.781
-6 | -0.374 | 0.00742 | -0.04 | -50.433
-5.5 | -0.327 | 0.00727 | -0.04 | -44.986
-5 | -0.275 | 0.00709 | -0.04 | -38.78
-4.5 | -0.22 | 0.00692 | -0.041 | -31.777
-4 | -0.163 | 0.00675 | -0.041 | -24.184
-3.5 | -0.105 | 0.00661 | -0.042 | -15.856
-3 | -0.045 | 0.00644 | -0.042 | -7.04
-2.5 | 0.015 | 0.00637 | -0.043 | 2.341
-2 | 0.076 | 0.00628 | -0.043 | 12.055
-1.5 | 0.137 | 0.0062 | -0.044 | 22.072
-1 | 0.198 | 0.00613 | -0.044 | 32.33
-0.5 | 0.26 | 0.00611 | -0.044 | 42.483
0 | 0.321 | 0.00606 | -0.045 | 53
0.5 | 0.382 | 0.00495 | -0.045 | 77.245
1 | 0.443 | 0.00503 | -0.046 | 88.08
1.5 | 0.504 | 0.00525 | -0.046 | 95.891
2 | 0.565 | 0.00552 | -0.047 | 102.231
2.5 | 0.625 | 0.00539 | -0.047 | 115.952
3 | 0.685 | 0.00556 | -0.048 | 123.268
3.5 | 0.745 | 0.00569 | -0.048 | 130.926
4 | 0.805 | 0.00586 | -0.049 | 137.387
4.5 | 0.863 | 0.00606 | -0.049 | 142.43
5 | 0.921 | 0.00618 | -0.05 | 149.066
5.5 | 0.976 | 0.00611 | -0.05 | 159.736
6 | 1.027 | 0.00932 | -0.051 | 110.209
6.5 | 1.077 | 0.00989 | -0.051 | 108.921
7 | 1.123 | 0.01033 | -0.052 | 108.651
7.5 | 1.162 | 0.01094 | -0.052 | 106.21
8 | 1.196 | 0.01157 | -0.052 | 103.419
8.5 | 1.223 | 0.01227 | -0.053 | 99.669
9 | 1.235 | 0.01316 | -0.053 | 93.814
9.5 | 1.236 | 0.0141 | -0.053 | 87.618
10 | 1.223 | 0.01535 | -0.054 | 79.678
10.5 | 1.197 | 0.01652 | -0.054 | 72.474
11 | 1.157 | 0.01806 | -0.054 | 64.049
11.5 | 1.103 | 0.01978 | -0.054 | 55.767
12 | 1.035 | 0.02209 | -0.055 | 46.85
12.5 | 0.955 | 0.02469 | -0.055 | 38.673
13 | 0.86 | 0.02929 | -0.054 | 29.363
13.5 | 0.702 | 0.06532 | -0.046 | 10.752
14 | 0.584 | 0.09424 | -0.035 | 6.196
14.5 | 0.492 | 0.10144 | -0.034 | 4.849

## 94. Re 7M Mach 0.25 (2)
BIGFOIL.COM POLAR EXPORT
NACA64-511 a=0.2
NACA64-511 a=0.2 |  |  |  | Cl Max: | 1.6216 | at alpha= | 15 | deg
XFOIL ncrit=9 |  |  |  | L/D Max: | 169.356 | at alpha= | 3.5 | deg
Re: | 7000000 |  |  | Cd Min: | 0.17644 | at alpha= | -15.5 | deg
Mach: | 0.25 |  |  | Cl=0 at alpha= | -2.6852 | deg
|  |  |  | @ Cl=0.1, Cd= | 0.0055739
|  |  |  | @ Cl=0.4, Cd= | 0.0048236
|  |  |  | @ Cl=0.6, Cd= | 0.0038064
alpha (deg) | Cl | Cd | Cm | Cl/Cd
-15.5 | -0.542 | 0.17644 | 0.0179 | -3.0719
-15 | -0.534 | 0.16767 | 0.0144 | -3.1848
-14.5 | -0.5128 | 0.16259 | 0.011 | -3.1539
-14 | -0.5006 | 0.15374 | 0.0065 | -3.2561
-13.5 | -0.497 | 0.14237 | 0.0012 | -3.4909
-13 | -0.4882 | 0.13332 | -0.0035 | -3.6619
-12.5 | -0.5042 | 0.11808 | -0.0111 | -4.27
-12 | -0.4892 | 0.11166 | -0.0148 | -4.3812
-11.5 | -0.5712 | 0.08574 | -0.0299 | -6.662
-11 | -0.6072 | 0.07188 | -0.0394 | -8.4474
-10.5 | -0.9212 | 0.01661 | -0.055 | -55.4606
-10 | -0.8719 | 0.01385 | -0.0534 | -62.9531
-9.5 | -0.8153 | 0.01241 | -0.052 | -65.697
-9 | -0.7595 | 0.01072 | -0.0507 | -70.8489
-8.5 | -0.7 | 0.00991 | -0.0498 | -70.6357
-8 | -0.64 | 0.00926 | -0.049 | -69.1145
-7.5 | -0.5797 | 0.00873 | -0.0484 | -66.4032
-7 | -0.5196 | 0.00821 | -0.0479 | -63.2887
-6.5 | -0.46 | 0.0076 | -0.0475 | -60.5263
-6 | -0.3997 | 0.00724 | -0.0472 | -55.2072
-5.5 | -0.3393 | 0.00695 | -0.0471 | -48.8201
-5 | -0.2788 | 0.00671 | -0.047 | -41.5499
-4.5 | -0.2188 | 0.00636 | -0.047 | -34.4025
-4 | -0.1585 | 0.00614 | -0.0472 | -25.8143
-3 | -0.0379 | 0.00584 | -0.0476 | -6.4897
-2.5 | 0.0223 | 0.00569 | -0.0479 | 3.9192
-2 | 0.0826 | 0.0056 | -0.0483 | 14.75
-1.5 | 0.1427 | 0.00551 | -0.0488 | 25.8984
-1 | 0.203 | 0.00542 | -0.0492 | 37.4539
-0.5 | 0.2631 | 0.00535 | -0.0497 | 49.1776
0 | 0.3232 | 0.00528 | -0.0502 | 61.2121
0.5 | 0.3831 | 0.00506 | -0.0508 | 75.7115
1 | 0.441 | 0.00425 | -0.0515 | 103.7647
1.5 | 0.5006 | 0.00401 | -0.0521 | 124.8379
2 | 0.5601 | 0.00384 | -0.0526 | 145.8594
2.5 | 0.6195 | 0.00379 | -0.0531 | 163.4565
3 | 0.6785 | 0.00401 | -0.0535 | 169.202
3.5 | 0.7367 | 0.00435 | -0.0538 | 169.3563
4 | 0.793 | 0.00493 | -0.0539 | 160.8519
5 | 0.9023 | 0.0062 | -0.0534 | 145.5323
6 | 1.0096 | 0.00767 | -0.0525 | 131.6297
6.5 | 1.0647 | 0.00823 | -0.0522 | 129.3682
7 | 1.12 | 0.00872 | -0.0518 | 128.4404
7.5 | 1.1749 | 0.00923 | -0.0513 | 127.2914
8 | 1.2294 | 0.00972 | -0.0508 | 126.4815
8.5 | 1.282 | 0.01032 | -0.0498 | 124.2248
9 | 1.3343 | 0.01089 | -0.0489 | 122.5253
9.5 | 1.3835 | 0.0116 | -0.0473 | 119.2672
10 | 1.4298 | 0.0124 | -0.0454 | 115.3065
10.5 | 1.4704 | 0.01337 | -0.0425 | 109.9776
11 | 1.5012 | 0.01433 | -0.038 | 104.7592
11.5 | 1.5191 | 0.01563 | -0.0319 | 97.1913
12 | 1.5362 | 0.0175 | -0.0269 | 87.7829
12.5 | 1.5571 | 0.01955 | -0.0231 | 79.6471
13 | 1.5771 | 0.02192 | -0.0198 | 71.948
13.5 | 1.5938 | 0.02477 | -0.0169 | 64.344
14 | 1.6056 | 0.02825 | -0.0143 | 56.8354
14.5 | 1.6154 | 0.03215 | -0.0122 | 50.2457
15 | 1.6216 | 0.03662 | -0.0105 | 44.2818
15.5 | 1.6191 | 0.04232 | -0.0095 | 38.2585
16 | 1.6151 | 0.04866 | -0.0094 | 33.1915
16.5 | 1.6081 | 0.0558 | -0.0101 | 28.819
17 | 1.5862 | 0.06531 | -0.0122 | 24.2872
17.5 | 1.5831 | 0.07303 | -0.0146 | 21.6774
18 | 1.5597 | 0.08407 | -0.0188 | 18.5524
18.5 | 1.5286 | 0.09704 | -0.0248 | 15.7523
19 | 1.5081 | 0.10902 | -0.031 | 13.8332
19.5 | 1.4736 | 0.124 | -0.0395 | 11.8839
20 | 1.436 | 0.14022 | -0.0495 | 10.241

## 95. Re 7M Mach 0.50 (1)
BIGFOIL.COM POLAR EXPORT
NACA64-511 a=0.2
NACA64-511 a=0.2 |  |  |  | Cl Max: | 1.261 | at alpha= | 20 | deg
JavaFoil+Calcfoil stall+Eppler ext transition |  |  |  | L/D Max: | 151.958 | at alpha= | 4.5 | deg
Re: | 7000000 |  |  | Cd Min: | 0.00512 | at alpha= | 0.5 | deg
Mach: | 0.5 |  |  | Cl=0 at alpha= | -2.6269 | deg
|  |  |  | @ Cl=0.1, Cd= | 0.0064398
|  |  |  | @ Cl=0.4, Cd= | 0.0055647
|  |  |  | @ Cl=0.6, Cd= | 0.0054529
alpha (deg) | Cl | Cd | Cm | Cl/Cd
-20 | -0.953 | 0.15221 | -0.021 | -6.258
-19.5 | -0.924 | 0.14791 | -0.02 | -6.249
-19 | -0.896 | 0.14344 | -0.02 | -6.246
-18.5 | -0.869 | 0.13666 | -0.02 | -6.36
-18 | -0.842 | 0.13224 | -0.02 | -6.37
-17.5 | -0.816 | 0.13585 | -0.02 | -6.004
-17 | -0.788 | 0.12571 | -0.02 | -6.272
-16.5 | -0.76 | 0.12303 | -0.02 | -6.179
-16 | -0.733 | 0.1127 | -0.02 | -6.505
-15.5 | -0.706 | 0.10555 | -0.02 | -6.691
-15 | -0.679 | 0.09917 | -0.021 | -6.851
-14.5 | -0.653 | 0.09261 | -0.021 | -7.047
-14 | -0.624 | 0.10215 | -0.02 | -6.106
-13.5 | -0.596 | 0.09716 | -0.02 | -6.136
-13 | -0.569 | 0.0855 | -0.02 | -6.659
-12.5 | -0.542 | 0.07987 | -0.021 | -6.79
-12 | -0.516 | 0.07361 | -0.022 | -7.007
-11.5 | -0.486 | 0.09752 | -0.02 | -4.982
-11 | -0.463 | 0.06359 | -0.023 | -7.276
-10.5 | -0.431 | 0.07677 | -0.02 | -5.619
-10 | -0.404 | 0.06648 | -0.02 | -6.076
-9.5 | -0.377 | 0.06024 | -0.02 | -6.255
-9 | -0.35 | 0.05605 | -0.021 | -6.242
-8.5 | -0.323 | 0.05131 | -0.022 | -6.293
-8 | -0.296 | 0.04768 | -0.023 | -6.209
-7.5 | -0.269 | 0.04391 | -0.025 | -6.135
-7 | -0.239 | 0.05055 | -0.02 | -4.732
-6.5 | -0.212 | 0.0449 | -0.02 | -4.721
-6 | -0.185 | 0.04107 | -0.022 | -4.501
-5.5 | -0.216 | 0.03961 | -0.021 | -5.463
-5 | -0.22 | 0.03668 | -0.022 | -6.011
-4.5 | -0.23 | 0.0073 | -0.046 | -31.545
-4 | -0.176 | 0.00713 | -0.046 | -24.613
-3.5 | -0.115 | 0.00692 | -0.047 | -16.553
-3 | -0.05 | 0.00671 | -0.047 | -7.452
-2.5 | 0.017 | 0.00657 | -0.048 | 2.515
-2 | 0.084 | 0.00647 | -0.048 | 13.026
-1.5 | 0.153 | 0.00634 | -0.049 | 24.089
-1 | 0.221 | 0.00628 | -0.049 | 35.29
-0.5 | 0.29 | 0.00622 | -0.05 | 46.688
0 | 0.359 | 0.00624 | -0.05 | 57.51
0.5 | 0.427 | 0.00512 | -0.051 | 83.309
1 | 0.495 | 0.00528 | -0.051 | 93.648
1.5 | 0.562 | 0.00533 | -0.052 | 105.483
2 | 0.63 | 0.00555 | -0.052 | 113.552
2.5 | 0.697 | 0.00578 | -0.053 | 120.68
3 | 0.764 | 0.006 | -0.053 | 127.36
3.5 | 0.831 | 0.00624 | -0.054 | 133.271
4 | 0.897 | 0.00611 | -0.055 | 146.837
4.5 | 0.961 | 0.00632 | -0.055 | 151.958
5 | 1.022 | 0.00756 | -0.056 | 135.246
5.5 | 1.077 | 0.00843 | -0.056 | 127.688
6 | 1.12 | 0.01133 | -0.056 | 98.815
6.5 | 1.163 | 0.01219 | -0.056 | 95.383
7 | 1.192 | 0.01321 | -0.057 | 90.221
7.5 | 1.196 | 0.01444 | -0.057 | 82.833
8 | 1.153 | 0.01611 | -0.057 | 71.587
8.5 | 0.709 | 0.02 | -0.057 | 35.462
9 | 0.744 | 0.01925 | -0.058 | 38.671
9.5 | 0.77 | 0.02193 | -0.058 | 35.093
10 | 0.675 | 0.07111 | -0.028 | 9.487
10.5 | 0.829 | 0.02367 | -0.059 | 35.028
11 | 0.851 | 0.02752 | -0.059 | 30.932
11.5 | 0.754 | 0.08402 | -0.031 | 8.975
12 | 0.909 | 0.0298 | -0.06 | 30.508
12.5 | 0.925 | 0.03611 | -0.059 | 25.618
13 | 0.855 | 0.08332 | -0.044 | 10.261
13.5 | 0.863 | 0.09176 | -0.038 | 9.408
14 | 0.885 | 0.10207 | -0.036 | 8.673
14.5 | 0.934 | 0.09601 | -0.046 | 9.733
15 | 0.945 | 0.11352 | -0.042 | 8.327
15.5 | 0.97 | 0.11065 | -0.042 | 8.77
16 | 1.04 | 0.09265 | -0.053 | 11.224
16.5 | 1.044 | 0.11357 | -0.049 | 9.192
17 | 1.043 | 0.12602 | -0.042 | 8.276
17.5 | 1.123 | 0.09972 | -0.055 | 11.263
18 | 1.168 | 0.09466 | -0.058 | 12.334
18.5 | 1.119 | 0.13752 | -0.043 | 8.137
19 | 1.189 | 0.11673 | -0.055 | 10.189
19.5 | 1.233 | 0.11181 | -0.058 | 11.028
20 | 1.261 | 0.11617 | -0.059 | 10.857

## 96. Re 7M Mach 0.50 (2)
BIGFOIL.COM POLAR EXPORT
NACA64-511 a=0.2
NACA64-511 a=0.2 |  |  |  | Cl Max: | 1.4179 | at alpha= | 9 | deg
XFOIL ncrit=9 |  |  |  | L/D Max: | 185.986 | at alpha= | 3 | deg
Re: | 7000000 |  |  | Cd Min: | 0.27166 | at alpha= | -20 | deg
Mach: | 0.5 |  |  | Cl=0 at alpha= | -2.6856 | deg
|  |  |  | @ Cl=0.1, Cd= | 0.0057543
|  |  |  | @ Cl=0.4, Cd= | 0.0053517
|  |  |  | @ Cl=0.6, Cd= | 0.0041422
alpha (deg) | Cl | Cd | Cm | Cl/Cd
-20 | -0.7658 | 0.27166 | 0.0731 | -2.819
-19.5 | -0.7419 | 0.26312 | 0.0678 | -2.8196
-19 | -0.7184 | 0.25467 | 0.0624 | -2.8209
-18.5 | -0.695 | 0.24607 | 0.0571 | -2.8244
-18 | -0.6734 | 0.23645 | 0.0517 | -2.848
-17.5 | -0.6498 | 0.22824 | 0.0465 | -2.847
-17 | -0.6265 | 0.22011 | 0.0414 | -2.8463
-15.5 | -0.5617 | 0.19645 | 0.0279 | -2.8593
-15 | -0.5412 | 0.18696 | 0.023 | -2.8947
-14.5 | -0.5206 | 0.17818 | 0.0181 | -2.9218
-14 | -0.5015 | 0.16916 | 0.0131 | -2.9646
-13.5 | -0.4833 | 0.16013 | 0.0081 | -3.0182
-13 | -0.4625 | 0.15249 | 0.0035 | -3.033
-12.5 | -0.4423 | 0.14478 | -0.001 | -3.055
-12 | -0.4261 | 0.13601 | -0.0058 | -3.1329
-11.5 | -0.4103 | 0.12744 | -0.0105 | -3.2196
-11 | -0.3991 | 0.11824 | -0.0154 | -3.3753
-10.5 | -0.3846 | 0.1103 | -0.02 | -3.4869
-10 | -0.3687 | 0.10294 | -0.0242 | -3.5817
-9.5 | -0.3568 | 0.09505 | -0.0287 | -3.7538
-9 | -0.3512 | 0.08644 | -0.0335 | -4.0629
-8.5 | -0.3496 | 0.07772 | -0.0386 | -4.4982
-8 | -0.3474 | 0.06981 | -0.0435 | -4.9764
-7.5 | -0.3596 | 0.06074 | -0.0499 | -5.9203
-7 | -0.3714 | 0.05329 | -0.0561 | -6.9694
-6.5 | -0.3668 | 0.0451 | -0.0602 | -8.133
-6 | -0.35 | 0.03692 | -0.0624 | -9.48
-5.5 | -0.3292 | 0.02689 | -0.0628 | -12.2425
-5 | -0.3018 | 0.0156 | -0.0614 | -19.3462
-4.5 | -0.2542 | 0.00856 | -0.0593 | -29.6963
-4 | -0.1856 | 0.00721 | -0.0577 | -25.742
-3.5 | -0.1155 | 0.00652 | -0.0566 | -17.7147
-3 | -0.0444 | 0.0062 | -0.056 | -7.1613
-2.5 | 0.0262 | 0.00598 | -0.0558 | 4.3813
-2 | 0.096 | 0.00576 | -0.0557 | 16.6667
-1.5 | 0.1657 | 0.00566 | -0.0559 | 29.2756
-1 | 0.2351 | 0.00554 | -0.0562 | 42.4368
-0.5 | 0.3042 | 0.00549 | -0.0566 | 55.4098
0 | 0.3733 | 0.00541 | -0.0571 | 69.0018
0.5 | 0.442 | 0.00526 | -0.0577 | 84.0304
1 | 0.5084 | 0.00446 | -0.0584 | 113.991
1.5 | 0.5766 | 0.00419 | -0.059 | 137.6134
2 | 0.6451 | 0.00405 | -0.0595 | 159.284
2.5 | 0.714 | 0.00403 | -0.0599 | 177.1712
3 | 0.783 | 0.00421 | -0.0603 | 185.9857
3.5 | 0.8495 | 0.0047 | -0.0602 | 180.7447
4 | 0.9142 | 0.00534 | -0.0597 | 171.1985
4.5 | 0.9788 | 0.00596 | -0.059 | 164.2282
5 | 1.0333 | 0.00722 | -0.0567 | 143.1163
5.5 | 1.083 | 0.00821 | -0.053 | 131.9123
6 | 1.1506 | 0.00903 | -0.0523 | 127.4197
6.5 | 1.2124 | 0.00971 | -0.0501 | 124.861
7 | 1.2717 | 0.01046 | -0.0471 | 121.5774
7.5 | 1.3275 | 0.01127 | -0.0434 | 117.7906
8 | 1.3647 | 0.0123 | -0.0366 | 110.9512
8.5 | 1.3938 | 0.01379 | -0.0296 | 101.0732
9 | 1.4179 | 0.01619 | -0.0231 | 87.5788
9.5 | 1.4176 | 0.02053 | -0.0163 | 69.0502
10 | 1.3932 | 0.02702 | -0.0106 | 51.5618
10.5 | 1.3644 | 0.03442 | -0.0067 | 39.6397
11 | 1.3343 | 0.04274 | -0.0045 | 31.219
11.5 | 1.3015 | 0.05247 | -0.0046 | 24.8047
12 | 1.2685 | 0.06351 | -0.0072 | 19.9732
12.5 | 1.2363 | 0.07584 | -0.0123 | 16.3014
13 | 1.2053 | 0.08931 | -0.0193 | 13.4957
13.5 | 1.1757 | 0.10387 | -0.0279 | 11.319
14 | 1.1497 | 0.11901 | -0.0375 | 9.6605

## 97. Re 8M Mach 0.00 (1)
BIGFOIL.COM POLAR EXPORT
NACA64-511 a=0.2
NACA64-511 a=0.2 |  |  |  | Cl Max: | 1.258 | at alpha= | 10 | deg
JavaFoil+Calcfoil stall+Eppler ext transition |  |  |  | L/D Max: | 151.518 | at alpha= | 5.5 | deg
Re: | 8000000 |  |  | Cd Min: | 0.00486 | at alpha= | 0.5 | deg
Mach: | 0 |  |  | Cl=0 at alpha= | -2.6207 | deg
|  |  |  | @ Cl=0.1, Cd= | 0.006093
|  |  |  | @ Cl=0.4, Cd= | 0.0049515
|  |  |  | @ Cl=0.6, Cd= | 0.0056517
alpha (deg) | Cl | Cd | Cm | Cl/Cd
-16.5 | -0.397 | 0.12825 | -0.015 | -3.093
-16 | -0.414 | 0.12134 | -0.015 | -3.415
-15.5 | -0.432 | 0.11523 | -0.015 | -3.748
-15 | -0.449 | 0.10962 | -0.015 | -4.098
-14.5 | -0.466 | 0.10511 | -0.015 | -4.433
-14 | -0.48 | 0.09877 | -0.016 | -4.861
-13.5 | -0.491 | 0.09263 | -0.016 | -5.296
-13 | -0.499 | 0.08794 | -0.016 | -5.678
-12.5 | -0.506 | 0.08228 | -0.016 | -6.152
-12 | -0.511 | 0.07699 | -0.017 | -6.637
-11.5 | -0.513 | 0.07275 | -0.017 | -7.049
-11 | -0.512 | 0.06852 | -0.017 | -7.468
-10.5 | -0.507 | 0.06414 | -0.018 | -7.911
-10 | -0.5 | 0.05942 | -0.018 | -8.417
-9.5 | -0.489 | 0.05612 | -0.019 | -8.705
-9 | -0.475 | 0.05117 | -0.02 | -9.277
-8.5 | -0.456 | 0.04733 | -0.021 | -9.637
-8 | -0.44 | 0.03937 | -0.025 | -11.173
-7.5 | -0.497 | 0.00766 | -0.037 | -64.885
-7 | -0.459 | 0.00751 | -0.038 | -61.129
-6.5 | -0.417 | 0.00736 | -0.038 | -56.633
-6 | -0.371 | 0.0072 | -0.038 | -51.503
-5.5 | -0.321 | 0.007 | -0.039 | -45.907
-5 | -0.269 | 0.00685 | -0.039 | -39.303
-4.5 | -0.215 | 0.00667 | -0.04 | -32.168
-4 | -0.159 | 0.00656 | -0.04 | -24.199
-3.5 | -0.102 | 0.00641 | -0.04 | -15.896
-3 | -0.044 | 0.00628 | -0.041 | -7.007
-2.5 | 0.014 | 0.0062 | -0.041 | 2.333
-2 | 0.073 | 0.00612 | -0.042 | 11.991
-1.5 | 0.133 | 0.00606 | -0.042 | 21.899
-1 | 0.192 | 0.00599 | -0.043 | 32.091
-0.5 | 0.252 | 0.00595 | -0.043 | 42.248
0 | 0.311 | 0.00597 | -0.044 | 52.114
0.5 | 0.37 | 0.00486 | -0.044 | 76.145
1 | 0.429 | 0.00504 | -0.044 | 85.123
1.5 | 0.488 | 0.00531 | -0.045 | 91.93
2 | 0.547 | 0.00549 | -0.045 | 99.65
2.5 | 0.606 | 0.00567 | -0.046 | 106.828
3 | 0.664 | 0.00547 | -0.046 | 121.223
3.5 | 0.722 | 0.00562 | -0.047 | 128.407
4 | 0.78 | 0.00575 | -0.047 | 135.677
4.5 | 0.837 | 0.00587 | -0.048 | 142.635
5 | 0.893 | 0.00603 | -0.048 | 148.116
5.5 | 0.947 | 0.00625 | -0.049 | 151.518
6 | 1 | 0.00688 | -0.049 | 145.18
6.5 | 1.049 | 0.00926 | -0.05 | 113.383
7 | 1.097 | 0.00967 | -0.05 | 113.424
7.5 | 1.139 | 0.01005 | -0.051 | 113.338
8 | 1.178 | 0.01057 | -0.051 | 111.447
8.5 | 1.211 | 0.01111 | -0.051 | 108.971
9 | 1.234 | 0.0118 | -0.052 | 104.562
9.5 | 1.25 | 0.01246 | -0.052 | 100.307
10 | 1.258 | 0.01328 | -0.052 | 94.731
10.5 | 1.258 | 0.01419 | -0.053 | 88.648
11 | 1.25 | 0.01538 | -0.053 | 81.241
11.5 | 1.234 | 0.01658 | -0.053 | 74.421
12 | 1.212 | 0.01772 | -0.054 | 68.409
12.5 | 1.182 | 0.01946 | -0.054 | 60.757
13 | 1.148 | 0.02102 | -0.054 | 54.605
13.5 | 1.109 | 0.02273 | -0.054 | 48.795
14 | 1.063 | 0.02564 | -0.054 | 41.482
14.5 | 1.016 | 0.02869 | -0.054 | 35.406
15 | 0.966 | 0.03244 | -0.054 | 29.769

## 98. Re 8M Mach 0.00 (2)
BIGFOIL.COM POLAR EXPORT
NACA64-511 a=0.2
NACA64-511 a=0.2 |  |  |  | Cl Max: | 1.7297 | at alpha= | 18 | deg
XFOIL ncrit=9 |  |  |  | L/D Max: | 163.308 | at alpha= | 3 | deg
Re: | 8000000 |  |  | Cd Min: | 0.07182 | at alpha= | 20 | deg
Mach: | 0 |  |  | Cl=0 at alpha= | -2.682 | deg
|  |  |  | @ Cl=0.1, Cd= | 0.0054071
|  |  |  | @ Cl=0.4, Cd= | 0.0045309
|  |  |  | @ Cl=0.6, Cd= | 0.0037704
alpha (deg) | Cl | Cd | Cm | Cl/Cd
-18.5 | -1.3971 | 0.04036 | -0.0659 | -34.616
-18 | -1.4454 | 0.03281 | -0.065 | -44.0536
-17.5 | -1.4703 | 0.02925 | -0.0583 | -50.2667
-17 | -1.4595 | 0.02626 | -0.0548 | -55.5788
-16.5 | -1.4342 | 0.02382 | -0.0525 | -60.2099
-16 | -1.4011 | 0.02205 | -0.0505 | -63.542
-15.5 | -1.3663 | 0.02044 | -0.0484 | -66.8444
-14.5 | -1.2812 | 0.0177 | -0.0462 | -72.3842
-14 | -1.238 | 0.01603 | -0.0452 | -77.2302
-13.5 | -1.192 | 0.01462 | -0.0444 | -81.5321
-13 | -1.1431 | 0.01358 | -0.0438 | -84.1753
-12.5 | -1.0923 | 0.01275 | -0.0434 | -85.6706
-12 | -1.0403 | 0.01206 | -0.0431 | -86.2604
-10.5 | -0.8808 | 0.01022 | -0.0426 | -86.184
-10 | -0.8273 | 0.00954 | -0.0424 | -86.7191
-9.5 | -0.7727 | 0.00904 | -0.0424 | -85.4757
-9 | -0.7175 | 0.00864 | -0.0425 | -83.044
-8.5 | -0.6618 | 0.0083 | -0.0426 | -79.7349
-8 | -0.6058 | 0.008 | -0.0427 | -75.725
-7.5 | -0.5499 | 0.00764 | -0.0428 | -71.9764
-7 | -0.4939 | 0.00723 | -0.043 | -68.3126
-6.5 | -0.4375 | 0.00693 | -0.0432 | -63.1313
-6 | -0.3807 | 0.00669 | -0.0434 | -56.9058
-5.5 | -0.3235 | 0.0065 | -0.0437 | -49.7692
-5 | -0.2664 | 0.00631 | -0.0441 | -42.2187
-4.5 | -0.2093 | 0.00606 | -0.0443 | -34.538
-4 | -0.1518 | 0.00588 | -0.0447 | -25.8163
-3.5 | -0.0942 | 0.00578 | -0.0451 | -16.2976
-3 | -0.0367 | 0.00565 | -0.0455 | -6.4956
-2.5 | 0.021 | 0.00553 | -0.046 | 3.7975
-1.5 | 0.1367 | 0.00535 | -0.0469 | 25.5514
-1 | 0.1945 | 0.0053 | -0.0474 | 36.6981
-0.5 | 0.2524 | 0.00521 | -0.0479 | 48.4453
0 | 0.3102 | 0.00514 | -0.0484 | 60.3502
0.5 | 0.3679 | 0.00496 | -0.049 | 74.1734
1 | 0.424 | 0.00421 | -0.0497 | 100.7126
1.5 | 0.4812 | 0.00396 | -0.0503 | 121.5152
2 | 0.5384 | 0.00378 | -0.0508 | 142.4339
2.5 | 0.5952 | 0.00375 | -0.0513 | 158.72
3 | 0.6516 | 0.00399 | -0.0517 | 163.3083
3.5 | 0.7072 | 0.00437 | -0.0521 | 161.8307
4 | 0.7617 | 0.00489 | -0.0524 | 155.7669
4.5 | 0.8161 | 0.00533 | -0.0526 | 153.1144
5 | 0.868 | 0.00603 | -0.0524 | 143.9469
5.5 | 0.9184 | 0.00666 | -0.0519 | 137.8979
6 | 0.9682 | 0.00718 | -0.0512 | 134.8468
6.5 | 1.0251 | 0.0077 | -0.0521 | 133.1299
7 | 1.0782 | 0.00815 | -0.0521 | 132.2945
7.5 | 1.1311 | 0.00857 | -0.0522 | 131.9837
8 | 1.1834 | 0.00901 | -0.0521 | 131.343
8.5 | 1.235 | 0.00948 | -0.052 | 130.2743
9 | 1.2857 | 0.00996 | -0.0518 | 129.0863
9.5 | 1.3357 | 0.01046 | -0.0514 | 127.696
10 | 1.3836 | 0.01106 | -0.0508 | 125.0995
10.5 | 1.4301 | 0.0117 | -0.05 | 122.2308
11 | 1.4742 | 0.01241 | -0.0489 | 118.7913
11.5 | 1.5149 | 0.01324 | -0.0472 | 114.4184
12 | 1.5531 | 0.01406 | -0.0452 | 110.4623
12.5 | 1.5786 | 0.015 | -0.0409 | 105.24
13 | 1.5943 | 0.0162 | -0.0356 | 98.4136
13.5 | 1.617 | 0.01748 | -0.0321 | 92.5057
14 | 1.638 | 0.0191 | -0.0289 | 85.7592
14.5 | 1.6582 | 0.02098 | -0.0262 | 79.0372
15 | 1.6767 | 0.02315 | -0.0238 | 72.4276
15.5 | 1.6897 | 0.02592 | -0.0215 | 65.189
16 | 1.7031 | 0.02886 | -0.0196 | 59.0125
16.5 | 1.7123 | 0.03235 | -0.0181 | 52.9304
17 | 1.7149 | 0.0367 | -0.0168 | 46.7275
17.5 | 1.7283 | 0.04029 | -0.0164 | 42.8965
18 | 1.7297 | 0.04537 | -0.0162 | 38.1243
18.5 | 1.7258 | 0.05141 | -0.0166 | 33.5693
19 | 1.7273 | 0.05713 | -0.0175 | 30.2346
19.5 | 1.7248 | 0.06367 | -0.019 | 27.0897
20 | 1.7129 | 0.07182 | -0.0214 | 23.8499

## 99. Re 8M Mach 0.10 (1)
BIGFOIL.COM POLAR EXPORT
NACA64-511 a=0.2
NACA64-511 a=0.2 |  |  |  | Cl Max: | 1.255 | at alpha= | 10 | deg
JavaFoil+Calcfoil stall+Eppler ext transition |  |  |  | L/D Max: | 150.479 | at alpha= | 5.5 | deg
Re: | 8000000 |  |  | Cd Min: | 0.0049 | at alpha= | 0.5 | deg
Mach: | 0.1 |  |  | Cl=0 at alpha= | -2.6271 | deg
|  |  |  | @ Cl=0.1, Cd= | 0.006098
|  |  |  | @ Cl=0.4, Cd= | 0.0049854
|  |  |  | @ Cl=0.6, Cd= | 0.0056325
alpha (deg) | Cl | Cd | Cm | Cl/Cd
-13 | -0.473 | 0.09056 | -0.016 | -5.226
-12.5 | -0.484 | 0.0831 | -0.016 | -5.819
-12 | -0.491 | 0.07856 | -0.017 | -6.251
-11.5 | -0.496 | 0.07422 | -0.017 | -6.68
-11 | -0.498 | 0.06903 | -0.017 | -7.21
-10.5 | -0.496 | 0.06488 | -0.017 | -7.646
-10 | -0.491 | 0.06005 | -0.018 | -8.178
-9.5 | -0.482 | 0.05662 | -0.019 | -8.506
-9 | -0.469 | 0.05215 | -0.02 | -8.993
-8.5 | -0.452 | 0.04781 | -0.021 | -9.463
-8 | -0.529 | 0.00792 | -0.037 | -66.767
-7.5 | -0.496 | 0.00768 | -0.037 | -64.609
-7 | -0.459 | 0.00752 | -0.038 | -60.996
-6.5 | -0.417 | 0.00739 | -0.038 | -56.412
-6 | -0.371 | 0.0072 | -0.039 | -51.594
-5.5 | -0.322 | 0.00702 | -0.039 | -45.945
-5 | -0.27 | 0.00686 | -0.039 | -39.386
-4.5 | -0.216 | 0.0067 | -0.04 | -32.175
-4 | -0.159 | 0.00657 | -0.04 | -24.259
-3.5 | -0.102 | 0.00642 | -0.041 | -15.926
-3 | -0.044 | 0.00631 | -0.041 | -7.009
-2.5 | 0.015 | 0.00622 | -0.042 | 2.337
-2 | 0.074 | 0.00612 | -0.042 | 12.054
-1.5 | 0.133 | 0.00607 | -0.042 | 21.956
-1 | 0.193 | 0.00602 | -0.043 | 32.076
-0.5 | 0.253 | 0.00598 | -0.043 | 42.284
0 | 0.312 | 0.00596 | -0.044 | 52.446
0.5 | 0.372 | 0.0049 | -0.044 | 75.931
1 | 0.431 | 0.00508 | -0.045 | 84.856
1.5 | 0.49 | 0.00532 | -0.045 | 92.19
2 | 0.55 | 0.00548 | -0.046 | 100.236
2.5 | 0.609 | 0.00566 | -0.046 | 107.532
3 | 0.667 | 0.00546 | -0.047 | 122.08
3.5 | 0.725 | 0.00562 | -0.047 | 129.179
4 | 0.784 | 0.00576 | -0.048 | 136.158
4.5 | 0.841 | 0.00591 | -0.048 | 142.261
5 | 0.897 | 0.00608 | -0.049 | 147.409
5.5 | 0.952 | 0.00632 | -0.049 | 150.479
6 | 1.004 | 0.00771 | -0.049 | 130.084
6.5 | 1.054 | 0.00933 | -0.05 | 112.948
7 | 1.101 | 0.00974 | -0.05 | 113.01
7.5 | 1.143 | 0.01015 | -0.051 | 112.705
8 | 1.181 | 0.01067 | -0.051 | 110.708
8.5 | 1.213 | 0.01124 | -0.052 | 107.992
9 | 1.235 | 0.01188 | -0.052 | 103.98
9.5 | 1.249 | 0.01262 | -0.052 | 98.964
10 | 1.255 | 0.01347 | -0.053 | 93.162
10.5 | 1.252 | 0.01443 | -0.053 | 86.778
11 | 1.241 | 0.01548 | -0.053 | 80.17
11.5 | 1.221 | 0.0167 | -0.054 | 73.114
12 | 1.194 | 0.01814 | -0.054 | 65.815
12.5 | 1.16 | 0.01976 | -0.054 | 58.699
13 | 1.119 | 0.02157 | -0.054 | 51.876
13.5 | 1.074 | 0.02361 | -0.054 | 45.488
14 | 1.02 | 0.02741 | -0.054 | 37.223
14.5 | 0.965 | 0.03132 | -0.054 | 30.822
15 | 0.907 | 0.03705 | -0.054 | 24.465

## 100. Re 8M Mach 0.10 (2)
BIGFOIL.COM POLAR EXPORT
NACA64-511 a=0.2
NACA64-511 a=0.2 |  |  |  | Cl Max: | 1.7164 | at alpha= | 17.5 | deg
XFOIL ncrit=9 |  |  |  | L/D Max: | 163.925 | at alpha= | 3 | deg
Re: | 8000000 |  |  | Cd Min: | 0.07923 | at alpha= | 20 | deg
Mach: | 0.1 |  |  | Cl=0 at alpha= | -2.6819 | deg
|  |  |  | @ Cl=0.1, Cd= | 0.0054181
|  |  |  | @ Cl=0.4, Cd= | 0.0045692
|  |  |  | @ Cl=0.6, Cd= | 0.0037544
alpha (deg) | Cl | Cd | Cm | Cl/Cd
-17 | -1.2582 | 0.04368 | -0.0662 | -28.8049
-16.5 | -1.3466 | 0.03355 | -0.0636 | -40.1371
-15.5 | -1.3578 | 0.02441 | -0.054 | -55.6247
-15 | -1.3263 | 0.02189 | -0.0519 | -60.5893
-14.5 | -1.2869 | 0.01992 | -0.0503 | -64.6034
-14 | -1.2434 | 0.01828 | -0.049 | -68.0197
-13.5 | -1.1992 | 0.01647 | -0.0478 | -72.8112
-13 | -1.1527 | 0.01483 | -0.0467 | -77.7276
-12.5 | -1.1033 | 0.01355 | -0.0459 | -81.4244
-12 | -1.0514 | 0.01263 | -0.0453 | -83.2462
-11.5 | -0.9981 | 0.01188 | -0.0449 | -84.0152
-11 | -0.9439 | 0.01124 | -0.0445 | -83.9769
-10.5 | -0.8892 | 0.01067 | -0.0442 | -83.3365
-9.5 | -0.7802 | 0.00925 | -0.0437 | -84.3459
-9 | -0.7243 | 0.00879 | -0.0436 | -82.4005
-8.5 | -0.6679 | 0.00841 | -0.0435 | -79.4174
-8 | -0.6112 | 0.00809 | -0.0436 | -75.5501
-7.5 | -0.5543 | 0.0078 | -0.0437 | -71.0641
-7 | -0.498 | 0.00731 | -0.0436 | -68.1259
-6.5 | -0.441 | 0.00699 | -0.0438 | -63.0901
-6 | -0.3837 | 0.00673 | -0.044 | -57.0134
-5.5 | -0.3261 | 0.00653 | -0.0442 | -49.9387
-5 | -0.2683 | 0.00637 | -0.0445 | -42.1193
-4.5 | -0.2108 | 0.00608 | -0.0447 | -34.6711
-4 | -0.1529 | 0.0059 | -0.0451 | -25.9153
-3.5 | -0.0949 | 0.00578 | -0.0455 | -16.4187
-3 | -0.0369 | 0.00566 | -0.0458 | -6.5194
-2.5 | 0.0211 | 0.00553 | -0.0463 | 3.8156
-2 | 0.0794 | 0.00545 | -0.0467 | 14.5688
-1.5 | 0.1376 | 0.00536 | -0.0472 | 25.6716
-1 | 0.1958 | 0.0053 | -0.0477 | 36.9434
-0.5 | 0.254 | 0.00522 | -0.0482 | 48.659
0 | 0.3122 | 0.00515 | -0.0487 | 60.6214
0.5 | 0.3702 | 0.00497 | -0.0492 | 74.4869
1 | 0.4267 | 0.00421 | -0.05 | 101.3539
1.5 | 0.4842 | 0.00397 | -0.0506 | 121.9647
2 | 0.5418 | 0.00378 | -0.0511 | 143.3333
2.5 | 0.599 | 0.00375 | -0.0516 | 159.7333
3 | 0.6557 | 0.004 | -0.052 | 163.925
3.5 | 0.7117 | 0.00438 | -0.0524 | 162.4886
4 | 0.7665 | 0.0049 | -0.0526 | 156.4286
4.5 | 0.8212 | 0.00535 | -0.0528 | 153.4953
5 | 0.8734 | 0.00607 | -0.0526 | 143.888
5.5 | 0.924 | 0.00671 | -0.052 | 137.7049
6 | 0.9741 | 0.00724 | -0.0513 | 134.5442
6.5 | 1.0314 | 0.00776 | -0.0521 | 132.9124
7 | 1.0849 | 0.00821 | -0.0521 | 132.1437
7.5 | 1.1382 | 0.00864 | -0.0521 | 131.7361
8 | 1.191 | 0.00908 | -0.052 | 131.1674
8.5 | 1.2427 | 0.00957 | -0.0518 | 129.8537
9 | 1.2939 | 0.01005 | -0.0515 | 128.7463
9.5 | 1.3438 | 0.01059 | -0.051 | 126.8933
10 | 1.3922 | 0.01119 | -0.0503 | 124.4147
10.5 | 1.4379 | 0.0119 | -0.0491 | 120.8319
11 | 1.4813 | 0.01268 | -0.0477 | 116.8218
11.5 | 1.5219 | 0.01349 | -0.0458 | 112.8169
12 | 1.5573 | 0.01442 | -0.0432 | 107.9958
12.5 | 1.5745 | 0.01543 | -0.0374 | 102.0415
13 | 1.5943 | 0.01672 | -0.0329 | 95.3529
13.5 | 1.6167 | 0.01819 | -0.0295 | 88.8785
14 | 1.6371 | 0.02002 | -0.0265 | 81.7732
14.5 | 1.6563 | 0.02212 | -0.0238 | 74.8779
15 | 1.6736 | 0.02456 | -0.0214 | 68.1433
15.5 | 1.6848 | 0.02766 | -0.0191 | 60.9111
16 | 1.6965 | 0.03096 | -0.0174 | 54.7965
16.5 | 1.704 | 0.03482 | -0.016 | 48.9374
17 | 1.7046 | 0.03965 | -0.015 | 42.9912
17.5 | 1.7164 | 0.04368 | -0.0148 | 39.2949
18 | 1.7153 | 0.04937 | -0.015 | 34.7438
18.5 | 1.708 | 0.05615 | -0.0159 | 30.4185
19 | 1.7067 | 0.06261 | -0.0173 | 27.2592
19.5 | 1.701 | 0.06994 | -0.0193 | 24.3208
20 | 1.6846 | 0.07923 | -0.0226 | 21.2621

## 101. Re 8M Mach 0.25 (1)
BIGFOIL.COM POLAR EXPORT
NACA64-511 a=0.2
NACA64-511 a=0.2 |  |  |  | Cl Max: | 1.237 | at alpha= | 9 | deg
JavaFoil+Calcfoil stall+Eppler ext transition |  |  |  | L/D Max: | 157.652 | at alpha= | 5.5 | deg
Re: | 8000000 |  |  | Cd Min: | 0.0049 | at alpha= | 0.5 | deg
Mach: | 0.25 |  |  | Cl=0 at alpha= | -2.625 | deg
|  |  |  | @ Cl=0.1, Cd= | 0.0061364
|  |  |  | @ Cl=0.4, Cd= | 0.0049679
|  |  |  | @ Cl=0.6, Cd= | 0.09205
alpha (deg) | Cl | Cd | Cm | Cl/Cd
-12 | -0.311 | 0.0818 | -0.017 | -3.802
-11.5 | -0.345 | 0.07701 | -0.017 | -4.481
-11 | -0.374 | 0.0726 | -0.017 | -5.147
-10.5 | -0.396 | 0.06874 | -0.017 | -5.765
-10 | -0.412 | 0.06417 | -0.017 | -6.428
-9.5 | -0.422 | 0.06016 | -0.018 | -7.016
-9 | -0.425 | 0.05601 | -0.018 | -7.581
-8.5 | -0.42 | 0.05169 | -0.019 | -8.134
-8 | -0.41 | 0.04758 | -0.02 | -8.61
-7.5 | -0.393 | 0.04375 | -0.022 | -8.974
-7 | -0.454 | 0.00762 | -0.039 | -59.57
-6.5 | -0.417 | 0.00753 | -0.039 | -55.371
-6 | -0.374 | 0.00731 | -0.04 | -51.195
-5.5 | -0.327 | 0.00714 | -0.04 | -45.818
-5 | -0.275 | 0.00698 | -0.04 | -39.425
-4.5 | -0.22 | 0.0068 | -0.041 | -32.361
-4 | -0.163 | 0.00666 | -0.041 | -24.496
-3.5 | -0.105 | 0.00649 | -0.042 | -16.148
-3 | -0.045 | 0.00634 | -0.042 | -7.153
-2.5 | 0.015 | 0.00627 | -0.043 | 2.38
-2 | 0.076 | 0.00616 | -0.043 | 12.289
-1.5 | 0.137 | 0.0061 | -0.044 | 22.461
-1 | 0.198 | 0.00604 | -0.044 | 32.853
-0.5 | 0.26 | 0.00601 | -0.044 | 43.238
0 | 0.321 | 0.006 | -0.045 | 53.503
0.5 | 0.382 | 0.0049 | -0.045 | 77.913
1 | 0.443 | 0.00513 | -0.046 | 86.355
1.5 | 0.504 | 0.00538 | -0.046 | 93.627
2 | 0.565 | 0.00557 | -0.047 | 101.389
2.5 | 0.625 | 0.00543 | -0.047 | 115.107
3 | 0.685 | 0.00556 | -0.048 | 123.311
3.5 | 0.745 | 0.00572 | -0.048 | 130.169
4 | 0.805 | 0.00588 | -0.049 | 136.765
4.5 | 0.863 | 0.00601 | -0.049 | 143.688
5 | 0.921 | 0.00621 | -0.05 | 148.289
5.5 | 0.976 | 0.00619 | -0.05 | 157.652
6 | 1.028 | 0.00918 | -0.051 | 112.005
6.5 | 1.078 | 0.0097 | -0.051 | 111.193
7 | 1.124 | 0.01012 | -0.052 | 110.98
7.5 | 1.163 | 0.0107 | -0.052 | 108.698
8 | 1.198 | 0.01131 | -0.052 | 105.938
8.5 | 1.224 | 0.01199 | -0.053 | 102.156
9 | 1.237 | 0.01284 | -0.053 | 96.279
9.5 | 1.237 | 0.01376 | -0.053 | 89.9
10 | 1.224 | 0.01496 | -0.054 | 81.86
10.5 | 1.199 | 0.0161 | -0.054 | 74.478
11 | 1.159 | 0.01758 | -0.054 | 65.926
11.5 | 1.105 | 0.01921 | -0.055 | 57.496
12 | 1.037 | 0.02141 | -0.055 | 48.423
12.5 | 0.957 | 0.02386 | -0.055 | 40.112
13 | 0.863 | 0.02791 | -0.054 | 30.926
13.5 | 0.74 | 0.04351 | -0.051 | 16.998
14 | 0.586 | 0.09205 | -0.036 | 6.365

## 102. Re 8M Mach 0.25 (2)
BIGFOIL.COM POLAR EXPORT
NACA64-511 a=0.2
NACA64-511 a=0.2 |  |  |  | Cl Max: | 1.6398 | at alpha= | 15 | deg
XFOIL ncrit=9 |  |  |  | L/D Max: | 167.946 | at alpha= | 3 | deg
Re: | 8000000 |  |  | Cd Min: | 0.1833 | at alpha= | -16 | deg
Mach: | 0.25 |  |  | Cl=0 at alpha= | -2.6827 | deg
|  |  |  | @ Cl=0.1, Cd= | 0.0054536
|  |  |  | @ Cl=0.4, Cd= | 0.0047972
|  |  |  | @ Cl=0.6, Cd= | 0.0037967
alpha (deg) | Cl | Cd | Cm | Cl/Cd
-16 | -0.5636 | 0.1833 | 0.0228 | -3.0747
-15.5 | -0.5481 | 0.17617 | 0.019 | -3.1112
-15 | -0.5363 | 0.16702 | 0.0144 | -3.211
-14.5 | -0.5147 | 0.16196 | 0.0109 | -3.1779
-14 | -0.5048 | 0.15221 | 0.006 | -3.3165
-13.5 | -0.5053 | 0.13976 | 0.0002 | -3.6155
-13 | -0.5166 | 0.12537 | -0.007 | -4.1206
-12.5 | -0.5138 | 0.11567 | -0.0123 | -4.4419
-11.5 | -0.6185 | 0.07737 | -0.036 | -7.9941
-11 | -0.9679 | 0.01959 | -0.0568 | -49.4079
-10.5 | -0.9313 | 0.01477 | -0.0546 | -63.0535
-10 | -0.8774 | 0.01279 | -0.053 | -68.6005
-9.5 | -0.8194 | 0.01159 | -0.0517 | -70.6989
-9 | -0.7618 | 0.0103 | -0.0505 | -73.9612
-8.5 | -0.7023 | 0.00945 | -0.0496 | -74.3175
-8 | -0.642 | 0.00885 | -0.0488 | -72.5424
-7.5 | -0.5815 | 0.00835 | -0.0482 | -69.6407
-7 | -0.5207 | 0.00798 | -0.0478 | -65.2506
-6.5 | -0.4611 | 0.00737 | -0.0473 | -62.5645
-6 | -0.4007 | 0.00701 | -0.0471 | -57.1612
-5.5 | -0.3402 | 0.00672 | -0.0469 | -50.625
-5 | -0.2796 | 0.00649 | -0.0469 | -43.0817
-4.5 | -0.2193 | 0.00623 | -0.047 | -35.2006
-4 | -0.159 | 0.00599 | -0.0471 | -26.5442
-3.5 | -0.0986 | 0.00583 | -0.0473 | -16.9125
-3 | -0.0382 | 0.00573 | -0.0476 | -6.6667
-2.5 | 0.022 | 0.00557 | -0.0479 | 3.9497
-1.5 | 0.1426 | 0.00539 | -0.0487 | 26.4564
-0.5 | 0.263 | 0.00524 | -0.0497 | 50.1908
0 | 0.3232 | 0.00517 | -0.0502 | 62.5145
0.5 | 0.3831 | 0.00502 | -0.0508 | 76.3147
1 | 0.4415 | 0.00425 | -0.0515 | 103.8824
1.5 | 0.5009 | 0.004 | -0.0521 | 125.225
2 | 0.5605 | 0.00383 | -0.0527 | 146.3446
2.5 | 0.6198 | 0.00378 | -0.0531 | 163.9683
3 | 0.6785 | 0.00404 | -0.0536 | 167.9455
3.5 | 0.7365 | 0.00444 | -0.0539 | 165.8784
4 | 0.7932 | 0.00497 | -0.054 | 159.5976
4.5 | 0.8497 | 0.00548 | -0.0541 | 155.0547
5 | 0.9032 | 0.00624 | -0.0537 | 144.7436
5.5 | 0.9553 | 0.00695 | -0.0529 | 137.4532
6 | 1.0073 | 0.00752 | -0.0519 | 133.9495
6.5 | 1.0665 | 0.00804 | -0.0524 | 132.6493
7 | 1.1222 | 0.00851 | -0.0521 | 131.8684
7.5 | 1.1771 | 0.00902 | -0.0517 | 130.4989
8 | 1.232 | 0.00949 | -0.0511 | 129.8209
8.5 | 1.2853 | 0.01005 | -0.0503 | 127.8905
9 | 1.3378 | 0.01063 | -0.0493 | 125.8514
9.5 | 1.3881 | 0.0113 | -0.048 | 122.8407
10 | 1.4349 | 0.01209 | -0.0461 | 118.6849
10.5 | 1.4771 | 0.01303 | -0.0434 | 113.3615
11 | 1.513 | 0.014 | -0.0398 | 108.0714
11.5 | 1.5292 | 0.01519 | -0.0331 | 100.6715
12 | 1.5492 | 0.01679 | -0.0282 | 92.2692
12.5 | 1.5709 | 0.01868 | -0.0242 | 84.0953
13 | 1.591 | 0.02093 | -0.0207 | 76.0153
13.5 | 1.6081 | 0.02366 | -0.0175 | 67.967
14 | 1.6212 | 0.02695 | -0.0148 | 60.1558
14.5 | 1.6325 | 0.03064 | -0.0125 | 53.28
15 | 1.6398 | 0.0349 | -0.0107 | 46.9857
15.5 | 1.6389 | 0.04029 | -0.0094 | 40.6776
16 | 1.6369 | 0.04625 | -0.009 | 35.3924
16.5 | 1.6315 | 0.05305 | -0.0094 | 30.754
17 | 1.6115 | 0.06207 | -0.011 | 25.9626
17.5 | 1.6104 | 0.06934 | -0.013 | 23.2247
18 | 1.5887 | 0.07986 | -0.0168 | 19.8936
18.5 | 1.5593 | 0.09219 | -0.0221 | 16.914
19 | 1.538 | 0.10402 | -0.028 | 14.7856
19.5 | 1.5063 | 0.11822 | -0.0358 | 12.7415
20 | 1.4695 | 0.1339 | -0.0452 | 10.9746

## 103. Re 8M Mach 0.50 (1)
BIGFOIL.COM POLAR EXPORT
NACA64-511 a=0.2
NACA64-511 a=0.2 |  |  |  | Cl Max: | 1.273 | at alpha= | 20 | deg
JavaFoil+Calcfoil stall+Eppler ext transition |  |  |  | L/D Max: | 153.314 | at alpha= | 4.5 | deg
Re: | 8000000 |  |  | Cd Min: | 0.00513 | at alpha= | 0.5 | deg
Mach: | 0.5 |  |  | Cl=0 at alpha= | -2.6269 | deg
|  |  |  | @ Cl=0.1, Cd= | 0.0063368
|  |  |  | @ Cl=0.4, Cd= | 0.0055469
|  |  |  | @ Cl=0.6, Cd= | 0.0054962
alpha (deg) | Cl | Cd | Cm | Cl/Cd
-20 | -0.953 | 0.14983 | -0.021 | -6.36
-19.5 | -0.925 | 0.14633 | -0.02 | -6.321
-19 | -0.896 | 0.14024 | -0.02 | -6.389
-18.5 | -0.869 | 0.13561 | -0.02 | -6.41
-18 | -0.842 | 0.13121 | -0.02 | -6.421
-17.5 | -0.816 | 0.13291 | -0.02 | -6.137
-17 | -0.789 | 0.12493 | -0.02 | -6.313
-16.5 | -0.761 | 0.11965 | -0.02 | -6.357
-16 | -0.734 | 0.11182 | -0.02 | -6.561
-15.5 | -0.707 | 0.10352 | -0.021 | -6.828
-15 | -0.68 | 0.09771 | -0.021 | -6.96
-14.5 | -0.654 | 0.09057 | -0.022 | -7.222
-14 | -0.624 | 0.09959 | -0.02 | -6.264
-13.5 | -0.596 | 0.09415 | -0.02 | -6.333
-13 | -0.57 | 0.08565 | -0.021 | -6.649
-12.5 | -0.543 | 0.07834 | -0.021 | -6.931
-12 | -0.516 | 0.07254 | -0.022 | -7.12
-11.5 | -0.486 | 0.0948 | -0.02 | -5.127
-11 | -0.464 | 0.06207 | -0.024 | -7.473
-10.5 | -0.431 | 0.07751 | -0.02 | -5.566
-10 | -0.404 | 0.06618 | -0.02 | -6.105
-9.5 | -0.377 | 0.05976 | -0.021 | -6.306
-9 | -0.35 | 0.0553 | -0.022 | -6.33
-8.5 | -0.323 | 0.05113 | -0.022 | -6.317
-8 | -0.297 | 0.04689 | -0.024 | -6.324
-7.5 | -0.27 | 0.04262 | -0.026 | -6.345
-7 | -0.239 | 0.0494 | -0.02 | -4.842
-6.5 | -0.212 | 0.04474 | -0.021 | -4.739
-6 | -0.185 | 0.04082 | -0.022 | -4.53
-5.5 | -0.216 | 0.03928 | -0.021 | -5.511
-5 | -0.221 | 0.03645 | -0.022 | -6.051
-4.5 | -0.23 | 0.00719 | -0.046 | -32.046
-4 | -0.176 | 0.007 | -0.046 | -25.08
-3.5 | -0.115 | 0.00678 | -0.047 | -16.884
-3 | -0.05 | 0.00663 | -0.047 | -7.546
-2.5 | 0.017 | 0.00646 | -0.048 | 2.559
-2 | 0.084 | 0.00636 | -0.048 | 13.257
-1.5 | 0.153 | 0.00626 | -0.049 | 24.407
-1 | 0.221 | 0.00619 | -0.049 | 35.775
-0.5 | 0.29 | 0.00619 | -0.05 | 46.861
0 | 0.359 | 0.00618 | -0.05 | 58.037
0.5 | 0.427 | 0.00513 | -0.051 | 83.237
1 | 0.495 | 0.00541 | -0.051 | 91.391
1.5 | 0.562 | 0.00539 | -0.052 | 104.264
2 | 0.63 | 0.00558 | -0.052 | 112.851
2.5 | 0.697 | 0.0058 | -0.053 | 120.277
3 | 0.764 | 0.00598 | -0.053 | 127.866
3.5 | 0.831 | 0.00619 | -0.054 | 134.25
4 | 0.897 | 0.00606 | -0.055 | 147.961
4.5 | 0.961 | 0.00627 | -0.055 | 153.314
5 | 1.022 | 0.00753 | -0.056 | 135.809
5.5 | 1.071 | 0.01036 | -0.056 | 103.437
6 | 1.121 | 0.01109 | -0.056 | 101.103
6.5 | 1.164 | 0.01192 | -0.056 | 97.617
7 | 1.194 | 0.0129 | -0.057 | 92.527
7.5 | 1.198 | 0.01409 | -0.057 | 85.02
8 | 1.154 | 0.01571 | -0.057 | 73.476
8.5 | 0.711 | 0.01936 | -0.057 | 36.732
9 | 0.745 | 0.01879 | -0.058 | 39.662
9.5 | 0.771 | 0.02131 | -0.058 | 36.179
10 | 0.675 | 0.07038 | -0.028 | 9.59
10.5 | 0.83 | 0.02301 | -0.059 | 36.082
11 | 0.853 | 0.02661 | -0.059 | 32.059
11.5 | 0.755 | 0.08337 | -0.032 | 9.054
12 | 0.911 | 0.02883 | -0.06 | 31.604
12.5 | 0.929 | 0.03429 | -0.059 | 27.103
13 | 0.916 | 0.05364 | -0.055 | 17.074
13.5 | 0.97 | 0.04289 | -0.059 | 22.602
14 | 0.889 | 0.09941 | -0.038 | 8.946
14.5 | 0.974 | 0.07358 | -0.054 | 13.241
15 | 0.948 | 0.11102 | -0.042 | 8.536
15.5 | 1.005 | 0.09002 | -0.051 | 11.17
16 | 1.07 | 0.07523 | -0.057 | 14.225
16.5 | 1.056 | 0.10446 | -0.052 | 10.11
17 | 1.047 | 0.12309 | -0.043 | 8.509
17.5 | 1.154 | 0.08087 | -0.059 | 14.272
18 | 1.182 | 0.08555 | -0.06 | 13.811
18.5 | 1.123 | 0.13481 | -0.045 | 8.334
19 | 1.227 | 0.09184 | -0.06 | 13.364
19.5 | 1.252 | 0.0987 | -0.06 | 12.686
20 | 1.273 | 0.10723 | -0.06 | 11.872

## 104. Re 8M Mach 0.50 (2)
BIGFOIL.COM POLAR EXPORT
NACA64-511 a=0.2
NACA64-511 a=0.2 |  |  |  | Cl Max: | 1.4289 | at alpha= | 9 | deg
XFOIL ncrit=9 |  |  |  | L/D Max: | 185.569 | at alpha= | 3 | deg
Re: | 8000000 |  |  | Cd Min: | 0.27136 | at alpha= | -20 | deg
Mach: | 0.5 |  |  | Cl=0 at alpha= | -2.6813 | deg
|  |  |  | @ Cl=0.1, Cd= | 0.0056238
|  |  |  | @ Cl=0.4, Cd= | 0.0052556
|  |  |  | @ Cl=0.6, Cd= | 0.0041101
alpha (deg) | Cl | Cd | Cm | Cl/Cd
-20 | -0.7663 | 0.27136 | 0.0731 | -2.8239
-19.5 | -0.7427 | 0.26321 | 0.0677 | -2.8217
-19 | -0.7207 | 0.2524 | 0.0622 | -2.8554
-18.5 | -0.6975 | 0.24396 | 0.0569 | -2.8591
-18 | -0.6743 | 0.23554 | 0.0516 | -2.8628
-17.5 | -0.6503 | 0.22781 | 0.0464 | -2.8546
-17 | -0.6267 | 0.21993 | 0.0414 | -2.8495
-16.5 | -0.6071 | 0.21221 | 0.0377 | -2.8608
-15.5 | -0.5635 | 0.19527 | 0.0278 | -2.8857
-15 | -0.5421 | 0.1867 | 0.0229 | -2.9036
-14.5 | -0.5225 | 0.17743 | 0.0179 | -2.9448
-14 | -0.503 | 0.16855 | 0.0129 | -2.9843
-13.5 | -0.4846 | 0.15958 | 0.0079 | -3.0367
-13 | -0.4638 | 0.15195 | 0.0033 | -3.0523
-12.5 | -0.4433 | 0.14435 | -0.0012 | -3.071
-12 | -0.4266 | 0.13578 | -0.0059 | -3.1418
-11.5 | -0.4114 | 0.12709 | -0.0107 | -3.2371
-11 | -0.4014 | 0.11755 | -0.0158 | -3.4147
-10.5 | -0.3875 | 0.10948 | -0.0204 | -3.5395
-10 | -0.3712 | 0.10226 | -0.0246 | -3.63
-9.5 | -0.3587 | 0.09458 | -0.029 | -3.7926
-9 | -0.3535 | 0.0859 | -0.0339 | -4.1153
-8.5 | -0.354 | 0.07688 | -0.0392 | -4.6046
-8 | -0.3531 | 0.06886 | -0.0442 | -5.1278
-7.5 | -0.3658 | 0.05992 | -0.0508 | -6.1048
-7 | -0.3804 | 0.05194 | -0.0571 | -7.3238
-6.5 | -0.3744 | 0.04381 | -0.0608 | -8.546
-6 | -0.355 | 0.03587 | -0.0626 | -9.8968
-5.5 | -0.3342 | 0.02564 | -0.0628 | -13.0343
-5 | -0.3106 | 0.01331 | -0.0612 | -23.3358
-4.5 | -0.2567 | 0.00803 | -0.0591 | -31.9676
-4 | -0.1871 | 0.00691 | -0.0575 | -27.0767
-3.5 | -0.1163 | 0.00629 | -0.0565 | -18.4897
-3 | -0.045 | 0.00602 | -0.0559 | -7.4751
-2.5 | 0.0256 | 0.00583 | -0.0557 | 4.3911
-2 | 0.0957 | 0.00563 | -0.0557 | 16.9982
-1.5 | 0.1655 | 0.00553 | -0.0559 | 29.9277
-1 | 0.2349 | 0.00543 | -0.0562 | 43.2597
-0.5 | 0.3042 | 0.00536 | -0.0566 | 56.7537
0 | 0.3732 | 0.00531 | -0.0571 | 70.2825
0.5 | 0.4422 | 0.00517 | -0.0577 | 85.5319
1 | 0.5106 | 0.00492 | -0.0583 | 103.7805
1.5 | 0.5771 | 0.00416 | -0.0591 | 138.726
2 | 0.6459 | 0.00401 | -0.0596 | 161.0723
2.5 | 0.7146 | 0.00396 | -0.06 | 180.4545
3 | 0.7831 | 0.00422 | -0.0603 | 185.5687
3.5 | 0.8497 | 0.00471 | -0.0603 | 180.4034
4 | 0.9148 | 0.00533 | -0.0599 | 171.6323
4.5 | 0.9788 | 0.00602 | -0.0591 | 162.5914
5 | 1.0348 | 0.00722 | -0.0571 | 143.3241
6 | 1.1539 | 0.00881 | -0.0528 | 130.9762
6.5 | 1.2168 | 0.00945 | -0.0506 | 128.7619
7 | 1.2768 | 0.0102 | -0.0477 | 125.1765
7.5 | 1.3346 | 0.01096 | -0.0442 | 121.7701
8 | 1.3804 | 0.0119 | -0.0386 | 116
8.5 | 1.4063 | 0.01327 | -0.0306 | 105.9759
9 | 1.4289 | 0.01559 | -0.0236 | 91.6549
9.5 | 1.4273 | 0.01989 | -0.0165 | 71.7597
10 | 1.3996 | 0.02649 | -0.0105 | 52.835
10.5 | 1.3705 | 0.03386 | -0.0064 | 40.4755
11 | 1.3406 | 0.04208 | -0.0041 | 31.8584
11.5 | 1.3079 | 0.05174 | -0.0041 | 25.2783
12 | 1.2748 | 0.06272 | -0.0066 | 20.3253
12.5 | 1.2428 | 0.07494 | -0.0115 | 16.5839
13 | 1.2116 | 0.08836 | -0.0185 | 13.7121
13.5 | 1.1819 | 0.10287 | -0.0271 | 11.4893
14 | 1.1552 | 0.11808 | -0.0368 | 9.7832

## 105. Re 10M Mach 0.00 (1)
BIGFOIL.COM POLAR EXPORT
NACA64-511 a=0.2
NACA64-511 a=0.2 |  |  |  | Cl Max: | 1.261 | at alpha= | 10 | deg
JavaFoil+Calcfoil stall+Eppler ext transition |  |  |  | L/D Max: | 148.823 | at alpha= | 5 | deg
Re: | 10000000 |  |  | Cd Min: | 0.005 | at alpha= | 0.5 | deg
Mach: | 0 |  |  | Cl=0 at alpha= | -2.6207 | deg
|  |  |  | @ Cl=0.1, Cd= | 0.0059385
|  |  |  | @ Cl=0.4, Cd= | 0.0050915
|  |  |  | @ Cl=0.6, Cd= | 0.0056527
alpha (deg) | Cl | Cd | Cm | Cl/Cd
-13 | -0.499 | 0.08709 | -0.016 | -5.735
-12.5 | -0.507 | 0.08137 | -0.017 | -6.225
-12 | -0.511 | 0.07655 | -0.017 | -6.678
-11.5 | -0.513 | 0.07296 | -0.017 | -7.028
-11 | -0.512 | 0.06771 | -0.017 | -7.56
-10.5 | -0.508 | 0.06354 | -0.018 | -7.993
-10 | -0.5 | 0.05958 | -0.018 | -8.392
-9.5 | -0.489 | 0.05503 | -0.019 | -8.889
-9 | -0.476 | 0.04999 | -0.021 | -9.524
-8.5 | -0.46 | 0.04453 | -0.023 | -10.322
-8 | -0.531 | 0.00769 | -0.037 | -69.078
-7.5 | -0.497 | 0.00747 | -0.037 | -66.581
-7 | -0.459 | 0.0073 | -0.038 | -62.875
-6.5 | -0.417 | 0.00715 | -0.038 | -58.286
-6 | -0.371 | 0.00696 | -0.038 | -53.22
-5.5 | -0.321 | 0.00683 | -0.039 | -47.068
-5 | -0.269 | 0.00668 | -0.039 | -40.308
-4.5 | -0.215 | 0.00649 | -0.04 | -33.081
-4 | -0.159 | 0.00636 | -0.04 | -24.967
-3.5 | -0.102 | 0.00625 | -0.04 | -16.294
-3 | -0.044 | 0.00612 | -0.041 | -7.191
-2.5 | 0.014 | 0.00603 | -0.041 | 2.397
-2 | 0.073 | 0.00597 | -0.042 | 12.299
-1.5 | 0.133 | 0.0059 | -0.042 | 22.497
-1 | 0.192 | 0.00588 | -0.043 | 32.691
-0.5 | 0.252 | 0.00586 | -0.043 | 42.925
0 | 0.311 | 0.0059 | -0.044 | 52.716
0.5 | 0.37 | 0.005 | -0.044 | 73.961
1 | 0.429 | 0.00518 | -0.044 | 82.776
1.5 | 0.488 | 0.00533 | -0.045 | 91.485
2 | 0.547 | 0.0055 | -0.045 | 99.432
2.5 | 0.606 | 0.00567 | -0.046 | 106.828
3 | 0.664 | 0.00548 | -0.046 | 121.041
3.5 | 0.722 | 0.0056 | -0.047 | 128.802
4 | 0.78 | 0.00573 | -0.047 | 136.007
4.5 | 0.837 | 0.00585 | -0.048 | 143.115
5 | 0.893 | 0.006 | -0.048 | 148.823
5.5 | 0.947 | 0.00667 | -0.049 | 142.079
6 | 0.999 | 0.00751 | -0.049 | 133.091
6.5 | 1.05 | 0.00783 | -0.05 | 134.169
7 | 1.098 | 0.00938 | -0.05 | 117.09
7.5 | 1.141 | 0.00973 | -0.051 | 117.219
8 | 1.18 | 0.0102 | -0.051 | 115.7
8.5 | 1.213 | 0.01072 | -0.051 | 113.155
9 | 1.236 | 0.01136 | -0.052 | 108.867
9.5 | 1.252 | 0.01196 | -0.052 | 104.686
10 | 1.261 | 0.01274 | -0.052 | 98.911
10.5 | 1.261 | 0.01361 | -0.053 | 92.634
11 | 1.252 | 0.01473 | -0.053 | 85.034
11.5 | 1.237 | 0.01585 | -0.053 | 78.032
12 | 1.215 | 0.0169 | -0.054 | 71.903
12.5 | 1.185 | 0.01851 | -0.054 | 64.019
13 | 1.151 | 0.01996 | -0.054 | 57.667
13.5 | 1.112 | 0.02154 | -0.054 | 51.623
14 | 1.067 | 0.02427 | -0.055 | 43.949
14.5 | 1.019 | 0.02704 | -0.055 | 37.694
15 | 0.97 | 0.03018 | -0.055 | 32.148

## 106. Re 10M Mach 0.00 (2)
BIGFOIL.COM POLAR EXPORT
NACA64-511 a=0.2
NACA64-511 a=0.2 |  |  |  | Cl Max: | 1.7497 | at alpha= | 18 | deg
XFOIL ncrit=9 |  |  |  | L/D Max: | 160.468 | at alpha= | 3 | deg
Re: | 10000000 |  |  | Cd Min: | 0.06896 | at alpha= | 20 | deg
Mach: | 0 |  |  | Cl=0 at alpha= | -2.6785 | deg
|  |  |  | @ Cl=0.1, Cd= | 0.005234
|  |  |  | @ Cl=0.4, Cd= | 0.0047543
|  |  |  | @ Cl=0.6, Cd= | 0.0038213
alpha (deg) | Cl | Cd | Cm | Cl/Cd
-19 | -1.4194 | 0.0425 | -0.0655 | -33.3976
-18.5 | -1.4687 | 0.03397 | -0.0667 | -43.2352
-18 | -1.5043 | 0.02927 | -0.0611 | -51.3939
-17.5 | -1.5083 | 0.02618 | -0.0555 | -57.6127
-17 | -1.4856 | 0.02372 | -0.0529 | -62.6307
-16.5 | -1.456 | 0.02169 | -0.0506 | -67.1277
-16 | -1.4222 | 0.02004 | -0.0484 | -70.9681
-15.5 | -1.3814 | 0.01862 | -0.0471 | -74.189
-15 | -1.3374 | 0.01739 | -0.0461 | -76.9063
-14.5 | -1.2913 | 0.01628 | -0.0453 | -79.3182
-14 | -1.2436 | 0.01527 | -0.0447 | -81.4407
-13.5 | -1.1965 | 0.01399 | -0.0439 | -85.5254
-13 | -1.1475 | 0.0129 | -0.0433 | -88.9535
-12.5 | -1.0969 | 0.01201 | -0.0429 | -91.3322
-12 | -1.0447 | 0.01133 | -0.0427 | -92.2065
-11.5 | -0.9916 | 0.01075 | -0.0425 | -92.2419
-11 | -0.9378 | 0.01023 | -0.0424 | -91.6716
-10.5 | -0.8835 | 0.00975 | -0.0423 | -90.6154
-10 | -0.8294 | 0.00918 | -0.0422 | -90.3486
-9.5 | -0.775 | 0.00862 | -0.0421 | -89.9072
-9 | -0.7198 | 0.00819 | -0.0422 | -87.8877
-8.5 | -0.6639 | 0.00786 | -0.0423 | -84.4656
-8 | -0.6078 | 0.00758 | -0.0425 | -80.1847
-7.5 | -0.5514 | 0.00733 | -0.0427 | -75.2251
-7 | -0.4951 | 0.00699 | -0.0428 | -70.8298
-6.5 | -0.4386 | 0.00666 | -0.043 | -65.8559
-6 | -0.3818 | 0.0064 | -0.0433 | -59.6562
-5.5 | -0.3246 | 0.00622 | -0.0436 | -52.1865
-4.5 | -0.2099 | 0.00585 | -0.0443 | -35.8803
-4 | -0.1525 | 0.00567 | -0.0446 | -26.8959
-3.5 | -0.0949 | 0.00557 | -0.045 | -17.0377
-3 | -0.0371 | 0.00548 | -0.0455 | -6.7701
-2.5 | 0.0206 | 0.00534 | -0.0459 | 3.8577
-2 | 0.0785 | 0.00526 | -0.0464 | 14.924
-1 | 0.1943 | 0.00512 | -0.0474 | 37.9492
-0.5 | 0.2522 | 0.00506 | -0.0479 | 49.8419
0 | 0.3102 | 0.00499 | -0.0484 | 62.1643
0.5 | 0.368 | 0.00486 | -0.049 | 75.7202
1 | 0.4255 | 0.00467 | -0.0496 | 91.1135
1.5 | 0.4818 | 0.00395 | -0.0503 | 121.9747
2 | 0.5389 | 0.00379 | -0.0509 | 142.19
2.5 | 0.5954 | 0.0038 | -0.0514 | 156.6842
3 | 0.6515 | 0.00406 | -0.0518 | 160.468
3.5 | 0.7067 | 0.00452 | -0.0522 | 156.3496
4 | 0.7618 | 0.00496 | -0.0525 | 153.5887
4.5 | 0.8159 | 0.00548 | -0.0527 | 148.8869
5 | 0.869 | 0.00609 | -0.0527 | 142.6929
5.5 | 0.9215 | 0.00665 | -0.0526 | 138.5714
6 | 0.973 | 0.00709 | -0.0522 | 137.2355
6.5 | 1.0242 | 0.00745 | -0.0517 | 137.4765
7 | 1.0806 | 0.00786 | -0.0525 | 137.4809
7.5 | 1.1338 | 0.00828 | -0.0526 | 136.9324
8 | 1.1868 | 0.00866 | -0.0526 | 137.0439
8.5 | 1.2385 | 0.00913 | -0.0525 | 135.6517
9 | 1.2901 | 0.00956 | -0.0524 | 134.9477
9.5 | 1.3399 | 0.0101 | -0.052 | 132.6634
10 | 1.3892 | 0.01061 | -0.0516 | 130.9331
10.5 | 1.4358 | 0.01127 | -0.0508 | 127.4002
11 | 1.4803 | 0.01199 | -0.0497 | 123.4612
11.5 | 1.5233 | 0.01272 | -0.0484 | 119.7563
12 | 1.5625 | 0.01355 | -0.0466 | 115.3137
12.5 | 1.5973 | 0.01442 | -0.044 | 110.7698
13 | 1.6163 | 0.01528 | -0.0386 | 105.7788
13.5 | 1.6365 | 0.01645 | -0.0343 | 99.4833
14 | 1.6574 | 0.01791 | -0.0308 | 92.5405
14.5 | 1.6776 | 0.01964 | -0.0278 | 85.4175
15 | 1.6965 | 0.02165 | -0.0251 | 78.3603
15.5 | 1.7063 | 0.02451 | -0.0223 | 69.6165
16 | 1.7207 | 0.02727 | -0.0203 | 63.0986
16.5 | 1.7306 | 0.03059 | -0.0185 | 56.574
17 | 1.734 | 0.03473 | -0.017 | 49.928
17.5 | 1.7478 | 0.03814 | -0.0164 | 45.8259
18 | 1.7497 | 0.04302 | -0.016 | 40.6718
18.5 | 1.7451 | 0.04896 | -0.0161 | 35.6434
19 | 1.7469 | 0.05451 | -0.0169 | 32.0473
19.5 | 1.7448 | 0.06085 | -0.0182 | 28.6738
20 | 1.7319 | 0.06896 | -0.0204 | 25.1146

## 107. Re 10M Mach 0.10 (1)
BIGFOIL.COM POLAR EXPORT
NACA64-511 a=0.2
NACA64-511 a=0.2 |  |  |  | Cl Max: | 1.258 | at alpha= | 10 | deg
JavaFoil+Calcfoil stall+Eppler ext transition |  |  |  | L/D Max: | 147.691 | at alpha= | 5 | deg
Re: | 10000000 |  |  | Cd Min: | 0.00503 | at alpha= | 0.5 | deg
Mach: | 0.1 |  |  | Cl=0 at alpha= | -2.6271 | deg
|  |  |  | @ Cl=0.1, Cd= | 0.005938
|  |  |  | @ Cl=0.4, Cd= | 0.0051154
|  |  |  | @ Cl=0.6, Cd= | 0.0056941
alpha (deg) | Cl | Cd | Cm | Cl/Cd
-13 | -0.473 | 0.08899 | -0.016 | -5.32
-12.5 | -0.484 | 0.08179 | -0.017 | -5.914
-12 | -0.491 | 0.07747 | -0.017 | -6.343
-11.5 | -0.496 | 0.07363 | -0.017 | -6.737
-11 | -0.498 | 0.06859 | -0.017 | -7.26
-10.5 | -0.496 | 0.0643 | -0.018 | -7.717
-10 | -0.491 | 0.06014 | -0.018 | -8.162
-9.5 | -0.482 | 0.0559 | -0.019 | -8.62
-9 | -0.47 | 0.05098 | -0.021 | -9.223
-8.5 | -0.456 | 0.04482 | -0.023 | -10.18
-8 | -0.529 | 0.00771 | -0.037 | -68.59
-7.5 | -0.496 | 0.00753 | -0.037 | -65.928
-7 | -0.459 | 0.00731 | -0.038 | -62.777
-6.5 | -0.417 | 0.00718 | -0.038 | -58.104
-6 | -0.371 | 0.00698 | -0.039 | -53.216
-5.5 | -0.322 | 0.00684 | -0.039 | -47.119
-5 | -0.27 | 0.00669 | -0.039 | -40.389
-4.5 | -0.216 | 0.00653 | -0.04 | -33.009
-4 | -0.159 | 0.00642 | -0.04 | -24.845
-3.5 | -0.102 | 0.00626 | -0.041 | -16.352
-3 | -0.044 | 0.00616 | -0.041 | -7.18
-2.5 | 0.015 | 0.00605 | -0.042 | 2.401
-2 | 0.074 | 0.00596 | -0.042 | 12.37
-1.5 | 0.133 | 0.00591 | -0.042 | 22.555
-1 | 0.193 | 0.00587 | -0.043 | 32.909
-0.5 | 0.253 | 0.00588 | -0.043 | 42.981
0 | 0.312 | 0.00588 | -0.044 | 53.093
0.5 | 0.372 | 0.00503 | -0.044 | 73.943
1 | 0.431 | 0.00521 | -0.045 | 82.791
1.5 | 0.49 | 0.00536 | -0.045 | 91.507
2 | 0.55 | 0.00555 | -0.046 | 98.988
2.5 | 0.609 | 0.00572 | -0.046 | 106.34
3 | 0.667 | 0.00547 | -0.047 | 121.907
3.5 | 0.726 | 0.0056 | -0.047 | 129.58
4 | 0.784 | 0.00572 | -0.048 | 136.907
4.5 | 0.841 | 0.00591 | -0.048 | 142.309
5 | 0.897 | 0.00607 | -0.049 | 147.691
5.5 | 0.952 | 0.00678 | -0.049 | 140.443
6 | 1.004 | 0.0075 | -0.049 | 133.777
6.5 | 1.055 | 0.00905 | -0.05 | 116.508
7 | 1.102 | 0.00947 | -0.05 | 116.368
7.5 | 1.145 | 0.00982 | -0.051 | 116.534
8 | 1.183 | 0.01029 | -0.051 | 114.945
8.5 | 1.216 | 0.01082 | -0.052 | 112.34
9 | 1.238 | 0.01143 | -0.052 | 108.286
9.5 | 1.252 | 0.01213 | -0.052 | 103.232
10 | 1.258 | 0.01293 | -0.053 | 97.3
10.5 | 1.255 | 0.01383 | -0.053 | 90.774
11 | 1.244 | 0.01482 | -0.053 | 83.923
11.5 | 1.224 | 0.01597 | -0.054 | 76.674
12 | 1.197 | 0.0173 | -0.054 | 69.201
12.5 | 1.162 | 0.01883 | -0.054 | 61.74
13 | 1.122 | 0.02048 | -0.054 | 54.803
13.5 | 1.077 | 0.02235 | -0.055 | 48.189
14 | 1.024 | 0.02594 | -0.054 | 39.467
14.5 | 0.969 | 0.02944 | -0.054 | 32.926
15 | 0.913 | 0.0338 | -0.054 | 27.018

## 108. Re 10M Mach 0.10 (2)
BIGFOIL.COM POLAR EXPORT
NACA64-511 a=0.2
NACA64-511 a=0.2 |  |  |  | Cl Max: | 1.7361 | at alpha= | 17.5 | deg
XFOIL ncrit=9 |  |  |  | L/D Max: | 161.081 | at alpha= | 3 | deg
Re: | 10000000 |  |  | Cd Min: | 0.07693 | at alpha= | 20 | deg
Mach: | 0.1 |  |  | Cl=0 at alpha= | -2.6787 | deg
|  |  |  | @ Cl=0.1, Cd= | 0.005242
|  |  |  | @ Cl=0.4, Cd= | 0.0047677
|  |  |  | @ Cl=0.6, Cd= | 0.0038141
alpha (deg) | Cl | Cd | Cm | Cl/Cd
-17.5 | -1.3359 | 0.0401 | -0.0686 | -33.3142
-17 | -1.369 | 0.03422 | -0.067 | -40.0058
-16.5 | -1.3995 | 0.02987 | -0.0599 | -46.853
-16 | -1.4088 | 0.0246 | -0.0549 | -57.2683
-15.5 | -1.3808 | 0.02185 | -0.0525 | -63.1945
-15 | -1.3445 | 0.0196 | -0.0506 | -68.5969
-14.5 | -1.3014 | 0.01797 | -0.0493 | -72.4207
-14 | -1.2551 | 0.01659 | -0.0481 | -75.654
-13.5 | -1.2067 | 0.01537 | -0.0472 | -78.5101
-13 | -1.1574 | 0.01414 | -0.0463 | -81.8529
-12.5 | -1.1077 | 0.01287 | -0.0455 | -86.0684
-12 | -1.0559 | 0.01188 | -0.0449 | -88.8805
-11.5 | -1.0024 | 0.01114 | -0.0444 | -89.982
-11 | -0.9479 | 0.01054 | -0.0441 | -89.9336
-10.5 | -0.8928 | 0.01 | -0.0438 | -89.28
-9.5 | -0.7823 | 0.00885 | -0.0434 | -88.3955
-9 | -0.7266 | 0.00834 | -0.0433 | -87.1223
-8.5 | -0.6702 | 0.00796 | -0.0433 | -84.196
-8 | -0.6133 | 0.00765 | -0.0433 | -80.1699
-7.5 | -0.5562 | 0.00739 | -0.0434 | -75.2639
-7 | -0.4992 | 0.00708 | -0.0435 | -70.5085
-6.5 | -0.4422 | 0.00671 | -0.0436 | -65.9016
-6 | -0.3848 | 0.00644 | -0.0438 | -59.7516
-4.5 | -0.2115 | 0.00588 | -0.0447 | -35.9694
-4 | -0.1536 | 0.00569 | -0.045 | -26.9947
-3.5 | -0.0956 | 0.00557 | -0.0454 | -17.1634
-3 | -0.0374 | 0.0055 | -0.0458 | -6.8
-2.5 | 0.0208 | 0.00535 | -0.0462 | 3.8879
-2 | 0.079 | 0.00526 | -0.0467 | 15.019
-1.5 | 0.1373 | 0.00521 | -0.0472 | 26.3532
-1 | 0.1956 | 0.00512 | -0.0477 | 38.2031
-0.5 | 0.2539 | 0.00506 | -0.0482 | 50.1779
0 | 0.3121 | 0.005 | -0.0487 | 62.42
0.5 | 0.3703 | 0.00486 | -0.0493 | 76.1934
1 | 0.4282 | 0.00468 | -0.0498 | 91.4957
1.5 | 0.4848 | 0.00396 | -0.0506 | 122.4242
2 | 0.5423 | 0.0038 | -0.0512 | 142.7105
2.5 | 0.5991 | 0.00381 | -0.0517 | 157.2441
3 | 0.6556 | 0.00407 | -0.0521 | 161.0811
3.5 | 0.7112 | 0.00453 | -0.0524 | 156.9978
4 | 0.7666 | 0.00497 | -0.0527 | 154.2455
4.5 | 0.821 | 0.00551 | -0.0529 | 149.0018
5 | 0.8744 | 0.00611 | -0.0529 | 143.1097
6 | 0.979 | 0.00714 | -0.0523 | 137.1148
6.5 | 1.0308 | 0.0075 | -0.0518 | 137.44
7 | 1.0875 | 0.00791 | -0.0525 | 137.4842
7.5 | 1.141 | 0.00834 | -0.0525 | 136.8106
8 | 1.1944 | 0.00873 | -0.0525 | 136.8156
8.5 | 1.2464 | 0.00921 | -0.0523 | 135.3312
9 | 1.2984 | 0.00965 | -0.0521 | 134.5492
9.5 | 1.3484 | 0.01021 | -0.0516 | 132.0666
10 | 1.3979 | 0.01074 | -0.0511 | 130.1583
10.5 | 1.4445 | 0.01143 | -0.0501 | 126.378
11 | 1.4887 | 0.01219 | -0.0488 | 122.1247
11.5 | 1.5307 | 0.01298 | -0.0471 | 117.9276
12 | 1.5683 | 0.01387 | -0.0448 | 113.0714
12.5 | 1.5962 | 0.0147 | -0.0406 | 108.585
13 | 1.6153 | 0.01573 | -0.0355 | 102.6891
13.5 | 1.6352 | 0.01713 | -0.0315 | 95.4583
14 | 1.6557 | 0.01879 | -0.0281 | 88.116
14.5 | 1.6751 | 0.02075 | -0.0251 | 80.7277
15 | 1.6924 | 0.02306 | -0.0225 | 73.3912
15.5 | 1.7025 | 0.02612 | -0.0199 | 65.1799
16 | 1.7151 | 0.02923 | -0.018 | 58.676
16.5 | 1.7231 | 0.03292 | -0.0163 | 52.342
17 | 1.7236 | 0.0376 | -0.0151 | 45.8404
17.5 | 1.7361 | 0.04145 | -0.0147 | 41.8842
18 | 1.7345 | 0.04703 | -0.0146 | 36.8807
18.5 | 1.7258 | 0.05381 | -0.0152 | 32.0721
19 | 1.7233 | 0.06028 | -0.0165 | 28.5883
19.5 | 1.7176 | 0.06751 | -0.0184 | 25.4422
20 | 1.6993 | 0.07693 | -0.0215 | 22.0889

## 109. Re 10M Mach 0.25 (1)
BIGFOIL.COM POLAR EXPORT
NACA64-511 a=0.2
NACA64-511 a=0.2 |  |  |  | Cl Max: | 1.24 | at alpha= | 9.5 | deg
JavaFoil+Calcfoil stall+Eppler ext transition |  |  |  | L/D Max: | 148.532 | at alpha= | 5 | deg
Re: | 10000000 |  |  | Cd Min: | 0.00507 | at alpha= | 0.5 | deg
Mach: | 0.25 |  |  | Cl=0 at alpha= | -2.625 | deg
|  |  |  | @ Cl=0.1, Cd= | 0.0059785
|  |  |  | @ Cl=0.4, Cd= | 0.0051261
|  |  |  | @ Cl=0.6, Cd= | 0.09257
alpha (deg) | Cl | Cd | Cm | Cl/Cd
-12 | -0.311 | 0.0815 | -0.017 | -3.817
-11.5 | -0.345 | 0.07641 | -0.017 | -4.518
-11 | -0.374 | 0.07235 | -0.017 | -5.167
-10.5 | -0.396 | 0.06791 | -0.017 | -5.837
-10 | -0.413 | 0.06339 | -0.017 | -6.51
-9.5 | -0.422 | 0.05954 | -0.018 | -7.092
-9 | -0.425 | 0.0557 | -0.018 | -7.625
-8.5 | -0.421 | 0.05103 | -0.019 | -8.245
-8 | -0.411 | 0.04648 | -0.021 | -8.837
-7.5 | -0.395 | 0.04178 | -0.023 | -9.452
-7 | -0.454 | 0.00749 | -0.039 | -60.596
-6.5 | -0.417 | 0.00729 | -0.039 | -57.158
-6 | -0.374 | 0.00709 | -0.04 | -52.767
-5.5 | -0.327 | 0.00696 | -0.04 | -46.947
-5 | -0.275 | 0.00679 | -0.04 | -40.531
-4.5 | -0.22 | 0.00661 | -0.041 | -33.299
-4 | -0.163 | 0.00645 | -0.041 | -25.292
-3.5 | -0.105 | 0.00631 | -0.042 | -16.601
-3 | -0.045 | 0.00619 | -0.042 | -7.33
-2.5 | 0.015 | 0.0061 | -0.043 | 2.446
-2 | 0.076 | 0.00601 | -0.043 | 12.613
-1.5 | 0.137 | 0.00593 | -0.044 | 23.079
-1 | 0.198 | 0.00593 | -0.044 | 33.47
-0.5 | 0.26 | 0.00591 | -0.045 | 43.954
0 | 0.321 | 0.00595 | -0.045 | 53.928
0.5 | 0.382 | 0.00507 | -0.045 | 75.283
1 | 0.443 | 0.00526 | -0.046 | 84.296
1.5 | 0.504 | 0.00543 | -0.046 | 92.827
2 | 0.565 | 0.00562 | -0.047 | 100.524
2.5 | 0.625 | 0.00544 | -0.047 | 115.025
3 | 0.685 | 0.00556 | -0.048 | 123.312
3.5 | 0.745 | 0.0057 | -0.048 | 130.723
4 | 0.805 | 0.00584 | -0.049 | 137.704
4.5 | 0.863 | 0.006 | -0.049 | 143.832
5 | 0.921 | 0.0062 | -0.05 | 148.532
5.5 | 0.976 | 0.00663 | -0.05 | 147.192
6 | 1.029 | 0.00895 | -0.051 | 114.958
6.5 | 1.079 | 0.00941 | -0.051 | 114.662
7 | 1.125 | 0.00989 | -0.052 | 113.733
7.5 | 1.165 | 0.01034 | -0.052 | 112.741
8 | 1.2 | 0.0109 | -0.052 | 110.134
8.5 | 1.227 | 0.01153 | -0.053 | 106.409
9 | 1.239 | 0.01234 | -0.053 | 100.425
9.5 | 1.24 | 0.01319 | -0.054 | 93.999
10 | 1.227 | 0.01433 | -0.054 | 85.661
10.5 | 1.202 | 0.01541 | -0.054 | 77.977
11 | 1.161 | 0.0168 | -0.054 | 69.132
11.5 | 1.108 | 0.01833 | -0.055 | 60.421
12 | 1.039 | 0.02035 | -0.055 | 51.086
12.5 | 0.96 | 0.02266 | -0.055 | 42.363
13 | 0.868 | 0.02599 | -0.055 | 33.38
13.5 | 0.757 | 0.03477 | -0.053 | 21.759
14 | 0.616 | 0.06533 | -0.047 | 9.43
14.5 | 0.498 | 0.09257 | -0.039 | 5.384

## 110. Re 10M Mach 0.25 (2)
BIGFOIL.COM POLAR EXPORT
NACA64-511 a=0.2
NACA64-511 a=0.2 |  |  |  | Cl Max: | 1.6682 | at alpha= | 15.5 | deg
XFOIL ncrit=9 |  |  |  | L/D Max: | 164.66 | at alpha= | 3 | deg
Re: | 10000000 |  |  | Cd Min: | 0.18247 | at alpha= | -16 | deg
Mach: | 0.25 |  |  | Cl=0 at alpha= | -2.6787 | deg
|  |  |  | @ Cl=0.1, Cd= | 0.005265
|  |  |  | @ Cl=0.4, Cd= | 0.004763
|  |  |  | @ Cl=0.6, Cd= | 0.0038134
alpha (deg) | Cl | Cd | Cm | Cl/Cd
-16 | -0.5684 | 0.18247 | 0.0232 | -3.115
-15 | -0.5419 | 0.16504 | 0.0139 | -3.2834
-14.5 | -0.5188 | 0.16039 | 0.0104 | -3.2346
-14 | -0.5231 | 0.14606 | 0.0039 | -3.5814
-13.5 | -0.54 | 0.12986 | -0.0042 | -4.1583
-13 | -0.5533 | 0.11621 | -0.0118 | -4.7612
-12 | -0.7122 | 0.06928 | -0.0439 | -10.28
-11.5 | -0.7631 | 0.05692 | -0.055 | -13.4065
-11 | -0.9864 | 0.01649 | -0.0562 | -59.8181
-10.5 | -0.9408 | 0.01308 | -0.0541 | -71.9266
-10 | -0.8841 | 0.01156 | -0.0526 | -76.4792
-9.5 | -0.8248 | 0.01056 | -0.0513 | -78.1061
-9 | -0.7644 | 0.00983 | -0.0503 | -77.762
-8.5 | -0.7053 | 0.00887 | -0.0493 | -79.5152
-8 | -0.6448 | 0.00829 | -0.0485 | -77.7805
-7.5 | -0.584 | 0.00784 | -0.0479 | -74.4898
-7 | -0.523 | 0.00748 | -0.0475 | -69.9198
-6.5 | -0.4624 | 0.00711 | -0.0472 | -65.0352
-6 | -0.4021 | 0.00669 | -0.0469 | -60.1046
-5.5 | -0.3415 | 0.0064 | -0.0468 | -53.3594
-5 | -0.2808 | 0.00619 | -0.0468 | -45.3635
-4.5 | -0.2201 | 0.00602 | -0.0469 | -36.5615
-4 | -0.1597 | 0.00577 | -0.047 | -27.6776
-3.5 | -0.0993 | 0.00562 | -0.0472 | -17.669
-2.5 | 0.0216 | 0.0054 | -0.0479 | 4
-2 | 0.0819 | 0.00528 | -0.0483 | 15.5114
-1.5 | 0.1423 | 0.00523 | -0.0487 | 27.2084
-1 | 0.2026 | 0.00514 | -0.0492 | 39.4163
-0.5 | 0.2629 | 0.00508 | -0.0497 | 51.752
0 | 0.3231 | 0.00502 | -0.0502 | 64.3625
0.5 | 0.3833 | 0.00489 | -0.0508 | 78.3845
1.5 | 0.5016 | 0.00399 | -0.0522 | 125.7143
2 | 0.5611 | 0.00382 | -0.0528 | 146.8848
2.5 | 0.6201 | 0.00381 | -0.0532 | 162.7559
3 | 0.6784 | 0.00412 | -0.0536 | 164.6602
3.5 | 0.736 | 0.00456 | -0.0539 | 161.4035
4 | 0.7933 | 0.00504 | -0.0541 | 157.4008
4.5 | 0.8493 | 0.00563 | -0.0542 | 150.8526
5 | 0.9044 | 0.00629 | -0.054 | 143.7838
5.5 | 0.9587 | 0.0069 | -0.0536 | 138.942
6 | 1.0123 | 0.00739 | -0.0529 | 136.9824
6.5 | 1.0674 | 0.00774 | -0.0524 | 137.907
7 | 1.1254 | 0.00819 | -0.0526 | 137.4115
7.5 | 1.181 | 0.00865 | -0.0522 | 136.5318
8 | 1.2359 | 0.00915 | -0.0517 | 135.071
8.5 | 1.2904 | 0.00964 | -0.051 | 133.8589
9 | 1.343 | 0.01023 | -0.0501 | 131.2805
9.5 | 1.3947 | 0.01084 | -0.0489 | 128.6624
10 | 1.4422 | 0.01164 | -0.0471 | 123.9003
10.5 | 1.4867 | 0.0125 | -0.0448 | 118.936
11 | 1.5263 | 0.01347 | -0.0417 | 113.3111
11.5 | 1.5482 | 0.01448 | -0.0355 | 106.9199
12 | 1.5696 | 0.01577 | -0.0303 | 99.5308
12.5 | 1.5922 | 0.01742 | -0.026 | 91.4007
13 | 1.6124 | 0.0195 | -0.0221 | 82.6872
13.5 | 1.6295 | 0.02207 | -0.0186 | 73.8333
14 | 1.6452 | 0.02503 | -0.0156 | 65.7291
14.5 | 1.658 | 0.02845 | -0.0131 | 58.2777
15 | 1.6664 | 0.03246 | -0.011 | 51.337
15.5 | 1.6682 | 0.03738 | -0.0093 | 44.6281
16 | 1.6679 | 0.04296 | -0.0085 | 38.8245
16.5 | 1.6653 | 0.04918 | -0.0084 | 33.8613
17 | 1.6486 | 0.05748 | -0.0095 | 28.6813
17.5 | 1.6433 | 0.06503 | -0.0112 | 25.2699
18 | 1.6209 | 0.07526 | -0.0145 | 21.5373
18.5 | 1.593 | 0.08701 | -0.0193 | 18.3082
19 | 1.5549 | 0.10119 | -0.0263 | 15.3661
19.5 | 1.5304 | 0.11404 | -0.0331 | 13.4199
20 | 1.4956 | 0.12913 | -0.042 | 11.5821

## 111. Re 10M Mach 0.50 (1)
BIGFOIL.COM POLAR EXPORT
NACA64-511 a=0.2
NACA64-511 a=0.2 |  |  |  | Cl Max: | 1.239 | at alpha= | 20 | deg
JavaFoil+Calcfoil stall+Eppler ext transition |  |  |  | L/D Max: | 153.538 | at alpha= | 4.5 | deg
Re: | 10000000 |  |  | Cd Min: | 0.00527 | at alpha= | 0.5 | deg
Mach: | 0.5 |  |  | Cl=0 at alpha= | -2.6269 | deg
|  |  |  | @ Cl=0.1, Cd= | 0.0061522
|  |  |  | @ Cl=0.4, Cd= | 0.0056234
|  |  |  | @ Cl=0.6, Cd= | 0.0055327
alpha (deg) | Cl | Cd | Cm | Cl/Cd
-20 | -0.954 | 0.14579 | -0.021 | -6.547
-19.5 | -0.926 | 0.14084 | -0.021 | -6.574
-19 | -0.898 | 0.13862 | -0.02 | -6.475
-18.5 | -0.871 | 0.13013 | -0.02 | -6.69
-18 | -0.844 | 0.1232 | -0.021 | -6.85
-17.5 | -0.816 | 0.13376 | -0.02 | -6.099
-17 | -0.789 | 0.12253 | -0.021 | -6.442
-16.5 | -0.761 | 0.11909 | -0.02 | -6.392
-16 | -0.734 | 0.10827 | -0.021 | -6.783
-15.5 | -0.708 | 0.10206 | -0.021 | -6.934
-15 | -0.682 | 0.09511 | -0.022 | -7.166
-14.5 | -0.657 | 0.08728 | -0.023 | -7.523
-14 | -0.624 | 0.09918 | -0.02 | -6.291
-13.5 | -0.597 | 0.09307 | -0.02 | -6.41
-13 | -0.57 | 0.08372 | -0.021 | -6.814
-12.5 | -0.544 | 0.07653 | -0.022 | -7.108
-12 | -0.518 | 0.07065 | -0.023 | -7.334
-11.5 | -0.486 | 0.0907 | -0.02 | -5.36
-11 | -0.467 | 0.05865 | -0.026 | -7.964
-10.5 | -0.431 | 0.07469 | -0.02 | -5.777
-10 | -0.404 | 0.06497 | -0.02 | -6.22
-9.5 | -0.377 | 0.05918 | -0.021 | -6.372
-9 | -0.35 | 0.05455 | -0.022 | -6.424
-8.5 | -0.324 | 0.05032 | -0.023 | -6.432
-8 | -0.298 | 0.04525 | -0.025 | -6.582
-7.5 | -0.273 | 0.03909 | -0.028 | -6.997
-7 | -0.239 | 0.04769 | -0.02 | -5.018
-6.5 | -0.212 | 0.04426 | -0.021 | -4.792
-6 | -0.185 | 0.0405 | -0.022 | -4.567
-5.5 | -0.217 | 0.03877 | -0.022 | -5.588
-5 | -0.221 | 0.03632 | -0.022 | -6.074
-4.5 | -0.23 | 0.007 | -0.046 | -32.915
-4 | -0.176 | 0.00682 | -0.046 | -25.724
-3.5 | -0.115 | 0.00662 | -0.047 | -17.296
-3 | -0.05 | 0.00644 | -0.047 | -7.766
-2.5 | 0.017 | 0.00629 | -0.048 | 2.63
-2 | 0.084 | 0.00618 | -0.048 | 13.633
-1.5 | 0.153 | 0.00606 | -0.049 | 25.214
-1 | 0.221 | 0.00607 | -0.049 | 36.488
-0.5 | 0.29 | 0.00608 | -0.05 | 47.709
0 | 0.359 | 0.00616 | -0.05 | 58.221
0.5 | 0.427 | 0.00527 | -0.051 | 80.923
1 | 0.495 | 0.00553 | -0.051 | 89.493
1.5 | 0.562 | 0.00546 | -0.052 | 103.043
2 | 0.63 | 0.00559 | -0.052 | 112.698
2.5 | 0.697 | 0.00579 | -0.053 | 120.417
3 | 0.764 | 0.00594 | -0.053 | 128.63
3.5 | 0.831 | 0.00615 | -0.054 | 135.284
4 | 0.897 | 0.00603 | -0.055 | 148.742
4.5 | 0.961 | 0.00626 | -0.055 | 153.538
5 | 1.022 | 0.00785 | -0.056 | 130.184
5.5 | 1.073 | 0.01006 | -0.056 | 106.634
6 | 1.123 | 0.01071 | -0.056 | 104.867
6.5 | 1.166 | 0.01148 | -0.057 | 101.608
7 | 1.196 | 0.01242 | -0.057 | 96.312
7.5 | 1.2 | 0.01358 | -0.057 | 88.342
8 | 1.157 | 0.01505 | -0.058 | 76.871
8.5 | 0.714 | 0.01845 | -0.057 | 38.675
9 | 0.747 | 0.01797 | -0.058 | 41.567
9.5 | 0.773 | 0.02039 | -0.058 | 37.895
10 | 0.675 | 0.06926 | -0.029 | 9.75
10.5 | 0.832 | 0.02202 | -0.059 | 37.8
11 | 0.856 | 0.02534 | -0.059 | 33.766
11.5 | 0.756 | 0.08096 | -0.034 | 9.343
12 | 0.914 | 0.02744 | -0.06 | 33.291
12.5 | 0.934 | 0.03221 | -0.06 | 28.997
13 | 0.94 | 0.04281 | -0.058 | 21.955
13.5 | 0.984 | 0.03689 | -0.06 | 26.684
14 | 0.962 | 0.0607 | -0.055 | 15.854
14.5 | 1.01 | 0.05577 | -0.058 | 18.109
15 | 0.955 | 0.10437 | -0.045 | 9.153
15.5 | 1.071 | 0.05556 | -0.06 | 19.274
16 | 1.092 | 0.06287 | -0.06 | 17.363
16.5 | 1.098 | 0.07801 | -0.058 | 14.076
17 | 1.123 | 0.07712 | -0.058 | 14.562
17.5 | 1.174 | 0.06855 | -0.061 | 17.128
18 | 1.195 | 0.07662 | -0.061 | 15.59
18.5 | 1.136 | 0.13502 | -0.049 | 8.416
19 | 1.186 | 0.12441 | -0.054 | 9.529
19.5 | 1.218 | 0.12642 | -0.056 | 9.631
20 | 1.239 | 0.13632 | -0.056 | 9.089

## 112. Re 10M Mach 0.50 (2)
BIGFOIL.COM POLAR EXPORT
NACA64-511 a=0.2
NACA64-511 a=0.2 |  |  |  | Cl Max: | 1.4468 | at alpha= | 9 | deg
XFOIL ncrit=9 |  |  |  | L/D Max: | 182.474 | at alpha= | 2.5 | deg
Re: | 10000000 |  |  | Cd Min: | 0.27072 | at alpha= | -20 | deg
Mach: | 0.5 |  |  | Cl=0 at alpha= | -2.6761 | deg
|  |  |  | @ Cl=0.1, Cd= | 0.0054231
|  |  |  | @ Cl=0.4, Cd= | 0.0050829
|  |  |  | @ Cl=0.6, Cd= | 0.0040654
alpha (deg) | Cl | Cd | Cm | Cl/Cd
-20 | -0.7658 | 0.27072 | 0.0732 | -2.8288
-19.5 | -0.7435 | 0.26159 | 0.0677 | -2.8422
-19 | -0.7205 | 0.25287 | 0.0623 | -2.8493
-18.5 | -0.6976 | 0.24364 | 0.0569 | -2.8632
-18 | -0.675 | 0.23487 | 0.0516 | -2.8739
-17.5 | -0.6509 | 0.22726 | 0.0464 | -2.8641
-17 | -0.6313 | 0.22034 | 0.0428 | -2.8651
-16.5 | -0.6081 | 0.21251 | 0.0378 | -2.8615
-16 | -0.5859 | 0.20389 | 0.0328 | -2.8736
-15.5 | -0.5636 | 0.19541 | 0.0278 | -2.8842
-15 | -0.5423 | 0.18674 | 0.0229 | -2.904
-14.5 | -0.5236 | 0.177 | 0.0177 | -2.9582
-14 | -0.505 | 0.1677 | 0.0126 | -3.0113
-13.5 | -0.4847 | 0.15945 | 0.0078 | -3.0398
-13 | -0.4661 | 0.15105 | 0.003 | -3.0857
-12.5 | -0.4456 | 0.14345 | -0.0015 | -3.1063
-12 | -0.4287 | 0.13502 | -0.0063 | -3.1751
-11.5 | -0.4134 | 0.12638 | -0.0111 | -3.2711
-11 | -0.4051 | 0.11645 | -0.0164 | -3.4787
-10.5 | -0.3919 | 0.10828 | -0.0211 | -3.6193
-10 | -0.3758 | 0.10108 | -0.0253 | -3.7178
-9.5 | -0.3636 | 0.09341 | -0.0297 | -3.8925
-9 | -0.359 | 0.0847 | -0.0348 | -4.2385
-8.5 | -0.3618 | 0.07545 | -0.0403 | -4.7952
-8 | -0.3546 | 0.06849 | -0.0445 | -5.1774
-7.5 | -0.3757 | 0.05873 | -0.0523 | -6.3971
-7 | -0.3852 | 0.05124 | -0.0576 | -7.5176
-6.5 | -0.3873 | 0.04155 | -0.0617 | -9.3213
-6 | -0.365 | 0.0338 | -0.0629 | -10.7988
-5.5 | -0.3437 | 0.02329 | -0.0628 | -14.7574
-5 | -0.3238 | 0.01018 | -0.0609 | -31.8075
-4.5 | -0.2602 | 0.00732 | -0.0588 | -35.5464
-4 | -0.1891 | 0.00646 | -0.0573 | -29.2724
-3.5 | -0.1175 | 0.00601 | -0.0563 | -19.5507
-3 | -0.046 | 0.00575 | -0.0558 | -8
-2.5 | 0.025 | 0.00558 | -0.0556 | 4.4803
-2 | 0.0952 | 0.00543 | -0.0556 | 17.5322
-1.5 | 0.1651 | 0.00533 | -0.0558 | 30.9756
-1 | 0.2348 | 0.00524 | -0.0562 | 44.8092
-0.5 | 0.304 | 0.00518 | -0.0566 | 58.6873
0 | 0.3733 | 0.00511 | -0.0572 | 73.0528
0.5 | 0.4423 | 0.00504 | -0.0577 | 87.7579
1.5 | 0.5781 | 0.00411 | -0.0592 | 140.6569
2 | 0.6468 | 0.00397 | -0.0597 | 162.9219
2.5 | 0.7153 | 0.00392 | -0.0602 | 182.4745
3 | 0.7826 | 0.00429 | -0.0604 | 182.4242
3.5 | 0.8495 | 0.00474 | -0.0604 | 179.2194
4.5 | 0.9774 | 0.00619 | -0.0591 | 157.8998
5 | 1.0367 | 0.00719 | -0.0574 | 144.1864
5.5 | 1.0957 | 0.00804 | -0.0554 | 136.2811
6 | 1.1561 | 0.00854 | -0.0529 | 135.3747
6.5 | 1.2233 | 0.00907 | -0.0514 | 134.8732
7 | 1.2856 | 0.00974 | -0.0488 | 131.9918
7.5 | 1.3447 | 0.0105 | -0.0454 | 128.0667
8 | 1.3994 | 0.01134 | -0.041 | 123.4039
8.5 | 1.4265 | 0.01251 | -0.0325 | 114.0288
9 | 1.4468 | 0.01467 | -0.0246 | 98.623
9.5 | 1.4413 | 0.01897 | -0.0167 | 75.9779
10 | 1.4107 | 0.02561 | -0.0103 | 55.084
10.5 | 1.3813 | 0.03288 | -0.006 | 42.0103
11 | 1.3515 | 0.04097 | -0.0034 | 32.9876
11.5 | 1.3189 | 0.0505 | -0.0032 | 26.1168
12 | 1.2851 | 0.06144 | -0.0057 | 20.9163
12.5 | 1.253 | 0.07353 | -0.0104 | 17.0407
13 | 1.2198 | 0.0871 | -0.0175 | 14.0046
13.5 | 1.1876 | 0.10192 | -0.0263 | 11.6523
14 | 1.16 | 0.11725 | -0.0361 | 9.8934

## 113. Re 12M Mach 0.00 (1)
BIGFOIL.COM POLAR EXPORT
NACA64-511 a=0.2
NACA64-511 a=0.2 |  |  |  | Cl Max: | 1.263 | at alpha= | 10 | deg
JavaFoil+Calcfoil stall+Eppler ext transition |  |  |  | L/D Max: | 143.537 | at alpha= | 4.5 | deg
Re: | 12000000 |  |  | Cd Min: | 0.00506 | at alpha= | 0.5 | deg
Mach: | 0 |  |  | Cl=0 at alpha= | -2.6207 | deg
|  |  |  | @ Cl=0.1, Cd= | 0.0058465
|  |  |  | @ Cl=0.4, Cd= | 0.0051363
|  |  |  | @ Cl=0.6, Cd= | 0.0056837
alpha (deg) | Cl | Cd | Cm | Cl/Cd
-13 | -0.5 | 0.08693 | -0.016 | -5.748
-12.5 | -0.507 | 0.08049 | -0.017 | -6.295
-12 | -0.511 | 0.07564 | -0.017 | -6.761
-11.5 | -0.513 | 0.07211 | -0.017 | -7.114
-11 | -0.512 | 0.06741 | -0.018 | -7.599
-10.5 | -0.508 | 0.06302 | -0.018 | -8.061
-10 | -0.5 | 0.05897 | -0.019 | -8.485
-9.5 | -0.489 | 0.05475 | -0.02 | -8.94
-9 | -0.478 | 0.04842 | -0.022 | -9.869
-8.5 | -0.466 | 0.03995 | -0.025 | -11.666
-8 | -0.531 | 0.00752 | -0.037 | -70.658
-7.5 | -0.497 | 0.00728 | -0.037 | -68.316
-7 | -0.459 | 0.00714 | -0.038 | -64.268
-6.5 | -0.417 | 0.00696 | -0.038 | -59.835
-6 | -0.371 | 0.00681 | -0.038 | -54.418
-5.5 | -0.321 | 0.00663 | -0.039 | -48.47
-5 | -0.269 | 0.00648 | -0.039 | -41.565
-4.5 | -0.215 | 0.00636 | -0.04 | -33.772
-4 | -0.159 | 0.00622 | -0.04 | -25.532
-3.5 | -0.102 | 0.00609 | -0.04 | -16.728
-3 | -0.044 | 0.00598 | -0.041 | -7.361
-2.5 | 0.014 | 0.00591 | -0.041 | 2.445
-2 | 0.073 | 0.00586 | -0.042 | 12.534
-1.5 | 0.133 | 0.00583 | -0.042 | 22.749
-1 | 0.192 | 0.00578 | -0.043 | 33.222
-0.5 | 0.252 | 0.00586 | -0.043 | 42.912
0 | 0.311 | 0.00597 | -0.044 | 52.075
0.5 | 0.37 | 0.00506 | -0.044 | 73.063
1 | 0.429 | 0.00521 | -0.044 | 82.357
1.5 | 0.488 | 0.00536 | -0.045 | 91.069
2 | 0.547 | 0.00554 | -0.045 | 98.769
2.5 | 0.606 | 0.0057 | -0.046 | 106.222
3 | 0.664 | 0.00547 | -0.046 | 121.404
3.5 | 0.722 | 0.00556 | -0.047 | 129.81
4 | 0.78 | 0.00571 | -0.047 | 136.557
4.5 | 0.837 | 0.00583 | -0.048 | 143.537
5 | 0.893 | 0.00629 | -0.048 | 141.884
5.5 | 0.947 | 0.00695 | -0.049 | 136.165
6 | 1 | 0.00733 | -0.049 | 136.426
6.5 | 1.05 | 0.00768 | -0.05 | 136.741
7 | 1.098 | 0.00918 | -0.05 | 119.598
7.5 | 1.142 | 0.00959 | -0.051 | 119.075
8 | 1.181 | 0.00994 | -0.051 | 118.851
8.5 | 1.214 | 0.01045 | -0.051 | 116.267
9 | 1.238 | 0.01102 | -0.052 | 112.378
9.5 | 1.254 | 0.01164 | -0.052 | 107.732
10 | 1.263 | 0.01233 | -0.053 | 102.419
10.5 | 1.263 | 0.01315 | -0.053 | 96.075
11 | 1.255 | 0.01421 | -0.053 | 88.319
11.5 | 1.239 | 0.01532 | -0.054 | 80.918
12 | 1.217 | 0.01628 | -0.054 | 74.782
12.5 | 1.188 | 0.0178 | -0.054 | 66.746
13 | 1.154 | 0.01897 | -0.054 | 60.827
13.5 | 1.114 | 0.02089 | -0.055 | 53.333
14 | 1.069 | 0.02324 | -0.055 | 46
14.5 | 1.024 | 0.02528 | -0.055 | 40.496
15 | 0.975 | 0.02825 | -0.055 | 34.5

## 114. Re 12M Mach 0.00 (2)
BIGFOIL.COM POLAR EXPORT
NACA64-511 a=0.2
NACA64-511 a=0.2 |  |  |  | Cl Max: | 1.7735 | at alpha= | 19 | deg
XFOIL ncrit=9 |  |  |  | L/D Max: | 158.516 | at alpha= | 3 | deg
Re: | 12000000 |  |  | Cd Min: | 0.06477 | at alpha= | 20 | deg
Mach: | 0 |  |  | Cl=0 at alpha= | -2.6755 | deg
|  |  |  | @ Cl=0.1, Cd= | 0.0051137
|  |  |  | @ Cl=0.4, Cd= | 0.0046856
|  |  |  | @ Cl=0.6, Cd= | 0.0039451
alpha (deg) | Cl | Cd | Cm | Cl/Cd
-19 | -1.4517 | 0.03905 | -0.0671 | -37.1754
-18.5 | -1.4937 | 0.03212 | -0.0661 | -46.5037
-18 | -1.5266 | 0.02824 | -0.0588 | -54.0581
-17.5 | -1.522 | 0.02499 | -0.0545 | -60.9044
-17 | -1.4969 | 0.02261 | -0.052 | -66.2052
-16.5 | -1.4688 | 0.02071 | -0.0492 | -70.9223
-16 | -1.4329 | 0.01884 | -0.0475 | -76.0563
-15.5 | -1.3904 | 0.0175 | -0.0464 | -79.4514
-15 | -1.3453 | 0.01634 | -0.0455 | -82.3317
-14.5 | -1.2981 | 0.01532 | -0.0447 | -84.7324
-14 | -1.2495 | 0.0144 | -0.0441 | -86.7708
-13.5 | -1.2 | 0.0135 | -0.0436 | -88.8889
-13 | -1.1503 | 0.0125 | -0.0431 | -92.024
-12.5 | -1.0999 | 0.01155 | -0.0426 | -95.2294
-12 | -1.0477 | 0.01084 | -0.0423 | -96.6513
-11.5 | -0.9944 | 0.01027 | -0.0422 | -96.8257
-10.5 | -0.8859 | 0.00932 | -0.042 | -95.0536
-10 | -0.8311 | 0.00889 | -0.042 | -93.4871
-9.5 | -0.7764 | 0.00836 | -0.042 | -92.8708
-9 | -0.7213 | 0.0079 | -0.042 | -91.3038
-8.5 | -0.6655 | 0.00756 | -0.0421 | -88.0291
-8 | -0.6092 | 0.00728 | -0.0423 | -83.6813
-7.5 | -0.5527 | 0.00703 | -0.0425 | -78.6202
-6.5 | -0.4394 | 0.00648 | -0.0429 | -67.8086
-6 | -0.3826 | 0.00621 | -0.0432 | -61.6103
-5.5 | -0.3254 | 0.00601 | -0.0435 | -54.1431
-4.5 | -0.2105 | 0.00572 | -0.0442 | -36.8007
-4 | -0.153 | 0.00554 | -0.0446 | -27.6173
-3.5 | -0.0954 | 0.00542 | -0.045 | -17.6015
-2.5 | 0.0203 | 0.00521 | -0.0459 | 3.8964
-1.5 | 0.1362 | 0.00507 | -0.0469 | 26.8639
-1 | 0.1941 | 0.00499 | -0.0474 | 38.8978
-0.5 | 0.2521 | 0.00494 | -0.0479 | 51.0324
0 | 0.3101 | 0.00487 | -0.0484 | 63.6756
0.5 | 0.3679 | 0.00478 | -0.049 | 76.9665
1 | 0.4257 | 0.00461 | -0.0496 | 92.3427
1.5 | 0.4822 | 0.00398 | -0.0503 | 121.1558
2 | 0.5391 | 0.00386 | -0.0509 | 139.6632
2.5 | 0.5953 | 0.00393 | -0.0514 | 151.4758
3 | 0.6515 | 0.00411 | -0.0519 | 158.5158
4 | 0.7617 | 0.00503 | -0.0525 | 151.4314
4.5 | 0.8158 | 0.00559 | -0.0527 | 145.9392
5 | 0.8697 | 0.00609 | -0.0529 | 142.8079
5.5 | 0.9231 | 0.00659 | -0.0529 | 140.0759
6 | 0.9762 | 0.00701 | -0.0529 | 139.2582
6.5 | 1.0285 | 0.00731 | -0.0526 | 140.6977
7 | 1.0824 | 0.00762 | -0.0527 | 142.0472
7.5 | 1.136 | 0.00803 | -0.0529 | 141.4695
8 | 1.1892 | 0.00841 | -0.053 | 141.4031
8.5 | 1.2414 | 0.00884 | -0.0529 | 140.4299
9 | 1.2932 | 0.00927 | -0.0529 | 139.5038
9.5 | 1.3435 | 0.00978 | -0.0526 | 137.3722
10 | 1.3929 | 0.01031 | -0.0522 | 135.1018
10.5 | 1.4403 | 0.01092 | -0.0515 | 131.8956
11 | 1.4857 | 0.01161 | -0.0505 | 127.9673
11.5 | 1.5291 | 0.01235 | -0.0493 | 123.8138
12 | 1.57 | 0.01312 | -0.0477 | 119.6646
12.5 | 1.6086 | 0.01387 | -0.0457 | 115.9769
13 | 1.6353 | 0.01466 | -0.0416 | 111.5484
13.5 | 1.6509 | 0.01578 | -0.0361 | 104.6198
14 | 1.671 | 0.01714 | -0.0323 | 97.4912
14.5 | 1.6904 | 0.01881 | -0.0289 | 89.8671
15 | 1.7093 | 0.02072 | -0.0261 | 82.4952
15.5 | 1.7197 | 0.02344 | -0.023 | 73.366
16 | 1.7345 | 0.02608 | -0.0209 | 66.5069
16.5 | 1.7449 | 0.02927 | -0.019 | 59.6139
17 | 1.747 | 0.03341 | -0.0172 | 52.2897
17.5 | 1.7623 | 0.0366 | -0.0165 | 48.1503
18 | 1.7666 | 0.04111 | -0.0159 | 42.9725
18.5 | 1.7647 | 0.04659 | -0.0158 | 37.8772
19 | 1.7735 | 0.05119 | -0.0164 | 34.6454
19.5 | 1.7712 | 0.05733 | -0.0174 | 30.8948
20 | 1.7617 | 0.06477 | -0.0191 | 27.1993

## 115. Re 12M Mach 0.10 (1)
BIGFOIL.COM POLAR EXPORT
NACA64-511 a=0.2
NACA64-511 a=0.2 |  |  |  | Cl Max: | 1.26 | at alpha= | 10 | deg
JavaFoil+Calcfoil stall+Eppler ext transition |  |  |  | L/D Max: | 143.08 | at alpha= | 4.5 | deg
Re: | 12000000 |  |  | Cd Min: | 0.00507 | at alpha= | 0.5 | deg
Mach: | 0.1 |  |  | Cl=0 at alpha= | -2.6271 | deg
|  |  |  | @ Cl=0.1, Cd= | 0.0058368
|  |  |  | @ Cl=0.4, Cd= | 0.0051364
|  |  |  | @ Cl=0.6, Cd= | 0.0056656
alpha (deg) | Cl | Cd | Cm | Cl/Cd
-13 | -0.474 | 0.08802 | -0.016 | -5.38
-12.5 | -0.484 | 0.08161 | -0.017 | -5.929
-12 | -0.491 | 0.07699 | -0.017 | -6.384
-11.5 | -0.496 | 0.07286 | -0.017 | -6.809
-11 | -0.498 | 0.06784 | -0.017 | -7.342
-10.5 | -0.496 | 0.06371 | -0.018 | -7.793
-10 | -0.491 | 0.05975 | -0.018 | -8.224
-9.5 | -0.482 | 0.0553 | -0.019 | -8.721
-9 | -0.471 | 0.05026 | -0.021 | -9.37
-8.5 | -0.459 | 0.04253 | -0.024 | -10.797
-8 | -0.529 | 0.00755 | -0.037 | -70.032
-7.5 | -0.496 | 0.00734 | -0.037 | -67.576
-7 | -0.459 | 0.00716 | -0.038 | -64.08
-6.5 | -0.417 | 0.00703 | -0.038 | -59.324
-6 | -0.371 | 0.00683 | -0.039 | -54.408
-5.5 | -0.322 | 0.00668 | -0.039 | -48.261
-5 | -0.27 | 0.00652 | -0.039 | -41.418
-4.5 | -0.216 | 0.00638 | -0.04 | -33.777
-4 | -0.16 | 0.00624 | -0.04 | -25.56
-3.5 | -0.102 | 0.00614 | -0.041 | -16.67
-3 | -0.044 | 0.00599 | -0.041 | -7.383
-2.5 | 0.015 | 0.00591 | -0.042 | 2.459
-2 | 0.074 | 0.00585 | -0.042 | 12.606
-1.5 | 0.133 | 0.00582 | -0.042 | 22.895
-1 | 0.193 | 0.00577 | -0.043 | 33.437
-0.5 | 0.253 | 0.00586 | -0.043 | 43.174
0 | 0.312 | 0.00596 | -0.044 | 52.426
0.5 | 0.372 | 0.00507 | -0.044 | 73.38
1 | 0.431 | 0.00521 | -0.045 | 82.716
1.5 | 0.49 | 0.00536 | -0.045 | 91.469
2 | 0.55 | 0.00553 | -0.046 | 99.409
2.5 | 0.609 | 0.00569 | -0.046 | 106.904
3 | 0.667 | 0.00549 | -0.047 | 121.453
3.5 | 0.726 | 0.00556 | -0.047 | 130.388
4 | 0.784 | 0.00571 | -0.048 | 137.2
4.5 | 0.841 | 0.00588 | -0.048 | 143.08
5 | 0.897 | 0.00629 | -0.049 | 142.545
5.5 | 0.951 | 0.00704 | -0.049 | 135.064
6 | 1.004 | 0.00745 | -0.049 | 134.719
6.5 | 1.055 | 0.0077 | -0.05 | 137.11
7 | 1.103 | 0.00925 | -0.05 | 119.188
7.5 | 1.146 | 0.00965 | -0.051 | 118.76
8 | 1.185 | 0.01004 | -0.051 | 118.022
8.5 | 1.217 | 0.01054 | -0.052 | 115.454
9 | 1.24 | 0.01112 | -0.052 | 111.462
9.5 | 1.254 | 0.01179 | -0.052 | 106.311
10 | 1.26 | 0.01252 | -0.053 | 100.629
10.5 | 1.257 | 0.01335 | -0.053 | 94.138
11 | 1.246 | 0.0143 | -0.053 | 87.163
11.5 | 1.227 | 0.01539 | -0.054 | 79.69
12 | 1.199 | 0.01665 | -0.054 | 72.043
12.5 | 1.165 | 0.01799 | -0.054 | 64.772
13 | 1.125 | 0.01955 | -0.055 | 57.561
13.5 | 1.079 | 0.0217 | -0.055 | 49.708
14 | 1.027 | 0.02467 | -0.055 | 41.619
14.5 | 0.973 | 0.02783 | -0.055 | 34.969
15 | 0.916 | 0.03207 | -0.054 | 28.571

## 116. Re 12M Mach 0.10 (2)
BIGFOIL.COM POLAR EXPORT
NACA64-511 a=0.2
NACA64-511 a=0.2 |  |  |  | Cl Max: | 1.7581 | at alpha= | 19 | deg
XFOIL ncrit=9 |  |  |  | L/D Max: | 159.126 | at alpha= | 3 | deg
Re: | 12000000 |  |  | Cd Min: | 0.2388 | at alpha= | -20 | deg
Mach: | 0.1 |  |  | Cl=0 at alpha= | -2.6758 | deg
|  |  |  | @ Cl=0.1, Cd= | 0.0051081
|  |  |  | @ Cl=0.4, Cd= | 0.0046982
|  |  |  | @ Cl=0.6, Cd= | 0.0039334
alpha (deg) | Cl | Cd | Cm | Cl/Cd
-20 | -0.6921 | 0.2388 | 0.0558 | -2.8982
-18 | -1.2933 | 0.04978 | -0.0634 | -25.9803
-17.5 | -1.3758 | 0.03656 | -0.0693 | -37.6313
-17 | -1.3983 | 0.03241 | -0.0654 | -43.1441
-16.5 | -1.4201 | 0.02846 | -0.0583 | -49.8981
-16 | -1.4211 | 0.0234 | -0.054 | -60.7308
-15.5 | -1.391 | 0.0207 | -0.0518 | -67.1981
-15 | -1.3543 | 0.01837 | -0.0499 | -73.7235
-14.5 | -1.3099 | 0.01682 | -0.0486 | -77.8775
-14 | -1.2624 | 0.01554 | -0.0476 | -81.2355
-13.5 | -1.2128 | 0.01445 | -0.0467 | -83.9308
-13 | -1.1617 | 0.0135 | -0.0459 | -86.0519
-12.5 | -1.1106 | 0.01244 | -0.0452 | -89.2765
-12 | -1.0588 | 0.01143 | -0.0446 | -92.6334
-11.5 | -1.0053 | 0.01065 | -0.0441 | -94.3944
-11 | -0.9507 | 0.01006 | -0.0438 | -94.503
-10.5 | -0.8954 | 0.00955 | -0.0436 | -93.7592
-10 | -0.8396 | 0.00908 | -0.0434 | -92.467
-9.5 | -0.7838 | 0.00859 | -0.0432 | -91.2456
-9 | -0.7281 | 0.00806 | -0.0431 | -90.335
-8.5 | -0.6717 | 0.00766 | -0.0431 | -87.6893
-8 | -0.6148 | 0.00735 | -0.0431 | -83.6463
-7.5 | -0.5576 | 0.00709 | -0.0432 | -78.646
-6.5 | -0.443 | 0.00653 | -0.0435 | -67.8407
-6 | -0.3857 | 0.00625 | -0.0437 | -61.712
-5.5 | -0.328 | 0.00603 | -0.0439 | -54.3947
-5 | -0.27 | 0.00587 | -0.0443 | -45.9966
-4.5 | -0.212 | 0.00574 | -0.0446 | -36.9338
-4 | -0.1541 | 0.00555 | -0.0449 | -27.7658
-3.5 | -0.096 | 0.00542 | -0.0453 | -17.7122
-3 | -0.0378 | 0.00533 | -0.0458 | -7.0919
-2.5 | 0.0205 | 0.00522 | -0.0462 | 3.9272
-2 | 0.0787 | 0.00513 | -0.0466 | 15.3411
-1.5 | 0.1371 | 0.00507 | -0.0471 | 27.0414
-1 | 0.1954 | 0.00499 | -0.0476 | 39.1583
-0.5 | 0.2538 | 0.00494 | -0.0482 | 51.3765
0 | 0.3121 | 0.00487 | -0.0487 | 64.0862
0.5 | 0.3703 | 0.00478 | -0.0493 | 77.4686
1 | 0.4284 | 0.00462 | -0.0499 | 92.7273
1.5 | 0.4852 | 0.00399 | -0.0506 | 121.604
2 | 0.5425 | 0.00386 | -0.0512 | 140.544
2.5 | 0.599 | 0.00393 | -0.0517 | 152.4173
3 | 0.6556 | 0.00412 | -0.0521 | 159.1262
3.5 | 0.7109 | 0.00461 | -0.0525 | 154.2082
4 | 0.7665 | 0.00504 | -0.0528 | 152.0833
4.5 | 0.8209 | 0.00561 | -0.053 | 146.328
5 | 0.8751 | 0.00612 | -0.0531 | 142.9902
5.5 | 0.9288 | 0.00663 | -0.0531 | 140.0905
6 | 0.9824 | 0.00705 | -0.053 | 139.3475
6.5 | 1.035 | 0.00735 | -0.0527 | 140.8163
7 | 1.0895 | 0.00767 | -0.0528 | 142.0469
7.5 | 1.1434 | 0.00808 | -0.0529 | 141.5099
8 | 1.1968 | 0.00848 | -0.0529 | 141.1321
8.5 | 1.2496 | 0.00891 | -0.0528 | 140.2469
9 | 1.3015 | 0.00936 | -0.0526 | 139.0491
9.5 | 1.3523 | 0.00987 | -0.0522 | 137.0111
10 | 1.4014 | 0.01046 | -0.0516 | 133.9771
10.5 | 1.4487 | 0.01112 | -0.0507 | 130.2788
11 | 1.4944 | 0.01181 | -0.0496 | 126.5368
11.5 | 1.537 | 0.0126 | -0.048 | 121.9841
12 | 1.5779 | 0.01336 | -0.0462 | 118.1063
12.5 | 1.6146 | 0.01415 | -0.0437 | 114.106
13 | 1.6319 | 0.01506 | -0.0378 | 108.3599
13.5 | 1.6479 | 0.01646 | -0.0329 | 100.1154
14 | 1.6682 | 0.01803 | -0.0292 | 92.5236
14.5 | 1.6876 | 0.01989 | -0.0261 | 84.8467
15 | 1.7055 | 0.02207 | -0.0233 | 77.2768
15.5 | 1.7161 | 0.02499 | -0.0205 | 68.6715
16 | 1.7286 | 0.02801 | -0.0184 | 61.7137
16.5 | 1.737 | 0.03158 | -0.0166 | 55.0032
17 | 1.7364 | 0.03624 | -0.0151 | 47.9139
17.5 | 1.7513 | 0.03976 | -0.0146 | 44.0468
18 | 1.7549 | 0.04465 | -0.0144 | 39.3035
18.5 | 1.7503 | 0.0508 | -0.0147 | 34.4547
19 | 1.7581 | 0.05579 | -0.0155 | 31.5128
19.5 | 1.7535 | 0.06263 | -0.017 | 27.9978
20 | 1.7389 | 0.07116 | -0.0195 | 24.4365

## 117. Re 12M Mach 0.25 (1)
BIGFOIL.COM POLAR EXPORT
NACA64-511 a=0.2
NACA64-511 a=0.2 |  |  |  | Cl Max: | 1.242 | at alpha= | 9.5 | deg
JavaFoil+Calcfoil stall+Eppler ext transition |  |  |  | L/D Max: | 144.817 | at alpha= | 4.5 | deg
Re: | 12000000 |  |  | Cd Min: | 0.00511 | at alpha= | 0.5 | deg
Mach: | 0.25 |  |  | Cl=0 at alpha= | -2.625 | deg
|  |  |  | @ Cl=0.1, Cd= | 0.0058703
|  |  |  | @ Cl=0.4, Cd= | 0.0051543
|  |  |  | @ Cl=0.6, Cd= | 0.0884
alpha (deg) | Cl | Cd | Cm | Cl/Cd
-12 | -0.311 | 0.07998 | -0.017 | -3.891
-11.5 | -0.345 | 0.0757 | -0.017 | -4.561
-11 | -0.374 | 0.07193 | -0.017 | -5.197
-10.5 | -0.396 | 0.068 | -0.017 | -5.83
-10 | -0.413 | 0.06365 | -0.018 | -6.485
-9.5 | -0.422 | 0.05885 | -0.018 | -7.177
-9 | -0.425 | 0.05517 | -0.019 | -7.702
-8.5 | -0.421 | 0.05065 | -0.02 | -8.313
-8 | -0.41 | 0.04715 | -0.021 | -8.696
-7.5 | -0.399 | 0.03836 | -0.025 | -10.408
-7 | -0.454 | 0.00731 | -0.039 | -62.032
-6.5 | -0.417 | 0.00714 | -0.039 | -58.385
-6 | -0.374 | 0.00694 | -0.04 | -53.916
-5.5 | -0.327 | 0.00677 | -0.04 | -48.273
-5 | -0.275 | 0.00663 | -0.04 | -41.471
-4.5 | -0.22 | 0.00647 | -0.041 | -33.993
-4 | -0.163 | 0.00632 | -0.041 | -25.818
-3.5 | -0.105 | 0.00618 | -0.042 | -16.961
-3 | -0.045 | 0.00605 | -0.042 | -7.494
-2.5 | 0.015 | 0.00595 | -0.043 | 2.506
-2 | 0.076 | 0.00589 | -0.043 | 12.854
-1.5 | 0.137 | 0.00584 | -0.044 | 23.438
-1 | 0.198 | 0.00583 | -0.044 | 34.024
-0.5 | 0.26 | 0.00591 | -0.045 | 43.96
0 | 0.321 | 0.00602 | -0.045 | 53.357
0.5 | 0.382 | 0.00511 | -0.045 | 74.744
1 | 0.443 | 0.00526 | -0.046 | 84.279
1.5 | 0.504 | 0.00542 | -0.046 | 92.982
2 | 0.565 | 0.00561 | -0.047 | 100.662
2.5 | 0.625 | 0.00577 | -0.047 | 108.284
3 | 0.685 | 0.00553 | -0.048 | 123.798
3.5 | 0.745 | 0.00566 | -0.048 | 131.625
4 | 0.805 | 0.00582 | -0.049 | 138.349
4.5 | 0.863 | 0.00596 | -0.049 | 144.817
5 | 0.921 | 0.00654 | -0.05 | 140.719
5.5 | 0.976 | 0.00679 | -0.05 | 143.656
6 | 1.029 | 0.00775 | -0.051 | 132.783
6.5 | 1.08 | 0.00922 | -0.051 | 117.091
7 | 1.126 | 0.00966 | -0.052 | 116.604
7.5 | 1.167 | 0.01003 | -0.052 | 116.289
8 | 1.202 | 0.01061 | -0.053 | 113.216
8.5 | 1.229 | 0.01121 | -0.053 | 109.578
9 | 1.241 | 0.01198 | -0.053 | 103.549
9.5 | 1.242 | 0.01276 | -0.054 | 97.359
10 | 1.229 | 0.01384 | -0.054 | 88.852
10.5 | 1.204 | 0.01486 | -0.054 | 80.989
11 | 1.164 | 0.01619 | -0.055 | 71.877
11.5 | 1.109 | 0.01775 | -0.055 | 62.495
12 | 1.042 | 0.01955 | -0.055 | 53.287
12.5 | 0.962 | 0.02167 | -0.055 | 44.398
13 | 0.87 | 0.02498 | -0.055 | 34.815
13.5 | 0.768 | 0.02959 | -0.055 | 25.964
14 | 0.658 | 0.03726 | -0.054 | 17.655
14.5 | 0.501 | 0.0884 | -0.04 | 5.673

## 118. Re 12M Mach 0.25 (2)
BIGFOIL.COM POLAR EXPORT
NACA64-511 a=0.2
NACA64-511 a=0.2 |  |  |  | Cl Max: | 1.6851 | at alpha= | 15.5 | deg
XFOIL ncrit=9 |  |  |  | L/D Max: | 163.053 | at alpha= | 3 | deg
Re: | 12000000 |  |  | Cd Min: | 0.18867 | at alpha= | -16.5 | deg
Mach: | 0.25 |  |  | Cl=0 at alpha= | -2.6757 | deg
|  |  |  | @ Cl=0.1, Cd= | 0.0051318
|  |  |  | @ Cl=0.4, Cd= | 0.0047655
|  |  |  | @ Cl=0.6, Cd= | 0.0039063
alpha (deg) | Cl | Cd | Cm | Cl/Cd
-16.5 | -0.5884 | 0.18867 | 0.0273 | -3.1187
-16 | -0.57 | 0.18204 | 0.0232 | -3.1312
-15.5 | -0.5715 | 0.16744 | 0.0165 | -3.4132
-15 | -0.558 | 0.15934 | 0.0119 | -3.5019
-14.5 | -0.5426 | 0.15194 | 0.0076 | -3.5711
-14 | -0.5452 | 0.13948 | 0.0011 | -3.9088
-13 | -0.6119 | 0.10355 | -0.0195 | -5.9092
-12.5 | -0.6316 | 0.09098 | -0.0276 | -6.9422
-12 | -0.7553 | 0.06135 | -0.0536 | -12.3113
-11.5 | -1.0342 | 0.01924 | -0.0581 | -53.7526
-11 | -0.9972 | 0.01471 | -0.0557 | -67.7906
-10.5 | -0.9453 | 0.01232 | -0.0538 | -76.7289
-10 | -0.8881 | 0.01085 | -0.0523 | -81.8525
-9.5 | -0.8283 | 0.00993 | -0.051 | -83.4139
-9 | -0.7674 | 0.00927 | -0.05 | -82.7832
-8.5 | -0.7071 | 0.00855 | -0.0491 | -82.7018
-8 | -0.6467 | 0.00793 | -0.0483 | -81.5511
-7.5 | -0.5857 | 0.0075 | -0.0477 | -78.0933
-7 | -0.5246 | 0.00716 | -0.0473 | -73.2682
-6.5 | -0.4634 | 0.00689 | -0.0471 | -67.2569
-6 | -0.403 | 0.00649 | -0.0468 | -62.0955
-5.5 | -0.3424 | 0.0062 | -0.0467 | -55.2258
-5 | -0.2816 | 0.00598 | -0.0467 | -47.0903
-4 | -0.1603 | 0.00563 | -0.0469 | -28.4725
-3.5 | -0.0998 | 0.00547 | -0.0472 | -18.245
-3 | -0.0393 | 0.00536 | -0.0475 | -7.3321
-2.5 | 0.0213 | 0.00525 | -0.0478 | 4.0571
-2 | 0.0816 | 0.00515 | -0.0482 | 15.8447
-1.5 | 0.1421 | 0.00509 | -0.0487 | 27.9175
-1 | 0.2024 | 0.005 | -0.0492 | 40.48
-0.5 | 0.2628 | 0.00497 | -0.0497 | 52.8773
0 | 0.3231 | 0.00489 | -0.0503 | 66.0736
0.5 | 0.3833 | 0.00481 | -0.0508 | 79.6881
1 | 0.4433 | 0.00465 | -0.0514 | 95.3333
1.5 | 0.5021 | 0.00401 | -0.0522 | 125.212
2 | 0.5614 | 0.00386 | -0.0528 | 145.4404
2.5 | 0.6198 | 0.00393 | -0.0533 | 157.7099
3 | 0.6783 | 0.00416 | -0.0537 | 163.0529
3.5 | 0.7357 | 0.00465 | -0.054 | 158.2151
4 | 0.7931 | 0.0051 | -0.0542 | 155.5098
4.5 | 0.8491 | 0.00573 | -0.0542 | 148.185
5 | 0.905 | 0.00629 | -0.0541 | 143.8792
5.5 | 0.9605 | 0.00683 | -0.054 | 140.6296
6 | 1.0161 | 0.00728 | -0.0537 | 139.5742
6.5 | 1.0705 | 0.00761 | -0.053 | 140.6702
7 | 1.1276 | 0.00797 | -0.0529 | 141.4806
7.5 | 1.1839 | 0.00838 | -0.0526 | 141.2768
8 | 1.2391 | 0.00887 | -0.0521 | 139.6956
8.5 | 1.2941 | 0.00933 | -0.0516 | 138.7031
9 | 1.3473 | 0.0099 | -0.0507 | 136.0909
9.5 | 1.3989 | 0.01054 | -0.0495 | 132.723
10 | 1.4473 | 0.01131 | -0.0478 | 127.9664
10.5 | 1.4934 | 0.01213 | -0.0457 | 123.1162
11 | 1.5358 | 0.013 | -0.043 | 118.1385
11.5 | 1.5689 | 0.01389 | -0.0386 | 112.9518
12 | 1.5851 | 0.01508 | -0.032 | 105.1127
12.5 | 1.6082 | 0.01655 | -0.0274 | 97.1722
13 | 1.6279 | 0.01853 | -0.0232 | 87.8521
13.5 | 1.6445 | 0.021 | -0.0194 | 78.3095
14 | 1.6614 | 0.02376 | -0.0163 | 69.9242
14.5 | 1.675 | 0.02703 | -0.0135 | 61.9682
15 | 1.6828 | 0.031 | -0.0112 | 54.2839
15.5 | 1.6851 | 0.03574 | -0.0093 | 47.1489
16 | 1.6839 | 0.04125 | -0.0082 | 40.8218
16.5 | 1.6817 | 0.04731 | -0.0079 | 35.5464
17 | 1.6673 | 0.05519 | -0.0087 | 30.2102
17.5 | 1.6534 | 0.06363 | -0.0105 | 25.9846
18 | 1.6328 | 0.07354 | -0.0136 | 22.2029
18.5 | 1.599 | 0.08604 | -0.0187 | 18.5844
19 | 1.5893 | 0.09579 | -0.0231 | 16.5915
19.5 | 1.5565 | 0.10963 | -0.0304 | 14.1978
20 | 1.515 | 0.12569 | -0.0398 | 12.0535

## 119. Re 12M Mach 0.50 (1)
BIGFOIL.COM POLAR EXPORT
NACA64-511 a=0.2
NACA64-511 a=0.2 |  |  |  | Cl Max: | 1.216 | at alpha= | 20 | deg
JavaFoil+Calcfoil stall+Eppler ext transition |  |  |  | L/D Max: | 151.209 | at alpha= | 4.5 | deg
Re: | 12000000 |  |  | Cd Min: | 0.00533 | at alpha= | 0.5 | deg
Mach: | 0.5 |  |  | Cl=0 at alpha= | -2.6269 | deg
|  |  |  | @ Cl=0.1, Cd= | 0.006043
|  |  |  | @ Cl=0.4, Cd= | 0.0056834
|  |  |  | @ Cl=0.6, Cd= | 0.0055404
alpha (deg) | Cl | Cd | Cm | Cl/Cd
-20 | -0.956 | 0.14376 | -0.021 | -6.649
-19.5 | -0.927 | 0.13904 | -0.021 | -6.666
-19 | -0.899 | 0.13596 | -0.021 | -6.609
-18.5 | -0.872 | 0.12877 | -0.021 | -6.771
-18 | -0.845 | 0.12154 | -0.021 | -6.956
-17.5 | -0.816 | 0.13149 | -0.02 | -6.206
-17 | -0.79 | 0.12084 | -0.021 | -6.538
-16.5 | -0.762 | 0.11573 | -0.021 | -6.581
-16 | -0.735 | 0.1079 | -0.021 | -6.814
-15.5 | -0.709 | 0.10049 | -0.022 | -7.059
-15 | -0.683 | 0.09257 | -0.022 | -7.383
-14.5 | -0.66 | 0.08361 | -0.024 | -7.893
-14 | -0.624 | 0.097 | -0.02 | -6.433
-13.5 | -0.597 | 0.09097 | -0.02 | -6.56
-13 | -0.571 | 0.08187 | -0.022 | -6.975
-12.5 | -0.545 | 0.07551 | -0.023 | -7.218
-12 | -0.52 | 0.06882 | -0.024 | -7.549
-11.5 | -0.487 | 0.07286 | -0.02 | -6.681
-11 | -0.471 | 0.05464 | -0.027 | -8.622
-10.5 | -0.432 | 0.06938 | -0.02 | -6.223
-10 | -0.404 | 0.0645 | -0.02 | -6.266
-9.5 | -0.377 | 0.05889 | -0.021 | -6.409
-9 | -0.351 | 0.05326 | -0.023 | -6.589
-8.5 | -0.325 | 0.04839 | -0.025 | -6.717
-8 | -0.302 | 0.0402 | -0.029 | -7.523
-7.5 | -0.331 | 0.00794 | -0.043 | -41.729
-7 | -0.239 | 0.04708 | -0.02 | -5.084
-6.5 | -0.212 | 0.0438 | -0.021 | -4.843
-6 | -0.185 | 0.04005 | -0.022 | -4.621
-5.5 | -0.217 | 0.03833 | -0.022 | -5.654
-5 | -0.221 | 0.03581 | -0.023 | -6.168
-4.5 | -0.23 | 0.00685 | -0.046 | -33.624
-4 | -0.176 | 0.00662 | -0.046 | -26.511
-3.5 | -0.115 | 0.00646 | -0.047 | -17.718
-3 | -0.05 | 0.00629 | -0.047 | -7.959
-2.5 | 0.017 | 0.00613 | -0.048 | 2.697
-2 | 0.084 | 0.00605 | -0.048 | 13.925
-1.5 | 0.153 | 0.00602 | -0.049 | 25.39
-1 | 0.221 | 0.00598 | -0.049 | 37.02
-0.5 | 0.29 | 0.00609 | -0.05 | 47.674
0 | 0.359 | 0.00622 | -0.05 | 57.63
0.5 | 0.427 | 0.00533 | -0.051 | 80.062
1 | 0.495 | 0.00552 | -0.051 | 89.71
1.5 | 0.563 | 0.00543 | -0.052 | 103.572
2 | 0.63 | 0.00563 | -0.052 | 111.961
2.5 | 0.697 | 0.00577 | -0.053 | 120.842
3 | 0.764 | 0.00595 | -0.053 | 128.548
3.5 | 0.831 | 0.00607 | -0.054 | 136.965
4 | 0.898 | 0.006 | -0.055 | 149.485
4.5 | 0.961 | 0.00635 | -0.055 | 151.209
5 | 1.021 | 0.00831 | -0.056 | 122.898
5.5 | 1.074 | 0.00994 | -0.056 | 108.116
6 | 1.125 | 0.01054 | -0.056 | 106.694
6.5 | 1.168 | 0.01117 | -0.057 | 104.614
7 | 1.198 | 0.01202 | -0.057 | 99.683
7.5 | 1.202 | 0.01314 | -0.057 | 91.439
8 | 1.159 | 0.01454 | -0.058 | 79.685
8.5 | 0.715 | 0.01785 | -0.058 | 40.053
9 | 0.748 | 0.01732 | -0.058 | 43.202
9.5 | 0.775 | 0.01963 | -0.058 | 39.463
10 | 0.676 | 0.06851 | -0.029 | 9.862
10.5 | 0.834 | 0.02117 | -0.059 | 39.39
11 | 0.858 | 0.02431 | -0.059 | 35.297
11.5 | 0.758 | 0.07964 | -0.035 | 9.515
12 | 0.916 | 0.02629 | -0.06 | 34.833
12.5 | 0.937 | 0.03061 | -0.06 | 30.618
13 | 0.948 | 0.03943 | -0.059 | 24.037
13.5 | 0.989 | 0.03475 | -0.061 | 28.475
14 | 0.995 | 0.04584 | -0.059 | 21.71
14.5 | 1.02 | 0.05044 | -0.059 | 20.222
15 | 0.957 | 0.10318 | -0.045 | 9.271
15.5 | 1.083 | 0.04954 | -0.061 | 21.86
16 | 1.103 | 0.05602 | -0.061 | 19.698
16.5 | 1.11 | 0.0704 | -0.059 | 15.769
17 | 1.066 | 0.11633 | -0.049 | 9.165
17.5 | 1.115 | 0.10685 | -0.054 | 10.436
18 | 1.136 | 0.1173 | -0.053 | 9.681
18.5 | 1.123 | 0.15802 | -0.045 | 7.106
19 | 1.152 | 0.16285 | -0.047 | 7.071
19.5 | 1.187 | 0.15831 | -0.05 | 7.501
20 | 1.216 | 0.1629 | -0.051 | 7.464

## 120. Re 12M Mach 0.50 (2)
BIGFOIL.COM POLAR EXPORT
NACA64-511 a=0.2
NACA64-511 a=0.2 |  |  |  | Cl Max: | 1.5528 | at alpha= | 9 | deg
XFOIL ncrit=9 |  |  |  | L/D Max: | 180.657 | at alpha= | 2.5 | deg
Re: | 12000000 |  |  | Cd Min: | 0.01213 | at alpha= | 9 | deg
Mach: | 0.5 |  |  | Cl=0 at alpha= | -99 | deg
|  |  |  | @ Cl=0.1, Cd= | 0.00499
|  |  |  | @ Cl=0.4, Cd= | 0.0049629
|  |  |  | @ Cl=0.6, Cd= | 0.0040871
alpha (deg) | Cl | Cd | Cm | Cl/Cd
0 | 0.3732 | 0.00499 | -0.0572 | 74.7896
0.5 | 0.4425 | 0.00492 | -0.0578 | 89.939
1 | 0.5113 | 0.00477 | -0.0584 | 107.1908
1.5 | 0.5786 | 0.00414 | -0.0592 | 139.7585
2 | 0.6473 | 0.00397 | -0.0598 | 163.0479
2.5 | 0.7154 | 0.00396 | -0.0602 | 180.6566
3 | 0.7823 | 0.00434 | -0.0604 | 180.2535
4 | 0.9152 | 0.00536 | -0.0601 | 170.7463
4.5 | 0.9766 | 0.00631 | -0.0591 | 154.7702
5 | 1.0383 | 0.00714 | -0.0577 | 145.4202
5.5 | 1.0999 | 0.00788 | -0.056 | 139.5812
6 | 1.1636 | 0.00838 | -0.0541 | 138.8544
6.5 | 1.222 | 0.00878 | -0.0508 | 139.18
7 | 1.2918 | 0.0094 | -0.0496 | 137.4255
7.5 | 1.3527 | 0.01013 | -0.0463 | 133.5341
8 | 1.4096 | 0.01093 | -0.0421 | 128.9661
8.5 | 1.4439 | 0.01198 | -0.0343 | 120.5259
9 | 1.5528 | 0.01213 | -0.0238 | 128.0132

## 121. Re 14M Mach 0.00 (1)
BIGFOIL.COM POLAR EXPORT
NACA64-511 a=0.2
NACA64-511 a=0.2 |  |  |  | Cl Max: | 1.265 | at alpha= | 10 | deg
JavaFoil+Calcfoil stall+Eppler ext transition |  |  |  | L/D Max: | 141.09 | at alpha= | 7 | deg
Re: | 14000000 |  |  | Cd Min: | 0.00509 | at alpha= | 0.5 | deg
Mach: | 0 |  |  | Cl=0 at alpha= | -2.6207 | deg
|  |  |  | @ Cl=0.1, Cd= | 0.005762
|  |  |  | @ Cl=0.4, Cd= | 0.0051408
|  |  |  | @ Cl=0.6, Cd= | 0.0056348
alpha (deg) | Cl | Cd | Cm | Cl/Cd
-13.5 | -0.491 | 0.09123 | -0.016 | -5.381
-13 | -0.5 | 0.08578 | -0.016 | -5.826
-12.5 | -0.507 | 0.08025 | -0.017 | -6.316
-12 | -0.512 | 0.07513 | -0.017 | -6.808
-11.5 | -0.513 | 0.07179 | -0.017 | -7.148
-11 | -0.513 | 0.06661 | -0.018 | -7.696
-10.5 | -0.508 | 0.06247 | -0.018 | -8.137
-10 | -0.501 | 0.05844 | -0.019 | -8.568
-9.5 | -0.49 | 0.05398 | -0.02 | -9.078
-9 | -0.478 | 0.04784 | -0.022 | -10.003
-8.5 | -0.56 | 0.00772 | -0.037 | -72.556
-8 | -0.531 | 0.00738 | -0.037 | -72.007
-7.5 | -0.497 | 0.00721 | -0.037 | -68.956
-7 | -0.459 | 0.00701 | -0.038 | -65.449
-6.5 | -0.417 | 0.00684 | -0.038 | -60.892
-6 | -0.371 | 0.00669 | -0.038 | -55.4
-5.5 | -0.321 | 0.00651 | -0.039 | -49.411
-5 | -0.269 | 0.0064 | -0.039 | -42.059
-4.5 | -0.215 | 0.00624 | -0.04 | -34.4
-4 | -0.159 | 0.0061 | -0.04 | -26.024
-3.5 | -0.102 | 0.006 | -0.04 | -16.972
-3 | -0.044 | 0.00586 | -0.041 | -7.514
-2.5 | 0.014 | 0.00582 | -0.041 | 2.485
-2 | 0.073 | 0.00578 | -0.042 | 12.706
-1.5 | 0.133 | 0.00574 | -0.042 | 23.117
-1 | 0.192 | 0.0058 | -0.043 | 33.108
-0.5 | 0.252 | 0.0059 | -0.043 | 42.601
0 | 0.311 | 0.00597 | -0.044 | 52.082
0.5 | 0.37 | 0.00509 | -0.044 | 72.639
1 | 0.429 | 0.00519 | -0.044 | 82.707
1.5 | 0.488 | 0.00534 | -0.045 | 91.316
2 | 0.547 | 0.0055 | -0.045 | 99.45
2.5 | 0.606 | 0.00565 | -0.046 | 107.094
3 | 0.664 | 0.00541 | -0.046 | 122.714
3.5 | 0.722 | 0.00555 | -0.047 | 130.079
4 | 0.78 | 0.00568 | -0.047 | 137.34
4.5 | 0.837 | 0.00598 | -0.048 | 139.947
5 | 0.893 | 0.00646 | -0.048 | 138.208
5.5 | 0.947 | 0.00697 | -0.049 | 135.813
6 | 1 | 0.00728 | -0.049 | 137.323
6.5 | 1.051 | 0.0075 | -0.05 | 140.15
7 | 1.099 | 0.00779 | -0.05 | 141.09
7.5 | 1.142 | 0.00941 | -0.051 | 121.453
8 | 1.182 | 0.00971 | -0.051 | 121.688
8.5 | 1.216 | 0.0102 | -0.052 | 119.173
9 | 1.24 | 0.01078 | -0.052 | 115.016
9.5 | 1.256 | 0.01133 | -0.052 | 110.862
10 | 1.265 | 0.01201 | -0.053 | 105.288
10.5 | 1.265 | 0.01278 | -0.053 | 99.009
11 | 1.257 | 0.01387 | -0.053 | 90.618
11.5 | 1.241 | 0.0149 | -0.054 | 83.312
12 | 1.219 | 0.01577 | -0.054 | 77.337
12.5 | 1.19 | 0.01729 | -0.054 | 68.794
13 | 1.156 | 0.01849 | -0.054 | 62.519
13.5 | 1.116 | 0.0202 | -0.055 | 55.233
14 | 1.071 | 0.02236 | -0.055 | 47.912
14.5 | 1.025 | 0.02469 | -0.055 | 41.509
15 | 0.976 | 0.0275 | -0.055 | 35.489

## 122. Re 14M Mach 0.00 (2)
BIGFOIL.COM POLAR EXPORT
NACA64-511 a=0.2
NACA64-511 a=0.2 |  |  |  | Cl Max: | 1.799 | at alpha= | 19 | deg
XFOIL ncrit=9 |  |  |  | L/D Max: | 156.611 | at alpha= | 3 | deg
Re: | 14000000 |  |  | Cd Min: | 0.06072 | at alpha= | 20 | deg
Mach: | 0 |  |  | Cl=0 at alpha= | -2.673 | deg
|  |  |  | @ Cl=0.1, Cd= | 0.0049872
|  |  |  | @ Cl=0.4, Cd= | 0.0046334
|  |  |  | @ Cl=0.6, Cd= | 0.0040596
alpha (deg) | Cl | Cd | Cm | Cl/Cd
-19.5 | -1.3698 | 0.05493 | -0.0571 | -24.9372
-18 | -1.5387 | 0.02757 | -0.0576 | -55.8107
-17.5 | -1.5309 | 0.02422 | -0.0538 | -63.2081
-17 | -1.5065 | 0.02219 | -0.0507 | -67.8909
-16.5 | -1.4743 | 0.0202 | -0.0487 | -72.9851
-16 | -1.4394 | 0.01809 | -0.047 | -79.5688
-15.5 | -1.3964 | 0.01676 | -0.0459 | -83.3174
-15 | -1.3508 | 0.01561 | -0.045 | -86.5343
-14.5 | -1.303 | 0.01465 | -0.0443 | -88.942
-14 | -1.2538 | 0.01377 | -0.0437 | -91.053
-13.5 | -1.2035 | 0.01297 | -0.0432 | -92.7911
-13 | -1.1527 | 0.01216 | -0.0428 | -94.7944
-12.5 | -1.1018 | 0.01128 | -0.0424 | -97.6773
-12 | -1.0498 | 0.01051 | -0.0421 | -99.8858
-11.5 | -0.9965 | 0.00992 | -0.0419 | -100.4536
-11 | -0.9424 | 0.00943 | -0.0418 | -99.9364
-10.5 | -0.8877 | 0.00899 | -0.0418 | -98.743
-10 | -0.8327 | 0.00858 | -0.0418 | -97.0513
-9.5 | -0.7775 | 0.00817 | -0.0418 | -95.1652
-9 | -0.7224 | 0.00771 | -0.0419 | -93.6965
-8.5 | -0.6666 | 0.00734 | -0.042 | -90.8174
-8 | -0.6103 | 0.00705 | -0.0421 | -86.5674
-7.5 | -0.5537 | 0.00681 | -0.0423 | -81.3069
-6.5 | -0.4401 | 0.00635 | -0.0428 | -69.3071
-6 | -0.3832 | 0.00606 | -0.0431 | -63.2343
-5.5 | -0.326 | 0.00585 | -0.0434 | -55.7265
-4 | -0.1534 | 0.00542 | -0.0445 | -28.3026
-3.5 | -0.0957 | 0.00528 | -0.0449 | -18.125
-3 | -0.0378 | 0.0052 | -0.0454 | -7.2692
-2.5 | 0.02 | 0.00512 | -0.0459 | 3.9062
-2 | 0.078 | 0.00501 | -0.0463 | 15.5689
-1 | 0.194 | 0.00489 | -0.0474 | 39.6728
-0.5 | 0.2521 | 0.00484 | -0.0479 | 52.0868
0 | 0.31 | 0.00479 | -0.0484 | 64.7182
0.5 | 0.368 | 0.0047 | -0.049 | 78.2979
1 | 0.4257 | 0.00458 | -0.0496 | 92.9476
1.5 | 0.4824 | 0.00406 | -0.0503 | 118.8177
2 | 0.5392 | 0.00393 | -0.0509 | 137.201
2.5 | 0.5951 | 0.00405 | -0.0514 | 146.9383
3 | 0.6515 | 0.00416 | -0.0519 | 156.6106
3.5 | 0.7064 | 0.00466 | -0.0522 | 151.588
4 | 0.7616 | 0.0051 | -0.0526 | 149.3333
4.5 | 0.816 | 0.0056 | -0.0528 | 145.7143
5 | 0.8702 | 0.00609 | -0.053 | 142.89
5.5 | 0.9243 | 0.00651 | -0.0531 | 141.9816
6 | 0.9782 | 0.0069 | -0.0532 | 141.7681
6.5 | 1.0318 | 0.00721 | -0.0533 | 143.1068
7 | 1.0834 | 0.0075 | -0.0529 | 144.4533
7.5 | 1.1379 | 0.00781 | -0.0532 | 145.6978
8 | 1.191 | 0.00821 | -0.0533 | 145.067
8.5 | 1.2438 | 0.0086 | -0.0533 | 144.6279
9 | 1.2954 | 0.00905 | -0.0532 | 143.1381
9.5 | 1.3464 | 0.00951 | -0.053 | 141.5773
10 | 1.3956 | 0.01008 | -0.0526 | 138.4524
10.5 | 1.4434 | 0.01069 | -0.0519 | 135.0234
11 | 1.4899 | 0.01132 | -0.0512 | 131.6166
11.5 | 1.5338 | 0.01205 | -0.05 | 127.2863
12 | 1.5766 | 0.01273 | -0.0486 | 123.8492
12.5 | 1.6167 | 0.01344 | -0.0469 | 120.2902
13 | 1.6507 | 0.01424 | -0.0442 | 115.9199
13.5 | 1.6617 | 0.01533 | -0.0376 | 108.3953
14 | 1.6808 | 0.01662 | -0.0334 | 101.1312
14.5 | 1.6997 | 0.01823 | -0.0298 | 93.2364
15 | 1.7189 | 0.02005 | -0.0268 | 85.7307
15.5 | 1.7305 | 0.0226 | -0.0237 | 76.5708
16 | 1.7464 | 0.02509 | -0.0215 | 69.6054
16.5 | 1.7591 | 0.02801 | -0.0195 | 62.8026
17.5 | 1.7829 | 0.03455 | -0.0169 | 51.6035
18 | 1.7898 | 0.03863 | -0.0161 | 46.3319
18.5 | 1.7905 | 0.04364 | -0.0158 | 41.0289
19 | 1.799 | 0.04812 | -0.0161 | 37.3857
19.5 | 1.7985 | 0.05385 | -0.0168 | 33.3983
20 | 1.7917 | 0.06072 | -0.0181 | 29.5076

## 123. Re 14M Mach 0.10 (1)
BIGFOIL.COM POLAR EXPORT
NACA64-511 a=0.2
NACA64-511 a=0.2 |  |  |  | Cl Max: | 1.262 | at alpha= | 10 | deg
JavaFoil+Calcfoil stall+Eppler ext transition |  |  |  | L/D Max: | 139.575 | at alpha= | 4.5 | deg
Re: | 14000000 |  |  | Cd Min: | 0.00509 | at alpha= | 0.5 | deg
Mach: | 0.1 |  |  | Cl=0 at alpha= | -2.6271 | deg
|  |  |  | @ Cl=0.1, Cd= | 0.0057612
|  |  |  | @ Cl=0.4, Cd= | 0.0051517
|  |  |  | @ Cl=0.6, Cd= | 0.0056332
alpha (deg) | Cl | Cd | Cm | Cl/Cd
-13.5 | -0.462 | 0.093 | -0.016 | -4.965
-13 | -0.474 | 0.08776 | -0.016 | -5.397
-12.5 | -0.484 | 0.08055 | -0.017 | -6.008
-12 | -0.492 | 0.07606 | -0.017 | -6.463
-11.5 | -0.496 | 0.07241 | -0.017 | -6.854
-11 | -0.498 | 0.06721 | -0.018 | -7.415
-10.5 | -0.497 | 0.06342 | -0.018 | -7.834
-10 | -0.492 | 0.05913 | -0.019 | -8.312
-9.5 | -0.482 | 0.05524 | -0.019 | -8.732
-9 | -0.472 | 0.04925 | -0.022 | -9.584
-8.5 | -0.557 | 0.00775 | -0.037 | -71.824
-8 | -0.529 | 0.00743 | -0.037 | -71.139
-7.5 | -0.496 | 0.00722 | -0.037 | -68.687
-7 | -0.459 | 0.00704 | -0.038 | -65.213
-6.5 | -0.417 | 0.00689 | -0.038 | -60.516
-6 | -0.371 | 0.00669 | -0.039 | -55.523
-5.5 | -0.322 | 0.00655 | -0.039 | -49.198
-5 | -0.27 | 0.00641 | -0.039 | -42.165
-4.5 | -0.216 | 0.00626 | -0.04 | -34.407
-4 | -0.16 | 0.00616 | -0.04 | -25.899
-3.5 | -0.102 | 0.00601 | -0.041 | -17.034
-3 | -0.044 | 0.00587 | -0.041 | -7.538
-2.5 | 0.015 | 0.00581 | -0.042 | 2.499
-2 | 0.074 | 0.00577 | -0.042 | 12.782
-1.5 | 0.133 | 0.00575 | -0.042 | 23.181
-1 | 0.193 | 0.00583 | -0.043 | 33.138
-0.5 | 0.253 | 0.0059 | -0.043 | 42.863
0 | 0.312 | 0.00596 | -0.044 | 52.427
0.5 | 0.372 | 0.00509 | -0.044 | 73.124
1 | 0.431 | 0.00522 | -0.045 | 82.661
1.5 | 0.49 | 0.00538 | -0.045 | 91.121
2 | 0.55 | 0.00554 | -0.046 | 99.261
2.5 | 0.609 | 0.00565 | -0.046 | 107.778
3 | 0.667 | 0.00545 | -0.047 | 122.264
3.5 | 0.726 | 0.00555 | -0.047 | 130.733
4 | 0.784 | 0.00568 | -0.048 | 137.991
4.5 | 0.841 | 0.00602 | -0.048 | 139.575
5 | 0.897 | 0.00649 | -0.049 | 138.171
5.5 | 0.952 | 0.00698 | -0.049 | 136.232
6 | 1.004 | 0.00734 | -0.049 | 136.852
6.5 | 1.055 | 0.00757 | -0.05 | 139.455
7 | 1.103 | 0.00907 | -0.05 | 121.65
7.5 | 1.147 | 0.00948 | -0.051 | 120.941
8 | 1.186 | 0.00981 | -0.051 | 120.845
8.5 | 1.219 | 0.01029 | -0.052 | 118.37
9 | 1.241 | 0.01084 | -0.052 | 114.483
9.5 | 1.256 | 0.01148 | -0.053 | 109.378
10 | 1.262 | 0.01217 | -0.053 | 103.626
10.5 | 1.259 | 0.01297 | -0.053 | 97.066
11 | 1.248 | 0.01387 | -0.054 | 89.985
11.5 | 1.228 | 0.01492 | -0.054 | 82.343
12 | 1.201 | 0.01623 | -0.054 | 73.983
12.5 | 1.167 | 0.01744 | -0.054 | 66.921
13 | 1.127 | 0.01896 | -0.055 | 59.446
13.5 | 1.081 | 0.02078 | -0.055 | 52.037
14 | 1.029 | 0.02385 | -0.055 | 43.125
14.5 | 0.976 | 0.02659 | -0.055 | 36.704
15 | 0.92 | 0.03041 | -0.055 | 30.24

## 124. Re 14M Mach 0.10 (2)
BIGFOIL.COM POLAR EXPORT
NACA64-511 a=0.2
NACA64-511 a=0.2 |  |  |  | Cl Max: | 1.7854 | at alpha= | 19 | deg
XFOIL ncrit=9 |  |  |  | L/D Max: | 157.218 | at alpha= | 3 | deg
Re: | 14000000 |  |  | Cd Min: | 0.22215 | at alpha= | -19.5 | deg
Mach: | 0.1 |  |  | Cl=0 at alpha= | -2.6732 | deg
|  |  |  | @ Cl=0.1, Cd= | 0.0050016
|  |  |  | @ Cl=0.4, Cd= | 0.0046387
|  |  |  | @ Cl=0.6, Cd= | 0.0040623
alpha (deg) | Cl | Cd | Cm | Cl/Cd
-19.5 | -0.6894 | 0.22215 | 0.0497 | -3.1033
-19 | -0.6713 | 0.21605 | 0.0453 | -3.1072
-18 | -1.329 | 0.0452 | -0.0669 | -29.4027
-17.5 | -1.3963 | 0.03498 | -0.0692 | -39.9171
-16 | -1.4291 | 0.0226 | -0.0535 | -63.2345
-15.5 | -1.3964 | 0.0201 | -0.0514 | -69.4726
-15 | -1.3601 | 0.01766 | -0.0495 | -77.0159
-14.5 | -1.3155 | 0.01607 | -0.0482 | -81.8606
-14 | -1.2675 | 0.01483 | -0.0471 | -85.4686
-13.5 | -1.2173 | 0.0138 | -0.0463 | -88.2101
-13 | -1.1656 | 0.01291 | -0.0456 | -90.2866
-12.5 | -1.1131 | 0.01208 | -0.045 | -92.144
-11.5 | -1.0074 | 0.01032 | -0.0439 | -97.6163
-11 | -0.9528 | 0.00971 | -0.0436 | -98.1256
-10.5 | -0.8973 | 0.0092 | -0.0434 | -97.5326
-10 | -0.8414 | 0.00876 | -0.0432 | -96.0502
-9.5 | -0.7852 | 0.00835 | -0.0431 | -94.0359
-9 | -0.7292 | 0.00787 | -0.043 | -92.6557
-8.5 | -0.6729 | 0.00744 | -0.0429 | -90.4435
-8 | -0.6159 | 0.00712 | -0.043 | -86.5028
-7.5 | -0.5586 | 0.00686 | -0.0431 | -81.4286
-6.5 | -0.4437 | 0.00641 | -0.0434 | -69.22
-6 | -0.3862 | 0.0061 | -0.0436 | -63.3115
-5.5 | -0.3286 | 0.00587 | -0.0439 | -55.9796
-5 | -0.2706 | 0.00573 | -0.0442 | -47.2251
-4 | -0.1545 | 0.00544 | -0.0449 | -28.4007
-3.5 | -0.0964 | 0.00529 | -0.0453 | -18.2231
-3 | -0.0381 | 0.00521 | -0.0457 | -7.3129
-2.5 | 0.0202 | 0.00513 | -0.0462 | 3.9376
-2 | 0.0785 | 0.00502 | -0.0466 | 15.6375
-1.5 | 0.1369 | 0.00497 | -0.0471 | 27.5453
-1 | 0.1952 | 0.00489 | -0.0476 | 39.9182
-0.5 | 0.2537 | 0.00484 | -0.0482 | 52.4174
0 | 0.312 | 0.0048 | -0.0487 | 65
0.5 | 0.3703 | 0.0047 | -0.0493 | 78.7872
1 | 0.4284 | 0.00458 | -0.0499 | 93.5371
1.5 | 0.4855 | 0.00406 | -0.0506 | 119.5813
2 | 0.5426 | 0.00393 | -0.0512 | 138.0662
2.5 | 0.5988 | 0.00406 | -0.0517 | 147.4877
3 | 0.6556 | 0.00417 | -0.0522 | 157.2182
3.5 | 0.7108 | 0.00467 | -0.0525 | 152.2056
4 | 0.7664 | 0.00511 | -0.0528 | 149.9804
4.5 | 0.8211 | 0.00562 | -0.053 | 146.1032
5 | 0.8755 | 0.00612 | -0.0532 | 143.0556
5.5 | 0.93 | 0.00656 | -0.0533 | 141.7683
6 | 0.9843 | 0.00694 | -0.0534 | 141.83
6.5 | 1.0383 | 0.00726 | -0.0534 | 143.0165
7 | 1.0903 | 0.00755 | -0.0529 | 144.4106
7.5 | 1.1453 | 0.00786 | -0.0532 | 145.7125
8 | 1.1988 | 0.00828 | -0.0532 | 144.7826
8.5 | 1.252 | 0.00867 | -0.0531 | 144.406
9 | 1.3039 | 0.00915 | -0.0529 | 142.5027
9.5 | 1.3553 | 0.00961 | -0.0527 | 141.0302
10 | 1.4047 | 0.0102 | -0.0521 | 137.7157
10.5 | 1.4522 | 0.01086 | -0.0512 | 133.7201
11 | 1.4986 | 0.01152 | -0.0502 | 130.0868
11.5 | 1.5423 | 0.01227 | -0.0488 | 125.6968
12 | 1.585 | 0.01296 | -0.0472 | 122.2994
12.5 | 1.6238 | 0.01372 | -0.0451 | 118.3528
13 | 1.6454 | 0.01461 | -0.0398 | 112.6215
13.5 | 1.658 | 0.01598 | -0.034 | 103.7547
14 | 1.6783 | 0.01745 | -0.0302 | 96.1777
14.5 | 1.6978 | 0.01922 | -0.0269 | 88.3351
15 | 1.7163 | 0.02128 | -0.024 | 80.6532
15.5 | 1.7268 | 0.02412 | -0.021 | 71.592
16 | 1.7424 | 0.02683 | -0.0189 | 64.9422
16.5 | 1.7535 | 0.03008 | -0.0171 | 58.2945
17 | 1.7557 | 0.03434 | -0.0154 | 51.127
18.5 | 1.7772 | 0.04762 | -0.0144 | 37.3205
19 | 1.7854 | 0.05244 | -0.0149 | 34.0465
19.5 | 1.7826 | 0.05879 | -0.016 | 30.3215
20 | 1.7714 | 0.06661 | -0.018 | 26.5936

## 125. Re 14M Mach 0.25 (1)
BIGFOIL.COM POLAR EXPORT
NACA64-511 a=0.2
NACA64-511 a=0.2 |  |  |  | Cl Max: | 1.244 | at alpha= | 9.5 | deg
JavaFoil+Calcfoil stall+Eppler ext transition |  |  |  | L/D Max: | 139.598 | at alpha= | 4.5 | deg
Re: | 14000000 |  |  | Cd Min: | 0.00514 | at alpha= | 0.5 | deg
Mach: | 0.25 |  |  | Cl=0 at alpha= | -2.625 | deg
|  |  |  | @ Cl=0.1, Cd= | 0.0058021
|  |  |  | @ Cl=0.4, Cd= | 0.0051784
|  |  |  | @ Cl=0.6, Cd= | 0.04596
alpha (deg) | Cl | Cd | Cm | Cl/Cd
-12.5 | -0.272 | 0.08423 | -0.017 | -3.228
-12 | -0.311 | 0.07926 | -0.017 | -3.927
-11.5 | -0.345 | 0.07498 | -0.017 | -4.606
-11 | -0.374 | 0.07109 | -0.017 | -5.26
-10.5 | -0.397 | 0.06713 | -0.017 | -5.907
-10 | -0.413 | 0.06333 | -0.018 | -6.518
-9.5 | -0.422 | 0.05879 | -0.018 | -7.185
-9 | -0.425 | 0.05464 | -0.019 | -7.777
-8.5 | -0.421 | 0.05052 | -0.02 | -8.336
-8 | -0.411 | 0.0465 | -0.021 | -8.83
-7.5 | -0.484 | 0.00736 | -0.038 | -65.693
-7 | -0.454 | 0.0072 | -0.039 | -63.004
-6.5 | -0.417 | 0.00701 | -0.039 | -59.461
-6 | -0.374 | 0.00681 | -0.04 | -55.004
-5.5 | -0.327 | 0.00663 | -0.04 | -49.337
-5 | -0.275 | 0.00651 | -0.04 | -42.219
-4.5 | -0.22 | 0.00635 | -0.041 | -34.629
-4 | -0.163 | 0.0062 | -0.041 | -26.318
-3.5 | -0.105 | 0.00606 | -0.042 | -17.31
-3 | -0.045 | 0.00593 | -0.042 | -7.65
-2.5 | 0.015 | 0.00587 | -0.043 | 2.54
-2 | 0.076 | 0.00581 | -0.043 | 13.031
-1.5 | 0.137 | 0.00579 | -0.044 | 23.647
-1 | 0.198 | 0.00585 | -0.044 | 33.921
-0.5 | 0.26 | 0.00595 | -0.045 | 43.632
0 | 0.321 | 0.00601 | -0.045 | 53.388
0.5 | 0.382 | 0.00514 | -0.045 | 74.283
1 | 0.443 | 0.00527 | -0.046 | 84.047
1.5 | 0.504 | 0.00541 | -0.046 | 93.085
2 | 0.565 | 0.00562 | -0.047 | 100.532
2.5 | 0.625 | 0.00576 | -0.047 | 108.497
3 | 0.685 | 0.00548 | -0.048 | 125.07
3.5 | 0.745 | 0.00563 | -0.048 | 132.331
4 | 0.805 | 0.00578 | -0.049 | 139.163
4.5 | 0.863 | 0.00618 | -0.049 | 139.598
5 | 0.921 | 0.00672 | -0.05 | 137.093
5.5 | 0.976 | 0.00726 | -0.05 | 134.406
6 | 1.029 | 0.00756 | -0.051 | 136.069
6.5 | 1.08 | 0.00906 | -0.051 | 119.264
7 | 1.127 | 0.00947 | -0.052 | 118.975
7.5 | 1.168 | 0.00982 | -0.052 | 118.886
8 | 1.203 | 0.01037 | -0.053 | 116.036
8.5 | 1.23 | 0.01093 | -0.053 | 112.523
9 | 1.243 | 0.01167 | -0.053 | 106.535
9.5 | 1.244 | 0.01242 | -0.054 | 100.147
10 | 1.231 | 0.01344 | -0.054 | 91.638
10.5 | 1.206 | 0.01442 | -0.054 | 83.636
11 | 1.166 | 0.01573 | -0.055 | 74.087
11.5 | 1.111 | 0.01718 | -0.055 | 64.678
12 | 1.043 | 0.01916 | -0.055 | 54.441
12.5 | 0.964 | 0.02095 | -0.055 | 46.014
13 | 0.872 | 0.02393 | -0.055 | 36.45
13.5 | 0.771 | 0.02796 | -0.055 | 27.59
14 | 0.663 | 0.03419 | -0.054 | 19.387
14.5 | 0.546 | 0.04596 | -0.052 | 11.875

## 126. Re 14M Mach 0.25 (2)
BIGFOIL.COM POLAR EXPORT
NACA64-511 a=0.2
NACA64-511 a=0.2 |  |  |  | Cl Max: | 1.6947 | at alpha= | 15.5 | deg
XFOIL ncrit=9 |  |  |  | L/D Max: | 161.5 | at alpha= | 3 | deg
Re: | 14000000 |  |  | Cd Min: | 0.18827 | at alpha= | -16.5 | deg
Mach: | 0.25 |  |  | Cl=0 at alpha= | -2.6733 | deg
|  |  |  | @ Cl=0.1, Cd= | 0.0050185
|  |  |  | @ Cl=0.4, Cd= | 0.0046867
|  |  |  | @ Cl=0.6, Cd= | 0.0040161
alpha (deg) | Cl | Cd | Cm | Cl/Cd
-16.5 | -0.5897 | 0.18827 | 0.0273 | -3.1322
-16 | -0.5895 | 0.17423 | 0.0207 | -3.3835
-15.5 | -0.5752 | 0.16617 | 0.016 | -3.4615
-15 | -0.5612 | 0.15829 | 0.0115 | -3.5454
-14.5 | -0.5466 | 0.15064 | 0.007 | -3.6285
-14 | -0.5536 | 0.13712 | 0 | -4.0373
-13.5 | -0.5763 | 0.12077 | -0.0091 | -4.7719
-13 | -0.6185 | 0.10219 | -0.0205 | -6.0525
-12.5 | -0.6551 | 0.08668 | -0.0308 | -7.5577
-11.5 | -1.053 | 0.01633 | -0.0575 | -64.4825
-10.5 | -0.9482 | 0.01186 | -0.0536 | -79.9494
-10 | -0.8908 | 0.0104 | -0.0521 | -85.6538
-9.5 | -0.8307 | 0.0095 | -0.0508 | -87.4421
-9 | -0.7696 | 0.00887 | -0.0498 | -86.7644
-8.5 | -0.7084 | 0.00834 | -0.049 | -84.94
-8 | -0.6479 | 0.00769 | -0.0482 | -84.2523
-7.5 | -0.587 | 0.00724 | -0.0476 | -81.0773
-7 | -0.5257 | 0.00692 | -0.0472 | -75.9682
-6.5 | -0.4645 | 0.00666 | -0.0469 | -69.7447
-6 | -0.4037 | 0.00636 | -0.0467 | -63.4748
-5.5 | -0.343 | 0.00604 | -0.0466 | -56.7881
-5 | -0.2822 | 0.00581 | -0.0466 | -48.5714
-4.5 | -0.2214 | 0.00567 | -0.0467 | -39.0476
-4 | -0.1607 | 0.00552 | -0.0469 | -29.1123
-3.5 | -0.1002 | 0.00535 | -0.0471 | -18.729
-3 | -0.0396 | 0.00523 | -0.0474 | -7.5717
-2.5 | 0.021 | 0.00516 | -0.0478 | 4.0698
-2 | 0.0814 | 0.00504 | -0.0482 | 16.1508
-1.5 | 0.1419 | 0.00497 | -0.0487 | 28.5513
-1 | 0.2023 | 0.00491 | -0.0492 | 41.2016
-0.5 | 0.2627 | 0.00485 | -0.0497 | 54.1649
0 | 0.323 | 0.00481 | -0.0503 | 67.1518
0.5 | 0.3833 | 0.00472 | -0.0508 | 81.2076
1 | 0.4434 | 0.0046 | -0.0514 | 96.3913
1.5 | 0.5023 | 0.00407 | -0.0522 | 123.4152
2 | 0.5615 | 0.00393 | -0.0528 | 142.8753
2.5 | 0.6196 | 0.00406 | -0.0533 | 152.6108
3 | 0.6783 | 0.0042 | -0.0537 | 161.5
3.5 | 0.7356 | 0.0047 | -0.054 | 156.5106
4 | 0.7929 | 0.00517 | -0.0542 | 153.3656
4.5 | 0.8495 | 0.00573 | -0.0543 | 148.2548
5 | 0.9056 | 0.00627 | -0.0543 | 144.4338
5.5 | 0.9617 | 0.00677 | -0.0541 | 142.0532
6 | 1.0181 | 0.00717 | -0.054 | 141.9944
6.5 | 1.0744 | 0.0075 | -0.0537 | 143.2533
7 | 1.1279 | 0.00782 | -0.0528 | 144.2327
7.5 | 1.1861 | 0.00817 | -0.0529 | 145.1775
8 | 1.2418 | 0.00863 | -0.0525 | 143.8934
8.5 | 1.2968 | 0.00911 | -0.0519 | 142.3491
9 | 1.3509 | 0.00963 | -0.0512 | 140.2804
9.5 | 1.4027 | 0.01027 | -0.05 | 136.5823
10 | 1.452 | 0.01101 | -0.0484 | 131.8801
10.5 | 1.4988 | 0.01182 | -0.0464 | 126.802
11.5 | 1.5836 | 0.01347 | -0.0409 | 117.565
12 | 1.5975 | 0.01459 | -0.0335 | 109.4928
12.5 | 1.6206 | 0.01593 | -0.0287 | 101.7326
13 | 1.6397 | 0.01782 | -0.0241 | 92.0146
13.5 | 1.6561 | 0.02021 | -0.0201 | 81.9446
14 | 1.6731 | 0.02289 | -0.0168 | 73.0931
14.5 | 1.6868 | 0.02606 | -0.0139 | 64.7276
15 | 1.693 | 0.03009 | -0.0113 | 56.2645
15.5 | 1.6947 | 0.03479 | -0.0092 | 48.7123
16 | 1.6937 | 0.04021 | -0.008 | 42.1214
16.5 | 1.6895 | 0.04639 | -0.0076 | 36.4195
17 | 1.6696 | 0.0548 | -0.0084 | 30.4672
17.5 | 1.6841 | 0.05986 | -0.0092 | 28.134
18 | 1.6652 | 0.06925 | -0.0117 | 24.0462
18.5 | 1.6333 | 0.0811 | -0.0162 | 20.1393
19 | 1.6245 | 0.09044 | -0.0202 | 17.9622
19.5 | 1.5934 | 0.10362 | -0.0268 | 15.3773
20 | 1.5541 | 0.11892 | -0.0354 | 13.0684

## 127. Re 14M Mach 0.50 (1)
BIGFOIL.COM POLAR EXPORT
NACA64-511 a=0.2
NACA64-511 a=0.2 |  |  |  | Cl Max: | 1.209 | at alpha= | 20 | deg
JavaFoil+Calcfoil stall+Eppler ext transition |  |  |  | L/D Max: | 146.663 | at alpha= | 4.5 | deg
Re: | 14000000 |  |  | Cd Min: | 0.00536 | at alpha= | 0.5 | deg
Mach: | 0.5 |  |  | Cl=0 at alpha= | -2.6269 | deg
|  |  |  | @ Cl=0.1, Cd= | 0.0059684
|  |  |  | @ Cl=0.4, Cd= | 0.0057015
|  |  |  | @ Cl=0.6, Cd= | 0.0055152
alpha (deg) | Cl | Cd | Cm | Cl/Cd
-20 | -0.953 | 0.15419 | -0.021 | -6.184
-19.5 | -0.927 | 0.14442 | -0.021 | -6.416
-19 | -0.899 | 0.13929 | -0.021 | -6.453
-18.5 | -0.872 | 0.13094 | -0.021 | -6.661
-18 | -0.846 | 0.12364 | -0.021 | -6.84
-17.5 | -0.816 | 0.13018 | -0.021 | -6.272
-17 | -0.791 | 0.11966 | -0.021 | -6.607
-16.5 | -0.762 | 0.11492 | -0.021 | -6.632
-16 | -0.736 | 0.10588 | -0.021 | -6.953
-15.5 | -0.71 | 0.09829 | -0.022 | -7.226
-15 | -0.686 | 0.0904 | -0.023 | -7.583
-14.5 | -0.663 | 0.08018 | -0.025 | -8.273
-14 | -0.624 | 0.09624 | -0.02 | -6.486
-13.5 | -0.597 | 0.08996 | -0.02 | -6.635
-13 | -0.571 | 0.08076 | -0.022 | -7.076
-12.5 | -0.546 | 0.0741 | -0.023 | -7.366
-12 | -0.521 | 0.06707 | -0.024 | -7.764
-11.5 | -0.487 | 0.07142 | -0.021 | -6.819
-11 | -0.477 | 0.04923 | -0.029 | -9.691
-10.5 | -0.432 | 0.06769 | -0.021 | -6.38
-10 | -0.404 | 0.06358 | -0.021 | -6.359
-9.5 | -0.378 | 0.05793 | -0.022 | -6.517
-9 | -0.351 | 0.05248 | -0.023 | -6.694
-8.5 | -0.326 | 0.04727 | -0.025 | -6.895
-8 | -0.365 | 0.00816 | -0.043 | -44.788
-7.5 | -0.331 | 0.00776 | -0.043 | -42.688
-7 | -0.239 | 0.04709 | -0.021 | -5.085
-6.5 | -0.212 | 0.04373 | -0.021 | -4.851
-6 | -0.185 | 0.0398 | -0.023 | -4.653
-5.5 | -0.217 | 0.03817 | -0.022 | -5.681
-5 | -0.221 | 0.03538 | -0.024 | -6.251
-4.5 | -0.23 | 0.00673 | -0.046 | -34.227
-4 | -0.176 | 0.00649 | -0.046 | -27.033
-3.5 | -0.115 | 0.00633 | -0.047 | -18.077
-3 | -0.05 | 0.00617 | -0.047 | -8.111
-2.5 | 0.017 | 0.00605 | -0.048 | 2.734
-2 | 0.084 | 0.00598 | -0.048 | 14.097
-1.5 | 0.153 | 0.00593 | -0.049 | 25.77
-1 | 0.221 | 0.00599 | -0.049 | 37.005
-0.5 | 0.29 | 0.00613 | -0.05 | 47.306
0 | 0.359 | 0.00622 | -0.05 | 57.678
0.5 | 0.427 | 0.00536 | -0.051 | 79.656
1 | 0.495 | 0.00553 | -0.051 | 89.548
1.5 | 0.563 | 0.00546 | -0.052 | 103.152
2 | 0.63 | 0.00556 | -0.052 | 113.258
2.5 | 0.697 | 0.00572 | -0.053 | 121.837
3 | 0.764 | 0.00589 | -0.053 | 129.821
3.5 | 0.831 | 0.0061 | -0.054 | 136.384
4 | 0.898 | 0.0063 | -0.055 | 142.451
4.5 | 0.961 | 0.00655 | -0.055 | 146.663
5 | 1.021 | 0.00841 | -0.056 | 121.484
5.5 | 1.075 | 0.00973 | -0.056 | 110.487
6 | 1.126 | 0.01032 | -0.056 | 109.16
6.5 | 1.17 | 0.01091 | -0.057 | 107.212
7 | 1.2 | 0.01176 | -0.057 | 101.996
7.5 | 1.204 | 0.01279 | -0.057 | 94.107
8 | 1.161 | 0.0142 | -0.058 | 81.702
8.5 | 0.716 | 0.01729 | -0.058 | 41.426
9 | 0.75 | 0.01684 | -0.058 | 44.511
9.5 | 0.776 | 0.01908 | -0.059 | 40.667
10 | 0.676 | 0.06793 | -0.03 | 9.951
10.5 | 0.835 | 0.02042 | -0.059 | 40.912
11 | 0.86 | 0.02328 | -0.06 | 36.95
11.5 | 0.76 | 0.07804 | -0.036 | 9.742
12 | 0.918 | 0.02538 | -0.06 | 36.158
12.5 | 0.94 | 0.0294 | -0.06 | 31.962
13 | 0.953 | 0.03701 | -0.059 | 25.746
13.5 | 0.993 | 0.03317 | -0.061 | 29.935
14 | 1.004 | 0.04176 | -0.06 | 24.049
14.5 | 1.026 | 0.04703 | -0.06 | 21.819
15 | 0.969 | 0.09498 | -0.049 | 10.202
15.5 | 1.09 | 0.04598 | -0.062 | 23.697
16 | 1.056 | 0.08272 | -0.055 | 12.763
16.5 | 1.047 | 0.11098 | -0.05 | 9.432
17 | 1.046 | 0.13929 | -0.043 | 7.51
17.5 | 1.076 | 0.14191 | -0.045 | 7.581
18 | 1.106 | 0.1463 | -0.047 | 7.562
18.5 | 1.124 | 0.16353 | -0.045 | 6.871
19 | 1.153 | 0.16579 | -0.047 | 6.953
19.5 | 1.181 | 0.1698 | -0.048 | 6.958
20 | 1.209 | 0.17559 | -0.05 | 6.886

## 128. Re 14M Mach 0.50 (2)
BIGFOIL.COM POLAR EXPORT
NACA64-511 a=0.2
NACA64-511 a=0.2 |  |  |  | Cl Max: | 1.4732 | at alpha= | 9 | deg
XFOIL ncrit=9 |  |  |  | L/D Max: | 179.427 | at alpha= | 3 | deg
Re: | 14000000 |  |  | Cd Min: | 0.22741 | at alpha= | -17.5 | deg
Mach: | 0.5 |  |  | Cl=0 at alpha= | -2.6692 | deg
|  |  |  | @ Cl=0.1, Cd= | 0.00517
|  |  |  | @ Cl=0.4, Cd= | 0.0048584
|  |  |  | @ Cl=0.6, Cd= | 0.0043498
alpha (deg) | Cl | Cd | Cm | Cl/Cd
-17.5 | -0.6563 | 0.22741 | 0.0478 | -2.886
-17 | -0.6327 | 0.21978 | 0.0428 | -2.8788
-16.5 | -0.6085 | 0.21247 | 0.0378 | -2.8639
-16 | -0.5867 | 0.20351 | 0.0327 | -2.8829
-15.5 | -0.5643 | 0.19507 | 0.0277 | -2.8928
-15 | -0.5432 | 0.18625 | 0.0227 | -2.9165
-14.5 | -0.5259 | 0.17594 | 0.0173 | -2.9891
-14 | -0.5077 | 0.16651 | 0.0121 | -3.0491
-13.5 | -0.4869 | 0.15854 | 0.0074 | -3.0711
-13 | -0.4698 | 0.1496 | 0.0023 | -3.1404
-12.5 | -0.4504 | 0.1417 | -0.0023 | -3.1785
-12 | -0.4349 | 0.13295 | -0.0072 | -3.2712
-11.5 | -0.4204 | 0.12423 | -0.0122 | -3.384
-11 | -0.4105 | 0.11492 | -0.0174 | -3.5721
-10.5 | -0.3933 | 0.10774 | -0.0216 | -3.6505
-10 | -0.385 | 0.09888 | -0.0267 | -3.8936
-9.5 | -0.3762 | 0.09068 | -0.0315 | -4.1487
-9 | -0.3741 | 0.0818 | -0.0368 | -4.5733
-8.5 | -0.375 | 0.07312 | -0.0421 | -5.1286
-8 | -0.3676 | 0.06639 | -0.0463 | -5.537
-7.5 | -0.4025 | 0.05649 | -0.0546 | -7.1252
-7 | -0.4025 | 0.04864 | -0.0594 | -8.2751
-6.5 | -0.4049 | 0.03847 | -0.0628 | -10.5251
-6 | -0.3834 | 0.02992 | -0.0635 | -12.8142
-5.5 | -0.3611 | 0.0191 | -0.0627 | -18.9058
-5 | -0.3348 | 0.00786 | -0.0605 | -42.5954
-4.5 | -0.2643 | 0.0065 | -0.0584 | -40.6615
-4 | -0.1914 | 0.00595 | -0.057 | -32.1681
-3.5 | -0.1187 | 0.00568 | -0.0562 | -20.8979
-3 | -0.0471 | 0.00544 | -0.0557 | -8.6581
-2.5 | 0.0241 | 0.00527 | -0.0555 | 4.5731
-2 | 0.0946 | 0.00518 | -0.0556 | 18.2625
-1.5 | 0.1647 | 0.00505 | -0.0558 | 32.6139
-1 | 0.2345 | 0.00499 | -0.0562 | 46.994
0 | 0.3733 | 0.00487 | -0.0572 | 76.653
0.5 | 0.4425 | 0.00484 | -0.0578 | 91.4256
1 | 0.5115 | 0.0047 | -0.0584 | 108.8298
1.5 | 0.5804 | 0.00451 | -0.0591 | 128.6918
2 | 0.6477 | 0.00396 | -0.0598 | 163.5606
2.5 | 0.7154 | 0.00402 | -0.0603 | 177.9602
3 | 0.7823 | 0.00436 | -0.0604 | 179.4266
3.5 | 0.8492 | 0.00482 | -0.0604 | 176.1826
4.5 | 0.9768 | 0.00631 | -0.0591 | 154.8019
5 | 1.0396 | 0.00707 | -0.0579 | 147.0438
5.5 | 1.1025 | 0.00775 | -0.0563 | 142.2581
6 | 1.168 | 0.00822 | -0.0548 | 142.0925
6.5 | 1.232 | 0.00868 | -0.0526 | 141.9355
7 | 1.2964 | 0.00915 | -0.0501 | 141.6831
7.5 | 1.3593 | 0.00982 | -0.0471 | 138.4216
8 | 1.4178 | 0.0106 | -0.0431 | 133.7547
8.5 | 1.4606 | 0.01159 | -0.0363 | 126.0224
9 | 1.4732 | 0.01347 | -0.0263 | 109.369
10 | 1.4248 | 0.02448 | -0.01 | 58.2026
10.5 | 1.3961 | 0.03156 | -0.0053 | 44.2364
11 | 1.3665 | 0.03948 | -0.0025 | 34.6125
11.5 | 1.3332 | 0.0489 | -0.0021 | 27.2638
12 | 1.2965 | 0.05996 | -0.0045 | 21.6227
12.5 | 1.2628 | 0.07211 | -0.0092 | 17.5121
13 | 1.2294 | 0.08559 | -0.0162 | 14.3638
13.5 | 1.1974 | 0.10031 | -0.0249 | 11.937
14 | 1.1696 | 0.11558 | -0.0347 | 10.1194

## 129. Re 16M Mach 0.00 (1)
BIGFOIL.COM POLAR EXPORT
NACA64-511 a=0.2
NACA64-511 a=0.2 |  |  |  | Cl Max: | 1.266 | at alpha= | 10 | deg
JavaFoil+Calcfoil stall+Eppler ext transition |  |  |  | L/D Max: | 143.385 | at alpha= | 7 | deg
Re: | 16000000 |  |  | Cd Min: | 0.00522 | at alpha= | 1 | deg
Mach: | 0 |  |  | Cl=0 at alpha= | -2.6207 | deg
|  |  |  | @ Cl=0.1, Cd= | 0.005746
|  |  |  | @ Cl=0.4, Cd= | 0.0054215
|  |  |  | @ Cl=0.6, Cd= | 0.0055798
alpha (deg) | Cl | Cd | Cm | Cl/Cd
-13.5 | -0.491 | 0.09062 | -0.016 | -5.418
-13 | -0.5 | 0.086 | -0.016 | -5.812
-12.5 | -0.507 | 0.0794 | -0.017 | -6.385
-12 | -0.512 | 0.07478 | -0.017 | -6.844
-11.5 | -0.513 | 0.07107 | -0.017 | -7.225
-11 | -0.513 | 0.06592 | -0.018 | -7.78
-10.5 | -0.509 | 0.06215 | -0.018 | -8.183
-10 | -0.501 | 0.05828 | -0.019 | -8.595
-9.5 | -0.49 | 0.0539 | -0.02 | -9.093
-9 | -0.481 | 0.04575 | -0.023 | -10.51
-8.5 | -0.56 | 0.0075 | -0.037 | -74.713
-8 | -0.531 | 0.00728 | -0.037 | -73.001
-7.5 | -0.497 | 0.00706 | -0.037 | -70.484
-7 | -0.459 | 0.00689 | -0.038 | -66.615
-6.5 | -0.417 | 0.00672 | -0.038 | -62.017
-6 | -0.371 | 0.00657 | -0.038 | -56.367
-5.5 | -0.321 | 0.00643 | -0.039 | -49.957
-5 | -0.269 | 0.00629 | -0.039 | -42.779
-4.5 | -0.215 | 0.00613 | -0.04 | -35.007
-4 | -0.159 | 0.00605 | -0.04 | -26.271
-3.5 | -0.102 | 0.00589 | -0.04 | -17.279
-3 | -0.044 | 0.00583 | -0.041 | -7.547
-2.5 | 0.014 | 0.00574 | -0.041 | 2.521
-2 | 0.073 | 0.00571 | -0.042 | 12.857
-1.5 | 0.133 | 0.00579 | -0.042 | 22.93
-1 | 0.192 | 0.00587 | -0.043 | 32.737
-0.5 | 0.252 | 0.00593 | -0.043 | 42.418
0 | 0.311 | 0.00593 | -0.044 | 52.468
0.5 | 0.37 | 0.00563 | -0.044 | 65.689
1 | 0.429 | 0.00522 | -0.044 | 82.262
1.5 | 0.488 | 0.00535 | -0.045 | 91.281
2 | 0.547 | 0.00549 | -0.045 | 99.512
2.5 | 0.606 | 0.00559 | -0.046 | 108.31
3 | 0.664 | 0.00575 | -0.046 | 115.595
3.5 | 0.722 | 0.00552 | -0.047 | 130.872
4 | 0.78 | 0.00576 | -0.047 | 135.408
4.5 | 0.837 | 0.00608 | -0.048 | 137.57
5 | 0.893 | 0.00655 | -0.048 | 136.245
5.5 | 0.947 | 0.00734 | -0.049 | 128.952
6 | 1 | 0.00719 | -0.049 | 139.127
6.5 | 1.051 | 0.0074 | -0.05 | 141.979
7 | 1.099 | 0.00767 | -0.05 | 143.385
7.5 | 1.143 | 0.00923 | -0.051 | 123.848
8 | 1.183 | 0.00956 | -0.051 | 123.786
8.5 | 1.217 | 0.01002 | -0.052 | 121.405
9 | 1.241 | 0.01055 | -0.052 | 117.566
9.5 | 1.257 | 0.01113 | -0.052 | 112.945
10 | 1.266 | 0.01173 | -0.053 | 107.966
10.5 | 1.266 | 0.01246 | -0.053 | 101.625
11 | 1.258 | 0.01351 | -0.053 | 93.122
11.5 | 1.243 | 0.0145 | -0.054 | 85.72
12 | 1.221 | 0.01533 | -0.054 | 79.651
12.5 | 1.191 | 0.01686 | -0.054 | 70.647
13 | 1.158 | 0.01789 | -0.055 | 64.71
13.5 | 1.118 | 0.0196 | -0.055 | 57.027
14 | 1.074 | 0.02158 | -0.055 | 49.757
14.5 | 1.027 | 0.02383 | -0.055 | 43.08
15 | 0.978 | 0.02646 | -0.055 | 36.965

## 130. Re 16M Mach 0.00 (2)
BIGFOIL.COM POLAR EXPORT
NACA64-511 a=0.2
NACA64-511 a=0.2 |  |  |  | Cl Max: | 1.8208 | at alpha= | 19.5 | deg
XFOIL ncrit=9 |  |  |  | L/D Max: | 154.751 | at alpha= | 3 | deg
Re: | 16000000 |  |  | Cd Min: | 0.05753 | at alpha= | 20 | deg
Mach: | 0 |  |  | Cl=0 at alpha= | -2.6717 | deg
|  |  |  | @ Cl=0.1, Cd= | 0.004907
|  |  |  | @ Cl=0.4, Cd= | 0.0045945
|  |  |  | @ Cl=0.6, Cd= | 0.004128
alpha (deg) | Cl | Cd | Cm | Cl/Cd
-19.5 | -1.4908 | 0.03949 | -0.0677 | -37.7513
-19 | -1.5278 | 0.03259 | -0.0675 | -46.8794
-18.5 | -1.5519 | 0.02867 | -0.0626 | -54.1298
-17.5 | -1.5355 | 0.02406 | -0.0532 | -63.8196
-17 | -1.513 | 0.02164 | -0.0502 | -69.9168
-16.5 | -1.4788 | 0.01976 | -0.0483 | -74.8381
-16 | -1.4433 | 0.01767 | -0.0466 | -81.6808
-15.5 | -1.4003 | 0.01628 | -0.0455 | -86.0135
-15 | -1.3549 | 0.01508 | -0.0446 | -89.8475
-14.5 | -1.3067 | 0.01414 | -0.044 | -92.4116
-14 | -1.2571 | 0.0133 | -0.0434 | -94.5188
-13.5 | -1.2065 | 0.01253 | -0.043 | -96.2889
-13 | -1.1549 | 0.01184 | -0.0426 | -97.5422
-12.5 | -1.1033 | 0.01105 | -0.0423 | -99.8462
-12 | -1.0513 | 0.01028 | -0.042 | -102.2665
-11.5 | -0.9981 | 0.00965 | -0.0418 | -103.4301
-11 | -0.9439 | 0.00917 | -0.0417 | -102.9335
-10.5 | -0.8892 | 0.00874 | -0.0416 | -101.7391
-10 | -0.8341 | 0.00835 | -0.0417 | -99.8922
-9.5 | -0.7786 | 0.00799 | -0.0417 | -97.4468
-9 | -0.7232 | 0.00756 | -0.0418 | -95.6614
-8.5 | -0.6675 | 0.00716 | -0.0419 | -93.2263
-8 | -0.6112 | 0.00688 | -0.042 | -88.8372
-7.5 | -0.5545 | 0.00665 | -0.0422 | -83.3835
-7 | -0.4977 | 0.00641 | -0.0425 | -77.6443
-6 | -0.3837 | 0.00596 | -0.043 | -64.3792
-5.5 | -0.3265 | 0.00573 | -0.0433 | -56.9808
-5 | -0.269 | 0.00558 | -0.0437 | -48.2079
-4 | -0.1537 | 0.00534 | -0.0445 | -28.7828
-3.5 | -0.096 | 0.0052 | -0.0449 | -18.4615
-2.5 | 0.0199 | 0.00502 | -0.0459 | 3.9641
-2 | 0.0778 | 0.00493 | -0.0463 | 15.7809
-1.5 | 0.1358 | 0.00487 | -0.0468 | 27.885
-1 | 0.1939 | 0.0048 | -0.0474 | 40.3958
-0.5 | 0.2519 | 0.00476 | -0.0479 | 52.9202
0 | 0.31 | 0.00471 | -0.0484 | 65.8174
0.5 | 0.3679 | 0.00465 | -0.049 | 79.1183
1 | 0.4257 | 0.00455 | -0.0496 | 93.5604
1.5 | 0.4832 | 0.00448 | -0.0502 | 107.8571
2 | 0.5389 | 0.00405 | -0.0509 | 133.0617
2.5 | 0.595 | 0.00412 | -0.0514 | 144.4175
3 | 0.6515 | 0.00421 | -0.0519 | 154.7506
3.5 | 0.7065 | 0.00468 | -0.0523 | 150.9615
4 | 0.7616 | 0.00513 | -0.0526 | 148.46
4.5 | 0.8163 | 0.00561 | -0.0529 | 145.508
5 | 0.8708 | 0.00604 | -0.0531 | 144.1722
5.5 | 0.925 | 0.00648 | -0.0533 | 142.7469
6 | 0.9794 | 0.00682 | -0.0534 | 143.607
6.5 | 1.0336 | 0.00713 | -0.0536 | 144.9649
7 | 1.0868 | 0.00742 | -0.0536 | 146.469
7.5 | 1.137 | 0.00766 | -0.0529 | 148.4334
8 | 1.1926 | 0.00804 | -0.0535 | 148.3333
8.5 | 1.2457 | 0.00841 | -0.0536 | 148.1213
9 | 1.2974 | 0.00887 | -0.0535 | 146.2683
9.5 | 1.3488 | 0.0093 | -0.0534 | 145.0323
10 | 1.3983 | 0.00986 | -0.053 | 141.8154
10.5 | 1.4461 | 0.01047 | -0.0524 | 138.1184
11 | 1.4931 | 0.01109 | -0.0516 | 134.6348
11.5 | 1.5378 | 0.01178 | -0.0506 | 130.5433
12 | 1.5818 | 0.01241 | -0.0494 | 127.4617
12.5 | 1.623 | 0.0131 | -0.0478 | 123.8931
13 | 1.6589 | 0.01392 | -0.0455 | 119.1739
13.5 | 1.6701 | 0.01501 | -0.0388 | 111.2658
14 | 1.6887 | 0.01623 | -0.0343 | 104.0481
14.5 | 1.7079 | 0.01775 | -0.0306 | 96.2197
15.5 | 1.7442 | 0.02161 | -0.0247 | 80.7126
16 | 1.7616 | 0.02389 | -0.0224 | 73.738
16.5 | 1.7754 | 0.02663 | -0.0203 | 66.6692
17 | 1.7828 | 0.03008 | -0.0184 | 59.2686
17.5 | 1.8006 | 0.03284 | -0.0174 | 54.8295
18 | 1.8086 | 0.03669 | -0.0164 | 49.2941
18.5 | 1.8111 | 0.04138 | -0.0159 | 43.7675
19 | 1.8199 | 0.04568 | -0.0159 | 39.8402
19.5 | 1.8208 | 0.05112 | -0.0164 | 35.6182
20 | 1.816 | 0.05753 | -0.0175 | 31.5661

## 131. Re 16M Mach 0.10 (1)
BIGFOIL.COM POLAR EXPORT
NACA64-511 a=0.2
NACA64-511 a=0.2 |  |  |  | Cl Max: | 1.263 | at alpha= | 10 | deg
JavaFoil+Calcfoil stall+Eppler ext transition |  |  |  | L/D Max: | 142.314 | at alpha= | 7 | deg
Re: | 16000000 |  |  | Cd Min: | 0.00521 | at alpha= | 1 | deg
Mach: | 0.1 |  |  | Cl=0 at alpha= | -2.6271 | deg
|  |  |  | @ Cl=0.1, Cd= | 0.005752
|  |  |  | @ Cl=0.4, Cd= | 0.005457
|  |  |  | @ Cl=0.6, Cd= | 0.0056086
alpha (deg) | Cl | Cd | Cm | Cl/Cd
-13.5 | -0.462 | 0.09244 | -0.016 | -4.996
-13 | -0.474 | 0.08713 | -0.016 | -5.437
-12.5 | -0.484 | 0.08064 | -0.017 | -6.002
-12 | -0.492 | 0.07553 | -0.017 | -6.509
-11.5 | -0.496 | 0.07187 | -0.017 | -6.907
-11 | -0.499 | 0.06681 | -0.018 | -7.463
-10.5 | -0.497 | 0.0626 | -0.018 | -7.941
-10 | -0.492 | 0.0588 | -0.019 | -8.364
-9.5 | -0.483 | 0.05468 | -0.02 | -8.831
-9 | -0.471 | 0.04932 | -0.021 | -9.56
-8.5 | -0.557 | 0.0076 | -0.037 | -73.206
-8 | -0.529 | 0.00735 | -0.037 | -71.962
-7.5 | -0.496 | 0.0071 | -0.037 | -69.848
-7 | -0.459 | 0.00691 | -0.038 | -66.368
-6.5 | -0.417 | 0.00677 | -0.038 | -61.628
-6 | -0.371 | 0.00659 | -0.039 | -56.37
-5.5 | -0.322 | 0.00645 | -0.039 | -50.012
-5 | -0.27 | 0.0063 | -0.039 | -42.87
-4.5 | -0.216 | 0.00616 | -0.04 | -35.015
-4 | -0.16 | 0.00605 | -0.04 | -26.363
-3.5 | -0.102 | 0.00591 | -0.041 | -17.307
-3 | -0.044 | 0.00583 | -0.041 | -7.585
-2.5 | 0.015 | 0.00577 | -0.042 | 2.519
-2 | 0.074 | 0.00573 | -0.042 | 12.885
-1.5 | 0.133 | 0.00578 | -0.042 | 23.084
-1 | 0.193 | 0.00586 | -0.043 | 32.941
-0.5 | 0.253 | 0.00592 | -0.043 | 42.688
0 | 0.312 | 0.00597 | -0.044 | 52.32
0.5 | 0.372 | 0.00568 | -0.044 | 65.464
1 | 0.431 | 0.00521 | -0.045 | 82.835
1.5 | 0.49 | 0.00534 | -0.045 | 91.909
2 | 0.55 | 0.00549 | -0.046 | 100.146
2.5 | 0.609 | 0.00563 | -0.046 | 108.044
3 | 0.667 | 0.00542 | -0.047 | 123.128
3.5 | 0.726 | 0.00556 | -0.047 | 130.494
4 | 0.784 | 0.00576 | -0.048 | 136.02
4.5 | 0.841 | 0.00613 | -0.048 | 137.167
5 | 0.897 | 0.00657 | -0.049 | 136.601
5.5 | 0.952 | 0.00734 | -0.049 | 129.634
6 | 1.004 | 0.00724 | -0.049 | 138.696
6.5 | 1.056 | 0.00747 | -0.05 | 141.347
7 | 1.104 | 0.00776 | -0.05 | 142.314
7.5 | 1.147 | 0.00933 | -0.051 | 122.935
8 | 1.187 | 0.00964 | -0.051 | 123.033
8.5 | 1.22 | 0.01011 | -0.052 | 120.679
9 | 1.242 | 0.01065 | -0.052 | 116.618
9.5 | 1.257 | 0.01127 | -0.053 | 111.472
10 | 1.263 | 0.01189 | -0.053 | 106.283
10.5 | 1.26 | 0.01276 | -0.053 | 98.779
11 | 1.249 | 0.01363 | -0.054 | 91.651
11.5 | 1.23 | 0.01464 | -0.054 | 84.032
12 | 1.203 | 0.01579 | -0.054 | 76.171
12.5 | 1.169 | 0.01695 | -0.055 | 68.956
13 | 1.129 | 0.01845 | -0.055 | 61.184
13.5 | 1.083 | 0.02015 | -0.055 | 53.739
14 | 1.031 | 0.02304 | -0.055 | 44.732
14.5 | 0.976 | 0.0264 | -0.055 | 36.956
15 | 0.919 | 0.03052 | -0.055 | 30.095

## 132. Re 16M Mach 0.10 (2)
BIGFOIL.COM POLAR EXPORT
NACA64-511 a=0.2
NACA64-511 a=0.2 |  |  |  | Cl Max: | 1.8068 | at alpha= | 19 | deg
XFOIL ncrit=9 |  |  |  | L/D Max: | 155.724 | at alpha= | 3 | deg
Re: | 16000000 |  |  | Cd Min: | 0.06317 | at alpha= | 20 | deg
Mach: | 0.1 |  |  | Cl=0 at alpha= | -2.6714 | deg
|  |  |  | @ Cl=0.1, Cd= | 0.004914
|  |  |  | @ Cl=0.4, Cd= | 0.0045988
|  |  |  | @ Cl=0.6, Cd= | 0.0041219
alpha (deg) | Cl | Cd | Cm | Cl/Cd
-18 | -1.417 | 0.03664 | -0.0706 | -38.6736
-17 | -1.4776 | 0.02787 | -0.059 | -53.0176
-16.5 | -1.4611 | 0.02483 | -0.0557 | -58.8441
-16 | -1.4349 | 0.02201 | -0.0531 | -65.1931
-15.5 | -1.4013 | 0.01954 | -0.051 | -71.7144
-15 | -1.3634 | 0.01726 | -0.0492 | -78.9919
-14.5 | -1.3193 | 0.01558 | -0.0479 | -84.6791
-14 | -1.2712 | 0.01431 | -0.0468 | -88.833
-13.5 | -1.2206 | 0.01331 | -0.046 | -91.7055
-13 | -1.1686 | 0.01246 | -0.0453 | -93.7881
-12.5 | -1.1156 | 0.01169 | -0.0448 | -95.432
-12 | -1.0623 | 0.01091 | -0.0442 | -97.3694
-11.5 | -1.0089 | 0.01009 | -0.0438 | -99.9901
-11 | -0.9544 | 0.00943 | -0.0434 | -101.2089
-10.5 | -0.8988 | 0.00894 | -0.0432 | -100.5369
-10 | -0.8428 | 0.00851 | -0.043 | -99.0364
-9 | -0.7301 | 0.00772 | -0.0429 | -94.5725
-8.5 | -0.6738 | 0.00727 | -0.0428 | -92.6823
-8 | -0.6168 | 0.00695 | -0.0429 | -88.7482
-7.5 | -0.5595 | 0.0067 | -0.043 | -83.5075
-7 | -0.502 | 0.00646 | -0.0432 | -77.709
-6 | -0.3867 | 0.006 | -0.0436 | -64.45
-5.5 | -0.3291 | 0.00576 | -0.0438 | -57.1354
-5 | -0.2711 | 0.0056 | -0.0441 | -48.4107
-4 | -0.1548 | 0.00535 | -0.0449 | -28.9346
-3.5 | -0.0967 | 0.0052 | -0.0452 | -18.5962
-2.5 | 0.02 | 0.00503 | -0.0462 | 3.9761
-2 | 0.0783 | 0.00494 | -0.0466 | 15.8502
-1.5 | 0.1367 | 0.00487 | -0.0471 | 28.0698
-1 | 0.1951 | 0.00481 | -0.0476 | 40.5613
-0.5 | 0.2536 | 0.00476 | -0.0482 | 53.2773
0 | 0.312 | 0.00471 | -0.0487 | 66.242
0.5 | 0.3702 | 0.00465 | -0.0493 | 79.6129
1 | 0.4284 | 0.00455 | -0.0499 | 94.1538
1.5 | 0.4862 | 0.00448 | -0.0505 | 108.5268
2 | 0.5423 | 0.00404 | -0.0512 | 134.2327
2.5 | 0.5988 | 0.00412 | -0.0517 | 145.3398
3 | 0.6556 | 0.00421 | -0.0522 | 155.7245
3.5 | 0.7109 | 0.00469 | -0.0525 | 151.5778
4 | 0.7664 | 0.00514 | -0.0529 | 149.1051
4.5 | 0.8214 | 0.00563 | -0.0531 | 145.897
5 | 0.8762 | 0.00608 | -0.0533 | 144.1118
5.5 | 0.9308 | 0.00651 | -0.0534 | 142.98
6 | 0.9855 | 0.00686 | -0.0536 | 143.6589
6.5 | 1.0401 | 0.00717 | -0.0537 | 145.0628
7 | 1.0938 | 0.00747 | -0.0536 | 146.4257
7.5 | 1.1442 | 0.00771 | -0.0528 | 148.4047
8 | 1.2005 | 0.0081 | -0.0534 | 148.2099
8.5 | 1.254 | 0.00848 | -0.0534 | 147.8774
9 | 1.306 | 0.00895 | -0.0532 | 145.9218
9.5 | 1.3577 | 0.00941 | -0.053 | 144.2827
10 | 1.4074 | 0.00998 | -0.0525 | 141.022
10.5 | 1.4555 | 0.01062 | -0.0517 | 137.0527
11 | 1.502 | 0.01129 | -0.0507 | 133.0381
11.5 | 1.5472 | 0.01197 | -0.0495 | 129.2565
12 | 1.5906 | 0.01264 | -0.0481 | 125.8386
12.5 | 1.6306 | 0.01338 | -0.0461 | 121.8685
13 | 1.6567 | 0.01431 | -0.0417 | 115.7722
13.5 | 1.6672 | 0.01556 | -0.0352 | 107.1465
14 | 1.6871 | 0.01696 | -0.0311 | 99.4752
15.5 | 1.742 | 0.02297 | -0.022 | 75.838
16 | 1.7586 | 0.02551 | -0.0198 | 68.9377
16.5 | 1.7709 | 0.02857 | -0.0178 | 61.9846
17 | 1.7756 | 0.03248 | -0.0159 | 54.6675
17.5 | 1.7932 | 0.03551 | -0.0152 | 50.4985
18 | 1.7993 | 0.03984 | -0.0145 | 45.1632
18.5 | 1.7992 | 0.0451 | -0.0142 | 39.8936
19 | 1.8068 | 0.04987 | -0.0146 | 36.2302
19.5 | 1.8053 | 0.05592 | -0.0154 | 32.2836
20 | 1.7971 | 0.06317 | -0.017 | 28.4486

## 133. Re 16M Mach 0.25 (1)
BIGFOIL.COM POLAR EXPORT
NACA64-511 a=0.2
NACA64-511 a=0.2 |  |  |  | Cl Max: | 1.245 | at alpha= | 9.5 | deg
JavaFoil+Calcfoil stall+Eppler ext transition |  |  |  | L/D Max: | 140.163 | at alpha= | 6.5 | deg
Re: | 16000000 |  |  | Cd Min: | 0.00526 | at alpha= | 1 | deg
Mach: | 0.25 |  |  | Cl=0 at alpha= | -2.625 | deg
|  |  |  | @ Cl=0.1, Cd= | 0.0057875
|  |  |  | @ Cl=0.4, Cd= | 0.0055702
|  |  |  | @ Cl=0.6, Cd= | 0.04138
alpha (deg) | Cl | Cd | Cm | Cl/Cd
-12.5 | -0.272 | 0.08298 | -0.017 | -3.277
-12 | -0.311 | 0.07878 | -0.017 | -3.951
-11.5 | -0.345 | 0.07453 | -0.017 | -4.634
-11 | -0.374 | 0.07061 | -0.017 | -5.296
-10.5 | -0.397 | 0.06664 | -0.018 | -5.952
-10 | -0.413 | 0.0628 | -0.018 | -6.575
-9.5 | -0.422 | 0.05839 | -0.018 | -7.235
-9 | -0.425 | 0.05456 | -0.019 | -7.792
-8.5 | -0.421 | 0.05058 | -0.02 | -8.324
-8 | -0.411 | 0.04612 | -0.021 | -8.909
-7.5 | -0.484 | 0.00724 | -0.038 | -66.841
-7 | -0.454 | 0.00706 | -0.039 | -64.283
-6.5 | -0.417 | 0.00689 | -0.039 | -60.504
-6 | -0.374 | 0.00669 | -0.04 | -55.991
-5.5 | -0.327 | 0.00657 | -0.04 | -49.759
-5 | -0.275 | 0.0064 | -0.04 | -42.946
-4.5 | -0.22 | 0.00624 | -0.041 | -35.239
-4 | -0.163 | 0.00609 | -0.041 | -26.792
-3.5 | -0.105 | 0.00598 | -0.042 | -17.528
-3 | -0.045 | 0.00585 | -0.042 | -7.752
-2.5 | 0.015 | 0.00579 | -0.043 | 2.575
-2 | 0.076 | 0.00576 | -0.043 | 13.15
-1.5 | 0.137 | 0.00583 | -0.044 | 23.478
-1 | 0.198 | 0.00592 | -0.044 | 33.531
-0.5 | 0.26 | 0.00592 | -0.045 | 43.882
0 | 0.321 | 0.00597 | -0.045 | 53.786
0.5 | 0.382 | 0.0057 | -0.045 | 67.059
1 | 0.443 | 0.00526 | -0.046 | 84.2
1.5 | 0.504 | 0.00541 | -0.046 | 93.086
2 | 0.565 | 0.00557 | -0.047 | 101.443
2.5 | 0.625 | 0.0057 | -0.047 | 109.777
3 | 0.685 | 0.00549 | -0.048 | 124.884
3.5 | 0.745 | 0.0056 | -0.048 | 133.16
4 | 0.805 | 0.00587 | -0.049 | 137.109
4.5 | 0.863 | 0.0063 | -0.049 | 137.081
5 | 0.921 | 0.00684 | -0.05 | 134.676
5.5 | 0.976 | 0.00711 | -0.05 | 137.225
6 | 1.029 | 0.00745 | -0.051 | 138.24
6.5 | 1.081 | 0.00771 | -0.051 | 140.163
7 | 1.128 | 0.00929 | -0.052 | 121.346
7.5 | 1.169 | 0.00977 | -0.052 | 119.626
8 | 1.204 | 0.01019 | -0.053 | 118.213
8.5 | 1.231 | 0.01074 | -0.053 | 114.63
9 | 1.244 | 0.01145 | -0.053 | 108.666
9.5 | 1.245 | 0.01213 | -0.054 | 102.62
10 | 1.233 | 0.01318 | -0.054 | 93.503
10.5 | 1.208 | 0.01404 | -0.054 | 85.993
11 | 1.167 | 0.01531 | -0.055 | 76.224
11.5 | 1.113 | 0.01671 | -0.055 | 66.623
12 | 1.044 | 0.01859 | -0.055 | 56.173
12.5 | 0.965 | 0.02056 | -0.055 | 46.929
13 | 0.874 | 0.0231 | -0.055 | 37.855
13.5 | 0.774 | 0.02674 | -0.055 | 28.944
14 | 0.666 | 0.03211 | -0.055 | 20.746
14.5 | 0.551 | 0.04138 | -0.053 | 13.323

## 134. Re 16M Mach 0.25 (2)
BIGFOIL.COM POLAR EXPORT
NACA64-511 a=0.2
NACA64-511 a=0.2 |  |  |  | Cl Max: | 1.715 | at alpha= | 16 | deg
XFOIL ncrit=9 |  |  |  | L/D Max: | 160.378 | at alpha= | 3 | deg
Re: | 16000000 |  |  | Cd Min: | 0.19462 | at alpha= | -17 | deg
Mach: | 0.25 |  |  | Cl=0 at alpha= | -2.6705 | deg
|  |  |  | @ Cl=0.1, Cd= | 0.0049314
|  |  |  | @ Cl=0.4, Cd= | 0.0046448
|  |  |  | @ Cl=0.6, Cd= | 0.0040897
alpha (deg) | Cl | Cd | Cm | Cl/Cd
-17 | -0.6092 | 0.19462 | 0.0315 | -3.1302
-16.5 | -0.5906 | 0.18793 | 0.0272 | -3.1427
-16 | -0.5869 | 0.17525 | 0.0211 | -3.3489
-14.5 | -0.569 | 0.14399 | 0.004 | -3.9517
-14 | -0.5826 | 0.12958 | -0.004 | -4.4961
-13 | -0.6225 | 0.10137 | -0.0211 | -6.1409
-12.5 | -0.7166 | 0.07613 | -0.0391 | -9.4128
-12 | -1.0933 | 0.02011 | -0.0599 | -54.366
-11.5 | -1.0617 | 0.01498 | -0.0572 | -70.8745
-11 | -1.009 | 0.01276 | -0.0551 | -79.0752
-10.5 | -0.9512 | 0.01136 | -0.0534 | -83.7324
-10 | -0.8926 | 0.0101 | -0.0519 | -88.3762
-9.5 | -0.8325 | 0.00919 | -0.0507 | -90.5876
-9 | -0.7713 | 0.00857 | -0.0496 | -90
-8.5 | -0.7098 | 0.00808 | -0.0488 | -87.8465
-8 | -0.6489 | 0.00751 | -0.0481 | -86.4048
-7.5 | -0.588 | 0.00705 | -0.0475 | -83.4043
-7 | -0.5267 | 0.00673 | -0.0471 | -78.2615
-6.5 | -0.4654 | 0.00647 | -0.0468 | -71.932
-6 | -0.4042 | 0.00623 | -0.0467 | -64.8796
-5.5 | -0.3435 | 0.00593 | -0.0465 | -57.9258
-5 | -0.2827 | 0.00569 | -0.0465 | -49.6837
-4.5 | -0.2219 | 0.00553 | -0.0467 | -40.1266
-3.5 | -0.1005 | 0.00526 | -0.0471 | -19.1065
-3 | -0.0399 | 0.00514 | -0.0474 | -7.7626
-2 | 0.0812 | 0.00495 | -0.0482 | 16.404
-1.5 | 0.1417 | 0.00489 | -0.0487 | 28.9775
-1 | 0.2022 | 0.00482 | -0.0492 | 41.9502
-0.5 | 0.2626 | 0.00478 | -0.0497 | 54.9372
0 | 0.323 | 0.00472 | -0.0503 | 68.4322
0.5 | 0.3832 | 0.00467 | -0.0508 | 82.0557
1.5 | 0.5032 | 0.00449 | -0.052 | 112.0713
2 | 0.5613 | 0.00401 | -0.0528 | 139.9751
2.5 | 0.6196 | 0.00413 | -0.0533 | 150.0242
3 | 0.6784 | 0.00423 | -0.0537 | 160.3783
3.5 | 0.7356 | 0.00473 | -0.054 | 155.518
4 | 0.7929 | 0.00521 | -0.0542 | 152.1881
5 | 0.9061 | 0.00625 | -0.0544 | 144.976
5.5 | 0.9628 | 0.0067 | -0.0543 | 143.7015
6 | 1.0198 | 0.00706 | -0.0543 | 144.4476
6.5 | 1.0767 | 0.00738 | -0.0541 | 145.8943
7 | 1.1324 | 0.00772 | -0.0537 | 146.6839
7.5 | 1.1844 | 0.00801 | -0.0524 | 147.8652
8 | 1.244 | 0.00843 | -0.0528 | 147.5682
8.5 | 1.299 | 0.00892 | -0.0523 | 145.6278
9 | 1.3537 | 0.00941 | -0.0516 | 143.8576
9.5 | 1.4058 | 0.01005 | -0.0504 | 139.8806
10 | 1.4556 | 0.01078 | -0.0489 | 135.0278
10.5 | 1.5034 | 0.01155 | -0.047 | 130.1645
11 | 1.5498 | 0.01228 | -0.0449 | 126.2052
11.5 | 1.5915 | 0.01312 | -0.042 | 121.3034
12 | 1.6082 | 0.01422 | -0.0349 | 113.0942
12.5 | 1.6303 | 0.01547 | -0.0297 | 105.3846
13 | 1.6493 | 0.01728 | -0.0249 | 95.4456
13.5 | 1.6655 | 0.0196 | -0.0207 | 84.9745
14 | 1.6823 | 0.02222 | -0.0172 | 75.7111
14.5 | 1.6958 | 0.02534 | -0.0141 | 66.9219
15 | 1.7109 | 0.0286 | -0.0117 | 59.8217
15.5 | 1.7096 | 0.03344 | -0.0094 | 51.1244
16 | 1.715 | 0.03814 | -0.008 | 44.9659
16.5 | 1.7126 | 0.04399 | -0.0073 | 38.9316
17 | 1.6889 | 0.05258 | -0.0077 | 32.1206
17.5 | 1.709 | 0.0569 | -0.0082 | 30.0351
18 | 1.6925 | 0.06578 | -0.0103 | 25.7297
18.5 | 1.662 | 0.07713 | -0.0142 | 21.548
19 | 1.6536 | 0.08616 | -0.0179 | 19.1922
19.5 | 1.6243 | 0.09879 | -0.0239 | 16.4419
20 | 1.5859 | 0.11361 | -0.032 | 13.9592

## 135. Re 16M Mach 0.50 (1)
BIGFOIL.COM POLAR EXPORT
NACA64-511 a=0.2
NACA64-511 a=0.2 |  |  |  | Cl Max: | 1.207 | at alpha= | 20 | deg
JavaFoil+Calcfoil stall+Eppler ext transition |  |  |  | L/D Max: | 143.736 | at alpha= | 4.5 | deg
Re: | 16000000 |  |  | Cd Min: | 0.00544 | at alpha= | 1.5 | deg
Mach: | 0.5 |  |  | Cl=0 at alpha= | -2.6269 | deg
|  |  |  | @ Cl=0.1, Cd= | 0.0059093
|  |  |  | @ Cl=0.4, Cd= | 0.0062362
|  |  |  | @ Cl=0.6, Cd= | 0.0054897
alpha (deg) | Cl | Cd | Cm | Cl/Cd
-20 | -0.953 | 0.15998 | -0.021 | -5.957
-19.5 | -0.926 | 0.15239 | -0.021 | -6.074
-19 | -0.898 | 0.14743 | -0.02 | -6.09
-18.5 | -0.871 | 0.1408 | -0.021 | -6.188
-18 | -0.845 | 0.13241 | -0.021 | -6.378
-17.5 | -0.817 | 0.12766 | -0.021 | -6.396
-17 | -0.791 | 0.11775 | -0.021 | -6.717
-16.5 | -0.763 | 0.11334 | -0.021 | -6.731
-16 | -0.737 | 0.10573 | -0.021 | -6.968
-15.5 | -0.711 | 0.09792 | -0.022 | -7.26
-15 | -0.688 | 0.08797 | -0.024 | -7.816
-14.5 | -0.667 | 0.07638 | -0.026 | -8.734
-14 | -0.624 | 0.09545 | -0.021 | -6.542
-13.5 | -0.597 | 0.09011 | -0.021 | -6.627
-13 | -0.572 | 0.08023 | -0.022 | -7.13
-12.5 | -0.546 | 0.07314 | -0.023 | -7.471
-12 | -0.522 | 0.06551 | -0.025 | -7.972
-11.5 | -0.487 | 0.07101 | -0.021 | -6.862
-11 | -0.532 | 0.01684 | -0.037 | -31.592
-10.5 | -0.432 | 0.06873 | -0.021 | -6.285
-10 | -0.404 | 0.06334 | -0.021 | -6.386
-9.5 | -0.378 | 0.0575 | -0.022 | -6.569
-9 | -0.352 | 0.05207 | -0.023 | -6.752
-8.5 | -0.327 | 0.04646 | -0.026 | -7.028
-8 | -0.365 | 0.00798 | -0.043 | -45.787
-7.5 | -0.331 | 0.00766 | -0.043 | -43.238
-7 | -0.239 | 0.04675 | -0.021 | -5.123
-6.5 | -0.212 | 0.04346 | -0.021 | -4.881
-6 | -0.185 | 0.03965 | -0.023 | -4.672
-5.5 | -0.217 | 0.03794 | -0.023 | -5.716
-5 | -0.221 | 0.03507 | -0.024 | -6.312
-4.5 | -0.23 | 0.00662 | -0.046 | -34.822
-4 | -0.176 | 0.00642 | -0.046 | -27.339
-3.5 | -0.115 | 0.00622 | -0.047 | -18.412
-3 | -0.05 | 0.0061 | -0.047 | -8.205
-2.5 | 0.017 | 0.00601 | -0.048 | 2.754
-2 | 0.084 | 0.0059 | -0.048 | 14.278
-1.5 | 0.153 | 0.00594 | -0.049 | 25.707
-1 | 0.221 | 0.00604 | -0.049 | 36.653
-0.5 | 0.29 | 0.00612 | -0.05 | 47.391
0 | 0.359 | 0.0062 | -0.05 | 57.875
0.5 | 0.427 | 0.00626 | -0.051 | 68.195
1 | 0.495 | 0.00552 | -0.051 | 89.663
1.5 | 0.563 | 0.00544 | -0.052 | 103.466
2 | 0.63 | 0.00553 | -0.052 | 113.85
2.5 | 0.697 | 0.00566 | -0.053 | 123.212
3 | 0.764 | 0.00585 | -0.053 | 130.668
3.5 | 0.831 | 0.00604 | -0.054 | 137.615
4 | 0.898 | 0.00644 | -0.055 | 139.414
4.5 | 0.961 | 0.00669 | -0.055 | 143.736
5 | 1.022 | 0.00837 | -0.056 | 122.025
5.5 | 1.076 | 0.00956 | -0.056 | 112.56
6 | 1.127 | 0.01014 | -0.056 | 111.189
6.5 | 1.171 | 0.01068 | -0.057 | 109.713
7 | 1.201 | 0.0115 | -0.057 | 104.464
7.5 | 1.205 | 0.01249 | -0.058 | 96.484
8 | 1.162 | 0.01386 | -0.058 | 83.854
8.5 | 0.718 | 0.01684 | -0.058 | 42.604
9 | 0.751 | 0.0164 | -0.059 | 45.753
9.5 | 0.777 | 0.01854 | -0.059 | 41.913
10 | 0.677 | 0.06707 | -0.031 | 10.09
10.5 | 0.837 | 0.01985 | -0.06 | 42.15
11 | 0.862 | 0.02258 | -0.06 | 38.166
11.5 | 0.849 | 0.03756 | -0.056 | 22.61
12 | 0.919 | 0.0247 | -0.061 | 37.205
12.5 | 0.941 | 0.02857 | -0.06 | 32.945
13 | 0.956 | 0.03564 | -0.06 | 26.809
13.5 | 0.995 | 0.03192 | -0.061 | 31.185
14 | 1.009 | 0.03928 | -0.06 | 25.7
14.5 | 1.031 | 0.04465 | -0.06 | 23.085
15 | 0.981 | 0.08673 | -0.051 | 11.317
15.5 | 1.012 | 0.08719 | -0.052 | 11.609
16 | 1.001 | 0.12199 | -0.044 | 8.209
16.5 | 1.026 | 0.13113 | -0.044 | 7.824
17 | 1.044 | 0.14728 | -0.042 | 7.091
17.5 | 1.073 | 0.15031 | -0.044 | 7.136
18 | 1.102 | 0.15532 | -0.046 | 7.096
18.5 | 1.122 | 0.1736 | -0.045 | 6.463
19 | 1.149 | 0.17751 | -0.046 | 6.471
19.5 | 1.179 | 0.18151 | -0.048 | 6.493
20 | 1.207 | 0.18491 | -0.049 | 6.527

## 136. Re 16M Mach 0.50 (2)
BIGFOIL.COM POLAR EXPORT
NACA64-511 a=0.2
NACA64-511 a=0.2 |  |  |  | Cl Max: | 1.4744 | at alpha= | 8.5 | deg
XFOIL ncrit=9 |  |  |  | L/D Max: | 179.039 | at alpha= | 3 | deg
Re: | 16000000 |  |  | Cd Min: | 0.0113 | at alpha= | 8.5 | deg
Mach: | 0.5 |  |  | Cl=0 at alpha= | -99 | deg
|  |  |  | @ Cl=0.1, Cd= | 0.00479
|  |  |  | @ Cl=0.4, Cd= | 0.0047707
|  |  |  | @ Cl=0.6, Cd= | 0.0043891
alpha (deg) | Cl | Cd | Cm | Cl/Cd
0 | 0.3732 | 0.00479 | -0.0572 | 77.9123
0.5 | 0.4426 | 0.00474 | -0.0578 | 93.3755
1 | 0.5116 | 0.00465 | -0.0584 | 110.0215
1.5 | 0.5805 | 0.00456 | -0.0591 | 127.3026
2 | 0.6478 | 0.00397 | -0.0599 | 163.1738
2.5 | 0.715 | 0.00413 | -0.0602 | 173.1235
3 | 0.7824 | 0.00437 | -0.0605 | 179.0389
3.5 | 0.8488 | 0.00488 | -0.0604 | 173.9344
4 | 0.9137 | 0.00555 | -0.06 | 164.6306
4.5 | 0.9772 | 0.0063 | -0.0592 | 155.1111
5 | 1.0407 | 0.00702 | -0.058 | 148.2479
5.5 | 1.105 | 0.00762 | -0.0567 | 145.0131
6 | 1.1715 | 0.00806 | -0.0553 | 145.3474
6.5 | 1.2367 | 0.00854 | -0.0533 | 144.8126
7 | 1.2983 | 0.00901 | -0.0503 | 144.0954
7.5 | 1.3645 | 0.00957 | -0.0477 | 142.581
8 | 1.4246 | 0.01032 | -0.0439 | 138.0426
8.5 | 1.4744 | 0.0113 | -0.0381 | 130.4779

## 137. Re 18M Mach 0.00 (1)
BIGFOIL.COM POLAR EXPORT
NACA64-511 a=0.2
NACA64-511 a=0.2 |  |  |  | Cl Max: | 1.268 | at alpha= | 10.5 | deg
JavaFoil+Calcfoil stall+Eppler ext transition |  |  |  | L/D Max: | 145.326 | at alpha= | 7 | deg
Re: | 18000000 |  |  | Cd Min: | 0.00519 | at alpha= | 1 | deg
Mach: | 0 |  |  | Cl=0 at alpha= | -2.6207 | deg
|  |  |  | @ Cl=0.1, Cd= | 0.0057725
|  |  |  | @ Cl=0.4, Cd= | 0.0054456
|  |  |  | @ Cl=0.6, Cd= | 0.0055747
alpha (deg) | Cl | Cd | Cm | Cl/Cd
-13.5 | -0.491 | 0.09112 | -0.016 | -5.389
-13 | -0.5 | 0.08557 | -0.016 | -5.84
-12.5 | -0.507 | 0.07914 | -0.017 | -6.407
-12 | -0.512 | 0.07423 | -0.018 | -6.897
-11.5 | -0.514 | 0.07076 | -0.018 | -7.258
-11 | -0.513 | 0.06576 | -0.018 | -7.803
-10.5 | -0.509 | 0.06149 | -0.019 | -8.275
-10 | -0.501 | 0.0577 | -0.019 | -8.688
-9.5 | -0.491 | 0.05341 | -0.02 | -9.186
-9 | -0.479 | 0.04677 | -0.023 | -10.249
-8.5 | -0.56 | 0.00744 | -0.037 | -75.321
-8 | -0.531 | 0.00722 | -0.037 | -73.611
-7.5 | -0.497 | 0.00698 | -0.037 | -71.279
-7 | -0.459 | 0.00679 | -0.038 | -67.586
-6.5 | -0.417 | 0.00666 | -0.038 | -62.585
-6 | -0.371 | 0.00647 | -0.038 | -57.296
-5.5 | -0.321 | 0.00634 | -0.039 | -50.677
-5 | -0.269 | 0.00619 | -0.039 | -43.474
-4.5 | -0.215 | 0.00604 | -0.04 | -35.553
-4 | -0.159 | 0.00596 | -0.04 | -26.668
-3.5 | -0.102 | 0.00585 | -0.04 | -17.398
-3 | -0.044 | 0.00578 | -0.041 | -7.622
-2.5 | 0.014 | 0.00574 | -0.041 | 2.521
-2 | 0.073 | 0.00575 | -0.042 | 12.763
-1.5 | 0.133 | 0.0058 | -0.042 | 22.86
-1 | 0.192 | 0.00585 | -0.043 | 32.83
-0.5 | 0.252 | 0.00588 | -0.043 | 42.772
0 | 0.311 | 0.00592 | -0.044 | 52.489
0.5 | 0.37 | 0.00571 | -0.044 | 64.75
1 | 0.429 | 0.00519 | -0.044 | 82.728
1.5 | 0.488 | 0.00532 | -0.045 | 91.8
2 | 0.547 | 0.00544 | -0.045 | 100.593
2.5 | 0.606 | 0.00559 | -0.046 | 108.418
3 | 0.664 | 0.00575 | -0.046 | 115.515
3.5 | 0.722 | 0.00553 | -0.047 | 130.549
4 | 0.78 | 0.00584 | -0.047 | 133.422
4.5 | 0.837 | 0.00617 | -0.048 | 135.55
5 | 0.893 | 0.00655 | -0.048 | 136.327
5.5 | 0.947 | 0.00724 | -0.049 | 130.889
6 | 1 | 0.00709 | -0.049 | 140.952
6.5 | 1.051 | 0.0073 | -0.05 | 143.915
7 | 1.099 | 0.00756 | -0.05 | 145.326
7.5 | 1.144 | 0.00911 | -0.051 | 125.546
8 | 1.183 | 0.00951 | -0.051 | 124.429
8.5 | 1.218 | 0.00984 | -0.052 | 123.739
9 | 1.242 | 0.01039 | -0.052 | 119.455
9.5 | 1.258 | 0.01093 | -0.052 | 115.136
10 | 1.267 | 0.01157 | -0.053 | 109.489
10.5 | 1.268 | 0.01229 | -0.053 | 103.13
11 | 1.26 | 0.01324 | -0.053 | 95.164
11.5 | 1.244 | 0.01418 | -0.054 | 87.785
12 | 1.223 | 0.01502 | -0.054 | 81.399
12.5 | 1.193 | 0.01644 | -0.054 | 72.55
13 | 1.159 | 0.01743 | -0.055 | 66.498
13.5 | 1.12 | 0.01898 | -0.055 | 58.987
14 | 1.075 | 0.02098 | -0.055 | 51.24
14.5 | 1.028 | 0.02322 | -0.055 | 44.279
15 | 0.979 | 0.02589 | -0.055 | 37.827
15.5 | 0.928 | 0.02928 | -0.055 | 31.704

## 138. Re 18M Mach 0.00 (2)
BIGFOIL.COM POLAR EXPORT
NACA64-511 a=0.2
NACA64-511 a=0.2 |  |  |  | Cl Max: | 1.6641 | at alpha= | 13 | deg
XFOIL ncrit=9 |  |  |  | L/D Max: | 152.576 | at alpha= | 3 | deg
Re: | 18000000 |  |  | Cd Min: | 0.04335 | at alpha= | -20 | deg
Mach: | 0 |  |  | Cl=0 at alpha= | -2.6695 | deg
|  |  |  | @ Cl=0.1, Cd= | 0.0048307
|  |  |  | @ Cl=0.4, Cd= | 0.0045456
|  |  |  | @ Cl=0.6, Cd= | 0.004188
alpha (deg) | Cl | Cd | Cm | Cl/Cd
-20 | -1.4998 | 0.04335 | -0.0663 | -34.5975
-19.5 | -1.5453 | 0.03454 | -0.0687 | -44.7394
-19 | -1.5692 | 0.02982 | -0.0659 | -52.6224
-18.5 | -1.5893 | 0.02704 | -0.0586 | -58.7759
-18 | -1.5745 | 0.02473 | -0.0549 | -63.6676
-17.5 | -1.5506 | 0.02294 | -0.0518 | -67.5937
-17 | -1.5176 | 0.02124 | -0.0498 | -71.4501
-16.5 | -1.4831 | 0.0193 | -0.048 | -76.8446
-16 | -1.4458 | 0.0174 | -0.0464 | -83.092
-15.5 | -1.4029 | 0.01599 | -0.0453 | -87.7361
-15 | -1.3579 | 0.01468 | -0.0443 | -92.5
-14.5 | -1.3096 | 0.01374 | -0.0437 | -95.313
-14 | -1.2598 | 0.01292 | -0.0432 | -97.5077
-13.5 | -1.2088 | 0.01218 | -0.0427 | -99.2447
-13 | -1.157 | 0.01152 | -0.0424 | -100.434
-12.5 | -1.1048 | 0.01083 | -0.0421 | -102.0129
-12 | -1.0524 | 0.01013 | -0.0418 | -103.8894
-11.5 | -0.9994 | 0.00946 | -0.0416 | -105.6448
-11 | -0.9452 | 0.00896 | -0.0415 | -105.4911
-10.5 | -0.8904 | 0.00854 | -0.0415 | -104.2623
-10 | -0.8352 | 0.00815 | -0.0415 | -102.4785
-9.5 | -0.7796 | 0.0078 | -0.0416 | -99.9487
-9 | -0.7239 | 0.00743 | -0.0417 | -97.4293
-8.5 | -0.6682 | 0.00703 | -0.0418 | -95.0498
-8 | -0.6119 | 0.00674 | -0.0419 | -90.7864
-7.5 | -0.5552 | 0.0065 | -0.0422 | -85.4154
-7 | -0.4983 | 0.00628 | -0.0424 | -79.3471
-6.5 | -0.4412 | 0.00609 | -0.0427 | -72.4466
-6 | -0.384 | 0.00587 | -0.043 | -65.4174
-5.5 | -0.3269 | 0.00563 | -0.0433 | -58.0639
-5 | -0.2694 | 0.00549 | -0.0437 | -49.071
-4.5 | -0.2117 | 0.00538 | -0.0441 | -39.3494
-4 | -0.154 | 0.00527 | -0.0445 | -29.222
-3.5 | -0.0963 | 0.00511 | -0.0449 | -18.8454
-3 | -0.0383 | 0.00502 | -0.0454 | -7.6295
-2 | 0.0776 | 0.00485 | -0.0463 | 16
-1.5 | 0.1357 | 0.0048 | -0.0468 | 28.2708
-1 | 0.1938 | 0.00473 | -0.0474 | 40.9725
-0.5 | 0.2519 | 0.00469 | -0.0479 | 53.71
0 | 0.3099 | 0.00465 | -0.0484 | 66.6452
0.5 | 0.3679 | 0.00459 | -0.049 | 80.1525
1 | 0.4257 | 0.00451 | -0.0496 | 94.3902
1.5 | 0.483 | 0.00452 | -0.0502 | 106.8584
2.5 | 0.595 | 0.00418 | -0.0514 | 142.3445
3 | 0.6515 | 0.00427 | -0.0519 | 152.5761
3.5 | 0.7065 | 0.00472 | -0.0523 | 149.6822
4 | 0.7617 | 0.00515 | -0.0526 | 147.9029
4.5 | 0.8165 | 0.00561 | -0.0529 | 145.5437
5 | 0.8712 | 0.00603 | -0.0531 | 144.4776
6 | 0.9804 | 0.00674 | -0.0536 | 145.4599
7 | 1.0887 | 0.00734 | -0.0539 | 148.3243
7.5 | 1.1418 | 0.0076 | -0.0539 | 150.2368
8 | 1.1939 | 0.00789 | -0.0537 | 151.3181
8.5 | 1.2473 | 0.00825 | -0.0538 | 151.1879
9 | 1.2992 | 0.0087 | -0.0538 | 149.3333
9.5 | 1.3506 | 0.00914 | -0.0536 | 147.7681
10 | 1.4004 | 0.00967 | -0.0533 | 144.819
10.5 | 1.4487 | 0.01027 | -0.0527 | 141.0613
11 | 1.4957 | 0.0109 | -0.052 | 137.2202
11.5 | 1.5415 | 0.01153 | -0.0511 | 133.6947
12 | 1.586 | 0.01214 | -0.05 | 130.6425
12.5 | 1.628 | 0.01282 | -0.0486 | 126.9891
13 | 1.6641 | 0.01367 | -0.0463 | 121.7337

## 139. Re 18M Mach 0.10 (1)
BIGFOIL.COM POLAR EXPORT
NACA64-511 a=0.2
NACA64-511 a=0.2 |  |  |  | Cl Max: | 1.264 | at alpha= | 10 | deg
JavaFoil+Calcfoil stall+Eppler ext transition |  |  |  | L/D Max: | 144.474 | at alpha= | 7 | deg
Re: | 18000000 |  |  | Cd Min: | 0.00521 | at alpha= | 1 | deg
Mach: | 0.1 |  |  | Cl=0 at alpha= | -2.6271 | deg
|  |  |  | @ Cl=0.1, Cd= | 0.0057832
|  |  |  | @ Cl=0.4, Cd= | 0.0054832
|  |  |  | @ Cl=0.6, Cd= | 0.0055571
alpha (deg) | Cl | Cd | Cm | Cl/Cd
-13.5 | -0.462 | 0.09165 | -0.016 | -5.041
-13 | -0.474 | 0.08642 | -0.016 | -5.483
-12.5 | -0.484 | 0.08041 | -0.017 | -6.02
-12 | -0.492 | 0.07549 | -0.017 | -6.516
-11.5 | -0.497 | 0.07163 | -0.017 | -6.932
-11 | -0.499 | 0.06628 | -0.018 | -7.526
-10.5 | -0.497 | 0.06215 | -0.018 | -8.002
-10 | -0.492 | 0.05838 | -0.019 | -8.428
-9.5 | -0.483 | 0.05419 | -0.02 | -8.919
-9 | -0.473 | 0.04845 | -0.022 | -9.754
-8.5 | -0.557 | 0.00748 | -0.037 | -74.377
-8 | -0.529 | 0.00724 | -0.037 | -73.098
-7.5 | -0.496 | 0.00699 | -0.037 | -70.974
-7 | -0.459 | 0.00681 | -0.038 | -67.328
-6.5 | -0.417 | 0.00667 | -0.038 | -62.53
-6 | -0.371 | 0.00652 | -0.039 | -56.961
-5.5 | -0.322 | 0.00635 | -0.039 | -50.735
-5 | -0.27 | 0.0062 | -0.039 | -43.541
-4.5 | -0.216 | 0.00605 | -0.04 | -35.609
-4 | -0.16 | 0.00596 | -0.04 | -26.764
-3.5 | -0.102 | 0.00588 | -0.041 | -17.414
-3 | -0.044 | 0.00578 | -0.041 | -7.658
-2.5 | 0.015 | 0.00574 | -0.042 | 2.532
-2 | 0.074 | 0.00577 | -0.042 | 12.782
-1.5 | 0.133 | 0.0058 | -0.042 | 23.001
-1 | 0.193 | 0.00584 | -0.043 | 33.033
-0.5 | 0.253 | 0.00587 | -0.043 | 43.08
0 | 0.312 | 0.00591 | -0.044 | 52.833
0.5 | 0.372 | 0.00573 | -0.044 | 64.947
1 | 0.431 | 0.00521 | -0.045 | 82.77
1.5 | 0.49 | 0.00535 | -0.045 | 91.612
2 | 0.55 | 0.00543 | -0.046 | 101.272
2.5 | 0.609 | 0.00558 | -0.046 | 109.137
3 | 0.667 | 0.00575 | -0.047 | 116.012
3.5 | 0.726 | 0.00553 | -0.047 | 131.146
4 | 0.784 | 0.00583 | -0.048 | 134.352
4.5 | 0.841 | 0.00622 | -0.048 | 135.058
5 | 0.897 | 0.00661 | -0.049 | 135.649
5.5 | 0.952 | 0.00724 | -0.049 | 131.39
6 | 1.005 | 0.00715 | -0.05 | 140.539
6.5 | 1.056 | 0.00737 | -0.05 | 143.281
7 | 1.104 | 0.00764 | -0.05 | 144.474
7.5 | 1.148 | 0.00918 | -0.051 | 125.021
8 | 1.187 | 0.00948 | -0.051 | 125.18
8.5 | 1.22 | 0.00993 | -0.052 | 122.874
9 | 1.243 | 0.01046 | -0.052 | 118.853
9.5 | 1.258 | 0.01106 | -0.053 | 113.772
10 | 1.264 | 0.01173 | -0.053 | 107.798
10.5 | 1.262 | 0.01249 | -0.053 | 101.024
11 | 1.251 | 0.01329 | -0.054 | 94.119
11.5 | 1.231 | 0.0143 | -0.054 | 86.083
12 | 1.204 | 0.01541 | -0.054 | 78.168
12.5 | 1.17 | 0.01658 | -0.055 | 70.571
13 | 1.13 | 0.01797 | -0.055 | 62.89
13.5 | 1.084 | 0.01974 | -0.055 | 54.937
14 | 1.032 | 0.02268 | -0.055 | 45.476
14.5 | 0.978 | 0.0255 | -0.055 | 38.339
15 | 0.921 | 0.02932 | -0.055 | 31.422

## 140. Re 18M Mach 0.10 (2)
BIGFOIL.COM POLAR EXPORT
NACA64-511 a=0.2
NACA64-511 a=0.2 |  |  |  | Cl Max: | 1.825 | at alpha= | 19 | deg
XFOIL ncrit=9 |  |  |  | L/D Max: | 153.56 | at alpha= | 3 | deg
Re: | 18000000 |  |  | Cd Min: | 0.0604 | at alpha= | 20 | deg
Mach: | 0.1 |  |  | Cl=0 at alpha= | -2.6695 | deg
|  |  |  | @ Cl=0.1, Cd= | 0.0048351
|  |  |  | @ Cl=0.4, Cd= | 0.0045542
|  |  |  | @ Cl=0.6, Cd= | 0.004182
alpha (deg) | Cl | Cd | Cm | Cl/Cd
-18.5 | -1.4259 | 0.03983 | -0.0708 | -35.7996
-17.5 | -1.5098 | 0.02891 | -0.0617 | -52.2241
-17 | -1.5012 | 0.02588 | -0.0575 | -58.0062
-16.5 | -1.4765 | 0.0233 | -0.0548 | -63.3691
-16 | -1.4433 | 0.0211 | -0.0526 | -68.4028
-15.5 | -1.4054 | 0.01909 | -0.0507 | -73.6197
-15 | -1.3661 | 0.01694 | -0.049 | -80.6434
-14.5 | -1.3217 | 0.01528 | -0.0477 | -86.4987
-14 | -1.2741 | 0.01391 | -0.0466 | -91.596
-13.5 | -1.2232 | 0.01293 | -0.0458 | -94.6017
-13 | -1.171 | 0.0121 | -0.0451 | -96.7769
-12.5 | -1.1177 | 0.01137 | -0.0446 | -98.3026
-12 | -1.0638 | 0.01068 | -0.0441 | -99.6067
-11.5 | -1.0099 | 0.00994 | -0.0436 | -101.5996
-11 | -0.9557 | 0.00923 | -0.0433 | -103.5428
-10.5 | -0.9001 | 0.00873 | -0.0431 | -103.1042
-10 | -0.844 | 0.00831 | -0.0429 | -101.5644
-9.5 | -0.7876 | 0.00793 | -0.0428 | -99.319
-9 | -0.7309 | 0.00758 | -0.0428 | -96.4248
-8.5 | -0.6744 | 0.00715 | -0.0427 | -94.3217
-8 | -0.6176 | 0.0068 | -0.0428 | -90.8235
-7.5 | -0.5602 | 0.00655 | -0.0429 | -85.5267
-7 | -0.5026 | 0.00632 | -0.0431 | -79.5253
-6.5 | -0.4449 | 0.00612 | -0.0433 | -72.6961
-6 | -0.3871 | 0.00591 | -0.0435 | -65.4992
-5.5 | -0.3294 | 0.00566 | -0.0438 | -58.1979
-5 | -0.2715 | 0.0055 | -0.0441 | -49.3636
-4.5 | -0.2133 | 0.00539 | -0.0445 | -39.5733
-3.5 | -0.0969 | 0.00512 | -0.0452 | -18.9258
-3 | -0.0386 | 0.00503 | -0.0457 | -7.674
-2.5 | 0.0198 | 0.00496 | -0.0461 | 3.9919
-2 | 0.0782 | 0.00485 | -0.0466 | 16.1237
-1.5 | 0.1366 | 0.00481 | -0.0471 | 28.3992
-1 | 0.1951 | 0.00473 | -0.0476 | 41.2474
-0.5 | 0.2535 | 0.0047 | -0.0482 | 53.9362
0 | 0.3119 | 0.00465 | -0.0487 | 67.0753
0.5 | 0.3703 | 0.00459 | -0.0493 | 80.6754
1 | 0.4284 | 0.00452 | -0.0499 | 94.7788
1.5 | 0.4861 | 0.00452 | -0.0505 | 107.5442
2 | 0.542 | 0.00416 | -0.0511 | 130.2885
2.5 | 0.5987 | 0.00418 | -0.0517 | 143.2297
3 | 0.6557 | 0.00427 | -0.0522 | 153.5597
4 | 0.7665 | 0.00516 | -0.0529 | 148.5465
4.5 | 0.8216 | 0.00562 | -0.0531 | 146.1922
5 | 0.8767 | 0.00605 | -0.0534 | 144.9091
5.5 | 0.9316 | 0.00644 | -0.0535 | 144.6584
6 | 0.9866 | 0.00678 | -0.0537 | 145.5162
6.5 | 1.0415 | 0.00708 | -0.0539 | 147.1045
7 | 1.0958 | 0.00738 | -0.054 | 148.4824
7.5 | 1.1492 | 0.00765 | -0.0539 | 150.2222
8 | 1.202 | 0.00794 | -0.0536 | 151.3854
8.5 | 1.2555 | 0.00833 | -0.0537 | 150.7203
9 | 1.308 | 0.00877 | -0.0535 | 149.1448
9.5 | 1.3594 | 0.00926 | -0.0533 | 146.8035
10 | 1.4095 | 0.00981 | -0.0528 | 143.6799
10.5 | 1.4581 | 0.01042 | -0.0521 | 139.9328
11 | 1.505 | 0.01108 | -0.0511 | 135.8303
11.5 | 1.5512 | 0.0117 | -0.0501 | 132.5812
12 | 1.5949 | 0.01238 | -0.0487 | 128.8288
12.5 | 1.6357 | 0.01311 | -0.0468 | 124.7674
13 | 1.666 | 0.01408 | -0.0432 | 118.3239
13.5 | 1.6765 | 0.01519 | -0.0364 | 110.3687
14 | 1.697 | 0.01646 | -0.0322 | 103.0984
14.5 | 1.7182 | 0.01798 | -0.0287 | 95.5617
15 | 1.739 | 0.01974 | -0.0258 | 88.0952
15.5 | 1.755 | 0.02202 | -0.0228 | 79.7003
16 | 1.7723 | 0.02444 | -0.0205 | 72.5164
16.5 | 1.7856 | 0.02733 | -0.0184 | 65.3348
17 | 1.7918 | 0.03101 | -0.0165 | 57.7814
17.5 | 1.8093 | 0.03396 | -0.0155 | 53.2774
18 | 1.8163 | 0.03808 | -0.0146 | 47.697
18.5 | 1.8179 | 0.04304 | -0.0142 | 42.2375
19 | 1.825 | 0.04774 | -0.0143 | 38.2279
19.5 | 1.8244 | 0.05355 | -0.015 | 34.0691
20 | 1.8181 | 0.0604 | -0.0163 | 30.101

## 141. Re 18M Mach 0.25 (1)
BIGFOIL.COM POLAR EXPORT
NACA64-511 a=0.2
NACA64-511 a=0.2 |  |  |  | Cl Max: | 1.247 | at alpha= | 9.5 | deg
JavaFoil+Calcfoil stall+Eppler ext transition |  |  |  | L/D Max: | 142.179 | at alpha= | 6.5 | deg
Re: | 18000000 |  |  | Cd Min: | 0.00526 | at alpha= | 1 | deg
Mach: | 0.25 |  |  | Cl=0 at alpha= | -2.625 | deg
|  |  |  | @ Cl=0.1, Cd= | 0.0057936
|  |  |  | @ Cl=0.4, Cd= | 0.0056195
|  |  |  | @ Cl=0.6, Cd= | 0.03839
alpha (deg) | Cl | Cd | Cm | Cl/Cd
-12.5 | -0.272 | 0.08307 | -0.017 | -3.274
-12 | -0.311 | 0.07881 | -0.017 | -3.95
-11.5 | -0.345 | 0.0745 | -0.017 | -4.637
-11 | -0.374 | 0.07042 | -0.017 | -5.311
-10.5 | -0.397 | 0.06643 | -0.018 | -5.972
-10 | -0.413 | 0.06257 | -0.018 | -6.6
-9.5 | -0.423 | 0.05813 | -0.018 | -7.269
-9 | -0.425 | 0.05445 | -0.019 | -7.807
-8.5 | -0.421 | 0.05052 | -0.02 | -8.337
-8 | -0.413 | 0.04425 | -0.023 | -9.335
-7.5 | -0.484 | 0.00716 | -0.038 | -67.544
-7 | -0.454 | 0.00696 | -0.039 | -65.157
-6.5 | -0.417 | 0.00679 | -0.039 | -61.444
-6 | -0.374 | 0.00662 | -0.04 | -56.569
-5.5 | -0.327 | 0.00647 | -0.04 | -50.536
-5 | -0.275 | 0.0063 | -0.04 | -43.647
-4.5 | -0.22 | 0.00615 | -0.041 | -35.785
-4 | -0.163 | 0.00604 | -0.041 | -27.02
-3.5 | -0.105 | 0.00591 | -0.042 | -17.741
-3 | -0.045 | 0.00583 | -0.042 | -7.775
-2.5 | 0.015 | 0.00578 | -0.043 | 2.58
-2 | 0.076 | 0.00577 | -0.043 | 13.13
-1.5 | 0.137 | 0.00583 | -0.044 | 23.501
-1 | 0.198 | 0.00588 | -0.044 | 33.757
-0.5 | 0.26 | 0.00593 | -0.045 | 43.822
0 | 0.321 | 0.00597 | -0.045 | 53.788
0.5 | 0.382 | 0.00577 | -0.045 | 66.246
1 | 0.443 | 0.00526 | -0.046 | 84.173
1.5 | 0.504 | 0.00539 | -0.046 | 93.489
2 | 0.565 | 0.0055 | -0.047 | 102.695
2.5 | 0.625 | 0.00564 | -0.047 | 110.916
3 | 0.685 | 0.00545 | -0.048 | 125.711
3.5 | 0.745 | 0.00561 | -0.048 | 132.752
4 | 0.805 | 0.00595 | -0.049 | 135.221
4.5 | 0.863 | 0.00639 | -0.049 | 135.07
5 | 0.921 | 0.00675 | -0.05 | 136.448
5.5 | 0.976 | 0.00703 | -0.05 | 138.858
6 | 1.03 | 0.00734 | -0.051 | 140.213
6.5 | 1.081 | 0.0076 | -0.051 | 142.179
7 | 1.128 | 0.00918 | -0.052 | 122.899
7.5 | 1.17 | 0.0096 | -0.052 | 121.788
8 | 1.205 | 0.01 | -0.053 | 120.563
8.5 | 1.232 | 0.01054 | -0.053 | 116.926
9 | 1.245 | 0.01123 | -0.053 | 110.938
9.5 | 1.247 | 0.01189 | -0.054 | 104.884
10 | 1.234 | 0.01289 | -0.054 | 95.738
10.5 | 1.209 | 0.01384 | -0.055 | 87.3
11 | 1.168 | 0.015 | -0.055 | 77.902
11.5 | 1.115 | 0.01632 | -0.055 | 68.272
12 | 1.046 | 0.01816 | -0.055 | 57.608
12.5 | 0.966 | 0.01999 | -0.055 | 48.337
13 | 0.876 | 0.02248 | -0.055 | 38.943
13.5 | 0.776 | 0.02592 | -0.055 | 29.922
14 | 0.669 | 0.03058 | -0.055 | 21.874
14.5 | 0.555 | 0.03839 | -0.054 | 14.458

## 142. Re 18M Mach 0.25 (2)
BIGFOIL.COM POLAR EXPORT
NACA64-511 a=0.2
NACA64-511 a=0.2 |  |  |  | Cl Max: | 1.7335 | at alpha= | 16 | deg
XFOIL ncrit=9 |  |  |  | L/D Max: | 159.296 | at alpha= | 3 | deg
Re: | 18000000 |  |  | Cd Min: | 0.1943 | at alpha= | -17 | deg
Mach: | 0.25 |  |  | Cl=0 at alpha= | -2.6691 | deg
|  |  |  | @ Cl=0.1, Cd= | 0.0048581
|  |  |  | @ Cl=0.4, Cd= | 0.0045778
|  |  |  | @ Cl=0.6, Cd= | 0.00416
alpha (deg) | Cl | Cd | Cm | Cl/Cd
-17 | -0.6101 | 0.1943 | 0.0314 | -3.14
-16.5 | -0.5915 | 0.18761 | 0.0271 | -3.1528
-16 | -0.5729 | 0.18096 | 0.0229 | -3.1659
-15.5 | -0.5955 | 0.1596 | 0.0133 | -3.7312
-15 | -0.5827 | 0.1516 | 0.0086 | -3.8437
-14.5 | -0.5714 | 0.14331 | 0.0037 | -3.9872
-14 | -0.5613 | 0.13496 | -0.0012 | -4.159
-13.5 | -0.6162 | 0.11192 | -0.0145 | -5.5057
-13 | -0.6269 | 0.10045 | -0.0217 | -6.2409
-12.5 | -0.8175 | 0.05868 | -0.0579 | -13.9315
-12 | -1.11 | 0.01772 | -0.0594 | -62.6411
-11.5 | -1.0672 | 0.01413 | -0.0569 | -75.5272
-11 | -1.0125 | 0.0122 | -0.0549 | -82.9918
-10.5 | -0.9537 | 0.01095 | -0.0533 | -87.0959
-10 | -0.894 | 0.00987 | -0.0518 | -90.5775
-9.5 | -0.834 | 0.00894 | -0.0505 | -93.2886
-9 | -0.7726 | 0.00833 | -0.0495 | -92.7491
-8.5 | -0.711 | 0.00786 | -0.0487 | -90.458
-8 | -0.6497 | 0.00738 | -0.048 | -88.0352
-7.5 | -0.5888 | 0.0069 | -0.0474 | -85.3333
-7 | -0.5274 | 0.00658 | -0.047 | -80.152
-5.5 | -0.3439 | 0.00583 | -0.0465 | -58.988
-5 | -0.2832 | 0.00559 | -0.0465 | -50.6619
-4.5 | -0.2223 | 0.00544 | -0.0466 | -40.864
-3.5 | -0.1007 | 0.00517 | -0.0471 | -19.4778
-3 | -0.0401 | 0.00505 | -0.0474 | -7.9406
-2.5 | 0.0205 | 0.00498 | -0.0478 | 4.1165
-2 | 0.0811 | 0.00488 | -0.0482 | 16.6189
-1.5 | 0.1416 | 0.00481 | -0.0487 | 29.4387
-1 | 0.2021 | 0.00475 | -0.0492 | 42.5474
-0.5 | 0.2625 | 0.0047 | -0.0497 | 55.8511
0 | 0.3229 | 0.00466 | -0.0503 | 69.2918
0.5 | 0.3833 | 0.0046 | -0.0509 | 83.3261
1 | 0.4434 | 0.00452 | -0.0514 | 98.0973
1.5 | 0.5031 | 0.00451 | -0.052 | 111.5521
2 | 0.5611 | 0.00412 | -0.0527 | 136.1893
2.5 | 0.6195 | 0.00418 | -0.0533 | 148.2057
3 | 0.6786 | 0.00426 | -0.0538 | 159.2958
3.5 | 0.7356 | 0.00476 | -0.054 | 154.5378
4.5 | 0.85 | 0.00573 | -0.0544 | 148.3421
5 | 0.9069 | 0.00619 | -0.0545 | 146.5105
5.5 | 0.9636 | 0.00664 | -0.0544 | 145.1205
6 | 1.0212 | 0.00696 | -0.0545 | 146.7241
6.5 | 1.0784 | 0.00728 | -0.0544 | 148.1319
7 | 1.1349 | 0.00762 | -0.0541 | 148.937
7.5 | 1.1899 | 0.00795 | -0.0536 | 149.673
8 | 1.2459 | 0.00826 | -0.0531 | 150.8354
8.5 | 1.3011 | 0.00875 | -0.0525 | 148.6971
9 | 1.356 | 0.00923 | -0.0519 | 146.9122
9.5 | 1.4081 | 0.00988 | -0.0508 | 142.5202
10 | 1.4585 | 0.01059 | -0.0493 | 137.7243
10.5 | 1.5076 | 0.0113 | -0.0476 | 133.4159
11 | 1.5547 | 0.01202 | -0.0456 | 129.3428
11.5 | 1.5975 | 0.01285 | -0.0428 | 124.3191
12 | 1.6184 | 0.01392 | -0.0363 | 116.2644
12.5 | 1.6388 | 0.0151 | -0.0306 | 108.5298
13 | 1.6575 | 0.01683 | -0.0256 | 98.4848
13.5 | 1.6729 | 0.01912 | -0.0211 | 87.4948
14 | 1.6921 | 0.02153 | -0.0177 | 78.5927
14.5 | 1.71 | 0.02427 | -0.0147 | 70.4574
15 | 1.7264 | 0.02736 | -0.0122 | 63.0994
15.5 | 1.7268 | 0.03195 | -0.0096 | 54.0469
16 | 1.7335 | 0.03642 | -0.008 | 47.5975
16.5 | 1.7319 | 0.04204 | -0.0071 | 41.1965
17 | 1.7104 | 0.05018 | -0.0071 | 34.0853
17.5 | 1.7303 | 0.05446 | -0.0075 | 31.7719
18 | 1.7159 | 0.06288 | -0.0092 | 27.2885
18.5 | 1.6867 | 0.07378 | -0.0127 | 22.8612
19 | 1.6785 | 0.08262 | -0.016 | 20.3159
19.5 | 1.6501 | 0.09488 | -0.0217 | 17.3914
20 | 1.6129 | 0.1092 | -0.0292 | 14.7701

## 143. Re 18M Mach 0.50 (1)
BIGFOIL.COM POLAR EXPORT
NACA64-511 a=0.2
NACA64-511 a=0.2 |  |  |  | Cl Max: | 1.207 | at alpha= | 7.5 | deg
JavaFoil+Calcfoil stall+Eppler ext transition |  |  |  | L/D Max: | 142.666 | at alpha= | 4.5 | deg
Re: | 18000000 |  |  | Cd Min: | 0.00548 | at alpha= | 2 | deg
Mach: | 0.5 |  |  | Cl=0 at alpha= | -2.6269 | deg
|  |  |  | @ Cl=0.1, Cd= | 0.0059393
|  |  |  | @ Cl=0.4, Cd= | 0.0062003
|  |  |  | @ Cl=0.6, Cd= | 0.005574
alpha (deg) | Cl | Cd | Cm | Cl/Cd
-20 | -0.953 | 0.1656 | -0.021 | -5.752
-19.5 | -0.925 | 0.15755 | -0.02 | -5.873
-19 | -0.897 | 0.15284 | -0.02 | -5.871
-18.5 | -0.871 | 0.14367 | -0.02 | -6.059
-18 | -0.844 | 0.13618 | -0.021 | -6.197
-17.5 | -0.816 | 0.13499 | -0.02 | -6.044
-17 | -0.79 | 0.12473 | -0.021 | -6.33
-16.5 | -0.762 | 0.12111 | -0.021 | -6.291
-16 | -0.735 | 0.11146 | -0.021 | -6.596
-15.5 | -0.709 | 0.10402 | -0.021 | -6.815
-15 | -0.682 | 0.0976 | -0.022 | -6.987
-14.5 | -0.665 | 0.07865 | -0.025 | -8.451
-14 | -0.625 | 0.09516 | -0.021 | -6.564
-13.5 | -0.598 | 0.09013 | -0.021 | -6.63
-13 | -0.573 | 0.07927 | -0.022 | -7.222
-12.5 | -0.547 | 0.07203 | -0.024 | -7.599
-12 | -0.524 | 0.06397 | -0.025 | -8.185
-11.5 | -0.488 | 0.07041 | -0.021 | -6.924
-11 | -0.551 | 0.01151 | -0.039 | -47.871
-10.5 | -0.432 | 0.06788 | -0.021 | -6.364
-10 | -0.405 | 0.06315 | -0.021 | -6.407
-9.5 | -0.378 | 0.05733 | -0.022 | -6.591
-9 | -0.352 | 0.05151 | -0.024 | -6.835
-8.5 | -0.328 | 0.04522 | -0.027 | -7.245
-8 | -0.365 | 0.0078 | -0.043 | -46.846
-7.5 | -0.331 | 0.00753 | -0.043 | -44.015
-7 | -0.24 | 0.04653 | -0.021 | -5.148
-6.5 | -0.212 | 0.04333 | -0.021 | -4.897
-6 | -0.185 | 0.03934 | -0.023 | -4.711
-5.5 | -0.217 | 0.03779 | -0.023 | -5.742
-5 | -0.222 | 0.03478 | -0.025 | -6.371
-4.5 | -0.23 | 0.00651 | -0.046 | -35.399
-4 | -0.176 | 0.00631 | -0.046 | -27.808
-3.5 | -0.115 | 0.00616 | -0.047 | -18.588
-3 | -0.05 | 0.00603 | -0.047 | -8.297
-2.5 | 0.017 | 0.00593 | -0.048 | 2.789
-2 | 0.084 | 0.00593 | -0.048 | 14.224
-1.5 | 0.153 | 0.00597 | -0.049 | 25.596
-1 | 0.221 | 0.00603 | -0.049 | 36.722
-0.5 | 0.29 | 0.00606 | -0.05 | 47.878
0 | 0.359 | 0.00614 | -0.05 | 58.412
0.5 | 0.427 | 0.00624 | -0.051 | 68.415
1 | 0.495 | 0.00549 | -0.051 | 90.126
1.5 | 0.563 | 0.00569 | -0.052 | 98.939
2 | 0.63 | 0.00548 | -0.052 | 115.01
2.5 | 0.697 | 0.00566 | -0.053 | 123.286
3 | 0.765 | 0.0058 | -0.053 | 131.81
3.5 | 0.831 | 0.00608 | -0.054 | 136.86
4 | 0.898 | 0.00653 | -0.055 | 137.467
4.5 | 0.961 | 0.00674 | -0.055 | 142.666
5 | 1.021 | 0.00883 | -0.056 | 115.69
5.5 | 1.077 | 0.00941 | -0.056 | 114.419
6 | 1.128 | 0.00996 | -0.056 | 113.276
6.5 | 1.172 | 0.01051 | -0.057 | 111.494
7 | 1.202 | 0.01127 | -0.057 | 106.695
7.5 | 1.207 | 0.01223 | -0.058 | 98.628
8 | 1.163 | 0.0136 | -0.058 | 85.536
8.5 | 0.719 | 0.01635 | -0.058 | 43.992
9 | 0.751 | 0.01602 | -0.059 | 46.901
9.5 | 0.778 | 0.01809 | -0.059 | 43.01
10 | 0.677 | 0.06642 | -0.032 | 10.199
10.5 | 0.838 | 0.01935 | -0.06 | 43.293
11 | 0.863 | 0.022 | -0.06 | 39.235
11.5 | 0.861 | 0.03322 | -0.057 | 25.916
12 | 0.92 | 0.02405 | -0.061 | 38.278
12.5 | 0.943 | 0.02775 | -0.061 | 33.984

## 144. Re 18M Mach 0.50 (2)
BIGFOIL.COM POLAR EXPORT
NACA64-511 a=0.2
NACA64-511 a=0.2 |  |  |  | Cl Max: | 1.4918 | at alpha= | 9 | deg
XFOIL ncrit=9 |  |  |  | L/D Max: | 178.653 | at alpha= | 3 | deg
Re: | 18000000 |  |  | Cd Min: | 0.27072 | at alpha= | -20 | deg
Mach: | 0.5 |  |  | Cl=0 at alpha= | -2.6648 | deg
|  |  |  | @ Cl=0.1, Cd= | 0.0049809
|  |  |  | @ Cl=0.4, Cd= | 0.0047045
|  |  |  | @ Cl=0.6, Cd= | 0.0043791
alpha (deg) | Cl | Cd | Cm | Cl/Cd
-20 | -0.7667 | 0.27072 | 0.0731 | -2.8321
-19.5 | -0.7438 | 0.26146 | 0.0676 | -2.8448
-19 | -0.7249 | 0.25291 | 0.0635 | -2.8662
-18.5 | -0.703 | 0.24364 | 0.0583 | -2.8854
-18 | -0.6798 | 0.23541 | 0.0531 | -2.8877
-17.5 | -0.6571 | 0.22694 | 0.0478 | -2.8955
-17 | -0.6336 | 0.21918 | 0.0427 | -2.8908
-16.5 | -0.6088 | 0.21228 | 0.0377 | -2.8679
-16 | -0.5879 | 0.20271 | 0.0325 | -2.9002
-15.5 | -0.5663 | 0.1939 | 0.0274 | -2.9206
-15 | -0.5461 | 0.18472 | 0.0223 | -2.9564
-14.5 | -0.5286 | 0.17465 | 0.0169 | -3.0266
-14 | -0.5094 | 0.16579 | 0.0118 | -3.0726
-13.5 | -0.4884 | 0.15791 | 0.0071 | -3.0929
-13 | -0.4688 | 0.14982 | 0.0023 | -3.1291
-12.5 | -0.4542 | 0.14038 | -0.0029 | -3.2355
-12 | -0.4441 | 0.13025 | -0.0085 | -3.4096
-11.5 | -0.4294 | 0.12184 | -0.0134 | -3.5243
-11 | -0.4145 | 0.11384 | -0.018 | -3.6411
-10.5 | -0.3974 | 0.10666 | -0.0223 | -3.7259
-10 | -0.3939 | 0.0969 | -0.028 | -4.065
-9.5 | -0.3927 | 0.08749 | -0.0336 | -4.4885
-9 | -0.3876 | 0.07938 | -0.0386 | -4.8828
-8.5 | -0.3859 | 0.07131 | -0.0436 | -5.4116
-7.5 | -0.4174 | 0.05445 | -0.0565 | -7.6657
-7 | -0.416 | 0.0466 | -0.0606 | -8.927
-6.5 | -0.4107 | 0.03742 | -0.0632 | -10.9754
-6 | -0.3984 | 0.02675 | -0.0638 | -14.8935
-5.5 | -0.3756 | 0.01581 | -0.0626 | -23.7571
-5 | -0.3394 | 0.007 | -0.0602 | -48.4857
-4.5 | -0.2666 | 0.00604 | -0.0582 | -44.1391
-4 | -0.1928 | 0.00565 | -0.0569 | -34.1239
-3.5 | -0.1198 | 0.00544 | -0.0561 | -22.0221
-3 | -0.0478 | 0.00524 | -0.0556 | -9.1221
-2.5 | 0.0235 | 0.00508 | -0.0555 | 4.626
-2 | 0.0942 | 0.00499 | -0.0555 | 18.8778
-1.5 | 0.1644 | 0.00488 | -0.0558 | 33.6885
-0.5 | 0.3038 | 0.00475 | -0.0566 | 63.9579
0 | 0.3732 | 0.00472 | -0.0572 | 79.0678
0.5 | 0.4425 | 0.00468 | -0.0578 | 94.5513
1 | 0.5117 | 0.00459 | -0.0585 | 111.4815
1.5 | 0.5807 | 0.00452 | -0.0591 | 128.4735
2 | 0.6478 | 0.00403 | -0.0598 | 160.7444
2.5 | 0.7148 | 0.00419 | -0.0602 | 170.5967
3 | 0.7825 | 0.00438 | -0.0605 | 178.653
3.5 | 0.8485 | 0.00492 | -0.0604 | 172.4593
4 | 0.9135 | 0.00558 | -0.06 | 163.7097
4.5 | 0.9775 | 0.0063 | -0.0592 | 155.1587
5 | 1.0413 | 0.007 | -0.0581 | 148.7571
5.5 | 1.1072 | 0.0075 | -0.057 | 147.6267
6 | 1.1742 | 0.00793 | -0.0556 | 148.0706
6.5 | 1.2403 | 0.0084 | -0.0538 | 147.6548
7 | 1.3046 | 0.00891 | -0.0513 | 146.4198
7.5 | 1.3688 | 0.00936 | -0.0482 | 146.2393
8 | 1.43 | 0.01009 | -0.0445 | 141.7245
8.5 | 1.483 | 0.01105 | -0.0391 | 134.2081
9 | 1.4918 | 0.01274 | -0.0277 | 117.0958
9.5 | 1.4686 | 0.01722 | -0.0171 | 85.2846
10 | 1.4323 | 0.02386 | -0.0097 | 60.0293
10.5 | 1.4039 | 0.03084 | -0.0048 | 45.522
11 | 1.3758 | 0.03856 | -0.0019 | 35.6795
11.5 | 1.342 | 0.04791 | -0.0013 | 28.0109
12 | 1.3047 | 0.05892 | -0.0036 | 22.1436
12.5 | 1.271 | 0.07097 | -0.0083 | 17.909
13 | 1.2374 | 0.0844 | -0.0152 | 14.6611
13.5 | 1.2052 | 0.09906 | -0.0239 | 12.1664
14 | 1.1773 | 0.11429 | -0.0336 | 10.301

## 145. Re 20M Mach 0.00 (1)
BIGFOIL.COM POLAR EXPORT
NACA64-511 a=0.2
NACA64-511 a=0.2 |  |  |  | Cl Max: | 1.269 | at alpha= | 10.5 | deg
JavaFoil+Calcfoil stall+Eppler ext transition |  |  |  | L/D Max: | 147.7 | at alpha= | 7.5 | deg
Re: | 20000000 |  |  | Cd Min: | 0.00527 | at alpha= | 1.5 | deg
Mach: | 0 |  |  | Cl=0 at alpha= | -2.6207 | deg
|  |  |  | @ Cl=0.1, Cd= | 0.005787
|  |  |  | @ Cl=0.4, Cd= | 0.0057197
|  |  |  | @ Cl=0.6, Cd= | 0.0055278
alpha (deg) | Cl | Cd | Cm | Cl/Cd
-13.5 | -0.491 | 0.09015 | -0.016 | -5.447
-13 | -0.5 | 0.08553 | -0.016 | -5.844
-12.5 | -0.507 | 0.07876 | -0.017 | -6.44
-12 | -0.512 | 0.07387 | -0.018 | -6.933
-11.5 | -0.514 | 0.07039 | -0.018 | -7.299
-11 | -0.513 | 0.06544 | -0.018 | -7.845
-10.5 | -0.509 | 0.0617 | -0.019 | -8.246
-10 | -0.502 | 0.05723 | -0.019 | -8.766
-9.5 | -0.491 | 0.05278 | -0.021 | -9.307
-9 | -0.481 | 0.04532 | -0.023 | -10.619
-8.5 | -0.56 | 0.00737 | -0.037 | -76.013
-8 | -0.531 | 0.00711 | -0.037 | -74.696
-7.5 | -0.497 | 0.00688 | -0.037 | -72.234
-7 | -0.459 | 0.00669 | -0.038 | -68.57
-6.5 | -0.417 | 0.00657 | -0.038 | -63.363
-6 | -0.371 | 0.00641 | -0.038 | -57.858
-5.5 | -0.321 | 0.00626 | -0.039 | -51.352
-5 | -0.269 | 0.0061 | -0.039 | -44.142
-4.5 | -0.215 | 0.00599 | -0.04 | -35.844
-4 | -0.159 | 0.00591 | -0.04 | -26.88
-3.5 | -0.102 | 0.00579 | -0.04 | -17.599
-3 | -0.044 | 0.00572 | -0.041 | -7.698
-2.5 | 0.014 | 0.00573 | -0.041 | 2.522
-2 | 0.073 | 0.00576 | -0.042 | 12.738
-1.5 | 0.133 | 0.00582 | -0.042 | 22.795
-1 | 0.192 | 0.0058 | -0.043 | 33.112
-0.5 | 0.252 | 0.00585 | -0.043 | 42.971
0 | 0.311 | 0.00587 | -0.044 | 52.968
0.5 | 0.37 | 0.00574 | -0.044 | 64.428
1 | 0.429 | 0.0057 | -0.044 | 75.289
1.5 | 0.488 | 0.00527 | -0.045 | 92.622
2 | 0.547 | 0.00542 | -0.045 | 100.866
2.5 | 0.606 | 0.00554 | -0.046 | 109.392
3 | 0.664 | 0.0057 | -0.046 | 116.54
3.5 | 0.722 | 0.00559 | -0.047 | 129.083
4 | 0.78 | 0.00585 | -0.047 | 133.328
4.5 | 0.837 | 0.00623 | -0.048 | 134.29
5 | 0.893 | 0.00657 | -0.048 | 135.803
5.5 | 0.947 | 0.00713 | -0.049 | 132.843
6 | 1 | 0.00701 | -0.049 | 142.718
6.5 | 1.051 | 0.00721 | -0.05 | 145.802
7 | 1.1 | 0.00747 | -0.05 | 147.273
7.5 | 1.144 | 0.00774 | -0.051 | 147.7
8 | 1.184 | 0.00939 | -0.051 | 126.055
8.5 | 1.218 | 0.00968 | -0.052 | 125.806
9 | 1.243 | 0.01021 | -0.052 | 121.668
9.5 | 1.259 | 0.01075 | -0.052 | 117.197
10 | 1.268 | 0.01136 | -0.053 | 111.654
10.5 | 1.269 | 0.01207 | -0.053 | 105.106
11 | 1.261 | 0.01299 | -0.054 | 97.061
11.5 | 1.246 | 0.0139 | -0.054 | 89.6
12 | 1.224 | 0.0147 | -0.054 | 83.291
12.5 | 1.194 | 0.01607 | -0.054 | 74.292
13 | 1.161 | 0.01703 | -0.055 | 68.149
13.5 | 1.121 | 0.01862 | -0.055 | 60.179
14 | 1.077 | 0.02053 | -0.055 | 52.445
14.5 | 1.03 | 0.02261 | -0.055 | 45.549
15 | 0.983 | 0.02456 | -0.056 | 40.003
15.5 | 0.93 | 0.02835 | -0.055 | 32.813

## 146. Re 20M Mach 0.00 (2)
BIGFOIL.COM POLAR EXPORT
NACA64-511 a=0.2
NACA64-511 a=0.2 |  |  |  | Cl Max: | 1.8541 | at alpha= | 19.5 | deg
XFOIL ncrit=9 |  |  |  | L/D Max: | 153.567 | at alpha= | 8.5 | deg
Re: | 20000000 |  |  | Cd Min: | 0.05288 | at alpha= | 20 | deg
Mach: | 0 |  |  | Cl=0 at alpha= | -2.6681 | deg
|  |  |  | @ Cl=0.1, Cd= | 0.0047729
|  |  |  | @ Cl=0.4, Cd= | 0.0045321
|  |  |  | @ Cl=0.6, Cd= | 0.0042206
alpha (deg) | Cl | Cd | Cm | Cl/Cd
-20 | -1.5531 | 0.03776 | -0.0689 | -41.1308
-19.5 | -1.5828 | 0.03166 | -0.0683 | -49.9937
-19 | -1.6013 | 0.02803 | -0.0638 | -57.1281
-18.5 | -1.6094 | 0.02574 | -0.0569 | -62.5253
-18 | -1.5899 | 0.02376 | -0.0534 | -66.915
-17.5 | -1.5607 | 0.02203 | -0.051 | -70.8443
-16.5 | -1.4866 | 0.01894 | -0.0477 | -78.49
-16 | -1.4483 | 0.01713 | -0.0462 | -84.5476
-15.5 | -1.4047 | 0.01579 | -0.0451 | -88.9614
-15 | -1.3601 | 0.01442 | -0.0441 | -94.3204
-14.5 | -1.3119 | 0.01343 | -0.0435 | -97.6843
-14 | -1.2619 | 0.01261 | -0.043 | -100.0714
-13.5 | -1.2108 | 0.0119 | -0.0426 | -101.7479
-13 | -1.1588 | 0.01125 | -0.0422 | -103.0044
-12.5 | -1.1062 | 0.01064 | -0.042 | -103.9662
-12 | -1.0534 | 0.00999 | -0.0417 | -105.4454
-11.5 | -1.0003 | 0.00932 | -0.0415 | -107.3283
-11 | -0.9463 | 0.00878 | -0.0414 | -107.779
-10.5 | -0.8914 | 0.00836 | -0.0414 | -106.6268
-10 | -0.8361 | 0.008 | -0.0414 | -104.5125
-9.5 | -0.7804 | 0.00765 | -0.0415 | -102.0131
-9 | -0.7245 | 0.00731 | -0.0416 | -99.1108
-8.5 | -0.6687 | 0.00693 | -0.0417 | -96.4935
-8 | -0.6125 | 0.00662 | -0.0419 | -92.5227
-7.5 | -0.5558 | 0.00638 | -0.0421 | -87.116
-7 | -0.4988 | 0.00616 | -0.0424 | -80.974
-6.5 | -0.4417 | 0.00597 | -0.0426 | -73.9866
-5.5 | -0.3272 | 0.00556 | -0.0433 | -58.8489
-5 | -0.2697 | 0.0054 | -0.0436 | -49.9444
-4.5 | -0.212 | 0.00529 | -0.044 | -40.0756
-4 | -0.1542 | 0.00519 | -0.0445 | -29.711
-3.5 | -0.0965 | 0.00505 | -0.0449 | -19.1089
-3 | -0.0385 | 0.00495 | -0.0453 | -7.7778
-2 | 0.0775 | 0.0048 | -0.0463 | 16.1458
-1.5 | 0.1356 | 0.00473 | -0.0468 | 28.6681
-1 | 0.1937 | 0.00469 | -0.0474 | 41.3006
-0.5 | 0.2518 | 0.00463 | -0.0479 | 54.3844
0 | 0.3098 | 0.00459 | -0.0485 | 67.4946
0.5 | 0.3678 | 0.00456 | -0.049 | 80.6579
1 | 0.4255 | 0.00451 | -0.0496 | 94.3459
1.5 | 0.4828 | 0.00456 | -0.0502 | 105.8772
2 | 0.5385 | 0.00426 | -0.0508 | 126.4085
2.5 | 0.595 | 0.00421 | -0.0514 | 141.3302
3 | 0.6515 | 0.00433 | -0.0519 | 150.4619
3.5 | 0.7063 | 0.00479 | -0.0523 | 147.453
4 | 0.7617 | 0.00516 | -0.0526 | 147.6163
4.5 | 0.8168 | 0.00559 | -0.0529 | 146.1181
5 | 0.8717 | 0.00598 | -0.0532 | 145.7692
5.5 | 0.9264 | 0.00637 | -0.0535 | 145.4317
6 | 0.9813 | 0.00666 | -0.0537 | 147.3423
6.5 | 1.036 | 0.00695 | -0.054 | 149.0647
7 | 1.0901 | 0.00726 | -0.0541 | 150.1515
7.5 | 1.1438 | 0.00752 | -0.0542 | 152.1011
8 | 1.1954 | 0.00781 | -0.0539 | 153.0602
8.5 | 1.2485 | 0.00813 | -0.054 | 153.567
9 | 1.3008 | 0.00855 | -0.054 | 152.1404
9.5 | 1.352 | 0.00901 | -0.0538 | 150.0555
10 | 1.4021 | 0.00953 | -0.0535 | 147.1249
10.5 | 1.4508 | 0.0101 | -0.0531 | 143.6436
11 | 1.4981 | 0.01072 | -0.0524 | 139.7481
11.5 | 1.5447 | 0.01131 | -0.0516 | 136.5782
12 | 1.5895 | 0.01192 | -0.0506 | 133.3473
12.5 | 1.632 | 0.01259 | -0.0492 | 129.6267
13 | 1.6685 | 0.01346 | -0.0469 | 123.9599
14 | 1.7077 | 0.01538 | -0.0367 | 111.0338
14.5 | 1.7282 | 0.01665 | -0.0328 | 103.7958
15 | 1.7491 | 0.01815 | -0.0296 | 96.3691
15.5 | 1.7669 | 0.02005 | -0.0265 | 88.1247
16 | 1.7855 | 0.02211 | -0.024 | 80.7553
16.5 | 1.8012 | 0.02455 | -0.0217 | 73.3686
17 | 1.8121 | 0.02755 | -0.0196 | 65.775
19 | 1.8511 | 0.04219 | -0.0159 | 43.8753
19.5 | 1.8541 | 0.04715 | -0.016 | 39.3234
20 | 1.8528 | 0.05288 | -0.0166 | 35.0378

## 147. Re 20M Mach 0.10 (1)
BIGFOIL.COM POLAR EXPORT
NACA64-511 a=0.2
NACA64-511 a=0.2 |  |  |  | Cl Max: | 1.266 | at alpha= | 10 | deg
JavaFoil+Calcfoil stall+Eppler ext transition |  |  |  | L/D Max: | 146.459 | at alpha= | 7 | deg
Re: | 20000000 |  |  | Cd Min: | 0.00531 | at alpha= | 1.5 | deg
Mach: | 0.1 |  |  | Cl=0 at alpha= | -2.6271 | deg
|  |  |  | @ Cl=0.1, Cd= | 0.005782
|  |  |  | @ Cl=0.4, Cd= | 0.0057158
|  |  |  | @ Cl=0.6, Cd= | 0.0055541
alpha (deg) | Cl | Cd | Cm | Cl/Cd
-13.5 | -0.462 | 0.0911 | -0.016 | -5.072
-13 | -0.474 | 0.08643 | -0.017 | -5.483
-12.5 | -0.484 | 0.07955 | -0.017 | -6.086
-12 | -0.492 | 0.07552 | -0.017 | -6.51
-11.5 | -0.497 | 0.07126 | -0.018 | -6.971
-11 | -0.499 | 0.06695 | -0.018 | -7.447
-10.5 | -0.497 | 0.06229 | -0.018 | -7.983
-10 | -0.492 | 0.0586 | -0.019 | -8.392
-9.5 | -0.483 | 0.05417 | -0.02 | -8.922
-9 | -0.474 | 0.04758 | -0.022 | -9.953
-8.5 | -0.557 | 0.0074 | -0.037 | -75.247
-8 | -0.529 | 0.00716 | -0.037 | -73.872
-7.5 | -0.496 | 0.0069 | -0.037 | -71.918
-7 | -0.459 | 0.00672 | -0.038 | -68.308
-6.5 | -0.417 | 0.00659 | -0.038 | -63.3
-6 | -0.371 | 0.0064 | -0.039 | -57.989
-5.5 | -0.322 | 0.00627 | -0.039 | -51.415
-5 | -0.27 | 0.00611 | -0.039 | -44.239
-4.5 | -0.216 | 0.006 | -0.04 | -35.896
-4 | -0.16 | 0.00591 | -0.04 | -26.977
-3.5 | -0.102 | 0.00582 | -0.041 | -17.59
-3 | -0.044 | 0.00572 | -0.041 | -7.739
-2.5 | 0.015 | 0.00573 | -0.042 | 2.537
-2 | 0.074 | 0.00576 | -0.042 | 12.808
-1.5 | 0.133 | 0.00581 | -0.042 | 22.93
-1 | 0.193 | 0.00583 | -0.043 | 33.133
-0.5 | 0.253 | 0.00585 | -0.043 | 43.189
0 | 0.312 | 0.0059 | -0.044 | 52.959
0.5 | 0.372 | 0.00573 | -0.044 | 64.87
1 | 0.431 | 0.0057 | -0.045 | 75.584
1.5 | 0.49 | 0.00531 | -0.045 | 92.369
2 | 0.55 | 0.00541 | -0.046 | 101.546
2.5 | 0.609 | 0.00558 | -0.046 | 109.125
3 | 0.667 | 0.00574 | -0.047 | 116.237
3.5 | 0.726 | 0.00559 | -0.047 | 129.698
4 | 0.784 | 0.00589 | -0.048 | 133.002
4.5 | 0.841 | 0.00628 | -0.048 | 133.934
5 | 0.897 | 0.00657 | -0.049 | 136.571
5.5 | 0.952 | 0.00722 | -0.049 | 131.781
6 | 1.005 | 0.00706 | -0.05 | 142.319
6.5 | 1.056 | 0.00727 | -0.05 | 145.204
7 | 1.104 | 0.00754 | -0.05 | 146.459
7.5 | 1.148 | 0.00909 | -0.051 | 126.359
8 | 1.187 | 0.00948 | -0.051 | 125.241
8.5 | 1.221 | 0.00979 | -0.052 | 124.779
9 | 1.244 | 0.01029 | -0.052 | 120.943
9.5 | 1.259 | 0.01086 | -0.053 | 115.909
10 | 1.266 | 0.01152 | -0.053 | 109.878
10.5 | 1.263 | 0.01225 | -0.053 | 103.089
11 | 1.252 | 0.01303 | -0.054 | 96.098
11.5 | 1.233 | 0.01401 | -0.054 | 88.017
12 | 1.206 | 0.01504 | -0.054 | 80.164
12.5 | 1.172 | 0.01621 | -0.055 | 72.265
13 | 1.131 | 0.01765 | -0.055 | 64.097
13.5 | 1.086 | 0.01926 | -0.055 | 56.374
14 | 1.033 | 0.02208 | -0.055 | 46.798
14.5 | 0.98 | 0.02476 | -0.055 | 39.565
15 | 0.923 | 0.02832 | -0.055 | 32.6

## 148. Re 20M Mach 0.10 (2)
BIGFOIL.COM POLAR EXPORT
NACA64-511 a=0.2
NACA64-511 a=0.2 |  |  |  | Cl Max: | 1.8416 | at alpha= | 19.5 | deg
XFOIL ncrit=9 |  |  |  | L/D Max: | 153.268 | at alpha= | 8.5 | deg
Re: | 20000000 |  |  | Cd Min: | 0.058 | at alpha= | 20 | deg
Mach: | 0.1 |  |  | Cl=0 at alpha= | -2.6678 | deg
|  |  |  | @ Cl=0.1, Cd= | 0.0047737
|  |  |  | @ Cl=0.4, Cd= | 0.0045343
|  |  |  | @ Cl=0.6, Cd= | 0.0042127
alpha (deg) | Cl | Cd | Cm | Cl/Cd
-19 | -1.4113 | 0.04649 | -0.0676 | -30.3571
-18.5 | -1.4833 | 0.03488 | -0.072 | -42.5258
-18 | -1.5198 | 0.02984 | -0.0676 | -50.9316
-17.5 | -1.5355 | 0.02717 | -0.0599 | -56.5145
-17 | -1.5171 | 0.02446 | -0.0565 | -62.0237
-16.5 | -1.4876 | 0.02217 | -0.054 | -67.0997
-15 | -1.3688 | 0.01662 | -0.0488 | -82.3586
-14.5 | -1.3234 | 0.01508 | -0.0475 | -87.7586
-14 | -1.2761 | 0.01365 | -0.0464 | -93.4872
-13.5 | -1.2254 | 0.01263 | -0.0456 | -97.023
-13 | -1.1729 | 0.01181 | -0.0449 | -99.3141
-12.5 | -1.1194 | 0.0111 | -0.0444 | -100.8468
-12 | -1.0652 | 0.01047 | -0.044 | -101.7383
-11.5 | -1.0109 | 0.00979 | -0.0435 | -103.2584
-11 | -0.9566 | 0.00908 | -0.0432 | -105.3524
-10.5 | -0.9011 | 0.00856 | -0.0429 | -105.2687
-10 | -0.845 | 0.00814 | -0.0428 | -103.8084
-9.5 | -0.7884 | 0.00778 | -0.0427 | -101.3368
-9 | -0.7317 | 0.00743 | -0.0427 | -98.4791
-8.5 | -0.675 | 0.00705 | -0.0427 | -95.7447
-8 | -0.6182 | 0.00669 | -0.0427 | -92.4066
-7.5 | -0.5608 | 0.00643 | -0.0428 | -87.2162
-7 | -0.5031 | 0.0062 | -0.043 | -81.1452
-6.5 | -0.4454 | 0.006 | -0.0432 | -74.2333
-6 | -0.3875 | 0.00583 | -0.0435 | -66.4666
-5.5 | -0.3298 | 0.00559 | -0.0437 | -58.9982
-5 | -0.2718 | 0.00542 | -0.0441 | -50.1476
-4.5 | -0.2136 | 0.0053 | -0.0444 | -40.3019
-4 | -0.1554 | 0.00519 | -0.0448 | -29.9422
-3.5 | -0.0972 | 0.00506 | -0.0452 | -19.2095
-3 | -0.0388 | 0.00496 | -0.0456 | -7.8226
-2 | 0.078 | 0.0048 | -0.0466 | 16.25
-1.5 | 0.1365 | 0.00473 | -0.0471 | 28.8584
-1 | 0.1949 | 0.00469 | -0.0476 | 41.5565
-0.5 | 0.2534 | 0.00463 | -0.0482 | 54.73
0 | 0.3118 | 0.00459 | -0.0487 | 67.9303
0.5 | 0.3701 | 0.00456 | -0.0493 | 81.1623
1 | 0.4282 | 0.00451 | -0.0499 | 94.9446
1.5 | 0.4858 | 0.00455 | -0.0504 | 106.7692
2 | 0.5419 | 0.00426 | -0.0511 | 127.2066
2.5 | 0.5987 | 0.00421 | -0.0517 | 142.209
3 | 0.6556 | 0.00433 | -0.0522 | 151.4088
3.5 | 0.7108 | 0.00479 | -0.0526 | 148.3925
4.5 | 0.8219 | 0.00561 | -0.0532 | 146.5062
5 | 0.8771 | 0.00602 | -0.0534 | 145.6977
5.5 | 0.9322 | 0.0064 | -0.0536 | 145.6562
6 | 0.9876 | 0.00669 | -0.0539 | 147.6233
6.5 | 1.0427 | 0.00699 | -0.0541 | 149.1702
7 | 1.0972 | 0.0073 | -0.0542 | 150.3014
7.5 | 1.1512 | 0.00758 | -0.0542 | 151.8734
8 | 1.2032 | 0.00786 | -0.0538 | 153.0789
8.5 | 1.2568 | 0.0082 | -0.0538 | 153.2683
9 | 1.3096 | 0.00862 | -0.0538 | 151.9258
9.5 | 1.361 | 0.00912 | -0.0535 | 149.2325
10 | 1.4111 | 0.00968 | -0.053 | 145.7748
10.5 | 1.4602 | 0.01026 | -0.0524 | 142.3197
11 | 1.5078 | 0.01089 | -0.0515 | 138.4573
11.5 | 1.5546 | 0.01148 | -0.0506 | 135.4181
12 | 1.5985 | 0.01217 | -0.0492 | 131.3476
12.5 | 1.6398 | 0.0129 | -0.0474 | 127.1163
13 | 1.6724 | 0.0139 | -0.0443 | 120.3165
13.5 | 1.6873 | 0.01479 | -0.0379 | 114.0838
14 | 1.7071 | 0.01597 | -0.0334 | 106.8942
14.5 | 1.7281 | 0.01742 | -0.0298 | 99.2021
15 | 1.7492 | 0.0191 | -0.0266 | 91.5812
15.5 | 1.7661 | 0.02125 | -0.0236 | 83.1106
16 | 1.7836 | 0.02357 | -0.0212 | 75.6725
16.5 | 1.7975 | 0.02634 | -0.019 | 68.2422
17 | 1.8058 | 0.02978 | -0.017 | 60.638
18 | 1.8299 | 0.03671 | -0.0148 | 49.8475
18.5 | 1.8327 | 0.04146 | -0.0142 | 44.2041
19 | 1.8409 | 0.04591 | -0.0142 | 40.098
19.5 | 1.8416 | 0.05148 | -0.0146 | 35.7731
20 | 1.8367 | 0.058 | -0.0157 | 31.6672

## 149. Re 20M Mach 0.25 (1)
BIGFOIL.COM POLAR EXPORT
NACA64-511 a=0.2
NACA64-511 a=0.2 |  |  |  | Cl Max: | 1.248 | at alpha= | 9.5 | deg
JavaFoil+Calcfoil stall+Eppler ext transition |  |  |  | L/D Max: | 144.003 | at alpha= | 6.5 | deg
Re: | 20000000 |  |  | Cd Min: | 0.00535 | at alpha= | 1.5 | deg
Mach: | 0.25 |  |  | Cl=0 at alpha= | -2.625 | deg
|  |  |  | @ Cl=0.1, Cd= | 0.0058139
|  |  |  | @ Cl=0.4, Cd= | 0.0057753
|  |  |  | @ Cl=0.6, Cd= | 0.03778
alpha (deg) | Cl | Cd | Cm | Cl/Cd
-12.5 | -0.272 | 0.08287 | -0.017 | -3.281
-12 | -0.311 | 0.07836 | -0.017 | -3.974
-11.5 | -0.345 | 0.07385 | -0.017 | -4.678
-11 | -0.374 | 0.0698 | -0.018 | -5.36
-10.5 | -0.397 | 0.0659 | -0.018 | -6.021
-10 | -0.413 | 0.06168 | -0.018 | -6.697
-9.5 | -0.423 | 0.05808 | -0.018 | -7.275
-9 | -0.425 | 0.05428 | -0.019 | -7.833
-8.5 | -0.421 | 0.05025 | -0.02 | -8.385
-8 | -0.412 | 0.04526 | -0.022 | -9.096
-7.5 | -0.484 | 0.00708 | -0.038 | -68.305
-7 | -0.454 | 0.00687 | -0.039 | -66.046
-6.5 | -0.417 | 0.00674 | -0.039 | -61.872
-6 | -0.374 | 0.00651 | -0.04 | -57.463
-5.5 | -0.327 | 0.00637 | -0.04 | -51.32
-5 | -0.275 | 0.00621 | -0.04 | -44.322
-4.5 | -0.22 | 0.00606 | -0.041 | -36.328
-4 | -0.163 | 0.00597 | -0.041 | -27.308
-3.5 | -0.105 | 0.00588 | -0.042 | -17.841
-3 | -0.045 | 0.00577 | -0.042 | -7.868
-2.5 | 0.015 | 0.00578 | -0.043 | 2.581
-2 | 0.076 | 0.00581 | -0.043 | 13.029
-1.5 | 0.137 | 0.00582 | -0.044 | 23.534
-1 | 0.198 | 0.00585 | -0.044 | 33.906
-0.5 | 0.26 | 0.0059 | -0.045 | 44.04
0 | 0.321 | 0.00595 | -0.045 | 53.986
0.5 | 0.382 | 0.00579 | -0.045 | 65.943
1 | 0.443 | 0.00574 | -0.046 | 77.168
1.5 | 0.504 | 0.00535 | -0.046 | 94.159
2 | 0.565 | 0.00549 | -0.047 | 102.925
2.5 | 0.625 | 0.00565 | -0.047 | 110.584
3 | 0.685 | 0.00541 | -0.048 | 126.534
3.5 | 0.745 | 0.00568 | -0.048 | 131.269
4 | 0.805 | 0.00601 | -0.049 | 133.864
4.5 | 0.863 | 0.00638 | -0.049 | 135.29
5 | 0.921 | 0.00677 | -0.05 | 136.019
5.5 | 0.976 | 0.00695 | -0.05 | 140.474
6 | 1.03 | 0.00726 | -0.051 | 141.792
6.5 | 1.081 | 0.00751 | -0.051 | 144.003
7 | 1.129 | 0.00906 | -0.052 | 124.602
7.5 | 1.17 | 0.00948 | -0.052 | 123.462
8 | 1.206 | 0.00984 | -0.053 | 122.576
8.5 | 1.233 | 0.01038 | -0.053 | 118.877
9 | 1.246 | 0.01106 | -0.054 | 112.695
9.5 | 1.248 | 0.01176 | -0.054 | 106.132
10 | 1.236 | 0.01265 | -0.054 | 97.662
10.5 | 1.21 | 0.01357 | -0.055 | 89.15
11 | 1.17 | 0.01468 | -0.055 | 79.721
11.5 | 1.116 | 0.01597 | -0.055 | 69.88
12 | 1.047 | 0.01774 | -0.055 | 59.048
12.5 | 0.968 | 0.0195 | -0.056 | 49.622
13 | 0.877 | 0.02188 | -0.056 | 40.088
13.5 | 0.777 | 0.0251 | -0.055 | 30.967
14 | 0.67 | 0.02986 | -0.055 | 22.437
14.5 | 0.556 | 0.03778 | -0.054 | 14.705

## 150. Re 20M Mach 0.25 (2)
BIGFOIL.COM POLAR EXPORT
NACA64-511 a=0.2
NACA64-511 a=0.2 |  |  |  | Cl Max: | 1.7495 | at alpha= | 16 | deg
XFOIL ncrit=9 |  |  |  | L/D Max: | 157.425 | at alpha= | 3 | deg
Re: | 20000000 |  |  | Cd Min: | 0.19402 | at alpha= | -17 | deg
Mach: | 0.25 |  |  | Cl=0 at alpha= | -2.6675 | deg
|  |  |  | @ Cl=0.1, Cd= | 0.0048016
|  |  |  | @ Cl=0.4, Cd= | 0.0045604
|  |  |  | @ Cl=0.6, Cd= | 0.00421
alpha (deg) | Cl | Cd | Cm | Cl/Cd
-17 | -0.6108 | 0.19402 | 0.0313 | -3.1481
-16.5 | -0.5923 | 0.18729 | 0.027 | -3.1625
-16 | -0.5738 | 0.18061 | 0.0227 | -3.177
-15.5 | -0.5968 | 0.15921 | 0.0131 | -3.7485
-15 | -0.5849 | 0.15092 | 0.0082 | -3.8756
-14.5 | -0.5998 | 0.13578 | -0.0002 | -4.4174
-14 | -0.5902 | 0.12765 | -0.0051 | -4.6236
-13.5 | -0.6251 | 0.10998 | -0.0158 | -5.6838
-13 | -0.6322 | 0.09937 | -0.0225 | -6.3621
-12.5 | -0.8523 | 0.05511 | -0.0607 | -15.4654
-12 | -1.1181 | 0.01655 | -0.0592 | -67.5589
-11.5 | -1.071 | 0.01355 | -0.0568 | -79.0406
-11 | -1.0152 | 0.01178 | -0.0548 | -86.18
-10.5 | -0.9558 | 0.01061 | -0.0531 | -90.0848
-10 | -0.8953 | 0.00967 | -0.0517 | -92.5853
-9.5 | -0.8351 | 0.00876 | -0.0504 | -95.3311
-9 | -0.7737 | 0.00814 | -0.0494 | -95.0491
-8.5 | -0.712 | 0.00768 | -0.0486 | -92.7083
-8 | -0.6504 | 0.00726 | -0.0479 | -89.5868
-7.5 | -0.5894 | 0.00679 | -0.0473 | -86.8041
-7 | -0.5281 | 0.00645 | -0.0469 | -81.876
-6.5 | -0.4667 | 0.00619 | -0.0467 | -75.3958
-6 | -0.4054 | 0.00598 | -0.0465 | -67.7926
-5.5 | -0.3443 | 0.00576 | -0.0465 | -59.7743
-5 | -0.2835 | 0.00551 | -0.0465 | -51.4519
-4.5 | -0.2226 | 0.00535 | -0.0466 | -41.6075
-4 | -0.1617 | 0.00523 | -0.0468 | -30.9178
-3 | -0.0403 | 0.00498 | -0.0474 | -8.0924
-2.5 | 0.0203 | 0.0049 | -0.0478 | 4.1429
-2 | 0.0809 | 0.00483 | -0.0482 | 16.7495
-1.5 | 0.1415 | 0.00474 | -0.0487 | 29.8523
-1 | 0.202 | 0.0047 | -0.0492 | 42.9787
-0.5 | 0.2625 | 0.00463 | -0.0497 | 56.6955
0 | 0.3229 | 0.0046 | -0.0503 | 70.1957
0.5 | 0.3832 | 0.00458 | -0.0509 | 83.6681
1 | 0.4432 | 0.00451 | -0.0514 | 98.2705
1.5 | 0.5029 | 0.00454 | -0.052 | 110.7709
2 | 0.5609 | 0.00421 | -0.0527 | 133.2304
2.5 | 0.6195 | 0.00421 | -0.0533 | 147.1496
3 | 0.6785 | 0.00431 | -0.0538 | 157.4246
3.5 | 0.7355 | 0.0048 | -0.054 | 153.2292
4.5 | 0.8502 | 0.00572 | -0.0544 | 148.6364
5 | 0.9072 | 0.00617 | -0.0545 | 147.034
5.5 | 0.9646 | 0.00656 | -0.0546 | 147.0427
6 | 1.0222 | 0.00687 | -0.0546 | 148.7918
6.5 | 1.0797 | 0.00718 | -0.0546 | 150.376
7 | 1.1365 | 0.00752 | -0.0544 | 151.1303
7.5 | 1.1926 | 0.00787 | -0.054 | 151.5375
8 | 1.2462 | 0.00815 | -0.0531 | 152.908
8.5 | 1.3029 | 0.0086 | -0.0528 | 151.5
9 | 1.3577 | 0.00909 | -0.0521 | 149.3619
9.5 | 1.41 | 0.00974 | -0.051 | 144.7639
10 | 1.461 | 0.01042 | -0.0497 | 140.2111
10.5 | 1.5111 | 0.01108 | -0.0481 | 136.3809
11 | 1.5588 | 0.0118 | -0.0461 | 132.1017
11.5 | 1.6022 | 0.01262 | -0.0435 | 126.9572
12 | 1.6285 | 0.01367 | -0.0379 | 119.1295
12.5 | 1.6466 | 0.01478 | -0.0315 | 111.4073
13 | 1.6647 | 0.01646 | -0.0263 | 101.1361
14 | 1.7037 | 0.02075 | -0.0184 | 82.106
14.5 | 1.7227 | 0.02335 | -0.0153 | 73.7773
15 | 1.7397 | 0.02632 | -0.0126 | 66.098
15.5 | 1.7423 | 0.03065 | -0.01 | 56.845
16 | 1.7495 | 0.03496 | -0.0082 | 50.0429
16.5 | 1.7486 | 0.0404 | -0.007 | 43.2822
17 | 1.7286 | 0.04822 | -0.0068 | 35.8482
17.5 | 1.7494 | 0.05233 | -0.0069 | 33.4302
18 | 1.7349 | 0.06059 | -0.0084 | 28.6334
18.5 | 1.7085 | 0.07091 | -0.0114 | 24.0939
19 | 1.7002 | 0.07962 | -0.0145 | 21.3539
19.5 | 1.6724 | 0.09154 | -0.0198 | 18.2696
20 | 1.6362 | 0.10546 | -0.0269 | 15.5149

## 151. Re 20M Mach 0.50 (1)
BIGFOIL.COM POLAR EXPORT
NACA64-511 a=0.2
NACA64-511 a=0.2 |  |  |  | Cl Max: | 1.208 | at alpha= | 7.5 | deg
JavaFoil+Calcfoil stall+Eppler ext transition |  |  |  | L/D Max: | 141.329 | at alpha= | 4.5 | deg
Re: | 20000000 |  |  | Cd Min: | 0.00544 | at alpha= | 2 | deg
Mach: | 0.5 |  |  | Cl=0 at alpha= | -2.6269 | deg
|  |  |  | @ Cl=0.1, Cd= | 0.0059616
|  |  |  | @ Cl=0.4, Cd= | 0.0061601
|  |  |  | @ Cl=0.6, Cd= | 0.0055296
alpha (deg) | Cl | Cd | Cm | Cl/Cd
-20 | -0.952 | 0.17046 | -0.02 | -5.588
-19.5 | -0.925 | 0.16036 | -0.02 | -5.769
-19 | -0.897 | 0.16092 | -0.02 | -5.576
-18.5 | -0.871 | 0.15069 | -0.02 | -5.777
-18 | -0.844 | 0.13945 | -0.021 | -6.05
-17.5 | -0.816 | 0.13629 | -0.02 | -5.987
-17 | -0.789 | 0.12988 | -0.02 | -6.074
-16.5 | -0.761 | 0.12527 | -0.02 | -6.079
-16 | -0.734 | 0.11631 | -0.021 | -6.315
-15.5 | -0.708 | 0.10778 | -0.021 | -6.566
-15 | -0.681 | 0.10056 | -0.021 | -6.77
-14.5 | -0.656 | 0.08944 | -0.022 | -7.332
-14 | -0.625 | 0.0945 | -0.021 | -6.61
-13.5 | -0.598 | 0.08937 | -0.021 | -6.688
-13 | -0.573 | 0.0784 | -0.023 | -7.308
-12.5 | -0.548 | 0.07107 | -0.024 | -7.712
-12 | -0.525 | 0.06227 | -0.026 | -8.436
-11.5 | -0.488 | 0.06981 | -0.021 | -6.989
-11 | -0.558 | 0.01016 | -0.039 | -54.958
-10.5 | -0.432 | 0.06732 | -0.021 | -6.418
-10 | -0.405 | 0.06241 | -0.021 | -6.485
-9.5 | -0.378 | 0.05675 | -0.022 | -6.66
-9 | -0.352 | 0.05089 | -0.024 | -6.925
-8.5 | -0.329 | 0.04348 | -0.027 | -7.567
-8 | -0.365 | 0.00766 | -0.043 | -47.718
-7.5 | -0.331 | 0.00743 | -0.043 | -44.6
-7 | -0.24 | 0.04607 | -0.021 | -5.2
-6.5 | -0.212 | 0.04334 | -0.021 | -4.896
-6 | -0.185 | 0.0392 | -0.023 | -4.728
-5.5 | -0.217 | 0.03755 | -0.023 | -5.782
-5 | -0.222 | 0.03431 | -0.025 | -6.469
-4.5 | -0.23 | 0.00643 | -0.046 | -35.846
-4 | -0.176 | 0.00626 | -0.046 | -28.056
-3.5 | -0.115 | 0.00613 | -0.047 | -18.685
-3 | -0.05 | 0.00598 | -0.047 | -8.361
-2.5 | 0.017 | 0.00594 | -0.048 | 2.783
-2 | 0.084 | 0.00595 | -0.048 | 14.171
-1.5 | 0.153 | 0.006 | -0.049 | 25.465
-1 | 0.221 | 0.00604 | -0.049 | 36.652
-0.5 | 0.29 | 0.00608 | -0.05 | 47.753
0 | 0.359 | 0.00613 | -0.05 | 58.527
0.5 | 0.427 | 0.00618 | -0.051 | 69.083
1 | 0.495 | 0.00602 | -0.051 | 82.199
1.5 | 0.563 | 0.00564 | -0.052 | 99.702
2 | 0.63 | 0.00544 | -0.052 | 115.782
2.5 | 0.697 | 0.00561 | -0.053 | 124.241
3 | 0.765 | 0.00579 | -0.053 | 132.056
3.5 | 0.831 | 0.00616 | -0.054 | 134.876
4 | 0.898 | 0.00661 | -0.055 | 135.89
4.5 | 0.961 | 0.0068 | -0.055 | 141.329
5 | 1.021 | 0.00873 | -0.056 | 117.064
5.5 | 1.078 | 0.00926 | -0.056 | 116.417
6 | 1.129 | 0.00981 | -0.057 | 115.032
6.5 | 1.173 | 0.01035 | -0.057 | 113.376
7 | 1.203 | 0.01112 | -0.057 | 108.24
7.5 | 1.208 | 0.01205 | -0.058 | 100.238
8 | 1.165 | 0.01329 | -0.058 | 87.649
8.5 | 0.72 | 0.016 | -0.058 | 44.988
9 | 0.752 | 0.01573 | -0.059 | 47.81
9.5 | 0.779 | 0.01771 | -0.059 | 44.005
10 | 0.678 | 0.06612 | -0.032 | 10.257
10.5 | 0.839 | 0.01893 | -0.06 | 44.321
11 | 0.864 | 0.02147 | -0.06 | 40.245
11.5 | 0.865 | 0.03176 | -0.058 | 27.233
12 | 0.922 | 0.02345 | -0.061 | 39.293
12.5 | 0.945 | 0.02703 | -0.061 | 34.94

## 152. Re 20M Mach 0.50 (2)
BIGFOIL.COM POLAR EXPORT
NACA64-511 a=0.2
NACA64-511 a=0.2 |  |  |  | Cl Max: | 1.4987 | at alpha= | 9 | deg
XFOIL ncrit=9 |  |  |  | L/D Max: | 177.46 | at alpha= | 3 | deg
Re: | 20000000 |  |  | Cd Min: | 0.05357 | at alpha= | -7.5 | deg
Mach: | 0.5 |  |  | Cl=0 at alpha= | -2.6632 | deg
|  |  |  | @ Cl=0.1, Cd= | 0.004902
|  |  |  | @ Cl=0.4, Cd= | 0.0046423
|  |  |  | @ Cl=0.6, Cd= | 0.0043957
alpha (deg) | Cl | Cd | Cm | Cl/Cd
-7.5 | -0.4239 | 0.05357 | -0.0573 | -7.913
-7 | -0.4219 | 0.04571 | -0.0611 | -9.2299
-6.5 | -0.4163 | 0.03641 | -0.0634 | -11.4337
-6 | -0.4046 | 0.02547 | -0.0639 | -15.8854
-5.5 | -0.3816 | 0.0145 | -0.0626 | -26.3172
-5 | -0.3405 | 0.0068 | -0.0601 | -50.0735
-4.5 | -0.2674 | 0.0059 | -0.0581 | -45.322
-4 | -0.1933 | 0.00554 | -0.0568 | -34.8917
-3.5 | -0.1202 | 0.00533 | -0.056 | -22.5516
-3 | -0.0481 | 0.00517 | -0.0556 | -9.3037
-2.5 | 0.0233 | 0.005 | -0.0554 | 4.66
-1.5 | 0.1642 | 0.00482 | -0.0558 | 34.0664
-0.5 | 0.3037 | 0.0047 | -0.0566 | 64.617
0 | 0.3732 | 0.00465 | -0.0572 | 80.2581
0.5 | 0.4425 | 0.00463 | -0.0578 | 95.5724
1 | 0.5116 | 0.00457 | -0.0585 | 111.9475
1.5 | 0.5806 | 0.00452 | -0.0591 | 128.4513
2 | 0.6477 | 0.00409 | -0.0598 | 158.3619
2.5 | 0.7147 | 0.00424 | -0.0602 | 168.5613
3 | 0.7826 | 0.00441 | -0.0605 | 177.4603
3.5 | 0.8484 | 0.00495 | -0.0605 | 171.3939
4 | 0.9134 | 0.0056 | -0.06 | 163.1071
4.5 | 0.9782 | 0.00626 | -0.0593 | 156.262
5 | 1.0423 | 0.00694 | -0.0582 | 150.1873
5.5 | 1.1089 | 0.0074 | -0.0572 | 149.8514
6 | 1.1764 | 0.00782 | -0.0559 | 150.4348
6.5 | 1.2432 | 0.00828 | -0.0542 | 150.1449
7 | 1.3085 | 0.00879 | -0.0518 | 148.8623
7.5 | 1.3715 | 0.00925 | -0.0485 | 148.2703
8 | 1.4344 | 0.0099 | -0.045 | 144.8889
8.5 | 1.4892 | 0.01083 | -0.0398 | 137.5069
9 | 1.4987 | 0.01249 | -0.0282 | 119.992