## index
index | Re | Mach | Datasource
1 | 50000 | 0 | JavaFoil+Calcfoil stall+Eppler ext transition
2 | 50000 | 0 | XFOIL ncrit=9
3 | 50000 | 0.1 | JavaFoil+Calcfoil stall+Eppler ext transition
4 | 50000 | 0.1 | XFOIL ncrit=9
5 | 50000 | 0.25 | JavaFoil+Calcfoil stall+Eppler ext transition
6 | 50000 | 0.25 | XFOIL ncrit=9
7 | 50000 | 0.5 | JavaFoil+Calcfoil stall+Eppler ext transition
8 | 50000 | 0.5 | XFOIL ncrit=9
9 | 100000 | 0 | JavaFoil+Calcfoil stall+Eppler ext transition
10 | 100000 | 0 | XFOIL ncrit=9
11 | 100000 | 0.1 | JavaFoil+Calcfoil stall+Eppler ext transition
12 | 100000 | 0.1 | XFOIL ncrit=9
13 | 100000 | 0.25 | JavaFoil+Calcfoil stall+Eppler ext transition
14 | 100000 | 0.25 | XFOIL ncrit=9
15 | 100000 | 0.5 | JavaFoil+Calcfoil stall+Eppler ext transition
16 | 100000 | 0.5 | XFOIL ncrit=9
17 | 250000 | 0 | JavaFoil+Calcfoil stall+Eppler ext transition
18 | 250000 | 0 | XFOIL ncrit=9
19 | 250000 | 0.1 | JavaFoil+Calcfoil stall+Eppler ext transition
20 | 250000 | 0.1 | XFOIL ncrit=9
21 | 250000 | 0.25 | JavaFoil+Calcfoil stall+Eppler ext transition
22 | 250000 | 0.25 | XFOIL ncrit=9
23 | 250000 | 0.5 | JavaFoil+Calcfoil stall+Eppler ext transition
24 | 250000 | 0.5 | XFOIL ncrit=9
25 | 500000 | 0 | JavaFoil+Calcfoil stall+Eppler ext transition
26 | 500000 | 0 | XFOIL ncrit=9
27 | 500000 | 0.1 | JavaFoil+Calcfoil stall+Eppler ext transition
28 | 500000 | 0.1 | XFOIL ncrit=9
29 | 500000 | 0.25 | JavaFoil+Calcfoil stall+Eppler ext transition
30 | 500000 | 0.25 | XFOIL ncrit=9
31 | 500000 | 0.5 | JavaFoil+Calcfoil stall+Eppler ext transition
32 | 500000 | 0.5 | XFOIL ncrit=9
33 | 750000 | 0 | JavaFoil+Calcfoil stall+Eppler ext transition
34 | 750000 | 0 | XFOIL ncrit=9
35 | 750000 | 0.1 | JavaFoil+Calcfoil stall+Eppler ext transition
36 | 750000 | 0.1 | XFOIL ncrit=9
37 | 750000 | 0.25 | JavaFoil+Calcfoil stall+Eppler ext transition
38 | 750000 | 0.25 | XFOIL ncrit=9
39 | 750000 | 0.5 | JavaFoil+Calcfoil stall+Eppler ext transition
40 | 750000 | 0.5 | XFOIL ncrit=9
41 | 1000000 | 0 | JavaFoil+Calcfoil stall+Eppler ext transition
42 | 1000000 | 0 | XFOIL ncrit=9
43 | 1000000 | 0.1 | JavaFoil+Calcfoil stall+Eppler ext transition
44 | 1000000 | 0.1 | XFOIL ncrit=9
45 | 1000000 | 0.25 | JavaFoil+Calcfoil stall+Eppler ext transition
46 | 1000000 | 0.25 | XFOIL ncrit=9
47 | 1000000 | 0.5 | JavaFoil+Calcfoil stall+Eppler ext transition
48 | 1000000 | 0.5 | XFOIL ncrit=9
49 | 2000000 | 0 | JavaFoil+Calcfoil stall+Eppler ext transition
50 | 2000000 | 0 | XFOIL ncrit=9
51 | 2000000 | 0.1 | JavaFoil+Calcfoil stall+Eppler ext transition
52 | 2000000 | 0.1 | XFOIL ncrit=9
53 | 2000000 | 0.25 | JavaFoil+Calcfoil stall+Eppler ext transition
54 | 2000000 | 0.25 | XFOIL ncrit=9
55 | 2000000 | 0.5 | JavaFoil+Calcfoil stall+Eppler ext transition
56 | 2000000 | 0.5 | XFOIL ncrit=9
57 | 3000000 | 0 | JavaFoil+Calcfoil stall+Eppler ext transition
58 | 3000000 | 0 | XFOIL ncrit=9
59 | 3000000 | 0.1 | JavaFoil+Calcfoil stall+Eppler ext transition
60 | 3000000 | 0.1 | XFOIL ncrit=9
61 | 3000000 | 0.25 | JavaFoil+Calcfoil stall+Eppler ext transition
62 | 3000000 | 0.25 | XFOIL ncrit=9
63 | 3000000 | 0.5 | JavaFoil+Calcfoil stall+Eppler ext transition
64 | 3000000 | 0.5 | XFOIL ncrit=9
65 | 4000000 | 0 | JavaFoil+Calcfoil stall+Eppler ext transition
66 | 4000000 | 0 | XFOIL ncrit=9
67 | 4000000 | 0.1 | JavaFoil+Calcfoil stall+Eppler ext transition
68 | 4000000 | 0.1 | XFOIL ncrit=9
69 | 4000000 | 0.25 | JavaFoil+Calcfoil stall+Eppler ext transition
70 | 4000000 | 0.25 | XFOIL ncrit=9
71 | 4000000 | 0.5 | JavaFoil+Calcfoil stall+Eppler ext transition
72 | 4000000 | 0.5 | XFOIL ncrit=9
73 | 5000000 | 0 | JavaFoil+Calcfoil stall+Eppler ext transition
74 | 5000000 | 0 | XFOIL ncrit=9
75 | 5000000 | 0.1 | JavaFoil+Calcfoil stall+Eppler ext transition
76 | 5000000 | 0.1 | XFOIL ncrit=9
77 | 5000000 | 0.25 | JavaFoil+Calcfoil stall+Eppler ext transition
78 | 5000000 | 0.25 | XFOIL ncrit=9
79 | 5000000 | 0.5 | JavaFoil+Calcfoil stall+Eppler ext transition
80 | 5000000 | 0.5 | XFOIL ncrit=9
81 | 6000000 | 0 | JavaFoil+Calcfoil stall+Eppler ext transition
82 | 6000000 | 0 | XFOIL ncrit=9
83 | 6000000 | 0.1 | JavaFoil+Calcfoil stall+Eppler ext transition
84 | 6000000 | 0.1 | XFOIL ncrit=9
85 | 6000000 | 0.25 | JavaFoil+Calcfoil stall+Eppler ext transition
86 | 6000000 | 0.25 | XFOIL ncrit=9
87 | 6000000 | 0.5 | JavaFoil+Calcfoil stall+Eppler ext transition
88 | 6000000 | 0.5 | XFOIL ncrit=9
89 | 7000000 | 0 | JavaFoil+Calcfoil stall+Eppler ext transition
90 | 7000000 | 0 | XFOIL ncrit=9
91 | 7000000 | 0.1 | JavaFoil+Calcfoil stall+Eppler ext transition
92 | 7000000 | 0.1 | XFOIL ncrit=9
93 | 7000000 | 0.25 | JavaFoil+Calcfoil stall+Eppler ext transition
94 | 7000000 | 0.25 | XFOIL ncrit=9
95 | 7000000 | 0.5 | JavaFoil+Calcfoil stall+Eppler ext transition
96 | 7000000 | 0.5 | XFOIL ncrit=9
97 | 8000000 | 0 | JavaFoil+Calcfoil stall+Eppler ext transition
98 | 8000000 | 0 | XFOIL ncrit=9
99 | 8000000 | 0.1 | JavaFoil+Calcfoil stall+Eppler ext transition
100 | 8000000 | 0.1 | XFOIL ncrit=9
101 | 8000000 | 0.25 | JavaFoil+Calcfoil stall+Eppler ext transition
102 | 8000000 | 0.25 | XFOIL ncrit=9
103 | 8000000 | 0.5 | JavaFoil+Calcfoil stall+Eppler ext transition
104 | 8000000 | 0.5 | XFOIL ncrit=9
105 | 10000000 | 0 | JavaFoil+Calcfoil stall+Eppler ext transition
106 | 10000000 | 0 | XFOIL ncrit=9
107 | 10000000 | 0.1 | JavaFoil+Calcfoil stall+Eppler ext transition
108 | 10000000 | 0.1 | XFOIL ncrit=9
109 | 10000000 | 0.25 | JavaFoil+Calcfoil stall+Eppler ext transition
110 | 10000000 | 0.25 | XFOIL ncrit=9
111 | 10000000 | 0.5 | JavaFoil+Calcfoil stall+Eppler ext transition
112 | 10000000 | 0.5 | XFOIL ncrit=9
113 | 12000000 | 0 | JavaFoil+Calcfoil stall+Eppler ext transition
114 | 12000000 | 0 | XFOIL ncrit=9
115 | 12000000 | 0.1 | JavaFoil+Calcfoil stall+Eppler ext transition
116 | 12000000 | 0.1 | XFOIL ncrit=9
117 | 12000000 | 0.25 | JavaFoil+Calcfoil stall+Eppler ext transition
118 | 12000000 | 0.25 | XFOIL ncrit=9
119 | 12000000 | 0.5 | JavaFoil+Calcfoil stall+Eppler ext transition
120 | 12000000 | 0.5 | XFOIL ncrit=9
121 | 14000000 | 0 | JavaFoil+Calcfoil stall+Eppler ext transition
122 | 14000000 | 0 | XFOIL ncrit=9
123 | 14000000 | 0.1 | JavaFoil+Calcfoil stall+Eppler ext transition
124 | 14000000 | 0.1 | XFOIL ncrit=9
125 | 14000000 | 0.25 | JavaFoil+Calcfoil stall+Eppler ext transition
126 | 14000000 | 0.25 | XFOIL ncrit=9
127 | 14000000 | 0.5 | JavaFoil+Calcfoil stall+Eppler ext transition
128 | 14000000 | 0.5 | XFOIL ncrit=9
129 | 16000000 | 0 | JavaFoil+Calcfoil stall+Eppler ext transition
130 | 16000000 | 0 | XFOIL ncrit=9
131 | 16000000 | 0.1 | JavaFoil+Calcfoil stall+Eppler ext transition
132 | 16000000 | 0.1 | XFOIL ncrit=9
133 | 16000000 | 0.25 | JavaFoil+Calcfoil stall+Eppler ext transition
134 | 16000000 | 0.25 | XFOIL ncrit=9
135 | 16000000 | 0.5 | JavaFoil+Calcfoil stall+Eppler ext transition
136 | 16000000 | 0.5 | XFOIL ncrit=9
137 | 18000000 | 0 | JavaFoil+Calcfoil stall+Eppler ext transition
138 | 18000000 | 0 | XFOIL ncrit=9
139 | 18000000 | 0.1 | JavaFoil+Calcfoil stall+Eppler ext transition
140 | 18000000 | 0.1 | XFOIL ncrit=9
141 | 18000000 | 0.25 | JavaFoil+Calcfoil stall+Eppler ext transition
142 | 18000000 | 0.25 | XFOIL ncrit=9
143 | 18000000 | 0.5 | JavaFoil+Calcfoil stall+Eppler ext transition
144 | 18000000 | 0.5 | XFOIL ncrit=9
145 | 20000000 | 0 | JavaFoil+Calcfoil stall+Eppler ext transition
146 | 20000000 | 0 | XFOIL ncrit=9
147 | 20000000 | 0.1 | JavaFoil+Calcfoil stall+Eppler ext transition
148 | 20000000 | 0.1 | XFOIL ncrit=9
149 | 20000000 | 0.25 | JavaFoil+Calcfoil stall+Eppler ext transition
150 | 20000000 | 0.25 | XFOIL ncrit=9
151 | 20000000 | 0.5 | JavaFoil+Calcfoil stall+Eppler ext transition
152 | 20000000 | 0.5 | XFOIL ncrit=9

## 1. Re 50k Mach 0.00 (1)
BIGFOIL.COM POLAR EXPORT
NACA66-311 a=0.5
NACA66-311 a=0.5 |  |  |  | Cl Max: | 0.895 | at alpha= | 10 | deg
JavaFoil+Calcfoil stall+Eppler ext transition |  |  |  | L/D Max: | 32.604 | at alpha= | 4 | deg
Re: | 50000 |  |  | Cd Min: | 0.01653 | at alpha= | -1 | deg
Mach: | 0 |  |  | Cl=0 at alpha= | -1.9468 | deg
|  |  |  | @ Cl=0.1, Cd= | 0.019806
|  |  |  | @ Cl=0.4, Cd= | 0.018703
|  |  |  | @ Cl=0.6, Cd= | 0.020087
alpha (deg) | Cl | Cd | Cm | Cl/Cd
-16 | -0.421 | 0.35443 | -0.005 | -1.189
-15.5 | -0.442 | 0.31779 | -0.005 | -1.391
-15 | -0.462 | 0.29635 | -0.006 | -1.561
-14.5 | -0.483 | 0.25654 | -0.006 | -1.882
-14 | -0.502 | 0.23902 | -0.006 | -2.102
-13.5 | -0.521 | 0.21694 | -0.007 | -2.401
-13 | -0.538 | 0.19979 | -0.007 | -2.693
-12.5 | -0.55 | 0.18912 | -0.007 | -2.906
-12 | -0.557 | 0.16459 | -0.007 | -3.382
-11.5 | -0.561 | 0.15079 | -0.008 | -3.72
-11 | -0.562 | 0.13782 | -0.008 | -4.078
-10.5 | -0.56 | 0.12214 | -0.009 | -4.582
-10 | -0.554 | 0.1123 | -0.009 | -4.929
-9.5 | -0.543 | 0.10569 | -0.009 | -5.141
-9 | -0.529 | 0.09368 | -0.01 | -5.647
-8.5 | -0.511 | 0.0854 | -0.01 | -5.979
-8 | -0.488 | 0.07896 | -0.01 | -6.18
-7.5 | -0.461 | 0.07145 | -0.011 | -6.458
-7 | -0.431 | 0.06646 | -0.011 | -6.489
-6.5 | -0.398 | 0.06026 | -0.011 | -6.599
-6 | -0.361 | 0.05594 | -0.012 | -6.454
-5.5 | -0.321 | 0.05161 | -0.012 | -6.218
-5 | -0.279 | 0.0483 | -0.013 | -5.775
-4.5 | -0.236 | 0.04537 | -0.013 | -5.193
-4 | -0.191 | 0.04286 | -0.014 | -4.457
-3.5 | -0.146 | 0.04076 | -0.014 | -3.573
-3 | -0.099 | 0.03915 | -0.015 | -2.538
-2.5 | -0.053 | 0.03773 | -0.016 | -1.393
-2 | -0.005 | 0.03653 | -0.016 | -0.144
-1.5 | 0.042 | 0.03564 | -0.017 | 1.188
-1 | 0.112 | 0.01653 | -0.038 | 6.767
-0.5 | 0.168 | 0.0166 | -0.038 | 10.122
0 | 0.22 | 0.01788 | -0.038 | 12.292
0.5 | 0.276 | 0.01809 | -0.039 | 15.248
1 | 0.332 | 0.0183 | -0.04 | 18.122
1.5 | 0.387 | 0.01863 | -0.041 | 20.783
2 | 0.442 | 0.01894 | -0.041 | 23.323
2.5 | 0.496 | 0.01931 | -0.042 | 25.716
3 | 0.551 | 0.0197 | -0.043 | 27.963
3.5 | 0.627 | 0.0203 | -0.046 | 30.9
4 | 0.681 | 0.0209 | -0.047 | 32.604
4.5 | 0.604 | 0.04043 | -0.022 | 14.945
5 | 0.647 | 0.04295 | -0.021 | 15.06
5.5 | 0.687 | 0.04581 | -0.021 | 15.006
6 | 0.725 | 0.04937 | -0.02 | 14.689
6.5 | 0.76 | 0.05269 | -0.02 | 14.428
7 | 0.792 | 0.05628 | -0.02 | 14.073
7.5 | 0.82 | 0.06105 | -0.02 | 13.435
8 | 0.844 | 0.06655 | -0.02 | 12.689
8.5 | 0.864 | 0.07237 | -0.02 | 11.944
9 | 0.88 | 0.08061 | -0.019 | 10.913
9.5 | 0.89 | 0.08787 | -0.019 | 10.132
10 | 0.895 | 0.09703 | -0.019 | 9.226
10.5 | 0.889 | 0.1068 | -0.018 | 8.323
11 | 0.877 | 0.11541 | -0.018 | 7.597
11.5 | 0.86 | 0.13011 | -0.019 | 6.606
12 | 0.838 | 0.14627 | -0.018 | 5.727
12.5 | 0.812 | 0.1581 | -0.018 | 5.136
13 | 0.783 | 0.16623 | -0.018 | 4.711
13.5 | 0.752 | 0.19092 | -0.018 | 3.939
14 | 0.719 | 0.20456 | -0.018 | 3.517
14.5 | 0.686 | 0.2331 | -0.018 | 2.943
15 | 0.652 | 0.263 | -0.018 | 2.479

## 2. Re 50k Mach 0.00 (2)
BIGFOIL.COM POLAR EXPORT
NACA66-311 a=0.5
NACA66-311 a=0.5 |  |  |  | Cl Max: | 1.0182 | at alpha= | 9 | deg
XFOIL ncrit=9 |  |  |  | L/D Max: | 23.7671 | at alpha= | 7.5 | deg
Re: | 50000 |  |  | Cd Min: | 0.2379 | at alpha= | -20 | deg
Mach: | 0 |  |  | Cl=0 at alpha= | 1.8588 | deg
|  |  |  | @ Cl=0.1, Cd= | 0.03214
|  |  |  | @ Cl=0.4, Cd= | 0.047495
|  |  |  | @ Cl=0.6, Cd= | 0.042846
alpha (deg) | Cl | Cd | Cm | Cl/Cd
-20 | -0.6448 | 0.2379 | 0.0224 | -2.7104
-19.5 | -0.6287 | 0.23245 | 0.0181 | -2.7047
-19 | -0.6212 | 0.23215 | 0.0122 | -2.6759
-18.5 | -0.5982 | 0.22072 | 0.0096 | -2.7102
-18 | -0.5793 | 0.21361 | 0.0065 | -2.712
-17.5 | -0.5718 | 0.21148 | 0.0011 | -2.7038
-17 | -0.553 | 0.20256 | -0.002 | -2.7301
-16.5 | -0.5329 | 0.19471 | -0.0045 | -2.7369
-16 | -0.531 | 0.19303 | -0.0099 | -2.7509
-15.5 | -0.5049 | 0.1819 | -0.0115 | -2.7757
-15 | -0.502 | 0.17877 | -0.016 | -2.8081
-14.5 | -0.4782 | 0.169 | -0.0176 | -2.8296
-14 | -0.4908 | 0.16819 | -0.0231 | -2.9181
-13.5 | -0.4599 | 0.15696 | -0.0236 | -2.93
-13 | -0.4455 | 0.14936 | -0.0256 | -2.9827
-12.5 | -0.4447 | 0.14386 | -0.029 | -3.0912
-12 | -0.4506 | 0.13979 | -0.0325 | -3.2234
-11.5 | -0.4221 | 0.13 | -0.032 | -3.2469
-11 | -0.4132 | 0.12369 | -0.0329 | -3.3406
-10 | -0.3998 | 0.11117 | -0.0337 | -3.5963
-9.5 | -0.3999 | 0.10561 | -0.0328 | -3.7866
-9 | -0.4014 | 0.10064 | -0.0298 | -3.9885
-8.5 | -0.4101 | 0.09692 | -0.0241 | -4.2313
-8 | -0.4174 | 0.09331 | -0.0167 | -4.4733
-7.5 | -0.4401 | 0.09097 | -0.0077 | -4.8379
-7 | -0.4124 | 0.0855 | -0.0008 | -4.8234
-6.5 | -0.3802 | 0.08044 | 0.0055 | -4.7265
-5 | -0.5047 | 0.06929 | 0.0266 | -7.2839
-4.5 | -0.5663 | 0.04873 | -0.0121 | -11.6212
-4 | -0.5143 | 0.04179 | -0.0114 | -12.3068
-3.5 | -0.4674 | 0.03736 | -0.0093 | -12.5107
-3 | -0.4218 | 0.03365 | -0.0076 | -12.5349
-2.5 | -0.373 | 0.03102 | -0.0056 | -12.0245
-2 | -0.3234 | 0.02922 | -0.0038 | -11.0678
-1.5 | -0.1693 | 0.02611 | -0.015 | -6.4841
-1 | -0.1532 | 0.026 | -0.0096 | -5.8923
-0.5 | -0.1352 | 0.02598 | -0.0049 | -5.204
0 | -0.1137 | 0.02612 | -0.0008 | -4.353
0.5 | -0.0873 | 0.02649 | 0.0023 | -3.2956
1 | -0.057 | 0.02708 | 0.0046 | -2.1049
1.5 | -0.0244 | 0.02786 | 0.0063 | -0.87581
2 | 0.0096 | 0.02881 | 0.0076 | 0.33322
2.5 | 0.0442 | 0.02994 | 0.0086 | 1.4763
3 | 0.0789 | 0.03123 | 0.0094 | 2.5264
3.5 | 0.1132 | 0.03271 | 0.0099 | 3.4607
4 | 0.1469 | 0.03439 | 0.0103 | 4.2716
4.5 | 0.1795 | 0.03629 | 0.0104 | 4.9463
5 | 0.2111 | 0.03844 | 0.0103 | 5.4917
5.5 | 0.2411 | 0.04089 | 0.01 | 5.8963
6 | 0.2692 | 0.04369 | 0.0094 | 6.1616
6.5 | 0.5198 | 0.05098 | -0.0217 | 10.1962
7 | 0.7161 | 0.03107 | -0.0023 | 23.048
7.5 | 0.8675 | 0.0365 | -0.0122 | 23.7671
8 | 0.9445 | 0.0424 | -0.014 | 22.2759
8.5 | 0.991 | 0.04972 | -0.0123 | 19.9316
9 | 1.0182 | 0.05731 | -0.0087 | 17.7665
9.5 | 0.9998 | 0.06358 | -0.0001 | 15.7251
10 | 0.9748 | 0.07159 | 0.006 | 13.6164
10.5 | 0.9371 | 0.08012 | 0.0107 | 11.6962
11 | 0.8592 | 0.09023 | 0.0107 | 9.5223
11.5 | 0.7554 | 0.117 | -0.0097 | 6.4564
12 | 0.7106 | 0.1413 | -0.0298 | 5.029
12.5 | 0.6949 | 0.14714 | -0.0316 | 4.7227
13 | 0.7251 | 0.15675 | -0.0319 | 4.6258
13.5 | 0.7168 | 0.16198 | -0.034 | 4.4252
14 | 0.7439 | 0.17157 | -0.0348 | 4.3358

## 3. Re 50k Mach 0.10 (1)
BIGFOIL.COM POLAR EXPORT
NACA66-311 a=0.5
NACA66-311 a=0.5 |  |  |  | Cl Max: | 0.889 | at alpha= | 10 | deg
JavaFoil+Calcfoil stall+Eppler ext transition |  |  |  | L/D Max: | 32.627 | at alpha= | 4 | deg
Re: | 50000 |  |  | Cd Min: | 0.01653 | at alpha= | -1 | deg
Mach: | 0.1 |  |  | Cl=0 at alpha= | -1.9479 | deg
|  |  |  | @ Cl=0.1, Cd= | 0.01986
|  |  |  | @ Cl=0.4, Cd= | 0.018746
|  |  |  | @ Cl=0.6, Cd= | 0.020142
alpha (deg) | Cl | Cd | Cm | Cl/Cd
-15.5 | -0.4 | 0.36215 | -0.006 | -1.104
-15 | -0.423 | 0.30461 | -0.006 | -1.389
-14.5 | -0.446 | 0.28506 | -0.006 | -1.566
-14 | -0.469 | 0.25671 | -0.006 | -1.828
-13.5 | -0.491 | 0.23018 | -0.007 | -2.134
-13 | -0.512 | 0.20774 | -0.007 | -2.463
-12.5 | -0.527 | 0.19518 | -0.007 | -2.698
-12 | -0.537 | 0.17341 | -0.007 | -3.096
-11.5 | -0.544 | 0.15021 | -0.008 | -3.624
-11 | -0.548 | 0.14248 | -0.008 | -3.85
-10.5 | -0.549 | 0.12603 | -0.008 | -4.355
-10 | -0.545 | 0.11484 | -0.009 | -4.747
-9.5 | -0.537 | 0.10713 | -0.009 | -5.014
-9 | -0.525 | 0.09675 | -0.01 | -5.424
-8.5 | -0.508 | 0.08566 | -0.01 | -5.93
-8 | -0.487 | 0.07935 | -0.01 | -6.132
-7.5 | -0.461 | 0.07051 | -0.011 | -6.539
-7 | -0.432 | 0.06657 | -0.011 | -6.482
-6.5 | -0.398 | 0.061 | -0.011 | -6.531
-6 | -0.362 | 0.05653 | -0.012 | -6.405
-5.5 | -0.322 | 0.05203 | -0.012 | -6.189
-5 | -0.28 | 0.0486 | -0.013 | -5.761
-4.5 | -0.237 | 0.04594 | -0.013 | -5.149
-4 | -0.192 | 0.04303 | -0.014 | -4.459
-3.5 | -0.146 | 0.04088 | -0.014 | -3.578
-3 | -0.1 | 0.03925 | -0.015 | -2.544
-2.5 | -0.053 | 0.03773 | -0.016 | -1.399
-2 | -0.005 | 0.03658 | -0.016 | -0.144
-1.5 | 0.043 | 0.03568 | -0.017 | 1.192
-1 | 0.112 | 0.01653 | -0.038 | 6.798
-0.5 | 0.169 | 0.01664 | -0.038 | 10.146
0 | 0.221 | 0.01793 | -0.038 | 12.311
0.5 | 0.277 | 0.01811 | -0.039 | 15.307
1 | 0.333 | 0.01836 | -0.04 | 18.15
1.5 | 0.389 | 0.01869 | -0.041 | 20.814
2 | 0.444 | 0.01897 | -0.042 | 23.39
2.5 | 0.499 | 0.01935 | -0.042 | 25.784
3 | 0.553 | 0.01977 | -0.043 | 27.992
3.5 | 0.63 | 0.02038 | -0.046 | 30.931
4 | 0.685 | 0.02098 | -0.047 | 32.627
4.5 | 0.607 | 0.04053 | -0.022 | 14.977
5 | 0.65 | 0.04312 | -0.021 | 15.071
5.5 | 0.69 | 0.04604 | -0.021 | 14.998
6 | 0.728 | 0.04901 | -0.02 | 14.853
6.5 | 0.763 | 0.05318 | -0.02 | 14.345
7 | 0.794 | 0.05685 | -0.02 | 13.97
7.5 | 0.822 | 0.06158 | -0.02 | 13.344
8 | 0.845 | 0.06719 | -0.02 | 12.578
8.5 | 0.864 | 0.07361 | -0.019 | 11.733
9 | 0.877 | 0.08154 | -0.019 | 10.76
9.5 | 0.886 | 0.08845 | -0.019 | 10.018
10 | 0.889 | 0.09705 | -0.019 | 9.156
10.5 | 0.879 | 0.10681 | -0.018 | 8.23
11 | 0.863 | 0.12007 | -0.018 | 7.19
11.5 | 0.842 | 0.12774 | -0.018 | 6.591
12 | 0.816 | 0.14651 | -0.018 | 5.568
12.5 | 0.786 | 0.16847 | -0.018 | 4.663
13 | 0.752 | 0.17728 | -0.018 | 4.243
13.5 | 0.717 | 0.19284 | -0.018 | 3.716
14 | 0.68 | 0.22439 | -0.018 | 3.029
14.5 | 0.642 | 0.23914 | -0.018 | 2.684
15 | 0.604 | 0.26741 | -0.019 | 2.26

## 4. Re 50k Mach 0.10 (2)
BIGFOIL.COM POLAR EXPORT
NACA66-311 a=0.5
NACA66-311 a=0.5 |  |  |  | Cl Max: | 1.0174 | at alpha= | 9 | deg
XFOIL ncrit=9 |  |  |  | L/D Max: | 23.648 | at alpha= | 7.5 | deg
Re: | 50000 |  |  | Cd Min: | 0.23855 | at alpha= | -20 | deg
Mach: | 0.1 |  |  | Cl=0 at alpha= | 1.868 | deg
|  |  |  | @ Cl=0.1, Cd= | 0.032269
|  |  |  | @ Cl=0.4, Cd= | 0.047706
|  |  |  | @ Cl=0.6, Cd= | 0.047641
alpha (deg) | Cl | Cd | Cm | Cl/Cd
-20 | -0.6464 | 0.23855 | 0.0226 | -2.7097
-19.5 | -0.6304 | 0.23329 | 0.0182 | -2.7022
-19 | -0.6241 | 0.23381 | 0.012 | -2.6693
-18.5 | -0.5983 | 0.22085 | 0.0099 | -2.7091
-18 | -0.5803 | 0.21422 | 0.0065 | -2.7089
-17.5 | -0.5743 | 0.2129 | 0.0008 | -2.6975
-17 | -0.5517 | 0.20234 | -0.0017 | -2.7266
-16.5 | -0.5334 | 0.19525 | -0.0046 | -2.7319
-16 | -0.5336 | 0.19439 | -0.0103 | -2.745
-15.5 | -0.5044 | 0.18222 | -0.0115 | -2.7681
-15 | -0.5045 | 0.17998 | -0.0164 | -2.8031
-14.5 | -0.4779 | 0.16945 | -0.0177 | -2.8203
-14 | -0.4934 | 0.16939 | -0.0236 | -2.9128
-13.5 | -0.4616 | 0.15786 | -0.024 | -2.9241
-13 | -0.4445 | 0.14976 | -0.0258 | -2.9681
-12.5 | -0.438 | 0.14345 | -0.0286 | -3.0533
-12 | -0.4315 | 0.13713 | -0.0309 | -3.1466
-11.5 | -0.4175 | 0.13013 | -0.0318 | -3.2083
-11 | -0.4143 | 0.12438 | -0.0333 | -3.3309
-10.5 | -0.4244 | 0.11988 | -0.0353 | -3.5402
-10 | -0.399 | 0.11167 | -0.0338 | -3.573
-9.5 | -0.395 | 0.10583 | -0.0327 | -3.7324
-9 | -0.3967 | 0.10091 | -0.0297 | -3.9312
-8.5 | -0.4124 | 0.09766 | -0.0239 | -4.2228
-8 | -0.4478 | 0.0959 | -0.0159 | -4.6694
-7.5 | -0.415 | 0.08971 | -0.0089 | -4.626
-7 | -0.4141 | 0.08611 | -0.0007 | -4.809
-6.5 | -0.3795 | 0.08077 | 0.0053 | -4.6985
-5.5 | -0.3672 | 0.07197 | 0.015 | -5.1021
-5 | -0.5084 | 0.06973 | 0.0267 | -7.291
-4.5 | -0.5692 | 0.04927 | -0.0121 | -11.5527
-4 | -0.5177 | 0.04226 | -0.0115 | -12.2504
-3.5 | -0.471 | 0.03766 | -0.0094 | -12.5066
-3 | -0.4254 | 0.03392 | -0.0077 | -12.5413
-2.5 | -0.3763 | 0.03123 | -0.0057 | -12.0493
-2 | -0.3264 | 0.02939 | -0.0038 | -11.1058
-1.5 | -0.1701 | 0.02622 | -0.0153 | -6.4874
-1 | -0.1537 | 0.02611 | -0.0098 | -5.8866
-0.5 | -0.1357 | 0.02609 | -0.005 | -5.2012
0 | -0.1143 | 0.02623 | -0.0009 | -4.3576
0.5 | -0.088 | 0.02659 | 0.0023 | -3.3095
1 | -0.0578 | 0.02717 | 0.0046 | -2.1273
1.5 | -0.0251 | 0.02795 | 0.0064 | -0.89803
2 | 0.009 | 0.02891 | 0.0077 | 0.31131
2.5 | 0.0436 | 0.03003 | 0.0087 | 1.4519
3 | 0.0784 | 0.03134 | 0.0095 | 2.5016
3.5 | 0.1128 | 0.03282 | 0.01 | 3.4369
4 | 0.1466 | 0.03451 | 0.0104 | 4.248
4.5 | 0.1794 | 0.03642 | 0.0105 | 4.9259
5 | 0.211 | 0.0386 | 0.0104 | 5.4663
5.5 | 0.2411 | 0.04107 | 0.0101 | 5.8705
6 | 0.2693 | 0.04389 | 0.0095 | 6.1358
6.5 | 0.5142 | 0.05104 | -0.0207 | 10.0745
7.5 | 0.8719 | 0.03687 | -0.0118 | 23.648
8 | 0.9474 | 0.04291 | -0.0133 | 22.0788
8.5 | 0.9926 | 0.05036 | -0.0116 | 19.7101
9 | 1.0174 | 0.0579 | -0.0077 | 17.5717
9.5 | 0.9947 | 0.06401 | 0.0011 | 15.5398
10 | 0.9736 | 0.07201 | 0.0067 | 13.5203
11.5 | 0.7979 | 0.10884 | 0.0006 | 7.3309
12 | 0.6889 | 0.13979 | -0.0301 | 4.9281
12.5 | 0.6946 | 0.14762 | -0.0317 | 4.7053
13 | 0.7276 | 0.15758 | -0.0319 | 4.6173
13.5 | 0.7161 | 0.16246 | -0.0343 | 4.4079
14 | 0.7384 | 0.17128 | -0.0354 | 4.3111

## 5. Re 50k Mach 0.25 (1)
BIGFOIL.COM POLAR EXPORT
NACA66-311 a=0.5
NACA66-311 a=0.5 |  |  |  | Cl Max: | 0.853 | at alpha= | 9 | deg
JavaFoil+Calcfoil stall+Eppler ext transition |  |  |  | L/D Max: | 31.07 | at alpha= | 3.5 | deg
Re: | 50000 |  |  | Cd Min: | 0.01625 | at alpha= | -1 | deg
Mach: | 0.25 |  |  | Cl=0 at alpha= | -1.949 | deg
|  |  |  | @ Cl=0.1, Cd= | 0.020399
|  |  |  | @ Cl=0.4, Cd= | 0.39295
|  |  |  | @ Cl=0.6, Cd= | 0.39295
alpha (deg) | Cl | Cd | Cm | Cl/Cd
-14 | -0.069 | 0.97877 | -0.007 | -0.07
-13.5 | -0.198 | 0.59186 | -0.007 | -0.334
-13 | -0.264 | 0.42458 | -0.007 | -0.623
-12.5 | -0.316 | 0.35639 | -0.007 | -0.887
-12 | -0.359 | 0.25622 | -0.008 | -1.401
-11.5 | -0.396 | 0.23011 | -0.008 | -1.722
-11 | -0.428 | 0.19202 | -0.008 | -2.228
-10.5 | -0.453 | 0.16258 | -0.008 | -2.788
-10 | -0.472 | 0.14083 | -0.009 | -3.35
-9.5 | -0.483 | 0.11931 | -0.009 | -4.048
-9 | -0.487 | 0.10878 | -0.01 | -4.474
-8.5 | -0.483 | 0.09666 | -0.01 | -4.996
-8 | -0.472 | 0.08768 | -0.01 | -5.382
-7.5 | -0.454 | 0.07799 | -0.011 | -5.823
-7 | -0.43 | 0.06994 | -0.011 | -6.15
-6.5 | -0.401 | 0.06466 | -0.012 | -6.197
-6 | -0.367 | 0.05933 | -0.012 | -6.179
-5.5 | -0.327 | 0.05302 | -0.012 | -6.176
-5 | -0.286 | 0.04962 | -0.013 | -5.755
-4.5 | -0.242 | 0.04633 | -0.013 | -5.219
-4 | -0.196 | 0.04364 | -0.014 | -4.502
-3.5 | -0.15 | 0.04122 | -0.015 | -3.637
-3 | -0.102 | 0.0395 | -0.015 | -2.594
-2.5 | -0.054 | 0.03799 | -0.016 | -1.427
-2 | -0.005 | 0.03678 | -0.017 | -0.148
-1.5 | 0.044 | 0.03589 | -0.018 | 1.218
-1 | 0.115 | 0.01625 | -0.039 | 7.106
-0.5 | 0.173 | 0.01684 | -0.039 | 10.281
0 | 0.227 | 0.01816 | -0.039 | 12.479
0.5 | 0.284 | 0.01838 | -0.04 | 15.475
1 | 0.342 | 0.01864 | -0.041 | 18.345
1.5 | 0.399 | 0.01895 | -0.042 | 21.08
2 | 0.455 | 0.01931 | -0.043 | 23.583
2.5 | 0.512 | 0.01965 | -0.043 | 26.057
3 | 0.568 | 0.0201 | -0.044 | 28.253
3.5 | 0.646 | 0.0208 | -0.047 | 31.07
4 | 0.579 | 0.03833 | -0.024 | 15.098
4.5 | 0.622 | 0.04079 | -0.022 | 15.26
5 | 0.666 | 0.04355 | -0.022 | 15.287
5.5 | 0.706 | 0.04643 | -0.021 | 15.215
6 | 0.743 | 0.05009 | -0.02 | 14.835
6.5 | 0.776 | 0.05411 | -0.02 | 14.342
7 | 0.804 | 0.05865 | -0.02 | 13.71
7.5 | 0.827 | 0.06475 | -0.02 | 12.768
8 | 0.843 | 0.07079 | -0.02 | 11.906
8.5 | 0.852 | 0.07763 | -0.02 | 10.976
9 | 0.853 | 0.09012 | -0.019 | 9.469
9.5 | 0.847 | 0.09921 | -0.018 | 8.533
10 | 0.829 | 0.11323 | -0.018 | 7.325
10.5 | 0.793 | 0.12913 | -0.018 | 6.139
11 | 0.745 | 0.1511 | -0.018 | 4.932
11.5 | 0.688 | 0.17549 | -0.018 | 3.919
12 | 0.622 | 0.20721 | -0.019 | 3.001
12.5 | 0.549 | 0.2509 | -0.018 | 2.187
13 | 0.47 | 0.28389 | -0.016 | 1.654
13.5 | 0.385 | 0.32724 | -0.019 | 1.176
14 | 0.292 | 0.39295 | -0.02 | 0.744

## 6. Re 50k Mach 0.25 (2)
BIGFOIL.COM POLAR EXPORT
NACA66-311 a=0.5
NACA66-311 a=0.5 |  |  |  | Cl Max: | 1.0056 | at alpha= | 9 | deg
XFOIL ncrit=9 |  |  |  | L/D Max: | 22.9055 | at alpha= | 7.5 | deg
Re: | 50000 |  |  | Cd Min: | 0.24257 | at alpha= | -20 | deg
Mach: | 0.25 |  |  | Cl=0 at alpha= | 1.923 | deg
|  |  |  | @ Cl=0.1, Cd= | 0.032979
|  |  |  | @ Cl=0.4, Cd= | 0.048063
|  |  |  | @ Cl=0.6, Cd= | 0.045517
alpha (deg) | Cl | Cd | Cm | Cl/Cd
-20 | -0.6559 | 0.24257 | 0.0235 | -2.704
-19.5 | -0.6426 | 0.23975 | 0.0179 | -2.6803
-19 | -0.6316 | 0.23675 | 0.0125 | -2.6678
-18.5 | -0.6028 | 0.2233 | 0.0108 | -2.6995
-18 | -0.5886 | 0.21888 | 0.006 | -2.6891
-17.5 | -0.5902 | 0.22168 | -0.0005 | -2.6624
-17 | -0.5517 | 0.20397 | -0.0011 | -2.7048
-16.5 | -0.5403 | 0.19968 | -0.0057 | -2.7058
-16 | -0.5248 | 0.19245 | -0.0095 | -2.7269
-15.5 | -0.5057 | 0.185 | -0.0122 | -2.7335
-15 | -0.4931 | 0.17853 | -0.0159 | -2.762
-14.5 | -0.4836 | 0.17368 | -0.0194 | -2.7844
-14 | -0.4625 | 0.1647 | -0.0214 | -2.8081
-13.5 | -0.4754 | 0.16388 | -0.0268 | -2.9009
-13 | -0.45 | 0.15383 | -0.0279 | -2.9253
-12.5 | -0.4304 | 0.14544 | -0.0294 | -2.9593
-12 | -0.4227 | 0.13921 | -0.0316 | -3.0364
-11.5 | -0.4206 | 0.1337 | -0.0338 | -3.1458
-11 | -0.4076 | 0.12615 | -0.0345 | -3.2311
-10.5 | -0.3948 | 0.11949 | -0.0347 | -3.304
-10 | -0.4145 | 0.11626 | -0.0359 | -3.5653
-9.5 | -0.4036 | 0.10969 | -0.0336 | -3.6795
-9 | -0.4067 | 0.10483 | -0.0296 | -3.8796
-8.5 | -0.397 | 0.09941 | -0.0237 | -3.9936
-8 | -0.4037 | 0.09569 | -0.0166 | -4.2188
-7.5 | -0.4232 | 0.09311 | -0.0081 | -4.5452
-7 | -0.4029 | 0.08764 | -0.0016 | -4.5972
-5.5 | -0.3895 | 0.07421 | 0.0152 | -5.2486
-4.5 | -0.5831 | 0.05205 | -0.0121 | -11.2027
-4 | -0.5357 | 0.04486 | -0.012 | -11.9416
-3.5 | -0.4908 | 0.03931 | -0.0101 | -12.4854
-3 | -0.4445 | 0.03546 | -0.0081 | -12.5353
-2.5 | -0.3941 | 0.03245 | -0.0061 | -12.1448
-2 | -0.3424 | 0.03038 | -0.004 | -11.2706
-1 | -0.1567 | 0.02674 | -0.0109 | -5.8601
-0.5 | -0.1384 | 0.0267 | -0.0058 | -5.1835
0 | -0.1173 | 0.02681 | -0.0014 | -4.3752
0.5 | -0.0917 | 0.02713 | 0.0021 | -3.38
1 | -0.0618 | 0.02769 | 0.0047 | -2.2319
1.5 | -0.0291 | 0.02846 | 0.0067 | -1.0225
2 | 0.0053 | 0.02943 | 0.0082 | 0.18009
2.5 | 0.0404 | 0.03058 | 0.0092 | 1.3211
3 | 0.0757 | 0.03192 | 0.0101 | 2.3716
3.5 | 0.1108 | 0.03345 | 0.0107 | 3.3124
4 | 0.1451 | 0.0352 | 0.011 | 4.1222
4.5 | 0.1784 | 0.03719 | 0.0112 | 4.797
5 | 0.2105 | 0.03945 | 0.011 | 5.3359
5.5 | 0.241 | 0.04202 | 0.0107 | 5.7354
6 | 0.4473 | 0.04986 | -0.0166 | 8.9711
6.5 | 0.5409 | 0.05177 | -0.0214 | 10.4481
7 | 0.72 | 0.03282 | 0.0016 | 21.9378
7.5 | 0.894 | 0.03903 | -0.0095 | 22.9055
8 | 0.957 | 0.04549 | -0.0091 | 21.0376
8.5 | 0.9874 | 0.05246 | -0.0054 | 18.822
9 | 1.0056 | 0.06062 | -0.0017 | 16.5886
9.5 | 0.9672 | 0.0661 | 0.0072 | 14.6324
10 | 0.9318 | 0.0735 | 0.0129 | 12.6776
10.5 | 0.9017 | 0.08225 | 0.0151 | 10.9629
11 | 0.8194 | 0.09475 | 0.0104 | 8.648
11.5 | 0.7628 | 0.1154 | -0.0041 | 6.6101
12 | 0.6869 | 0.14189 | -0.0301 | 4.8411
12.5 | 0.6936 | 0.15011 | -0.0322 | 4.6206
13 | 0.7082 | 0.15806 | -0.0337 | 4.4806
13.5 | 0.7192 | 0.16571 | -0.0354 | 4.3401
14 | 0.7294 | 0.17283 | -0.0375 | 4.2203

## 7. Re 50k Mach 0.50 (1)
BIGFOIL.COM POLAR EXPORT
NACA66-311 a=0.5
NACA66-311 a=0.5 |  |  |  | Cl Max: | 1.157 | at alpha= | 20 | deg
JavaFoil+Calcfoil stall+Eppler ext transition |  |  |  | L/D Max: | 29.793 | at alpha= | 3 | deg
Re: | 50000 |  |  | Cd Min: | 0.01685 | at alpha= | -0.5 | deg
Mach: | 0.5 |  |  | Cl=0 at alpha= | -1.9454 | deg
|  |  |  | @ Cl=0.1, Cd= | 0.035895
|  |  |  | @ Cl=0.4, Cd= | 0.01991
|  |  |  | @ Cl=0.6, Cd= | 0.037755
alpha (deg) | Cl | Cd | Cm | Cl/Cd
-20 | -0.969 | 0.40794 | -0.008 | -2.375
-19.5 | -0.943 | 0.41304 | -0.008 | -2.283
-19 | -0.917 | 0.40179 | -0.008 | -2.282
-18.5 | -0.891 | 0.37867 | -0.009 | -2.353
-18 | -0.865 | 0.3732 | -0.009 | -2.317
-17.5 | -0.837 | 0.37222 | -0.009 | -2.249
-17 | -0.81 | 0.36212 | -0.009 | -2.237
-16.5 | -0.784 | 0.35841 | -0.01 | -2.186
-16 | -0.757 | 0.3594 | -0.01 | -2.107
-15.5 | -0.731 | 0.34318 | -0.01 | -2.13
-15 | -0.705 | 0.32147 | -0.011 | -2.192
-14.5 | -0.677 | 0.30663 | -0.01 | -2.206
-14 | -0.65 | 0.29185 | -0.011 | -2.227
-13.5 | -0.623 | 0.28357 | -0.011 | -2.198
-13 | -0.597 | 0.28655 | -0.011 | -2.082
-12.5 | -0.57 | 0.27428 | -0.012 | -2.078
-12 | -0.543 | 0.27355 | -0.012 | -1.986
-11.5 | -0.517 | 0.26996 | -0.012 | -1.914
-11 | -0.489 | 0.24667 | -0.012 | -1.981
-10.5 | -0.462 | 0.22976 | -0.012 | -2.011
-10 | -0.435 | 0.22674 | -0.012 | -1.919
-9.5 | -0.408 | 0.22275 | -0.013 | -1.833
-9 | -0.381 | 0.21518 | -0.013 | -1.773
-8.5 | -0.354 | 0.22234 | -0.013 | -1.594
-8 | -0.327 | 0.22054 | -0.014 | -1.485
-7.5 | -0.3 | 0.18991 | -0.012 | -1.58
-7 | -0.273 | 0.18126 | -0.013 | -1.507
-6.5 | -0.246 | 0.18832 | -0.013 | -1.307
-6 | -0.219 | 0.18634 | -0.013 | -1.176
-5.5 | -0.316 | 0.07445 | -0.013 | -4.248
-5 | -0.295 | 0.06041 | -0.014 | -4.884
-4.5 | -0.258 | 0.0525 | -0.014 | -4.918
-4 | -0.214 | 0.04781 | -0.015 | -4.469
-3.5 | -0.165 | 0.04358 | -0.016 | -3.783
-3 | -0.113 | 0.04118 | -0.017 | -2.753
-2.5 | -0.06 | 0.03918 | -0.018 | -1.538
-2 | -0.006 | 0.03777 | -0.018 | -0.16
-1.5 | 0.049 | 0.03672 | -0.019 | 1.328
-1 | 0.104 | 0.03583 | -0.021 | 2.904
-0.5 | 0.198 | 0.01685 | -0.044 | 11.735
0 | 0.252 | 0.01924 | -0.043 | 13.102
0.5 | 0.316 | 0.01949 | -0.044 | 16.235
1 | 0.381 | 0.0198 | -0.045 | 19.218
1.5 | 0.445 | 0.02017 | -0.046 | 22.053
2 | 0.507 | 0.02058 | -0.047 | 24.646
2.5 | 0.57 | 0.02106 | -0.048 | 27.062
3 | 0.654 | 0.02194 | -0.051 | 29.793
3.5 | 0.593 | 0.03742 | -0.026 | 15.834
4 | 0.641 | 0.03972 | -0.024 | 16.136
4.5 | 0.687 | 0.04272 | -0.024 | 16.087
5 | 0.729 | 0.04615 | -0.023 | 15.805
5.5 | 0.764 | 0.05099 | -0.022 | 14.975
6 | 0.78 | 0.05779 | -0.022 | 13.494
6.5 | 0.763 | 0.06997 | -0.021 | 10.898
7 | 0.479 | 0.13355 | -0.019 | 3.587
7.5 | 0.506 | 0.16946 | -0.02 | 2.983
8 | 0.532 | 0.19595 | -0.023 | 2.716
8.5 | 0.559 | 0.18937 | -0.024 | 2.95
9 | 0.585 | 0.19999 | -0.024 | 2.924
9.5 | 0.612 | 0.21086 | -0.027 | 2.902
10 | 0.638 | 0.21472 | -0.028 | 2.972
10.5 | 0.664 | 0.219 | -0.028 | 3.033
11 | 0.69 | 0.23607 | -0.029 | 2.924
11.5 | 0.716 | 0.25528 | -0.03 | 2.807
12 | 0.743 | 0.27722 | -0.032 | 2.682
12.5 | 0.769 | 0.28064 | -0.033 | 2.741
13 | 0.795 | 0.28417 | -0.033 | 2.798
13.5 | 0.821 | 0.29934 | -0.034 | 2.742
14 | 0.849 | 0.30023 | -0.037 | 2.826
14.5 | 0.874 | 0.30749 | -0.037 | 2.843
15 | 0.9 | 0.32175 | -0.038 | 2.796
15.5 | 0.925 | 0.33736 | -0.038 | 2.742
16 | 0.953 | 0.36449 | -0.041 | 2.615
16.5 | 0.978 | 0.36972 | -0.042 | 2.646
17 | 1.004 | 0.38596 | -0.042 | 2.601
17.5 | 1.029 | 0.38845 | -0.043 | 2.649
18 | 1.056 | 0.41835 | -0.045 | 2.525
18.5 | 1.082 | 0.43461 | -0.046 | 2.49
19 | 1.107 | 0.43052 | -0.046 | 2.571
19.5 | 1.132 | 0.43303 | -0.047 | 2.614
20 | 1.157 | 0.43286 | -0.048 | 2.673

## 8. Re 50k Mach 0.50 (2)
BIGFOIL.COM POLAR EXPORT
NACA66-311 a=0.5
NACA66-311 a=0.5 |  |  |  | Cl Max: | 0.9943 | at alpha= | 20 | deg
XFOIL ncrit=9 |  |  |  | L/D Max: | 20.4308 | at alpha= | 6.5 | deg
Re: | 50000 |  |  | Cd Min: | 0.28922 | at alpha= | 20 | deg
Mach: | 0.5 |  |  | Cl=0 at alpha= | 2.1288 | deg
|  |  |  | @ Cl=0.1, Cd= | 0.036145
|  |  |  | @ Cl=0.4, Cd= | 0.050341
|  |  |  | @ Cl=0.6, Cd= | 0.045141
alpha (deg) | Cl | Cd | Cm | Cl/Cd
-20 | -0.7048 | 0.26324 | 0.0275 | -2.6774
-19.5 | -0.6813 | 0.2547 | 0.0228 | -2.6749
-19 | -0.6646 | 0.25161 | 0.0163 | -2.6414
-18.5 | -0.6406 | 0.24137 | 0.0119 | -2.654
-18 | -0.6156 | 0.23199 | 0.0078 | -2.6536
-17.5 | -0.601 | 0.22879 | 0.0017 | -2.6269
-17 | -0.5751 | 0.21781 | -0.0021 | -2.6404
-16.5 | -0.5533 | 0.21019 | -0.0063 | -2.6324
-16 | -0.538 | 0.20466 | -0.0115 | -2.6288
-15.5 | -0.5152 | 0.19634 | -0.015 | -2.624
-15 | -0.4931 | 0.18772 | -0.0186 | -2.6268
-14.5 | -0.4896 | 0.18583 | -0.0238 | -2.6347
-14 | -0.4584 | 0.17397 | -0.0259 | -2.6349
-13.5 | -0.4397 | 0.16627 | -0.0291 | -2.6445
-13 | -0.4262 | 0.15967 | -0.0322 | -2.6693
-12.5 | -0.4106 | 0.15272 | -0.0346 | -2.6886
-12 | -0.3956 | 0.14584 | -0.0365 | -2.7126
-11.5 | -0.3869 | 0.13994 | -0.0382 | -2.7648
-11 | -0.3918 | 0.13594 | -0.0397 | -2.8822
-10.5 | -0.3668 | 0.12699 | -0.039 | -2.8884
-10 | -0.3821 | 0.12416 | -0.0375 | -3.0775
-9.5 | -0.3784 | 0.11852 | -0.0334 | -3.1927
-9 | -0.3937 | 0.11528 | -0.0279 | -3.4152
-8.5 | -0.3816 | 0.10908 | -0.0225 | -3.4983
-8 | -0.3945 | 0.10547 | -0.0163 | -3.7404
-7 | -0.3854 | 0.09567 | -0.0045 | -4.0284
-6.5 | -0.3734 | 0.0904 | 0.0008 | -4.1305
-5.5 | -0.5434 | 0.08178 | 0.0012 | -6.6447
-5 | -0.6202 | 0.07122 | -0.0134 | -8.7082
-4.5 | -0.61 | 0.06231 | -0.0145 | -9.7898
-4 | -0.5919 | 0.05475 | -0.0133 | -10.811
-3.5 | -0.5617 | 0.04821 | -0.0117 | -11.6511
-3 | -0.5216 | 0.04273 | -0.0096 | -12.2069
-2.5 | -0.4717 | 0.03822 | -0.0076 | -12.3417
-2 | -0.4157 | 0.03479 | -0.0054 | -11.9488
-1.5 | -0.3558 | 0.03245 | -0.0032 | -10.9646
-1 | -0.2973 | 0.03095 | -0.0006 | -9.6058
-0.5 | -0.1502 | 0.02942 | -0.0097 | -5.1054
0 | -0.128 | 0.02947 | -0.0041 | -4.3434
0.5 | -0.1039 | 0.02967 | 0.0007 | -3.5019
1 | -0.0761 | 0.03011 | 0.0047 | -2.5274
1.5 | -0.0443 | 0.03082 | 0.0077 | -1.4374
2 | -0.0094 | 0.03179 | 0.0099 | -0.29569
2.5 | 0.0271 | 0.03301 | 0.0115 | 0.82096
3 | 0.0643 | 0.03448 | 0.0126 | 1.8648
3.5 | 0.1014 | 0.03621 | 0.0133 | 2.8003
4 | 0.138 | 0.0382 | 0.0138 | 3.6126
4.5 | 0.1735 | 0.04049 | 0.0139 | 4.285
5 | 0.3614 | 0.04885 | -0.0117 | 7.3982
5.5 | 0.4406 | 0.05191 | -0.0158 | 8.4878
6 | 0.5095 | 0.05409 | -0.0171 | 9.4195
6.5 | 0.7067 | 0.03459 | 0.0079 | 20.4308
7 | 0.7787 | 0.03855 | 0.0116 | 20.1997
7.5 | 0.8997 | 0.04607 | 0.0085 | 19.529
8 | 0.9253 | 0.05339 | 0.0121 | 17.331
8.5 | 0.8958 | 0.05965 | 0.0186 | 15.0176
9 | 0.8624 | 0.06746 | 0.0215 | 12.7839
9.5 | 0.8277 | 0.07695 | 0.021 | 10.7563
10 | 0.795 | 0.08813 | 0.0171 | 9.0208
10.5 | 0.744 | 0.10411 | 0.0052 | 7.1463
11 | 0.742 | 0.11632 | -0.0004 | 6.379
11.5 | 0.7303 | 0.12992 | -0.0091 | 5.6212
12 | 0.7216 | 0.14403 | -0.0191 | 5.0101
12.5 | 0.7044 | 0.16022 | -0.0344 | 4.3965
13 | 0.7288 | 0.17086 | -0.0375 | 4.2655
13.5 | 0.737 | 0.17777 | -0.0406 | 4.1458
14 | 0.754 | 0.18551 | -0.0433 | 4.0645
14.5 | 0.7741 | 0.19427 | -0.0463 | 3.9847
15 | 0.793 | 0.20275 | -0.0496 | 3.9112
15.5 | 0.8146 | 0.21194 | -0.0529 | 3.8435
16 | 0.84 | 0.22276 | -0.0559 | 3.7709
16.5 | 0.8586 | 0.23116 | -0.0598 | 3.7143
17 | 0.8713 | 0.23666 | -0.0647 | 3.6817
17.5 | 0.8851 | 0.24289 | -0.0702 | 3.644
18 | 0.9059 | 0.25175 | -0.0747 | 3.5984
18.5 | 0.9341 | 0.26415 | -0.0779 | 3.5362
19 | 0.949 | 0.26914 | -0.0835 | 3.526
19.5 | 0.9661 | 0.2762 | -0.0893 | 3.4978
20 | 0.9943 | 0.28922 | -0.0925 | 3.4379

## 9. Re 100k Mach 0.00 (1)
BIGFOIL.COM POLAR EXPORT
NACA66-311 a=0.5
NACA66-311 a=0.5 |  |  |  | Cl Max: | 0.895 | at alpha= | 10 | deg
JavaFoil+Calcfoil stall+Eppler ext transition |  |  |  | L/D Max: | 41.643 | at alpha= | 4.5 | deg
Re: | 100000 |  |  | Cd Min: | 0.01207 | at alpha= | -0.5 | deg
Mach: | 0 |  |  | Cl=0 at alpha= | -1.9468 | deg
|  |  |  | @ Cl=0.1, Cd= | 0.016528
|  |  |  | @ Cl=0.4, Cd= | 0.013559
|  |  |  | @ Cl=0.6, Cd= | 0.015933
alpha (deg) | Cl | Cd | Cm | Cl/Cd
-16 | -0.421 | 0.27205 | -0.005 | -1.549
-15.5 | -0.442 | 0.2609 | -0.006 | -1.694
-15 | -0.463 | 0.23438 | -0.006 | -1.973
-14.5 | -0.483 | 0.20731 | -0.006 | -2.329
-14 | -0.502 | 0.19248 | -0.007 | -2.611
-13.5 | -0.521 | 0.17588 | -0.007 | -2.962
-13 | -0.538 | 0.16185 | -0.007 | -3.324
-12.5 | -0.55 | 0.1533 | -0.007 | -3.585
-12 | -0.557 | 0.13835 | -0.008 | -4.024
-11.5 | -0.561 | 0.12133 | -0.008 | -4.624
-11 | -0.562 | 0.11313 | -0.008 | -4.968
-10.5 | -0.56 | 0.10632 | -0.009 | -5.265
-10 | -0.554 | 0.09333 | -0.009 | -5.931
-9.5 | -0.543 | 0.09056 | -0.009 | -6
-9 | -0.529 | 0.08042 | -0.01 | -6.579
-8.5 | -0.511 | 0.07384 | -0.01 | -6.916
-8 | -0.488 | 0.06881 | -0.01 | -7.092
-7.5 | -0.462 | 0.0635 | -0.011 | -7.268
-7 | -0.431 | 0.05842 | -0.011 | -7.383
-6.5 | -0.398 | 0.05418 | -0.012 | -7.34
-6 | -0.361 | 0.05021 | -0.012 | -7.192
-5.5 | -0.321 | 0.04648 | -0.012 | -6.905
-5 | -0.279 | 0.044 | -0.013 | -6.341
-4.5 | -0.236 | 0.0414 | -0.013 | -5.691
-4 | -0.191 | 0.03914 | -0.014 | -4.882
-3.5 | -0.146 | 0.03739 | -0.015 | -3.895
-3 | -0.099 | 0.03579 | -0.016 | -2.777
-2.5 | -0.053 | 0.03453 | -0.016 | -1.522
-2 | -0.005 | 0.03349 | -0.017 | -0.157
-1.5 | 0.042 | 0.03247 | -0.018 | 1.306
-1 | 0.112 | 0.01323 | -0.038 | 8.457
-0.5 | 0.17 | 0.01207 | -0.039 | 14.1
0 | 0.222 | 0.01295 | -0.039 | 17.175
0.5 | 0.279 | 0.01311 | -0.04 | 21.277
1 | 0.335 | 0.01328 | -0.041 | 25.264
1.5 | 0.391 | 0.01352 | -0.042 | 28.944
2 | 0.446 | 0.01376 | -0.042 | 32.422
2.5 | 0.501 | 0.01405 | -0.043 | 35.678
3 | 0.556 | 0.01433 | -0.044 | 38.803
3.5 | 0.629 | 0.01699 | -0.046 | 37.033
4 | 0.684 | 0.01706 | -0.047 | 40.077
4.5 | 0.737 | 0.01769 | -0.048 | 41.643
5 | 0.647 | 0.03924 | -0.022 | 16.494
5.5 | 0.688 | 0.04173 | -0.021 | 16.481
6 | 0.725 | 0.04468 | -0.021 | 16.236
6.5 | 0.76 | 0.04772 | -0.02 | 15.935
7 | 0.792 | 0.05106 | -0.02 | 15.512
7.5 | 0.82 | 0.05523 | -0.02 | 14.853
8 | 0.845 | 0.05973 | -0.02 | 14.14
8.5 | 0.865 | 0.06389 | -0.02 | 13.532
9 | 0.88 | 0.07045 | -0.02 | 12.488
9.5 | 0.89 | 0.07709 | -0.019 | 11.551
10 | 0.895 | 0.08336 | -0.019 | 10.74
10.5 | 0.889 | 0.09264 | -0.019 | 9.595
11 | 0.877 | 0.09976 | -0.019 | 8.79
11.5 | 0.86 | 0.11068 | -0.019 | 7.767
12 | 0.838 | 0.11801 | -0.018 | 7.098
12.5 | 0.812 | 0.13106 | -0.018 | 6.195
13 | 0.783 | 0.14108 | -0.019 | 5.551
13.5 | 0.752 | 0.15703 | -0.018 | 4.789
14 | 0.719 | 0.16941 | -0.018 | 4.247
14.5 | 0.686 | 0.18753 | -0.019 | 3.658
15 | 0.652 | 0.20499 | -0.019 | 3.181

## 10. Re 100k Mach 0.00 (2)
BIGFOIL.COM POLAR EXPORT
NACA66-311 a=0.5
NACA66-311 a=0.5 |  |  |  | Cl Max: | 1.012 | at alpha= | 9 | deg
XFOIL ncrit=9 |  |  |  | L/D Max: | 44.1407 | at alpha= | 5.5 | deg
Re: | 100000 |  |  | Cd Min: | 0.23633 | at alpha= | -20 | deg
Mach: | 0 |  |  | Cl=0 at alpha= | -1.5298 | deg
|  |  |  | @ Cl=0.1, Cd= | 0.025587
|  |  |  | @ Cl=0.4, Cd= | 0.031646
|  |  |  | @ Cl=0.6, Cd= | 0.029047
alpha (deg) | Cl | Cd | Cm | Cl/Cd
-20 | -0.6451 | 0.23633 | 0.0246 | -2.7297
-19.5 | -0.6295 | 0.2316 | 0.0195 | -2.718
-19 | -0.6225 | 0.23145 | 0.013 | -2.6896
-18.5 | -0.6181 | 0.23055 | 0.0073 | -2.681
-18 | -0.5807 | 0.21113 | 0.0075 | -2.7504
-17.5 | -0.5627 | 0.20423 | 0.0043 | -2.7552
-17 | -0.5463 | 0.1978 | 0.0006 | -2.7619
-16.5 | -0.5314 | 0.19155 | -0.0035 | -2.7742
-16 | -0.5249 | 0.18811 | -0.0094 | -2.7904
-15.5 | -0.5266 | 0.18582 | -0.0158 | -2.8339
-15 | -0.4891 | 0.17094 | -0.0145 | -2.8612
-14.5 | -0.4748 | 0.16424 | -0.0177 | -2.8909
-14 | -0.4677 | 0.15848 | -0.0222 | -2.9512
-13.5 | -0.4755 | 0.15503 | -0.0295 | -3.0671
-13 | -0.4465 | 0.14333 | -0.0286 | -3.1152
-12.5 | -0.4325 | 0.13637 | -0.0309 | -3.1715
-12 | -0.4353 | 0.13059 | -0.0368 | -3.3333
-11.5 | -0.4242 | 0.12212 | -0.0387 | -3.4736
-11 | -0.4136 | 0.11545 | -0.0407 | -3.5825
-10.5 | -0.4385 | 0.11002 | -0.0502 | -3.9856
-10 | -0.4096 | 0.10152 | -0.0461 | -4.0347
-9.5 | -0.4303 | 0.09675 | -0.0466 | -4.4475
-9 | -0.4832 | 0.09454 | -0.0418 | -5.1111
-8.5 | -0.5371 | 0.09173 | -0.0368 | -5.8552
-8 | -0.5911 | 0.08854 | -0.0316 | -6.6761
-7.5 | -0.622 | 0.08218 | -0.0278 | -7.5688
-7 | -0.6163 | 0.07666 | -0.0229 | -8.0394
-6.5 | -0.6346 | 0.07015 | -0.0203 | -9.0463
-6 | -0.6136 | 0.06334 | -0.0212 | -9.6874
-5.5 | -0.5927 | 0.05742 | -0.021 | -10.3222
-3.5 | -0.3917 | 0.03201 | -0.0213 | -12.2368
-3 | -0.339 | 0.029 | -0.0202 | -11.6897
-2.5 | -0.2762 | 0.02752 | -0.0215 | -10.0363
-2 | -0.2306 | 0.02588 | -0.02 | -8.9104
-1.5 | 0.0146 | 0.02441 | -0.0491 | 0.59812
-1 | 0.0493 | 0.02477 | -0.0475 | 1.9903
-0.5 | 0.0744 | 0.02517 | -0.0441 | 2.9559
0 | 0.1131 | 0.0258 | -0.0431 | 4.3837
0.5 | 0.1428 | 0.02636 | -0.0403 | 5.4173
1 | 0.1631 | 0.02689 | -0.0358 | 6.0655
1.5 | 0.1905 | 0.02756 | -0.0324 | 6.9122
2 | 0.2265 | 0.02837 | -0.0304 | 7.9838
2.5 | 0.2693 | 0.02929 | -0.0296 | 9.1943
3 | 0.319 | 0.03027 | -0.0297 | 10.5385
4 | 0.425 | 0.03207 | -0.0306 | 13.2523
4.5 | 0.4837 | 0.03268 | -0.0314 | 14.8011
5 | 0.5457 | 0.03289 | -0.032 | 16.5917
5.5 | 0.7654 | 0.01734 | -0.0343 | 44.1407
6 | 0.7347 | 0.02118 | -0.0206 | 34.6884
6.5 | 0.7472 | 0.02352 | -0.0137 | 31.7687
7 | 0.7881 | 0.02615 | -0.0113 | 30.1377
7.5 | 0.8799 | 0.03104 | -0.0167 | 28.3473
8 | 0.9403 | 0.03562 | -0.0166 | 26.3981
8.5 | 0.9836 | 0.04161 | -0.014 | 23.6385
9 | 1.012 | 0.04916 | -0.0103 | 20.5858

## 11. Re 100k Mach 0.10 (1)
BIGFOIL.COM POLAR EXPORT
NACA66-311 a=0.5
NACA66-311 a=0.5 |  |  |  | Cl Max: | 0.889 | at alpha= | 10 | deg
JavaFoil+Calcfoil stall+Eppler ext transition |  |  |  | L/D Max: | 40.099 | at alpha= | 4 | deg
Re: | 100000 |  |  | Cd Min: | 0.01209 | at alpha= | -0.5 | deg
Mach: | 0.1 |  |  | Cl=0 at alpha= | -1.9479 | deg
|  |  |  | @ Cl=0.1, Cd= | 0.016634
|  |  |  | @ Cl=0.4, Cd= | 0.013618
|  |  |  | @ Cl=0.6, Cd= | 0.01589
alpha (deg) | Cl | Cd | Cm | Cl/Cd
-16 | -0.377 | 0.3189 | -0.006 | -1.182
-15.5 | -0.4 | 0.27943 | -0.006 | -1.431
-15 | -0.423 | 0.25013 | -0.006 | -1.692
-14.5 | -0.446 | 0.22503 | -0.006 | -1.984
-14 | -0.469 | 0.20054 | -0.006 | -2.34
-13.5 | -0.491 | 0.18519 | -0.007 | -2.653
-13 | -0.512 | 0.16745 | -0.007 | -3.056
-12.5 | -0.527 | 0.15563 | -0.007 | -3.384
-12 | -0.537 | 0.14769 | -0.008 | -3.636
-11.5 | -0.544 | 0.12822 | -0.008 | -4.246
-11 | -0.549 | 0.11616 | -0.008 | -4.722
-10.5 | -0.549 | 0.10618 | -0.009 | -5.169
-10 | -0.545 | 0.09909 | -0.009 | -5.503
-9.5 | -0.537 | 0.0922 | -0.01 | -5.827
-9 | -0.525 | 0.08126 | -0.01 | -6.458
-8.5 | -0.508 | 0.0741 | -0.01 | -6.855
-8 | -0.487 | 0.06926 | -0.01 | -7.026
-7.5 | -0.461 | 0.06271 | -0.011 | -7.352
-7 | -0.432 | 0.05926 | -0.011 | -7.283
-6.5 | -0.398 | 0.05478 | -0.012 | -7.273
-6 | -0.362 | 0.05065 | -0.012 | -7.149
-5.5 | -0.322 | 0.04678 | -0.013 | -6.884
-5 | -0.28 | 0.0439 | -0.013 | -6.379
-4.5 | -0.237 | 0.04161 | -0.013 | -5.685
-4 | -0.192 | 0.03927 | -0.014 | -4.887
-3.5 | -0.146 | 0.03732 | -0.015 | -3.92
-3 | -0.1 | 0.03586 | -0.016 | -2.785
-2.5 | -0.053 | 0.03453 | -0.016 | -1.529
-2 | -0.005 | 0.0335 | -0.017 | -0.158
-1.5 | 0.043 | 0.03252 | -0.018 | 1.31
-1 | 0.112 | 0.01329 | -0.038 | 8.46
-0.5 | 0.171 | 0.01209 | -0.039 | 14.142
0 | 0.223 | 0.01299 | -0.04 | 17.196
0.5 | 0.28 | 0.01313 | -0.04 | 21.363
1 | 0.337 | 0.01333 | -0.041 | 25.283
1.5 | 0.393 | 0.01359 | -0.042 | 28.941
2 | 0.448 | 0.01381 | -0.043 | 32.465
2.5 | 0.504 | 0.01408 | -0.043 | 35.778
3 | 0.559 | 0.01439 | -0.044 | 38.811
3.5 | 0.632 | 0.01706 | -0.046 | 37.057
4 | 0.687 | 0.01712 | -0.047 | 40.099
4.5 | 0.609 | 0.03669 | -0.024 | 16.588
5 | 0.65 | 0.03922 | -0.022 | 16.574
5.5 | 0.691 | 0.0419 | -0.021 | 16.486
6 | 0.728 | 0.04494 | -0.021 | 16.207
6.5 | 0.763 | 0.04812 | -0.021 | 15.857
7 | 0.794 | 0.05152 | -0.02 | 15.417
7.5 | 0.822 | 0.05541 | -0.02 | 14.832
8 | 0.845 | 0.05981 | -0.02 | 14.132
8.5 | 0.864 | 0.06601 | -0.02 | 13.085
9 | 0.878 | 0.07069 | -0.02 | 12.413
9.5 | 0.886 | 0.07798 | -0.019 | 11.364
10 | 0.889 | 0.08632 | -0.019 | 10.295
10.5 | 0.879 | 0.09326 | -0.018 | 9.426
11 | 0.863 | 0.10269 | -0.019 | 8.408
11.5 | 0.842 | 0.10959 | -0.019 | 7.684
12 | 0.816 | 0.12519 | -0.018 | 6.517
12.5 | 0.786 | 0.13355 | -0.018 | 5.882
13 | 0.752 | 0.14606 | -0.018 | 5.15
13.5 | 0.717 | 0.16094 | -0.018 | 4.453
14 | 0.68 | 0.18186 | -0.019 | 3.737
14.5 | 0.642 | 0.20495 | -0.019 | 3.132
15 | 0.604 | 0.20964 | -0.019 | 2.883

## 12. Re 100k Mach 0.10 (2)
BIGFOIL.COM POLAR EXPORT
NACA66-311 a=0.5
NACA66-311 a=0.5 |  |  |  | Cl Max: | 1.0109 | at alpha= | 9 | deg
XFOIL ncrit=9 |  |  |  | L/D Max: | 43.3258 | at alpha= | 5.5 | deg
Re: | 100000 |  |  | Cd Min: | 0.12251 | at alpha= | -11.5 | deg
Mach: | 0.1 |  |  | Cl=0 at alpha= | -0.40609 | deg
|  |  |  | @ Cl=0.1, Cd= | 0.025743
|  |  |  | @ Cl=0.4, Cd= | 0.031692
|  |  |  | @ Cl=0.6, Cd= | 0.029177
alpha (deg) | Cl | Cd | Cm | Cl/Cd
-11.5 | -0.4192 | 0.12251 | -0.0382 | -3.4218
-11 | -0.413 | 0.11596 | -0.0413 | -3.5616
-10.5 | -0.4401 | 0.11078 | -0.0512 | -3.9727
-10 | -0.4064 | 0.10205 | -0.046 | -3.9824
-9.5 | -0.433 | 0.09763 | -0.0468 | -4.4351
-9 | -0.4874 | 0.09551 | -0.0422 | -5.1031
-8.5 | -0.5421 | 0.09285 | -0.037 | -5.8384
-8 | -0.5968 | 0.08978 | -0.0319 | -6.6474
-7.5 | -0.5957 | 0.08256 | -0.0269 | -7.2154
-7 | -0.6155 | 0.07748 | -0.0232 | -7.944
-6.5 | -0.631 | 0.07099 | -0.0202 | -8.8886
-6 | -0.6109 | 0.06403 | -0.0216 | -9.5408
-5.5 | -0.5917 | 0.05805 | -0.0213 | -10.1929
-5 | -0.5653 | 0.05258 | -0.021 | -10.7512
-4 | -0.4539 | 0.03662 | -0.022 | -12.3949
-3.5 | -0.3947 | 0.03231 | -0.0214 | -12.216
-3 | -0.3405 | 0.02922 | -0.0206 | -11.653
-2.5 | -0.2751 | 0.02772 | -0.0223 | -9.9242
-2 | -0.2317 | 0.02602 | -0.0203 | -8.9047
-1.5 | -0.1775 | 0.02528 | -0.0206 | -7.0214
-1 | -0.1619 | 0.02263 | -0.0101 | -7.1542
0 | 0.1107 | 0.02587 | -0.0427 | 4.2791
0.5 | 0.1485 | 0.02653 | -0.0414 | 5.5974
1 | 0.1677 | 0.02703 | -0.0366 | 6.2042
1.5 | 0.194 | 0.02769 | -0.033 | 7.0061
2 | 0.2294 | 0.02849 | -0.0309 | 8.0519
2.5 | 0.2724 | 0.0294 | -0.03 | 9.2653
3 | 0.3232 | 0.03039 | -0.0303 | 10.6351
3.5 | 0.3837 | 0.03135 | -0.0319 | 12.2392
4 | 0.4232 | 0.03218 | -0.0301 | 13.151
5 | 0.5468 | 0.03298 | -0.0318 | 16.5797
5.5 | 0.7621 | 0.01759 | -0.033 | 43.3258
6 | 0.7332 | 0.02133 | -0.0196 | 34.3741
7 | 0.79 | 0.02638 | -0.0108 | 29.9469
7.5 | 0.8834 | 0.03135 | -0.0162 | 28.1786
8 | 0.9436 | 0.03614 | -0.0159 | 26.1096
8.5 | 0.9849 | 0.04218 | -0.0131 | 23.3499
9 | 1.0109 | 0.04967 | -0.0091 | 20.3523

## 13. Re 100k Mach 0.25 (1)
BIGFOIL.COM POLAR EXPORT
NACA66-311 a=0.5
NACA66-311 a=0.5 |  |  |  | Cl Max: | 0.853 | at alpha= | 9 | deg
JavaFoil+Calcfoil stall+Eppler ext transition |  |  |  | L/D Max: | 39.058 | at alpha= | 3 | deg
Re: | 100000 |  |  | Cd Min: | 0.01221 | at alpha= | -0.5 | deg
Mach: | 0.25 |  |  | Cl=0 at alpha= | -1.949 | deg
|  |  |  | @ Cl=0.1, Cd= | 0.017518
|  |  |  | @ Cl=0.4, Cd= | 0.31898
|  |  |  | @ Cl=0.6, Cd= | 0.31898
alpha (deg) | Cl | Cd | Cm | Cl/Cd
-14 | -0.069 | 0.70625 | -0.007 | -0.097
-13.5 | -0.198 | 0.42888 | -0.007 | -0.461
-13 | -0.264 | 0.33276 | -0.007 | -0.794
-12.5 | -0.316 | 0.26811 | -0.007 | -1.179
-12 | -0.359 | 0.20807 | -0.008 | -1.725
-11.5 | -0.396 | 0.1835 | -0.008 | -2.159
-11 | -0.428 | 0.15709 | -0.008 | -2.723
-10.5 | -0.453 | 0.12864 | -0.009 | -3.523
-10 | -0.472 | 0.11246 | -0.009 | -4.195
-9.5 | -0.483 | 0.09833 | -0.01 | -4.912
-9 | -0.487 | 0.08876 | -0.01 | -5.483
-8.5 | -0.483 | 0.08123 | -0.01 | -5.946
-8 | -0.472 | 0.07518 | -0.011 | -6.278
-7.5 | -0.454 | 0.06771 | -0.011 | -6.707
-7 | -0.43 | 0.06113 | -0.011 | -7.037
-6.5 | -0.401 | 0.05615 | -0.012 | -7.137
-6 | -0.367 | 0.05198 | -0.012 | -7.053
-5.5 | -0.327 | 0.04772 | -0.013 | -6.862
-5 | -0.286 | 0.04471 | -0.013 | -6.387
-4.5 | -0.242 | 0.04215 | -0.014 | -5.737
-4 | -0.197 | 0.03973 | -0.014 | -4.946
-3.5 | -0.15 | 0.03778 | -0.015 | -3.97
-3 | -0.102 | 0.03606 | -0.016 | -2.842
-2.5 | -0.054 | 0.03475 | -0.016 | -1.56
-2 | -0.005 | 0.03366 | -0.017 | -0.161
-1.5 | 0.044 | 0.03278 | -0.018 | 1.335
-1 | 0.115 | 0.01343 | -0.039 | 8.602
-0.5 | 0.175 | 0.01221 | -0.04 | 14.361
0 | 0.229 | 0.01318 | -0.041 | 17.397
0.5 | 0.288 | 0.01335 | -0.041 | 21.54
1 | 0.346 | 0.01356 | -0.042 | 25.487
1.5 | 0.403 | 0.0138 | -0.043 | 29.23
2 | 0.46 | 0.0141 | -0.044 | 32.597
2.5 | 0.517 | 0.01433 | -0.044 | 36.07
3 | 0.573 | 0.01467 | -0.045 | 39.058
3.5 | 0.648 | 0.01743 | -0.048 | 37.188
4 | 0.704 | 0.01803 | -0.048 | 39.026
4.5 | 0.623 | 0.03779 | -0.023 | 16.48
5 | 0.666 | 0.03969 | -0.022 | 16.784
5.5 | 0.707 | 0.04219 | -0.022 | 16.752
6 | 0.743 | 0.04548 | -0.021 | 16.341
6.5 | 0.776 | 0.04899 | -0.021 | 15.842
7 | 0.804 | 0.05287 | -0.021 | 15.212
7.5 | 0.827 | 0.05725 | -0.02 | 14.443
8 | 0.843 | 0.06369 | -0.02 | 13.236
8.5 | 0.852 | 0.06841 | -0.02 | 12.458
9 | 0.853 | 0.07682 | -0.019 | 11.109
9.5 | 0.847 | 0.08538 | -0.019 | 9.916
10 | 0.829 | 0.09684 | -0.019 | 8.565
10.5 | 0.793 | 0.10787 | -0.018 | 7.349
11 | 0.745 | 0.12402 | -0.018 | 6.009
11.5 | 0.688 | 0.14176 | -0.018 | 4.852
12 | 0.622 | 0.15552 | -0.019 | 3.999
12.5 | 0.549 | 0.18978 | -0.018 | 2.891
13 | 0.47 | 0.22964 | -0.018 | 2.045
13.5 | 0.385 | 0.2576 | -0.02 | 1.495
14 | 0.292 | 0.31898 | -0.021 | 0.916

## 14. Re 100k Mach 0.25 (2)
BIGFOIL.COM POLAR EXPORT
NACA66-311 a=0.5
NACA66-311 a=0.5 |  |  |  | Cl Max: | 0.9972 | at alpha= | 9 | deg
XFOIL ncrit=9 |  |  |  | L/D Max: | 39.8399 | at alpha= | 5.5 | deg
Re: | 100000 |  |  | Cd Min: | 0.24109 | at alpha= | -20 | deg
Mach: | 0.25 |  |  | Cl=0 at alpha= | -1.535 | deg
|  |  |  | @ Cl=0.1, Cd= | 0.026129
|  |  |  | @ Cl=0.4, Cd= | 0.032164
|  |  |  | @ Cl=0.6, Cd= | 0.030124
alpha (deg) | Cl | Cd | Cm | Cl/Cd
-20 | -0.6563 | 0.24109 | 0.0256 | -2.7222
-19.5 | -0.644 | 0.23946 | 0.0192 | -2.6894
-19 | -0.6381 | 0.23989 | 0.0128 | -2.66
-18.5 | -0.6058 | 0.22212 | 0.0116 | -2.7274
-18 | -0.5853 | 0.21416 | 0.0085 | -2.733
-17.5 | -0.5673 | 0.20743 | 0.0046 | -2.7349
-17 | -0.5502 | 0.20096 | 0.0005 | -2.7379
-16.5 | -0.5374 | 0.19615 | -0.0048 | -2.7397
-16 | -0.5364 | 0.19486 | -0.0113 | -2.7527
-15.5 | -0.5053 | 0.1808 | -0.0122 | -2.7948
-15 | -0.4862 | 0.17343 | -0.0149 | -2.8034
-14.5 | -0.473 | 0.16702 | -0.0189 | -2.832
-14 | -0.4762 | 0.16407 | -0.0256 | -2.9024
-13.5 | -0.4583 | 0.15406 | -0.0281 | -2.9748
-13 | -0.4347 | 0.14556 | -0.0289 | -2.9864
-12.5 | -0.427 | 0.13923 | -0.033 | -3.0669
-12 | -0.4424 | 0.13555 | -0.0416 | -3.2637
-11.5 | -0.406 | 0.12469 | -0.0386 | -3.2561
-11 | -0.4209 | 0.11988 | -0.0463 | -3.511
-10.5 | -0.3969 | 0.11074 | -0.0448 | -3.5841
-10 | -0.4015 | 0.10506 | -0.0477 | -3.8216
-9.5 | -0.4536 | 0.10314 | -0.0476 | -4.3979
-9 | -0.4451 | 0.09709 | -0.0395 | -4.5844
-8.5 | -0.4779 | 0.09392 | -0.0351 | -5.0884
-8 | -0.5284 | 0.09035 | -0.0325 | -5.8484
-7.5 | -0.5865 | 0.08709 | -0.0283 | -6.7344
-7 | -0.6035 | 0.08066 | -0.024 | -7.482
-6.5 | -0.6289 | 0.07518 | -0.0246 | -8.3653
-6 | -0.6056 | 0.06711 | -0.0242 | -9.024
-5.5 | -0.5877 | 0.06092 | -0.0236 | -9.6471
-5 | -0.5705 | 0.05542 | -0.0223 | -10.2941
-4 | -0.4586 | 0.03836 | -0.0251 | -11.9552
-3.5 | -0.4078 | 0.03397 | -0.0229 | -12.0047
-3 | -0.3446 | 0.03038 | -0.0234 | -11.343
-2.5 | -0.2914 | 0.02851 | -0.0224 | -10.221
-2 | -0.234 | 0.02685 | -0.0224 | -8.7151
-1.5 | 0.0176 | 0.02503 | -0.0514 | 0.70316
-1 | 0.0574 | 0.02548 | -0.0503 | 2.2527
-0.5 | 0.0907 | 0.02594 | -0.0481 | 3.4965
0 | 0.1138 | 0.02641 | -0.044 | 4.309
0.5 | 0.1434 | 0.02702 | -0.0409 | 5.3072
1 | 0.1784 | 0.02772 | -0.0387 | 6.4358
1.5 | 0.2174 | 0.02851 | -0.0371 | 7.6254
2 | 0.2514 | 0.02927 | -0.0344 | 8.589
2.5 | 0.2827 | 0.03005 | -0.0312 | 9.4077
3 | 0.3232 | 0.03095 | -0.0295 | 10.4426
3.5 | 0.3768 | 0.03188 | -0.0298 | 11.8193
4 | 0.4446 | 0.03271 | -0.0319 | 13.5922
4.5 | 0.4905 | 0.03336 | -0.0303 | 14.7032
5 | 0.5582 | 0.03337 | -0.0311 | 16.7276
5.5 | 0.7466 | 0.01874 | -0.0267 | 39.8399
6 | 0.7257 | 0.02218 | -0.0147 | 32.7187
6.5 | 0.7449 | 0.02467 | -0.0087 | 30.1946
7 | 0.803 | 0.02767 | -0.008 | 29.0206
7.5 | 0.902 | 0.03318 | -0.0134 | 27.1851
8 | 0.957 | 0.03877 | -0.012 | 24.684
8.5 | 0.9865 | 0.04509 | -0.0077 | 21.8785
9 | 0.9972 | 0.05184 | -0.0021 | 19.2361
9.5 | 0.9828 | 0.05949 | 0.0057 | 16.5204
10 | 0.8795 | 0.05718 | 0.0174 | 15.3813
10.5 | 0.8241 | 0.07057 | 0.0202 | 11.6778
11 | 0.7482 | 0.08247 | 0.018 | 9.0724
11.5 | 0.7365 | 0.12017 | -0.0128 | 6.1288
12 | 0.7742 | 0.12687 | -0.009 | 6.1023
12.5 | 0.7817 | 0.13647 | -0.0105 | 5.728
13 | 0.7648 | 0.14535 | -0.0168 | 5.2618
13.5 | 0.7484 | 0.15457 | -0.024 | 4.8418
14 | 0.7491 | 0.16355 | -0.0288 | 4.5803

## 15. Re 100k Mach 0.50 (1)
BIGFOIL.COM POLAR EXPORT
NACA66-311 a=0.5
NACA66-311 a=0.5 |  |  |  | Cl Max: | 1.157 | at alpha= | 20 | deg
JavaFoil+Calcfoil stall+Eppler ext transition |  |  |  | L/D Max: | 37.22 | at alpha= | 3.5 | deg
Re: | 100000 |  |  | Cd Min: | 0.01332 | at alpha= | -0.5 | deg
Mach: | 0.5 |  |  | Cl=0 at alpha= | -1.9454 | deg
|  |  |  | @ Cl=0.1, Cd= | 0.020704
|  |  |  | @ Cl=0.4, Cd= | 0.014635
|  |  |  | @ Cl=0.6, Cd= | 0.016455
alpha (deg) | Cl | Cd | Cm | Cl/Cd
-20 | -0.969 | 0.33212 | -0.008 | -2.918
-19.5 | -0.943 | 0.33422 | -0.008 | -2.821
-19 | -0.917 | 0.31328 | -0.008 | -2.927
-18.5 | -0.891 | 0.31147 | -0.009 | -2.86
-18 | -0.865 | 0.30625 | -0.009 | -2.824
-17.5 | -0.837 | 0.29217 | -0.009 | -2.865
-17 | -0.81 | 0.29032 | -0.009 | -2.79
-16.5 | -0.784 | 0.28991 | -0.01 | -2.703
-16 | -0.757 | 0.27492 | -0.01 | -2.755
-15.5 | -0.731 | 0.26232 | -0.01 | -2.787
-15 | -0.705 | 0.24623 | -0.011 | -2.862
-14.5 | -0.677 | 0.24226 | -0.011 | -2.793
-14 | -0.65 | 0.22395 | -0.011 | -2.902
-13.5 | -0.623 | 0.21703 | -0.011 | -2.872
-13 | -0.597 | 0.22956 | -0.011 | -2.599
-12.5 | -0.57 | 0.20838 | -0.012 | -2.736
-12 | -0.543 | 0.20685 | -0.012 | -2.627
-11.5 | -0.517 | 0.20323 | -0.013 | -2.542
-11 | -0.489 | 0.19474 | -0.012 | -2.51
-10.5 | -0.462 | 0.18273 | -0.012 | -2.528
-10 | -0.435 | 0.16938 | -0.013 | -2.569
-9.5 | -0.408 | 0.16575 | -0.013 | -2.463
-9 | -0.381 | 0.15975 | -0.013 | -2.387
-8.5 | -0.354 | 0.1721 | -0.013 | -2.059
-8 | -0.327 | 0.17017 | -0.014 | -1.925
-7.5 | -0.3 | 0.14098 | -0.013 | -2.128
-7 | -0.273 | 0.13896 | -0.013 | -1.965
-6.5 | -0.246 | 0.14171 | -0.013 | -1.737
-6 | -0.219 | 0.13977 | -0.013 | -1.568
-5.5 | -0.316 | 0.06371 | -0.013 | -4.965
-5 | -0.295 | 0.05181 | -0.014 | -5.695
-4.5 | -0.258 | 0.0464 | -0.015 | -5.565
-4 | -0.214 | 0.04266 | -0.015 | -5.009
-3.5 | -0.165 | 0.03935 | -0.016 | -4.19
-3 | -0.113 | 0.03728 | -0.017 | -3.042
-2.5 | -0.06 | 0.03553 | -0.018 | -1.696
-2 | -0.006 | 0.03441 | -0.019 | -0.176
-1.5 | 0.049 | 0.03346 | -0.019 | 1.458
-1 | 0.129 | 0.01345 | -0.044 | 9.583
-0.5 | 0.198 | 0.01332 | -0.044 | 14.856
0 | 0.254 | 0.01408 | -0.045 | 18.076
0.5 | 0.319 | 0.01429 | -0.046 | 22.332
1 | 0.384 | 0.01456 | -0.046 | 26.341
1.5 | 0.448 | 0.01486 | -0.047 | 30.152
2 | 0.511 | 0.01515 | -0.048 | 33.731
2.5 | 0.574 | 0.01552 | -0.049 | 36.969
3 | 0.656 | 0.01847 | -0.052 | 35.503
3.5 | 0.717 | 0.01927 | -0.053 | 37.22
4 | 0.641 | 0.03663 | -0.025 | 17.507
4.5 | 0.688 | 0.03912 | -0.024 | 17.575
5 | 0.73 | 0.04205 | -0.023 | 17.35
5.5 | 0.764 | 0.04625 | -0.023 | 16.512
6 | 0.78 | 0.05134 | -0.022 | 15.191
6.5 | 0.763 | 0.06013 | -0.021 | 12.683
7 | 0.479 | 0.10839 | -0.02 | 4.42
7.5 | 0.506 | 0.13494 | -0.021 | 3.747
8 | 0.532 | 0.1517 | -0.023 | 3.508
8.5 | 0.559 | 0.14604 | -0.024 | 3.825
9 | 0.585 | 0.14933 | -0.024 | 3.917
9.5 | 0.612 | 0.1668 | -0.028 | 3.669
10 | 0.638 | 0.17029 | -0.028 | 3.747
10.5 | 0.664 | 0.1741 | -0.028 | 3.815
11 | 0.69 | 0.18837 | -0.029 | 3.664
11.5 | 0.717 | 0.19821 | -0.03 | 3.615
12 | 0.743 | 0.21927 | -0.032 | 3.391
12.5 | 0.769 | 0.22269 | -0.033 | 3.455
13 | 0.795 | 0.22624 | -0.033 | 3.514
13.5 | 0.821 | 0.2375 | -0.034 | 3.456
14 | 0.849 | 0.24238 | -0.037 | 3.501
14.5 | 0.874 | 0.24879 | -0.037 | 3.514
15 | 0.9 | 0.24633 | -0.038 | 3.652
15.5 | 0.925 | 0.26868 | -0.038 | 3.444
16 | 0.953 | 0.27945 | -0.041 | 3.411
16.5 | 0.978 | 0.28341 | -0.042 | 3.452
17 | 1.004 | 0.29462 | -0.042 | 3.407
17.5 | 1.029 | 0.30692 | -0.043 | 3.353
18 | 1.057 | 0.32739 | -0.045 | 3.228
18.5 | 1.082 | 0.33304 | -0.046 | 3.249
19 | 1.107 | 0.34549 | -0.046 | 3.204
19.5 | 1.132 | 0.34369 | -0.047 | 3.293
20 | 1.157 | 0.34593 | -0.048 | 3.345

## 16. Re 100k Mach 0.50 (2)
BIGFOIL.COM POLAR EXPORT
NACA66-311 a=0.5
NACA66-311 a=0.5 |  |  |  | Cl Max: | 1.0005 | at alpha= | 20 | deg
XFOIL ncrit=9 |  |  |  | L/D Max: | 31.3237 | at alpha= | 5.5 | deg
Re: | 100000 |  |  | Cd Min: | 0.28992 | at alpha= | 20 | deg
Mach: | 0.5 |  |  | Cl=0 at alpha= | -1.1235 | deg
|  |  |  | @ Cl=0.1, Cd= | 0.028363
|  |  |  | @ Cl=0.4, Cd= | 0.034259
|  |  |  | @ Cl=0.6, Cd= | 0.030253
alpha (deg) | Cl | Cd | Cm | Cl/Cd
-20 | -0.7135 | 0.26893 | 0.0278 | -2.6531
-19.5 | -0.6832 | 0.25279 | 0.0253 | -2.7026
-19 | -0.66 | 0.24451 | 0.0205 | -2.6993
-18.5 | -0.6375 | 0.23677 | 0.0155 | -2.6925
-18 | -0.6155 | 0.22937 | 0.0101 | -2.6834
-17.5 | -0.5988 | 0.22537 | 0.0034 | -2.657
-17 | -0.5894 | 0.22411 | -0.0036 | -2.63
-16.5 | -0.5528 | 0.20657 | -0.0052 | -2.6761
-16 | -0.529 | 0.19817 | -0.0089 | -2.6694
-15.5 | -0.5098 | 0.19134 | -0.014 | -2.6644
-15 | -0.5067 | 0.19024 | -0.0215 | -2.6635
-14.5 | -0.4735 | 0.17636 | -0.0235 | -2.6848
-14 | -0.4506 | 0.16802 | -0.0265 | -2.6818
-13.5 | -0.437 | 0.16188 | -0.0316 | -2.6995
-13 | -0.4469 | 0.16062 | -0.0395 | -2.7823
-12.5 | -0.4013 | 0.14619 | -0.0381 | -2.7451
-12 | -0.4104 | 0.14341 | -0.0454 | -2.8617
-11.5 | -0.3771 | 0.13216 | -0.0449 | -2.8534
-11 | -0.3813 | 0.12761 | -0.0493 | -2.988
-10.5 | -0.3716 | 0.12021 | -0.0481 | -3.0913
-10 | -0.3853 | 0.11687 | -0.0443 | -3.2968
-9.5 | -0.4433 | 0.11752 | -0.0433 | -3.7721
-9 | -0.4232 | 0.10966 | -0.0362 | -3.8592
-8.5 | -0.4402 | 0.10518 | -0.0328 | -4.1852
-8 | -0.4815 | 0.10242 | -0.0319 | -4.7012
-7.5 | -0.4827 | 0.09648 | -0.0271 | -5.0031
-7 | -0.4981 | 0.09103 | -0.0245 | -5.4718
-6.5 | -0.5132 | 0.08435 | -0.0285 | -6.0842
-6 | -0.5353 | 0.07787 | -0.031 | -6.8743
-4 | -0.4872 | 0.04604 | -0.0347 | -10.5821
-3.5 | -0.446 | 0.04104 | -0.0315 | -10.8674
-3 | -0.3855 | 0.03578 | -0.0315 | -10.7742
-2.5 | -0.3332 | 0.03264 | -0.0287 | -10.2083
-2 | -0.2583 | 0.03081 | -0.0294 | -8.3836
-1.5 | -0.2101 | 0.02893 | -0.0264 | -7.2624
-1 | 0.0689 | 0.02792 | -0.0578 | 2.4678
-0.5 | 0.1089 | 0.02849 | -0.0555 | 3.8224
0 | 0.153 | 0.02917 | -0.054 | 5.2451
0.5 | 0.1782 | 0.02975 | -0.0491 | 5.9899
1 | 0.2079 | 0.03042 | -0.0448 | 6.8343
1.5 | 0.2425 | 0.03116 | -0.0413 | 7.7824
2 | 0.283 | 0.03199 | -0.0386 | 8.8465
2.5 | 0.3045 | 0.03266 | -0.0327 | 9.3233
3 | 0.3469 | 0.03351 | -0.03 | 10.3521
3.5 | 0.4157 | 0.03448 | -0.0311 | 12.0563
4 | 0.4576 | 0.03525 | -0.0279 | 12.9816
4.5 | 0.5159 | 0.03588 | -0.0266 | 14.3785
5.5 | 0.7123 | 0.02274 | -0.0085 | 31.3237
6 | 0.7109 | 0.02647 | 0 | 26.8568
6.5 | 0.7541 | 0.02905 | 0.0051 | 25.9587
7 | 0.8551 | 0.03331 | 0.0045 | 25.671
7.5 | 0.9178 | 0.03952 | 0.0061 | 23.2237
8 | 0.9297 | 0.04579 | 0.0116 | 20.3036
8.5 | 0.914 | 0.0518 | 0.0183 | 17.6448
9 | 0.8917 | 0.05898 | 0.0226 | 15.1187
9.5 | 0.868 | 0.06743 | 0.0243 | 12.8726
10 | 0.8182 | 0.07721 | 0.0218 | 10.5971
10.5 | 0.7684 | 0.09215 | 0.0122 | 8.3386
11 | 0.7493 | 0.10708 | 0.003 | 6.9976
11.5 | 0.7374 | 0.12249 | -0.0065 | 6.0201
12 | 0.7378 | 0.14323 | -0.0194 | 5.1512
12.5 | 0.7365 | 0.15206 | -0.0244 | 4.8435
13 | 0.7493 | 0.16086 | -0.0275 | 4.6581
13.5 | 0.7585 | 0.16937 | -0.0317 | 4.4784
14 | 0.7654 | 0.17791 | -0.0369 | 4.3022
14.5 | 0.7957 | 0.18892 | -0.0385 | 4.2118
15 | 0.8006 | 0.19534 | -0.0446 | 4.0985
15.5 | 0.8124 | 0.20371 | -0.0502 | 3.988
16 | 0.8477 | 0.21632 | -0.051 | 3.9187
16.5 | 0.8481 | 0.22062 | -0.0596 | 3.8442
17 | 0.8909 | 0.23705 | -0.0591 | 3.7583
17.5 | 0.8863 | 0.23808 | -0.0695 | 3.7227
18 | 0.9075 | 0.24663 | -0.0741 | 3.6796
18.5 | 0.9364 | 0.25992 | -0.0765 | 3.6026
19 | 0.9453 | 0.26346 | -0.0852 | 3.588
19.5 | 0.9678 | 0.27235 | -0.0896 | 3.5535
20 | 1.0005 | 0.28992 | -0.0911 | 3.451

## 17. Re 250k Mach 0.00 (1)
BIGFOIL.COM POLAR EXPORT
NACA66-311 a=0.5
NACA66-311 a=0.5 |  |  |  | Cl Max: | 0.896 | at alpha= | 10 | deg
JavaFoil+Calcfoil stall+Eppler ext transition |  |  |  | L/D Max: | 63.804 | at alpha= | 3 | deg
Re: | 250000 |  |  | Cd Min: | 0.00795 | at alpha= | -0.5 | deg
Mach: | 0 |  |  | Cl=0 at alpha= | -1.9417 | deg
|  |  |  | @ Cl=0.1, Cd= | 0.010195
|  |  |  | @ Cl=0.4, Cd= | 0.0084272
|  |  |  | @ Cl=0.6, Cd= | 0.011159
alpha (deg) | Cl | Cd | Cm | Cl/Cd
-16 | -0.422 | 0.21532 | -0.006 | -1.958
-15.5 | -0.442 | 0.19966 | -0.006 | -2.214
-15 | -0.463 | 0.1874 | -0.006 | -2.469
-14.5 | -0.483 | 0.16746 | -0.007 | -2.884
-14 | -0.503 | 0.15037 | -0.007 | -3.342
-13.5 | -0.521 | 0.1433 | -0.007 | -3.637
-13 | -0.538 | 0.13209 | -0.007 | -4.074
-12.5 | -0.55 | 0.12505 | -0.008 | -4.396
-12 | -0.557 | 0.1147 | -0.008 | -4.855
-11.5 | -0.561 | 0.10289 | -0.009 | -5.454
-11 | -0.562 | 0.09427 | -0.009 | -5.964
-10.5 | -0.56 | 0.08802 | -0.009 | -6.361
-10 | -0.554 | 0.0795 | -0.009 | -6.964
-9.5 | -0.543 | 0.07568 | -0.01 | -7.181
-9 | -0.529 | 0.06853 | -0.01 | -7.721
-8.5 | -0.511 | 0.0636 | -0.01 | -8.029
-8 | -0.488 | 0.05989 | -0.011 | -8.149
-7.5 | -0.462 | 0.05563 | -0.011 | -8.298
-7 | -0.431 | 0.0514 | -0.012 | -8.392
-6.5 | -0.398 | 0.04822 | -0.012 | -8.248
-6 | -0.361 | 0.04489 | -0.012 | -8.046
-5.5 | -0.321 | 0.04189 | -0.013 | -7.666
-5 | -0.279 | 0.0396 | -0.014 | -7.047
-4.5 | -0.236 | 0.0372 | -0.014 | -6.337
-4 | -0.191 | 0.0353 | -0.015 | -5.417
-3.5 | -0.146 | 0.03407 | -0.016 | -4.279
-3 | -0.099 | 0.03273 | -0.016 | -3.04
-2.5 | -0.053 | 0.0316 | -0.017 | -1.664
-2 | -0.007 | 0.01052 | -0.038 | -0.621
-1.5 | 0.053 | 0.01033 | -0.039 | 5.092
-1 | 0.112 | 0.01016 | -0.039 | 11.017
-0.5 | 0.171 | 0.00795 | -0.04 | 21.581
0 | 0.228 | 0.0081 | -0.041 | 28.109
0.5 | 0.286 | 0.00818 | -0.041 | 34.922
1 | 0.343 | 0.00827 | -0.042 | 41.539
1.5 | 0.401 | 0.00843 | -0.043 | 47.511
2 | 0.457 | 0.00855 | -0.044 | 53.389
2.5 | 0.513 | 0.00873 | -0.044 | 58.721
3 | 0.569 | 0.00891 | -0.045 | 63.804
3.5 | 0.632 | 0.01348 | -0.046 | 46.861
4 | 0.686 | 0.01396 | -0.047 | 49.172
4.5 | 0.74 | 0.01451 | -0.048 | 50.969
5 | 0.791 | 0.01509 | -0.049 | 52.455
5.5 | 0.69 | 0.0383 | -0.025 | 18.023
6 | 0.726 | 0.04119 | -0.022 | 17.635
6.5 | 0.761 | 0.04405 | -0.022 | 17.275
7 | 0.792 | 0.04688 | -0.021 | 16.904
7.5 | 0.821 | 0.05054 | -0.021 | 16.24
8 | 0.845 | 0.05436 | -0.021 | 15.548
8.5 | 0.865 | 0.05821 | -0.022 | 14.861
9 | 0.88 | 0.06247 | -0.021 | 14.089
9.5 | 0.891 | 0.06819 | -0.021 | 13.066
10 | 0.896 | 0.07349 | -0.021 | 12.188
10.5 | 0.889 | 0.08032 | -0.02 | 11.069
11 | 0.877 | 0.08626 | -0.02 | 10.167
11.5 | 0.86 | 0.09398 | -0.02 | 9.149
12 | 0.838 | 0.1008 | -0.019 | 8.311
12.5 | 0.812 | 0.10996 | -0.019 | 7.385
13 | 0.783 | 0.11668 | -0.019 | 6.713
13.5 | 0.752 | 0.12923 | -0.019 | 5.82
14 | 0.72 | 0.13847 | -0.02 | 5.197
14.5 | 0.686 | 0.1539 | -0.02 | 4.458
15 | 0.652 | 0.16853 | -0.021 | 3.871

## 18. Re 250k Mach 0.00 (2)
BIGFOIL.COM POLAR EXPORT
NACA66-311 a=0.5
NACA66-311 a=0.5 |  |  |  | Cl Max: | 1.0164 | at alpha= | 9 | deg
XFOIL ncrit=9 |  |  |  | L/D Max: | 71.3593 | at alpha= | 4 | deg
Re: | 250000 |  |  | Cd Min: | 0.0369 | at alpha= | 9 | deg
Mach: | 0 |  |  | Cl=0 at alpha= | -99 | deg
|  |  |  | @ Cl=0.1, Cd= | 0.01456
|  |  |  | @ Cl=0.4, Cd= | 0.014646
|  |  |  | @ Cl=0.6, Cd= | 0.014025
alpha (deg) | Cl | Cd | Cm | Cl/Cd
0 | 0.2804 | 0.01456 | -0.0565 | 19.2582
0.5 | 0.3325 | 0.01465 | -0.0568 | 22.6962
1 | 0.383 | 0.0147 | -0.0567 | 26.0544
1.5 | 0.4485 | 0.01449 | -0.0591 | 30.9524
2 | 0.4978 | 0.01471 | -0.059 | 33.8409
2.5 | 0.5622 | 0.01454 | -0.0613 | 38.6657
3 | 0.6283 | 0.01364 | -0.0626 | 46.063
3.5 | 0.687 | 0.0118 | -0.061 | 58.2203
4 | 0.7507 | 0.01052 | -0.0615 | 71.3593
4.5 | 0.7831 | 0.01217 | -0.0578 | 64.3468
5 | 0.7541 | 0.01526 | -0.0441 | 49.4168
5.5 | 0.7493 | 0.01621 | -0.0335 | 46.2246
6 | 0.7555 | 0.01706 | -0.0248 | 44.2849
6.5 | 0.7668 | 0.01902 | -0.0178 | 40.3155
7 | 0.801 | 0.02054 | -0.0147 | 38.9971
7.5 | 0.8479 | 0.02277 | -0.0136 | 37.2376
8 | 0.927 | 0.02747 | -0.018 | 33.7459
8.5 | 0.9806 | 0.03201 | -0.0175 | 30.6342
9 | 1.0164 | 0.0369 | -0.0146 | 27.5447

## 19. Re 250k Mach 0.10 (1)
BIGFOIL.COM POLAR EXPORT
NACA66-311 a=0.5
NACA66-311 a=0.5 |  |  |  | Cl Max: | 0.889 | at alpha= | 10 | deg
JavaFoil+Calcfoil stall+Eppler ext transition |  |  |  | L/D Max: | 63.812 | at alpha= | 3 | deg
Re: | 250000 |  |  | Cd Min: | 0.00794 | at alpha= | -0.5 | deg
Mach: | 0.1 |  |  | Cl=0 at alpha= | -1.9417 | deg
|  |  |  | @ Cl=0.1, Cd= | 0.010245
|  |  |  | @ Cl=0.4, Cd= | 0.0084454
|  |  |  | @ Cl=0.6, Cd= | 0.011025
alpha (deg) | Cl | Cd | Cm | Cl/Cd
-16 | -0.377 | 0.23813 | -0.006 | -1.583
-15.5 | -0.4 | 0.21818 | -0.006 | -1.833
-15 | -0.423 | 0.19104 | -0.006 | -2.216
-14.5 | -0.447 | 0.17532 | -0.007 | -2.547
-14 | -0.469 | 0.16083 | -0.007 | -2.918
-13.5 | -0.491 | 0.14475 | -0.007 | -3.394
-13 | -0.512 | 0.1406 | -0.007 | -3.64
-12.5 | -0.527 | 0.13113 | -0.008 | -4.018
-12 | -0.537 | 0.12097 | -0.008 | -4.44
-11.5 | -0.545 | 0.10603 | -0.008 | -5.136
-11 | -0.549 | 0.09702 | -0.009 | -5.655
-10.5 | -0.549 | 0.09136 | -0.009 | -6.01
-10 | -0.545 | 0.08136 | -0.009 | -6.703
-9.5 | -0.537 | 0.07582 | -0.01 | -7.087
-9 | -0.525 | 0.07017 | -0.01 | -7.48
-8.5 | -0.508 | 0.06464 | -0.01 | -7.86
-8 | -0.487 | 0.06038 | -0.011 | -8.059
-7.5 | -0.461 | 0.05502 | -0.011 | -8.382
-7 | -0.432 | 0.05203 | -0.012 | -8.297
-6.5 | -0.398 | 0.04816 | -0.012 | -8.274
-6 | -0.362 | 0.04525 | -0.013 | -8.004
-5.5 | -0.322 | 0.04212 | -0.013 | -7.649
-5 | -0.28 | 0.03977 | -0.014 | -7.044
-4.5 | -0.237 | 0.0374 | -0.014 | -6.329
-4 | -0.192 | 0.0354 | -0.015 | -5.426
-3.5 | -0.146 | 0.03415 | -0.016 | -4.289
-3 | -0.1 | 0.03274 | -0.016 | -3.053
-2.5 | -0.053 | 0.0316 | -0.017 | -1.673
-2 | -0.007 | 0.01049 | -0.038 | -0.626
-1.5 | 0.053 | 0.01038 | -0.039 | 5.092
-1 | 0.112 | 0.01021 | -0.039 | 11.015
-0.5 | 0.172 | 0.00794 | -0.04 | 21.698
0 | 0.229 | 0.00812 | -0.041 | 28.186
0.5 | 0.287 | 0.00819 | -0.042 | 35.056
1 | 0.345 | 0.00832 | -0.042 | 41.46
1.5 | 0.402 | 0.00845 | -0.043 | 47.615
2 | 0.459 | 0.00861 | -0.044 | 53.25
2.5 | 0.515 | 0.00875 | -0.045 | 58.869
3 | 0.571 | 0.00895 | -0.045 | 63.812
3.5 | 0.635 | 0.01353 | -0.047 | 46.899
4 | 0.689 | 0.01402 | -0.047 | 49.189
4.5 | 0.743 | 0.01458 | -0.048 | 50.971
5 | 0.795 | 0.01515 | -0.049 | 52.451
5.5 | 0.692 | 0.03855 | -0.024 | 17.965
6 | 0.729 | 0.04127 | -0.022 | 17.666
6.5 | 0.764 | 0.04423 | -0.022 | 17.263
7 | 0.795 | 0.0473 | -0.021 | 16.799
7.5 | 0.822 | 0.05071 | -0.021 | 16.216
8 | 0.846 | 0.05419 | -0.021 | 15.603
8.5 | 0.864 | 0.05844 | -0.021 | 14.788
9 | 0.878 | 0.06345 | -0.021 | 13.84
9.5 | 0.887 | 0.06902 | -0.021 | 12.847
10 | 0.889 | 0.07386 | -0.02 | 12.036
10.5 | 0.879 | 0.08169 | -0.019 | 10.763
11 | 0.864 | 0.08765 | -0.02 | 9.853
11.5 | 0.842 | 0.09373 | -0.019 | 8.985
12 | 0.816 | 0.10375 | -0.019 | 7.864
12.5 | 0.786 | 0.11335 | -0.019 | 6.932
13 | 0.752 | 0.12026 | -0.019 | 6.256
13.5 | 0.717 | 0.13314 | -0.02 | 5.384
14 | 0.68 | 0.14414 | -0.02 | 4.716
14.5 | 0.642 | 0.16217 | -0.02 | 3.96
15 | 0.604 | 0.17176 | -0.021 | 3.519

## 20. Re 250k Mach 0.10 (2)
BIGFOIL.COM POLAR EXPORT
NACA66-311 a=0.5
NACA66-311 a=0.5 |  |  |  | Cl Max: | 1.0164 | at alpha= | 9 | deg
XFOIL ncrit=9 |  |  |  | L/D Max: | 71.5085 | at alpha= | 4 | deg
Re: | 250000 |  |  | Cd Min: | 0.14823 | at alpha= | 14 | deg
Mach: | 0.1 |  |  | Cl=0 at alpha= | -99 | deg
|  |  |  | @ Cl=0.1, Cd= | 0.01461
|  |  |  | @ Cl=0.4, Cd= | 0.014753
|  |  |  | @ Cl=0.6, Cd= | 0.014183
alpha (deg) | Cl | Cd | Cm | Cl/Cd
0 | 0.281 | 0.01461 | -0.0566 | 19.2334
0.5 | 0.3326 | 0.01477 | -0.0569 | 22.5186
1 | 0.3836 | 0.01475 | -0.0567 | 26.0068
1.5 | 0.4469 | 0.01476 | -0.0591 | 30.2778
2 | 0.5007 | 0.01475 | -0.0593 | 33.9458
2.5 | 0.5629 | 0.01468 | -0.0613 | 38.3447
3 | 0.6294 | 0.01379 | -0.0626 | 45.6418
3.5 | 0.6894 | 0.01182 | -0.0609 | 58.3249
4 | 0.7537 | 0.01054 | -0.0614 | 71.5085
4.5 | 0.7813 | 0.01252 | -0.0569 | 62.4042
5 | 0.754 | 0.01539 | -0.0435 | 48.9929
5.5 | 0.7478 | 0.0163 | -0.0325 | 45.8773
6 | 0.7537 | 0.01716 | -0.0237 | 43.9219
6.5 | 0.766 | 0.01922 | -0.0169 | 39.8543
7 | 0.8014 | 0.02074 | -0.0139 | 38.6403
7.5 | 0.8504 | 0.02305 | -0.013 | 36.8937
8 | 0.9307 | 0.02787 | -0.0174 | 33.3943
8.5 | 0.983 | 0.03259 | -0.0167 | 30.1626
9 | 1.0164 | 0.03768 | -0.0133 | 26.9745
11 | 0.9777 | 0.0749 | 0.0101 | 13.0534
11.5 | 0.9306 | 0.07954 | 0.0151 | 11.6998
12 | 0.8868 | 0.08771 | 0.0152 | 10.1106
12.5 | 0.8438 | 0.09917 | 0.0109 | 8.5086
13 | 0.8051 | 0.11372 | 0.0021 | 7.0797
13.5 | 0.7753 | 0.13357 | -0.0123 | 5.8044
14 | 0.7641 | 0.14823 | -0.0223 | 5.1548

## 21. Re 250k Mach 0.25 (1)
BIGFOIL.COM POLAR EXPORT
NACA66-311 a=0.5
NACA66-311 a=0.5 |  |  |  | Cl Max: | 0.854 | at alpha= | 9 | deg
JavaFoil+Calcfoil stall+Eppler ext transition |  |  |  | L/D Max: | 63.954 | at alpha= | 3 | deg
Re: | 250000 |  |  | Cd Min: | 0.0078 | at alpha= | -0.5 | deg
Mach: | 0.25 |  |  | Cl=0 at alpha= | -1.9576 | deg
|  |  |  | @ Cl=0.1, Cd= | 0.010344
|  |  |  | @ Cl=0.4, Cd= | 0.17072
|  |  |  | @ Cl=0.6, Cd= | 0.17072
alpha (deg) | Cl | Cd | Cm | Cl/Cd
-14 | -0.069 | 0.23834 | -0.008 | -0.289
-13.5 | -0.198 | 0.20945 | -0.008 | -0.945
-13 | -0.264 | 0.18521 | -0.008 | -1.428
-12.5 | -0.316 | 0.1949 | -0.008 | -1.623
-12 | -0.359 | 0.14416 | -0.008 | -2.49
-11.5 | -0.396 | 0.14122 | -0.008 | -2.806
-11 | -0.428 | 0.12314 | -0.008 | -3.475
-10.5 | -0.453 | 0.1062 | -0.009 | -4.269
-10 | -0.472 | 0.09296 | -0.01 | -5.076
-9.5 | -0.483 | 0.08375 | -0.01 | -5.769
-9 | -0.487 | 0.0753 | -0.01 | -6.464
-8.5 | -0.483 | 0.07044 | -0.011 | -6.857
-8 | -0.472 | 0.06335 | -0.011 | -7.45
-7.5 | -0.454 | 0.05864 | -0.011 | -7.746
-7 | -0.43 | 0.0532 | -0.012 | -8.088
-6.5 | -0.401 | 0.04959 | -0.012 | -8.083
-6 | -0.367 | 0.04612 | -0.013 | -7.951
-5.5 | -0.328 | 0.04281 | -0.013 | -7.651
-5 | -0.286 | 0.03988 | -0.014 | -7.164
-4.5 | -0.242 | 0.03771 | -0.014 | -6.416
-4 | -0.197 | 0.03608 | -0.015 | -5.45
-3.5 | -0.15 | 0.03438 | -0.016 | -4.366
-3 | -0.103 | 0.03295 | -0.017 | -3.112
-2.5 | -0.054 | 0.03177 | -0.017 | -1.707
-2 | -0.005 | 0.03064 | -0.019 | -0.178
-1.5 | 0.054 | 0.01047 | -0.04 | 5.186
-1 | 0.116 | 0.0103 | -0.04 | 11.216
-0.5 | 0.177 | 0.0078 | -0.041 | 22.703
0 | 0.235 | 0.00803 | -0.042 | 29.216
0.5 | 0.294 | 0.00834 | -0.043 | 35.271
1 | 0.354 | 0.00846 | -0.043 | 41.794
1.5 | 0.413 | 0.00859 | -0.044 | 48.024
2 | 0.47 | 0.0088 | -0.045 | 53.39
2.5 | 0.528 | 0.00893 | -0.046 | 59.164
3 | 0.585 | 0.00915 | -0.046 | 63.954
3.5 | 0.651 | 0.01385 | -0.048 | 46.996
4 | 0.707 | 0.01438 | -0.049 | 49.151
4.5 | 0.761 | 0.01498 | -0.049 | 50.787
5 | 0.813 | 0.01562 | -0.05 | 52.042
5.5 | 0.708 | 0.03898 | -0.024 | 18.165
6 | 0.744 | 0.042 | -0.022 | 17.707
6.5 | 0.776 | 0.0446 | -0.021 | 17.406
7 | 0.805 | 0.04796 | -0.022 | 16.777
7.5 | 0.827 | 0.05186 | -0.021 | 15.951
8 | 0.843 | 0.05647 | -0.021 | 14.935
8.5 | 0.853 | 0.0607 | -0.021 | 14.046
9 | 0.854 | 0.06702 | -0.02 | 12.738
9.5 | 0.847 | 0.07349 | -0.02 | 11.522
10 | 0.83 | 0.08193 | -0.02 | 10.126
10.5 | 0.793 | 0.08968 | -0.019 | 8.841
11 | 0.745 | 0.10102 | -0.019 | 7.378
11.5 | 0.688 | 0.11261 | -0.019 | 6.109
12 | 0.622 | 0.12608 | -0.02 | 4.933
12.5 | 0.549 | 0.1489 | -0.02 | 3.686
13 | 0.47 | 0.17944 | -0.02 | 2.618
13.5 | 0.385 | 0.20379 | -0.022 | 1.89
14 | 0.292 | 0.17072 | -0.023 | 1.713

## 22. Re 250k Mach 0.25 (2)
BIGFOIL.COM POLAR EXPORT
NACA66-311 a=0.5
NACA66-311 a=0.5 |  |  |  | Cl Max: | 1.0071 | at alpha= | 9 | deg
XFOIL ncrit=9 |  |  |  | L/D Max: | 72.242 | at alpha= | 4 | deg
Re: | 250000 |  |  | Cd Min: | 0.12725 | at alpha= | 13 | deg
Mach: | 0.25 |  |  | Cl=0 at alpha= | -99 | deg
|  |  |  | @ Cl=0.1, Cd= | 0.01507
|  |  |  | @ Cl=0.4, Cd= | 0.015251
|  |  |  | @ Cl=0.6, Cd= | 0.014637
alpha (deg) | Cl | Cd | Cm | Cl/Cd
0 | 0.2813 | 0.01507 | -0.0568 | 18.6662
0.5 | 0.3375 | 0.01519 | -0.0578 | 22.2186
1.5 | 0.4497 | 0.0153 | -0.059 | 29.3922
2 | 0.5147 | 0.015 | -0.0605 | 34.3133
2.5 | 0.5704 | 0.01507 | -0.061 | 37.85
3 | 0.6415 | 0.01403 | -0.0626 | 45.7234
3.5 | 0.7043 | 0.0119 | -0.0607 | 59.1849
4 | 0.7701 | 0.01066 | -0.0609 | 72.242
4.5 | 0.7728 | 0.01408 | -0.0527 | 54.8864
5 | 0.7522 | 0.0159 | -0.0395 | 47.3082
5.5 | 0.736 | 0.01661 | -0.0263 | 44.3107
6 | 0.7469 | 0.01778 | -0.0185 | 42.0079
6.5 | 0.765 | 0.02011 | -0.0127 | 38.0408
7 | 0.8053 | 0.02185 | -0.01 | 36.8558
7.5 | 0.8666 | 0.02466 | -0.0102 | 35.1419
8 | 0.9473 | 0.0302 | -0.0138 | 31.3675
8.5 | 0.9889 | 0.03561 | -0.0112 | 27.7703
9 | 1.0071 | 0.04111 | -0.0058 | 24.4977
9.5 | 1.0048 | 0.04929 | 0.0003 | 20.3855
10.5 | 0.9291 | 0.06686 | 0.0163 | 13.8962
11 | 0.8883 | 0.0749 | 0.0176 | 11.8598
11.5 | 0.8415 | 0.08585 | 0.0144 | 9.802
12 | 0.7937 | 0.1023 | 0.0038 | 7.7586
12.5 | 0.7725 | 0.11862 | -0.0067 | 6.5124
13 | 0.7758 | 0.12725 | -0.0098 | 6.0967

## 23. Re 250k Mach 0.50 (1)
BIGFOIL.COM POLAR EXPORT
NACA66-311 a=0.5
NACA66-311 a=0.5 |  |  |  | Cl Max: | 1.157 | at alpha= | 20 | deg
JavaFoil+Calcfoil stall+Eppler ext transition |  |  |  | L/D Max: | 60.831 | at alpha= | 2.5 | deg
Re: | 250000 |  |  | Cd Min: | 0.0086 | at alpha= | 0 | deg
Mach: | 0.5 |  |  | Cl=0 at alpha= | -1.9454 | deg
|  |  |  | @ Cl=0.1, Cd= | 0.017449
|  |  |  | @ Cl=0.4, Cd= | 0.0089859
|  |  |  | @ Cl=0.6, Cd= | 0.010633
alpha (deg) | Cl | Cd | Cm | Cl/Cd
-20 | -0.969 | 0.26019 | -0.008 | -3.725
-19.5 | -0.943 | 0.25432 | -0.008 | -3.707
-19 | -0.917 | 0.2435 | -0.008 | -3.766
-18.5 | -0.891 | 0.23129 | -0.009 | -3.852
-18 | -0.865 | 0.22628 | -0.009 | -3.822
-17.5 | -0.838 | 0.22842 | -0.009 | -3.668
-17 | -0.81 | 0.218 | -0.009 | -3.716
-16.5 | -0.784 | 0.21812 | -0.01 | -3.593
-16 | -0.757 | 0.21685 | -0.01 | -3.493
-15.5 | -0.731 | 0.19923 | -0.01 | -3.67
-15 | -0.705 | 0.18688 | -0.011 | -3.771
-14.5 | -0.677 | 0.18661 | -0.011 | -3.627
-14 | -0.65 | 0.17712 | -0.011 | -3.669
-13.5 | -0.623 | 0.17116 | -0.011 | -3.642
-13 | -0.597 | 0.16948 | -0.011 | -3.52
-12.5 | -0.57 | 0.15653 | -0.012 | -3.642
-12 | -0.543 | 0.15445 | -0.012 | -3.518
-11.5 | -0.517 | 0.15108 | -0.013 | -3.42
-11 | -0.489 | 0.14069 | -0.012 | -3.474
-10.5 | -0.462 | 0.1387 | -0.012 | -3.331
-10 | -0.435 | 0.12809 | -0.013 | -3.398
-9.5 | -0.408 | 0.12489 | -0.013 | -3.27
-9 | -0.381 | 0.11973 | -0.013 | -3.186
-8.5 | -0.354 | 0.12962 | -0.014 | -2.735
-8 | -0.328 | 0.12759 | -0.014 | -2.567
-7.5 | -0.3 | 0.10795 | -0.013 | -2.78
-7 | -0.273 | 0.10217 | -0.013 | -2.674
-6.5 | -0.246 | 0.10374 | -0.014 | -2.373
-6 | -0.219 | 0.10212 | -0.014 | -2.146
-5.5 | -0.316 | 0.05244 | -0.014 | -6.031
-5 | -0.295 | 0.04516 | -0.015 | -6.535
-4.5 | -0.258 | 0.04103 | -0.015 | -6.293
-4 | -0.214 | 0.03806 | -0.016 | -5.616
-3.5 | -0.165 | 0.03548 | -0.017 | -4.649
-3 | -0.113 | 0.03383 | -0.018 | -3.354
-2.5 | -0.06 | 0.03238 | -0.019 | -1.862
-2 | -0.006 | 0.03139 | -0.02 | -0.193
-1.5 | 0.049 | 0.03018 | -0.022 | 1.621
-1 | 0.129 | 0.01021 | -0.045 | 12.641
-0.5 | 0.198 | 0.0101 | -0.046 | 19.601
0 | 0.26 | 0.0086 | -0.046 | 30.24
0.5 | 0.326 | 0.00875 | -0.047 | 37.238
1 | 0.391 | 0.00896 | -0.048 | 43.656
1.5 | 0.457 | 0.00915 | -0.049 | 49.936
2 | 0.521 | 0.00936 | -0.05 | 55.669
2.5 | 0.585 | 0.00962 | -0.051 | 60.831
3 | 0.658 | 0.01455 | -0.052 | 45.24
3.5 | 0.72 | 0.01542 | -0.053 | 46.69
4 | 0.779 | 0.01614 | -0.054 | 48.275
4.5 | 0.835 | 0.01698 | -0.055 | 49.184
5 | 0.731 | 0.0381 | -0.025 | 19.175
5.5 | 0.764 | 0.04153 | -0.024 | 18.396
6 | 0.78 | 0.04539 | -0.023 | 17.184
6.5 | 0.763 | 0.0514 | -0.022 | 14.84
7 | 0.479 | 0.08388 | -0.02 | 5.713
7.5 | 0.506 | 0.10273 | -0.022 | 4.923
8 | 0.532 | 0.11379 | -0.023 | 4.678
8.5 | 0.559 | 0.10936 | -0.024 | 5.109
9 | 0.585 | 0.11598 | -0.024 | 5.043
9.5 | 0.612 | 0.12592 | -0.028 | 4.861
10 | 0.638 | 0.12905 | -0.028 | 4.945
10.5 | 0.664 | 0.13241 | -0.029 | 5.017
11 | 0.69 | 0.14342 | -0.029 | 4.813
11.5 | 0.717 | 0.14754 | -0.03 | 4.858
12 | 0.744 | 0.16544 | -0.033 | 4.494
12.5 | 0.769 | 0.16886 | -0.033 | 4.556
13 | 0.795 | 0.17243 | -0.033 | 4.612
13.5 | 0.821 | 0.17384 | -0.034 | 4.722
14 | 0.849 | 0.18143 | -0.037 | 4.678
14.5 | 0.874 | 0.18698 | -0.037 | 4.676
15 | 0.9 | 0.19363 | -0.038 | 4.647
15.5 | 0.925 | 0.20529 | -0.039 | 4.507
16 | 0.953 | 0.21295 | -0.041 | 4.476
16.5 | 0.978 | 0.21537 | -0.042 | 4.543
17 | 1.004 | 0.22164 | -0.042 | 4.529
17.5 | 1.029 | 0.23205 | -0.043 | 4.435
18 | 1.057 | 0.23816 | -0.045 | 4.438
18.5 | 1.082 | 0.25232 | -0.046 | 4.288
19 | 1.107 | 0.25951 | -0.046 | 4.266
19.5 | 1.132 | 0.262 | -0.047 | 4.32
20 | 1.157 | 0.26361 | -0.048 | 4.39

## 24. Re 250k Mach 0.50 (2)
BIGFOIL.COM POLAR EXPORT
NACA66-311 a=0.5
NACA66-311 a=0.5 |  |  |  | Cl Max: | 0.9885 | at alpha= | 20 | deg
XFOIL ncrit=9 |  |  |  | L/D Max: | 60.8232 | at alpha= | 4 | deg
Re: | 250000 |  |  | Cd Min: | 0.27968 | at alpha= | 20 | deg
Mach: | 0.5 |  |  | Cl=0 at alpha= | -2.3642 | deg
|  |  |  | @ Cl=0.1, Cd= | 0.015557
|  |  |  | @ Cl=0.4, Cd= | 0.017473
|  |  |  | @ Cl=0.6, Cd= | 0.017264
alpha (deg) | Cl | Cd | Cm | Cl/Cd
-20 | -0.7096 | 0.2599 | 0.0344 | -2.7303
-19.5 | -0.6871 | 0.25201 | 0.0292 | -2.7265
-19 | -0.6644 | 0.24404 | 0.0239 | -2.7225
-18.5 | -0.6421 | 0.23661 | 0.0181 | -2.7137
-18 | -0.624 | 0.23102 | 0.0112 | -2.7011
-17 | -0.5765 | 0.21195 | 0.0031 | -2.72
-16.5 | -0.5541 | 0.20414 | -0.0012 | -2.7143
-16 | -0.5324 | 0.19637 | -0.006 | -2.7112
-15.5 | -0.5114 | 0.1887 | -0.0111 | -2.7101
-15 | -0.4974 | 0.18322 | -0.0181 | -2.7148
-14.5 | -0.4851 | 0.17703 | -0.0241 | -2.7402
-14 | -0.4575 | 0.16528 | -0.0265 | -2.768
-13.5 | -0.434 | 0.1568 | -0.0293 | -2.7679
-13 | -0.4152 | 0.14929 | -0.0333 | -2.7812
-12.5 | -0.4 | 0.14221 | -0.0387 | -2.8127
-12 | -0.3947 | 0.13625 | -0.0464 | -2.8969
-11.5 | -0.3848 | 0.12891 | -0.0518 | -2.985
-11 | -0.3704 | 0.12009 | -0.0491 | -3.0844
-10.5 | -0.3437 | 0.11163 | -0.0555 | -3.0789
-10 | -0.3229 | 0.10309 | -0.0671 | -3.1322
-9.5 | -0.307 | 0.09395 | -0.0815 | -3.2677
-9 | -0.2798 | 0.08455 | -0.0822 | -3.3093
-8.5 | -0.264 | 0.07713 | -0.0875 | -3.4228
-8 | -0.2696 | 0.06863 | -0.098 | -3.9283
-7.5 | -0.3097 | 0.0635 | -0.101 | -4.8772
-7 | -0.3019 | 0.05507 | -0.0999 | -5.4821
-6.5 | -0.3003 | 0.04979 | -0.098 | -6.0313
-6 | -0.3083 | 0.04466 | -0.0945 | -6.9033
-5.5 | -0.2945 | 0.0402 | -0.0905 | -7.3259
-5 | -0.2606 | 0.03356 | -0.0861 | -7.7652
-4.5 | -0.2239 | 0.02759 | -0.0815 | -8.1153
-4 | -0.178 | 0.02415 | -0.0779 | -7.3706
-3.5 | -0.1224 | 0.02155 | -0.0754 | -5.6798
-3 | -0.0589 | 0.01919 | -0.074 | -3.0693
-2.5 | -0.0142 | 0.01801 | -0.0707 | -0.78845
-2 | 0.0381 | 0.01697 | -0.0679 | 2.2451
-1.5 | 0.0766 | 0.01672 | -0.0637 | 4.5813
-1 | 0.0847 | 0.01459 | -0.0509 | 5.8053
-0.5 | 0.1124 | 0.01634 | -0.0398 | 6.8788
0 | 0.2676 | 0.01727 | -0.0556 | 15.4951
0.5 | 0.345 | 0.01701 | -0.0585 | 20.2822
1 | 0.3962 | 0.01745 | -0.0575 | 22.7049
1.5 | 0.4478 | 0.01776 | -0.0561 | 25.214
2 | 0.5289 | 0.01739 | -0.0591 | 30.414
2.5 | 0.585 | 0.01754 | -0.058 | 33.3523
3 | 0.68 | 0.01579 | -0.0608 | 43.0652
3.5 | 0.7685 | 0.01264 | -0.0599 | 60.7991
4 | 0.798 | 0.01312 | -0.0516 | 60.8232
4.5 | 0.7458 | 0.01607 | -0.0343 | 46.4095
5 | 0.708 | 0.01727 | -0.0175 | 40.9959
5.5 | 0.7193 | 0.01918 | -0.0096 | 37.5026
6 | 0.741 | 0.02146 | -0.0036 | 34.5294
6.5 | 0.7744 | 0.0242 | 0.0015 | 32
7 | 0.8377 | 0.02687 | 0.0041 | 31.176
7.5 | 0.9017 | 0.03153 | 0.0064 | 28.5982
8 | 0.922 | 0.03693 | 0.0112 | 24.9662
8.5 | 0.9142 | 0.04386 | 0.0169 | 20.8436
9 | 0.8958 | 0.05061 | 0.0215 | 17.7001
9.5 | 0.8713 | 0.05815 | 0.0239 | 14.9837
10 | 0.8412 | 0.06727 | 0.0231 | 12.5048
10.5 | 0.7973 | 0.08104 | 0.0162 | 9.8384
11 | 0.7638 | 0.09847 | 0.0044 | 7.7567
11.5 | 0.7527 | 0.11255 | -0.0032 | 6.6877
12 | 0.7575 | 0.12805 | -0.0076 | 5.9157
12.5 | 0.7476 | 0.14069 | -0.0187 | 5.3138
13 | 0.7678 | 0.14926 | -0.0182 | 5.144
13.5 | 0.7599 | 0.16171 | -0.0303 | 4.6992
14 | 0.7743 | 0.17072 | -0.0348 | 4.5355
14.5 | 0.8008 | 0.18004 | -0.0343 | 4.4479
15 | 0.8092 | 0.1901 | -0.042 | 4.2567
15.5 | 0.8157 | 0.19911 | -0.051 | 4.0967
16 | 0.8369 | 0.20733 | -0.0545 | 4.0366
16.5 | 0.8631 | 0.21872 | -0.0561 | 3.9461
17 | 0.8754 | 0.22732 | -0.0636 | 3.851
17.5 | 0.8882 | 0.23543 | -0.0718 | 3.7727
18 | 0.908 | 0.24426 | -0.0771 | 3.7174
18.5 | 0.9287 | 0.25274 | -0.082 | 3.6745
19 | 0.9543 | 0.26265 | -0.0845 | 3.6334
19.5 | 0.9733 | 0.27278 | -0.0901 | 3.5681
20 | 0.9885 | 0.27968 | -0.0984 | 3.5344

## 25. Re 500k Mach 0.00 (1)
BIGFOIL.COM POLAR EXPORT
NACA66-311 a=0.5
NACA66-311 a=0.5 |  |  |  | Cl Max: | 0.931 | at alpha= | 6.5 | deg
JavaFoil+Calcfoil stall+Eppler ext transition |  |  |  | L/D Max: | 89.567 | at alpha= | 3 | deg
Re: | 500000 |  |  | Cd Min: | 0.00555 | at alpha= | -0.5 | deg
Mach: | 0 |  |  | Cl=0 at alpha= | -1.9417 | deg
|  |  |  | @ Cl=0.1, Cd= | 0.0080934
|  |  |  | @ Cl=0.4, Cd= | 0.0061617
|  |  |  | @ Cl=0.6, Cd= | 0.0084832
alpha (deg) | Cl | Cd | Cm | Cl/Cd
-16 | -0.422 | 0.18439 | -0.006 | -2.288
-15.5 | -0.442 | 0.16593 | -0.007 | -2.666
-15 | -0.463 | 0.15691 | -0.007 | -2.95
-14.5 | -0.483 | 0.14686 | -0.007 | -3.29
-14 | -0.503 | 0.13307 | -0.007 | -3.779
-13.5 | -0.521 | 0.12321 | -0.008 | -4.232
-13 | -0.538 | 0.11744 | -0.008 | -4.585
-12.5 | -0.55 | 0.10766 | -0.008 | -5.108
-12 | -0.557 | 0.10134 | -0.008 | -5.497
-11.5 | -0.561 | 0.09163 | -0.009 | -6.127
-11 | -0.562 | 0.08541 | -0.009 | -6.586
-10.5 | -0.56 | 0.07804 | -0.009 | -7.176
-10 | -0.554 | 0.07338 | -0.01 | -7.548
-9.5 | -0.544 | 0.06916 | -0.01 | -7.861
-9 | -0.529 | 0.0635 | -0.01 | -8.335
-8.5 | -0.511 | 0.05916 | -0.011 | -8.634
-8 | -0.488 | 0.05523 | -0.011 | -8.84
-7.5 | -0.462 | 0.0516 | -0.011 | -8.949
-7 | -0.432 | 0.04827 | -0.012 | -8.94
-6.5 | -0.398 | 0.04521 | -0.012 | -8.8
-6 | -0.361 | 0.04236 | -0.013 | -8.531
-5.5 | -0.321 | 0.03983 | -0.014 | -8.071
-5 | -0.279 | 0.03741 | -0.015 | -7.469
-4.5 | -0.236 | 0.03543 | -0.015 | -6.662
-4 | -0.192 | 0.03366 | -0.016 | -5.689
-3.5 | -0.146 | 0.03173 | -0.018 | -4.608
-3 | -0.124 | 0.00899 | -0.036 | -13.751
-2.5 | -0.065 | 0.00882 | -0.037 | -7.403
-2 | -0.007 | 0.00857 | -0.038 | -0.763
-1.5 | 0.053 | 0.00842 | -0.039 | 6.247
-1 | 0.112 | 0.00801 | -0.04 | 13.968
-0.5 | 0.172 | 0.00555 | -0.04 | 30.917
0 | 0.23 | 0.00558 | -0.041 | 41.326
0.5 | 0.289 | 0.00605 | -0.042 | 47.821
1 | 0.348 | 0.0061 | -0.043 | 57.063
1.5 | 0.407 | 0.00617 | -0.044 | 65.903
2 | 0.464 | 0.00627 | -0.044 | 73.992
2.5 | 0.521 | 0.00636 | -0.045 | 82.042
3 | 0.578 | 0.00646 | -0.046 | 89.567
3.5 | 0.634 | 0.01161 | -0.047 | 54.569
4 | 0.688 | 0.01203 | -0.047 | 57.232
4.5 | 0.742 | 0.01254 | -0.048 | 59.174
5 | 0.794 | 0.01304 | -0.049 | 60.859
5.5 | 0.843 | 0.01358 | -0.05 | 62.111
6 | 0.889 | 0.0142 | -0.05 | 62.584
6.5 | 0.931 | 0.01477 | -0.051 | 63.036
7 | 0.794 | 0.04468 | -0.024 | 17.773
7.5 | 0.822 | 0.04786 | -0.023 | 17.174
8 | 0.847 | 0.05129 | -0.024 | 16.507
8.5 | 0.866 | 0.0544 | -0.024 | 15.925
9 | 0.881 | 0.05933 | -0.023 | 14.852
9.5 | 0.892 | 0.06328 | -0.023 | 14.091
10 | 0.896 | 0.06841 | -0.022 | 13.103
10.5 | 0.89 | 0.07306 | -0.021 | 12.176
11 | 0.878 | 0.0798 | -0.022 | 10.998
11.5 | 0.86 | 0.08595 | -0.022 | 10.009

## 26. Re 500k Mach 0.00 (2)
BIGFOIL.COM POLAR EXPORT
NACA66-311 a=0.5
NACA66-311 a=0.5 |  |  |  | Cl Max: | 1.1001 | at alpha= | 11 | deg
XFOIL ncrit=9 |  |  |  | L/D Max: | 86.9051 | at alpha= | 4 | deg
Re: | 500000 |  |  | Cd Min: | 0.17918 | at alpha= | 16 | deg
Mach: | 0 |  |  | Cl=0 at alpha= | -2.279 | deg
|  |  |  | @ Cl=0.1, Cd= | 0.0075217
|  |  |  | @ Cl=0.4, Cd= | 0.0082059
|  |  |  | @ Cl=0.6, Cd= | 0.0073918
alpha (deg) | Cl | Cd | Cm | Cl/Cd
-10.5 | -0.4103 | 0.09312 | -0.0527 | -4.4061
-10 | -0.3908 | 0.08508 | -0.0602 | -4.5933
-9.5 | -0.3966 | 0.07667 | -0.065 | -5.1728
-9 | -0.4244 | 0.06718 | -0.0708 | -6.3174
-8.5 | -0.45 | 0.06011 | -0.0699 | -7.4863
-8 | -0.4484 | 0.0529 | -0.0683 | -8.4764
-7.5 | -0.4384 | 0.047 | -0.0654 | -9.3277
-7 | -0.4411 | 0.03582 | -0.0616 | -12.3143
-6.5 | -0.405 | 0.03265 | -0.0609 | -12.4043
-6 | -0.3596 | 0.03155 | -0.0587 | -11.3978
-5.5 | -0.3295 | 0.02393 | -0.0561 | -13.7693
-5 | -0.2801 | 0.01752 | -0.0536 | -15.9874
-4.5 | -0.2279 | 0.01516 | -0.053 | -15.033
-4 | -0.1753 | 0.01365 | -0.0528 | -12.8425
-3.5 | -0.1236 | 0.01263 | -0.0522 | -9.7862
-3 | -0.0725 | 0.01185 | -0.0515 | -6.1181
-2.5 | -0.0232 | 0.01082 | -0.0507 | -2.1442
-2 | 0.0293 | 0.0103 | -0.0504 | 2.8447
-1.5 | 0.057 | 0.00747 | -0.0462 | 7.6305
-1 | 0.1069 | 0.00753 | -0.0447 | 14.1965
-0.5 | 0.1542 | 0.00784 | -0.042 | 19.6684
0 | 0.2019 | 0.00813 | -0.0395 | 24.8339
0.5 | 0.2563 | 0.0082 | -0.0395 | 31.2561
1 | 0.312 | 0.00821 | -0.0399 | 38.0024
1.5 | 0.3683 | 0.0082 | -0.0402 | 44.9146
2 | 0.422 | 0.00821 | -0.0401 | 51.4007
2.5 | 0.4776 | 0.00813 | -0.0401 | 58.7454
3 | 0.5303 | 0.00781 | -0.0393 | 67.9001
3.5 | 0.5822 | 0.00746 | -0.0381 | 78.0429
4 | 0.6318 | 0.00727 | -0.0367 | 86.9051
4.5 | 0.6723 | 0.00801 | -0.034 | 83.9326
5 | 0.6903 | 0.01231 | -0.0305 | 56.0764
5.5 | 0.753 | 0.01349 | -0.0334 | 55.8191
6 | 0.8051 | 0.01479 | -0.0343 | 54.4354
6.5 | 0.808 | 0.01545 | -0.025 | 52.2977
7 | 0.8317 | 0.01681 | -0.0201 | 49.4765
7.5 | 0.8605 | 0.01889 | -0.0164 | 45.5532
8 | 0.9022 | 0.02058 | -0.0146 | 43.8387
8.5 | 0.9448 | 0.02223 | -0.0132 | 42.5011
9 | 1.0091 | 0.02641 | -0.0159 | 38.209
9.5 | 1.051 | 0.02956 | -0.0143 | 35.5548
10 | 1.0797 | 0.03242 | -0.0111 | 33.3035
10.5 | 1.0967 | 0.0336 | -0.0067 | 32.6399
11 | 1.1001 | 0.04078 | -0.0018 | 26.9765
12.5 | 1.0162 | 0.0622 | 0.0142 | 16.3376
13 | 0.9803 | 0.07083 | 0.0149 | 13.8402
13.5 | 0.8007 | 0.12189 | -0.0104 | 6.569
14 | 0.791 | 0.13541 | -0.0176 | 5.8415
14.5 | 0.7901 | 0.146 | -0.0229 | 5.4116
15 | 0.7925 | 0.15592 | -0.0278 | 5.0827
15.5 | 0.7864 | 0.16848 | -0.0331 | 4.6676
16 | 0.7928 | 0.17918 | -0.0385 | 4.4246

## 27. Re 500k Mach 0.10 (1)
BIGFOIL.COM POLAR EXPORT
NACA66-311 a=0.5
NACA66-311 a=0.5 |  |  |  | Cl Max: | 0.934 | at alpha= | 6.5 | deg
JavaFoil+Calcfoil stall+Eppler ext transition |  |  |  | L/D Max: | 89.804 | at alpha= | 3 | deg
Re: | 500000 |  |  | Cd Min: | 0.00535 | at alpha= | 0 | deg
Mach: | 0.1 |  |  | Cl=0 at alpha= | -1.9417 | deg
|  |  |  | @ Cl=0.1, Cd= | 0.0081132
|  |  |  | @ Cl=0.4, Cd= | 0.0061993
|  |  |  | @ Cl=0.6, Cd= | 0.0082275
alpha (deg) | Cl | Cd | Cm | Cl/Cd
-16 | -0.377 | 0.18844 | -0.007 | -2.002
-15.5 | -0.4 | 0.17801 | -0.007 | -2.248
-15 | -0.424 | 0.16563 | -0.007 | -2.557
-14.5 | -0.447 | 0.14971 | -0.007 | -2.985
-14 | -0.47 | 0.14336 | -0.007 | -3.276
-13.5 | -0.492 | 0.12805 | -0.008 | -3.839
-13 | -0.512 | 0.12135 | -0.008 | -4.22
-12.5 | -0.527 | 0.11263 | -0.008 | -4.68
-12 | -0.537 | 0.10294 | -0.008 | -5.22
-11.5 | -0.545 | 0.09363 | -0.009 | -5.818
-11 | -0.549 | 0.08534 | -0.009 | -6.431
-10.5 | -0.549 | 0.08139 | -0.01 | -6.749
-10 | -0.546 | 0.07378 | -0.01 | -7.394
-9.5 | -0.538 | 0.07038 | -0.01 | -7.638
-9 | -0.525 | 0.06408 | -0.01 | -8.193
-8.5 | -0.508 | 0.05954 | -0.011 | -8.535
-8 | -0.487 | 0.05577 | -0.011 | -8.728
-7.5 | -0.461 | 0.05162 | -0.012 | -8.938
-7 | -0.432 | 0.04857 | -0.012 | -8.89
-6.5 | -0.399 | 0.04528 | -0.012 | -8.802
-6 | -0.362 | 0.04265 | -0.013 | -8.496
-5.5 | -0.322 | 0.03984 | -0.014 | -8.094
-5 | -0.281 | 0.0376 | -0.015 | -7.46
-4.5 | -0.237 | 0.03551 | -0.015 | -6.673
-4 | -0.192 | 0.03368 | -0.016 | -5.71
-3.5 | -0.147 | 0.03187 | -0.018 | -4.608
-3 | -0.124 | 0.00897 | -0.037 | -13.844
-2.5 | -0.066 | 0.0088 | -0.037 | -7.46
-2 | -0.007 | 0.0086 | -0.038 | -0.763
-1.5 | 0.053 | 0.0084 | -0.039 | 6.288
-1 | 0.112 | 0.00804 | -0.04 | 13.992
-0.5 | 0.172 | 0.00555 | -0.041 | 31.05
0 | 0.232 | 0.00535 | -0.041 | 43.323
0.5 | 0.291 | 0.00609 | -0.042 | 47.741
1 | 0.35 | 0.00614 | -0.043 | 57.003
1.5 | 0.409 | 0.00621 | -0.044 | 65.877
2 | 0.466 | 0.00628 | -0.045 | 74.284
2.5 | 0.524 | 0.00637 | -0.045 | 82.276
3 | 0.581 | 0.00647 | -0.046 | 89.804
3.5 | 0.637 | 0.01165 | -0.047 | 54.63
4 | 0.692 | 0.01211 | -0.048 | 57.102
4.5 | 0.745 | 0.01259 | -0.048 | 59.183
5 | 0.797 | 0.01311 | -0.049 | 60.829
5.5 | 0.847 | 0.01368 | -0.05 | 61.877
6 | 0.892 | 0.01429 | -0.051 | 62.447
6.5 | 0.934 | 0.01483 | -0.051 | 62.979
7 | 0.796 | 0.04472 | -0.023 | 17.798
7.5 | 0.824 | 0.04782 | -0.024 | 17.228
8 | 0.847 | 0.05107 | -0.024 | 16.581
8.5 | 0.865 | 0.05567 | -0.024 | 15.545
9 | 0.879 | 0.05945 | -0.023 | 14.785
9.5 | 0.887 | 0.06389 | -0.023 | 13.889
10 | 0.89 | 0.06916 | -0.022 | 12.863
10.5 | 0.88 | 0.07435 | -0.021 | 11.831
11 | 0.864 | 0.07965 | -0.022 | 10.848
11.5 | 0.843 | 0.087 | -0.021 | 9.685

## 28. Re 500k Mach 0.10 (2)
BIGFOIL.COM POLAR EXPORT
NACA66-311 a=0.5
NACA66-311 a=0.5 |  |  |  | Cl Max: | 1.0918 | at alpha= | 10.5 | deg
XFOIL ncrit=9 |  |  |  | L/D Max: | 87.1742 | at alpha= | 4 | deg
Re: | 500000 |  |  | Cd Min: | 0.23619 | at alpha= | -20 | deg
Mach: | 0.1 |  |  | Cl=0 at alpha= | -2.2822 | deg
|  |  |  | @ Cl=0.1, Cd= | 0.0075454
|  |  |  | @ Cl=0.4, Cd= | 0.00824
|  |  |  | @ Cl=0.6, Cd= | 0.0074244
alpha (deg) | Cl | Cd | Cm | Cl/Cd
-20 | -0.6512 | 0.23619 | 0.0277 | -2.7571
-19.5 | -0.6339 | 0.22961 | 0.0235 | -2.7608
-19 | -0.6167 | 0.22288 | 0.0188 | -2.767
-18.5 | -0.6014 | 0.21635 | 0.0141 | -2.7798
-18 | -0.5881 | 0.2097 | 0.0091 | -2.8045
-17.5 | -0.5699 | 0.20138 | 0.0062 | -2.83
-17 | -0.5527 | 0.19486 | 0.0029 | -2.8364
-16.5 | -0.5365 | 0.18841 | -0.0006 | -2.8475
-16 | -0.5209 | 0.18159 | -0.0044 | -2.8686
-15.5 | -0.5068 | 0.1742 | -0.0088 | -2.9093
-15 | -0.4975 | 0.16689 | -0.014 | -2.981
-14.5 | -0.488 | 0.15945 | -0.0187 | -3.0605
-14 | -0.4727 | 0.15065 | -0.0206 | -3.1377
-13.5 | -0.4576 | 0.1441 | -0.0232 | -3.1756
-13 | -0.446 | 0.13706 | -0.0265 | -3.254
-12.5 | -0.4356 | 0.12966 | -0.0301 | -3.3596
-12 | -0.4317 | 0.12088 | -0.0367 | -3.5713
-11.5 | -0.4245 | 0.11248 | -0.0416 | -3.774
-11 | -0.4187 | 0.10367 | -0.0467 | -4.0388
-10.5 | -0.4043 | 0.09408 | -0.0527 | -4.2974
-10 | -0.386 | 0.08594 | -0.0601 | -4.4915
-9.5 | -0.3907 | 0.07772 | -0.0645 | -5.027
-9 | -0.4144 | 0.06823 | -0.0707 | -6.0736
-8.5 | -0.4426 | 0.06096 | -0.0704 | -7.2605
-8 | -0.4431 | 0.05381 | -0.0691 | -8.2345
-7.5 | -0.4358 | 0.04762 | -0.0663 | -9.1516
-7 | -0.4394 | 0.03651 | -0.0626 | -12.0351
-6.5 | -0.4043 | 0.03324 | -0.0618 | -12.1631
-6 | -0.3596 | 0.03191 | -0.0594 | -11.2692
-5.5 | -0.3303 | 0.02427 | -0.0567 | -13.6094
-5 | -0.2815 | 0.0178 | -0.0542 | -15.8146
-4.5 | -0.2288 | 0.01533 | -0.0535 | -14.925
-4 | -0.1759 | 0.01376 | -0.0532 | -12.7834
-3.5 | -0.1239 | 0.01271 | -0.0527 | -9.7482
-3 | -0.0725 | 0.01189 | -0.0519 | -6.0976
-2.5 | -0.023 | 0.01086 | -0.0511 | -2.1179
-2 | 0.0298 | 0.01034 | -0.0507 | 2.882
-1.5 | 0.0578 | 0.00752 | -0.0467 | 7.6862
-1 | 0.1076 | 0.00755 | -0.045 | 14.2517
-0.5 | 0.1552 | 0.00786 | -0.0423 | 19.7455
0 | 0.2031 | 0.00817 | -0.0397 | 24.8592
0.5 | 0.2578 | 0.00823 | -0.0397 | 31.3244
1 | 0.3138 | 0.00824 | -0.0401 | 38.0825
1.5 | 0.3704 | 0.00824 | -0.0405 | 44.9515
2 | 0.4244 | 0.00824 | -0.0403 | 51.5049
2.5 | 0.48 | 0.00817 | -0.0404 | 58.7515
3 | 0.5333 | 0.00783 | -0.0395 | 68.1098
3.5 | 0.5853 | 0.00748 | -0.0383 | 78.2487
4 | 0.6355 | 0.00729 | -0.0369 | 87.1742
4.5 | 0.6728 | 0.00817 | -0.0335 | 82.3501
5 | 0.6922 | 0.01239 | -0.0303 | 55.8676
5.5 | 0.755 | 0.01359 | -0.033 | 55.5556
6 | 0.8017 | 0.01485 | -0.0328 | 53.9865
6.5 | 0.8065 | 0.01557 | -0.0238 | 51.7983
7 | 0.831 | 0.01701 | -0.0191 | 48.8536
7.5 | 0.8612 | 0.0191 | -0.0155 | 45.089
8 | 0.9042 | 0.02088 | -0.0139 | 43.3046
8.5 | 0.947 | 0.02256 | -0.0124 | 41.977
9 | 1.0109 | 0.02686 | -0.0148 | 37.6359
9.5 | 1.0522 | 0.03047 | -0.013 | 34.5323
10 | 1.0767 | 0.03338 | -0.0092 | 32.2558
10.5 | 1.0918 | 0.03496 | -0.0047 | 31.23
11 | 1.0879 | 0.04192 | 0.001 | 25.9518
11.5 | 1.0583 | 0.04971 | 0.008 | 21.2895
12 | 1.0314 | 0.05628 | 0.0127 | 18.3262
12.5 | 0.999 | 0.06391 | 0.0152 | 15.6314
13 | 0.9618 | 0.07328 | 0.0148 | 13.125
13.5 | 0.7923 | 0.1256 | -0.0125 | 6.3081
14 | 0.7854 | 0.13824 | -0.0191 | 5.6814
14.5 | 0.7862 | 0.14842 | -0.0242 | 5.2971
15 | 0.7901 | 0.15795 | -0.0289 | 5.0022
15.5 | 0.7865 | 0.16961 | -0.0337 | 4.6371

## 29. Re 500k Mach 0.25 (1)
BIGFOIL.COM POLAR EXPORT
NACA66-311 a=0.5
NACA66-311 a=0.5 |  |  |  | Cl Max: | 0.909 | at alpha= | 6 | deg
JavaFoil+Calcfoil stall+Eppler ext transition |  |  |  | L/D Max: | 90.447 | at alpha= | 3 | deg
Re: | 500000 |  |  | Cd Min: | 0.00537 | at alpha= | -0.5 | deg
Mach: | 0.25 |  |  | Cl=0 at alpha= | -1.9426 | deg
|  |  |  | @ Cl=0.1, Cd= | 0.0081361
|  |  |  | @ Cl=0.4, Cd= | 0.0062547
|  |  |  | @ Cl=0.6, Cd= | 0.0069647
alpha (deg) | Cl | Cd | Cm | Cl/Cd
-14 | -0.069 | 0.1375 | -0.008 | -0.501
-13.5 | -0.198 | 0.17084 | -0.009 | -1.16
-13 | -0.265 | 0.15722 | -0.009 | -1.683
-12.5 | -0.317 | 0.14002 | -0.009 | -2.26
-12 | -0.359 | 0.12237 | -0.009 | -2.935
-11.5 | -0.396 | 0.11552 | -0.009 | -3.432
-11 | -0.428 | 0.10553 | -0.009 | -4.056
-10.5 | -0.454 | 0.09089 | -0.01 | -4.99
-10 | -0.472 | 0.08377 | -0.01 | -5.635
-9.5 | -0.483 | 0.07458 | -0.01 | -6.48
-9 | -0.487 | 0.06787 | -0.011 | -7.175
-8.5 | -0.483 | 0.06309 | -0.011 | -7.657
-8 | -0.472 | 0.05841 | -0.011 | -8.082
-7.5 | -0.454 | 0.0538 | -0.012 | -8.444
-7 | -0.43 | 0.04956 | -0.012 | -8.683
-6.5 | -0.401 | 0.04628 | -0.012 | -8.663
-6 | -0.367 | 0.04352 | -0.013 | -8.43
-5.5 | -0.328 | 0.04026 | -0.014 | -8.14
-5 | -0.286 | 0.03799 | -0.015 | -7.527
-4.5 | -0.242 | 0.03576 | -0.015 | -6.772
-4 | -0.197 | 0.03392 | -0.016 | -5.804
-3.5 | -0.15 | 0.03219 | -0.018 | -4.672
-3 | -0.127 | 0.00916 | -0.038 | -13.908
-2.5 | -0.067 | 0.00887 | -0.038 | -7.598
-2 | -0.007 | 0.00844 | -0.039 | -0.799
-1.5 | 0.054 | 0.00824 | -0.04 | 6.591
-1 | 0.116 | 0.0081 | -0.041 | 14.267
-0.5 | 0.177 | 0.00537 | -0.042 | 33
0 | 0.238 | 0.00612 | -0.043 | 38.847
0.5 | 0.299 | 0.00614 | -0.043 | 48.648
1 | 0.359 | 0.0062 | -0.044 | 57.957
1.5 | 0.419 | 0.00628 | -0.045 | 66.78
2 | 0.478 | 0.00637 | -0.046 | 75.088
2.5 | 0.537 | 0.00647 | -0.047 | 83.112
3 | 0.596 | 0.00659 | -0.047 | 90.447
3.5 | 0.653 | 0.01193 | -0.048 | 54.7
4 | 0.709 | 0.01242 | -0.049 | 57.055
4.5 | 0.763 | 0.01295 | -0.05 | 58.95
5 | 0.816 | 0.01352 | -0.05 | 60.303
5.5 | 0.865 | 0.01412 | -0.051 | 61.24
6 | 0.909 | 0.01473 | -0.052 | 61.73
6.5 | 0.778 | 0.04243 | -0.024 | 18.332
7 | 0.806 | 0.04544 | -0.024 | 17.74
7.5 | 0.828 | 0.04876 | -0.023 | 16.982
8 | 0.844 | 0.05287 | -0.023 | 15.968
8.5 | 0.853 | 0.05686 | -0.023 | 15.008
9 | 0.854 | 0.06255 | -0.022 | 13.659
9.5 | 0.847 | 0.06745 | -0.022 | 12.56
10 | 0.83 | 0.07467 | -0.021 | 11.115
10.5 | 0.793 | 0.08177 | -0.02 | 9.698
11 | 0.745 | 0.09072 | -0.02 | 8.217

## 30. Re 500k Mach 0.25 (2)
BIGFOIL.COM POLAR EXPORT
NACA66-311 a=0.5
NACA66-311 a=0.5 |  |  |  | Cl Max: | 1.036 | at alpha= | 9.5 | deg
XFOIL ncrit=9 |  |  |  | L/D Max: | 88.4189 | at alpha= | 4 | deg
Re: | 500000 |  |  | Cd Min: | 0.15777 | at alpha= | 14.5 | deg
Mach: | 0.25 |  |  | Cl=0 at alpha= | -2.2983 | deg
|  |  |  | @ Cl=0.1, Cd= | 0.0079011
|  |  |  | @ Cl=0.4, Cd= | 0.0084234
|  |  |  | @ Cl=0.6, Cd= | 0.0075919
alpha (deg) | Cl | Cd | Cm | Cl/Cd
-7.5 | -0.4195 | 0.05066 | -0.0708 | -8.2807
-7 | -0.4271 | 0.04025 | -0.068 | -10.6112
-6.5 | -0.3987 | 0.03647 | -0.0665 | -10.9323
-5 | -0.2873 | 0.02106 | -0.0581 | -13.642
-4.5 | -0.2341 | 0.01629 | -0.0563 | -14.3708
-4 | -0.1793 | 0.01438 | -0.0558 | -12.4687
-3.5 | -0.1253 | 0.01318 | -0.0551 | -9.5068
-3 | -0.0724 | 0.01216 | -0.0543 | -5.9539
-2.5 | -0.0219 | 0.01108 | -0.0532 | -1.9765
-2 | 0.0324 | 0.01059 | -0.0527 | 3.0595
-1.5 | 0.0712 | 0.00848 | -0.0505 | 8.3962
-1 | 0.1115 | 0.00767 | -0.0467 | 14.5372
-0.5 | 0.1606 | 0.00799 | -0.0438 | 20.1001
0 | 0.2096 | 0.00834 | -0.0411 | 25.1319
0.5 | 0.2657 | 0.00839 | -0.0411 | 31.6687
1 | 0.324 | 0.00839 | -0.0414 | 38.6174
1.5 | 0.381 | 0.00844 | -0.0418 | 45.1422
2 | 0.4381 | 0.00839 | -0.0417 | 52.2169
2.5 | 0.4942 | 0.00835 | -0.0415 | 59.1856
3 | 0.5505 | 0.00793 | -0.0407 | 69.4199
3.5 | 0.6032 | 0.00757 | -0.0391 | 79.683
4 | 0.6543 | 0.0074 | -0.0374 | 88.4189
4.5 | 0.6735 | 0.00912 | -0.0305 | 73.8487
5 | 0.7018 | 0.01289 | -0.0286 | 54.4453
5.5 | 0.7652 | 0.01427 | -0.0312 | 53.623
6 | 0.7776 | 0.01512 | -0.0237 | 51.4286
6.5 | 0.802 | 0.01635 | -0.0185 | 49.052
7 | 0.8288 | 0.01818 | -0.0141 | 45.5886
7.5 | 0.8666 | 0.02036 | -0.0112 | 42.5639
8 | 0.9179 | 0.02262 | -0.01 | 40.5791
8.5 | 0.9629 | 0.02492 | -0.0086 | 38.6396
9 | 1.0156 | 0.03023 | -0.0082 | 33.5958
9.5 | 1.036 | 0.03562 | -0.0034 | 29.0848
10 | 1.0357 | 0.04036 | 0.0031 | 25.6615
10.5 | 1.0284 | 0.04443 | 0.0088 | 23.1465
11 | 0.9956 | 0.0525 | 0.0145 | 18.9638
11.5 | 0.9444 | 0.06338 | 0.0176 | 14.9006
12 | 0.8956 | 0.07506 | 0.016 | 11.9318
12.5 | 0.849 | 0.08928 | 0.009 | 9.5094
13 | 0.8091 | 0.10864 | -0.0038 | 7.4475
13.5 | 0.7723 | 0.13556 | -0.0178 | 5.6971
14 | 0.7706 | 0.14785 | -0.0243 | 5.212
14.5 | 0.7751 | 0.15777 | -0.0294 | 4.9128

## 31. Re 500k Mach 0.50 (1)
BIGFOIL.COM POLAR EXPORT
NACA66-311 a=0.5
NACA66-311 a=0.5 |  |  |  | Cl Max: | 1.158 | at alpha= | 20 | deg
JavaFoil+Calcfoil stall+Eppler ext transition |  |  |  | L/D Max: | 84.97 | at alpha= | 2.5 | deg
Re: | 500000 |  |  | Cd Min: | 0.00639 | at alpha= | 0 | deg
Mach: | 0.5 |  |  | Cl=0 at alpha= | -1.942 | deg
|  |  |  | @ Cl=0.1, Cd= | 0.0089368
|  |  |  | @ Cl=0.4, Cd= | 0.0065842
|  |  |  | @ Cl=0.6, Cd= | 0.0073663
alpha (deg) | Cl | Cd | Cm | Cl/Cd
-20 | -0.969 | 0.22277 | -0.008 | -4.352
-19.5 | -0.943 | 0.21647 | -0.008 | -4.356
-19 | -0.917 | 0.20628 | -0.008 | -4.445
-18.5 | -0.891 | 0.20255 | -0.009 | -4.399
-18 | -0.865 | 0.1977 | -0.009 | -4.375
-17.5 | -0.838 | 0.19314 | -0.009 | -4.341
-17 | -0.81 | 0.18684 | -0.009 | -4.336
-16.5 | -0.784 | 0.17999 | -0.01 | -4.354
-16 | -0.757 | 0.17783 | -0.01 | -4.259
-15.5 | -0.731 | 0.16555 | -0.01 | -4.416
-15 | -0.705 | 0.15964 | -0.011 | -4.414
-14.5 | -0.677 | 0.15676 | -0.011 | -4.32
-14 | -0.65 | 0.14528 | -0.011 | -4.474
-13.5 | -0.623 | 0.13995 | -0.011 | -4.454
-13 | -0.597 | 0.14119 | -0.012 | -4.226
-12.5 | -0.57 | 0.13229 | -0.012 | -4.31
-12 | -0.543 | 0.13012 | -0.012 | -4.176
-11.5 | -0.517 | 0.12685 | -0.013 | -4.073
-11 | -0.489 | 0.12127 | -0.012 | -4.031
-10.5 | -0.462 | 0.11618 | -0.012 | -3.977
-10 | -0.435 | 0.10976 | -0.013 | -3.966
-9.5 | -0.408 | 0.10359 | -0.013 | -3.942
-9 | -0.382 | 0.10196 | -0.014 | -3.742
-8.5 | -0.355 | 0.10568 | -0.014 | -3.355
-8 | -0.328 | 0.10362 | -0.014 | -3.162
-7.5 | -0.3 | 0.08865 | -0.013 | -3.386
-7 | -0.273 | 0.08601 | -0.014 | -3.177
-6.5 | -0.246 | 0.08614 | -0.014 | -2.859
-6 | -0.219 | 0.08411 | -0.014 | -2.607
-5.5 | -0.316 | 0.04752 | -0.014 | -6.657
-5 | -0.295 | 0.04123 | -0.015 | -7.158
-4.5 | -0.258 | 0.03805 | -0.016 | -6.788
-4 | -0.214 | 0.03539 | -0.017 | -6.044
-3.5 | -0.165 | 0.03308 | -0.018 | -4.993
-3 | -0.114 | 0.03149 | -0.019 | -3.608
-2.5 | -0.06 | 0.03035 | -0.021 | -1.991
-2 | -0.008 | 0.00924 | -0.044 | -0.813
-1.5 | 0.061 | 0.00904 | -0.045 | 6.698
-1 | 0.129 | 0.00886 | -0.046 | 14.567
-0.5 | 0.198 | 0.00871 | -0.046 | 22.733
0 | 0.264 | 0.00639 | -0.047 | 41.343
0.5 | 0.332 | 0.0065 | -0.048 | 51.024
1 | 0.398 | 0.00658 | -0.049 | 60.55
1.5 | 0.465 | 0.00672 | -0.05 | 69.256
2 | 0.53 | 0.00684 | -0.051 | 77.542
2.5 | 0.596 | 0.00701 | -0.052 | 84.97
3 | 0.66 | 0.01271 | -0.053 | 51.925
3.5 | 0.722 | 0.01334 | -0.053 | 54.152
4 | 0.782 | 0.01397 | -0.054 | 55.951
4.5 | 0.838 | 0.01474 | -0.055 | 56.819
5 | 0.888 | 0.01559 | -0.056 | 56.974
5.5 | 0.765 | 0.03907 | -0.026 | 19.59
6 | 0.78 | 0.04256 | -0.024 | 18.335
6.5 | 0.763 | 0.04785 | -0.023 | 15.949
7 | 0.479 | 0.05541 | -0.022 | 8.651
7.5 | 0.506 | 0.08759 | -0.023 | 5.777
8 | 0.532 | 0.09583 | -0.024 | 5.556
8.5 | 0.559 | 0.09272 | -0.025 | 6.027
9 | 0.585 | 0.09599 | -0.025 | 6.095
9.5 | 0.612 | 0.10464 | -0.028 | 5.85
10 | 0.638 | 0.10755 | -0.028 | 5.935
10.5 | 0.664 | 0.11065 | -0.029 | 6.005
11 | 0.69 | 0.11698 | -0.029 | 5.902
11.5 | 0.717 | 0.12967 | -0.031 | 5.531
12 | 0.744 | 0.13449 | -0.033 | 5.529
12.5 | 0.769 | 0.13792 | -0.033 | 5.579
13 | 0.795 | 0.14141 | -0.033 | 5.623
13.5 | 0.821 | 0.14675 | -0.034 | 5.594
14 | 0.849 | 0.15375 | -0.037 | 5.52
14.5 | 0.874 | 0.15895 | -0.038 | 5.5
15 | 0.9 | 0.15877 | -0.038 | 5.667
15.5 | 0.925 | 0.16968 | -0.039 | 5.453
16 | 0.953 | 0.17761 | -0.041 | 5.367
16.5 | 0.979 | 0.18449 | -0.042 | 5.304
17 | 1.004 | 0.18726 | -0.042 | 5.361
17.5 | 1.029 | 0.19377 | -0.043 | 5.312
18 | 1.058 | 0.20203 | -0.046 | 5.235
18.5 | 1.082 | 0.20956 | -0.046 | 5.164
19 | 1.107 | 0.21915 | -0.047 | 5.052
19.5 | 1.132 | 0.22066 | -0.047 | 5.131
20 | 1.158 | 0.22352 | -0.048 | 5.18

## 32. Re 500k Mach 0.50 (2)
BIGFOIL.COM POLAR EXPORT
NACA66-311 a=0.5
NACA66-311 a=0.5 |  |  |  | Cl Max: | 0.9933 | at alpha= | 20 | deg
XFOIL ncrit=9 |  |  |  | L/D Max: | 84.6633 | at alpha= | 3.5 | deg
Re: | 500000 |  |  | Cd Min: | 0.27938 | at alpha= | 20 | deg
Mach: | 0.5 |  |  | Cl=0 at alpha= | -2.3985 | deg
|  |  |  | @ Cl=0.1, Cd= | 0.010952
|  |  |  | @ Cl=0.4, Cd= | 0.0092856
|  |  |  | @ Cl=0.6, Cd= | 0.0087409
alpha (deg) | Cl | Cd | Cm | Cl/Cd
-20 | -0.7119 | 0.26026 | 0.0354 | -2.7353
-19.5 | -0.6905 | 0.25261 | 0.0295 | -2.7335
-18.5 | -0.6458 | 0.23552 | 0.0196 | -2.742
-18 | -0.6234 | 0.22747 | 0.0152 | -2.7406
-17.5 | -0.6011 | 0.21965 | 0.0103 | -2.7366
-17 | -0.5791 | 0.21183 | 0.0054 | -2.7338
-16.5 | -0.5573 | 0.20377 | 0.0005 | -2.7349
-16 | -0.5369 | 0.19597 | -0.0055 | -2.7397
-15.5 | -0.5202 | 0.18851 | -0.0116 | -2.7595
-15 | -0.4964 | 0.17896 | -0.0149 | -2.7738
-14.5 | -0.4747 | 0.17143 | -0.0185 | -2.7691
-14 | -0.4548 | 0.16369 | -0.023 | -2.7784
-13.5 | -0.4353 | 0.15567 | -0.0278 | -2.7963
-13 | -0.4206 | 0.14794 | -0.0345 | -2.843
-12.5 | -0.4028 | 0.1396 | -0.0419 | -2.8854
-12 | -0.376 | 0.12902 | -0.0484 | -2.9143
-11.5 | -0.3536 | 0.12189 | -0.0514 | -2.901
-11 | -0.3421 | 0.1147 | -0.0544 | -2.9826
-10.5 | -0.335 | 0.10737 | -0.0591 | -3.1201
-10 | -0.3284 | 0.09982 | -0.0639 | -3.2899
-9.5 | -0.3202 | 0.09196 | -0.0678 | -3.4819
-9 | -0.3192 | 0.08275 | -0.071 | -3.8574
-8.5 | -0.3101 | 0.0763 | -0.0728 | -4.0642
-8 | -0.3057 | 0.06918 | -0.0768 | -4.4189
-7.5 | -0.313 | 0.06056 | -0.0837 | -5.1684
-7 | -0.3307 | 0.05329 | -0.0857 | -6.2057
-6.5 | -0.3352 | 0.04782 | -0.0841 | -7.0096
-6 | -0.3285 | 0.04187 | -0.0808 | -7.8457
-5.5 | -0.3211 | 0.03346 | -0.0781 | -9.5965
-5 | -0.2894 | 0.02768 | -0.0744 | -10.4552
-4.5 | -0.2496 | 0.02217 | -0.0703 | -11.2585
-4 | -0.1948 | 0.01786 | -0.0678 | -10.9071
-3.5 | -0.1327 | 0.01537 | -0.0664 | -8.6337
-3 | -0.0706 | 0.01369 | -0.065 | -5.157
-2.5 | -0.0111 | 0.01263 | -0.0637 | -0.87886
-2 | 0.0436 | 0.01149 | -0.0618 | 3.7946
-1.5 | 0.1034 | 0.01092 | -0.0606 | 9.4689
-1 | 0.1277 | 0.00831 | -0.0542 | 15.367
-0.5 | 0.1828 | 0.00861 | -0.0508 | 21.2311
0 | 0.2391 | 0.00903 | -0.0477 | 26.4784
0.5 | 0.2976 | 0.00927 | -0.0461 | 32.1036
1 | 0.364 | 0.00924 | -0.0467 | 39.3939
1.5 | 0.4271 | 0.00932 | -0.0467 | 45.8262
2 | 0.4934 | 0.00925 | -0.0468 | 53.3405
2.5 | 0.557 | 0.00913 | -0.0463 | 61.0077
3 | 0.6211 | 0.00855 | -0.0447 | 72.6433
3.5 | 0.679 | 0.00802 | -0.0418 | 84.6633
4 | 0.6968 | 0.00884 | -0.0318 | 78.8235
4.5 | 0.6719 | 0.01264 | -0.0191 | 53.1566
5 | 0.7287 | 0.01516 | -0.0206 | 48.0673
5.5 | 0.7446 | 0.0165 | -0.0131 | 45.1273
6 | 0.7675 | 0.01863 | -0.0071 | 41.197
6.5 | 0.8011 | 0.0207 | -0.0022 | 38.7005
7 | 0.8436 | 0.02317 | 0.0021 | 36.4091
7.5 | 0.8989 | 0.02686 | 0.0053 | 33.4661
8 | 0.9325 | 0.03199 | 0.01 | 29.1497
8.5 | 0.934 | 0.03774 | 0.0159 | 24.7483
9 | 0.9185 | 0.04408 | 0.0207 | 20.8371
9.5 | 0.8927 | 0.05192 | 0.0233 | 17.1938
10 | 0.8601 | 0.06161 | 0.0227 | 13.9604
10.5 | 0.8281 | 0.07281 | 0.0182 | 11.3734
11 | 0.7941 | 0.08845 | 0.0085 | 8.978
11.5 | 0.7719 | 0.10664 | -0.0032 | 7.2384
12 | 0.7599 | 0.12155 | -0.0115 | 6.2517
12.5 | 0.7569 | 0.13379 | -0.0177 | 5.6574
13 | 0.7587 | 0.14731 | -0.0248 | 5.1504
13.5 | 0.773 | 0.15455 | -0.0274 | 5.0016
14 | 0.779 | 0.16634 | -0.0331 | 4.6832
14.5 | 0.7921 | 0.17696 | -0.0389 | 4.4762
15 | 0.8035 | 0.18798 | -0.0467 | 4.2744
15.5 | 0.8195 | 0.19746 | -0.0521 | 4.1502
16 | 0.8376 | 0.20616 | -0.0569 | 4.0629
16.5 | 0.8583 | 0.21444 | -0.0605 | 4.0025
17 | 0.8781 | 0.22467 | -0.0645 | 3.9084
17.5 | 0.8932 | 0.23415 | -0.0715 | 3.8146
18 | 0.9109 | 0.24389 | -0.0787 | 3.7349
18.5 | 0.931 | 0.25257 | -0.0839 | 3.6861
19 | 0.9514 | 0.26072 | -0.0886 | 3.6491
19.5 | 0.9752 | 0.27038 | -0.0916 | 3.6068
20 | 0.9933 | 0.27938 | -0.0979 | 3.5554

## 33. Re 750k Mach 0.00 (1)
BIGFOIL.COM POLAR EXPORT
NACA66-311 a=0.5
NACA66-311 a=0.5 |  |  |  | Cl Max: | 1.004 | at alpha= | 7.5 | deg
JavaFoil+Calcfoil stall+Eppler ext transition |  |  |  | L/D Max: | 106.141 | at alpha= | 2.5 | deg
Re: | 750000 |  |  | Cd Min: | 0.0048 | at alpha= | 1 | deg
Mach: | 0 |  |  | Cl=0 at alpha= | -1.9417 | deg
|  |  |  | @ Cl=0.1, Cd= | 0.0075225
|  |  |  | @ Cl=0.4, Cd= | 0.0048519
|  |  |  | @ Cl=0.6, Cd= | 0.0073123
alpha (deg) | Cl | Cd | Cm | Cl/Cd
-16 | -0.422 | 0.16361 | -0.007 | -2.58
-15.5 | -0.443 | 0.15952 | -0.007 | -2.775
-15 | -0.463 | 0.14585 | -0.007 | -3.176
-14.5 | -0.483 | 0.13323 | -0.007 | -3.629
-14 | -0.503 | 0.12462 | -0.008 | -4.037
-13.5 | -0.522 | 0.11589 | -0.008 | -4.501
-13 | -0.539 | 0.10997 | -0.008 | -4.898
-12.5 | -0.55 | 0.10366 | -0.008 | -5.307
-12 | -0.557 | 0.09552 | -0.009 | -5.835
-11.5 | -0.562 | 0.08585 | -0.009 | -6.542
-11 | -0.563 | 0.08101 | -0.009 | -6.946
-10.5 | -0.56 | 0.07526 | -0.01 | -7.443
-10 | -0.554 | 0.07099 | -0.01 | -7.805
-9.5 | -0.544 | 0.0666 | -0.01 | -8.166
-9 | -0.529 | 0.06103 | -0.011 | -8.674
-8.5 | -0.511 | 0.05667 | -0.011 | -9.015
-8 | -0.488 | 0.05349 | -0.011 | -9.129
-7.5 | -0.462 | 0.05004 | -0.012 | -9.23
-7 | -0.432 | 0.04688 | -0.012 | -9.209
-6.5 | -0.398 | 0.04385 | -0.013 | -9.077
-6 | -0.362 | 0.04133 | -0.014 | -8.752
-5.5 | -0.322 | 0.03853 | -0.015 | -8.35
-5 | -0.28 | 0.03652 | -0.015 | -7.659
-4.5 | -0.236 | 0.03454 | -0.016 | -6.846
-4 | -0.238 | 0.00874 | -0.035 | -27.213
-3.5 | -0.181 | 0.00848 | -0.036 | -21.377
-3 | -0.124 | 0.00824 | -0.036 | -14.991
-2.5 | -0.065 | 0.00799 | -0.037 | -8.18
-2 | -0.007 | 0.00785 | -0.038 | -0.832
-1.5 | 0.053 | 0.00765 | -0.039 | 6.876
-1 | 0.112 | 0.00749 | -0.04 | 14.944
-0.5 | 0.172 | 0.00504 | -0.041 | 34.023
0 | 0.231 | 0.00505 | -0.041 | 45.724
0.5 | 0.29 | 0.00506 | -0.042 | 57.391
1 | 0.349 | 0.0048 | -0.043 | 72.735
1.5 | 0.408 | 0.00486 | -0.044 | 83.954
2 | 0.466 | 0.0049 | -0.045 | 95.193
2.5 | 0.524 | 0.00494 | -0.045 | 106.141
3 | 0.582 | 0.00557 | -0.046 | 104.437
3.5 | 0.635 | 0.0107 | -0.047 | 59.298
4 | 0.69 | 0.01109 | -0.048 | 62.209
4.5 | 0.743 | 0.01155 | -0.048 | 64.356
5 | 0.795 | 0.01201 | -0.049 | 66.212
5.5 | 0.845 | 0.01254 | -0.05 | 67.397
6 | 0.891 | 0.01309 | -0.051 | 68.034
6.5 | 0.933 | 0.01369 | -0.051 | 68.146
7 | 0.971 | 0.01429 | -0.052 | 67.908
7.5 | 1.004 | 0.01486 | -0.053 | 67.548
8 | 0.851 | 0.04856 | -0.029 | 17.537
8.5 | 0.868 | 0.05279 | -0.026 | 16.444
9 | 0.882 | 0.05736 | -0.025 | 15.383
9.5 | 0.893 | 0.06104 | -0.025 | 14.629
10 | 0.897 | 0.06589 | -0.024 | 13.618
10.5 | 0.89 | 0.07134 | -0.023 | 12.478
11 | 0.878 | 0.07597 | -0.023 | 11.558
11.5 | 0.861 | 0.08267 | -0.023 | 10.412
12 | 0.839 | 0.08801 | -0.023 | 9.528
12.5 | 0.813 | 0.09433 | -0.022 | 8.615

## 34. Re 750k Mach 0.00 (2)
BIGFOIL.COM POLAR EXPORT
NACA66-311 a=0.5
NACA66-311 a=0.5 |  |  |  | Cl Max: | 1.1445 | at alpha= | 11.5 | deg
XFOIL ncrit=9 |  |  |  | L/D Max: | 100.093 | at alpha= | 4 | deg
Re: | 750000 |  |  | Cd Min: | 0.23492 | at alpha= | -20 | deg
Mach: | 0 |  |  | Cl=0 at alpha= | -2.216 | deg
|  |  |  | @ Cl=0.1, Cd= | 0.0063901
|  |  |  | @ Cl=0.4, Cd= | 0.0063129
|  |  |  | @ Cl=0.6, Cd= | 0.0060114
alpha (deg) | Cl | Cd | Cm | Cl/Cd
-20 | -0.6491 | 0.23492 | 0.0274 | -2.7631
-19.5 | -0.6332 | 0.22827 | 0.0227 | -2.7739
-19 | -0.6179 | 0.22148 | 0.0181 | -2.7899
-18.5 | -0.6023 | 0.21465 | 0.0138 | -2.806
-18 | -0.5848 | 0.20758 | 0.011 | -2.8172
-17.5 | -0.5683 | 0.20121 | 0.0072 | -2.8244
-17 | -0.5522 | 0.19462 | 0.0034 | -2.8373
-16.5 | -0.5365 | 0.18779 | -0.0005 | -2.8569
-16 | -0.5219 | 0.17999 | -0.005 | -2.8996
-15.5 | -0.5119 | 0.17217 | -0.0099 | -2.9732
-15 | -0.4993 | 0.16442 | -0.0139 | -3.0367
-14.5 | -0.4852 | 0.1566 | -0.0163 | -3.0983
-14 | -0.471 | 0.15029 | -0.0193 | -3.1339
-13.5 | -0.4586 | 0.14335 | -0.0227 | -3.1992
-13 | -0.4485 | 0.13575 | -0.0263 | -3.3039
-12.5 | -0.4431 | 0.1268 | -0.0319 | -3.4945
-12 | -0.4366 | 0.11781 | -0.0365 | -3.706
-11.5 | -0.4361 | 0.10621 | -0.043 | -4.106
-11 | -0.4127 | 0.09824 | -0.0502 | -4.2009
-10.5 | -0.4039 | 0.09177 | -0.0534 | -4.4012
-10 | -0.4056 | 0.08432 | -0.0566 | -4.8102
-9.5 | -0.4144 | 0.07562 | -0.0615 | -5.48
-9 | -0.446 | 0.06544 | -0.0679 | -6.8154
-8 | -0.468 | 0.04891 | -0.0645 | -9.5686
-7.5 | -0.4619 | 0.04141 | -0.0612 | -11.1543
-7 | -0.4589 | 0.03164 | -0.0576 | -14.5038
-6.5 | -0.4203 | 0.02897 | -0.0566 | -14.5081
-6 | -0.3899 | 0.01951 | -0.0513 | -19.9846
-5.5 | -0.3423 | 0.01596 | -0.0503 | -21.4474
-5 | -0.2902 | 0.01458 | -0.0502 | -19.904
-4.5 | -0.2376 | 0.01303 | -0.0499 | -18.2348
-4 | -0.1856 | 0.01186 | -0.0494 | -15.6492
-3.5 | -0.1318 | 0.01127 | -0.0493 | -11.6948
-3 | -0.0838 | 0.00986 | -0.0482 | -8.499
-2.5 | -0.0305 | 0.00938 | -0.048 | -3.2516
-2 | 0.0232 | 0.00893 | -0.048 | 2.598
-1.5 | 0.0704 | 0.00765 | -0.0472 | 9.2026
-1 | 0.1094 | 0.00599 | -0.0446 | 18.2638
-0.5 | 0.1625 | 0.00608 | -0.0439 | 26.727
0 | 0.2156 | 0.00619 | -0.0432 | 34.8304
0.5 | 0.2698 | 0.00628 | -0.0428 | 42.9618
1 | 0.3271 | 0.00635 | -0.0434 | 51.5118
1.5 | 0.3836 | 0.00631 | -0.0439 | 60.7924
2 | 0.4399 | 0.00632 | -0.0442 | 69.6044
2.5 | 0.4954 | 0.00621 | -0.0442 | 79.7746
3 | 0.5489 | 0.00607 | -0.0438 | 90.4283
3.5 | 0.6012 | 0.00601 | -0.0431 | 100.0333
4 | 0.6456 | 0.00645 | -0.041 | 100.093
4.5 | 0.6565 | 0.00886 | -0.0335 | 74.0971
5 | 0.6697 | 0.01097 | -0.0264 | 61.0483
5.5 | 0.7227 | 0.0118 | -0.0268 | 61.2458
6 | 0.7843 | 0.01278 | -0.0294 | 61.3693
6.5 | 0.8368 | 0.01411 | -0.0303 | 59.3055
7 | 0.8596 | 0.01483 | -0.0249 | 57.9636
7.5 | 0.89 | 0.01592 | -0.0213 | 55.9045
8 | 0.9139 | 0.0183 | -0.0168 | 49.9399
8.5 | 0.9525 | 0.01918 | -0.0148 | 49.6611
9 | 0.9894 | 0.02056 | -0.0127 | 48.1226
9.5 | 1.0245 | 0.0222 | -0.0106 | 46.1486
10 | 1.0644 | 0.02497 | -0.0091 | 42.6272
10.5 | 1.0956 | 0.02661 | -0.0066 | 41.1725
11 | 1.1232 | 0.0287 | -0.0039 | 39.1359
11.5 | 1.1445 | 0.03065 | -0.001 | 37.3409
12 | 1.1435 | 0.03758 | 0.0037 | 30.4284
12.5 | 1.1393 | 0.04243 | 0.0081 | 26.8513
13 | 1.1142 | 0.04989 | 0.0122 | 22.3331
13.5 | 1.0594 | 0.06145 | 0.0145 | 17.24
14 | 0.996 | 0.07615 | 0.0116 | 13.0794
14.5 | 0.9424 | 0.09329 | 0.0025 | 10.1018
15 | 0.8017 | 0.15194 | -0.0273 | 5.2764
15.5 | 0.7912 | 0.16537 | -0.0336 | 4.7844
16 | 0.7959 | 0.17643 | -0.039 | 4.5111
16.5 | 0.8037 | 0.18693 | -0.0444 | 4.2995

## 35. Re 750k Mach 0.10 (1)
BIGFOIL.COM POLAR EXPORT
NACA66-311 a=0.5
NACA66-311 a=0.5 |  |  |  | Cl Max: | 1.005 | at alpha= | 7.5 | deg
JavaFoil+Calcfoil stall+Eppler ext transition |  |  |  | L/D Max: | 106.248 | at alpha= | 2.5 | deg
Re: | 750000 |  |  | Cd Min: | 0.00484 | at alpha= | 1 | deg
Mach: | 0.1 |  |  | Cl=0 at alpha= | -1.9417 | deg
|  |  |  | @ Cl=0.1, Cd= | 0.0075007
|  |  |  | @ Cl=0.4, Cd= | 0.0048483
|  |  |  | @ Cl=0.6, Cd= | 0.0070432
alpha (deg) | Cl | Cd | Cm | Cl/Cd
-16 | -0.377 | 0.17239 | -0.007 | -2.189
-15.5 | -0.4 | 0.16804 | -0.007 | -2.383
-15 | -0.424 | 0.15182 | -0.007 | -2.791
-14.5 | -0.447 | 0.13989 | -0.008 | -3.196
-14 | -0.47 | 0.12943 | -0.008 | -3.63
-13.5 | -0.492 | 0.11994 | -0.008 | -4.101
-13 | -0.512 | 0.11185 | -0.008 | -4.581
-12.5 | -0.527 | 0.10681 | -0.009 | -4.937
-12 | -0.538 | 0.0963 | -0.009 | -5.582
-11.5 | -0.545 | 0.08914 | -0.009 | -6.114
-11 | -0.549 | 0.0822 | -0.009 | -6.679
-10.5 | -0.549 | 0.07733 | -0.01 | -7.105
-10 | -0.546 | 0.07095 | -0.01 | -7.692
-9.5 | -0.538 | 0.06712 | -0.011 | -8.011
-9 | -0.525 | 0.0623 | -0.011 | -8.43
-8.5 | -0.508 | 0.05714 | -0.011 | -8.896
-8 | -0.487 | 0.05381 | -0.011 | -9.049
-7.5 | -0.462 | 0.04993 | -0.012 | -9.243
-7 | -0.432 | 0.04704 | -0.012 | -9.181
-6.5 | -0.399 | 0.04397 | -0.012 | -9.068
-6 | -0.363 | 0.04138 | -0.014 | -8.764
-5.5 | -0.323 | 0.03871 | -0.015 | -8.338
-5 | -0.281 | 0.03663 | -0.015 | -7.664
-4.5 | -0.237 | 0.03478 | -0.016 | -6.822
-4 | -0.239 | 0.00871 | -0.035 | -27.417
-3.5 | -0.182 | 0.00845 | -0.036 | -21.53
-3 | -0.124 | 0.00827 | -0.037 | -15.01
-2.5 | -0.066 | 0.00805 | -0.037 | -8.153
-2 | -0.007 | 0.00784 | -0.038 | -0.838
-1.5 | 0.053 | 0.00766 | -0.039 | 6.898
-1 | 0.112 | 0.00746 | -0.04 | 15.073
-0.5 | 0.172 | 0.00502 | -0.041 | 34.323
0 | 0.232 | 0.00503 | -0.042 | 46.095
0.5 | 0.292 | 0.00504 | -0.042 | 57.814
1 | 0.351 | 0.00484 | -0.043 | 72.569
1.5 | 0.41 | 0.00485 | -0.044 | 84.582
2 | 0.469 | 0.00487 | -0.045 | 96.112
2.5 | 0.527 | 0.00496 | -0.046 | 106.248
3 | 0.585 | 0.00558 | -0.046 | 104.689
3.5 | 0.638 | 0.01075 | -0.047 | 59.315
4 | 0.693 | 0.01116 | -0.048 | 62.068
4.5 | 0.746 | 0.0116 | -0.049 | 64.354
5 | 0.799 | 0.0121 | -0.049 | 66.021
5.5 | 0.848 | 0.0126 | -0.05 | 67.309
6 | 0.894 | 0.0132 | -0.051 | 67.726
6.5 | 0.936 | 0.01377 | -0.052 | 67.937
7 | 0.973 | 0.01438 | -0.052 | 67.66
7.5 | 1.005 | 0.01508 | -0.053 | 66.675
8 | 0.849 | 0.04912 | -0.027 | 17.293
8.5 | 0.867 | 0.05353 | -0.026 | 16.193
9 | 0.88 | 0.05777 | -0.025 | 15.234
9.5 | 0.888 | 0.0614 | -0.025 | 14.47
10 | 0.89 | 0.06662 | -0.024 | 13.364
10.5 | 0.88 | 0.07198 | -0.023 | 12.228
11 | 0.865 | 0.07756 | -0.023 | 11.148
11.5 | 0.843 | 0.0835 | -0.023 | 10.097
12 | 0.817 | 0.09 | -0.022 | 9.073
12.5 | 0.786 | 0.09799 | -0.022 | 8.024

## 36. Re 750k Mach 0.10 (2)
BIGFOIL.COM POLAR EXPORT
NACA66-311 a=0.5
NACA66-311 a=0.5 |  |  |  | Cl Max: | 1.1384 | at alpha= | 11.5 | deg
XFOIL ncrit=9 |  |  |  | L/D Max: | 100.282 | at alpha= | 3.5 | deg
Re: | 750000 |  |  | Cd Min: | 0.18797 | at alpha= | 16.5 | deg
Mach: | 0.1 |  |  | Cl=0 at alpha= | -2.2185 | deg
|  |  |  | @ Cl=0.1, Cd= | 0.0063545
|  |  |  | @ Cl=0.4, Cd= | 0.006335
|  |  |  | @ Cl=0.6, Cd= | 0.0060354
alpha (deg) | Cl | Cd | Cm | Cl/Cd
-7 | -0.4574 | 0.03242 | -0.0586 | -14.1086
-6.5 | -0.4199 | 0.02958 | -0.0575 | -14.1954
-6 | -0.391 | 0.01999 | -0.0521 | -19.5598
-5.5 | -0.3436 | 0.01632 | -0.0509 | -21.0539
-5 | -0.2916 | 0.01481 | -0.0508 | -19.6894
-4.5 | -0.2386 | 0.01317 | -0.0504 | -18.1169
-4 | -0.1862 | 0.01196 | -0.0498 | -15.5686
-3.5 | -0.1323 | 0.01129 | -0.0497 | -11.7183
-3 | -0.0839 | 0.0099 | -0.0486 | -8.4747
-2.5 | -0.0304 | 0.00942 | -0.0484 | -3.2272
-2 | 0.0236 | 0.00896 | -0.0483 | 2.6339
-1 | 0.1101 | 0.00601 | -0.0449 | 18.3195
-0.5 | 0.1635 | 0.00609 | -0.0442 | 26.8473
0 | 0.217 | 0.00621 | -0.0434 | 34.9436
0.5 | 0.2714 | 0.0063 | -0.043 | 43.0794
1 | 0.3289 | 0.00636 | -0.0436 | 51.7138
1.5 | 0.3859 | 0.00633 | -0.0442 | 60.9637
2 | 0.4425 | 0.00635 | -0.0444 | 69.685
2.5 | 0.4984 | 0.00624 | -0.0445 | 79.8718
3 | 0.5521 | 0.00609 | -0.044 | 90.6568
3.5 | 0.6047 | 0.00603 | -0.0433 | 100.2819
4 | 0.6481 | 0.00653 | -0.041 | 99.2496
4.5 | 0.6571 | 0.00902 | -0.0331 | 72.8492
5 | 0.6717 | 0.01103 | -0.0262 | 60.8976
5.5 | 0.7249 | 0.01187 | -0.0265 | 61.0699
6 | 0.7865 | 0.01292 | -0.029 | 60.8746
6.5 | 0.8327 | 0.01417 | -0.0286 | 58.765
7 | 0.8587 | 0.01498 | -0.0237 | 57.3231
7.5 | 0.8891 | 0.01616 | -0.0201 | 55.0186
8 | 0.9148 | 0.0185 | -0.0159 | 49.4486
8.5 | 0.9535 | 0.01948 | -0.0138 | 48.9476
9 | 0.9908 | 0.02093 | -0.0117 | 47.3387
9.5 | 1.0355 | 0.02441 | -0.0109 | 42.4211
10 | 1.0664 | 0.02558 | -0.0079 | 41.6888
10.5 | 1.0968 | 0.02749 | -0.0053 | 39.8981
11 | 1.1218 | 0.02972 | -0.0023 | 37.7456
11.5 | 1.1384 | 0.03265 | 0.0011 | 34.8668
12 | 1.1272 | 0.03988 | 0.0065 | 28.2648
12.5 | 1.1098 | 0.04633 | 0.0111 | 23.9542
13 | 1.071 | 0.05558 | 0.0145 | 19.2695
13.5 | 1.0164 | 0.06774 | 0.0144 | 15.0044
14 | 0.9591 | 0.0832 | 0.0086 | 11.5276
14.5 | 0.9107 | 0.10216 | -0.0035 | 8.9144
15 | 0.7977 | 0.1546 | -0.0286 | 5.1598
15.5 | 0.7908 | 0.16672 | -0.0343 | 4.7433
16 | 0.7963 | 0.17758 | -0.0397 | 4.4842
16.5 | 0.8046 | 0.18797 | -0.045 | 4.2805

## 37. Re 750k Mach 0.25 (1)
BIGFOIL.COM POLAR EXPORT
NACA66-311 a=0.5
NACA66-311 a=0.5 |  |  |  | Cl Max: | 0.984 | at alpha= | 7 | deg
JavaFoil+Calcfoil stall+Eppler ext transition |  |  |  | L/D Max: | 105.98 | at alpha= | 3 | deg
Re: | 750000 |  |  | Cd Min: | 0.00484 | at alpha= | 0.5 | deg
Mach: | 0.25 |  |  | Cl=0 at alpha= | -1.9426 | deg
|  |  |  | @ Cl=0.1, Cd= | 0.0075716
|  |  |  | @ Cl=0.4, Cd= | 0.0048892
|  |  |  | @ Cl=0.6, Cd= | 0.00566
alpha (deg) | Cl | Cd | Cm | Cl/Cd
-14 | -0.069 | 0.13012 | -0.009 | -0.53
-13.5 | -0.198 | 0.12153 | -0.009 | -1.632
-13 | -0.265 | 0.11451 | -0.009 | -2.313
-12.5 | -0.317 | 0.13007 | -0.009 | -2.435
-12 | -0.359 | 0.11499 | -0.009 | -3.125
-11.5 | -0.397 | 0.1093 | -0.009 | -3.629
-11 | -0.428 | 0.0979 | -0.009 | -4.374
-10.5 | -0.454 | 0.08823 | -0.01 | -5.142
-10 | -0.472 | 0.07709 | -0.01 | -6.126
-9.5 | -0.483 | 0.07105 | -0.011 | -6.804
-9 | -0.487 | 0.06471 | -0.011 | -7.527
-8.5 | -0.483 | 0.05971 | -0.011 | -8.093
-8 | -0.472 | 0.05606 | -0.011 | -8.424
-7.5 | -0.454 | 0.05174 | -0.012 | -8.783
-7 | -0.43 | 0.04774 | -0.012 | -9.017
-6.5 | -0.401 | 0.04494 | -0.013 | -8.924
-6 | -0.367 | 0.04216 | -0.013 | -8.703
-5.5 | -0.328 | 0.0392 | -0.014 | -8.367
-5 | -0.286 | 0.03693 | -0.015 | -7.749
-4.5 | -0.242 | 0.03498 | -0.016 | -6.93
-4 | -0.197 | 0.03274 | -0.018 | -6.03
-3.5 | -0.187 | 0.00859 | -0.037 | -21.71
-3 | -0.127 | 0.00831 | -0.038 | -15.327
-2.5 | -0.067 | 0.00809 | -0.038 | -8.326
-2 | -0.007 | 0.00788 | -0.039 | -0.856
-1.5 | 0.054 | 0.00772 | -0.04 | 7.029
-1 | 0.116 | 0.00752 | -0.041 | 15.364
-0.5 | 0.177 | 0.00508 | -0.042 | 34.882
0 | 0.238 | 0.00485 | -0.043 | 49.185
0.5 | 0.3 | 0.00484 | -0.044 | 61.872
1 | 0.361 | 0.00487 | -0.044 | 74.008
1.5 | 0.422 | 0.0049 | -0.045 | 86.113
2 | 0.481 | 0.0055 | -0.046 | 87.441
2.5 | 0.541 | 0.00558 | -0.047 | 96.984
3 | 0.6 | 0.00566 | -0.048 | 105.98
3.5 | 0.654 | 0.011 | -0.048 | 59.455
4 | 0.71 | 0.01144 | -0.049 | 62.049
4.5 | 0.764 | 0.01193 | -0.05 | 64.089
5 | 0.817 | 0.01249 | -0.051 | 65.432
5.5 | 0.867 | 0.01304 | -0.051 | 66.45
6 | 0.911 | 0.01367 | -0.052 | 66.634
6.5 | 0.95 | 0.01427 | -0.053 | 66.582
7 | 0.984 | 0.01497 | -0.054 | 65.71
7.5 | 0.829 | 0.04711 | -0.025 | 17.602
8 | 0.845 | 0.05122 | -0.025 | 16.503
8.5 | 0.854 | 0.05452 | -0.025 | 15.673
9 | 0.855 | 0.06054 | -0.024 | 14.125
9.5 | 0.848 | 0.0657 | -0.023 | 12.904
10 | 0.83 | 0.07048 | -0.022 | 11.782
10.5 | 0.793 | 0.07741 | -0.021 | 10.247
11 | 0.746 | 0.08614 | -0.021 | 8.656
11.5 | 0.688 | 0.09166 | -0.021 | 7.509
12 | 0.622 | 0.09972 | -0.023 | 6.242

## 38. Re 750k Mach 0.25 (2)
BIGFOIL.COM POLAR EXPORT
NACA66-311 a=0.5
NACA66-311 a=0.5 |  |  |  | Cl Max: | 1.0763 | at alpha= | 10.5 | deg
XFOIL ncrit=9 |  |  |  | L/D Max: | 101.746 | at alpha= | 3.5 | deg
Re: | 750000 |  |  | Cd Min: | 0.23951 | at alpha= | -20 | deg
Mach: | 0.25 |  |  | Cl=0 at alpha= | -2.2333 | deg
|  |  |  | @ Cl=0.1, Cd= | 0.0070804
|  |  |  | @ Cl=0.4, Cd= | 0.0064597
|  |  |  | @ Cl=0.6, Cd= | 0.0061521
alpha (deg) | Cl | Cd | Cm | Cl/Cd
-20 | -0.6611 | 0.23951 | 0.0291 | -2.7602
-19.5 | -0.6441 | 0.2327 | 0.0242 | -2.7679
-19 | -0.6275 | 0.22574 | 0.0194 | -2.7797
-18.5 | -0.6093 | 0.21805 | 0.0159 | -2.7943
-18 | -0.5914 | 0.21164 | 0.0122 | -2.7944
-17.5 | -0.5738 | 0.20498 | 0.0081 | -2.7993
-17 | -0.5564 | 0.19814 | 0.004 | -2.8081
-16.5 | -0.5395 | 0.19102 | 0 | -2.8243
-16 | -0.5238 | 0.1831 | -0.0049 | -2.8607
-15.5 | -0.5119 | 0.17537 | -0.0099 | -2.919
-15 | -0.4976 | 0.16761 | -0.014 | -2.9688
-14.5 | -0.4804 | 0.16009 | -0.0162 | -3.0008
-14 | -0.4653 | 0.15351 | -0.0196 | -3.0311
-13.5 | -0.4516 | 0.14624 | -0.0233 | -3.0881
-13 | -0.4409 | 0.13808 | -0.0278 | -3.1931
-12.5 | -0.4333 | 0.12971 | -0.0331 | -3.3405
-12 | -0.4213 | 0.1206 | -0.0387 | -3.4934
-11.5 | -0.4041 | 0.11032 | -0.0459 | -3.663
-11 | -0.39 | 0.10337 | -0.0497 | -3.7729
-10.5 | -0.3834 | 0.09672 | -0.0523 | -3.964
-10 | -0.382 | 0.08889 | -0.056 | -4.2974
-9.5 | -0.3832 | 0.07954 | -0.0624 | -4.8177
-9 | -0.3944 | 0.0688 | -0.0708 | -5.7326
-8.5 | -0.4184 | 0.06047 | -0.0729 | -6.9191
-7.5 | -0.4386 | 0.046 | -0.0676 | -9.5348
-7 | -0.4449 | 0.03688 | -0.0643 | -12.0634
-6.5 | -0.4146 | 0.03309 | -0.0625 | -12.5295
-6 | -0.3945 | 0.02277 | -0.0566 | -17.3254
-5.5 | -0.3499 | 0.01839 | -0.0545 | -19.0266
-5 | -0.2985 | 0.01604 | -0.0537 | -18.6097
-4.5 | -0.2442 | 0.01401 | -0.053 | -17.4304
-4 | -0.1893 | 0.01248 | -0.0525 | -15.1683
-3.5 | -0.1346 | 0.01148 | -0.052 | -11.7247
-3 | -0.0842 | 0.01014 | -0.0508 | -8.3037
-2.5 | -0.0296 | 0.00959 | -0.0504 | -3.0865
-2 | 0.0259 | 0.0091 | -0.0502 | 2.8462
-1.5 | 0.0797 | 0.00842 | -0.0498 | 9.4656
-1 | 0.1141 | 0.00615 | -0.0465 | 18.5528
-0.5 | 0.1691 | 0.00618 | -0.0457 | 27.3625
0 | 0.2243 | 0.00632 | -0.045 | 35.4905
0.5 | 0.2803 | 0.00642 | -0.0445 | 43.6604
1 | 0.3392 | 0.00646 | -0.045 | 52.5077
1.5 | 0.3985 | 0.00646 | -0.0457 | 61.6873
2 | 0.4565 | 0.00645 | -0.0459 | 70.7752
2.5 | 0.514 | 0.00633 | -0.0458 | 81.2006
3 | 0.57 | 0.00618 | -0.0453 | 92.233
3.5 | 0.6237 | 0.00613 | -0.0444 | 101.7455
4 | 0.6592 | 0.0071 | -0.0402 | 92.8451
4.5 | 0.6596 | 0.00981 | -0.0306 | 67.2375
5 | 0.6807 | 0.01135 | -0.0243 | 59.9736
5.5 | 0.7355 | 0.01226 | -0.0246 | 59.9918
6 | 0.7953 | 0.01381 | -0.0266 | 57.5887
6.5 | 0.8233 | 0.01477 | -0.0219 | 55.7414
7 | 0.8559 | 0.01591 | -0.0182 | 53.7964
7.5 | 0.8854 | 0.01761 | -0.0142 | 50.2783
8 | 0.9205 | 0.0198 | -0.011 | 46.4899
8.5 | 0.9615 | 0.02136 | -0.0087 | 45.014
9 | 1.0002 | 0.02327 | -0.0063 | 42.9824
9.5 | 1.0405 | 0.02727 | -0.0042 | 38.1555
10 | 1.0665 | 0.03126 | -0.0005 | 34.1171
10.5 | 1.0763 | 0.03489 | 0.0044 | 30.8484
11 | 1.0738 | 0.03936 | 0.0093 | 27.2815
11.5 | 1.0544 | 0.04539 | 0.0138 | 23.2298
12 | 1.0189 | 0.05391 | 0.0168 | 18.9
12.5 | 0.9737 | 0.0647 | 0.0165 | 15.0495
13 | 0.9312 | 0.07739 | 0.0119 | 12.0326
13.5 | 0.8934 | 0.09353 | 0.0025 | 9.552
14 | 0.7922 | 0.13898 | -0.0214 | 5.7001
14.5 | 0.7833 | 0.1541 | -0.0285 | 5.0831
15 | 0.7871 | 0.16473 | -0.0339 | 4.7781
15.5 | 0.7986 | 0.17171 | -0.0375 | 4.6509

## 39. Re 750k Mach 0.50 (1)
BIGFOIL.COM POLAR EXPORT
NACA66-311 a=0.5
NACA66-311 a=0.5 |  |  |  | Cl Max: | 1.158 | at alpha= | 20 | deg
JavaFoil+Calcfoil stall+Eppler ext transition |  |  |  | L/D Max: | 101.162 | at alpha= | 2.5 | deg
Re: | 750000 |  |  | Cd Min: | 0.00549 | at alpha= | 0 | deg
Mach: | 0.5 |  |  | Cl=0 at alpha= | -1.942 | deg
|  |  |  | @ Cl=0.1, Cd= | 0.0076053
|  |  |  | @ Cl=0.4, Cd= | 0.0055977
|  |  |  | @ Cl=0.6, Cd= | 0.0059382
alpha (deg) | Cl | Cd | Cm | Cl/Cd
-20 | -0.97 | 0.20531 | -0.008 | -4.723
-19.5 | -0.943 | 0.19968 | -0.008 | -4.723
-19 | -0.917 | 0.19001 | -0.008 | -4.826
-18.5 | -0.891 | 0.18614 | -0.009 | -4.787
-18 | -0.865 | 0.18133 | -0.009 | -4.77
-17.5 | -0.839 | 0.17625 | -0.009 | -4.758
-17 | -0.81 | 0.17289 | -0.009 | -4.686
-16.5 | -0.784 | 0.16708 | -0.01 | -4.691
-16 | -0.757 | 0.16499 | -0.01 | -4.591
-15.5 | -0.731 | 0.15459 | -0.01 | -4.73
-15 | -0.705 | 0.14445 | -0.011 | -4.879
-14.5 | -0.678 | 0.146 | -0.011 | -4.641
-14 | -0.65 | 0.13413 | -0.011 | -4.846
-13.5 | -0.623 | 0.12899 | -0.011 | -4.833
-13 | -0.597 | 0.13175 | -0.012 | -4.53
-12.5 | -0.57 | 0.12153 | -0.012 | -4.692
-12 | -0.543 | 0.11942 | -0.012 | -4.551
-11.5 | -0.517 | 0.11311 | -0.013 | -4.568
-11 | -0.489 | 0.10976 | -0.012 | -4.455
-10.5 | -0.462 | 0.10588 | -0.013 | -4.365
-10 | -0.435 | 0.09878 | -0.013 | -4.407
-9.5 | -0.408 | 0.09598 | -0.013 | -4.256
-9 | -0.382 | 0.09131 | -0.014 | -4.179
-8.5 | -0.355 | 0.09426 | -0.014 | -3.762
-8 | -0.328 | 0.0922 | -0.014 | -3.554
-7.5 | -0.3 | 0.08051 | -0.013 | -3.729
-7 | -0.273 | 0.07815 | -0.014 | -3.498
-6.5 | -0.246 | 0.07979 | -0.015 | -3.088
-6 | -0.219 | 0.07766 | -0.015 | -2.824
-5.5 | -0.316 | 0.04539 | -0.014 | -6.971
-5 | -0.295 | 0.03969 | -0.015 | -7.436
-4.5 | -0.258 | 0.03676 | -0.016 | -7.027
-4 | -0.214 | 0.03449 | -0.018 | -6.207
-3.5 | -0.165 | 0.03217 | -0.02 | -5.142
-3 | -0.141 | 0.00877 | -0.042 | -16.087
-2.5 | -0.075 | 0.00843 | -0.043 | -8.887
-2 | -0.008 | 0.00793 | -0.044 | -0.948
-1.5 | 0.061 | 0.00772 | -0.045 | 7.844
-1 | 0.129 | 0.00752 | -0.046 | 17.164
-0.5 | 0.198 | 0.00779 | -0.047 | 25.414
0 | 0.266 | 0.00549 | -0.048 | 48.391
0.5 | 0.334 | 0.00552 | -0.048 | 60.453
1 | 0.402 | 0.0056 | -0.049 | 71.712
1.5 | 0.469 | 0.0057 | -0.05 | 82.266
2 | 0.535 | 0.00582 | -0.051 | 91.933
2.5 | 0.601 | 0.00594 | -0.052 | 101.162
3 | 0.661 | 0.01172 | -0.053 | 56.447
3.5 | 0.723 | 0.01228 | -0.054 | 58.893
4 | 0.783 | 0.01288 | -0.054 | 60.815
4.5 | 0.839 | 0.01361 | -0.055 | 61.63
5 | 0.89 | 0.0144 | -0.056 | 61.816
5.5 | 0.931 | 0.01525 | -0.057 | 61.047
6 | 0.782 | 0.04143 | -0.026 | 18.863
6.5 | 0.763 | 0.04613 | -0.024 | 16.55
7 | 0.479 | 0.05273 | -0.023 | 9.092
7.5 | 0.506 | 0.0808 | -0.024 | 6.265
8 | 0.533 | 0.08644 | -0.024 | 6.161
8.5 | 0.559 | 0.08477 | -0.025 | 6.594
9 | 0.585 | 0.0896 | -0.025 | 6.53
9.5 | 0.612 | 0.09471 | -0.028 | 6.464
10 | 0.638 | 0.0975 | -0.029 | 6.548
10.5 | 0.664 | 0.10045 | -0.029 | 6.615
11 | 0.69 | 0.10739 | -0.029 | 6.43
11.5 | 0.717 | 0.11544 | -0.032 | 6.215
12 | 0.744 | 0.12368 | -0.033 | 6.013
12.5 | 0.77 | 0.12713 | -0.033 | 6.054
13 | 0.795 | 0.13068 | -0.034 | 6.086
13.5 | 0.821 | 0.1344 | -0.034 | 6.109
14 | 0.849 | 0.13812 | -0.037 | 6.145
14.5 | 0.874 | 0.14307 | -0.038 | 6.111
15 | 0.9 | 0.14681 | -0.038 | 6.129
15.5 | 0.926 | 0.15624 | -0.039 | 5.924
16 | 0.953 | 0.1623 | -0.041 | 5.873
16.5 | 0.979 | 0.1673 | -0.042 | 5.849
17 | 1.004 | 0.17233 | -0.043 | 5.826
17.5 | 1.029 | 0.17891 | -0.043 | 5.754
18 | 1.058 | 0.18848 | -0.046 | 5.614
18.5 | 1.082 | 0.19501 | -0.046 | 5.549
19 | 1.107 | 0.19772 | -0.047 | 5.6
19.5 | 1.132 | 0.20496 | -0.047 | 5.524
20 | 1.158 | 0.20658 | -0.049 | 5.607

## 40. Re 750k Mach 0.50 (2)
BIGFOIL.COM POLAR EXPORT
NACA66-311 a=0.5
NACA66-311 a=0.5 |  |  |  | Cl Max: | 0.9939 | at alpha= | 20 | deg
XFOIL ncrit=9 |  |  |  | L/D Max: | 99.6264 | at alpha= | 3.5 | deg
Re: | 750000 |  |  | Cd Min: | 0.27856 | at alpha= | 20 | deg
Mach: | 0.5 |  |  | Cl=0 at alpha= | -2.3133 | deg
|  |  |  | @ Cl=0.1, Cd= | 0.0092727
|  |  |  | @ Cl=0.4, Cd= | 0.0070123
|  |  |  | @ Cl=0.6, Cd= | 0.0067383
alpha (deg) | Cl | Cd | Cm | Cl/Cd
-20 | -0.7134 | 0.25999 | 0.0359 | -2.744
-19.5 | -0.6916 | 0.25153 | 0.0306 | -2.7496
-19 | -0.6693 | 0.24349 | 0.0261 | -2.7488
-18.5 | -0.6471 | 0.23573 | 0.021 | -2.7451
-18 | -0.6248 | 0.22779 | 0.016 | -2.7429
-17.5 | -0.6025 | 0.21974 | 0.011 | -2.7419
-17 | -0.5804 | 0.21169 | 0.006 | -2.7417
-16.5 | -0.5589 | 0.20333 | 0.0005 | -2.7487
-16 | -0.5392 | 0.19519 | -0.005 | -2.7624
-15.5 | -0.5186 | 0.18631 | -0.0094 | -2.7835
-15 | -0.4972 | 0.17848 | -0.0135 | -2.7857
-14.5 | -0.4763 | 0.17109 | -0.0178 | -2.7839
-14 | -0.456 | 0.16312 | -0.0226 | -2.7955
-13.5 | -0.4334 | 0.15415 | -0.031 | -2.8115
-13 | -0.4146 | 0.14548 | -0.0375 | -2.8499
-12.5 | -0.4024 | 0.13777 | -0.0406 | -2.9208
-12 | -0.3844 | 0.12966 | -0.0424 | -2.9647
-11.5 | -0.3696 | 0.12263 | -0.0455 | -3.0139
-11 | -0.3569 | 0.11506 | -0.0491 | -3.1019
-10.5 | -0.3494 | 0.1069 | -0.0551 | -3.2685
-10 | -0.3391 | 0.09873 | -0.0595 | -3.4346
-9.5 | -0.3303 | 0.09061 | -0.0635 | -3.6453
-9 | -0.3273 | 0.08243 | -0.0662 | -3.9706
-8.5 | -0.3195 | 0.07565 | -0.0693 | -4.2234
-8 | -0.3175 | 0.06783 | -0.0742 | -4.6808
-7.5 | -0.327 | 0.05883 | -0.0815 | -5.5584
-7 | -0.3467 | 0.05155 | -0.0826 | -6.7255
-6.5 | -0.3432 | 0.04509 | -0.0815 | -7.6114
-6 | -0.3369 | 0.03869 | -0.0784 | -8.7077
-5.5 | -0.3324 | 0.031 | -0.0747 | -10.7226
-5 | -0.305 | 0.02431 | -0.0704 | -12.5463
-4.5 | -0.2602 | 0.01948 | -0.0669 | -13.3573
-4 | -0.2041 | 0.01565 | -0.0644 | -13.0415
-3.5 | -0.1413 | 0.0133 | -0.0631 | -10.6241
-3 | -0.0798 | 0.01172 | -0.0618 | -6.8089
-2.5 | -0.0227 | 0.01043 | -0.06 | -2.1764
-2 | 0.0381 | 0.00983 | -0.059 | 3.8759
-1.5 | 0.0995 | 0.00929 | -0.0584 | 10.7104
-1 | 0.1474 | 0.00763 | -0.0562 | 19.3185
-0.5 | 0.1935 | 0.00661 | -0.0525 | 29.2738
0 | 0.2546 | 0.00681 | -0.0512 | 37.3862
0.5 | 0.3175 | 0.00696 | -0.0504 | 45.6178
1 | 0.385 | 0.00701 | -0.0512 | 54.9215
1.5 | 0.4514 | 0.00702 | -0.0516 | 64.302
2 | 0.5183 | 0.00702 | -0.0519 | 73.8319
2.5 | 0.5837 | 0.00679 | -0.0515 | 85.9647
3 | 0.6468 | 0.00659 | -0.0503 | 98.1487
3.5 | 0.6934 | 0.00696 | -0.0459 | 99.6264
4 | 0.6761 | 0.00953 | -0.0314 | 70.9444
4.5 | 0.6515 | 0.01188 | -0.0162 | 54.8401
5 | 0.7006 | 0.01337 | -0.0143 | 52.4009
5.5 | 0.767 | 0.01497 | -0.016 | 51.2358
6 | 0.788 | 0.01699 | -0.0096 | 46.3802
6.5 | 0.8201 | 0.01902 | -0.0045 | 43.1178
7 | 0.8593 | 0.02116 | 0.0001 | 40.6096
7.5 | 0.9035 | 0.02403 | 0.0042 | 37.5988
8 | 0.9429 | 0.02864 | 0.0087 | 32.9225
8.5 | 0.9511 | 0.03472 | 0.0146 | 27.3934
9 | 0.9358 | 0.04158 | 0.0199 | 22.506
9.5 | 0.9095 | 0.04945 | 0.0231 | 18.3923
10 | 0.8764 | 0.05897 | 0.023 | 14.8618
10.5 | 0.8436 | 0.07007 | 0.0189 | 12.0394
11 | 0.8098 | 0.0848 | 0.0099 | 9.5495
11.5 | 0.787 | 0.10262 | -0.0018 | 7.6691
12 | 0.7726 | 0.11808 | -0.0106 | 6.543
12.5 | 0.7676 | 0.13114 | -0.0177 | 5.8533
13 | 0.7756 | 0.13963 | -0.0225 | 5.5547
13.5 | 0.7786 | 0.15136 | -0.0286 | 5.144
14 | 0.7805 | 0.16507 | -0.0346 | 4.7283
14.5 | 0.7932 | 0.1757 | -0.0401 | 4.5145
15 | 0.8074 | 0.18616 | -0.046 | 4.3371
15.5 | 0.8218 | 0.19684 | -0.0527 | 4.175
16 | 0.8392 | 0.20587 | -0.0578 | 4.0764
16.5 | 0.8592 | 0.21363 | -0.0608 | 4.0219
17 | 0.8773 | 0.22346 | -0.0663 | 3.926
17.5 | 0.8946 | 0.23328 | -0.0723 | 3.8349
18 | 0.9125 | 0.24375 | -0.0793 | 3.7436
18.5 | 0.9325 | 0.2526 | -0.0846 | 3.6916
19 | 0.9525 | 0.26093 | -0.0896 | 3.6504
19.5 | 0.9733 | 0.26905 | -0.094 | 3.6175
20 | 0.9939 | 0.27856 | -0.0989 | 3.568

## 41. Re 1M Mach 0.00 (1)
BIGFOIL.COM POLAR EXPORT
NACA66-311 a=0.5
NACA66-311 a=0.5 |  |  |  | Cl Max: | 1.056 | at alpha= | 8.5 | deg
JavaFoil+Calcfoil stall+Eppler ext transition |  |  |  | L/D Max: | 127.829 | at alpha= | 3 | deg
Re: | 1000000 |  |  | Cd Min: | 0.0045 | at alpha= | 2.5 | deg
Mach: | 0 |  |  | Cl=0 at alpha= | -1.9417 | deg
|  |  |  | @ Cl=0.1, Cd= | 0.0070564
|  |  |  | @ Cl=0.4, Cd= | 0.004711
|  |  |  | @ Cl=0.6, Cd= | 0.0063498
alpha (deg) | Cl | Cd | Cm | Cl/Cd
-16 | -0.422 | 0.15555 | -0.007 | -2.715
-15.5 | -0.443 | 0.15228 | -0.007 | -2.908
-15 | -0.463 | 0.14105 | -0.007 | -3.285
-14.5 | -0.484 | 0.13041 | -0.008 | -3.709
-14 | -0.503 | 0.12109 | -0.008 | -4.157
-13.5 | -0.522 | 0.1113 | -0.008 | -4.689
-13 | -0.539 | 0.10586 | -0.008 | -5.09
-12.5 | -0.55 | 0.09958 | -0.009 | -5.526
-12 | -0.557 | 0.09325 | -0.009 | -5.978
-11.5 | -0.562 | 0.08378 | -0.009 | -6.705
-11 | -0.563 | 0.07955 | -0.01 | -7.076
-10.5 | -0.56 | 0.07259 | -0.01 | -7.72
-10 | -0.554 | 0.0686 | -0.01 | -8.078
-9.5 | -0.544 | 0.06435 | -0.011 | -8.454
-9 | -0.53 | 0.05951 | -0.011 | -8.898
-8.5 | -0.511 | 0.05563 | -0.011 | -9.187
-8 | -0.488 | 0.05215 | -0.011 | -9.367
-7.5 | -0.462 | 0.04873 | -0.012 | -9.482
-7 | -0.432 | 0.04584 | -0.013 | -9.426
-6.5 | -0.398 | 0.04324 | -0.013 | -9.211
-6 | -0.362 | 0.04048 | -0.014 | -8.942
-5.5 | -0.322 | 0.0377 | -0.016 | -8.551
-5 | -0.28 | 0.03561 | -0.017 | -7.874
-4.5 | -0.293 | 0.00864 | -0.034 | -33.955
-4 | -0.238 | 0.00838 | -0.035 | -28.397
-3.5 | -0.181 | 0.00801 | -0.036 | -22.632
-3 | -0.124 | 0.00775 | -0.036 | -15.953
-2.5 | -0.065 | 0.00753 | -0.037 | -8.679
-2 | -0.007 | 0.00737 | -0.038 | -0.887
-1.5 | 0.053 | 0.00716 | -0.039 | 7.348
-1 | 0.112 | 0.00703 | -0.04 | 15.917
-0.5 | 0.172 | 0.00461 | -0.041 | 37.236
0 | 0.231 | 0.00461 | -0.041 | 50.077
0.5 | 0.29 | 0.00464 | -0.042 | 62.574
1 | 0.349 | 0.00466 | -0.043 | 75.062
1.5 | 0.409 | 0.00472 | -0.044 | 86.51
2 | 0.467 | 0.00477 | -0.045 | 97.757
2.5 | 0.525 | 0.0045 | -0.045 | 116.761
3 | 0.583 | 0.00456 | -0.046 | 127.829
3.5 | 0.636 | 0.01014 | -0.047 | 62.659
4 | 0.69 | 0.01052 | -0.048 | 65.614
4.5 | 0.744 | 0.01094 | -0.048 | 68.045
5 | 0.796 | 0.0114 | -0.049 | 69.876
5.5 | 0.846 | 0.01186 | -0.05 | 71.367
6 | 0.892 | 0.01241 | -0.051 | 71.87
6.5 | 0.934 | 0.01296 | -0.051 | 72.081
7 | 0.972 | 0.01356 | -0.052 | 71.694
7.5 | 1.005 | 0.01419 | -0.053 | 70.842
8 | 1.034 | 0.01496 | -0.054 | 69.105
8.5 | 1.056 | 0.01561 | -0.054 | 67.662
9 | 0.884 | 0.05568 | -0.027 | 15.88
9.5 | 0.894 | 0.0601 | -0.026 | 14.877
10 | 0.898 | 0.06491 | -0.025 | 13.835
10.5 | 0.891 | 0.07003 | -0.024 | 12.723
11 | 0.879 | 0.07484 | -0.024 | 11.74
11.5 | 0.861 | 0.08023 | -0.024 | 10.734
12 | 0.839 | 0.08648 | -0.024 | 9.703
12.5 | 0.813 | 0.09274 | -0.024 | 8.768
13 | 0.784 | 0.09718 | -0.024 | 8.072
13.5 | 0.753 | 0.10526 | -0.023 | 7.153

## 42. Re 1M Mach 0.00 (2)
BIGFOIL.COM POLAR EXPORT
NACA66-311 a=0.5
NACA66-311 a=0.5 |  |  |  | Cl Max: | 1.2338 | at alpha= | 13.5 | deg
XFOIL ncrit=9 |  |  |  | L/D Max: | 111.41 | at alpha= | 3.5 | deg
Re: | 1000000 |  |  | Cd Min: | 0.22273 | at alpha= | 18.5 | deg
Mach: | 0 |  |  | Cl=0 at alpha= | -2.1839 | deg
|  |  |  | @ Cl=0.1, Cd= | 0.0059658
|  |  |  | @ Cl=0.4, Cd= | 0.00542
|  |  |  | @ Cl=0.6, Cd= | 0.005433
alpha (deg) | Cl | Cd | Cm | Cl/Cd
-8 | -0.5158 | 0.0406 | -0.061 | -12.7044
-7.5 | -0.4854 | 0.03797 | -0.0599 | -12.7838
-7 | -0.4461 | 0.03436 | -0.0574 | -12.9831
-6.5 | -0.4452 | 0.01971 | -0.0506 | -22.5875
-6 | -0.3987 | 0.01651 | -0.0494 | -24.149
-5.5 | -0.3483 | 0.01423 | -0.0487 | -24.4765
-5 | -0.2947 | 0.01333 | -0.0486 | -22.108
-4.5 | -0.2456 | 0.01111 | -0.0477 | -22.1062
-4 | -0.1942 | 0.01027 | -0.0473 | -18.9094
-3.5 | -0.1411 | 0.00962 | -0.0471 | -14.6674
-3 | -0.0867 | 0.00924 | -0.0472 | -9.3831
-2.5 | -0.0349 | 0.0085 | -0.0467 | -4.1059
-2 | 0.0203 | 0.00823 | -0.047 | 2.4666
-1.5 | 0.073 | 0.00757 | -0.0468 | 9.6433
-1 | 0.1107 | 0.00533 | -0.0446 | 20.7692
0 | 0.2198 | 0.00531 | -0.0442 | 41.3936
0.5 | 0.2749 | 0.00538 | -0.044 | 51.0967
1 | 0.3319 | 0.00543 | -0.0445 | 61.1234
1.5 | 0.3893 | 0.00542 | -0.0452 | 71.8266
2 | 0.4458 | 0.00542 | -0.0456 | 82.2509
2.5 | 0.5015 | 0.00533 | -0.0457 | 94.0901
3 | 0.5561 | 0.00529 | -0.0456 | 105.1229
3.5 | 0.6083 | 0.00546 | -0.0451 | 111.4103
4 | 0.6405 | 0.007 | -0.0413 | 91.5
4.5 | 0.6576 | 0.00937 | -0.0353 | 70.1814
5 | 0.6905 | 0.0105 | -0.0314 | 65.7619
5.5 | 0.7311 | 0.01097 | -0.0288 | 66.6454
6 | 0.7744 | 0.01176 | -0.027 | 65.8503
6.5 | 0.8352 | 0.01255 | -0.0293 | 66.5498
7 | 0.8725 | 0.01405 | -0.0273 | 62.0996
7.5 | 0.9069 | 0.01478 | -0.0241 | 61.3599
8 | 0.9417 | 0.01569 | -0.0213 | 60.0191
8.5 | 0.9776 | 0.0166 | -0.0188 | 58.8916
9 | 1.0011 | 0.01897 | -0.0147 | 52.7728
9.5 | 1.0382 | 0.01994 | -0.0126 | 52.0662
10 | 1.0733 | 0.02108 | -0.0105 | 50.9156
10.5 | 1.107 | 0.02215 | -0.0085 | 49.9774
11 | 1.131 | 0.0254 | -0.0053 | 44.5276
11.5 | 1.1601 | 0.02698 | -0.0029 | 42.9985
12 | 1.1838 | 0.02947 | -0.0001 | 40.1697
12.5 | 1.2033 | 0.03205 | 0.0026 | 37.5445
13 | 1.2231 | 0.03411 | 0.0049 | 35.8575
13.5 | 1.2338 | 0.03735 | 0.0075 | 33.0335
14 | 1.1917 | 0.04716 | 0.012 | 25.2693
14.5 | 1.1858 | 0.05266 | 0.0132 | 22.518
15 | 1.1484 | 0.06301 | 0.0127 | 18.2257
15.5 | 1.1482 | 0.0693 | 0.0109 | 16.5685
16.5 | 0.8165 | 0.1811 | -0.0433 | 4.5086
17 | 0.8161 | 0.19375 | -0.0492 | 4.2121
17.5 | 0.8262 | 0.2032 | -0.0541 | 4.0659
18 | 0.8375 | 0.21253 | -0.0589 | 3.9406
18.5 | 0.8488 | 0.22273 | -0.0648 | 3.8109

## 43. Re 1M Mach 0.10 (1)
BIGFOIL.COM POLAR EXPORT
NACA66-311 a=0.5
NACA66-311 a=0.5 |  |  |  | Cl Max: | 1.055 | at alpha= | 8.5 | deg
JavaFoil+Calcfoil stall+Eppler ext transition |  |  |  | L/D Max: | 127.894 | at alpha= | 3 | deg
Re: | 1000000 |  |  | Cd Min: | 0.00448 | at alpha= | 2 | deg
Mach: | 0.1 |  |  | Cl=0 at alpha= | -1.9417 | deg
|  |  |  | @ Cl=0.1, Cd= | 0.0070507
|  |  |  | @ Cl=0.4, Cd= | 0.0046972
|  |  |  | @ Cl=0.6, Cd= | 0.0061677
alpha (deg) | Cl | Cd | Cm | Cl/Cd
-15.5 | -0.401 | 0.14217 | -0.007 | -2.818
-15 | -0.424 | 0.14427 | -0.008 | -2.939
-14.5 | -0.447 | 0.13492 | -0.008 | -3.315
-14 | -0.47 | 0.12567 | -0.008 | -3.74
-13.5 | -0.492 | 0.11672 | -0.008 | -4.216
-13 | -0.513 | 0.1066 | -0.009 | -4.808
-12.5 | -0.528 | 0.10231 | -0.009 | -5.156
-12 | -0.538 | 0.09395 | -0.009 | -5.723
-11.5 | -0.545 | 0.08511 | -0.009 | -6.405
-11 | -0.549 | 0.07968 | -0.01 | -6.892
-10.5 | -0.55 | 0.07471 | -0.01 | -7.357
-10 | -0.546 | 0.06864 | -0.01 | -7.954
-9.5 | -0.538 | 0.06485 | -0.011 | -8.295
-9 | -0.525 | 0.06055 | -0.011 | -8.677
-8.5 | -0.508 | 0.05607 | -0.011 | -9.069
-8 | -0.487 | 0.05257 | -0.011 | -9.265
-7.5 | -0.462 | 0.04902 | -0.012 | -9.421
-7 | -0.432 | 0.04601 | -0.013 | -9.395
-6.5 | -0.399 | 0.04316 | -0.013 | -9.241
-6 | -0.363 | 0.04052 | -0.014 | -8.956
-5.5 | -0.323 | 0.03779 | -0.015 | -8.555
-5 | -0.281 | 0.03574 | -0.016 | -7.873
-4.5 | -0.295 | 0.00863 | -0.034 | -34.14
-4 | -0.239 | 0.00848 | -0.035 | -28.182
-3.5 | -0.182 | 0.00799 | -0.036 | -22.778
-3 | -0.124 | 0.0078 | -0.037 | -15.914
-2.5 | -0.066 | 0.00761 | -0.037 | -8.631
-2 | -0.007 | 0.00737 | -0.038 | -0.892
-1.5 | 0.053 | 0.00721 | -0.039 | 7.329
-1 | 0.112 | 0.00701 | -0.04 | 16.057
-0.5 | 0.173 | 0.00459 | -0.041 | 37.541
0 | 0.232 | 0.00462 | -0.042 | 50.235
0.5 | 0.292 | 0.00462 | -0.042 | 63.141
1 | 0.351 | 0.00464 | -0.043 | 75.64
1.5 | 0.411 | 0.00471 | -0.044 | 87.153
2 | 0.469 | 0.00448 | -0.045 | 104.633
2.5 | 0.527 | 0.00455 | -0.046 | 116.055
3 | 0.585 | 0.00458 | -0.047 | 127.894
3.5 | 0.638 | 0.01019 | -0.047 | 62.669
4 | 0.694 | 0.01057 | -0.048 | 65.627
4.5 | 0.747 | 0.01098 | -0.049 | 68.045
5 | 0.8 | 0.01146 | -0.049 | 69.81
5.5 | 0.849 | 0.01193 | -0.05 | 71.217
6 | 0.895 | 0.01248 | -0.051 | 71.689
6.5 | 0.937 | 0.01304 | -0.052 | 71.831
7 | 0.974 | 0.01366 | -0.052 | 71.316
7.5 | 1.007 | 0.01435 | -0.053 | 70.154
8 | 1.034 | 0.015 | -0.054 | 68.926
8.5 | 1.055 | 0.01569 | -0.055 | 67.219
9 | 0.882 | 0.05592 | -0.027 | 15.773
9.5 | 0.889 | 0.06043 | -0.026 | 14.717
10 | 0.891 | 0.06523 | -0.025 | 13.661
10.5 | 0.881 | 0.07044 | -0.024 | 12.502
11 | 0.865 | 0.07567 | -0.024 | 11.434
11.5 | 0.844 | 0.08044 | -0.024 | 10.486
12 | 0.817 | 0.08682 | -0.023 | 9.409
12.5 | 0.787 | 0.09474 | -0.024 | 8.304
13 | 0.753 | 0.10014 | -0.023 | 7.521
13.5 | 0.718 | 0.11028 | -0.024 | 6.508

## 44. Re 1M Mach 0.10 (2)
BIGFOIL.COM POLAR EXPORT
NACA66-311 a=0.5
NACA66-311 a=0.5 |  |  |  | Cl Max: | 1.2115 | at alpha= | 13 | deg
XFOIL ncrit=9 |  |  |  | L/D Max: | 111.182 | at alpha= | 3.5 | deg
Re: | 1000000 |  |  | Cd Min: | 0.21354 | at alpha= | 18 | deg
Mach: | 0.1 |  |  | Cl=0 at alpha= | -2.1859 | deg
|  |  |  | @ Cl=0.1, Cd= | 0.0060572
|  |  |  | @ Cl=0.4, Cd= | 0.00543
|  |  |  | @ Cl=0.6, Cd= | 0.0054558
alpha (deg) | Cl | Cd | Cm | Cl/Cd
-8 | -0.5102 | 0.04195 | -0.0623 | -12.1621
-7.5 | -0.482 | 0.03909 | -0.061 | -12.3305
-7 | -0.4551 | 0.03301 | -0.058 | -13.7867
-6.5 | -0.445 | 0.0207 | -0.0517 | -21.4976
-6 | -0.4 | 0.01706 | -0.0501 | -23.4467
-5.5 | -0.3498 | 0.01452 | -0.0493 | -24.0909
-5 | -0.2961 | 0.01345 | -0.0491 | -22.0149
-4.5 | -0.2463 | 0.01124 | -0.0482 | -21.9128
-4 | -0.1947 | 0.01033 | -0.0477 | -18.848
-3.5 | -0.1415 | 0.00967 | -0.0475 | -14.6329
-3 | -0.0869 | 0.00926 | -0.0475 | -9.3844
-2.5 | -0.0348 | 0.00853 | -0.0471 | -4.0797
-2 | 0.0206 | 0.00824 | -0.0473 | 2.5
-1.5 | 0.0741 | 0.00765 | -0.0472 | 9.6863
-1 | 0.1115 | 0.00535 | -0.045 | 20.8411
-0.5 | 0.166 | 0.0053 | -0.0447 | 31.3208
0 | 0.2211 | 0.00532 | -0.0445 | 41.5602
0.5 | 0.2766 | 0.0054 | -0.0443 | 51.2222
1.5 | 0.3915 | 0.00543 | -0.0455 | 72.0994
2 | 0.4484 | 0.00543 | -0.0458 | 82.5783
2.5 | 0.5044 | 0.00534 | -0.046 | 94.4569
3 | 0.5594 | 0.0053 | -0.0459 | 105.5472
3.5 | 0.6115 | 0.0055 | -0.0453 | 111.1818
4 | 0.6424 | 0.00712 | -0.0412 | 90.2247
4.5 | 0.6587 | 0.0095 | -0.0349 | 69.3368
5 | 0.6928 | 0.01054 | -0.0312 | 65.7306
5.5 | 0.733 | 0.01103 | -0.0284 | 66.4551
6 | 0.7768 | 0.01184 | -0.0266 | 65.6081
6.5 | 0.8381 | 0.01266 | -0.0289 | 66.2006
7 | 0.87 | 0.01425 | -0.0258 | 61.0526
7.5 | 0.9064 | 0.01496 | -0.0229 | 60.5882
8 | 0.9415 | 0.01591 | -0.0201 | 59.1766
8.5 | 0.9772 | 0.0169 | -0.0175 | 57.8225
9 | 1.0024 | 0.01922 | -0.0136 | 52.154
9.5 | 1.0391 | 0.02035 | -0.0114 | 51.0614
10 | 1.074 | 0.02156 | -0.0092 | 49.8145
10.5 | 1.1067 | 0.02279 | -0.007 | 48.5608
11 | 1.1316 | 0.02606 | -0.0038 | 43.4229
11.5 | 1.1588 | 0.02815 | -0.0011 | 41.1652
12 | 1.1792 | 0.03105 | 0.002 | 37.9775
12.5 | 1.1947 | 0.03397 | 0.005 | 35.1693
13 | 1.2115 | 0.03628 | 0.0073 | 33.3931
13.5 | 1.2084 | 0.04117 | 0.0105 | 29.3515
14 | 1.1509 | 0.05287 | 0.014 | 21.7685
14.5 | 1.1266 | 0.06133 | 0.0138 | 18.3695
15 | 0.8198 | 0.14645 | -0.0264 | 5.5978
15.5 | 0.8053 | 0.16293 | -0.0343 | 4.9426
16 | 0.8017 | 0.17766 | -0.0409 | 4.5126
16.5 | 0.8164 | 0.18263 | -0.0441 | 4.4702
17.5 | 0.8277 | 0.20425 | -0.0547 | 4.0524
18 | 0.8393 | 0.21354 | -0.0596 | 3.9304

## 45. Re 1M Mach 0.25 (1)
BIGFOIL.COM POLAR EXPORT
NACA66-311 a=0.5
NACA66-311 a=0.5 |  |  |  | Cl Max: | 1.011 | at alpha= | 7.5 | deg
JavaFoil+Calcfoil stall+Eppler ext transition |  |  |  | L/D Max: | 129.012 | at alpha= | 3 | deg
Re: | 1000000 |  |  | Cd Min: | 0.00455 | at alpha= | 2 | deg
Mach: | 0.25 |  |  | Cl=0 at alpha= | -1.9426 | deg
|  |  |  | @ Cl=0.1, Cd= | 0.007141
|  |  |  | @ Cl=0.4, Cd= | 0.0047328
|  |  |  | @ Cl=0.6, Cd= | 0.10557
alpha (deg) | Cl | Cd | Cm | Cl/Cd
-14 | -0.069 | 0.12637 | -0.009 | -0.545
-13.5 | -0.198 | 0.11774 | -0.009 | -1.685
-13 | -0.265 | 0.11049 | -0.009 | -2.398
-12.5 | -0.317 | 0.1035 | -0.009 | -3.061
-12 | -0.36 | 0.11054 | -0.01 | -3.252
-11.5 | -0.397 | 0.10471 | -0.01 | -3.79
-11 | -0.428 | 0.09597 | -0.01 | -4.464
-10.5 | -0.454 | 0.08213 | -0.01 | -5.526
-10 | -0.472 | 0.0763 | -0.011 | -6.192
-9.5 | -0.484 | 0.06927 | -0.011 | -6.981
-9 | -0.487 | 0.06369 | -0.011 | -7.65
-8.5 | -0.483 | 0.05868 | -0.011 | -8.236
-8 | -0.472 | 0.05459 | -0.012 | -8.652
-7.5 | -0.454 | 0.0504 | -0.012 | -9.017
-7 | -0.431 | 0.0468 | -0.013 | -9.201
-6.5 | -0.401 | 0.04427 | -0.013 | -9.063
-6 | -0.367 | 0.04132 | -0.014 | -8.887
-5.5 | -0.328 | 0.03849 | -0.015 | -8.528
-5 | -0.287 | 0.03627 | -0.016 | -7.9
-4.5 | -0.243 | 0.03408 | -0.018 | -7.133
-4 | -0.245 | 0.00836 | -0.036 | -29.262
-3.5 | -0.187 | 0.00816 | -0.037 | -22.856
-3 | -0.127 | 0.00784 | -0.038 | -16.257
-2.5 | -0.067 | 0.00762 | -0.038 | -8.839
-2 | -0.007 | 0.00739 | -0.039 | -0.913
-1.5 | 0.054 | 0.00723 | -0.04 | 7.507
-1 | 0.116 | 0.00711 | -0.041 | 16.257
-0.5 | 0.177 | 0.00464 | -0.042 | 38.209
0 | 0.238 | 0.00465 | -0.043 | 51.315
0.5 | 0.3 | 0.00469 | -0.044 | 63.917
1 | 0.361 | 0.00472 | -0.044 | 76.387
1.5 | 0.422 | 0.00474 | -0.045 | 89.095
2 | 0.482 | 0.00455 | -0.046 | 105.785
2.5 | 0.542 | 0.00459 | -0.047 | 117.969
3 | 0.601 | 0.00466 | -0.048 | 129.012
3.5 | 0.655 | 0.01045 | -0.048 | 62.645
4 | 0.711 | 0.01083 | -0.049 | 65.629
4.5 | 0.766 | 0.01131 | -0.05 | 67.686
5 | 0.818 | 0.01182 | -0.051 | 69.21
5.5 | 0.868 | 0.01236 | -0.051 | 70.191
6 | 0.912 | 0.01294 | -0.052 | 70.476
6.5 | 0.952 | 0.01354 | -0.053 | 70.285
7 | 0.985 | 0.01425 | -0.054 | 69.137
7.5 | 1.011 | 0.01493 | -0.054 | 67.747
8 | 0.848 | 0.04972 | -0.027 | 17.046
8.5 | 0.856 | 0.05366 | -0.026 | 15.944
9 | 0.856 | 0.05854 | -0.025 | 14.619
9.5 | 0.848 | 0.06318 | -0.024 | 13.426
10 | 0.831 | 0.06906 | -0.024 | 12.03
10.5 | 0.794 | 0.07574 | -0.023 | 10.478
11 | 0.746 | 0.0831 | -0.022 | 8.976
11.5 | 0.689 | 0.08873 | -0.023 | 7.76
12 | 0.623 | 0.09687 | -0.024 | 6.428
12.5 | 0.55 | 0.10557 | -0.024 | 5.205

## 46. Re 1M Mach 0.25 (2)
BIGFOIL.COM POLAR EXPORT
NACA66-311 a=0.5
NACA66-311 a=0.5 |  |  |  | Cl Max: | 1.1055 | at alpha= | 11 | deg
XFOIL ncrit=9 |  |  |  | L/D Max: | 110.263 | at alpha= | 3.5 | deg
Re: | 1000000 |  |  | Cd Min: | 0.18488 | at alpha= | 16 | deg
Mach: | 0.25 |  |  | Cl=0 at alpha= | -2.1993 | deg
|  |  |  | @ Cl=0.1, Cd= | 0.006574
|  |  |  | @ Cl=0.4, Cd= | 0.0055107
|  |  |  | @ Cl=0.6, Cd= | 0.0055268
alpha (deg) | Cl | Cd | Cm | Cl/Cd
-9 | -0.4321 | 0.06265 | -0.0716 | -6.897
-8.5 | -0.4709 | 0.05465 | -0.0701 | -8.6167
-8 | -0.4699 | 0.05018 | -0.0683 | -9.3643
-7.5 | -0.4588 | 0.04491 | -0.0666 | -10.216
-7 | -0.4734 | 0.02897 | -0.0597 | -16.341
-6.5 | -0.4414 | 0.0253 | -0.0575 | -17.4466
-6 | -0.4026 | 0.02095 | -0.055 | -19.2172
-5.5 | -0.3568 | 0.01658 | -0.0529 | -21.5199
-5 | -0.3037 | 0.01425 | -0.0519 | -21.3123
-4.5 | -0.25 | 0.01229 | -0.0512 | -20.3417
-4 | -0.1977 | 0.01075 | -0.0504 | -18.3907
-3.5 | -0.1434 | 0.00994 | -0.0499 | -14.4266
-3 | -0.0878 | 0.00943 | -0.0496 | -9.3107
-2.5 | -0.0341 | 0.00869 | -0.049 | -3.9241
-2 | 0.0226 | 0.00832 | -0.0491 | 2.7163
-1.5 | 0.0792 | 0.00794 | -0.0491 | 9.9748
-1 | 0.1162 | 0.00551 | -0.0466 | 21.0889
-0.5 | 0.1715 | 0.00535 | -0.0462 | 32.0561
0 | 0.2284 | 0.00539 | -0.0459 | 42.3748
0.5 | 0.2855 | 0.00549 | -0.0457 | 52.0036
1 | 0.3446 | 0.00552 | -0.0463 | 62.4275
1.5 | 0.404 | 0.00551 | -0.0469 | 73.3212
2 | 0.463 | 0.00551 | -0.0474 | 84.029
2.5 | 0.5205 | 0.00541 | -0.0473 | 96.2107
3 | 0.5775 | 0.00539 | -0.0472 | 107.1429
3.5 | 0.6285 | 0.0057 | -0.046 | 110.2632
4 | 0.6516 | 0.00777 | -0.0403 | 83.861
4.5 | 0.6647 | 0.0101 | -0.033 | 65.8119
5 | 0.704 | 0.0108 | -0.0296 | 65.1852
5.5 | 0.7409 | 0.01141 | -0.0257 | 64.9343
6 | 0.7874 | 0.01228 | -0.0241 | 64.1205
6.5 | 0.8512 | 0.01335 | -0.0266 | 63.7603
7 | 0.8685 | 0.015 | -0.0202 | 57.9
7.5 | 0.9047 | 0.01609 | -0.017 | 56.2275
8 | 0.9409 | 0.01729 | -0.014 | 54.4187
8.5 | 0.9726 | 0.01913 | -0.0106 | 50.8416
9 | 1.0089 | 0.02112 | -0.0077 | 47.7699
9.5 | 1.0456 | 0.02301 | -0.0049 | 45.4411
10 | 1.0772 | 0.02486 | -0.002 | 43.3307
10.5 | 1.0986 | 0.02912 | 0.0019 | 37.7266
11 | 1.1055 | 0.03454 | 0.0067 | 32.0064
11.5 | 1.0833 | 0.04236 | 0.0125 | 25.5737
12 | 1.0455 | 0.05147 | 0.0165 | 20.3128
12.5 | 0.9985 | 0.06232 | 0.0173 | 16.0221
13 | 0.9565 | 0.07422 | 0.014 | 12.8874
13.5 | 0.8921 | 0.09481 | 0.0023 | 9.4093
14 | 0.8263 | 0.12802 | -0.017 | 6.4545
14.5 | 0.8052 | 0.1457 | -0.0259 | 5.5264
15 | 0.8004 | 0.15843 | -0.0324 | 5.0521
15.5 | 0.7932 | 0.17535 | -0.0399 | 4.5235
16 | 0.802 | 0.18488 | -0.045 | 4.3379

## 47. Re 1M Mach 0.50 (1)
BIGFOIL.COM POLAR EXPORT
NACA66-311 a=0.5
NACA66-311 a=0.5 |  |  |  | Cl Max: | 1.159 | at alpha= | 20 | deg
JavaFoil+Calcfoil stall+Eppler ext transition |  |  |  | L/D Max: | 111.249 | at alpha= | 2.5 | deg
Re: | 1000000 |  |  | Cd Min: | 0.00449 | at alpha= | 0 | deg
Mach: | 0.5 |  |  | Cl=0 at alpha= | -1.942 | deg
|  |  |  | @ Cl=0.1, Cd= | 0.0072491
|  |  |  | @ Cl=0.4, Cd= | 0.0050957
|  |  |  | @ Cl=0.6, Cd= | 0.0054154
alpha (deg) | Cl | Cd | Cm | Cl/Cd
-20 | -0.97 | 0.19398 | -0.008 | -5
-19.5 | -0.943 | 0.18939 | -0.008 | -4.98
-19 | -0.917 | 0.18026 | -0.008 | -5.088
-18.5 | -0.891 | 0.17643 | -0.009 | -5.051
-18 | -0.865 | 0.17167 | -0.009 | -5.039
-17.5 | -0.839 | 0.17054 | -0.01 | -4.92
-17 | -0.81 | 0.16412 | -0.009 | -4.937
-16.5 | -0.784 | 0.15951 | -0.01 | -4.914
-16 | -0.758 | 0.15384 | -0.01 | -4.924
-15.5 | -0.731 | 0.14495 | -0.01 | -5.045
-15 | -0.705 | 0.13808 | -0.011 | -5.105
-14.5 | -0.678 | 0.13741 | -0.011 | -4.933
-14 | -0.65 | 0.12726 | -0.011 | -5.108
-13.5 | -0.624 | 0.12222 | -0.011 | -5.102
-13 | -0.597 | 0.12312 | -0.012 | -4.848
-12.5 | -0.57 | 0.11491 | -0.012 | -4.962
-12 | -0.544 | 0.11027 | -0.012 | -4.929
-11.5 | -0.517 | 0.10706 | -0.013 | -4.827
-11 | -0.489 | 0.10236 | -0.012 | -4.778
-10.5 | -0.462 | 0.09929 | -0.013 | -4.655
-10 | -0.435 | 0.09385 | -0.013 | -4.64
-9.5 | -0.409 | 0.08903 | -0.013 | -4.589
-9 | -0.382 | 0.08643 | -0.014 | -4.415
-8.5 | -0.355 | 0.08912 | -0.014 | -3.98
-8 | -0.328 | 0.0871 | -0.015 | -3.763
-7.5 | -0.3 | 0.07663 | -0.014 | -3.919
-7 | -0.273 | 0.05541 | -0.014 | -4.934
-6.5 | -0.246 | 0.04902 | -0.015 | -5.028
-6 | -0.219 | 0.04487 | -0.015 | -4.891
-5.5 | -0.316 | 0.04373 | -0.014 | -7.236
-5 | -0.295 | 0.03893 | -0.015 | -7.584
-4.5 | -0.258 | 0.03603 | -0.016 | -7.173
-4 | -0.214 | 0.03377 | -0.018 | -6.344
-3.5 | -0.205 | 0.0085 | -0.041 | -24.137
-3 | -0.141 | 0.00824 | -0.042 | -17.116
-2.5 | -0.075 | 0.00789 | -0.043 | -9.489
-2 | -0.008 | 0.00771 | -0.044 | -0.974
-1.5 | 0.061 | 0.00749 | -0.045 | 8.087
-1 | 0.129 | 0.00707 | -0.046 | 18.264
-0.5 | 0.198 | 0.00689 | -0.047 | 28.743
0 | 0.266 | 0.00449 | -0.048 | 59.276
0.5 | 0.335 | 0.00457 | -0.049 | 73.164
1 | 0.403 | 0.00512 | -0.05 | 78.706
1.5 | 0.471 | 0.0052 | -0.05 | 90.599
2 | 0.537 | 0.00532 | -0.051 | 100.858
2.5 | 0.603 | 0.00542 | -0.052 | 111.249
3 | 0.662 | 0.01112 | -0.053 | 59.524
3.5 | 0.724 | 0.01166 | -0.054 | 62.101
4 | 0.784 | 0.01222 | -0.054 | 64.166
4.5 | 0.84 | 0.01289 | -0.055 | 65.182
5 | 0.891 | 0.01365 | -0.056 | 65.28
5.5 | 0.932 | 0.01447 | -0.057 | 64.407
6 | 0.783 | 0.04021 | -0.029 | 19.486
6.5 | 0.764 | 0.04512 | -0.026 | 16.935
7 | 0.48 | 0.05148 | -0.023 | 9.317
7.5 | 0.506 | 0.07628 | -0.025 | 6.637
8 | 0.533 | 0.08244 | -0.025 | 6.462
8.5 | 0.559 | 0.06557 | -0.026 | 8.528
9 | 0.585 | 0.08339 | -0.026 | 7.018
9.5 | 0.612 | 0.08828 | -0.028 | 6.936
10 | 0.639 | 0.09313 | -0.029 | 6.856
10.5 | 0.665 | 0.0959 | -0.029 | 6.93
11 | 0.691 | 0.10125 | -0.03 | 6.82
11.5 | 0.718 | 0.10905 | -0.032 | 6.581
12 | 0.744 | 0.11714 | -0.033 | 6.35
12.5 | 0.77 | 0.12056 | -0.033 | 6.384
13 | 0.795 | 0.12413 | -0.034 | 6.408
13.5 | 0.821 | 0.12649 | -0.034 | 6.492
14 | 0.849 | 0.13172 | -0.037 | 6.444
14.5 | 0.874 | 0.13667 | -0.038 | 6.398
15 | 0.9 | 0.13964 | -0.038 | 6.445
15.5 | 0.926 | 0.14777 | -0.039 | 6.264
16 | 0.953 | 0.15325 | -0.041 | 6.22
16.5 | 0.979 | 0.15708 | -0.042 | 6.23
17 | 1.004 | 0.16335 | -0.043 | 6.147
17.5 | 1.03 | 0.16943 | -0.043 | 6.077
18 | 1.059 | 0.18023 | -0.046 | 5.873
18.5 | 1.082 | 0.18294 | -0.046 | 5.916
19 | 1.107 | 0.18767 | -0.047 | 5.9
19.5 | 1.132 | 0.19259 | -0.047 | 5.88
20 | 1.159 | 0.19792 | -0.049 | 5.856

## 48. Re 1M Mach 0.50 (2)
BIGFOIL.COM POLAR EXPORT
NACA66-311 a=0.5
NACA66-311 a=0.5 |  |  |  | Cl Max: | 0.9935 | at alpha= | 20 | deg
XFOIL ncrit=9 |  |  |  | L/D Max: | 113.681 | at alpha= | 3 | deg
Re: | 1000000 |  |  | Cd Min: | 0.27975 | at alpha= | 20 | deg
Mach: | 0.5 |  |  | Cl=0 at alpha= | -2.2822 | deg
|  |  |  | @ Cl=0.1, Cd= | 0.0083796
|  |  |  | @ Cl=0.4, Cd= | 0.0059388
|  |  |  | @ Cl=0.6, Cd= | 0.0057863
alpha (deg) | Cl | Cd | Cm | Cl/Cd
-20 | -0.7147 | 0.2602 | 0.0369 | -2.7467
-19.5 | -0.6923 | 0.25221 | 0.0317 | -2.7449
-19 | -0.6694 | 0.24383 | 0.0265 | -2.7454
-18.5 | -0.647 | 0.23553 | 0.0209 | -2.747
-18 | -0.6254 | 0.22723 | 0.0155 | -2.7523
-17.5 | -0.6039 | 0.21896 | 0.0103 | -2.758
-17 | -0.5826 | 0.2108 | 0.0053 | -2.7638
-16.5 | -0.5609 | 0.20257 | 0.0013 | -2.7689
-16 | -0.5393 | 0.19505 | -0.0033 | -2.7649
-15.5 | -0.5179 | 0.18717 | -0.008 | -2.767
-15 | -0.4967 | 0.17872 | -0.0131 | -2.7792
-14 | -0.452 | 0.16083 | -0.0271 | -2.8104
-13.5 | -0.4348 | 0.15314 | -0.0291 | -2.8392
-13 | -0.4193 | 0.14593 | -0.0321 | -2.8733
-12.5 | -0.4033 | 0.13851 | -0.0358 | -2.9117
-12 | -0.3903 | 0.13022 | -0.0408 | -2.9972
-11.5 | -0.3793 | 0.12194 | -0.0453 | -3.1105
-11 | -0.3664 | 0.11365 | -0.0494 | -3.2239
-10.5 | -0.3587 | 0.10472 | -0.0534 | -3.4253
-10 | -0.3429 | 0.09842 | -0.0559 | -3.484
-9.5 | -0.3317 | 0.09126 | -0.0596 | -3.6347
-9 | -0.325 | 0.08259 | -0.0657 | -3.9351
-8.5 | -0.3203 | 0.07414 | -0.0707 | -4.3202
-8 | -0.3196 | 0.06508 | -0.0771 | -4.9109
-6.5 | -0.3679 | 0.04227 | -0.0798 | -8.7036
-6 | -0.3628 | 0.03521 | -0.0767 | -10.3039
-5.5 | -0.3455 | 0.02832 | -0.0725 | -12.1999
-5 | -0.3136 | 0.02198 | -0.0682 | -14.2675
-4.5 | -0.2657 | 0.01741 | -0.0648 | -15.2613
-4 | -0.2103 | 0.01353 | -0.0625 | -15.5432
-3.5 | -0.1484 | 0.01168 | -0.0612 | -12.7055
-3 | -0.0871 | 0.01047 | -0.0599 | -8.319
-2.5 | -0.0257 | 0.00969 | -0.0588 | -2.6522
-2 | 0.0333 | 0.00884 | -0.0575 | 3.767
-1.5 | 0.0971 | 0.00846 | -0.0573 | 11.4775
-0.5 | 0.1966 | 0.0057 | -0.0529 | 34.4912
0 | 0.2602 | 0.00577 | -0.0524 | 45.0953
0.5 | 0.3247 | 0.00589 | -0.052 | 55.1273
1 | 0.3921 | 0.00594 | -0.0526 | 66.0101
2 | 0.5266 | 0.00592 | -0.0536 | 88.9527
2.5 | 0.5923 | 0.00579 | -0.0533 | 102.2971
3 | 0.6548 | 0.00576 | -0.0522 | 113.6806
3.5 | 0.6806 | 0.00734 | -0.0449 | 92.7248
4 | 0.6673 | 0.00985 | -0.0314 | 67.7462
4.5 | 0.6737 | 0.01146 | -0.0211 | 58.7871
5 | 0.7087 | 0.01236 | -0.0154 | 57.3382
5.5 | 0.7563 | 0.0139 | -0.0131 | 54.4101
6 | 0.8101 | 0.01557 | -0.0122 | 52.0295
6.5 | 0.842 | 0.01744 | -0.0071 | 48.2798
7 | 0.8708 | 0.02 | -0.0014 | 43.54
7.5 | 0.9166 | 0.02264 | 0.003 | 40.4859
8 | 0.9559 | 0.02619 | 0.0075 | 36.4987
8.5 | 0.9612 | 0.03169 | 0.0135 | 30.3313
9 | 0.9508 | 0.03886 | 0.0191 | 24.4673
9.5 | 0.9244 | 0.04703 | 0.0228 | 19.6555
10 | 0.8914 | 0.05648 | 0.0233 | 15.7826
10.5 | 0.8562 | 0.06791 | 0.0197 | 12.6079
11 | 0.8238 | 0.08174 | 0.0115 | 10.0783
11.5 | 0.7981 | 0.09974 | -0.0006 | 8.0018
12 | 0.7839 | 0.11513 | -0.0095 | 6.8088
12.5 | 0.7771 | 0.12854 | -0.0169 | 6.0456
13 | 0.7771 | 0.14072 | -0.0236 | 5.5223
13.5 | 0.7809 | 0.1523 | -0.0297 | 5.1274
14 | 0.7905 | 0.16251 | -0.0353 | 4.8643
14.5 | 0.7964 | 0.17549 | -0.0419 | 4.5382
15 | 0.8096 | 0.18438 | -0.046 | 4.3909
15.5 | 0.8247 | 0.1947 | -0.0514 | 4.2357
16 | 0.8412 | 0.20465 | -0.0568 | 4.1104
16.5 | 0.8578 | 0.21519 | -0.0636 | 3.9862
17 | 0.8767 | 0.22384 | -0.0686 | 3.9166
17.5 | 0.8963 | 0.23198 | -0.0725 | 3.8637
18 | 0.9152 | 0.24172 | -0.078 | 3.7862
18.5 | 0.9338 | 0.25138 | -0.0838 | 3.7147
19 | 0.9529 | 0.26189 | -0.0904 | 3.6386
19.5 | 0.9732 | 0.27096 | -0.0958 | 3.5917
20 | 0.9935 | 0.27975 | -0.1012 | 3.5514

## 49. Re 2M Mach 0.00 (1)
BIGFOIL.COM POLAR EXPORT
NACA66-311 a=0.5
NACA66-311 a=0.5 |  |  |  | Cl Max: | 1.091 | at alpha= | 10 | deg
JavaFoil+Calcfoil stall+Eppler ext transition |  |  |  | L/D Max: | 131.68 | at alpha= | 3 | deg
Re: | 2000000 |  |  | Cd Min: | 0.00404 | at alpha= | -0.5 | deg
Mach: | 0 |  |  | Cl=0 at alpha= | -1.9417 | deg
|  |  |  | @ Cl=0.1, Cd= | 0.0061964
|  |  |  | @ Cl=0.4, Cd= | 0.0041539
|  |  |  | @ Cl=0.6, Cd= | 0.0058656
alpha (deg) | Cl | Cd | Cm | Cl/Cd
-16 | -0.423 | 0.13489 | -0.008 | -3.134
-15.5 | -0.443 | 0.12793 | -0.008 | -3.466
-15 | -0.464 | 0.12127 | -0.008 | -3.826
-14.5 | -0.484 | 0.11314 | -0.008 | -4.281
-14 | -0.504 | 0.10801 | -0.009 | -4.666
-13.5 | -0.522 | 0.1018 | -0.009 | -5.132
-13 | -0.539 | 0.0958 | -0.009 | -5.631
-12.5 | -0.551 | 0.09223 | -0.009 | -5.974
-12 | -0.558 | 0.08618 | -0.01 | -6.476
-11.5 | -0.562 | 0.07876 | -0.01 | -7.141
-11 | -0.564 | 0.0751 | -0.011 | -7.506
-10.5 | -0.561 | 0.06896 | -0.011 | -8.138
-10 | -0.555 | 0.06415 | -0.011 | -8.651
-9.5 | -0.545 | 0.0608 | -0.012 | -8.961
-9 | -0.53 | 0.05659 | -0.012 | -9.373
-8.5 | -0.512 | 0.05312 | -0.012 | -9.638
-8 | -0.489 | 0.04976 | -0.013 | -9.835
-7.5 | -0.463 | 0.04667 | -0.013 | -9.921
-7 | -0.433 | 0.04373 | -0.014 | -9.908
-6.5 | -0.4 | 0.04089 | -0.015 | -9.774
-6 | -0.45 | 0.00833 | -0.032 | -53.994
-5.5 | -0.4 | 0.0081 | -0.032 | -49.352
-5 | -0.348 | 0.0079 | -0.033 | -44.002
-4.5 | -0.293 | 0.00759 | -0.034 | -38.68
-4 | -0.238 | 0.00739 | -0.035 | -32.194
-3.5 | -0.181 | 0.00719 | -0.036 | -25.208
-3 | -0.124 | 0.007 | -0.036 | -17.658
-2.5 | -0.065 | 0.00684 | -0.037 | -9.55
-2 | -0.007 | 0.00665 | -0.038 | -0.982
-1.5 | 0.053 | 0.0063 | -0.039 | 8.356
-1 | 0.112 | 0.00617 | -0.04 | 18.154
-0.5 | 0.172 | 0.00404 | -0.041 | 42.535
0 | 0.231 | 0.00404 | -0.041 | 57.211
0.5 | 0.29 | 0.00406 | -0.042 | 71.53
1 | 0.35 | 0.00412 | -0.043 | 84.908
1.5 | 0.409 | 0.00416 | -0.044 | 98.363
2 | 0.467 | 0.00424 | -0.045 | 110.048
2.5 | 0.525 | 0.0042 | -0.045 | 124.945
3 | 0.583 | 0.00443 | -0.046 | 131.68
3.5 | 0.637 | 0.00899 | -0.047 | 70.904
4 | 0.692 | 0.00932 | -0.048 | 74.266
4.5 | 0.746 | 0.0097 | -0.049 | 76.958
5 | 0.799 | 0.01008 | -0.049 | 79.253
5.5 | 0.849 | 0.01049 | -0.05 | 80.859
6 | 0.895 | 0.01094 | -0.051 | 81.765
6.5 | 0.937 | 0.0114 | -0.052 | 82.165
7 | 0.975 | 0.01192 | -0.052 | 81.779
7.5 | 1.009 | 0.01249 | -0.053 | 80.765
8 | 1.037 | 0.0132 | -0.054 | 78.615
8.5 | 1.061 | 0.01382 | -0.055 | 76.733
9 | 1.078 | 0.01464 | -0.055 | 73.582
9.5 | 1.089 | 0.01539 | -0.056 | 70.739
10 | 1.091 | 0.01621 | -0.057 | 67.339
10.5 | 0.894 | 0.06537 | -0.028 | 13.678
11 | 0.881 | 0.07037 | -0.028 | 12.521
11.5 | 0.863 | 0.07569 | -0.027 | 11.401
12 | 0.841 | 0.08145 | -0.027 | 10.321
12.5 | 0.815 | 0.0877 | -0.027 | 9.288
13 | 0.786 | 0.09203 | -0.027 | 8.538
13.5 | 0.754 | 0.09857 | -0.026 | 7.65
14 | 0.722 | 0.10654 | -0.027 | 6.774
14.5 | 0.688 | 0.11181 | -0.028 | 6.154
15 | 0.654 | 0.1206 | -0.028 | 5.424

## 50. Re 2M Mach 0.00 (2)
BIGFOIL.COM POLAR EXPORT
NACA66-311 a=0.5
NACA66-311 a=0.5 |  |  |  | Cl Max: | 1.4188 | at alpha= | 16.5 | deg
XFOIL ncrit=9 |  |  |  | L/D Max: | 123.796 | at alpha= | 2.5 | deg
Re: | 2000000 |  |  | Cd Min: | 0.1123 | at alpha= | 19.5 | deg
Mach: | 0 |  |  | Cl=0 at alpha= | -2.1319 | deg
|  |  |  | @ Cl=0.1, Cd= | 0.0061072
|  |  |  | @ Cl=0.4, Cd= | 0.004004
|  |  |  | @ Cl=0.6, Cd= | 0.0062984
alpha (deg) | Cl | Cd | Cm | Cl/Cd
-11 | -0.9051 | 0.02074 | -0.0502 | -43.6403
-10.5 | -0.8585 | 0.02009 | -0.0495 | -42.7327
-10 | -0.8115 | 0.0193 | -0.0489 | -42.0466
-9.5 | -0.766 | 0.01806 | -0.048 | -42.4142
-9 | -0.7183 | 0.017 | -0.0474 | -42.2529
-8.5 | -0.667 | 0.01662 | -0.0473 | -40.1324
-8 | -0.6255 | 0.01363 | -0.0457 | -45.8914
-7.5 | -0.5747 | 0.01282 | -0.0455 | -44.8284
-7 | -0.5215 | 0.01241 | -0.0455 | -42.0226
-6.5 | -0.4699 | 0.01146 | -0.0453 | -41.0035
-6 | -0.418 | 0.01064 | -0.045 | -39.2857
-5.5 | -0.3644 | 0.01009 | -0.045 | -36.115
-5 | -0.3144 | 0.00894 | -0.0443 | -35.1678
-4.5 | -0.2606 | 0.00849 | -0.0444 | -30.6949
-4 | -0.2064 | 0.00806 | -0.0444 | -25.6079
-3.5 | -0.1511 | 0.00773 | -0.0447 | -19.5472
-3 | -0.0968 | 0.00727 | -0.0447 | -13.315
-2.5 | -0.0413 | 0.00704 | -0.045 | -5.8665
-2 | 0.0148 | 0.00683 | -0.0454 | 2.1669
-1.5 | 0.0709 | 0.00658 | -0.0458 | 10.7751
-1 | 0.1226 | 0.00574 | -0.0457 | 21.3589
-0.5 | 0.1682 | 0.0042 | -0.0448 | 40.0476
0 | 0.224 | 0.00402 | -0.0451 | 55.7214
0.5 | 0.2809 | 0.00399 | -0.0455 | 70.401
1 | 0.3379 | 0.00402 | -0.046 | 84.0547
1.5 | 0.3954 | 0.004 | -0.0466 | 98.85
2 | 0.4526 | 0.00405 | -0.0472 | 111.7531
2.5 | 0.5088 | 0.00411 | -0.0476 | 123.7956
3 | 0.5588 | 0.00475 | -0.0469 | 117.6421
3.5 | 0.5979 | 0.0062 | -0.0447 | 96.4355
4 | 0.6327 | 0.00783 | -0.0417 | 80.8046
4.5 | 0.6758 | 0.00873 | -0.0399 | 77.4112
5 | 0.7244 | 0.00917 | -0.039 | 78.9967
5.5 | 0.7733 | 0.00954 | -0.0382 | 81.0587
6 | 0.8179 | 0.01014 | -0.0365 | 80.6607
6.5 | 0.864 | 0.0105 | -0.0351 | 82.2857
7 | 0.9051 | 0.01096 | -0.0327 | 82.5821
7.5 | 0.942 | 0.01184 | -0.0297 | 79.5608
8 | 1.0017 | 0.01238 | -0.0318 | 80.9128
8.5 | 1.0383 | 0.01297 | -0.0289 | 80.054
9 | 1.0738 | 0.01369 | -0.0261 | 78.4368
9.5 | 1.1039 | 0.01483 | -0.0226 | 74.437
10 | 1.1403 | 0.01564 | -0.0202 | 72.9092
10.5 | 1.1765 | 0.01648 | -0.0181 | 71.3896
11 | 1.2109 | 0.01748 | -0.0158 | 69.2735
11.5 | 1.2335 | 0.01937 | -0.012 | 63.6809
12 | 1.2648 | 0.02064 | -0.0096 | 61.2791
12.5 | 1.2973 | 0.02182 | -0.0076 | 59.4546
13 | 1.3252 | 0.02339 | -0.0052 | 56.6567
13.5 | 1.3536 | 0.0249 | -0.0031 | 54.3614
14 | 1.3654 | 0.02791 | 0.0005 | 48.9215
14.5 | 1.3799 | 0.03072 | 0.0033 | 44.9186
15 | 1.3895 | 0.03406 | 0.006 | 40.7957
15.5 | 1.4142 | 0.03609 | 0.0073 | 39.1854
16 | 1.4158 | 0.04045 | 0.0095 | 35.0012
16.5 | 1.4188 | 0.04494 | 0.0109 | 31.571
17 | 1.416 | 0.05046 | 0.0117 | 28.0618
17.5 | 1.4066 | 0.05727 | 0.0114 | 24.5609
18 | 1.3981 | 0.06469 | 0.0099 | 21.6123
18.5 | 1.3672 | 0.07629 | 0.0058 | 17.9211
19 | 1.3339 | 0.08994 | -0.0008 | 14.831
19.5 | 1.2682 | 0.1123 | -0.0138 | 11.293

## 51. Re 2M Mach 0.10 (1)
BIGFOIL.COM POLAR EXPORT
NACA66-311 a=0.5
NACA66-311 a=0.5 |  |  |  | Cl Max: | 1.083 | at alpha= | 9.5 | deg
JavaFoil+Calcfoil stall+Eppler ext transition |  |  |  | L/D Max: | 131.802 | at alpha= | 3 | deg
Re: | 2000000 |  |  | Cd Min: | 0.00402 | at alpha= | -0.5 | deg
Mach: | 0.1 |  |  | Cl=0 at alpha= | -1.9417 | deg
|  |  |  | @ Cl=0.1, Cd= | 0.0061725
|  |  |  | @ Cl=0.4, Cd= | 0.0041327
|  |  |  | @ Cl=0.6, Cd= | 0.0056378
alpha (deg) | Cl | Cd | Cm | Cl/Cd
-16 | -0.378 | 0.13705 | -0.008 | -2.758
-15.5 | -0.401 | 0.12948 | -0.008 | -3.098
-15 | -0.424 | 0.11914 | -0.008 | -3.563
-14.5 | -0.448 | 0.11579 | -0.008 | -3.868
-14 | -0.471 | 0.10942 | -0.009 | -4.302
-13.5 | -0.493 | 0.10419 | -0.009 | -4.728
-13 | -0.513 | 0.0978 | -0.009 | -5.247
-12.5 | -0.528 | 0.09395 | -0.009 | -5.621
-12 | -0.538 | 0.08769 | -0.01 | -6.138
-11.5 | -0.546 | 0.08019 | -0.01 | -6.805
-11 | -0.55 | 0.07514 | -0.01 | -7.317
-10.5 | -0.55 | 0.07034 | -0.011 | -7.825
-10 | -0.547 | 0.06481 | -0.011 | -8.436
-9.5 | -0.539 | 0.06122 | -0.012 | -8.8
-9 | -0.526 | 0.05718 | -0.012 | -9.201
-8.5 | -0.509 | 0.05322 | -0.012 | -9.57
-8 | -0.488 | 0.05015 | -0.013 | -9.729
-7.5 | -0.463 | 0.04647 | -0.014 | -9.963
-7 | -0.433 | 0.04386 | -0.014 | -9.878
-6.5 | -0.4 | 0.04117 | -0.015 | -9.722
-6 | -0.451 | 0.00836 | -0.032 | -53.962
-5.5 | -0.401 | 0.00817 | -0.033 | -49.101
-5 | -0.349 | 0.00788 | -0.033 | -44.245
-4.5 | -0.295 | 0.00769 | -0.034 | -38.338
-4 | -0.239 | 0.00737 | -0.035 | -32.418
-3.5 | -0.182 | 0.00719 | -0.036 | -25.312
-3 | -0.124 | 0.00699 | -0.037 | -17.779
-2.5 | -0.066 | 0.0068 | -0.037 | -9.658
-2 | -0.007 | 0.00665 | -0.038 | -0.987
-1.5 | 0.053 | 0.00629 | -0.039 | 8.399
-1 | 0.113 | 0.00614 | -0.04 | 18.315
-0.5 | 0.173 | 0.00402 | -0.041 | 42.896
0 | 0.232 | 0.00407 | -0.042 | 57.075
0.5 | 0.292 | 0.00409 | -0.042 | 71.338
1 | 0.351 | 0.0041 | -0.043 | 85.588
1.5 | 0.411 | 0.00414 | -0.044 | 99.14
2 | 0.469 | 0.00423 | -0.045 | 110.881
2.5 | 0.528 | 0.00419 | -0.046 | 125.868
3 | 0.586 | 0.00444 | -0.047 | 131.802
3.5 | 0.64 | 0.00906 | -0.047 | 70.689
4 | 0.695 | 0.00936 | -0.048 | 74.281
4.5 | 0.75 | 0.00974 | -0.049 | 76.93
5 | 0.802 | 0.01013 | -0.05 | 79.155
5.5 | 0.852 | 0.01055 | -0.05 | 80.751
6 | 0.898 | 0.01102 | -0.051 | 81.455
6.5 | 0.94 | 0.01149 | -0.052 | 81.796
7 | 0.978 | 0.01202 | -0.053 | 81.314
7.5 | 1.01 | 0.01262 | -0.053 | 80.038
8 | 1.038 | 0.01323 | -0.054 | 78.423
8.5 | 1.059 | 0.01407 | -0.055 | 75.263
9 | 1.074 | 0.01484 | -0.055 | 72.387
9.5 | 1.083 | 0.01556 | -0.056 | 69.598
10 | 1.078 | 0.01659 | -0.056 | 64.996
10.5 | 0.883 | 0.06623 | -0.028 | 13.34
11 | 0.868 | 0.07105 | -0.028 | 12.213
11.5 | 0.845 | 0.07592 | -0.027 | 11.132
12 | 0.818 | 0.08217 | -0.026 | 9.959
12.5 | 0.788 | 0.08811 | -0.027 | 8.943
13 | 0.754 | 0.09363 | -0.027 | 8.057
13.5 | 0.719 | 0.10069 | -0.027 | 7.137
14 | 0.682 | 0.10839 | -0.027 | 6.288
14.5 | 0.644 | 0.11484 | -0.028 | 5.607

## 52. Re 2M Mach 0.10 (2)
BIGFOIL.COM POLAR EXPORT
NACA66-311 a=0.5
NACA66-311 a=0.5 |  |  |  | Cl Max: | 1.3935 | at alpha= | 15.5 | deg
XFOIL ncrit=9 |  |  |  | L/D Max: | 124.223 | at alpha= | 2.5 | deg
Re: | 2000000 |  |  | Cd Min: | 0.24421 | at alpha= | 20 | deg
Mach: | 0.1 |  |  | Cl=0 at alpha= | -2.1353 | deg
|  |  |  | @ Cl=0.1, Cd= | 0.0061485
|  |  |  | @ Cl=0.4, Cd= | 0.004012
|  |  |  | @ Cl=0.6, Cd= | 0.0062407
alpha (deg) | Cl | Cd | Cm | Cl/Cd
-20 | -0.6525 | 0.23423 | 0.0276 | -2.7857
-19.5 | -0.6353 | 0.22822 | 0.0235 | -2.7837
-19 | -0.6182 | 0.22186 | 0.0193 | -2.7864
-18.5 | -0.6014 | 0.21519 | 0.0153 | -2.7947
-18 | -0.5846 | 0.20755 | 0.0111 | -2.8167
-17.5 | -0.5687 | 0.20027 | 0.007 | -2.8397
-17 | -0.553 | 0.19305 | 0.003 | -2.8645
-16.5 | -0.5384 | 0.18548 | -0.001 | -2.9027
-15.5 | -0.5118 | 0.17071 | -0.0086 | -2.9981
-15 | -0.4997 | 0.16256 | -0.0125 | -3.0739
-14.5 | -0.484 | 0.15572 | -0.0164 | -3.1081
-13.5 | -0.453 | 0.13795 | -0.0278 | -3.2838
-13 | -0.4429 | 0.12978 | -0.0322 | -3.4127
-12.5 | -0.4401 | 0.12086 | -0.0358 | -3.6414
-11 | -0.8935 | 0.02372 | -0.0537 | -37.6686
-10.5 | -0.8541 | 0.02203 | -0.0521 | -38.7699
-10 | -0.8056 | 0.02156 | -0.0515 | -37.3655
-9.5 | -0.7628 | 0.0199 | -0.0502 | -38.3317
-9 | -0.7189 | 0.01808 | -0.049 | -39.7622
-8.5 | -0.6691 | 0.0173 | -0.0485 | -38.6763
-8 | -0.619 | 0.01634 | -0.048 | -37.8825
-7.5 | -0.5777 | 0.01311 | -0.0463 | -44.0656
-7 | -0.5239 | 0.01272 | -0.0463 | -41.1871
-6.5 | -0.4719 | 0.01175 | -0.046 | -40.1617
-6 | -0.4199 | 0.01082 | -0.0456 | -38.8078
-5.5 | -0.3662 | 0.01017 | -0.0455 | -36.0079
-5 | -0.3158 | 0.00902 | -0.0449 | -35.0111
-4.5 | -0.2617 | 0.00855 | -0.0448 | -30.6082
-4 | -0.2072 | 0.0081 | -0.0448 | -25.5802
-3.5 | -0.1518 | 0.00775 | -0.045 | -19.5871
-3 | -0.0971 | 0.0073 | -0.045 | -13.3014
-2 | 0.0152 | 0.00684 | -0.0457 | 2.2222
-1.5 | 0.0716 | 0.00659 | -0.0461 | 10.8649
-1 | 0.1237 | 0.00578 | -0.046 | 21.4014
-0.5 | 0.1693 | 0.00422 | -0.0451 | 40.1185
0 | 0.2254 | 0.00403 | -0.0453 | 55.9305
0.5 | 0.2826 | 0.00399 | -0.0458 | 70.8271
1 | 0.3399 | 0.00403 | -0.0462 | 84.3424
1.5 | 0.3977 | 0.00401 | -0.0468 | 99.1771
2 | 0.4552 | 0.00406 | -0.0474 | 112.1182
2.5 | 0.5118 | 0.00412 | -0.0478 | 124.2233
3 | 0.5618 | 0.00477 | -0.0471 | 117.7778
3.5 | 0.6005 | 0.00626 | -0.0447 | 95.9265
4 | 0.6348 | 0.00792 | -0.0416 | 80.1515
4.5 | 0.6786 | 0.00877 | -0.0399 | 77.3774
5 | 0.7275 | 0.0092 | -0.0389 | 79.0761
5.5 | 0.7763 | 0.0096 | -0.038 | 80.8646
6 | 0.821 | 0.01019 | -0.0362 | 80.5692
6.5 | 0.8668 | 0.01057 | -0.0346 | 82.0057
7 | 0.9073 | 0.01105 | -0.032 | 82.1086
7.5 | 0.9451 | 0.01194 | -0.0291 | 79.1541
8 | 1.0018 | 0.01251 | -0.0304 | 80.0799
8.5 | 1.0384 | 0.01313 | -0.0275 | 79.0861
9 | 1.0716 | 0.01406 | -0.0242 | 76.2162
9.5 | 1.1049 | 0.01507 | -0.0211 | 73.3179
10 | 1.1408 | 0.01597 | -0.0186 | 71.4339
10.5 | 1.1776 | 0.01683 | -0.0164 | 69.9703
11 | 1.2101 | 0.01802 | -0.0138 | 67.1532
11.5 | 1.2343 | 0.01987 | -0.0101 | 62.1188
12 | 1.2645 | 0.0213 | -0.0075 | 59.3662
12.5 | 1.2962 | 0.02262 | -0.0053 | 57.3033
13 | 1.3239 | 0.02429 | -0.0029 | 54.5039
13.5 | 1.3486 | 0.02623 | -0.0003 | 51.4144
14 | 1.3532 | 0.02999 | 0.0037 | 45.1217
14.5 | 1.3709 | 0.03265 | 0.0062 | 41.9877
15 | 1.3762 | 0.03655 | 0.0089 | 37.6525
15.5 | 1.3935 | 0.03945 | 0.0105 | 35.3232
16 | 1.3848 | 0.0452 | 0.0125 | 30.6372
16.5 | 1.3805 | 0.05095 | 0.0133 | 27.0952
17 | 1.3629 | 0.05893 | 0.0128 | 23.1274
17.5 | 1.3394 | 0.06877 | 0.0103 | 19.4765
18 | 1.3105 | 0.08088 | 0.0052 | 16.203
18.5 | 1.2475 | 0.10147 | -0.0063 | 12.2943
19.5 | 0.8798 | 0.23619 | -0.074 | 3.725
20 | 0.8934 | 0.24421 | -0.0786 | 3.6583

## 53. Re 2M Mach 0.25 (1)
BIGFOIL.COM POLAR EXPORT
NACA66-311 a=0.5
NACA66-311 a=0.5 |  |  |  | Cl Max: | 1.043 | at alpha= | 8.5 | deg
JavaFoil+Calcfoil stall+Eppler ext transition |  |  |  | L/D Max: | 134.014 | at alpha= | 3 | deg
Re: | 2000000 |  |  | Cd Min: | 0.00397 | at alpha= | 1 | deg
Mach: | 0.25 |  |  | Cl=0 at alpha= | -1.9426 | deg
|  |  |  | @ Cl=0.1, Cd= | 0.006211
|  |  |  | @ Cl=0.4, Cd= | 0.10873
|  |  |  | @ Cl=0.6, Cd= | 0.10873
alpha (deg) | Cl | Cd | Cm | Cl/Cd
-14 | -0.069 | 0.116 | -0.009 | -0.595
-13.5 | -0.199 | 0.10828 | -0.009 | -1.834
-13 | -0.265 | 0.10069 | -0.01 | -2.634
-12.5 | -0.317 | 0.09656 | -0.01 | -3.285
-12 | -0.36 | 0.08994 | -0.01 | -4.002
-11.5 | -0.397 | 0.0857 | -0.01 | -4.636
-11 | -0.429 | 0.08167 | -0.011 | -5.251
-10.5 | -0.454 | 0.07422 | -0.011 | -6.122
-10 | -0.473 | 0.06879 | -0.011 | -6.874
-9.5 | -0.484 | 0.06434 | -0.012 | -7.523
-9 | -0.488 | 0.05992 | -0.012 | -8.139
-8.5 | -0.484 | 0.05515 | -0.012 | -8.772
-8 | -0.473 | 0.05164 | -0.013 | -9.157
-7.5 | -0.455 | 0.04791 | -0.013 | -9.499
-7 | -0.431 | 0.04477 | -0.014 | -9.639
-6.5 | -0.402 | 0.04198 | -0.015 | -9.575
-6 | -0.368 | 0.03925 | -0.016 | -9.387
-5.5 | -0.408 | 0.00829 | -0.033 | -49.225
-5 | -0.356 | 0.00802 | -0.034 | -44.348
-4.5 | -0.301 | 0.00774 | -0.035 | -38.914
-4 | -0.245 | 0.00752 | -0.036 | -32.54
-3.5 | -0.187 | 0.00732 | -0.037 | -25.502
-3 | -0.127 | 0.00706 | -0.038 | -18.063
-2.5 | -0.067 | 0.00686 | -0.038 | -9.823
-2 | -0.007 | 0.00646 | -0.039 | -1.045
-1.5 | 0.054 | 0.0063 | -0.04 | 8.616
-1 | 0.116 | 0.00618 | -0.041 | 18.693
-0.5 | 0.177 | 0.00406 | -0.042 | 43.68
0 | 0.239 | 0.00408 | -0.043 | 58.495
0.5 | 0.3 | 0.00411 | -0.044 | 73.004
1 | 0.361 | 0.00397 | -0.044 | 90.971
1.5 | 0.422 | 0.004 | -0.045 | 105.556
2 | 0.482 | 0.00411 | -0.046 | 117.19
2.5 | 0.542 | 0.00427 | -0.047 | 126.812
3 | 0.602 | 0.00449 | -0.048 | 134.014
3.5 | 0.656 | 0.00925 | -0.048 | 70.962
4 | 0.713 | 0.0096 | -0.049 | 74.235
4.5 | 0.768 | 0.01 | -0.05 | 76.767
5 | 0.821 | 0.01046 | -0.051 | 78.433
5.5 | 0.871 | 0.01091 | -0.052 | 79.827
6 | 0.915 | 0.01141 | -0.052 | 80.186
6.5 | 0.955 | 0.01194 | -0.053 | 79.923
7 | 0.988 | 0.01256 | -0.054 | 78.671
7.5 | 1.015 | 0.01322 | -0.055 | 76.747
8 | 1.033 | 0.0141 | -0.055 | 73.283
8.5 | 1.043 | 0.01482 | -0.056 | 70.367
9 | 0.859 | 0.05563 | -0.029 | 15.446
9.5 | 0.851 | 0.06046 | -0.028 | 14.071
10 | 0.832 | 0.06539 | -0.027 | 12.73
10.5 | 0.795 | 0.07037 | -0.026 | 11.296
11 | 0.747 | 0.07745 | -0.025 | 9.643
11.5 | 0.689 | 0.08239 | -0.025 | 8.365
12 | 0.623 | 0.08908 | -0.026 | 6.997
12.5 | 0.55 | 0.09911 | -0.026 | 5.549
13 | 0.471 | 0.10717 | -0.027 | 4.393
13.5 | 0.386 | 0.10873 | -0.028 | 3.552

## 54. Re 2M Mach 0.25 (2)
BIGFOIL.COM POLAR EXPORT
NACA66-311 a=0.5
NACA66-311 a=0.5 |  |  |  | Cl Max: | 1.2632 | at alpha= | 12.5 | deg
XFOIL ncrit=9 |  |  |  | L/D Max: | 126.459 | at alpha= | 2.5 | deg
Re: | 2000000 |  |  | Cd Min: | 0.23836 | at alpha= | -20 | deg
Mach: | 0.25 |  |  | Cl=0 at alpha= | -2.1458 | deg
|  |  |  | @ Cl=0.1, Cd= | 0.0063514
|  |  |  | @ Cl=0.4, Cd= | 0.0040782
|  |  |  | @ Cl=0.6, Cd= | 0.005987
alpha (deg) | Cl | Cd | Cm | Cl/Cd
-20 | -0.6627 | 0.23836 | 0.0294 | -2.7802
-19.5 | -0.6446 | 0.23216 | 0.025 | -2.7765
-19 | -0.6265 | 0.22555 | 0.0207 | -2.7777
-18.5 | -0.6085 | 0.21852 | 0.0165 | -2.7846
-18 | -0.5908 | 0.21084 | 0.0121 | -2.8021
-17.5 | -0.5738 | 0.20346 | 0.0078 | -2.8202
-17 | -0.557 | 0.19614 | 0.0037 | -2.8398
-16.5 | -0.541 | 0.18851 | -0.0004 | -2.8699
-16 | -0.5258 | 0.18065 | -0.0045 | -2.9106
-15.5 | -0.5118 | 0.17354 | -0.0083 | -2.9492
-14 | -0.4585 | 0.14917 | -0.0239 | -3.0737
-13.5 | -0.4466 | 0.14093 | -0.028 | -3.1689
-13 | -0.4381 | 0.1335 | -0.031 | -3.2816
-12.5 | -0.4301 | 0.12529 | -0.0347 | -3.4328
-12 | -0.43 | 0.11441 | -0.0393 | -3.7584
-11.5 | -0.4132 | 0.10976 | -0.0423 | -3.7646
-11 | -0.439 | 0.09372 | -0.049 | -4.6842
-10.5 | -0.4355 | 0.08638 | -0.053 | -5.0417
-10 | -0.4317 | 0.07934 | -0.057 | -5.4411
-9.5 | -0.4876 | 0.06218 | -0.0694 | -7.8417
-9 | -0.5338 | 0.05343 | -0.068 | -9.9906
-8.5 | -0.5408 | 0.04632 | -0.0661 | -11.6753
-8 | -0.5417 | 0.03788 | -0.063 | -14.3004
-7.5 | -0.5726 | 0.01954 | -0.0539 | -29.304
-7 | -0.5364 | 0.0147 | -0.0511 | -36.4898
-6.5 | -0.4816 | 0.01398 | -0.0505 | -34.4492
-6 | -0.4292 | 0.01225 | -0.0495 | -35.0367
-5.5 | -0.3753 | 0.01089 | -0.0488 | -34.4628
-5 | -0.3203 | 0.01003 | -0.0483 | -31.9342
-4.5 | -0.2679 | 0.00892 | -0.0474 | -30.0336
-4 | -0.2117 | 0.00836 | -0.0472 | -25.323
-3.5 | -0.1551 | 0.00789 | -0.0471 | -19.6578
-3 | -0.0986 | 0.00746 | -0.047 | -13.2172
-2.5 | -0.0413 | 0.00713 | -0.0471 | -5.7924
-2 | 0.017 | 0.00691 | -0.0475 | 2.4602
-1.5 | 0.0749 | 0.00664 | -0.0478 | 11.2801
-1 | 0.1297 | 0.00601 | -0.0477 | 21.5807
-0.5 | 0.1755 | 0.00428 | -0.0467 | 41.0047
0 | 0.2329 | 0.00407 | -0.0468 | 57.2236
0.5 | 0.2918 | 0.00405 | -0.0472 | 72.0494
1 | 0.351 | 0.00407 | -0.0477 | 86.2408
1.5 | 0.4106 | 0.00408 | -0.0484 | 100.6373
2 | 0.4699 | 0.0041 | -0.0489 | 114.6098
2.5 | 0.5286 | 0.00418 | -0.0493 | 126.4593
3 | 0.5778 | 0.00496 | -0.0481 | 116.4919
3.5 | 0.6139 | 0.00663 | -0.045 | 92.5943
4 | 0.6466 | 0.00832 | -0.0411 | 77.7163
4.5 | 0.6932 | 0.00898 | -0.0393 | 77.1938
5 | 0.7431 | 0.00942 | -0.0381 | 78.8854
5.5 | 0.7913 | 0.00991 | -0.0364 | 79.8486
6 | 0.8358 | 0.01049 | -0.0341 | 79.6759
6.5 | 0.8791 | 0.01098 | -0.0314 | 80.0638
7 | 0.9096 | 0.01158 | -0.0261 | 78.5492
7.5 | 0.9625 | 0.01266 | -0.0261 | 76.0269
8 | 1.0011 | 0.01342 | -0.023 | 74.5976
8.5 | 1.0396 | 0.01428 | -0.02 | 72.8011
9 | 1.0705 | 0.01567 | -0.0161 | 68.3153
9.5 | 1.1056 | 0.0169 | -0.0128 | 65.4201
10 | 1.1405 | 0.01822 | -0.0097 | 62.596
10.5 | 1.1661 | 0.02035 | -0.0056 | 57.3022
11 | 1.196 | 0.02224 | -0.0022 | 53.777
11.5 | 1.2201 | 0.02476 | 0.0016 | 49.2771
12 | 1.2419 | 0.02746 | 0.0052 | 45.2258
12.5 | 1.2632 | 0.03015 | 0.0085 | 41.8972
13 | 1.2467 | 0.03663 | 0.0135 | 34.0349
13.5 | 1.2145 | 0.04492 | 0.0172 | 27.037
14 | 1.1683 | 0.0556 | 0.0183 | 21.0126
14.5 | 1.126 | 0.06759 | 0.0155 | 16.6593
15 | 1.0807 | 0.08277 | 0.0078 | 13.0567
15.5 | 1.0506 | 0.09883 | -0.0024 | 10.6304
16 | 0.8397 | 0.16901 | -0.0399 | 4.9683
16.5 | 0.8463 | 0.17867 | -0.0453 | 4.7367
17 | 0.842 | 0.19313 | -0.0525 | 4.3598
17.5 | 0.849 | 0.20383 | -0.058 | 4.1652

## 55. Re 2M Mach 0.50 (1)
BIGFOIL.COM POLAR EXPORT
NACA66-311 a=0.5
NACA66-311 a=0.5 |  |  |  | Cl Max: | 1.163 | at alpha= | 20 | deg
JavaFoil+Calcfoil stall+Eppler ext transition |  |  |  | L/D Max: | 139.925 | at alpha= | 2.5 | deg
Re: | 2000000 |  |  | Cd Min: | 0.00395 | at alpha= | 1.5 | deg
Mach: | 0.5 |  |  | Cl=0 at alpha= | -1.942 | deg
|  |  |  | @ Cl=0.1, Cd= | 0.0064069
|  |  |  | @ Cl=0.4, Cd= | 0.0040678
|  |  |  | @ Cl=0.6, Cd= | 0.0043036
alpha (deg) | Cl | Cd | Cm | Cl/Cd
-20 | -0.971 | 0.17715 | -0.008 | -5.483
-19.5 | -0.944 | 0.17163 | -0.008 | -5.5
-19 | -0.918 | 0.16399 | -0.008 | -5.595
-18.5 | -0.891 | 0.15764 | -0.009 | -5.654
-18 | -0.865 | 0.15295 | -0.009 | -5.656
-17.5 | -0.84 | 0.15055 | -0.01 | -5.579
-17 | -0.811 | 0.14584 | -0.01 | -5.562
-16.5 | -0.784 | 0.14236 | -0.01 | -5.508
-16 | -0.758 | 0.1381 | -0.01 | -5.487
-15.5 | -0.731 | 0.1298 | -0.011 | -5.635
-15 | -0.705 | 0.12358 | -0.011 | -5.705
-14.5 | -0.678 | 0.12324 | -0.011 | -5.505
-14 | -0.65 | 0.11424 | -0.011 | -5.693
-13.5 | -0.624 | 0.10928 | -0.011 | -5.708
-13 | -0.597 | 0.11042 | -0.012 | -5.409
-12.5 | -0.571 | 0.10243 | -0.012 | -5.57
-12 | -0.544 | 0.09889 | -0.013 | -5.499
-11.5 | -0.517 | 0.09586 | -0.013 | -5.393
-11 | -0.489 | 0.09184 | -0.013 | -5.329
-10.5 | -0.463 | 0.0868 | -0.013 | -5.329
-10 | -0.436 | 0.08285 | -0.013 | -5.26
-9.5 | -0.409 | 0.0806 | -0.014 | -5.073
-9 | -0.382 | 0.0588 | -0.014 | -6.497
-8.5 | -0.355 | 0.05432 | -0.015 | -6.536
-8 | -0.328 | 0.05108 | -0.015 | -6.424
-7.5 | -0.301 | 0.05832 | -0.014 | -5.154
-7 | -0.274 | 0.05152 | -0.015 | -5.311
-6.5 | -0.247 | 0.04609 | -0.016 | -5.353
-6 | -0.22 | 0.04227 | -0.016 | -5.197
-5.5 | -0.317 | 0.04153 | -0.015 | -7.623
-5 | -0.296 | 0.03731 | -0.016 | -7.92
-4.5 | -0.259 | 0.03472 | -0.018 | -7.46
-4 | -0.266 | 0.00798 | -0.04 | -33.361
-3.5 | -0.205 | 0.00749 | -0.041 | -27.409
-3 | -0.141 | 0.00721 | -0.042 | -19.558
-2.5 | -0.075 | 0.00694 | -0.043 | -10.798
-2 | -0.008 | 0.00668 | -0.044 | -1.125
-1.5 | 0.061 | 0.00647 | -0.045 | 9.359
-1 | 0.129 | 0.00636 | -0.046 | 20.308
-0.5 | 0.198 | 0.00618 | -0.047 | 32.049
0 | 0.267 | 0.00399 | -0.048 | 66.873
0.5 | 0.335 | 0.00402 | -0.049 | 83.375
1 | 0.403 | 0.00407 | -0.05 | 99.24
1.5 | 0.472 | 0.00395 | -0.051 | 119.515
2 | 0.538 | 0.00405 | -0.052 | 132.724
2.5 | 0.604 | 0.00432 | -0.052 | 139.925
3 | 0.664 | 0.00982 | -0.053 | 67.605
3.5 | 0.727 | 0.01031 | -0.054 | 70.451
4 | 0.787 | 0.01081 | -0.055 | 72.777
4.5 | 0.843 | 0.01138 | -0.056 | 74.072
5 | 0.894 | 0.01206 | -0.056 | 74.141
5.5 | 0.935 | 0.01279 | -0.057 | 73.099
6 | 0.954 | 0.01362 | -0.058 | 70.057
6.5 | 0.931 | 0.01441 | -0.059 | 64.618
7 | 0.48 | 0.04875 | -0.025 | 9.848
7.5 | 0.507 | 0.05277 | -0.027 | 9.606
8 | 0.533 | 0.05453 | -0.027 | 9.783
8.5 | 0.56 | 0.05999 | -0.027 | 9.33
9 | 0.586 | 0.07176 | -0.027 | 8.164
9.5 | 0.613 | 0.07907 | -0.029 | 7.749
10 | 0.639 | 0.08339 | -0.03 | 7.662
10.5 | 0.665 | 0.08563 | -0.03 | 7.767
11 | 0.691 | 0.09152 | -0.031 | 7.551
11.5 | 0.718 | 0.09854 | -0.033 | 7.288
12 | 0.744 | 0.10157 | -0.034 | 7.327
12.5 | 0.77 | 0.10499 | -0.034 | 7.334
13 | 0.796 | 0.10854 | -0.034 | 7.332
13.5 | 0.822 | 0.11351 | -0.035 | 7.239
14 | 0.849 | 0.11696 | -0.038 | 7.26
14.5 | 0.875 | 0.11972 | -0.038 | 7.306
15 | 0.9 | 0.12513 | -0.039 | 7.195
15.5 | 0.927 | 0.13171 | -0.04 | 7.035
16 | 0.954 | 0.13752 | -0.042 | 6.935
16.5 | 0.979 | 0.14146 | -0.042 | 6.92
17 | 1.005 | 0.14591 | -0.043 | 6.886
17.5 | 1.031 | 0.15207 | -0.044 | 6.778
18 | 1.06 | 0.15691 | -0.047 | 6.753
18.5 | 1.083 | 0.16254 | -0.046 | 6.662
19 | 1.108 | 0.16673 | -0.047 | 6.647
19.5 | 1.134 | 0.17322 | -0.048 | 6.547
20 | 1.163 | 0.17428 | -0.051 | 6.673

## 56. Re 2M Mach 0.50 (2)
BIGFOIL.COM POLAR EXPORT
NACA66-311 a=0.5
NACA66-311 a=0.5 |  |  |  | Cl Max: | 1.0084 | at alpha= | 8.5 | deg
XFOIL ncrit=9 |  |  |  | L/D Max: | 135.213 | at alpha= | 2.5 | deg
Re: | 2000000 |  |  | Cd Min: | 0.25957 | at alpha= | -20 | deg
Mach: | 0.5 |  |  | Cl=0 at alpha= | -2.1978 | deg
|  |  |  | @ Cl=0.1, Cd= | 0.0068968
|  |  |  | @ Cl=0.4, Cd= | 0.0043098
|  |  |  | @ Cl=0.6, Cd= | 0.0044469
alpha (deg) | Cl | Cd | Cm | Cl/Cd
-20 | -0.7156 | 0.25957 | 0.0373 | -2.7569
-19.5 | -0.6933 | 0.25198 | 0.032 | -2.7514
-19 | -0.6707 | 0.2438 | 0.0269 | -2.751
-18.5 | -0.6479 | 0.23525 | 0.0217 | -2.7541
-18 | -0.626 | 0.22677 | 0.0165 | -2.7605
-17.5 | -0.6043 | 0.21842 | 0.0114 | -2.7667
-17 | -0.5828 | 0.21024 | 0.0065 | -2.7721
-16.5 | -0.5618 | 0.20193 | 0.0016 | -2.7822
-15.5 | -0.5165 | 0.18576 | -0.009 | -2.7805
-15 | -0.4998 | 0.17777 | -0.0126 | -2.8115
-14 | -0.4629 | 0.16149 | -0.0212 | -2.8664
-13.5 | -0.4455 | 0.15309 | -0.0256 | -2.9101
-13 | -0.4291 | 0.14476 | -0.0299 | -2.9642
-12.5 | -0.4133 | 0.13696 | -0.0339 | -3.0177
-12 | -0.4009 | 0.12741 | -0.0388 | -3.1465
-11 | -0.3768 | 0.11122 | -0.0473 | -3.3879
-10.5 | -0.362 | 0.10422 | -0.0512 | -3.4734
-10 | -0.3537 | 0.09588 | -0.0556 | -3.689
-9.5 | -0.3474 | 0.08756 | -0.06 | -3.9676
-9 | -0.3452 | 0.07886 | -0.0647 | -4.3774
-8.5 | -0.3483 | 0.06944 | -0.0702 | -5.0158
-8 | -0.3568 | 0.05978 | -0.0777 | -5.9686
-7.5 | -0.381 | 0.05102 | -0.0824 | -7.4677
-7 | -0.4037 | 0.04406 | -0.0798 | -9.1625
-6.5 | -0.4116 | 0.03609 | -0.0769 | -11.4048
-6 | -0.3983 | 0.02959 | -0.0731 | -13.4606
-5.5 | -0.3695 | 0.02409 | -0.0692 | -15.3383
-5 | -0.3356 | 0.01741 | -0.0645 | -19.2763
-4.5 | -0.2845 | 0.01281 | -0.0614 | -22.2092
-4 | -0.2259 | 0.01027 | -0.0593 | -21.9961
-3.5 | -0.1639 | 0.00909 | -0.0578 | -18.0308
-3 | -0.1017 | 0.00824 | -0.0566 | -12.3422
-2.5 | -0.0391 | 0.00756 | -0.0557 | -5.172
-2 | 0.0256 | 0.00721 | -0.0554 | 3.5506
-1.5 | 0.0913 | 0.00693 | -0.0555 | 13.1746
-1 | 0.1569 | 0.00668 | -0.0557 | 23.488
-0.5 | 0.2118 | 0.00543 | -0.0547 | 39.0055
0 | 0.266 | 0.00432 | -0.0533 | 61.5741
0.5 | 0.3332 | 0.00428 | -0.0539 | 77.8505
1 | 0.4005 | 0.00431 | -0.0543 | 92.9234
1.5 | 0.4686 | 0.00432 | -0.055 | 108.4722
2 | 0.5364 | 0.00433 | -0.0555 | 123.8799
2.5 | 0.6017 | 0.00445 | -0.0554 | 135.2135
3 | 0.6388 | 0.00605 | -0.0506 | 105.5868
3.5 | 0.6571 | 0.00806 | -0.0426 | 81.5261
4 | 0.6822 | 0.00941 | -0.0354 | 72.4973
4.5 | 0.7216 | 0.01004 | -0.0301 | 71.8725
5 | 0.7655 | 0.0107 | -0.0257 | 71.5421
5.5 | 0.7997 | 0.01178 | -0.0198 | 67.8862
6 | 0.8376 | 0.01277 | -0.0144 | 65.5912
6.5 | 0.8793 | 0.01405 | -0.01 | 62.5836
7 | 0.9201 | 0.01648 | -0.0068 | 55.8313
7.5 | 0.9536 | 0.01875 | -0.0011 | 50.8587
8 | 0.9907 | 0.02174 | 0.0042 | 45.5704
8.5 | 1.0084 | 0.02747 | 0.0106 | 36.7091
9 | 0.9954 | 0.03511 | 0.0173 | 28.3509
9.5 | 0.9686 | 0.0427 | 0.0223 | 22.6838
10 | 0.9353 | 0.05138 | 0.0243 | 18.2036
10.5 | 0.9026 | 0.06122 | 0.0228 | 14.7435
11 | 0.8687 | 0.07356 | 0.0169 | 11.8094
11.5 | 0.8386 | 0.08912 | 0.0063 | 9.4098
12 | 0.8183 | 0.10696 | -0.0053 | 7.6505
12.5 | 0.8082 | 0.12078 | -0.0134 | 6.6915
13 | 0.8036 | 0.13346 | -0.0208 | 6.0213
13.5 | 0.7992 | 0.14685 | -0.0281 | 5.4423

## 57. Re 3M Mach 0.00 (1)
BIGFOIL.COM POLAR EXPORT
NACA66-311 a=0.5
NACA66-311 a=0.5 |  |  |  | Cl Max: | 1.095 | at alpha= | 10 | deg
JavaFoil+Calcfoil stall+Eppler ext transition |  |  |  | L/D Max: | 133.126 | at alpha= | 3 | deg
Re: | 3000000 |  |  | Cd Min: | 0.00373 | at alpha= | -0.5 | deg
Mach: | 0 |  |  | Cl=0 at alpha= | -1.9417 | deg
|  |  |  | @ Cl=0.1, Cd= | 0.0057885
|  |  |  | @ Cl=0.4, Cd= | 0.0039278
|  |  |  | @ Cl=0.6, Cd= | 0.0056256
alpha (deg) | Cl | Cd | Cm | Cl/Cd
-16 | -0.423 | 0.12989 | -0.008 | -3.257
-15.5 | -0.444 | 0.12335 | -0.008 | -3.596
-15 | -0.464 | 0.11618 | -0.008 | -3.996
-14.5 | -0.485 | 0.10942 | -0.009 | -4.429
-14 | -0.504 | 0.1035 | -0.009 | -4.872
-13.5 | -0.523 | 0.09887 | -0.009 | -5.288
-13 | -0.54 | 0.09308 | -0.009 | -5.799
-12.5 | -0.551 | 0.08804 | -0.01 | -6.262
-12 | -0.558 | 0.08304 | -0.01 | -6.725
-11.5 | -0.563 | 0.07737 | -0.01 | -7.274
-11 | -0.564 | 0.07184 | -0.011 | -7.851
-10.5 | -0.562 | 0.06687 | -0.011 | -8.398
-10 | -0.555 | 0.06277 | -0.012 | -8.849
-9.5 | -0.545 | 0.05917 | -0.012 | -9.215
-9 | -0.531 | 0.05502 | -0.013 | -9.654
-8.5 | -0.513 | 0.05141 | -0.013 | -9.973
-8 | -0.49 | 0.04826 | -0.014 | -10.163
-7.5 | -0.464 | 0.04504 | -0.015 | -10.309
-7 | -0.438 | 0.04002 | -0.018 | -10.95
-6.5 | -0.496 | 0.00812 | -0.031 | -61.057
-6 | -0.45 | 0.00789 | -0.032 | -57.058
-5.5 | -0.4 | 0.00758 | -0.032 | -52.766
-5 | -0.348 | 0.00739 | -0.033 | -47.006
-4.5 | -0.293 | 0.00706 | -0.034 | -41.582
-4 | -0.238 | 0.00687 | -0.035 | -34.637
-3.5 | -0.181 | 0.00668 | -0.036 | -27.13
-3 | -0.124 | 0.0065 | -0.036 | -19.036
-2.5 | -0.065 | 0.00631 | -0.037 | -10.35
-2 | -0.007 | 0.00617 | -0.038 | -1.061
-1.5 | 0.053 | 0.0059 | -0.039 | 8.916
-1 | 0.112 | 0.00576 | -0.04 | 19.445
-0.5 | 0.172 | 0.00373 | -0.041 | 46.06
0 | 0.231 | 0.00374 | -0.041 | 61.798
0.5 | 0.29 | 0.00376 | -0.042 | 77.256
1 | 0.35 | 0.00386 | -0.043 | 90.602
1.5 | 0.409 | 0.00394 | -0.044 | 103.688
2 | 0.467 | 0.00413 | -0.045 | 112.919
2.5 | 0.525 | 0.00428 | -0.045 | 122.815
3 | 0.583 | 0.00438 | -0.046 | 133.126
3.5 | 0.638 | 0.00841 | -0.047 | 75.842
4 | 0.693 | 0.00871 | -0.048 | 79.62
4.5 | 0.747 | 0.00906 | -0.049 | 82.457
5 | 0.8 | 0.00942 | -0.049 | 84.937
5.5 | 0.85 | 0.00978 | -0.05 | 86.908
6 | 0.896 | 0.01022 | -0.051 | 87.69
6.5 | 0.939 | 0.01064 | -0.052 | 88.184
7 | 0.977 | 0.01111 | -0.052 | 87.954
7.5 | 1.011 | 0.01165 | -0.053 | 86.807
8 | 1.039 | 0.01226 | -0.054 | 84.801
8.5 | 1.063 | 0.01285 | -0.055 | 82.68
9 | 1.08 | 0.01361 | -0.055 | 79.383
9.5 | 1.091 | 0.01431 | -0.056 | 76.252
10 | 1.095 | 0.01509 | -0.057 | 72.58
10.5 | 1.085 | 0.01591 | -0.057 | 68.156
11 | 1.038 | 0.0205 | -0.056 | 50.637
11.5 | 0.865 | 0.07362 | -0.029 | 11.747
12 | 0.842 | 0.07853 | -0.029 | 10.726
12.5 | 0.816 | 0.08459 | -0.029 | 9.644
13 | 0.787 | 0.08942 | -0.029 | 8.798
13.5 | 0.755 | 0.09553 | -0.028 | 7.903
14 | 0.722 | 0.1017 | -0.029 | 7.101
14.5 | 0.689 | 0.10848 | -0.029 | 6.348
15 | 0.655 | 0.11694 | -0.029 | 5.598

## 58. Re 3M Mach 0.00 (2)
BIGFOIL.COM POLAR EXPORT
NACA66-311 a=0.5
NACA66-311 a=0.5 |  |  |  | Cl Max: | 1.5145 | at alpha= | 16.5 | deg
XFOIL ncrit=9 |  |  |  | L/D Max: | 127.423 | at alpha= | 2 | deg
Re: | 3000000 |  |  | Cd Min: | 0.22666 | at alpha= | -19.5 | deg
Mach: | 0 |  |  | Cl=0 at alpha= | -2.1124 | deg
|  |  |  | @ Cl=0.1, Cd= | 0.0057787
|  |  |  | @ Cl=0.4, Cd= | 0.0035412
|  |  |  | @ Cl=0.6, Cd= | 0.0067808
alpha (deg) | Cl | Cd | Cm | Cl/Cd
-19.5 | -0.6321 | 0.22666 | 0.023 | -2.7888
-19 | -0.6159 | 0.2197 | 0.0189 | -2.8034
-18.5 | -0.5999 | 0.21275 | 0.0148 | -2.8197
-18 | -0.5872 | 0.20453 | 0.0105 | -2.871
-17.5 | -0.5704 | 0.19836 | 0.0065 | -2.8756
-17 | -0.5548 | 0.19143 | 0.0026 | -2.8982
-16.5 | -1.1364 | 0.04417 | -0.0744 | -25.7279
-16 | -1.1816 | 0.03592 | -0.0735 | -32.8953
-15.5 | -1.1979 | 0.03076 | -0.0707 | -38.9434
-15 | -1.1939 | 0.02887 | -0.0653 | -41.3543
-14.5 | -1.1993 | 0.02617 | -0.058 | -45.8273
-14 | -1.1964 | 0.02208 | -0.0525 | -54.1848
-13.5 | -1.1612 | 0.0206 | -0.0504 | -56.3689
-13 | -1.1146 | 0.0202 | -0.0498 | -55.1782
-12.5 | -1.0746 | 0.0189 | -0.0483 | -56.8571
-12 | -1.0297 | 0.01801 | -0.0474 | -57.1738
-11.5 | -0.9836 | 0.01715 | -0.0466 | -57.3528
-11 | -0.935 | 0.01655 | -0.0461 | -56.4955
-10.5 | -0.8896 | 0.01531 | -0.0452 | -58.1058
-10 | -0.8479 | 0.0133 | -0.0437 | -63.7519
-9.5 | -0.7955 | 0.01291 | -0.0437 | -61.6189
-9 | -0.7432 | 0.01246 | -0.0436 | -59.6469
-8.5 | -0.6897 | 0.01218 | -0.0438 | -56.6256
-8 | -0.637 | 0.01166 | -0.0437 | -54.6312
-7 | -0.5356 | 0.0098 | -0.0429 | -54.6531
-6.5 | -0.4837 | 0.00907 | -0.0427 | -53.3297
-5.5 | -0.3749 | 0.00833 | -0.043 | -45.006
-5 | -0.3194 | 0.00809 | -0.0433 | -39.4808
-4.5 | -0.2645 | 0.00779 | -0.0435 | -33.9538
-4 | -0.2116 | 0.00709 | -0.0433 | -29.8449
-3.5 | -0.1557 | 0.00683 | -0.0437 | -22.7965
-3 | -0.0995 | 0.00664 | -0.0441 | -14.9849
-2.5 | -0.0438 | 0.00638 | -0.0444 | -6.8652
-2 | 0.0127 | 0.00619 | -0.0449 | 2.0517
-1.5 | 0.0693 | 0.00599 | -0.0454 | 11.5693
-1 | 0.1245 | 0.00561 | -0.0457 | 22.1925
-0.5 | 0.176 | 0.00475 | -0.0457 | 37.0526
0 | 0.2259 | 0.0036 | -0.0454 | 62.75
0.5 | 0.2828 | 0.00351 | -0.0459 | 80.5698
1 | 0.3402 | 0.0035 | -0.0465 | 97.2
1.5 | 0.3977 | 0.00354 | -0.0471 | 112.3446
2 | 0.4549 | 0.00357 | -0.0477 | 127.423
2.5 | 0.5071 | 0.0041 | -0.0475 | 123.6829
3 | 0.5512 | 0.00532 | -0.0461 | 103.609
3.5 | 0.5927 | 0.0066 | -0.0443 | 89.803
4 | 0.6355 | 0.00766 | -0.0425 | 82.9634
4.5 | 0.6852 | 0.00814 | -0.0419 | 84.1769
5.5 | 0.7861 | 0.00888 | -0.0408 | 88.5248
6 | 0.8362 | 0.00919 | -0.0402 | 90.9902
6.5 | 0.8839 | 0.00962 | -0.0392 | 91.8815
7 | 0.9289 | 0.01015 | -0.0377 | 91.5172
7.5 | 0.9742 | 0.01052 | -0.0362 | 92.6046
8 | 1.0151 | 0.01095 | -0.0339 | 92.7032
8.5 | 1.0588 | 0.01172 | -0.0325 | 90.3413
9 | 1.1049 | 0.01221 | -0.0316 | 90.4914
9.5 | 1.1413 | 0.0128 | -0.0288 | 89.1641
10 | 1.1769 | 0.01352 | -0.0261 | 87.0488
10.5 | 1.206 | 0.01469 | -0.0225 | 82.0967
11 | 1.2419 | 0.01548 | -0.0201 | 80.2261
11.5 | 1.2775 | 0.0163 | -0.0179 | 78.3742
12 | 1.3103 | 0.01734 | -0.0155 | 75.5652
12.5 | 1.3407 | 0.01858 | -0.0129 | 72.1582
13 | 1.3636 | 0.02041 | -0.0095 | 66.8104
13.5 | 1.3936 | 0.02172 | -0.0072 | 64.1621
14 | 1.4217 | 0.02322 | -0.005 | 61.2274
14.5 | 1.4456 | 0.02506 | -0.0025 | 57.6856
15 | 1.4654 | 0.02728 | 0.0002 | 53.717
15.5 | 1.4887 | 0.02926 | 0.0021 | 50.8783
16 | 1.5013 | 0.0322 | 0.0047 | 46.6242
16.5 | 1.5145 | 0.03522 | 0.0068 | 43.0011
17 | 1.5078 | 0.04036 | 0.0094 | 37.3588
17.5 | 1.5027 | 0.0457 | 0.0109 | 32.8818
18 | 1.4792 | 0.05375 | 0.0115 | 27.52
18.5 | 1.4638 | 0.06167 | 0.0104 | 23.736
19 | 1.452 | 0.06987 | 0.0081 | 20.7815
19.5 | 1.4256 | 0.08129 | 0.0034 | 17.5372
20 | 1.3695 | 0.0997 | -0.0064 | 13.7362

## 59. Re 3M Mach 0.10 (1)
BIGFOIL.COM POLAR EXPORT
NACA66-311 a=0.5
NACA66-311 a=0.5 |  |  |  | Cl Max: | 1.087 | at alpha= | 10 | deg
JavaFoil+Calcfoil stall+Eppler ext transition |  |  |  | L/D Max: | 134.146 | at alpha= | 3 | deg
Re: | 3000000 |  |  | Cd Min: | 0.00373 | at alpha= | -0.5 | deg
Mach: | 0.1 |  |  | Cl=0 at alpha= | -1.9417 | deg
|  |  |  | @ Cl=0.1, Cd= | 0.005786
|  |  |  | @ Cl=0.4, Cd= | 0.0039543
|  |  |  | @ Cl=0.6, Cd= | 0.0054085
alpha (deg) | Cl | Cd | Cm | Cl/Cd
-15.5 | -0.401 | 0.1239 | -0.008 | -3.239
-15 | -0.425 | 0.11658 | -0.008 | -3.643
-14.5 | -0.448 | 0.11133 | -0.009 | -4.025
-14 | -0.471 | 0.10413 | -0.009 | -4.522
-13.5 | -0.493 | 0.09924 | -0.009 | -4.967
-13 | -0.513 | 0.09363 | -0.009 | -5.484
-12.5 | -0.528 | 0.08999 | -0.01 | -5.871
-12 | -0.539 | 0.08373 | -0.01 | -6.433
-11.5 | -0.546 | 0.07746 | -0.01 | -7.051
-11 | -0.55 | 0.07252 | -0.011 | -7.587
-10.5 | -0.551 | 0.0686 | -0.011 | -8.027
-10 | -0.547 | 0.06363 | -0.012 | -8.598
-9.5 | -0.539 | 0.05984 | -0.012 | -9.009
-9 | -0.527 | 0.05557 | -0.012 | -9.477
-8.5 | -0.51 | 0.05165 | -0.013 | -9.875
-8 | -0.489 | 0.04875 | -0.014 | -10.027
-7.5 | -0.465 | 0.04467 | -0.015 | -10.404
-7 | -0.435 | 0.04206 | -0.016 | -10.349
-6.5 | -0.497 | 0.00809 | -0.031 | -61.407
-6 | -0.451 | 0.00788 | -0.032 | -57.276
-5.5 | -0.401 | 0.00759 | -0.033 | -52.893
-5 | -0.349 | 0.00738 | -0.033 | -47.254
-4.5 | -0.295 | 0.00715 | -0.034 | -41.234
-4 | -0.239 | 0.00687 | -0.035 | -34.786
-3.5 | -0.182 | 0.00668 | -0.036 | -27.255
-3 | -0.124 | 0.00652 | -0.037 | -19.068
-2.5 | -0.066 | 0.00633 | -0.037 | -10.37
-2 | -0.007 | 0.00621 | -0.038 | -1.059
-1.5 | 0.053 | 0.00588 | -0.039 | 8.994
-1 | 0.113 | 0.00576 | -0.04 | 19.536
-0.5 | 0.173 | 0.00373 | -0.041 | 46.264
0 | 0.232 | 0.00374 | -0.042 | 62.087
0.5 | 0.292 | 0.00377 | -0.042 | 77.423
1 | 0.351 | 0.00384 | -0.043 | 91.429
1.5 | 0.411 | 0.00398 | -0.044 | 103.137
2 | 0.469 | 0.00417 | -0.045 | 112.522
2.5 | 0.528 | 0.00427 | -0.046 | 123.697
3 | 0.586 | 0.00437 | -0.047 | 134.146
3.5 | 0.641 | 0.00845 | -0.047 | 75.879
4 | 0.697 | 0.00875 | -0.048 | 79.635
4.5 | 0.751 | 0.00911 | -0.049 | 82.427
5 | 0.803 | 0.00949 | -0.05 | 84.701
5.5 | 0.854 | 0.00984 | -0.05 | 86.745
6 | 0.899 | 0.01027 | -0.051 | 87.54
6.5 | 0.942 | 0.01071 | -0.052 | 87.886
7 | 0.98 | 0.01119 | -0.053 | 87.543
7.5 | 1.012 | 0.01176 | -0.053 | 86.12
8 | 1.04 | 0.01232 | -0.054 | 84.409
8.5 | 1.061 | 0.01308 | -0.055 | 81.172
9 | 1.077 | 0.0138 | -0.056 | 78.008
9.5 | 1.086 | 0.01448 | -0.056 | 74.977
10 | 1.087 | 0.01528 | -0.057 | 71.103
10.5 | 1.07 | 0.01617 | -0.058 | 66.192
11 | 0.873 | 0.06734 | -0.032 | 12.96
11.5 | 0.847 | 0.07386 | -0.03 | 11.473
12 | 0.82 | 0.07992 | -0.028 | 10.255
12.5 | 0.789 | 0.08592 | -0.028 | 9.179
13 | 0.755 | 0.0907 | -0.028 | 8.325
13.5 | 0.719 | 0.09695 | -0.028 | 7.42
14 | 0.682 | 0.10436 | -0.029 | 6.537
14.5 | 0.644 | 0.10987 | -0.029 | 5.864
15 | 0.607 | 0.11551 | -0.029 | 5.251

## 60. Re 3M Mach 0.10 (2)
BIGFOIL.COM POLAR EXPORT
NACA66-311 a=0.5
NACA66-311 a=0.5 |  |  |  | Cl Max: | 1.4889 | at alpha= | 16.5 | deg
XFOIL ncrit=9 |  |  |  | L/D Max: | 127.821 | at alpha= | 2 | deg
Re: | 3000000 |  |  | Cd Min: | 0.21339 | at alpha= | -18.5 | deg
Mach: | 0.1 |  |  | Cl=0 at alpha= | -2.1136 | deg
|  |  |  | @ Cl=0.1, Cd= | 0.0057993
|  |  |  | @ Cl=0.4, Cd= | 0.0035499
|  |  |  | @ Cl=0.6, Cd= | 0.00678
alpha (deg) | Cl | Cd | Cm | Cl/Cd
-18.5 | -0.6011 | 0.21339 | 0.015 | -2.8169
-18 | -0.5881 | 0.20519 | 0.0107 | -2.8661
-17.5 | -0.5711 | 0.19902 | 0.0067 | -2.8696
-17 | -0.5553 | 0.19209 | 0.0027 | -2.8908
-16.5 | -0.5392 | 0.18552 | -0.0012 | -2.9064
-16 | -0.5243 | 0.17832 | -0.0051 | -2.9402
-14.5 | -1.1017 | 0.03401 | -0.0717 | -32.3934
-14 | -1.1487 | 0.02812 | -0.0612 | -40.8499
-13.5 | -1.1513 | 0.02328 | -0.0552 | -49.4545
-13 | -1.111 | 0.02218 | -0.0536 | -50.0902
-12.5 | -1.0739 | 0.02054 | -0.0516 | -52.2833
-12 | -1.0304 | 0.01945 | -0.0503 | -52.9769
-11.5 | -0.9856 | 0.01836 | -0.0491 | -53.6819
-11 | -0.9385 | 0.01746 | -0.0482 | -53.7514
-10.5 | -0.8902 | 0.01659 | -0.0475 | -53.6588
-10 | -0.8517 | 0.014 | -0.0454 | -60.8357
-9.5 | -0.8004 | 0.01328 | -0.045 | -60.2711
-9 | -0.7476 | 0.01282 | -0.0449 | -58.3151
-8.5 | -0.6936 | 0.0125 | -0.0449 | -55.488
-8 | -0.6407 | 0.01192 | -0.0447 | -53.75
-7.5 | -0.5876 | 0.01135 | -0.0445 | -51.7709
-7 | -0.5374 | 0.01016 | -0.0439 | -52.8937
-6.5 | -0.4863 | 0.0092 | -0.0433 | -52.8587
-6 | -0.4318 | 0.0088 | -0.0434 | -49.0682
-5.5 | -0.3769 | 0.00839 | -0.0435 | -44.9225
-5 | -0.3211 | 0.00814 | -0.0438 | -39.4472
-4.5 | -0.2656 | 0.00786 | -0.044 | -33.7913
-4 | -0.2126 | 0.00711 | -0.0437 | -29.9015
-3.5 | -0.1564 | 0.00684 | -0.044 | -22.8655
-3 | -0.0999 | 0.00665 | -0.0444 | -15.0226
-2.5 | -0.0439 | 0.0064 | -0.0447 | -6.8594
-2 | 0.0129 | 0.0062 | -0.0452 | 2.0806
-1.5 | 0.0699 | 0.006 | -0.0457 | 11.65
-1 | 0.1254 | 0.00563 | -0.046 | 22.2735
-0.5 | 0.1772 | 0.00478 | -0.046 | 37.0711
0 | 0.2273 | 0.0036 | -0.0456 | 63.1389
0.5 | 0.2845 | 0.00352 | -0.0462 | 80.8239
1 | 0.3422 | 0.0035 | -0.0468 | 97.7714
1.5 | 0.4001 | 0.00355 | -0.0474 | 112.7042
2 | 0.4576 | 0.00358 | -0.048 | 127.8212
2.5 | 0.51 | 0.00412 | -0.0478 | 123.7864
3 | 0.554 | 0.00535 | -0.0463 | 103.5514
3.5 | 0.5952 | 0.00666 | -0.0443 | 89.3694
4 | 0.638 | 0.00773 | -0.0425 | 82.5356
4.5 | 0.6882 | 0.00818 | -0.0418 | 84.132
5.5 | 0.7896 | 0.00892 | -0.0406 | 88.5202
6 | 0.8398 | 0.00924 | -0.04 | 90.8874
6.5 | 0.8872 | 0.0097 | -0.0388 | 91.4639
7 | 0.9325 | 0.01021 | -0.0372 | 91.332
7.5 | 0.9775 | 0.0106 | -0.0356 | 92.217
8 | 1.0177 | 0.01106 | -0.033 | 92.0163
8.5 | 1.0637 | 0.01184 | -0.0319 | 89.8395
9 | 1.1055 | 0.01235 | -0.03 | 89.5142
9.5 | 1.1424 | 0.01299 | -0.0272 | 87.9446
10 | 1.1775 | 0.0138 | -0.0243 | 85.3261
10.5 | 1.2082 | 0.01493 | -0.0209 | 80.9243
11 | 1.2437 | 0.01581 | -0.0184 | 78.6654
11.5 | 1.279 | 0.01672 | -0.016 | 76.4952
12 | 1.3115 | 0.01785 | -0.0134 | 73.4734
12.5 | 1.3364 | 0.01958 | -0.0099 | 68.2533
13 | 1.365 | 0.02106 | -0.0072 | 64.8148
13.5 | 1.3934 | 0.02259 | -0.0047 | 61.6822
14 | 1.4198 | 0.0243 | -0.0022 | 58.428
14.5 | 1.4415 | 0.02644 | 0.0005 | 54.5197
15 | 1.4594 | 0.02893 | 0.0033 | 50.4459
15.5 | 1.478 | 0.03145 | 0.0056 | 46.9952
16 | 1.4834 | 0.03523 | 0.0085 | 42.1062
16.5 | 1.4889 | 0.03921 | 0.0106 | 37.9725
17 | 1.4616 | 0.04693 | 0.013 | 31.1443
17.5 | 1.4438 | 0.05446 | 0.0133 | 26.5112
18 | 1.4231 | 0.06331 | 0.0118 | 22.4783
18.5 | 1.3906 | 0.075 | 0.0078 | 18.5413
19 | 1.3628 | 0.08752 | 0.0018 | 15.5713
19.5 | 1.2959 | 0.1096 | -0.0112 | 11.8239
20 | 1.1976 | 0.14235 | -0.0311 | 8.4131

## 61. Re 3M Mach 0.25 (1)
BIGFOIL.COM POLAR EXPORT
NACA66-311 a=0.5
NACA66-311 a=0.5 |  |  |  | Cl Max: | 1.045 | at alpha= | 8.5 | deg
JavaFoil+Calcfoil stall+Eppler ext transition |  |  |  | L/D Max: | 141.042 | at alpha= | 3 | deg
Re: | 3000000 |  |  | Cd Min: | 0.00373 | at alpha= | -0.5 | deg
Mach: | 0.25 |  |  | Cl=0 at alpha= | -1.9426 | deg
|  |  |  | @ Cl=0.1, Cd= | 0.0057961
|  |  |  | @ Cl=0.4, Cd= | 0.10352
|  |  |  | @ Cl=0.6, Cd= | 0.10352
alpha (deg) | Cl | Cd | Cm | Cl/Cd
-14 | -0.069 | 0.11072 | -0.009 | -0.623
-13.5 | -0.199 | 0.10288 | -0.01 | -1.93
-13 | -0.265 | 0.09772 | -0.01 | -2.715
-12.5 | -0.317 | 0.09247 | -0.01 | -3.432
-12 | -0.36 | 0.08621 | -0.011 | -4.178
-11.5 | -0.397 | 0.08243 | -0.011 | -4.822
-11 | -0.429 | 0.07805 | -0.011 | -5.498
-10.5 | -0.455 | 0.07176 | -0.011 | -6.335
-10 | -0.473 | 0.06734 | -0.012 | -7.027
-9.5 | -0.484 | 0.06277 | -0.012 | -7.717
-9 | -0.488 | 0.05786 | -0.012 | -8.437
-8.5 | -0.484 | 0.05394 | -0.013 | -8.979
-8 | -0.473 | 0.04998 | -0.013 | -9.472
-7.5 | -0.456 | 0.04672 | -0.014 | -9.755
-7 | -0.433 | 0.0433 | -0.015 | -9.992
-6.5 | -0.404 | 0.04056 | -0.016 | -9.949
-6 | -0.457 | 0.00803 | -0.033 | -56.876
-5.5 | -0.408 | 0.0077 | -0.034 | -52.979
-5 | -0.356 | 0.00751 | -0.034 | -47.346
-4.5 | -0.301 | 0.00719 | -0.035 | -41.873
-4 | -0.245 | 0.00699 | -0.036 | -35.03
-3.5 | -0.187 | 0.00679 | -0.037 | -27.501
-3 | -0.127 | 0.0066 | -0.038 | -19.309
-2.5 | -0.067 | 0.00641 | -0.039 | -10.516
-2 | -0.007 | 0.00621 | -0.039 | -1.086
-1.5 | 0.054 | 0.0059 | -0.04 | 9.203
-1 | 0.116 | 0.00576 | -0.041 | 20.065
-0.5 | 0.177 | 0.00373 | -0.042 | 47.474
0 | 0.239 | 0.00377 | -0.043 | 63.21
0.5 | 0.3 | 0.00378 | -0.044 | 79.331
1 | 0.361 | 0.00387 | -0.044 | 93.386
1.5 | 0.422 | 0.00401 | -0.045 | 105.177
2 | 0.482 | 0.0042 | -0.046 | 114.766
2.5 | 0.542 | 0.0043 | -0.047 | 126.157
3 | 0.602 | 0.00427 | -0.048 | 141.042
3.5 | 0.657 | 0.00863 | -0.048 | 76.145
4 | 0.714 | 0.00897 | -0.049 | 79.567
4.5 | 0.769 | 0.00934 | -0.05 | 82.308
5 | 0.822 | 0.00977 | -0.051 | 84.144
5.5 | 0.872 | 0.0102 | -0.052 | 85.504
6 | 0.917 | 0.01065 | -0.052 | 86.084
6.5 | 0.957 | 0.01114 | -0.053 | 85.858
7 | 0.99 | 0.01171 | -0.054 | 84.521
7.5 | 1.017 | 0.0123 | -0.055 | 82.669
8 | 1.035 | 0.01312 | -0.056 | 78.928
8.5 | 1.045 | 0.0138 | -0.056 | 75.751
9 | 1.044 | 0.01471 | -0.057 | 71.007
9.5 | 0.859 | 0.05598 | -0.034 | 15.343
10 | 0.834 | 0.06275 | -0.029 | 13.298
10.5 | 0.796 | 0.0683 | -0.027 | 11.655
11 | 0.748 | 0.07483 | -0.027 | 9.993
11.5 | 0.69 | 0.07974 | -0.027 | 8.654
12 | 0.624 | 0.08644 | -0.027 | 7.218
12.5 | 0.55 | 0.09593 | -0.027 | 5.737
13 | 0.471 | 0.09998 | -0.028 | 4.712
13.5 | 0.386 | 0.10352 | -0.029 | 3.732

## 62. Re 3M Mach 0.25 (2)
BIGFOIL.COM POLAR EXPORT
NACA66-311 a=0.5
NACA66-311 a=0.5 |  |  |  | Cl Max: | 1.3297 | at alpha= | 13 | deg
XFOIL ncrit=9 |  |  |  | L/D Max: | 130.914 | at alpha= | 2 | deg
Re: | 3000000 |  |  | Cd Min: | 0.21335 | at alpha= | 18 | deg
Mach: | 0.25 |  |  | Cl=0 at alpha= | -99 | deg
|  |  |  | @ Cl=0.1, Cd= | 0.00363
|  |  |  | @ Cl=0.4, Cd= | 0.0035634
|  |  |  | @ Cl=0.6, Cd= | 0.0064509
alpha (deg) | Cl | Cd | Cm | Cl/Cd
0 | 0.2349 | 0.00363 | -0.0471 | 64.7107
0.5 | 0.2938 | 0.00357 | -0.0476 | 82.2969
1 | 0.3536 | 0.00354 | -0.0483 | 99.887
1.5 | 0.4132 | 0.00357 | -0.0489 | 115.7423
2 | 0.4726 | 0.00361 | -0.0495 | 130.9141
2.5 | 0.5261 | 0.0042 | -0.0491 | 125.2619
3 | 0.5688 | 0.00556 | -0.0471 | 102.3022
4 | 0.6525 | 0.00795 | -0.0424 | 82.0755
5 | 0.757 | 0.00872 | -0.0408 | 86.8119
5.5 | 0.8077 | 0.00914 | -0.0397 | 88.3698
6 | 0.8578 | 0.00953 | -0.0384 | 90.0105
6.5 | 0.9021 | 0.0102 | -0.0359 | 88.4412
7 | 0.9487 | 0.01061 | -0.0339 | 89.4156
7.5 | 0.9878 | 0.01108 | -0.0303 | 89.1516
8 | 1.0216 | 0.01175 | -0.0258 | 86.9447
8.5 | 1.071 | 0.01262 | -0.0249 | 84.8653
9 | 1.1106 | 0.01337 | -0.0219 | 83.0666
9.5 | 1.1466 | 0.01439 | -0.0185 | 79.6803
10 | 1.1765 | 0.01585 | -0.0143 | 74.2271
10.5 | 1.2136 | 0.01692 | -0.0112 | 71.7258
11 | 1.2466 | 0.01834 | -0.0078 | 67.9716
11.5 | 1.2745 | 0.02023 | -0.0039 | 63.0005
12 | 1.2973 | 0.02261 | 0.0002 | 57.3773
12.5 | 1.3175 | 0.0253 | 0.0043 | 52.0751
13 | 1.3297 | 0.02879 | 0.0085 | 46.1862
13.5 | 1.3291 | 0.03348 | 0.0129 | 39.6983
14 | 1.3131 | 0.03982 | 0.0168 | 32.9759
14.5 | 1.2863 | 0.04763 | 0.0193 | 27.0061
15 | 1.2459 | 0.058 | 0.0192 | 21.481
15.5 | 1.2253 | 0.06742 | 0.0167 | 18.1741
16 | 1.1615 | 0.08554 | 0.0075 | 13.5784
16.5 | 1.1298 | 0.10162 | -0.0029 | 11.1179
17 | 0.9725 | 0.15151 | -0.0323 | 6.4187
17.5 | 0.8529 | 0.20302 | -0.0577 | 4.2011
18 | 0.8619 | 0.21335 | -0.0631 | 4.0398

## 63. Re 3M Mach 0.50 (1)
BIGFOIL.COM POLAR EXPORT
NACA66-311 a=0.5
NACA66-311 a=0.5 |  |  |  | Cl Max: | 1.165 | at alpha= | 20 | deg
JavaFoil+Calcfoil stall+Eppler ext transition |  |  |  | L/D Max: | 148.866 | at alpha= | 2.5 | deg
Re: | 3000000 |  |  | Cd Min: | 0.00366 | at alpha= | 0 | deg
Mach: | 0.5 |  |  | Cl=0 at alpha= | -1.942 | deg
|  |  |  | @ Cl=0.1, Cd= | 0.0059753
|  |  |  | @ Cl=0.4, Cd= | 0.0038634
|  |  |  | @ Cl=0.6, Cd= | 0.0040533
alpha (deg) | Cl | Cd | Cm | Cl/Cd
-20 | -0.973 | 0.16645 | -0.008 | -5.846
-19.5 | -0.945 | 0.16245 | -0.008 | -5.815
-19 | -0.918 | 0.15467 | -0.009 | -5.936
-18.5 | -0.892 | 0.14928 | -0.009 | -5.973
-18 | -0.866 | 0.14469 | -0.009 | -5.982
-17.5 | -0.84 | 0.14487 | -0.01 | -5.8
-17 | -0.812 | 0.13896 | -0.01 | -5.843
-16.5 | -0.785 | 0.13413 | -0.01 | -5.849
-16 | -0.758 | 0.13069 | -0.01 | -5.802
-15.5 | -0.732 | 0.12238 | -0.011 | -5.98
-15 | -0.706 | 0.11815 | -0.011 | -5.971
-14.5 | -0.679 | 0.11565 | -0.011 | -5.87
-14 | -0.651 | 0.10916 | -0.011 | -5.961
-13.5 | -0.624 | 0.10408 | -0.012 | -5.997
-13 | -0.597 | 0.10274 | -0.012 | -5.815
-12.5 | -0.571 | 0.09765 | -0.012 | -5.845
-12 | -0.544 | 0.09285 | -0.013 | -5.859
-11.5 | -0.517 | 0.08994 | -0.013 | -5.751
-11 | -0.49 | 0.08485 | -0.013 | -5.771
-10.5 | -0.463 | 0.07422 | -0.013 | -6.236
-10 | -0.436 | 0.0673 | -0.014 | -6.481
-9.5 | -0.409 | 0.06093 | -0.014 | -6.718
-9 | -0.383 | 0.05658 | -0.015 | -6.761
-8.5 | -0.356 | 0.05287 | -0.016 | -6.727
-8 | -0.329 | 0.04938 | -0.016 | -6.657
-7.5 | -0.301 | 0.05612 | -0.015 | -5.359
-7 | -0.274 | 0.04902 | -0.015 | -5.584
-6.5 | -0.247 | 0.04474 | -0.016 | -5.518
-6 | -0.22 | 0.04116 | -0.017 | -5.342
-5.5 | -0.317 | 0.03998 | -0.016 | -7.925
-5 | -0.296 | 0.03654 | -0.017 | -8.098
-4.5 | -0.26 | 0.03342 | -0.02 | -7.782
-4 | -0.266 | 0.00744 | -0.04 | -35.759
-3.5 | -0.205 | 0.00698 | -0.041 | -29.4
-3 | -0.141 | 0.00671 | -0.042 | -21.019
-2.5 | -0.075 | 0.00645 | -0.043 | -11.608
-2 | -0.008 | 0.00621 | -0.044 | -1.21
-1.5 | 0.061 | 0.00609 | -0.045 | 9.947
-1 | 0.129 | 0.00589 | -0.046 | 21.935
-0.5 | 0.198 | 0.0058 | -0.047 | 34.182
0 | 0.267 | 0.00366 | -0.048 | 72.849
0.5 | 0.335 | 0.00372 | -0.049 | 90.176
1 | 0.403 | 0.00387 | -0.05 | 104.188
1.5 | 0.472 | 0.00412 | -0.051 | 114.412
2 | 0.538 | 0.00397 | -0.052 | 135.361
2.5 | 0.605 | 0.00406 | -0.052 | 148.866
3 | 0.665 | 0.00915 | -0.053 | 72.7
3.5 | 0.728 | 0.00959 | -0.054 | 75.903
4 | 0.788 | 0.01006 | -0.055 | 78.308
4.5 | 0.845 | 0.01061 | -0.056 | 79.585
5 | 0.896 | 0.01125 | -0.057 | 79.647
5.5 | 0.937 | 0.01192 | -0.057 | 78.597
6 | 0.956 | 0.01274 | -0.058 | 75.052
6.5 | 0.933 | 0.01371 | -0.059 | 68.072
7 | 0.481 | 0.04764 | -0.027 | 10.088
7.5 | 0.507 | 0.05127 | -0.028 | 9.893
8 | 0.534 | 0.05228 | -0.028 | 10.211
8.5 | 0.56 | 0.0581 | -0.028 | 9.639
9 | 0.586 | 0.07019 | -0.028 | 8.352
9.5 | 0.614 | 0.0595 | -0.032 | 10.324
10 | 0.64 | 0.06422 | -0.032 | 9.969
10.5 | 0.666 | 0.07021 | -0.032 | 9.486
11 | 0.692 | 0.07957 | -0.032 | 8.692
11.5 | 0.718 | 0.09109 | -0.033 | 7.887
12 | 0.745 | 0.09673 | -0.034 | 7.698
12.5 | 0.77 | 0.10014 | -0.035 | 7.694
13 | 0.796 | 0.10369 | -0.035 | 7.679
13.5 | 0.823 | 0.10873 | -0.036 | 7.566
14 | 0.85 | 0.1091 | -0.038 | 7.787
14.5 | 0.875 | 0.11419 | -0.039 | 7.664
15 | 0.901 | 0.11795 | -0.039 | 7.637
15.5 | 0.928 | 0.12536 | -0.041 | 7.401
16 | 0.954 | 0.12808 | -0.042 | 7.448
16.5 | 0.979 | 0.13305 | -0.043 | 7.361
17 | 1.005 | 0.13931 | -0.044 | 7.217
17.5 | 1.033 | 0.14502 | -0.046 | 7.122
18 | 1.06 | 0.15122 | -0.047 | 7.011
18.5 | 1.083 | 0.15409 | -0.047 | 7.031
19 | 1.109 | 0.15992 | -0.048 | 6.936
19.5 | 1.135 | 0.16482 | -0.049 | 6.886
20 | 1.165 | 0.16886 | -0.052 | 6.897

## 64. Re 3M Mach 0.50 (2)
BIGFOIL.COM POLAR EXPORT
NACA66-311 a=0.5
NACA66-311 a=0.5 |  |  |  | Cl Max: | 1.0357 | at alpha= | 8.5 | deg
XFOIL ncrit=9 |  |  |  | L/D Max: | 142.053 | at alpha= | 2 | deg
Re: | 3000000 |  |  | Cd Min: | 0.25968 | at alpha= | -20 | deg
Mach: | 0.5 |  |  | Cl=0 at alpha= | -2.1723 | deg
|  |  |  | @ Cl=0.1, Cd= | 0.0062429
|  |  |  | @ Cl=0.4, Cd= | 0.0037105
|  |  |  | @ Cl=0.6, Cd= | 0.0049091
alpha (deg) | Cl | Cd | Cm | Cl/Cd
-20 | -0.7145 | 0.25968 | 0.0373 | -2.7515
-19.5 | -0.6925 | 0.251 | 0.0321 | -2.759
-19 | -0.6705 | 0.2426 | 0.0269 | -2.7638
-18.5 | -0.6485 | 0.23433 | 0.0217 | -2.7675
-18 | -0.6278 | 0.22626 | 0.0167 | -2.7747
-17.5 | -0.6054 | 0.21878 | 0.0117 | -2.7672
-17 | -0.5835 | 0.21091 | 0.0068 | -2.7666
-16.5 | -0.559 | 0.20262 | 0.0011 | -2.7589
-15.5 | -0.5221 | 0.18596 | -0.0069 | -2.8076
-15 | -0.5067 | 0.17624 | -0.0116 | -2.8751
-14.5 | -0.4853 | 0.16936 | -0.0159 | -2.8655
-14 | -0.4672 | 0.16091 | -0.0204 | -2.9035
-13.5 | -0.4503 | 0.15222 | -0.025 | -2.9582
-13 | -0.4352 | 0.14335 | -0.0297 | -3.0359
-12.5 | -0.4206 | 0.1346 | -0.0343 | -3.1248
-12 | -0.4063 | 0.1264 | -0.0388 | -3.2144
-11.5 | -0.3897 | 0.11913 | -0.043 | -3.2712
-11 | -0.3796 | 0.11039 | -0.0475 | -3.4387
-10.5 | -0.3698 | 0.10199 | -0.052 | -3.6258
-10 | -0.3661 | 0.09256 | -0.0568 | -3.9553
-9.5 | -0.3626 | 0.08387 | -0.0615 | -4.3234
-9 | -0.362 | 0.07543 | -0.0665 | -4.7992
-8.5 | -0.3563 | 0.06822 | -0.071 | -5.2228
-8 | -0.3678 | 0.05843 | -0.0792 | -6.2947
-7.5 | -0.3958 | 0.05013 | -0.082 | -7.8955
-7 | -0.4157 | 0.0432 | -0.0792 | -9.6227
-6.5 | -0.4158 | 0.03595 | -0.0764 | -11.5661
-6 | -0.4096 | 0.02785 | -0.0719 | -14.7074
-5.5 | -0.3926 | 0.01946 | -0.0663 | -20.1747
-5 | -0.3493 | 0.01464 | -0.0626 | -23.8593
-4.5 | -0.2954 | 0.01059 | -0.0597 | -27.8942
-4 | -0.2339 | 0.009 | -0.0578 | -25.9889
-3.5 | -0.1739 | 0.00775 | -0.0559 | -22.4387
-3 | -0.109 | 0.00718 | -0.0551 | -15.1811
-2.5 | -0.0428 | 0.00684 | -0.0549 | -6.2573
-2 | 0.0225 | 0.00648 | -0.0547 | 3.4722
-1.5 | 0.0888 | 0.00628 | -0.0549 | 14.1401
-1 | 0.1553 | 0.00606 | -0.0552 | 25.6271
-0.5 | 0.2171 | 0.0054 | -0.0551 | 40.2037
0 | 0.2688 | 0.00382 | -0.0538 | 70.3665
0.5 | 0.3359 | 0.00372 | -0.0544 | 90.2957
1 | 0.4035 | 0.00371 | -0.055 | 108.7601
1.5 | 0.4719 | 0.00373 | -0.0557 | 126.5147
2 | 0.5398 | 0.0038 | -0.0563 | 142.0526
2.5 | 0.5951 | 0.00461 | -0.0546 | 129.0889
3 | 0.6259 | 0.00649 | -0.0489 | 96.4407
3.5 | 0.654 | 0.0081 | -0.0425 | 80.7407
4.5 | 0.7506 | 0.0092 | -0.0353 | 81.587
5 | 0.7902 | 0.00988 | -0.0299 | 79.9798
5.5 | 0.8348 | 0.01055 | -0.0254 | 79.128
6 | 0.8763 | 0.01143 | -0.0204 | 76.6667
6.5 | 0.9083 | 0.01275 | -0.0139 | 71.2392
7 | 0.9383 | 0.01421 | -0.0071 | 66.031
7.5 | 0.9911 | 0.01628 | -0.0051 | 60.8784
8 | 1.015 | 0.01958 | 0.002 | 51.8386
8.5 | 1.0357 | 0.02561 | 0.0087 | 40.4412
9 | 1.0296 | 0.03172 | 0.0156 | 32.459
9.5 | 0.9997 | 0.03949 | 0.0216 | 25.3153
10 | 0.9639 | 0.04812 | 0.0247 | 20.0312
10.5 | 0.9244 | 0.05832 | 0.0241 | 15.8505
11 | 0.8895 | 0.07009 | 0.0192 | 12.6908
11.5 | 0.8562 | 0.08503 | 0.0095 | 10.0694
12 | 0.8355 | 0.10277 | -0.0026 | 8.1298
12.5 | 0.8182 | 0.11843 | -0.012 | 6.9087
13 | 0.8093 | 0.13225 | -0.02 | 6.1195
13.5 | 0.8068 | 0.1451 | -0.0272 | 5.5603

## 65. Re 4M Mach 0.00 (1)
BIGFOIL.COM POLAR EXPORT
NACA66-311 a=0.5
NACA66-311 a=0.5 |  |  |  | Cl Max: | 1.097 | at alpha= | 10 | deg
JavaFoil+Calcfoil stall+Eppler ext transition |  |  |  | L/D Max: | 138.057 | at alpha= | 3 | deg
Re: | 4000000 |  |  | Cd Min: | 0.00353 | at alpha= | -0.5 | deg
Mach: | 0 |  |  | Cl=0 at alpha= | -1.9417 | deg
|  |  |  | @ Cl=0.1, Cd= | 0.0055729
|  |  |  | @ Cl=0.4, Cd= | 0.0039393
|  |  |  | @ Cl=0.6, Cd= | 0.0054039
alpha (deg) | Cl | Cd | Cm | Cl/Cd
-12.5 | -0.551 | 0.08663 | -0.01 | -6.366
-12 | -0.559 | 0.08211 | -0.01 | -6.803
-11.5 | -0.563 | 0.07544 | -0.011 | -7.463
-11 | -0.564 | 0.07125 | -0.011 | -7.92
-10.5 | -0.562 | 0.06583 | -0.012 | -8.538
-10 | -0.556 | 0.06157 | -0.012 | -9.03
-9.5 | -0.546 | 0.05852 | -0.013 | -9.329
-9 | -0.532 | 0.0537 | -0.013 | -9.909
-8.5 | -0.514 | 0.05042 | -0.014 | -10.185
-8 | -0.491 | 0.04745 | -0.015 | -10.355
-7.5 | -0.575 | 0.00821 | -0.029 | -70.018
-7 | -0.538 | 0.008 | -0.03 | -67.186
-6.5 | -0.496 | 0.00777 | -0.031 | -63.81
-6 | -0.45 | 0.00752 | -0.032 | -59.834
-5.5 | -0.4 | 0.00721 | -0.032 | -55.497
-5 | -0.348 | 0.00701 | -0.033 | -49.622
-4.5 | -0.294 | 0.00678 | -0.034 | -43.281
-4 | -0.238 | 0.00659 | -0.035 | -36.104
-3.5 | -0.181 | 0.0064 | -0.036 | -28.337
-3 | -0.124 | 0.00624 | -0.036 | -19.832
-2.5 | -0.065 | 0.00604 | -0.037 | -10.813
-2 | -0.007 | 0.00592 | -0.038 | -1.105
-1.5 | 0.053 | 0.00578 | -0.039 | 9.101
-1 | 0.112 | 0.00552 | -0.04 | 20.301
-0.5 | 0.172 | 0.00353 | -0.041 | 48.654
0 | 0.231 | 0.0036 | -0.041 | 64.22
0.5 | 0.29 | 0.00368 | -0.042 | 78.82
1 | 0.35 | 0.00388 | -0.043 | 90.152
1.5 | 0.409 | 0.00395 | -0.044 | 103.499
2 | 0.467 | 0.00403 | -0.045 | 115.916
2.5 | 0.525 | 0.00411 | -0.045 | 127.658
3 | 0.583 | 0.00422 | -0.046 | 138.057
3.5 | 0.639 | 0.00812 | -0.047 | 78.589
4 | 0.694 | 0.0083 | -0.048 | 83.643
4.5 | 0.748 | 0.00865 | -0.049 | 86.545
5 | 0.801 | 0.00899 | -0.049 | 89.096
5.5 | 0.851 | 0.00934 | -0.05 | 91.119
6 | 0.897 | 0.00975 | -0.051 | 92.051
6.5 | 0.94 | 0.01015 | -0.052 | 92.6
7 | 0.978 | 0.01059 | -0.053 | 92.36
7.5 | 1.012 | 0.01108 | -0.053 | 91.358
8 | 1.041 | 0.01165 | -0.054 | 89.393
8.5 | 1.064 | 0.01221 | -0.055 | 87.159
9 | 1.082 | 0.01292 | -0.055 | 83.755
9.5 | 1.093 | 0.01358 | -0.056 | 80.498
10 | 1.097 | 0.01431 | -0.057 | 76.686
10.5 | 1.087 | 0.01509 | -0.058 | 72.071
11 | 1.069 | 0.0161 | -0.058 | 66.368
11.5 | 0.867 | 0.07146 | -0.032 | 12.14
12 | 0.844 | 0.07686 | -0.031 | 10.98
12.5 | 0.817 | 0.08214 | -0.03 | 9.945
13 | 0.788 | 0.08768 | -0.03 | 8.985
13.5 | 0.756 | 0.09425 | -0.03 | 8.02
14 | 0.723 | 0.09987 | -0.03 | 7.238
14.5 | 0.689 | 0.10651 | -0.03 | 6.469
15 | 0.655 | 0.11341 | -0.03 | 5.775

## 66. Re 4M Mach 0.00 (2)
BIGFOIL.COM POLAR EXPORT
NACA66-311 a=0.5
NACA66-311 a=0.5 |  |  |  | Cl Max: | 1.5689 | at alpha= | 18.5 | deg
XFOIL ncrit=9 |  |  |  | L/D Max: | 129.857 | at alpha= | 2 | deg
Re: | 4000000 |  |  | Cd Min: | 0.07043 | at alpha= | 20 | deg
Mach: | 0 |  |  | Cl=0 at alpha= | -2.1021 | deg
|  |  |  | @ Cl=0.1, Cd= | 0.0055278
|  |  |  | @ Cl=0.4, Cd= | 0.003284
|  |  |  | @ Cl=0.6, Cd= | 0.0067699
alpha (deg) | Cl | Cd | Cm | Cl/Cd
-18 | -1.2477 | 0.04607 | -0.0746 | -27.0827
-17.5 | -1.2932 | 0.03709 | -0.0755 | -34.8665
-17 | -1.3114 | 0.03209 | -0.0729 | -40.8663
-16 | -1.3142 | 0.02606 | -0.0643 | -50.4298
-15.5 | -1.3111 | 0.02418 | -0.0577 | -54.2225
-15 | -1.2875 | 0.02266 | -0.054 | -56.8182
-14.5 | -1.2579 | 0.02103 | -0.0513 | -59.8146
-14 | -1.2193 | 0.02 | -0.0496 | -60.965
-13.5 | -1.1878 | 0.01788 | -0.047 | -66.4318
-13 | -1.1466 | 0.0166 | -0.0456 | -69.0723
-12.5 | -1.1012 | 0.01573 | -0.0447 | -70.0064
-12 | -1.0537 | 0.01501 | -0.0441 | -70.1999
-11.5 | -1.0055 | 0.01427 | -0.0435 | -70.4625
-11 | -0.9555 | 0.01371 | -0.0432 | -69.6937
-10.5 | -0.9052 | 0.01311 | -0.0429 | -69.0465
-10 | -0.8542 | 0.01255 | -0.0427 | -68.0637
-9.5 | -0.8079 | 0.01115 | -0.0417 | -72.4574
-9 | -0.7551 | 0.0107 | -0.0417 | -70.5701
-8 | -0.648 | 0.00994 | -0.0419 | -65.1911
-7.5 | -0.5947 | 0.00946 | -0.0419 | -62.8647
-7 | -0.5403 | 0.00914 | -0.0421 | -59.1138
-6.5 | -0.4858 | 0.00878 | -0.0423 | -55.3303
-6 | -0.435 | 0.00783 | -0.0417 | -55.5556
-5 | -0.3244 | 0.00728 | -0.0423 | -44.5604
-4.5 | -0.2688 | 0.007 | -0.0426 | -38.4
-4 | -0.213 | 0.00677 | -0.043 | -31.4623
-3.5 | -0.1581 | 0.00638 | -0.0432 | -24.7806
-3 | -0.1016 | 0.00617 | -0.0437 | -16.4668
-2.5 | -0.0448 | 0.00602 | -0.0442 | -7.4419
-2 | 0.0115 | 0.0058 | -0.0446 | 1.9828
-1.5 | 0.0682 | 0.00568 | -0.0452 | 12.007
-1 | 0.1246 | 0.00541 | -0.0457 | 23.0314
-0.5 | 0.1783 | 0.00476 | -0.0459 | 37.458
0 | 0.2272 | 0.00345 | -0.0456 | 65.8551
0.5 | 0.284 | 0.00327 | -0.0461 | 86.8502
1 | 0.3414 | 0.00325 | -0.0467 | 105.0462
1.5 | 0.399 | 0.00328 | -0.0474 | 121.6463
2 | 0.4545 | 0.0035 | -0.0478 | 129.8571
2.5 | 0.5022 | 0.00449 | -0.0469 | 111.8486
3 | 0.5477 | 0.00559 | -0.0458 | 97.9785
3.5 | 0.5919 | 0.00664 | -0.0443 | 89.1416
4 | 0.6393 | 0.0074 | -0.0433 | 86.3919
4.5 | 0.6914 | 0.00771 | -0.0431 | 89.6757
5 | 0.7431 | 0.00806 | -0.0428 | 92.196
5.5 | 0.7946 | 0.00836 | -0.0425 | 95.0478
6 | 0.8452 | 0.00869 | -0.042 | 97.2612
6.5 | 0.8935 | 0.00915 | -0.0411 | 97.6503
7 | 0.9428 | 0.00948 | -0.0404 | 99.4515
7.5 | 0.9897 | 0.00988 | -0.0393 | 100.1721
8 | 1.0315 | 0.01051 | -0.0372 | 98.1446
8.5 | 1.0748 | 0.01084 | -0.0354 | 99.1513
9 | 1.1163 | 0.01126 | -0.0333 | 99.1385
9.5 | 1.1629 | 0.01188 | -0.0327 | 97.8872
10 | 1.1938 | 0.01272 | -0.0289 | 93.8522
10.5 | 1.2304 | 0.01334 | -0.0263 | 92.2339
11 | 1.2658 | 0.01409 | -0.0238 | 89.8368
11.5 | 1.3005 | 0.0149 | -0.0213 | 87.2819
12 | 1.3313 | 0.01601 | -0.0183 | 83.1543
12.5 | 1.3605 | 0.01727 | -0.0154 | 78.7782
13 | 1.3927 | 0.01835 | -0.013 | 75.8965
13.5 | 1.4225 | 0.01961 | -0.0106 | 72.5395
14 | 1.4506 | 0.02103 | -0.0081 | 68.9777
14.5 | 1.4744 | 0.0228 | -0.0053 | 64.6667
15 | 1.4981 | 0.02462 | -0.0028 | 60.8489
15.5 | 1.5101 | 0.02745 | 0.0005 | 55.0128
16 | 1.5242 | 0.03018 | 0.0032 | 50.5036
16.5 | 1.5409 | 0.03275 | 0.0053 | 47.0504
17 | 1.5524 | 0.03593 | 0.0074 | 43.2062
17.5 | 1.5618 | 0.0395 | 0.009 | 39.5392
18 | 1.5682 | 0.04358 | 0.0103 | 35.9844
18.5 | 1.5689 | 0.04854 | 0.0111 | 32.3218
19 | 1.5678 | 0.0541 | 0.0111 | 28.9797
19.5 | 1.5576 | 0.06127 | 0.0101 | 25.4219
20 | 1.5382 | 0.07043 | 0.0075 | 21.8401

## 67. Re 4M Mach 0.10 (1)
BIGFOIL.COM POLAR EXPORT
NACA66-311 a=0.5
NACA66-311 a=0.5 |  |  |  | Cl Max: | 1.089 | at alpha= | 10 | deg
JavaFoil+Calcfoil stall+Eppler ext transition |  |  |  | L/D Max: | 137.903 | at alpha= | 3 | deg
Re: | 4000000 |  |  | Cd Min: | 0.00354 | at alpha= | -0.5 | deg
Mach: | 0.1 |  |  | Cl=0 at alpha= | -1.9417 | deg
|  |  |  | @ Cl=0.1, Cd= | 0.0055772
|  |  |  | @ Cl=0.4, Cd= | 0.0039353
|  |  |  | @ Cl=0.6, Cd= | 0.0052275
alpha (deg) | Cl | Cd | Cm | Cl/Cd
-15.5 | -0.401 | 0.12158 | -0.008 | -3.302
-15 | -0.425 | 0.11416 | -0.008 | -3.722
-14.5 | -0.448 | 0.10848 | -0.009 | -4.132
-14 | -0.471 | 0.10182 | -0.009 | -4.627
-13.5 | -0.493 | 0.09713 | -0.009 | -5.076
-13 | -0.514 | 0.09219 | -0.01 | -5.571
-12.5 | -0.529 | 0.08815 | -0.01 | -5.996
-12 | -0.539 | 0.08235 | -0.01 | -6.543
-11.5 | -0.546 | 0.07524 | -0.011 | -7.262
-11 | -0.55 | 0.0712 | -0.011 | -7.731
-10.5 | -0.551 | 0.06741 | -0.011 | -8.171
-10 | -0.547 | 0.06239 | -0.012 | -8.776
-9.5 | -0.54 | 0.05883 | -0.012 | -9.171
-9 | -0.528 | 0.05428 | -0.013 | -9.719
-8.5 | -0.511 | 0.05094 | -0.014 | -10.028
-8 | -0.489 | 0.04766 | -0.014 | -10.27
-7.5 | -0.47 | 0.04114 | -0.018 | -11.428
-7 | -0.538 | 0.00803 | -0.03 | -66.967
-6.5 | -0.497 | 0.00777 | -0.031 | -63.876
-6 | -0.451 | 0.00751 | -0.032 | -60.067
-5.5 | -0.401 | 0.00727 | -0.033 | -55.224
-5 | -0.349 | 0.00701 | -0.033 | -49.772
-4.5 | -0.295 | 0.00678 | -0.034 | -43.47
-4 | -0.239 | 0.00658 | -0.035 | -36.354
-3.5 | -0.182 | 0.00638 | -0.036 | -28.546
-3 | -0.124 | 0.00621 | -0.037 | -20.004
-2.5 | -0.066 | 0.00608 | -0.037 | -10.799
-2 | -0.007 | 0.00596 | -0.038 | -1.103
-1.5 | 0.053 | 0.00582 | -0.039 | 9.086
-1 | 0.113 | 0.00551 | -0.04 | 20.411
-0.5 | 0.173 | 0.00354 | -0.041 | 48.798
0 | 0.232 | 0.00361 | -0.042 | 64.318
0.5 | 0.292 | 0.00367 | -0.042 | 79.573
1 | 0.351 | 0.00387 | -0.043 | 90.866
1.5 | 0.411 | 0.00395 | -0.044 | 103.923
2 | 0.469 | 0.00406 | -0.045 | 115.468
2.5 | 0.528 | 0.00415 | -0.046 | 127.212
3 | 0.586 | 0.00425 | -0.047 | 137.903
3.5 | 0.642 | 0.00816 | -0.047 | 78.664
4 | 0.697 | 0.00833 | -0.048 | 83.721
4.5 | 0.752 | 0.00869 | -0.049 | 86.509
5 | 0.804 | 0.00905 | -0.05 | 88.853
5.5 | 0.855 | 0.00939 | -0.05 | 91.049
6 | 0.901 | 0.0098 | -0.051 | 91.885
6.5 | 0.943 | 0.01021 | -0.052 | 92.304
7 | 0.981 | 0.01067 | -0.053 | 91.954
7.5 | 1.014 | 0.01119 | -0.054 | 90.632
8 | 1.041 | 0.01171 | -0.054 | 88.946
8.5 | 1.063 | 0.01242 | -0.055 | 85.581
9 | 1.079 | 0.0131 | -0.056 | 82.308
9.5 | 1.088 | 0.01375 | -0.056 | 79.097
10 | 1.089 | 0.01451 | -0.057 | 75.04
10.5 | 1.074 | 0.01532 | -0.058 | 70.154
11 | 1.049 | 0.01661 | -0.058 | 63.118
11.5 | 0.852 | 0.0704 | -0.033 | 12.104
12 | 0.821 | 0.07816 | -0.03 | 10.502
12.5 | 0.79 | 0.08359 | -0.029 | 9.449
13 | 0.756 | 0.08909 | -0.029 | 8.487
13.5 | 0.72 | 0.09522 | -0.029 | 7.56
14 | 0.683 | 0.10208 | -0.029 | 6.687
14.5 | 0.645 | 0.10871 | -0.029 | 5.93
15 | 0.607 | 0.11251 | -0.03 | 5.394

## 68. Re 4M Mach 0.10 (2)
BIGFOIL.COM POLAR EXPORT
NACA66-311 a=0.5
NACA66-311 a=0.5 |  |  |  | Cl Max: | 1.537 | at alpha= | 17.5 | deg
XFOIL ncrit=9 |  |  |  | L/D Max: | 130.629 | at alpha= | 2 | deg
Re: | 4000000 |  |  | Cd Min: | 0.08824 | at alpha= | 20 | deg
Mach: | 0.1 |  |  | Cl=0 at alpha= | -2.1041 | deg
|  |  |  | @ Cl=0.1, Cd= | 0.0055427
|  |  |  | @ Cl=0.4, Cd= | 0.0032793
|  |  |  | @ Cl=0.6, Cd= | 0.0067751
alpha (deg) | Cl | Cd | Cm | Cl/Cd
-16.5 | -1.1994 | 0.03938 | -0.0779 | -30.4571
-15.5 | -1.2498 | 0.02894 | -0.0697 | -43.1859
-15 | -1.2525 | 0.0265 | -0.0629 | -47.2642
-14.5 | -1.2438 | 0.02393 | -0.0573 | -51.9766
-14 | -1.215 | 0.02208 | -0.0543 | -55.0272
-13.5 | -1.1816 | 0.0203 | -0.0518 | -58.2069
-13 | -1.1489 | 0.01805 | -0.0492 | -63.651
-12.5 | -1.1072 | 0.01664 | -0.0475 | -66.5385
-12 | -1.0599 | 0.01578 | -0.0466 | -67.1673
-11.5 | -1.0115 | 0.01497 | -0.0458 | -67.5685
-11 | -0.9617 | 0.01426 | -0.0451 | -67.4404
-10.5 | -0.9113 | 0.01355 | -0.0446 | -67.2546
-10 | -0.86 | 0.01291 | -0.0442 | -66.615
-9.5 | -0.813 | 0.0115 | -0.0431 | -70.6957
-9 | -0.7603 | 0.01092 | -0.0428 | -69.6245
-8.5 | -0.7061 | 0.01057 | -0.0428 | -66.8023
-8 | -0.6519 | 0.01015 | -0.0428 | -64.2266
-7.5 | -0.5983 | 0.00962 | -0.0427 | -62.1933
-7 | -0.5436 | 0.00926 | -0.0428 | -58.7041
-6.5 | -0.4886 | 0.00888 | -0.0429 | -55.0225
-6 | -0.4376 | 0.00789 | -0.0423 | -55.4626
-5.5 | -0.3822 | 0.0076 | -0.0425 | -50.2895
-5 | -0.3262 | 0.00732 | -0.0428 | -44.5628
-4.5 | -0.2703 | 0.00703 | -0.043 | -38.4495
-4 | -0.2141 | 0.00679 | -0.0434 | -31.5317
-3.5 | -0.1588 | 0.00639 | -0.0435 | -24.8513
-3 | -0.102 | 0.00618 | -0.044 | -16.5049
-2.5 | -0.0449 | 0.00603 | -0.0445 | -7.4461
-2 | 0.0118 | 0.00581 | -0.0449 | 2.031
-1.5 | 0.0688 | 0.00568 | -0.0455 | 12.1127
-1 | 0.1256 | 0.00543 | -0.046 | 23.1308
-0.5 | 0.1795 | 0.00478 | -0.0462 | 37.5523
0 | 0.2286 | 0.00346 | -0.0458 | 66.0694
0.5 | 0.2857 | 0.00327 | -0.0464 | 87.37
1 | 0.3434 | 0.00325 | -0.047 | 105.6615
1.5 | 0.4014 | 0.00328 | -0.0477 | 122.378
2 | 0.4572 | 0.0035 | -0.048 | 130.6286
2.5 | 0.505 | 0.0045 | -0.0472 | 112.2222
3.5 | 0.5945 | 0.00669 | -0.0444 | 88.864
4 | 0.6423 | 0.00743 | -0.0434 | 86.4468
4.5 | 0.6947 | 0.00774 | -0.0431 | 89.7545
5.5 | 0.7983 | 0.0084 | -0.0424 | 95.0357
6 | 0.849 | 0.00874 | -0.0418 | 97.1396
6.5 | 0.8975 | 0.0092 | -0.0408 | 97.5543
7 | 0.9468 | 0.00954 | -0.04 | 99.2453
7.5 | 0.9935 | 0.00997 | -0.0388 | 99.6489
8.5 | 1.078 | 0.01093 | -0.0344 | 98.6276
9 | 1.1215 | 0.01139 | -0.0326 | 98.4636
9.5 | 1.1629 | 0.01207 | -0.0307 | 96.3463
10 | 1.1956 | 0.0129 | -0.0272 | 92.6822
10.5 | 1.2326 | 0.01356 | -0.0246 | 90.8997
11 | 1.2677 | 0.01438 | -0.0219 | 88.1572
11.5 | 1.3014 | 0.01532 | -0.0191 | 84.9478
12 | 1.33 | 0.01667 | -0.0157 | 79.784
12.5 | 1.3627 | 0.01776 | -0.0132 | 76.7286
13 | 1.3944 | 0.01895 | -0.0107 | 73.5831
13.5 | 1.4229 | 0.02039 | -0.0079 | 69.7842
14 | 1.4489 | 0.02207 | -0.0051 | 65.6502
14.5 | 1.4668 | 0.02441 | -0.0017 | 60.0901
15 | 1.4901 | 0.02638 | 0.0008 | 56.486
15.5 | 1.5046 | 0.02915 | 0.0038 | 51.6158
16 | 1.5139 | 0.03242 | 0.0068 | 46.6965
16.5 | 1.5287 | 0.03536 | 0.0088 | 43.2325
17 | 1.5337 | 0.0394 | 0.0109 | 38.9264
17.5 | 1.537 | 0.04386 | 0.0124 | 35.0433
18 | 1.5332 | 0.04949 | 0.0133 | 30.98
18.5 | 1.5247 | 0.0561 | 0.0131 | 27.1783
19 | 1.5148 | 0.06357 | 0.0117 | 23.8289
19.5 | 1.4892 | 0.07402 | 0.0083 | 20.1189
20 | 1.4486 | 0.08824 | 0.0016 | 16.4166

## 69. Re 4M Mach 0.25 (1)
BIGFOIL.COM POLAR EXPORT
NACA66-311 a=0.5
NACA66-311 a=0.5 |  |  |  | Cl Max: | 1.047 | at alpha= | 8.5 | deg
JavaFoil+Calcfoil stall+Eppler ext transition |  |  |  | L/D Max: | 140.433 | at alpha= | 3 | deg
Re: | 4000000 |  |  | Cd Min: | 0.00356 | at alpha= | -0.5 | deg
Mach: | 0.25 |  |  | Cl=0 at alpha= | -1.9426 | deg
|  |  |  | @ Cl=0.1, Cd= | 0.0055484
|  |  |  | @ Cl=0.4, Cd= | 0.10228
|  |  |  | @ Cl=0.6, Cd= | 0.10228
alpha (deg) | Cl | Cd | Cm | Cl/Cd
-11.5 | -0.398 | 0.08093 | -0.011 | -4.913
-11 | -0.429 | 0.07707 | -0.011 | -5.571
-10.5 | -0.455 | 0.0699 | -0.011 | -6.506
-10 | -0.473 | 0.06566 | -0.012 | -7.208
-9.5 | -0.485 | 0.06154 | -0.012 | -7.874
-9 | -0.488 | 0.05705 | -0.013 | -8.56
-8.5 | -0.485 | 0.05267 | -0.013 | -9.204
-8 | -0.474 | 0.04897 | -0.014 | -9.679
-7.5 | -0.457 | 0.04568 | -0.015 | -9.998
-7 | -0.436 | 0.04108 | -0.018 | -10.603
-6.5 | -0.499 | 0.00789 | -0.032 | -63.294
-6 | -0.457 | 0.0077 | -0.033 | -59.308
-5.5 | -0.408 | 0.0074 | -0.034 | -55.132
-5 | -0.356 | 0.00713 | -0.034 | -49.888
-4.5 | -0.301 | 0.0069 | -0.035 | -43.673
-4 | -0.245 | 0.00669 | -0.036 | -36.584
-3.5 | -0.187 | 0.00643 | -0.037 | -29.049
-3 | -0.127 | 0.00627 | -0.038 | -20.334
-2.5 | -0.067 | 0.00609 | -0.039 | -11.067
-2 | -0.007 | 0.00596 | -0.039 | -1.132
-1.5 | 0.054 | 0.00563 | -0.04 | 9.64
-1 | 0.116 | 0.00552 | -0.041 | 20.958
-0.5 | 0.177 | 0.00356 | -0.042 | 49.855
0 | 0.239 | 0.00362 | -0.043 | 65.913
0.5 | 0.3 | 0.00372 | -0.044 | 80.696
1 | 0.361 | 0.00389 | -0.044 | 92.872
1.5 | 0.422 | 0.00401 | -0.045 | 105.318
2 | 0.482 | 0.00408 | -0.046 | 117.985
2.5 | 0.542 | 0.00418 | -0.047 | 129.764
3 | 0.602 | 0.00428 | -0.048 | 140.433
3.5 | 0.658 | 0.00823 | -0.049 | 79.951
4 | 0.715 | 0.00855 | -0.049 | 83.572
4.5 | 0.77 | 0.0089 | -0.05 | 86.458
5 | 0.823 | 0.00931 | -0.051 | 88.374
5.5 | 0.873 | 0.00971 | -0.052 | 89.968
6 | 0.918 | 0.01014 | -0.053 | 90.511
6.5 | 0.958 | 0.01062 | -0.053 | 90.19
7 | 0.992 | 0.01114 | -0.054 | 88.976
7.5 | 1.018 | 0.0117 | -0.055 | 87.053
8 | 1.037 | 0.01247 | -0.056 | 83.18
8.5 | 1.047 | 0.01312 | -0.056 | 79.786
9 | 1.046 | 0.014 | -0.057 | 74.741
9.5 | 1.035 | 0.01479 | -0.058 | 69.979
10 | 0.842 | 0.05911 | -0.034 | 14.238
10.5 | 0.797 | 0.06648 | -0.029 | 11.995
11 | 0.748 | 0.07265 | -0.028 | 10.302
11.5 | 0.69 | 0.07846 | -0.028 | 8.801
12 | 0.624 | 0.08369 | -0.028 | 7.457
12.5 | 0.551 | 0.09224 | -0.028 | 5.969
13 | 0.471 | 0.09753 | -0.028 | 4.832
13.5 | 0.386 | 0.10228 | -0.029 | 3.779

## 70. Re 4M Mach 0.25 (2)
BIGFOIL.COM POLAR EXPORT
NACA66-311 a=0.5
NACA66-311 a=0.5 |  |  |  | Cl Max: | 1.3883 | at alpha= | 13.5 | deg
XFOIL ncrit=9 |  |  |  | L/D Max: | 134.148 | at alpha= | 2 | deg
Re: | 4000000 |  |  | Cd Min: | 0.23867 | at alpha= | -20 | deg
Mach: | 0.25 |  |  | Cl=0 at alpha= | -2.1122 | deg
|  |  |  | @ Cl=0.1, Cd= | 0.0056207
|  |  |  | @ Cl=0.4, Cd= | 0.0032927
|  |  |  | @ Cl=0.6, Cd= | 0.0064577
alpha (deg) | Cl | Cd | Cm | Cl/Cd
-20 | -0.6618 | 0.23867 | 0.0291 | -2.7729
-19.5 | -0.6429 | 0.23157 | 0.0248 | -2.7763
-19 | -0.6252 | 0.22439 | 0.0204 | -2.7862
-18.5 | -0.6077 | 0.21725 | 0.0161 | -2.7972
-18 | -0.5907 | 0.20992 | 0.0119 | -2.8139
-17.5 | -0.5737 | 0.20254 | 0.0076 | -2.8325
-17 | -0.5571 | 0.19516 | 0.0035 | -2.8546
-15.5 | -0.5104 | 0.16964 | -0.0113 | -3.0087
-15 | -0.5062 | 0.15862 | -0.0156 | -3.1913
-14 | -0.4838 | 0.14262 | -0.0237 | -3.3922
-13.5 | -0.4722 | 0.13488 | -0.0278 | -3.5009
-13 | -0.474 | 0.1234 | -0.0329 | -3.8412
-12.5 | -0.4686 | 0.11466 | -0.0374 | -4.0869
-12 | -0.474 | 0.10381 | -0.043 | -4.566
-11.5 | -0.4671 | 0.0964 | -0.047 | -4.8454
-11 | -0.4816 | 0.08487 | -0.0531 | -5.6746
-10.5 | -0.5156 | 0.0706 | -0.0619 | -7.3031
-10 | -0.5688 | 0.0569 | -0.0715 | -9.9965
-9.5 | -0.8206 | 0.01708 | -0.0535 | -48.0445
-9 | -0.774 | 0.01497 | -0.0515 | -51.7034
-8.5 | -0.7293 | 0.0123 | -0.0493 | -59.2927
-8 | -0.6721 | 0.01173 | -0.0487 | -57.2975
-7 | -0.5603 | 0.01019 | -0.0472 | -54.9853
-6.5 | -0.5031 | 0.00964 | -0.0468 | -52.1888
-6 | -0.4497 | 0.00859 | -0.0459 | -52.3516
-5.5 | -0.3942 | 0.00787 | -0.0453 | -50.0889
-5 | -0.3359 | 0.00757 | -0.0454 | -44.3725
-4.5 | -0.2781 | 0.00722 | -0.0454 | -38.518
-4 | -0.2202 | 0.00693 | -0.0455 | -31.7749
-3.5 | -0.1629 | 0.00647 | -0.0454 | -25.1777
-3 | -0.1042 | 0.00624 | -0.0458 | -16.6987
-2.5 | -0.0453 | 0.00607 | -0.0462 | -7.4629
-2 | 0.0131 | 0.00587 | -0.0466 | 2.2317
-1.5 | 0.0722 | 0.00572 | -0.0471 | 12.6224
-1 | 0.131 | 0.00551 | -0.0476 | 23.775
-0.5 | 0.1864 | 0.00487 | -0.0478 | 38.2752
0 | 0.2364 | 0.00349 | -0.0474 | 67.7364
0.5 | 0.2952 | 0.0033 | -0.0479 | 89.4545
1 | 0.3548 | 0.00327 | -0.0485 | 108.5015
1.5 | 0.4145 | 0.0033 | -0.0492 | 125.6061
2 | 0.4722 | 0.00352 | -0.0496 | 134.1477
2.5 | 0.5204 | 0.00459 | -0.0484 | 113.3769
3 | 0.565 | 0.00579 | -0.0467 | 97.582
4 | 0.6583 | 0.00757 | -0.0436 | 86.9617
4.5 | 0.7122 | 0.0079 | -0.0431 | 90.1519
5 | 0.7648 | 0.0083 | -0.0423 | 92.1446
5.5 | 0.8178 | 0.00861 | -0.0416 | 94.9826
6 | 0.8682 | 0.00905 | -0.0404 | 95.9337
7 | 0.9665 | 0.00992 | -0.0373 | 97.4294
7.5 | 1.0087 | 0.01059 | -0.0344 | 95.2502
8 | 1.0461 | 0.01106 | -0.0304 | 94.5841
8.5 | 1.0815 | 0.0115 | -0.026 | 94.0435
9 | 1.1325 | 0.01229 | -0.0253 | 92.1481
9.5 | 1.1665 | 0.01332 | -0.0213 | 87.5751
10 | 1.2036 | 0.01427 | -0.018 | 84.3448
10.5 | 1.2408 | 0.01524 | -0.0147 | 81.4173
11 | 1.2688 | 0.01691 | -0.0104 | 75.0325
11.5 | 1.3021 | 0.0183 | -0.007 | 71.153
12 | 1.3316 | 0.02004 | -0.0032 | 66.4471
12.5 | 1.3571 | 0.02215 | 0.0007 | 61.2686
13 | 1.3784 | 0.02468 | 0.0047 | 55.8509
13.5 | 1.3883 | 0.02826 | 0.0092 | 49.126
14 | 1.3799 | 0.03358 | 0.014 | 41.0929
14.5 | 1.3464 | 0.04149 | 0.0184 | 32.4512
15 | 1.3341 | 0.04791 | 0.0202 | 27.846
15.5 | 1.2873 | 0.05912 | 0.0197 | 21.7744
16 | 1.2299 | 0.07399 | 0.0144 | 16.6225
16.5 | 1.2008 | 0.08724 | 0.0072 | 13.7643
17.5 | 1.1173 | 0.12664 | -0.018 | 8.8226
18 | 1.0107 | 0.16248 | -0.0391 | 6.2205
18.5 | 0.8793 | 0.21901 | -0.0674 | 4.0149

## 71. Re 4M Mach 0.50 (1)
BIGFOIL.COM POLAR EXPORT
NACA66-311 a=0.5
NACA66-311 a=0.5 |  |  |  | Cl Max: | 1.169 | at alpha= | 20 | deg
JavaFoil+Calcfoil stall+Eppler ext transition |  |  |  | L/D Max: | 153.119 | at alpha= | 2.5 | deg
Re: | 4000000 |  |  | Cd Min: | 0.00356 | at alpha= | 0 | deg
Mach: | 0.5 |  |  | Cl=0 at alpha= | -1.942 | deg
|  |  |  | @ Cl=0.1, Cd= | 0.0056868
|  |  |  | @ Cl=0.4, Cd= | 0.0038734
|  |  |  | @ Cl=0.6, Cd= | 0.003941
alpha (deg) | Cl | Cd | Cm | Cl/Cd
-20 | -0.974 | 0.16403 | -0.008 | -5.938
-19.5 | -0.945 | 0.15956 | -0.008 | -5.925
-19 | -0.919 | 0.15111 | -0.009 | -6.079
-18.5 | -0.892 | 0.14491 | -0.009 | -6.156
-18 | -0.866 | 0.14042 | -0.009 | -6.167
-17.5 | -0.841 | 0.139 | -0.01 | -6.047
-17 | -0.813 | 0.13424 | -0.01 | -6.056
-16.5 | -0.785 | 0.12978 | -0.01 | -6.048
-16 | -0.758 | 0.12464 | -0.01 | -6.085
-15.5 | -0.732 | 0.11985 | -0.011 | -6.109
-15 | -0.706 | 0.11247 | -0.011 | -6.275
-14.5 | -0.679 | 0.11194 | -0.012 | -6.068
-14 | -0.651 | 0.10556 | -0.012 | -6.171
-13.5 | -0.625 | 0.09576 | -0.012 | -6.526
-13 | -0.598 | 0.08831 | -0.012 | -6.775
-12.5 | -0.571 | 0.08107 | -0.013 | -7.049
-12 | -0.545 | 0.07589 | -0.013 | -7.176
-11.5 | -0.518 | 0.07101 | -0.014 | -7.291
-11 | -0.49 | 0.08416 | -0.013 | -5.821
-10.5 | -0.463 | 0.07178 | -0.014 | -6.452
-10 | -0.437 | 0.06537 | -0.014 | -6.677
-9.5 | -0.41 | 0.06023 | -0.015 | -6.802
-9 | -0.383 | 0.05539 | -0.015 | -6.912
-8.5 | -0.356 | 0.05158 | -0.016 | -6.906
-8 | -0.33 | 0.04769 | -0.017 | -6.915
-7.5 | -0.301 | 0.05374 | -0.015 | -5.597
-7 | -0.274 | 0.04799 | -0.016 | -5.706
-6.5 | -0.247 | 0.04368 | -0.016 | -5.652
-6 | -0.22 | 0.04044 | -0.018 | -5.444
-5.5 | -0.317 | 0.03901 | -0.016 | -8.127
-5 | -0.296 | 0.03557 | -0.019 | -8.335
-4.5 | -0.322 | 0.00739 | -0.039 | -43.541
-4 | -0.266 | 0.00712 | -0.04 | -37.358
-3.5 | -0.205 | 0.00677 | -0.041 | -30.332
-3 | -0.141 | 0.00636 | -0.042 | -22.196
-2.5 | -0.075 | 0.0061 | -0.043 | -12.279
-2 | -0.008 | 0.00594 | -0.044 | -1.266
-1.5 | 0.061 | 0.00579 | -0.045 | 10.464
-1 | 0.129 | 0.00561 | -0.046 | 23.008
-0.5 | 0.198 | 0.00553 | -0.047 | 35.829
0 | 0.267 | 0.00356 | -0.048 | 74.905
0.5 | 0.335 | 0.00373 | -0.049 | 89.768
1 | 0.403 | 0.00388 | -0.05 | 103.959
1.5 | 0.472 | 0.00399 | -0.051 | 118.288
2 | 0.538 | 0.00383 | -0.052 | 140.613
2.5 | 0.605 | 0.00395 | -0.052 | 153.119
3 | 0.666 | 0.00871 | -0.053 | 76.453
3.5 | 0.729 | 0.00914 | -0.054 | 79.753
4 | 0.789 | 0.00958 | -0.055 | 82.39
4.5 | 0.846 | 0.01009 | -0.056 | 83.788
5 | 0.897 | 0.0107 | -0.057 | 83.85
5.5 | 0.938 | 0.01134 | -0.057 | 82.753
6 | 0.957 | 0.01211 | -0.058 | 79.037
6.5 | 0.935 | 0.01308 | -0.059 | 71.478
7 | 0.481 | 0.04652 | -0.027 | 10.335
7.5 | 0.507 | 0.05036 | -0.028 | 10.075
8 | 0.535 | 0.05145 | -0.03 | 10.391
8.5 | 0.56 | 0.05697 | -0.029 | 9.832
9 | 0.586 | 0.0672 | -0.029 | 8.725
9.5 | 0.741 | 0.01757 | -0.064 | 42.182
10 | 0.642 | 0.06299 | -0.035 | 10.196
10.5 | 0.667 | 0.06846 | -0.033 | 9.738
11 | 0.692 | 0.07824 | -0.033 | 8.847
11.5 | 0.719 | 0.08748 | -0.034 | 8.215
12 | 0.746 | 0.07897 | -0.036 | 9.445
12.5 | 0.772 | 0.08598 | -0.036 | 8.973
13 | 0.797 | 0.09367 | -0.036 | 8.509
13.5 | 0.823 | 0.10331 | -0.037 | 7.971
14 | 0.85 | 0.10551 | -0.038 | 8.055
14.5 | 0.876 | 0.11066 | -0.039 | 7.912
15 | 0.901 | 0.11342 | -0.039 | 7.946
15.5 | 0.929 | 0.11916 | -0.042 | 7.8
16 | 0.954 | 0.12436 | -0.042 | 7.674
16.5 | 0.98 | 0.12938 | -0.043 | 7.574
17 | 1.006 | 0.13318 | -0.044 | 7.552
17.5 | 1.035 | 0.13816 | -0.047 | 7.49
18 | 1.061 | 0.14885 | -0.048 | 7.131
18.5 | 1.084 | 0.14949 | -0.047 | 7.252
19 | 1.11 | 0.15316 | -0.048 | 7.245
19.5 | 1.138 | 0.15823 | -0.05 | 7.193
20 | 1.169 | 0.16092 | -0.053 | 7.262

## 72. Re 4M Mach 0.50 (2)
BIGFOIL.COM POLAR EXPORT
NACA66-311 a=0.5
NACA66-311 a=0.5 |  |  |  | Cl Max: | 1.057 | at alpha= | 8.5 | deg
XFOIL ncrit=9 |  |  |  | L/D Max: | 148.324 | at alpha= | 2 | deg
Re: | 4000000 |  |  | Cd Min: | 0.25965 | at alpha= | -20 | deg
Mach: | 0.5 |  |  | Cl=0 at alpha= | -2.158 | deg
|  |  |  | @ Cl=0.1, Cd= | 0.0058223
|  |  |  | @ Cl=0.4, Cd= | 0.0034042
|  |  |  | @ Cl=0.6, Cd= | 0.0056952
alpha (deg) | Cl | Cd | Cm | Cl/Cd
-20 | -0.7157 | 0.25965 | 0.0373 | -2.7564
-19.5 | -0.6925 | 0.25153 | 0.0321 | -2.7532
-19 | -0.6703 | 0.24296 | 0.0269 | -2.7589
-18.5 | -0.6483 | 0.23464 | 0.0218 | -2.763
-17 | -0.5832 | 0.21001 | 0.0069 | -2.777
-16.5 | -0.565 | 0.202 | 0.0026 | -2.797
-16 | -0.5453 | 0.19381 | -0.0019 | -2.8136
-15.5 | -0.5268 | 0.18464 | -0.0066 | -2.8531
-15 | -0.5076 | 0.17631 | -0.0113 | -2.879
-14.5 | -0.4884 | 0.16818 | -0.0159 | -2.904
-14 | -0.4698 | 0.15996 | -0.0205 | -2.937
-13.5 | -0.4521 | 0.15163 | -0.0252 | -2.9816
-13 | -0.436 | 0.14314 | -0.0298 | -3.046
-12.5 | -0.4202 | 0.13478 | -0.0343 | -3.1177
-12 | -0.4108 | 0.12479 | -0.0393 | -3.2919
-11.5 | -0.3982 | 0.11657 | -0.0439 | -3.416
-11 | -0.3883 | 0.10792 | -0.0486 | -3.598
-10.5 | -0.3744 | 0.10068 | -0.0527 | -3.7187
-10 | -0.3669 | 0.09234 | -0.0572 | -3.9734
-9.5 | -0.3644 | 0.08348 | -0.0621 | -4.3651
-9 | -0.3684 | 0.074 | -0.0673 | -4.9784
-8.5 | -0.3759 | 0.06451 | -0.0734 | -5.827
-8 | -0.3939 | 0.05456 | -0.0819 | -7.2196
-7.5 | -0.4255 | 0.04739 | -0.0809 | -8.9787
-7 | -0.4419 | 0.03985 | -0.0785 | -11.0891
-6.5 | -0.4318 | 0.03371 | -0.0754 | -12.8093
-6 | -0.4192 | 0.02642 | -0.071 | -15.8668
-5.5 | -0.3991 | 0.01851 | -0.0655 | -21.5613
-5 | -0.3634 | 0.01161 | -0.0608 | -31.3006
-4.5 | -0.3037 | 0.00921 | -0.0584 | -32.975
-4 | -0.2411 | 0.00799 | -0.0566 | -30.1752
-3.5 | -0.1767 | 0.00729 | -0.0554 | -24.2387
-2.5 | -0.0459 | 0.00633 | -0.0543 | -7.2512
-2 | 0.0212 | 0.0061 | -0.0544 | 3.4754
-1.5 | 0.0877 | 0.00585 | -0.0546 | 14.9915
-1 | 0.1544 | 0.0057 | -0.055 | 27.0877
-0.5 | 0.2189 | 0.0053 | -0.0553 | 41.3019
0.5 | 0.3373 | 0.00345 | -0.0546 | 97.7681
1 | 0.4057 | 0.0034 | -0.0554 | 119.3235
1.5 | 0.4734 | 0.00345 | -0.056 | 137.2174
2 | 0.5399 | 0.00364 | -0.0564 | 148.3242
2.5 | 0.5853 | 0.00504 | -0.0532 | 116.131
3 | 0.6212 | 0.00664 | -0.0484 | 93.5542
3.5 | 0.6591 | 0.00786 | -0.0435 | 83.855
4 | 0.7147 | 0.0083 | -0.0413 | 86.1084
4.5 | 0.7675 | 0.00877 | -0.0384 | 87.5143
5 | 0.812 | 0.00923 | -0.0336 | 87.974
5.5 | 0.8557 | 0.00986 | -0.0287 | 86.785
6 | 0.8951 | 0.01077 | -0.0232 | 83.1105
6.5 | 0.936 | 0.01175 | -0.0178 | 79.6596
7 | 0.9726 | 0.01298 | -0.0117 | 74.9307
7.5 | 1.0001 | 0.01488 | -0.0047 | 67.211
8 | 1.0339 | 0.01817 | 0.0003 | 56.9015
8.5 | 1.057 | 0.02334 | 0.0071 | 45.2871
9 | 1.0396 | 0.03132 | 0.0151 | 33.1928
9.5 | 1.01 | 0.03877 | 0.0215 | 26.0511
10 | 0.975 | 0.04704 | 0.025 | 20.727
10.5 | 0.9395 | 0.05645 | 0.025 | 16.643
11 | 0.9052 | 0.06765 | 0.0209 | 13.3806
11.5 | 0.8723 | 0.08166 | 0.0122 | 10.6821
12 | 0.849 | 0.09917 | -0.0001 | 8.5611
12.5 | 0.8337 | 0.11472 | -0.0097 | 7.2673
13 | 0.8269 | 0.12785 | -0.0175 | 6.4677
13.5 | 0.8231 | 0.14071 | -0.0249 | 5.8496

## 73. Re 5M Mach 0.00 (1)
BIGFOIL.COM POLAR EXPORT
NACA66-311 a=0.5
NACA66-311 a=0.5 |  |  |  | Cl Max: | 1.099 | at alpha= | 10 | deg
JavaFoil+Calcfoil stall+Eppler ext transition |  |  |  | L/D Max: | 134.833 | at alpha= | 3 | deg
Re: | 5000000 |  |  | Cd Min: | 0.0035 | at alpha= | -0.5 | deg
Mach: | 0 |  |  | Cl=0 at alpha= | -1.9417 | deg
|  |  |  | @ Cl=0.1, Cd= | 0.0058783
|  |  |  | @ Cl=0.4, Cd= | 0.0038693
|  |  |  | @ Cl=0.6, Cd= | 0.0051002
alpha (deg) | Cl | Cd | Cm | Cl/Cd
-12.5 | -0.552 | 0.0852 | -0.01 | -6.474
-12 | -0.559 | 0.08023 | -0.01 | -6.964
-11.5 | -0.563 | 0.07438 | -0.011 | -7.576
-11 | -0.565 | 0.07052 | -0.011 | -8.007
-10.5 | -0.563 | 0.06461 | -0.012 | -8.707
-10 | -0.557 | 0.06058 | -0.012 | -9.188
-9.5 | -0.546 | 0.05753 | -0.013 | -9.495
-9 | -0.534 | 0.05236 | -0.014 | -10.189
-8.5 | -0.515 | 0.04909 | -0.015 | -10.497
-8 | -0.495 | 0.04525 | -0.016 | -10.929
-7.5 | -0.575 | 0.00798 | -0.029 | -72.06
-7 | -0.538 | 0.00772 | -0.03 | -69.673
-6.5 | -0.496 | 0.00749 | -0.031 | -66.201
-6 | -0.45 | 0.00767 | -0.032 | -58.702
-5.5 | -0.4 | 0.00741 | -0.032 | -54
-5 | -0.348 | 0.00721 | -0.033 | -48.193
-4.5 | -0.294 | 0.00687 | -0.034 | -42.71
-4 | -0.238 | 0.00669 | -0.035 | -35.588
-3.5 | -0.181 | 0.00651 | -0.036 | -27.858
-3 | -0.124 | 0.00634 | -0.036 | -19.519
-2.5 | -0.065 | 0.00624 | -0.037 | -10.475
-2 | -0.007 | 0.00608 | -0.038 | -1.076
-1.5 | 0.053 | 0.00595 | -0.039 | 8.836
-1 | 0.112 | 0.00586 | -0.04 | 19.122
-0.5 | 0.172 | 0.0035 | -0.041 | 49.085
0 | 0.231 | 0.00361 | -0.041 | 63.975
0.5 | 0.29 | 0.00372 | -0.042 | 78.039
1 | 0.35 | 0.00381 | -0.043 | 91.878
1.5 | 0.409 | 0.00388 | -0.044 | 105.34
2 | 0.467 | 0.00396 | -0.045 | 117.945
2.5 | 0.525 | 0.00403 | -0.045 | 130.162
3 | 0.583 | 0.00432 | -0.046 | 134.833
3.5 | 0.639 | 0.00689 | -0.047 | 92.705
4 | 0.694 | 0.00811 | -0.048 | 85.647
4.5 | 0.749 | 0.00831 | -0.049 | 90.08
5 | 0.802 | 0.00865 | -0.049 | 92.69
5.5 | 0.852 | 0.00899 | -0.05 | 94.702
6 | 0.898 | 0.00939 | -0.051 | 95.69
6.5 | 0.941 | 0.00977 | -0.052 | 96.301
7 | 0.979 | 0.0102 | -0.053 | 96.056
7.5 | 1.013 | 0.01068 | -0.053 | 94.898
8 | 1.042 | 0.01122 | -0.054 | 92.919
8.5 | 1.066 | 0.01175 | -0.055 | 90.677
9 | 1.083 | 0.01242 | -0.056 | 87.236
9.5 | 1.095 | 0.01305 | -0.056 | 83.897
10 | 1.099 | 0.01374 | -0.057 | 79.99
10.5 | 1.089 | 0.01447 | -0.058 | 75.248
11 | 1.071 | 0.0154 | -0.058 | 69.571
11.5 | 0.877 | 0.06632 | -0.037 | 13.225
12 | 0.847 | 0.0746 | -0.033 | 11.354
12.5 | 0.818 | 0.08084 | -0.031 | 10.121
13 | 0.789 | 0.08637 | -0.031 | 9.13
13.5 | 0.756 | 0.09256 | -0.03 | 8.173
14 | 0.723 | 0.09879 | -0.03 | 7.321
14.5 | 0.689 | 0.10602 | -0.03 | 6.502
15 | 0.655 | 0.11197 | -0.031 | 5.854

## 74. Re 5M Mach 0.00 (2)
BIGFOIL.COM POLAR EXPORT
NACA66-311 a=0.5
NACA66-311 a=0.5 |  |  |  | Cl Max: | 1.6192 | at alpha= | 19 | deg
XFOIL ncrit=9 |  |  |  | L/D Max: | 127.229 | at alpha= | 1.5 | deg
Re: | 5000000 |  |  | Cd Min: | 0.06119 | at alpha= | 20 | deg
Mach: | 0 |  |  | Cl=0 at alpha= | -2.0942 | deg
|  |  |  | @ Cl=0.1, Cd= | 0.0053136
|  |  |  | @ Cl=0.4, Cd= | 0.0031455
|  |  |  | @ Cl=0.6, Cd= | 0.0066717
alpha (deg) | Cl | Cd | Cm | Cl/Cd
-18.5 | -1.2775 | 0.04761 | -0.0742 | -26.8326
-18 | -1.3031 | 0.04007 | -0.0762 | -32.5206
-17.5 | -1.3566 | 0.03181 | -0.0735 | -42.647
-17 | -1.367 | 0.02803 | -0.0693 | -48.7692
-16.5 | -1.3717 | 0.02504 | -0.0639 | -54.7804
-16 | -1.3675 | 0.02324 | -0.0574 | -58.8425
-15.5 | -1.3481 | 0.02159 | -0.0531 | -62.4409
-15 | -1.3171 | 0.02015 | -0.0504 | -65.3648
-14.5 | -1.2819 | 0.0188 | -0.0483 | -68.1862
-13.5 | -1.1993 | 0.01672 | -0.0455 | -71.7285
-13 | -1.1585 | 0.01534 | -0.044 | -75.5215
-12.5 | -1.1139 | 0.01428 | -0.0429 | -78.0042
-12 | -1.0659 | 0.01352 | -0.0423 | -78.8388
-11.5 | -1.0168 | 0.01287 | -0.0419 | -79.0054
-11 | -0.9661 | 0.01234 | -0.0416 | -78.2901
-10.5 | -0.915 | 0.0118 | -0.0414 | -77.5424
-10 | -0.8633 | 0.01129 | -0.0412 | -76.4659
-9.5 | -0.8127 | 0.01056 | -0.0409 | -76.9602
-9 | -0.7618 | 0.00981 | -0.0405 | -77.6555
-8.5 | -0.7085 | 0.00938 | -0.0406 | -75.533
-8 | -0.6545 | 0.00903 | -0.0407 | -72.4806
-7.5 | -0.6006 | 0.00862 | -0.0408 | -69.6752
-7 | -0.5461 | 0.00828 | -0.041 | -65.9541
-6.5 | -0.4912 | 0.00799 | -0.0413 | -61.4768
-6 | -0.4378 | 0.00742 | -0.0412 | -59.0027
-5.5 | -0.3828 | 0.00706 | -0.0414 | -54.221
-5 | -0.3272 | 0.00683 | -0.0418 | -47.9063
-4.5 | -0.2714 | 0.00658 | -0.0421 | -41.2462
-4 | -0.2152 | 0.00635 | -0.0426 | -33.8898
-3.5 | -0.1593 | 0.00607 | -0.0429 | -26.2438
-3 | -0.1028 | 0.00588 | -0.0434 | -17.483
-2.5 | -0.0461 | 0.00575 | -0.0439 | -8.0174
-2 | 0.0107 | 0.00555 | -0.0445 | 1.9279
-1.5 | 0.0679 | 0.00541 | -0.0451 | 12.5508
-1 | 0.1245 | 0.00524 | -0.0456 | 23.7595
-0.5 | 0.1791 | 0.00473 | -0.0459 | 37.8647
0 | 0.2324 | 0.00398 | -0.0462 | 58.392
0.5 | 0.2848 | 0.00315 | -0.0463 | 90.4127
1 | 0.3422 | 0.00309 | -0.0469 | 110.7443
1.5 | 0.3995 | 0.00314 | -0.0476 | 127.2293
2 | 0.452 | 0.00372 | -0.0474 | 121.5054
2.5 | 0.4985 | 0.0048 | -0.0465 | 103.8542
3 | 0.5461 | 0.00567 | -0.0456 | 96.3139
3.5 | 0.5924 | 0.00659 | -0.0445 | 89.8938
4 | 0.6426 | 0.00713 | -0.044 | 90.1262
4.5 | 0.6956 | 0.00742 | -0.0439 | 93.7466
5 | 0.7476 | 0.00775 | -0.0436 | 96.4645
5.5 | 0.8002 | 0.00802 | -0.0435 | 99.7756
6 | 0.8506 | 0.00838 | -0.0431 | 101.5036
6.5 | 0.901 | 0.00872 | -0.0426 | 103.3257
7.5 | 0.9976 | 0.00953 | -0.0409 | 104.68
8 | 1.0441 | 0.00995 | -0.0397 | 104.9347
8.5 | 1.0898 | 0.01033 | -0.0384 | 105.4985
9 | 1.131 | 0.01077 | -0.0362 | 105.0139
9.5 | 1.1715 | 0.01143 | -0.0341 | 102.4934
10 | 1.2117 | 0.01194 | -0.032 | 101.4824
10.5 | 1.247 | 0.01254 | -0.0291 | 99.4418
11 | 1.2817 | 0.01326 | -0.0263 | 96.6591
11.5 | 1.3134 | 0.0142 | -0.0232 | 92.493
12 | 1.3457 | 0.01517 | -0.0203 | 88.708
12.5 | 1.379 | 0.01611 | -0.0179 | 85.599
13 | 1.4112 | 0.01715 | -0.0154 | 82.2857
13.5 | 1.4403 | 0.01841 | -0.0127 | 78.2347
14 | 1.4666 | 0.01991 | -0.0099 | 73.6615
14.5 | 1.4873 | 0.02187 | -0.0066 | 68.0064
15 | 1.5102 | 0.0237 | -0.0038 | 63.7215
15.5 | 1.5378 | 0.02521 | -0.0019 | 60.9996
16 | 1.5558 | 0.02749 | 0.0007 | 56.5951
16.5 | 1.5749 | 0.02977 | 0.003 | 52.9023
17 | 1.5895 | 0.03252 | 0.0052 | 48.8776
17.5 | 1.602 | 0.03558 | 0.0071 | 45.0253
18 | 1.6098 | 0.0393 | 0.0089 | 40.9618
18.5 | 1.6162 | 0.04333 | 0.0101 | 37.2998
19 | 1.6192 | 0.04803 | 0.0109 | 33.7123
19.5 | 1.6143 | 0.05398 | 0.0109 | 29.9055
20 | 1.6035 | 0.06119 | 0.0099 | 26.2053

## 75. Re 5M Mach 0.10 (1)
BIGFOIL.COM POLAR EXPORT
NACA66-311 a=0.5
NACA66-311 a=0.5 |  |  |  | Cl Max: | 1.09 | at alpha= | 10 | deg
JavaFoil+Calcfoil stall+Eppler ext transition |  |  |  | L/D Max: | 135.228 | at alpha= | 3 | deg
Re: | 5000000 |  |  | Cd Min: | 0.0035 | at alpha= | -0.5 | deg
Mach: | 0.1 |  |  | Cl=0 at alpha= | -1.9417 | deg
|  |  |  | @ Cl=0.1, Cd= | 0.0058517
|  |  |  | @ Cl=0.4, Cd= | 0.0038572
|  |  |  | @ Cl=0.6, Cd= | 0.0049675
alpha (deg) | Cl | Cd | Cm | Cl/Cd
-12.5 | -0.529 | 0.0869 | -0.01 | -6.084
-12 | -0.539 | 0.08158 | -0.01 | -6.606
-11.5 | -0.547 | 0.07489 | -0.011 | -7.299
-11 | -0.551 | 0.06977 | -0.011 | -7.895
-10.5 | -0.551 | 0.06657 | -0.012 | -8.28
-10 | -0.548 | 0.06109 | -0.012 | -8.971
-9.5 | -0.54 | 0.05795 | -0.013 | -9.319
-9 | -0.528 | 0.05349 | -0.014 | -9.872
-8.5 | -0.512 | 0.0496 | -0.015 | -10.325
-8 | -0.491 | 0.04654 | -0.015 | -10.551
-7.5 | -0.575 | 0.00802 | -0.029 | -71.629
-7 | -0.538 | 0.00778 | -0.03 | -69.116
-6.5 | -0.497 | 0.00748 | -0.031 | -66.401
-6 | -0.451 | 0.00727 | -0.032 | -62.063
-5.5 | -0.401 | 0.00742 | -0.033 | -54.109
-5 | -0.349 | 0.00721 | -0.033 | -48.431
-4.5 | -0.295 | 0.00696 | -0.034 | -42.353
-4 | -0.239 | 0.00677 | -0.035 | -35.316
-3.5 | -0.182 | 0.00658 | -0.036 | -27.68
-3 | -0.124 | 0.00639 | -0.037 | -19.457
-2.5 | -0.066 | 0.00622 | -0.037 | -10.561
-2 | -0.007 | 0.00608 | -0.038 | -1.081
-1.5 | 0.053 | 0.00593 | -0.039 | 8.912
-1 | 0.113 | 0.00583 | -0.04 | 19.297
-0.5 | 0.173 | 0.0035 | -0.041 | 49.274
0 | 0.232 | 0.00364 | -0.042 | 63.779
0.5 | 0.292 | 0.00375 | -0.042 | 77.839
1 | 0.351 | 0.0038 | -0.043 | 92.347
1.5 | 0.411 | 0.00387 | -0.044 | 106.251
2 | 0.469 | 0.00398 | -0.045 | 117.954
2.5 | 0.528 | 0.00406 | -0.046 | 130.069
3 | 0.586 | 0.00433 | -0.047 | 135.228
3.5 | 0.642 | 0.00688 | -0.047 | 93.283
4 | 0.698 | 0.00814 | -0.048 | 85.756
4.5 | 0.752 | 0.00834 | -0.049 | 90.14
5 | 0.805 | 0.00871 | -0.05 | 92.429
5.5 | 0.855 | 0.00905 | -0.05 | 94.552
6 | 0.901 | 0.00944 | -0.051 | 95.46
6.5 | 0.944 | 0.00984 | -0.052 | 95.873
7 | 0.982 | 0.01028 | -0.053 | 95.525
7.5 | 1.015 | 0.01078 | -0.054 | 94.166
8 | 1.043 | 0.01127 | -0.054 | 92.518
8.5 | 1.064 | 0.01194 | -0.055 | 89.124
9 | 1.08 | 0.01258 | -0.056 | 85.823
9.5 | 1.089 | 0.0132 | -0.057 | 82.497
10 | 1.09 | 0.01392 | -0.057 | 78.337
10.5 | 1.076 | 0.01468 | -0.058 | 73.304
11 | 1.053 | 0.01574 | -0.058 | 66.889
11.5 | 1.012 | 0.01816 | -0.058 | 55.743
12 | 0.822 | 0.07631 | -0.031 | 10.776
12.5 | 0.791 | 0.08188 | -0.03 | 9.655
13 | 0.757 | 0.08708 | -0.03 | 8.69
13.5 | 0.72 | 0.09409 | -0.03 | 7.655
14 | 0.683 | 0.10146 | -0.03 | 6.73
14.5 | 0.645 | 0.10767 | -0.03 | 5.988
15 | 0.607 | 0.11087 | -0.031 | 5.478

## 76. Re 5M Mach 0.10 (2)
BIGFOIL.COM POLAR EXPORT
NACA66-311 a=0.5
NACA66-311 a=0.5 |  |  |  | Cl Max: | 1.5844 | at alpha= | 17.5 | deg
XFOIL ncrit=9 |  |  |  | L/D Max: | 127.587 | at alpha= | 1.5 | deg
Re: | 5000000 |  |  | Cd Min: | 0.07323 | at alpha= | 20 | deg
Mach: | 0.1 |  |  | Cl=0 at alpha= | -2.0962 | deg
|  |  |  | @ Cl=0.1, Cd= | 0.0053213
|  |  |  | @ Cl=0.4, Cd= | 0.003148
|  |  |  | @ Cl=0.6, Cd= | 0.0066713
alpha (deg) | Cl | Cd | Cm | Cl/Cd
-17.5 | -1.1755 | 0.05165 | -0.0743 | -22.759
-17 | -1.2349 | 0.04 | -0.0787 | -30.8725
-16 | -1.3038 | 0.0281 | -0.0702 | -46.3986
-15.5 | -1.3132 | 0.02527 | -0.0627 | -51.9668
-15 | -1.3048 | 0.0229 | -0.0569 | -56.9782
-14.5 | -1.2784 | 0.02088 | -0.0535 | -61.2261
-13.5 | -1.2046 | 0.01789 | -0.0491 | -67.3337
-13 | -1.1605 | 0.01687 | -0.0477 | -68.7908
-12.5 | -1.1191 | 0.01533 | -0.0459 | -73.0007
-12 | -1.0736 | 0.01413 | -0.0447 | -75.9802
-11.5 | -1.0243 | 0.01338 | -0.044 | -76.5546
-11 | -0.9733 | 0.01275 | -0.0435 | -76.3373
-10.5 | -0.922 | 0.01212 | -0.043 | -76.0726
-10 | -0.8699 | 0.01155 | -0.0427 | -75.316
-9.5 | -0.8162 | 0.01117 | -0.0425 | -73.0707
-9 | -0.767 | 0.01004 | -0.0417 | -76.3944
-8.5 | -0.7134 | 0.00955 | -0.0416 | -74.7016
-8 | -0.6589 | 0.00918 | -0.0416 | -71.7756
-7.5 | -0.6044 | 0.00874 | -0.0416 | -69.1533
-7 | -0.5496 | 0.00837 | -0.0417 | -65.6631
-6.5 | -0.4943 | 0.00806 | -0.0419 | -61.3275
-6 | -0.44 | 0.00754 | -0.0418 | -58.3554
-5.5 | -0.3851 | 0.0071 | -0.0419 | -54.2394
-5 | -0.3291 | 0.00686 | -0.0422 | -47.9738
-4.5 | -0.2729 | 0.0066 | -0.0425 | -41.3485
-4 | -0.2163 | 0.00637 | -0.0429 | -33.956
-3.5 | -0.16 | 0.00609 | -0.0433 | -26.2726
-3 | -0.1033 | 0.00589 | -0.0437 | -17.5382
-2.5 | -0.0462 | 0.00575 | -0.0442 | -8.0348
-2 | 0.011 | 0.00556 | -0.0448 | 1.9784
-1.5 | 0.0684 | 0.00541 | -0.0454 | 12.6433
-1 | 0.1254 | 0.00525 | -0.0459 | 23.8857
-0.5 | 0.1804 | 0.00475 | -0.0462 | 37.9789
0 | 0.2338 | 0.00399 | -0.0465 | 58.5965
0.5 | 0.2865 | 0.00315 | -0.0465 | 90.9524
1 | 0.3442 | 0.00309 | -0.0472 | 111.3916
1.5 | 0.4019 | 0.00315 | -0.0478 | 127.5873
2 | 0.4546 | 0.00372 | -0.0477 | 122.2043
2.5 | 0.5012 | 0.00481 | -0.0467 | 104.1996
3 | 0.5488 | 0.00571 | -0.0458 | 96.1121
3.5 | 0.5952 | 0.00662 | -0.0446 | 89.9094
4 | 0.6457 | 0.00716 | -0.044 | 90.1816
4.5 | 0.6989 | 0.00745 | -0.0439 | 93.8121
5 | 0.7513 | 0.00777 | -0.0436 | 96.6924
5.5 | 0.804 | 0.00805 | -0.0435 | 99.8758
6 | 0.8545 | 0.00843 | -0.0429 | 101.3642
6.5 | 0.9053 | 0.00877 | -0.0423 | 103.2269
7.5 | 1.0014 | 0.00964 | -0.0403 | 103.8797
8 | 1.0485 | 0.01003 | -0.0391 | 104.5364
8.5 | 1.0939 | 0.01043 | -0.0376 | 104.8802
9 | 1.1342 | 0.01089 | -0.035 | 104.1506
9.5 | 1.1771 | 0.01156 | -0.0333 | 101.8253
10 | 1.213 | 0.01211 | -0.0301 | 100.1652
10.5 | 1.249 | 0.01275 | -0.0272 | 97.9608
11 | 1.2834 | 0.01355 | -0.0243 | 94.7159
11.5 | 1.3149 | 0.01458 | -0.021 | 90.1852
12 | 1.3486 | 0.01553 | -0.0183 | 86.8384
12.5 | 1.3813 | 0.01658 | -0.0156 | 83.3112
13 | 1.4128 | 0.01774 | -0.0129 | 79.6392
13.5 | 1.44 | 0.01921 | -0.0098 | 74.961
14 | 1.4627 | 0.02109 | -0.0065 | 69.3551
14.5 | 1.4874 | 0.02285 | -0.0036 | 65.0941
15 | 1.5095 | 0.02486 | -0.0008 | 60.72
15.5 | 1.5344 | 0.02667 | 0.0015 | 57.5328
16 | 1.5493 | 0.02936 | 0.0043 | 52.7691
16.5 | 1.5665 | 0.03194 | 0.0066 | 49.0451
17 | 1.5757 | 0.03538 | 0.009 | 44.5365
17.5 | 1.5844 | 0.03906 | 0.0109 | 40.5632
18 | 1.5844 | 0.04387 | 0.0125 | 36.1158
18.5 | 1.5843 | 0.04904 | 0.0132 | 32.3063
19 | 1.5805 | 0.05504 | 0.0132 | 28.7155
19.5 | 1.565 | 0.0631 | 0.0118 | 24.8019
20 | 1.5406 | 0.07323 | 0.0086 | 21.0378

## 77. Re 5M Mach 0.25 (1)
BIGFOIL.COM POLAR EXPORT
NACA66-311 a=0.5
NACA66-311 a=0.5 |  |  |  | Cl Max: | 1.048 | at alpha= | 8.5 | deg
JavaFoil+Calcfoil stall+Eppler ext transition |  |  |  | L/D Max: | 135.681 | at alpha= | 3 | deg
Re: | 5000000 |  |  | Cd Min: | 0.00353 | at alpha= | -0.5 | deg
Mach: | 0.25 |  |  | Cl=0 at alpha= | -1.9426 | deg
|  |  |  | @ Cl=0.1, Cd= | 0.0054623
|  |  |  | @ Cl=0.4, Cd= | 0.10002
|  |  |  | @ Cl=0.6, Cd= | 0.10002
alpha (deg) | Cl | Cd | Cm | Cl/Cd
-12 | -0.36 | 0.0826 | -0.011 | -4.363
-11.5 | -0.398 | 0.07921 | -0.011 | -5.021
-11 | -0.429 | 0.07581 | -0.011 | -5.665
-10.5 | -0.455 | 0.06896 | -0.012 | -6.597
-10 | -0.473 | 0.06493 | -0.012 | -7.292
-9.5 | -0.485 | 0.0604 | -0.012 | -8.026
-9 | -0.489 | 0.05628 | -0.013 | -8.684
-8.5 | -0.485 | 0.05193 | -0.014 | -9.348
-8 | -0.475 | 0.0482 | -0.015 | -9.846
-7.5 | -0.458 | 0.04478 | -0.016 | -10.221
-7 | -0.536 | 0.00792 | -0.031 | -67.711
-6.5 | -0.5 | 0.00765 | -0.032 | -65.272
-6 | -0.457 | 0.0074 | -0.033 | -61.782
-5.5 | -0.408 | 0.00708 | -0.034 | -57.642
-5 | -0.356 | 0.00689 | -0.034 | -51.657
-4.5 | -0.301 | 0.00666 | -0.035 | -45.266
-4 | -0.245 | 0.00637 | -0.036 | -38.409
-3.5 | -0.187 | 0.00623 | -0.037 | -29.962
-3 | -0.127 | 0.00605 | -0.038 | -21.057
-2.5 | -0.067 | 0.0059 | -0.039 | -11.427
-2 | -0.007 | 0.00575 | -0.039 | -1.175
-1.5 | 0.054 | 0.00567 | -0.04 | 9.581
-1 | 0.116 | 0.00539 | -0.041 | 21.435
-0.5 | 0.177 | 0.00353 | -0.042 | 50.277
0 | 0.239 | 0.00365 | -0.043 | 65.294
0.5 | 0.3 | 0.00376 | -0.044 | 79.727
1 | 0.361 | 0.00386 | -0.044 | 93.639
1.5 | 0.422 | 0.00392 | -0.045 | 107.698
2 | 0.482 | 0.004 | -0.046 | 120.535
2.5 | 0.542 | 0.00409 | -0.047 | 132.473
3 | 0.602 | 0.00443 | -0.048 | 135.681
3.5 | 0.659 | 0.00793 | -0.049 | 83.082
4 | 0.715 | 0.00823 | -0.049 | 86.914
4.5 | 0.771 | 0.00857 | -0.05 | 89.88
5 | 0.824 | 0.00897 | -0.051 | 91.858
5.5 | 0.874 | 0.00935 | -0.052 | 93.479
6 | 0.919 | 0.00977 | -0.053 | 94.08
6.5 | 0.959 | 0.01022 | -0.053 | 93.8
7 | 0.993 | 0.01073 | -0.054 | 92.467
7.5 | 1.02 | 0.01125 | -0.055 | 90.595
8 | 1.038 | 0.01199 | -0.056 | 86.602
8.5 | 1.048 | 0.01261 | -0.056 | 83.119
9 | 1.048 | 0.01345 | -0.057 | 77.883
9.5 | 1.037 | 0.01422 | -0.058 | 72.932
10 | 1.012 | 0.01521 | -0.058 | 66.523
10.5 | 0.799 | 0.0652 | -0.031 | 12.26
11 | 0.749 | 0.07158 | -0.029 | 10.469
11.5 | 0.691 | 0.0766 | -0.029 | 9.021
12 | 0.624 | 0.08307 | -0.028 | 7.515
12.5 | 0.551 | 0.09106 | -0.028 | 6.048
13 | 0.471 | 0.09589 | -0.029 | 4.916
13.5 | 0.387 | 0.10002 | -0.03 | 3.865

## 78. Re 5M Mach 0.25 (2)
BIGFOIL.COM POLAR EXPORT
NACA66-311 a=0.5
NACA66-311 a=0.5 |  |  |  | Cl Max: | 1.4077 | at alpha= | 14 | deg
XFOIL ncrit=9 |  |  |  | L/D Max: | 130.946 | at alpha= | 1.5 | deg
Re: | 5000000 |  |  | Cd Min: | 0.22535 | at alpha= | 19 | deg
Mach: | 0.25 |  |  | Cl=0 at alpha= | -2.1056 | deg
|  |  |  | @ Cl=0.1, Cd= | 0.005375
|  |  |  | @ Cl=0.4, Cd= | 0.0031573
|  |  |  | @ Cl=0.6, Cd= | 0.0066199
alpha (deg) | Cl | Cd | Cm | Cl/Cd
-15.5 | -0.5159 | 0.16847 | -0.0105 | -3.0623
-15 | -0.5091 | 0.15812 | -0.0152 | -3.2197
-14.5 | -0.5034 | 0.14805 | -0.0201 | -3.4002
-14 | -0.4958 | 0.13889 | -0.0247 | -3.5697
-13.5 | -0.4817 | 0.13198 | -0.0286 | -3.6498
-13 | -0.4848 | 0.12054 | -0.034 | -4.0219
-12.5 | -0.5042 | 0.1061 | -0.0412 | -4.7521
-12 | -0.5139 | 0.09499 | -0.0472 | -5.41
-11.5 | -0.5162 | 0.08613 | -0.0522 | -5.9933
-11 | -0.5506 | 0.07172 | -0.0612 | -7.6771
-10.5 | -0.9403 | 0.01723 | -0.055 | -54.5734
-10 | -0.8912 | 0.0156 | -0.053 | -57.1282
-9 | -0.7891 | 0.01263 | -0.0497 | -62.4782
-8.5 | -0.7364 | 0.01133 | -0.0483 | -64.9956
-8 | -0.6823 | 0.01024 | -0.0472 | -66.6309
-7.5 | -0.6245 | 0.00973 | -0.0466 | -64.1829
-7 | -0.5676 | 0.00913 | -0.046 | -62.1687
-6.5 | -0.5103 | 0.00862 | -0.0456 | -59.1995
-6 | -0.4528 | 0.00813 | -0.0453 | -55.695
-5.5 | -0.3976 | 0.00737 | -0.0447 | -53.9484
-4.5 | -0.2811 | 0.00675 | -0.0448 | -41.6444
-4 | -0.2226 | 0.00646 | -0.045 | -34.4582
-3.5 | -0.1638 | 0.00625 | -0.0453 | -26.208
-3 | -0.1058 | 0.00595 | -0.0455 | -17.7815
-2.5 | -0.0467 | 0.00578 | -0.0459 | -8.0796
-2 | 0.0125 | 0.00559 | -0.0464 | 2.2361
-1 | 0.1305 | 0.0053 | -0.0475 | 24.6226
-0.5 | 0.1874 | 0.00482 | -0.0479 | 38.8797
0.5 | 0.296 | 0.00316 | -0.048 | 93.6709
1 | 0.3556 | 0.00312 | -0.0487 | 113.9744
1.5 | 0.4151 | 0.00317 | -0.0494 | 130.9464
2 | 0.4694 | 0.00373 | -0.0492 | 125.8445
2.5 | 0.5159 | 0.0049 | -0.0478 | 105.2857
3 | 0.5634 | 0.00588 | -0.0466 | 95.8163
3.5 | 0.6099 | 0.00682 | -0.045 | 89.4282
4 | 0.6623 | 0.00732 | -0.0443 | 90.4781
4.5 | 0.7168 | 0.00761 | -0.044 | 94.1919
5 | 0.7708 | 0.00794 | -0.0435 | 97.0781
5.5 | 0.8242 | 0.00826 | -0.0428 | 99.7821
6 | 0.8754 | 0.00869 | -0.0417 | 100.7365
6.5 | 0.9272 | 0.00905 | -0.0407 | 102.453
7 | 0.9765 | 0.0095 | -0.0391 | 102.7895
7.5 | 1.0231 | 0.01002 | -0.037 | 102.1058
8 | 1.0685 | 0.01051 | -0.0347 | 101.6651
8.5 | 1.1042 | 0.01097 | -0.0303 | 100.6563
9 | 1.1407 | 0.0117 | -0.0263 | 97.4957
9.5 | 1.1843 | 0.01245 | -0.024 | 95.1245
10 | 1.2216 | 0.01331 | -0.0205 | 91.7806
10.5 | 1.2539 | 0.01452 | -0.0164 | 86.3567
11 | 1.2892 | 0.01566 | -0.013 | 82.3244
11.5 | 1.3232 | 0.01694 | -0.0094 | 78.111
12 | 1.3542 | 0.01849 | -0.0057 | 73.2396
12.5 | 1.3807 | 0.02045 | -0.0016 | 67.5159
13 | 1.3935 | 0.0236 | 0.0035 | 59.0466
13.5 | 1.4054 | 0.02692 | 0.008 | 52.2065
14 | 1.4077 | 0.03116 | 0.0126 | 45.1765
14.5 | 1.3961 | 0.03678 | 0.0168 | 37.9581
15 | 1.38 | 0.04317 | 0.0198 | 31.9666
15.5 | 1.3568 | 0.05099 | 0.0211 | 26.6091
16 | 1.3019 | 0.06375 | 0.019 | 20.422
16.5 | 1.2793 | 0.07422 | 0.015 | 17.2366
17 | 1.2233 | 0.09221 | 0.0047 | 13.2665
17.5 | 1.1858 | 0.11003 | -0.0071 | 10.7771
18 | 1.0741 | 0.14668 | -0.0294 | 7.3227
18.5 | 0.9606 | 0.18783 | -0.0541 | 5.1142
19 | 0.8967 | 0.22535 | -0.0715 | 3.9791

## 79. Re 5M Mach 0.50 (1)
BIGFOIL.COM POLAR EXPORT
NACA66-311 a=0.5
NACA66-311 a=0.5 |  |  |  | Cl Max: | 1.173 | at alpha= | 20 | deg
JavaFoil+Calcfoil stall+Eppler ext transition |  |  |  | L/D Max: | 156.888 | at alpha= | 2.5 | deg
Re: | 5000000 |  |  | Cd Min: | 0.00361 | at alpha= | 0 | deg
Mach: | 0.5 |  |  | Cl=0 at alpha= | -1.942 | deg
|  |  |  | @ Cl=0.1, Cd= | 0.0055284
|  |  |  | @ Cl=0.4, Cd= | 0.0037969
|  |  |  | @ Cl=0.6, Cd= | 0.0038719
alpha (deg) | Cl | Cd | Cm | Cl/Cd
-20 | -0.975 | 0.16026 | -0.008 | -6.083
-19.5 | -0.947 | 0.15632 | -0.008 | -6.055
-19 | -0.919 | 0.14804 | -0.009 | -6.207
-18.5 | -0.892 | 0.14202 | -0.009 | -6.284
-18 | -0.866 | 0.13757 | -0.009 | -6.297
-17.5 | -0.841 | 0.1384 | -0.01 | -6.075
-17 | -0.814 | 0.13188 | -0.01 | -6.169
-16.5 | -0.785 | 0.1261 | -0.01 | -6.227
-16 | -0.759 | 0.12325 | -0.01 | -6.158
-15.5 | -0.733 | 0.11671 | -0.011 | -6.276
-15 | -0.706 | 0.11166 | -0.011 | -6.324
-14.5 | -0.679 | 0.11018 | -0.012 | -6.165
-14 | -0.652 | 0.10273 | -0.012 | -6.345
-13.5 | -0.625 | 0.09207 | -0.012 | -6.794
-13 | -0.599 | 0.08568 | -0.013 | -6.991
-12.5 | -0.572 | 0.07917 | -0.013 | -7.23
-12 | -0.546 | 0.07409 | -0.014 | -7.365
-11.5 | -0.519 | 0.06919 | -0.014 | -7.501
-11 | -0.49 | 0.08132 | -0.013 | -6.028
-10.5 | -0.463 | 0.07151 | -0.014 | -6.48
-10 | -0.437 | 0.06417 | -0.015 | -6.805
-9.5 | -0.41 | 0.05891 | -0.015 | -6.959
-9 | -0.384 | 0.05436 | -0.016 | -7.056
-8.5 | -0.358 | 0.05001 | -0.018 | -7.152
-8 | -0.403 | 0.00974 | -0.033 | -41.419
-7.5 | -0.301 | 0.05299 | -0.015 | -5.679
-7 | -0.274 | 0.04727 | -0.016 | -5.794
-6.5 | -0.247 | 0.04319 | -0.017 | -5.721
-6 | -0.22 | 0.03989 | -0.018 | -5.523
-5.5 | -0.317 | 0.03864 | -0.017 | -8.21
-5 | -0.297 | 0.03486 | -0.02 | -8.525
-4.5 | -0.322 | 0.00714 | -0.039 | -45.036
-4 | -0.266 | 0.00682 | -0.04 | -39.014
-3.5 | -0.205 | 0.00652 | -0.041 | -31.461
-3 | -0.141 | 0.00614 | -0.042 | -22.97
-2.5 | -0.075 | 0.00594 | -0.043 | -12.608
-2 | -0.008 | 0.00571 | -0.044 | -1.318
-1.5 | 0.061 | 0.00558 | -0.045 | 10.862
-1 | 0.129 | 0.00549 | -0.046 | 23.499
-0.5 | 0.198 | 0.00547 | -0.047 | 36.232
0 | 0.267 | 0.00361 | -0.048 | 73.82
0.5 | 0.335 | 0.00373 | -0.049 | 89.834
1 | 0.403 | 0.0038 | -0.05 | 106.277
1.5 | 0.472 | 0.0039 | -0.051 | 120.967
2 | 0.538 | 0.00402 | -0.052 | 133.833
2.5 | 0.605 | 0.00386 | -0.052 | 156.888
3 | 0.667 | 0.00839 | -0.053 | 79.492
3.5 | 0.729 | 0.00879 | -0.054 | 83.001
4 | 0.79 | 0.00922 | -0.055 | 85.677
4.5 | 0.847 | 0.00971 | -0.056 | 87.18
5 | 0.898 | 0.01029 | -0.057 | 87.306
5.5 | 0.939 | 0.0109 | -0.058 | 86.197
6 | 0.958 | 0.01164 | -0.058 | 82.344
6.5 | 0.936 | 0.01257 | -0.059 | 74.448
7 | 0.481 | 0.04617 | -0.028 | 10.423
7.5 | 0.508 | 0.04954 | -0.029 | 10.255
8 | 0.536 | 0.05052 | -0.032 | 10.602
8.5 | 0.561 | 0.05622 | -0.029 | 9.97
9 | 0.587 | 0.06558 | -0.029 | 8.944
9.5 | 0.742 | 0.01702 | -0.064 | 43.625
10 | 0.77 | 0.01859 | -0.065 | 41.424
10.5 | 0.669 | 0.06771 | -0.036 | 9.875
11 | 0.693 | 0.07613 | -0.033 | 9.099
11.5 | 0.719 | 0.08665 | -0.034 | 8.295
12 | 0.75 | 0.07654 | -0.039 | 9.795
12.5 | 0.773 | 0.0836 | -0.037 | 9.245
13 | 0.798 | 0.09244 | -0.037 | 8.635
13.5 | 0.824 | 0.10058 | -0.038 | 8.195
14 | 0.85 | 0.1028 | -0.039 | 8.272
14.5 | 0.876 | 0.10783 | -0.039 | 8.123
15 | 0.902 | 0.11066 | -0.04 | 8.148
15.5 | 0.93 | 0.11687 | -0.043 | 7.961
16 | 0.955 | 0.1219 | -0.043 | 7.832
16.5 | 0.98 | 0.12537 | -0.043 | 7.818
17 | 1.007 | 0.12922 | -0.045 | 7.794
17.5 | 1.037 | 0.13487 | -0.048 | 7.692
18 | 1.063 | 0.14531 | -0.049 | 7.313
18.5 | 1.084 | 0.14505 | -0.047 | 7.476
19 | 1.11 | 0.14779 | -0.048 | 7.511
19.5 | 1.14 | 0.15545 | -0.051 | 7.333
20 | 1.173 | 0.15544 | -0.055 | 7.545

## 80. Re 5M Mach 0.50 (2)
BIGFOIL.COM POLAR EXPORT
NACA66-311 a=0.5
NACA66-311 a=0.5 |  |  |  | Cl Max: | 1.0669 | at alpha= | 8.5 | deg
XFOIL ncrit=9 |  |  |  | L/D Max: | 144.195 | at alpha= | 1.5 | deg
Re: | 5000000 |  |  | Cd Min: | 0.25896 | at alpha= | -20 | deg
Mach: | 0.5 |  |  | Cl=0 at alpha= | -2.1458 | deg
|  |  |  | @ Cl=0.1, Cd= | 0.0055662
|  |  |  | @ Cl=0.4, Cd= | 0.003223
|  |  |  | @ Cl=0.6, Cd= | 0.0060233
alpha (deg) | Cl | Cd | Cm | Cl/Cd
-20 | -0.715 | 0.25896 | 0.0374 | -2.761
-19.5 | -0.6936 | 0.25119 | 0.032 | -2.7613
-19 | -0.671 | 0.24341 | 0.0268 | -2.7567
-18.5 | -0.6482 | 0.23487 | 0.0218 | -2.7598
-18 | -0.6263 | 0.22643 | 0.0167 | -2.766
-17.5 | -0.6054 | 0.21845 | 0.0121 | -2.7713
-17 | -0.5854 | 0.21053 | 0.0077 | -2.7806
-16 | -0.5469 | 0.19343 | -0.0018 | -2.8274
-15.5 | -0.5273 | 0.1848 | -0.0065 | -2.8534
-15 | -0.5089 | 0.17586 | -0.0113 | -2.8938
-14.5 | -0.4902 | 0.16716 | -0.016 | -2.9325
-14 | -0.4724 | 0.15859 | -0.0207 | -2.9788
-13.5 | -0.4575 | 0.1495 | -0.0257 | -3.0602
-13 | -0.4406 | 0.14142 | -0.0303 | -3.1155
-12.5 | -0.4246 | 0.13327 | -0.0349 | -3.186
-12 | -0.4105 | 0.12483 | -0.0395 | -3.2885
-11.5 | -0.3997 | 0.11583 | -0.0442 | -3.4507
-11 | -0.3956 | 0.10599 | -0.0494 | -3.7324
-10.5 | -0.3825 | 0.0986 | -0.0537 | -3.8793
-10 | -0.3717 | 0.09115 | -0.0579 | -4.0779
-9.5 | -0.3693 | 0.08234 | -0.0628 | -4.4851
-9 | -0.3712 | 0.07336 | -0.068 | -5.06
-8.5 | -0.3795 | 0.0638 | -0.0741 | -5.9483
-8 | -0.401 | 0.05366 | -0.0827 | -7.473
-7 | -0.4474 | 0.03915 | -0.0782 | -11.4278
-6.5 | -0.45 | 0.03113 | -0.0743 | -14.4555
-6 | -0.4328 | 0.02429 | -0.0697 | -17.818
-5.5 | -0.4062 | 0.01737 | -0.0647 | -23.3851
-5 | -0.3677 | 0.0108 | -0.0602 | -34.0463
-4.5 | -0.3106 | 0.00827 | -0.0574 | -37.5574
-4 | -0.2464 | 0.0074 | -0.0557 | -33.2973
-3.5 | -0.1808 | 0.00677 | -0.0547 | -26.7061
-3 | -0.1139 | 0.00637 | -0.0542 | -17.8807
-2.5 | -0.0476 | 0.00599 | -0.0539 | -7.9466
-2 | 0.0196 | 0.00579 | -0.0541 | 3.3851
-1.5 | 0.0866 | 0.0056 | -0.0544 | 15.4643
-1 | 0.154 | 0.00543 | -0.0549 | 28.361
-0.5 | 0.2199 | 0.00515 | -0.0554 | 42.699
0.5 | 0.3389 | 0.00325 | -0.0549 | 104.2769
1 | 0.4069 | 0.00322 | -0.0556 | 126.3665
1.5 | 0.4744 | 0.00329 | -0.0563 | 144.1945
2 | 0.5365 | 0.00377 | -0.0559 | 142.3077
2.5 | 0.5789 | 0.00532 | -0.0524 | 108.8158
3 | 0.6191 | 0.00666 | -0.0481 | 92.958
3.5 | 0.6656 | 0.00758 | -0.0447 | 87.81
4 | 0.7231 | 0.00796 | -0.0428 | 90.8417
4.5 | 0.7783 | 0.00841 | -0.0403 | 92.5446
5 | 0.8284 | 0.00882 | -0.0365 | 93.9229
5.5 | 0.8677 | 0.00949 | -0.0307 | 91.4331
6 | 0.9131 | 0.01016 | -0.0259 | 89.872
6.5 | 0.9559 | 0.01104 | -0.0207 | 86.5851
7 | 0.9896 | 0.01239 | -0.0141 | 79.8709
7.5 | 1.0182 | 0.01404 | -0.0067 | 72.5214
8 | 1.0529 | 0.01687 | -0.0015 | 62.4126
8.5 | 1.0669 | 0.02301 | 0.0064 | 46.3668
9 | 1.052 | 0.03041 | 0.0145 | 34.5939
9.5 | 1.025 | 0.03744 | 0.0211 | 27.3771
10 | 0.9916 | 0.04534 | 0.0251 | 21.8703
10.5 | 0.9591 | 0.05413 | 0.0258 | 17.7185
11 | 0.9251 | 0.06479 | 0.0227 | 14.2784
11.5 | 0.8921 | 0.07798 | 0.0151 | 11.4401
12 | 0.8669 | 0.09394 | 0.0038 | 9.2282
12.5 | 0.8507 | 0.11078 | -0.0071 | 7.6792
13 | 0.8374 | 0.12536 | -0.016 | 6.68
13.5 | 0.8287 | 0.13926 | -0.0241 | 5.9507

## 81. Re 6M Mach 0.00 (1)
BIGFOIL.COM POLAR EXPORT
NACA66-311 a=0.5
NACA66-311 a=0.5 |  |  |  | Cl Max: | 1.1 | at alpha= | 10 | deg
JavaFoil+Calcfoil stall+Eppler ext transition |  |  |  | L/D Max: | 126.957 | at alpha= | 3 | deg
Re: | 6000000 |  |  | Cd Min: | 0.00356 | at alpha= | -0.5 | deg
Mach: | 0 |  |  | Cl=0 at alpha= | -1.9417 | deg
|  |  |  | @ Cl=0.1, Cd= | 0.0057863
|  |  |  | @ Cl=0.4, Cd= | 0.0038009
|  |  |  | @ Cl=0.6, Cd= | 0.0052154
alpha (deg) | Cl | Cd | Cm | Cl/Cd
-13.5 | -0.523 | 0.09256 | -0.01 | -5.655
-13 | -0.54 | 0.0875 | -0.01 | -6.176
-12.5 | -0.552 | 0.08425 | -0.01 | -6.551
-12 | -0.559 | 0.07981 | -0.01 | -7.004
-11.5 | -0.564 | 0.07375 | -0.011 | -7.645
-11 | -0.565 | 0.06899 | -0.012 | -8.19
-10.5 | -0.563 | 0.06385 | -0.012 | -8.816
-10 | -0.557 | 0.05966 | -0.013 | -9.339
-9.5 | -0.547 | 0.05694 | -0.013 | -9.599
-9 | -0.537 | 0.05009 | -0.016 | -10.715
-8.5 | -0.631 | 0.00882 | -0.028 | -71.511
-8 | -0.608 | 0.00805 | -0.029 | -75.568
-7.5 | -0.575 | 0.00777 | -0.029 | -74.035
-7 | -0.538 | 0.00747 | -0.03 | -71.976
-6.5 | -0.496 | 0.00776 | -0.031 | -63.923
-6 | -0.45 | 0.00745 | -0.032 | -60.378
-5.5 | -0.4 | 0.0072 | -0.032 | -55.565
-5 | -0.348 | 0.007 | -0.033 | -49.671
-4.5 | -0.294 | 0.00669 | -0.034 | -43.866
-4 | -0.238 | 0.00653 | -0.035 | -36.429
-3.5 | -0.181 | 0.00635 | -0.036 | -28.561
-3 | -0.124 | 0.00617 | -0.036 | -20.037
-2.5 | -0.065 | 0.00606 | -0.037 | -10.786
-2 | -0.007 | 0.00593 | -0.038 | -1.104
-1.5 | 0.053 | 0.00585 | -0.039 | 9.001
-1 | 0.112 | 0.00577 | -0.04 | 19.4
-0.5 | 0.172 | 0.00356 | -0.041 | 48.24
0 | 0.231 | 0.00362 | -0.041 | 63.726
0.5 | 0.29 | 0.0037 | -0.042 | 78.506
1 | 0.35 | 0.00375 | -0.043 | 93.235
1.5 | 0.409 | 0.00381 | -0.044 | 107.327
2 | 0.467 | 0.00391 | -0.045 | 119.464
2.5 | 0.525 | 0.00417 | -0.045 | 125.996
3 | 0.583 | 0.00459 | -0.046 | 126.957
3.5 | 0.639 | 0.00665 | -0.047 | 96.047
4 | 0.695 | 0.00687 | -0.048 | 101.125
4.5 | 0.749 | 0.00818 | -0.049 | 91.625
5 | 0.802 | 0.00839 | -0.05 | 95.574
5.5 | 0.852 | 0.00871 | -0.05 | 97.85
6 | 0.899 | 0.0091 | -0.051 | 98.767
6.5 | 0.942 | 0.00948 | -0.052 | 99.331
7 | 0.98 | 0.00989 | -0.053 | 99.057
7.5 | 1.014 | 0.01035 | -0.053 | 97.966
8 | 1.043 | 0.01088 | -0.054 | 95.889
8.5 | 1.067 | 0.01139 | -0.055 | 93.618
9 | 1.084 | 0.01199 | -0.056 | 90.396
9.5 | 1.096 | 0.01261 | -0.056 | 86.905
10 | 1.1 | 0.01336 | -0.057 | 82.299
10.5 | 1.09 | 0.01408 | -0.058 | 77.405
11 | 1.072 | 0.01501 | -0.058 | 71.4
11.5 | 1.044 | 0.01631 | -0.059 | 64.029
12 | 0.853 | 0.07071 | -0.037 | 12.067
12.5 | 0.82 | 0.07933 | -0.033 | 10.334
13 | 0.791 | 0.08375 | -0.033 | 9.444
13.5 | 0.757 | 0.09154 | -0.031 | 8.269
14 | 0.724 | 0.09818 | -0.031 | 7.372
14.5 | 0.69 | 0.10435 | -0.031 | 6.609
15 | 0.656 | 0.11084 | -0.031 | 5.916

## 82. Re 6M Mach 0.00 (2)
BIGFOIL.COM POLAR EXPORT
NACA66-311 a=0.5
NACA66-311 a=0.5 |  |  |  | Cl Max: | 1.648 | at alpha= | 19 | deg
XFOIL ncrit=9 |  |  |  | L/D Max: | 127.949 | at alpha= | 1.5 | deg
Re: | 6000000 |  |  | Cd Min: | 0.05702 | at alpha= | 20 | deg
Mach: | 0 |  |  | Cl=0 at alpha= | -2.0895 | deg
|  |  |  | @ Cl=0.1, Cd= | 0.0051437
|  |  |  | @ Cl=0.4, Cd= | 0.0031336
|  |  |  | @ Cl=0.6, Cd= | 0.0065467
alpha (deg) | Cl | Cd | Cm | Cl/Cd
-19 | -1.2765 | 0.05389 | -0.0704 | -23.6871
-18.5 | -1.3472 | 0.03995 | -0.0766 | -33.7222
-18 | -1.3657 | 0.03444 | -0.0755 | -39.6545
-17 | -1.3837 | 0.02647 | -0.0686 | -52.2743
-16.5 | -1.397 | 0.0238 | -0.0607 | -58.6975
-16 | -1.3912 | 0.02196 | -0.0542 | -63.3515
-15.5 | -1.3658 | 0.02023 | -0.0508 | -67.5136
-15 | -1.3334 | 0.01874 | -0.0484 | -71.1526
-14.5 | -1.2959 | 0.0175 | -0.0465 | -74.0514
-14 | -1.2539 | 0.01652 | -0.0452 | -75.9019
-13.5 | -1.2106 | 0.01554 | -0.044 | -77.9022
-13 | -1.1642 | 0.01481 | -0.0432 | -78.609
-12.5 | -1.1202 | 0.0136 | -0.042 | -82.3676
-12 | -1.0734 | 0.01268 | -0.0412 | -84.653
-11.5 | -1.0238 | 0.01202 | -0.0408 | -85.1747
-11 | -0.9728 | 0.01152 | -0.0406 | -84.4444
-10.5 | -0.9213 | 0.011 | -0.0404 | -83.7545
-10 | -0.8692 | 0.01053 | -0.0403 | -82.5451
-9.5 | -0.8157 | 0.01021 | -0.0404 | -79.8923
-9 | -0.765 | 0.00941 | -0.04 | -81.2965
-8 | -0.6587 | 0.00845 | -0.04 | -77.9527
-7.5 | -0.6043 | 0.0081 | -0.0401 | -74.6049
-6.5 | -0.4944 | 0.00751 | -0.0407 | -65.8322
-6 | -0.4387 | 0.00728 | -0.041 | -60.261
-5.5 | -0.3848 | 0.00679 | -0.0411 | -56.6716
-5 | -0.329 | 0.00652 | -0.0414 | -50.4601
-4.5 | -0.273 | 0.00628 | -0.0418 | -43.4713
-4 | -0.2166 | 0.00608 | -0.0423 | -35.625
-3.5 | -0.1602 | 0.00589 | -0.0428 | -27.1986
-3 | -0.1038 | 0.00567 | -0.0432 | -18.3069
-2.5 | -0.0468 | 0.00551 | -0.0438 | -8.4936
-2 | 0.0102 | 0.00536 | -0.0444 | 1.903
-1.5 | 0.0672 | 0.00523 | -0.045 | 12.8489
-1 | 0.1242 | 0.00508 | -0.0456 | 24.4488
-0.5 | 0.1797 | 0.00468 | -0.046 | 38.3974
0 | 0.234 | 0.00412 | -0.0463 | 56.7961
0.5 | 0.2856 | 0.00308 | -0.0464 | 92.7273
1 | 0.3428 | 0.00298 | -0.047 | 115.0336
1.5 | 0.3992 | 0.00312 | -0.0475 | 127.9487
2 | 0.4492 | 0.00397 | -0.0471 | 113.1486
2.5 | 0.4965 | 0.00497 | -0.0462 | 99.8994
3 | 0.5454 | 0.00572 | -0.0456 | 95.3497
3.5 | 0.5935 | 0.00649 | -0.0447 | 91.4484
4 | 0.6451 | 0.00694 | -0.0444 | 92.9539
4.5 | 0.6985 | 0.0072 | -0.0444 | 97.0139
5 | 0.7513 | 0.00749 | -0.0444 | 100.3071
5.5 | 0.8039 | 0.00776 | -0.0443 | 103.5954
6.5 | 0.9062 | 0.00841 | -0.0436 | 107.7527
7 | 0.9561 | 0.00877 | -0.043 | 109.0194
8.5 | 1.0988 | 0.00997 | -0.0402 | 110.2106
9 | 1.1418 | 0.01047 | -0.0384 | 109.0544
9.5 | 1.1806 | 0.01097 | -0.0357 | 107.6208
10 | 1.2258 | 0.01143 | -0.0346 | 107.2441
10.5 | 1.2598 | 0.012 | -0.0313 | 104.9833
11 | 1.2929 | 0.01274 | -0.0281 | 101.4835
11.5 | 1.3255 | 0.01359 | -0.025 | 97.535
12 | 1.3595 | 0.01441 | -0.0224 | 94.3442
12.5 | 1.3926 | 0.01532 | -0.0198 | 90.9008
13 | 1.4244 | 0.01634 | -0.0172 | 87.1726
13.5 | 1.4519 | 0.01767 | -0.0141 | 82.1675
14 | 1.478 | 0.01915 | -0.0111 | 77.1802
14.5 | 1.5048 | 0.0206 | -0.0085 | 73.0485
15 | 1.5295 | 0.02226 | -0.0058 | 68.7107
15.5 | 1.5565 | 0.02375 | -0.0036 | 65.5368
16 | 1.577 | 0.0258 | -0.0011 | 61.124
16.5 | 1.5974 | 0.02789 | 0.0013 | 57.275
17 | 1.6129 | 0.03046 | 0.0037 | 52.9514
17.5 | 1.6277 | 0.03322 | 0.0057 | 48.9976
18 | 1.6336 | 0.03695 | 0.0079 | 44.2111
18.5 | 1.6434 | 0.04052 | 0.0093 | 40.5577
19 | 1.648 | 0.04482 | 0.0104 | 36.7693
19.5 | 1.6432 | 0.0505 | 0.0109 | 32.5386
20 | 1.6351 | 0.05702 | 0.0106 | 28.6759

## 83. Re 6M Mach 0.10 (1)
BIGFOIL.COM POLAR EXPORT
NACA66-311 a=0.5
NACA66-311 a=0.5 |  |  |  | Cl Max: | 1.091 | at alpha= | 10 | deg
JavaFoil+Calcfoil stall+Eppler ext transition |  |  |  | L/D Max: | 126.113 | at alpha= | 3 | deg
Re: | 6000000 |  |  | Cd Min: | 0.00357 | at alpha= | -0.5 | deg
Mach: | 0.1 |  |  | Cl=0 at alpha= | -1.9417 | deg
|  |  |  | @ Cl=0.1, Cd= | 0.005783
|  |  |  | @ Cl=0.4, Cd= | 0.0038198
|  |  |  | @ Cl=0.6, Cd= | 0.0051575
alpha (deg) | Cl | Cd | Cm | Cl/Cd
-13 | -0.514 | 0.08948 | -0.01 | -5.744
-12.5 | -0.529 | 0.08585 | -0.01 | -6.161
-12 | -0.539 | 0.07956 | -0.01 | -6.777
-11.5 | -0.547 | 0.0744 | -0.011 | -7.347
-11 | -0.551 | 0.06967 | -0.012 | -7.911
-10.5 | -0.552 | 0.06517 | -0.012 | -8.464
-10 | -0.548 | 0.06053 | -0.013 | -9.059
-9.5 | -0.54 | 0.0574 | -0.013 | -9.413
-9 | -0.529 | 0.05244 | -0.014 | -10.093
-8.5 | -0.515 | 0.04738 | -0.016 | -10.874
-8 | -0.604 | 0.00841 | -0.029 | -71.823
-7.5 | -0.575 | 0.00783 | -0.029 | -73.413
-7 | -0.538 | 0.00754 | -0.03 | -71.349
-6.5 | -0.497 | 0.00775 | -0.031 | -64.053
-6 | -0.451 | 0.00753 | -0.032 | -59.945
-5.5 | -0.401 | 0.00719 | -0.033 | -55.804
-5 | -0.349 | 0.00701 | -0.033 | -49.797
-4.5 | -0.295 | 0.00678 | -0.034 | -43.448
-4 | -0.239 | 0.00659 | -0.035 | -36.28
-3.5 | -0.182 | 0.00639 | -0.036 | -28.487
-3 | -0.124 | 0.00622 | -0.037 | -19.974
-2.5 | -0.066 | 0.00606 | -0.037 | -10.838
-2 | -0.007 | 0.00592 | -0.038 | -1.109
-1.5 | 0.053 | 0.00583 | -0.039 | 9.075
-1 | 0.113 | 0.00577 | -0.04 | 19.505
-0.5 | 0.173 | 0.00357 | -0.041 | 48.372
0 | 0.232 | 0.00361 | -0.042 | 64.336
0.5 | 0.292 | 0.00368 | -0.042 | 79.232
1 | 0.351 | 0.00373 | -0.043 | 94.129
1.5 | 0.411 | 0.00384 | -0.044 | 106.93
2 | 0.469 | 0.00391 | -0.045 | 120.071
2.5 | 0.528 | 0.00421 | -0.046 | 125.344
3 | 0.586 | 0.00464 | -0.047 | 126.113
3.5 | 0.642 | 0.00671 | -0.047 | 95.714
4 | 0.698 | 0.0079 | -0.048 | 88.352
4.5 | 0.753 | 0.00821 | -0.049 | 91.674
5 | 0.806 | 0.00843 | -0.05 | 95.584
5.5 | 0.856 | 0.00878 | -0.051 | 97.515
6 | 0.902 | 0.00916 | -0.051 | 98.525
6.5 | 0.945 | 0.00954 | -0.052 | 99.009
7 | 0.983 | 0.00998 | -0.053 | 98.503
7.5 | 1.016 | 0.01046 | -0.054 | 97.109
8 | 1.044 | 0.01093 | -0.054 | 95.478
8.5 | 1.065 | 0.01155 | -0.055 | 92.261
9 | 1.081 | 0.01215 | -0.056 | 88.947
9.5 | 1.09 | 0.01276 | -0.057 | 85.463
10 | 1.091 | 0.01354 | -0.057 | 80.61
10.5 | 1.077 | 0.01429 | -0.058 | 75.362
11 | 1.053 | 0.0154 | -0.058 | 68.348
11.5 | 1.023 | 0.01645 | -0.059 | 62.191
12 | 0.825 | 0.07458 | -0.033 | 11.059
12.5 | 0.792 | 0.0811 | -0.031 | 9.76
13 | 0.758 | 0.08572 | -0.032 | 8.845
13.5 | 0.721 | 0.09316 | -0.031 | 7.737
14 | 0.683 | 0.09961 | -0.03 | 6.859
14.5 | 0.645 | 0.10619 | -0.03 | 6.075
15 | 0.608 | 0.10974 | -0.031 | 5.537

## 84. Re 6M Mach 0.10 (2)
BIGFOIL.COM POLAR EXPORT
NACA66-311 a=0.5
NACA66-311 a=0.5 |  |  |  | Cl Max: | 1.6176 | at alpha= | 18.5 | deg
XFOIL ncrit=9 |  |  |  | L/D Max: | 128.718 | at alpha= | 1.5 | deg
Re: | 6000000 |  |  | Cd Min: | 0.06698 | at alpha= | 20 | deg
Mach: | 0.1 |  |  | Cl=0 at alpha= | -2.0915 | deg
|  |  |  | @ Cl=0.1, Cd= | 0.0051514
|  |  |  | @ Cl=0.4, Cd= | 0.0031161
|  |  |  | @ Cl=0.6, Cd= | 0.0065714
alpha (deg) | Cl | Cd | Cm | Cl/Cd
-17.5 | -1.2345 | 0.04436 | -0.0784 | -27.8291
-17 | -1.2768 | 0.03626 | -0.0784 | -35.2124
-16.5 | -1.3113 | 0.03019 | -0.0746 | -43.4349
-16 | -1.3285 | 0.02674 | -0.0677 | -49.6821
-15.5 | -1.3372 | 0.02408 | -0.0596 | -55.5316
-15 | -1.3252 | 0.02128 | -0.0545 | -62.2744
-14.5 | -1.2957 | 0.01935 | -0.0515 | -66.9612
-14 | -1.2592 | 0.01778 | -0.0492 | -70.8211
-13.5 | -1.2178 | 0.01653 | -0.0474 | -73.6721
-13 | -1.1725 | 0.01556 | -0.0461 | -75.3535
-12.5 | -1.1261 | 0.01459 | -0.045 | -77.183
-12 | -1.0809 | 0.01333 | -0.0437 | -81.0878
-11.5 | -1.0319 | 0.01247 | -0.0429 | -82.7506
-11 | -0.9807 | 0.01186 | -0.0424 | -82.6897
-10.5 | -0.9288 | 0.01127 | -0.042 | -82.4135
-10 | -0.8762 | 0.01074 | -0.0417 | -81.5829
-9.5 | -0.8222 | 0.01037 | -0.0416 | -79.2864
-9 | -0.7697 | 0.00972 | -0.0413 | -79.1872
-8.5 | -0.7175 | 0.00902 | -0.0409 | -79.5455
-8 | -0.6633 | 0.00857 | -0.0408 | -77.3979
-7.5 | -0.6084 | 0.0082 | -0.0409 | -74.1951
-7 | -0.5533 | 0.00786 | -0.041 | -70.3944
-6.5 | -0.4976 | 0.00756 | -0.0413 | -65.8201
-6 | -0.4415 | 0.00732 | -0.0416 | -60.3142
-5.5 | -0.3871 | 0.00683 | -0.0415 | -56.6764
-5 | -0.331 | 0.00655 | -0.0418 | -50.5344
-4.5 | -0.2745 | 0.0063 | -0.0422 | -43.5714
-4 | -0.2178 | 0.00609 | -0.0426 | -35.7635
-3.5 | -0.161 | 0.00592 | -0.0431 | -27.1959
-3 | -0.1042 | 0.00568 | -0.0435 | -18.3451
-2.5 | -0.0469 | 0.00551 | -0.0441 | -8.5118
-2 | 0.0105 | 0.00537 | -0.0447 | 1.9553
-1.5 | 0.0677 | 0.00523 | -0.0453 | 12.9446
-1 | 0.1252 | 0.00509 | -0.0459 | 24.5972
-0.5 | 0.181 | 0.00469 | -0.0463 | 38.5928
0 | 0.2355 | 0.00413 | -0.0466 | 57.0218
0.5 | 0.2873 | 0.00308 | -0.0467 | 93.2792
1 | 0.3448 | 0.00298 | -0.0473 | 115.7047
1.5 | 0.4016 | 0.00312 | -0.0478 | 128.7179
2 | 0.4518 | 0.00398 | -0.0473 | 113.5176
2.5 | 0.4991 | 0.00499 | -0.0464 | 100.02
3 | 0.548 | 0.00575 | -0.0457 | 95.3043
3.5 | 0.5961 | 0.00654 | -0.0448 | 91.1468
4 | 0.6482 | 0.00696 | -0.0445 | 93.1322
4.5 | 0.7019 | 0.00723 | -0.0445 | 97.0816
5 | 0.7551 | 0.00752 | -0.0444 | 100.4122
5.5 | 0.8078 | 0.0078 | -0.0442 | 103.5641
6 | 0.8591 | 0.00817 | -0.0437 | 105.153
6.5 | 0.9107 | 0.00846 | -0.0434 | 107.6478
7 | 0.9605 | 0.00883 | -0.0427 | 108.7769
7.5 | 1.0089 | 0.00927 | -0.0417 | 108.835
8 | 1.0571 | 0.00964 | -0.0407 | 109.6577
8.5 | 1.1033 | 0.01007 | -0.0394 | 109.5631
9 | 1.1453 | 0.0106 | -0.0373 | 108.0472
9.5 | 1.1819 | 0.01105 | -0.0339 | 106.9593
10 | 1.2266 | 0.01158 | -0.0326 | 105.924
10.5 | 1.2612 | 0.01221 | -0.0293 | 103.2924
11 | 1.2939 | 0.01305 | -0.0259 | 99.1494
11.5 | 1.3283 | 0.01387 | -0.023 | 95.7678
12 | 1.3621 | 0.01477 | -0.0202 | 92.2207
12.5 | 1.3947 | 0.01579 | -0.0174 | 88.3281
13 | 1.4252 | 0.01696 | -0.0145 | 84.033
13.5 | 1.4498 | 0.0186 | -0.0109 | 77.9462
14 | 1.48 | 0.01988 | -0.0084 | 74.4467
14.5 | 1.5059 | 0.0215 | -0.0055 | 70.0419
15 | 1.5298 | 0.0233 | -0.0027 | 65.6567
15.5 | 1.5539 | 0.02514 | -0.0002 | 61.8099
16 | 1.572 | 0.02749 | 0.0026 | 57.1844
16.5 | 1.5907 | 0.02987 | 0.005 | 53.2541
17 | 1.602 | 0.03299 | 0.0076 | 48.5602
17.5 | 1.6134 | 0.03628 | 0.0097 | 44.4708
18 | 1.6137 | 0.04087 | 0.0117 | 39.4837
18.5 | 1.6176 | 0.04535 | 0.0128 | 35.6692
19 | 1.6162 | 0.0508 | 0.0134 | 31.815
19.5 | 1.6022 | 0.05819 | 0.0128 | 27.5339
20 | 1.5835 | 0.06698 | 0.0108 | 23.6414

## 85. Re 6M Mach 0.25 (1)
BIGFOIL.COM POLAR EXPORT
NACA66-311 a=0.5
NACA66-311 a=0.5 |  |  |  | Cl Max: | 1.049 | at alpha= | 8.5 | deg
JavaFoil+Calcfoil stall+Eppler ext transition |  |  |  | L/D Max: | 127.872 | at alpha= | 3 | deg
Re: | 6000000 |  |  | Cd Min: | 0.00357 | at alpha= | -0.5 | deg
Mach: | 0.25 |  |  | Cl=0 at alpha= | -1.9426 | deg
|  |  |  | @ Cl=0.1, Cd= | 0.0053497
|  |  |  | @ Cl=0.4, Cd= | 0.09963
|  |  |  | @ Cl=0.6, Cd= | 0.09963
alpha (deg) | Cl | Cd | Cm | Cl/Cd
-12 | -0.36 | 0.0811 | -0.011 | -4.444
-11.5 | -0.398 | 0.07859 | -0.011 | -5.062
-11 | -0.43 | 0.07402 | -0.011 | -5.802
-10.5 | -0.455 | 0.06841 | -0.012 | -6.651
-10 | -0.474 | 0.06435 | -0.012 | -7.359
-9.5 | -0.485 | 0.06021 | -0.013 | -8.054
-9 | -0.489 | 0.05497 | -0.013 | -8.898
-8.5 | -0.486 | 0.05127 | -0.014 | -9.474
-8 | -0.475 | 0.04777 | -0.015 | -9.947
-7.5 | -0.461 | 0.04274 | -0.017 | -10.774
-7 | -0.536 | 0.00772 | -0.031 | -69.493
-6.5 | -0.5 | 0.00747 | -0.032 | -66.892
-6 | -0.457 | 0.00721 | -0.033 | -63.399
-5.5 | -0.408 | 0.00689 | -0.034 | -59.246
-5 | -0.356 | 0.0067 | -0.034 | -53.096
-4.5 | -0.301 | 0.00648 | -0.035 | -46.47
-4 | -0.245 | 0.00663 | -0.036 | -36.923
-3.5 | -0.187 | 0.00644 | -0.037 | -29.011
-3 | -0.127 | 0.00624 | -0.038 | -20.421
-2.5 | -0.067 | 0.00575 | -0.039 | -11.726
-2 | -0.007 | 0.00562 | -0.039 | -1.201
-1.5 | 0.054 | 0.00555 | -0.04 | 9.794
-1 | 0.116 | 0.00528 | -0.041 | 21.883
-0.5 | 0.177 | 0.00357 | -0.042 | 49.682
0 | 0.239 | 0.00364 | -0.043 | 65.54
0.5 | 0.3 | 0.00369 | -0.044 | 81.28
1 | 0.361 | 0.00378 | -0.044 | 95.51
1.5 | 0.422 | 0.00386 | -0.045 | 109.429
2 | 0.482 | 0.00393 | -0.046 | 122.663
2.5 | 0.542 | 0.00425 | -0.047 | 127.632
3 | 0.602 | 0.0047 | -0.048 | 127.872
3.5 | 0.659 | 0.00781 | -0.049 | 84.382
4 | 0.716 | 0.00798 | -0.049 | 89.666
4.5 | 0.771 | 0.00834 | -0.05 | 92.501
5 | 0.824 | 0.0087 | -0.051 | 94.754
5.5 | 0.875 | 0.00905 | -0.052 | 96.645
6 | 0.92 | 0.00947 | -0.053 | 97.074
6.5 | 0.96 | 0.00991 | -0.053 | 96.819
7 | 0.993 | 0.01041 | -0.054 | 95.475
7.5 | 1.02 | 0.01091 | -0.055 | 93.524
8 | 1.039 | 0.01158 | -0.056 | 89.713
8.5 | 1.049 | 0.01222 | -0.057 | 85.839
9 | 1.049 | 0.01299 | -0.057 | 80.78
9.5 | 1.038 | 0.0138 | -0.058 | 75.265
10 | 1.008 | 0.01513 | -0.058 | 66.599
10.5 | 0.798 | 0.0656 | -0.03 | 12.17
11 | 0.749 | 0.07098 | -0.029 | 10.557
11.5 | 0.691 | 0.07706 | -0.029 | 8.969
12 | 0.625 | 0.08228 | -0.029 | 7.591
12.5 | 0.551 | 0.08933 | -0.028 | 6.166
13 | 0.472 | 0.09491 | -0.029 | 4.968
13.5 | 0.387 | 0.09963 | -0.03 | 3.882

## 86. Re 6M Mach 0.25 (2)
BIGFOIL.COM POLAR EXPORT
NACA66-311 a=0.5
NACA66-311 a=0.5 |  |  |  | Cl Max: | 1.4391 | at alpha= | 14 | deg
XFOIL ncrit=9 |  |  |  | L/D Max: | 133.013 | at alpha= | 1.5 | deg
Re: | 6000000 |  |  | Cd Min: | 0.19768 | at alpha= | 19 | deg
Mach: | 0.25 |  |  | Cl=0 at alpha= | -2.0995 | deg
|  |  |  | @ Cl=0.1, Cd= | 0.0051863
|  |  |  | @ Cl=0.4, Cd= | 0.0030893
|  |  |  | @ Cl=0.6, Cd= | 0.006541
alpha (deg) | Cl | Cd | Cm | Cl/Cd
-16 | -0.5325 | 0.17587 | -0.0064 | -3.0278
-15.5 | -0.5196 | 0.16749 | -0.0106 | -3.1023
-15 | -0.5149 | 0.15628 | -0.0156 | -3.2947
-14.5 | -0.5098 | 0.14603 | -0.0206 | -3.4911
-14 | -0.5042 | 0.13638 | -0.0256 | -3.697
-13.5 | -0.4943 | 0.12833 | -0.0299 | -3.8518
-12 | -0.735 | 0.05447 | -0.0768 | -13.4937
-11 | -0.9883 | 0.01899 | -0.057 | -52.0432
-10.5 | -0.959 | 0.01477 | -0.0531 | -64.9289
-9.5 | -0.8533 | 0.01229 | -0.0498 | -69.4304
-9 | -0.7979 | 0.0114 | -0.0485 | -69.9912
-8.5 | -0.7407 | 0.01077 | -0.0477 | -68.7744
-8 | -0.6881 | 0.00946 | -0.0463 | -72.7378
-7.5 | -0.6303 | 0.00896 | -0.0457 | -70.346
-7 | -0.5726 | 0.00846 | -0.0452 | -67.6832
-6.5 | -0.5147 | 0.008 | -0.0449 | -64.3375
-6 | -0.4568 | 0.00759 | -0.0446 | -60.1845
-5.5 | -0.3984 | 0.00728 | -0.0446 | -54.7253
-5 | -0.3416 | 0.00671 | -0.0443 | -50.9091
-4.5 | -0.283 | 0.00643 | -0.0444 | -44.0124
-4 | -0.2244 | 0.00618 | -0.0446 | -36.3107
-3.5 | -0.1654 | 0.00599 | -0.045 | -27.6127
-3 | -0.1066 | 0.00573 | -0.0453 | -18.6038
-2.5 | -0.0475 | 0.00555 | -0.0458 | -8.5586
-2 | 0.0118 | 0.00541 | -0.0463 | 2.1811
-1.5 | 0.0708 | 0.00526 | -0.0469 | 13.4601
-1 | 0.1302 | 0.00511 | -0.0475 | 25.4795
-0.5 | 0.188 | 0.00476 | -0.0479 | 39.4958
0 | 0.244 | 0.00417 | -0.0482 | 58.5132
0.5 | 0.2968 | 0.00309 | -0.0482 | 96.0518
1 | 0.3563 | 0.003 | -0.0489 | 118.7667
1.5 | 0.415 | 0.00312 | -0.0494 | 133.0128
2 | 0.4662 | 0.00401 | -0.0488 | 116.2594
3 | 0.5626 | 0.00591 | -0.0465 | 95.1946
3.5 | 0.6112 | 0.00673 | -0.0453 | 90.8172
4 | 0.6655 | 0.00708 | -0.0449 | 93.9972
4.5 | 0.7203 | 0.00739 | -0.0446 | 97.4696
5 | 0.7751 | 0.00767 | -0.0443 | 101.0561
5.5 | 0.8287 | 0.00801 | -0.0437 | 103.4582
6 | 0.8814 | 0.00838 | -0.0428 | 105.179
6.5 | 0.9336 | 0.00873 | -0.0419 | 106.9416
7 | 0.9823 | 0.00925 | -0.0402 | 106.1946
7.5 | 1.0325 | 0.00963 | -0.0388 | 107.217
8 | 1.0797 | 0.0101 | -0.0367 | 106.901
8.5 | 1.1197 | 0.01065 | -0.0332 | 105.1362
9 | 1.1514 | 0.01119 | -0.028 | 102.8954
9.5 | 1.1976 | 0.01186 | -0.0261 | 100.9781
10 | 1.2341 | 0.0127 | -0.0224 | 97.1732
10.5 | 1.2687 | 0.01374 | -0.0185 | 92.3362
11 | 1.3044 | 0.0148 | -0.0149 | 88.1351
11.5 | 1.3379 | 0.01606 | -0.0112 | 83.3064
12 | 1.3689 | 0.01755 | -0.0073 | 78
12.5 | 1.3915 | 0.01976 | -0.0026 | 70.42
13 | 1.416 | 0.02191 | 0.0015 | 64.628
13.5 | 1.4319 | 0.0248 | 0.006 | 57.7379
14 | 1.4391 | 0.02852 | 0.0107 | 50.4593
14.5 | 1.4343 | 0.03337 | 0.0152 | 42.9817
15 | 1.4253 | 0.03883 | 0.0188 | 36.7062
15.5 | 1.4054 | 0.04582 | 0.0212 | 30.6722
16 | 1.3564 | 0.0569 | 0.0211 | 23.8383
16.5 | 1.3356 | 0.06622 | 0.0188 | 20.1691
17 | 1.2798 | 0.08227 | 0.0112 | 15.5561
17.5 | 1.2447 | 0.09767 | 0.0018 | 12.7439
18 | 1.1916 | 0.11936 | -0.0128 | 9.9832
18.5 | 1.0831 | 0.1546 | -0.0343 | 7.0058
19 | 0.9657 | 0.19768 | -0.0601 | 4.8852

## 87. Re 6M Mach 0.50 (1)
BIGFOIL.COM POLAR EXPORT
NACA66-311 a=0.5
NACA66-311 a=0.5 |  |  |  | Cl Max: | 1.177 | at alpha= | 20 | deg
JavaFoil+Calcfoil stall+Eppler ext transition |  |  |  | L/D Max: | 149.023 | at alpha= | 2.5 | deg
Re: | 6000000 |  |  | Cd Min: | 0.00366 | at alpha= | 0.5 | deg
Mach: | 0.5 |  |  | Cl=0 at alpha= | -1.942 | deg
|  |  |  | @ Cl=0.1, Cd= | 0.0054713
|  |  |  | @ Cl=0.4, Cd= | 0.0037165
|  |  |  | @ Cl=0.6, Cd= | 0.004054
alpha (deg) | Cl | Cd | Cm | Cl/Cd
-20 | -0.976 | 0.15506 | -0.008 | -6.292
-19.5 | -0.947 | 0.1532 | -0.009 | -6.184
-19 | -0.919 | 0.14528 | -0.009 | -6.328
-18.5 | -0.893 | 0.13942 | -0.009 | -6.404
-18 | -0.867 | 0.13501 | -0.009 | -6.419
-17.5 | -0.841 | 0.13581 | -0.01 | -6.192
-17 | -0.814 | 0.1278 | -0.01 | -6.37
-16.5 | -0.786 | 0.12479 | -0.01 | -6.295
-16 | -0.759 | 0.11977 | -0.011 | -6.338
-15.5 | -0.733 | 0.11366 | -0.011 | -6.446
-15 | -0.707 | 0.09949 | -0.012 | -7.104
-14.5 | -0.679 | 0.10737 | -0.012 | -6.328
-14 | -0.652 | 0.10084 | -0.012 | -6.47
-13.5 | -0.626 | 0.09038 | -0.013 | -6.928
-13 | -0.6 | 0.0845 | -0.013 | -7.096
-12.5 | -0.574 | 0.07809 | -0.014 | -7.349
-12 | -0.548 | 0.07249 | -0.015 | -7.559
-11.5 | -0.525 | 0.06444 | -0.017 | -8.146
-11 | -0.49 | 0.07923 | -0.013 | -6.187
-10.5 | -0.464 | 0.07001 | -0.014 | -6.621
-10 | -0.437 | 0.06321 | -0.015 | -6.912
-9.5 | -0.411 | 0.05792 | -0.016 | -7.088
-9 | -0.384 | 0.05337 | -0.017 | -7.202
-8.5 | -0.362 | 0.04566 | -0.02 | -7.934
-8 | -0.406 | 0.00939 | -0.033 | -43.23
-7.5 | -0.301 | 0.05247 | -0.015 | -5.736
-7 | -0.274 | 0.04681 | -0.016 | -5.851
-6.5 | -0.247 | 0.04278 | -0.017 | -5.779
-6 | -0.22 | 0.03947 | -0.018 | -5.583
-5.5 | -0.317 | 0.03825 | -0.017 | -8.297
-5 | -0.368 | 0.00715 | -0.038 | -51.438
-4.5 | -0.322 | 0.00695 | -0.039 | -46.284
-4 | -0.266 | 0.00668 | -0.04 | -39.866
-3.5 | -0.205 | 0.00638 | -0.041 | -32.176
-3 | -0.141 | 0.00615 | -0.042 | -22.942
-2.5 | -0.075 | 0.00574 | -0.043 | -13.065
-2 | -0.008 | 0.00558 | -0.044 | -1.349
-1.5 | 0.061 | 0.0055 | -0.045 | 11.029
-1 | 0.129 | 0.00545 | -0.046 | 23.706
-0.5 | 0.198 | 0.00548 | -0.047 | 36.162
0 | 0.267 | 0.00375 | -0.048 | 71.079
0.5 | 0.335 | 0.00366 | -0.049 | 91.588
1 | 0.404 | 0.00372 | -0.05 | 108.455
1.5 | 0.472 | 0.00386 | -0.051 | 122.138
2 | 0.538 | 0.00398 | -0.052 | 135.384
2.5 | 0.605 | 0.00406 | -0.052 | 149.023
3 | 0.667 | 0.00813 | -0.053 | 82.031
3.5 | 0.73 | 0.00853 | -0.054 | 85.625
4 | 0.79 | 0.00894 | -0.055 | 88.394
4.5 | 0.847 | 0.00942 | -0.056 | 89.934
5 | 0.899 | 0.00996 | -0.057 | 90.219
5.5 | 0.94 | 0.01056 | -0.058 | 89.061
6 | 0.959 | 0.01127 | -0.058 | 85.109
6.5 | 0.937 | 0.0122 | -0.059 | 76.807
7 | 0.482 | 0.04565 | -0.029 | 10.548
7.5 | 0.508 | 0.04874 | -0.03 | 10.429
8 | 0.648 | 0.01453 | -0.062 | 44.616
8.5 | 0.561 | 0.05575 | -0.03 | 10.061
9 | 0.587 | 0.06018 | -0.03 | 9.75
9.5 | 0.743 | 0.01647 | -0.064 | 45.141
10 | 0.772 | 0.0179 | -0.065 | 43.144
10.5 | 0.673 | 0.06497 | -0.039 | 10.354
11 | 0.693 | 0.07417 | -0.034 | 9.341
11.5 | 0.719 | 0.08562 | -0.034 | 8.396
12 | 0.882 | 0.02381 | -0.067 | 37.041
12.5 | 0.777 | 0.08098 | -0.041 | 9.593
13 | 0.799 | 0.09094 | -0.038 | 8.785
13.5 | 0.825 | 0.1005 | -0.038 | 8.206
14 | 0.851 | 0.09421 | -0.04 | 9.037
14.5 | 0.876 | 0.10139 | -0.04 | 8.644
15 | 0.903 | 0.10988 | -0.041 | 8.218
15.5 | 0.933 | 0.1137 | -0.044 | 8.202
16 | 0.955 | 0.11945 | -0.043 | 7.995
16.5 | 0.981 | 0.1227 | -0.044 | 7.992
17 | 1.009 | 0.12645 | -0.046 | 7.977
17.5 | 1.04 | 0.13074 | -0.049 | 7.953
18 | 1.063 | 0.14222 | -0.049 | 7.477
18.5 | 1.085 | 0.14187 | -0.048 | 7.647
19 | 1.113 | 0.1469 | -0.05 | 7.574
19.5 | 1.143 | 0.14883 | -0.053 | 7.681
20 | 1.177 | 0.1498 | -0.056 | 7.858

## 88. Re 6M Mach 0.50 (2)
BIGFOIL.COM POLAR EXPORT
NACA66-311 a=0.5
NACA66-311 a=0.5 |  |  |  | Cl Max: | 1.0564 | at alpha= | 8 | deg
XFOIL ncrit=9 |  |  |  | L/D Max: | 148.406 | at alpha= | 1.5 | deg
Re: | 6000000 |  |  | Cd Min: | 0.25943 | at alpha= | -20 | deg
Mach: | 0.5 |  |  | Cl=0 at alpha= | -2.1374 | deg
|  |  |  | @ Cl=0.1, Cd= | 0.0053459
|  |  |  | @ Cl=0.4, Cd= | 0.0030979
|  |  |  | @ Cl=0.6, Cd= | 0.0061589
alpha (deg) | Cl | Cd | Cm | Cl/Cd
-20 | -0.7154 | 0.25943 | 0.0372 | -2.7576
-19.5 | -0.694 | 0.25024 | 0.032 | -2.7733
-18 | -0.627 | 0.22689 | 0.017 | -2.7635
-17.5 | -0.6069 | 0.21883 | 0.0127 | -2.7734
-17 | -0.5861 | 0.21076 | 0.008 | -2.7809
-16.5 | -0.5703 | 0.20011 | 0.003 | -2.8499
-16 | -0.5503 | 0.19165 | -0.0019 | -2.8714
-15.5 | -0.5285 | 0.18422 | -0.0066 | -2.8689
-15 | -0.5106 | 0.17513 | -0.0114 | -2.9155
-14.5 | -0.4911 | 0.16692 | -0.0162 | -2.9421
-13.5 | -0.4577 | 0.14923 | -0.0258 | -3.0671
-13 | -0.4448 | 0.13997 | -0.0308 | -3.1778
-12.5 | -0.4292 | 0.13171 | -0.0355 | -3.2587
-12 | -0.4118 | 0.1243 | -0.0398 | -3.313
-11.5 | -0.4019 | 0.11519 | -0.0446 | -3.489
-11 | -0.3973 | 0.10542 | -0.0498 | -3.7687
-10 | -0.3766 | 0.08992 | -0.0587 | -4.1882
-9.5 | -0.3755 | 0.08101 | -0.0637 | -4.6352
-9 | -0.3756 | 0.07245 | -0.0687 | -5.1843
-8.5 | -0.3836 | 0.06295 | -0.0751 | -6.0937
-7.5 | -0.4375 | 0.04639 | -0.0807 | -9.4309
-7 | -0.4541 | 0.03833 | -0.078 | -11.8471
-6.5 | -0.453 | 0.03072 | -0.074 | -14.7461
-6 | -0.4448 | 0.02239 | -0.0686 | -19.866
-5.5 | -0.4136 | 0.01604 | -0.0638 | -25.7855
-5 | -0.3741 | 0.00975 | -0.0594 | -38.3692
-4.5 | -0.3162 | 0.00763 | -0.0565 | -41.4417
-4 | -0.2499 | 0.00693 | -0.0551 | -36.0606
-3.5 | -0.1833 | 0.00641 | -0.0542 | -28.5959
-3 | -0.1159 | 0.00607 | -0.0538 | -19.0939
-2.5 | -0.0491 | 0.00577 | -0.0536 | -8.5095
-2 | 0.0186 | 0.00556 | -0.0539 | 3.3453
-1.5 | 0.0862 | 0.00538 | -0.0543 | 16.0223
-0.5 | 0.2199 | 0.00505 | -0.0553 | 43.5446
0 | 0.2827 | 0.00438 | -0.0555 | 64.5434
0.5 | 0.3396 | 0.00316 | -0.055 | 107.4684
1 | 0.4077 | 0.00309 | -0.0558 | 131.9417
1.5 | 0.4749 | 0.0032 | -0.0564 | 148.4062
2 | 0.531 | 0.00407 | -0.0551 | 130.4668
2.5 | 0.5748 | 0.00548 | -0.0518 | 104.8905
3 | 0.6186 | 0.00666 | -0.0481 | 92.8829
3.5 | 0.6703 | 0.00736 | -0.0455 | 91.0734
4 | 0.7291 | 0.00773 | -0.0439 | 94.3208
4.5 | 0.7864 | 0.00811 | -0.0417 | 96.9667
5 | 0.8406 | 0.00855 | -0.0387 | 98.3158
5.5 | 0.8821 | 0.00909 | -0.0331 | 97.0407
6 | 0.9269 | 0.00972 | -0.0281 | 95.3601
6.5 | 0.9703 | 0.01054 | -0.0227 | 92.0588
7 | 1.0065 | 0.01177 | -0.0163 | 85.514
7.5 | 1.0367 | 0.01336 | -0.009 | 77.5973
8 | 1.0564 | 0.01546 | -0.0003 | 68.3312
9.5 | 1.0396 | 0.03616 | 0.0207 | 28.75
10 | 1.0066 | 0.04386 | 0.0251 | 22.9503
10.5 | 0.9702 | 0.05285 | 0.0262 | 18.3576
11 | 0.9341 | 0.0635 | 0.0235 | 14.7102
11.5 | 0.8991 | 0.07664 | 0.0162 | 11.7315
12 | 0.8742 | 0.09201 | 0.0053 | 9.5011
12.5 | 0.8563 | 0.10941 | -0.0062 | 7.8265
13 | 0.844 | 0.12375 | -0.0149 | 6.8202

## 89. Re 7M Mach 0.00 (1)
BIGFOIL.COM POLAR EXPORT
NACA66-311 a=0.5
NACA66-311 a=0.5 |  |  |  | Cl Max: | 1.101 | at alpha= | 10 | deg
JavaFoil+Calcfoil stall+Eppler ext transition |  |  |  | L/D Max: | 120.849 | at alpha= | 3 | deg
Re: | 7000000 |  |  | Cd Min: | 0.00358 | at alpha= | 0 | deg
Mach: | 0 |  |  | Cl=0 at alpha= | -1.9417 | deg
|  |  |  | @ Cl=0.1, Cd= | 0.0058
|  |  |  | @ Cl=0.4, Cd= | 0.0037678
|  |  |  | @ Cl=0.6, Cd= | 0.00533
alpha (deg) | Cl | Cd | Cm | Cl/Cd
-14 | -0.505 | 0.09793 | -0.009 | -5.156
-13.5 | -0.524 | 0.09208 | -0.01 | -5.687
-13 | -0.541 | 0.08689 | -0.01 | -6.223
-12.5 | -0.552 | 0.08308 | -0.01 | -6.644
-12 | -0.559 | 0.07905 | -0.011 | -7.074
-11.5 | -0.564 | 0.07268 | -0.011 | -7.76
-11 | -0.565 | 0.06841 | -0.012 | -8.262
-10.5 | -0.563 | 0.06364 | -0.012 | -8.848
-10 | -0.558 | 0.05884 | -0.013 | -9.484
-9.5 | -0.547 | 0.05648 | -0.013 | -9.682
-9 | -0.655 | 0.00899 | -0.027 | -72.803
-8.5 | -0.637 | 0.00811 | -0.028 | -78.478
-8 | -0.608 | 0.00788 | -0.029 | -77.214
-7.5 | -0.575 | 0.00758 | -0.029 | -75.882
-7 | -0.538 | 0.00781 | -0.03 | -68.876
-6.5 | -0.496 | 0.00755 | -0.031 | -65.65
-6 | -0.45 | 0.00727 | -0.032 | -61.911
-5.5 | -0.4 | 0.00703 | -0.032 | -56.912
-5 | -0.348 | 0.00684 | -0.033 | -50.845
-4.5 | -0.294 | 0.00655 | -0.034 | -44.802
-4 | -0.238 | 0.00638 | -0.035 | -37.329
-3.5 | -0.181 | 0.00619 | -0.036 | -29.277
-3 | -0.124 | 0.00601 | -0.036 | -20.589
-2.5 | -0.065 | 0.00592 | -0.037 | -11.036
-2 | -0.007 | 0.00586 | -0.038 | -1.116
-1.5 | 0.053 | 0.0058 | -0.039 | 9.076
-1 | 0.112 | 0.0058 | -0.04 | 19.294
-0.5 | 0.172 | 0.00412 | -0.041 | 41.636
0 | 0.231 | 0.00358 | -0.041 | 64.52
0.5 | 0.29 | 0.00365 | -0.042 | 79.483
1 | 0.35 | 0.0037 | -0.043 | 94.542
1.5 | 0.409 | 0.00378 | -0.044 | 108.059
2 | 0.467 | 0.00402 | -0.045 | 116.108
2.5 | 0.525 | 0.0044 | -0.045 | 119.453
3 | 0.583 | 0.00482 | -0.046 | 120.849
3.5 | 0.639 | 0.0065 | -0.047 | 98.306
4 | 0.695 | 0.00671 | -0.048 | 103.519
4.5 | 0.749 | 0.00796 | -0.049 | 94.128
5 | 0.802 | 0.00827 | -0.05 | 96.985
5.5 | 0.853 | 0.00849 | -0.05 | 100.497
6 | 0.899 | 0.00886 | -0.051 | 101.535
6.5 | 0.942 | 0.00924 | -0.052 | 102.005
7 | 0.981 | 0.00963 | -0.053 | 101.813
7.5 | 1.015 | 0.01008 | -0.053 | 100.694
8 | 1.044 | 0.01061 | -0.054 | 98.388
8.5 | 1.067 | 0.0111 | -0.055 | 96.18
9 | 1.085 | 0.01169 | -0.056 | 92.856
9.5 | 1.097 | 0.01228 | -0.056 | 89.304
10 | 1.101 | 0.013 | -0.057 | 84.713
10.5 | 1.091 | 0.01369 | -0.058 | 79.728
11 | 1.073 | 0.01456 | -0.058 | 73.7
11.5 | 1.047 | 0.01567 | -0.059 | 66.863
12 | 0.97 | 0.02569 | -0.056 | 37.753
12.5 | 0.825 | 0.07565 | -0.036 | 10.908
13 | 0.793 | 0.08181 | -0.035 | 9.696
13.5 | 0.757 | 0.09038 | -0.031 | 8.376
14 | 0.724 | 0.09615 | -0.031 | 7.53
14.5 | 0.69 | 0.10393 | -0.031 | 6.637
15 | 0.656 | 0.10974 | -0.032 | 5.977

## 90. Re 7M Mach 0.00 (2)
BIGFOIL.COM POLAR EXPORT
NACA66-311 a=0.5
NACA66-311 a=0.5 |  |  |  | Cl Max: | 1.6649 | at alpha= | 19 | deg
XFOIL ncrit=9 |  |  |  | L/D Max: | 122.778 | at alpha= | 1.5 | deg
Re: | 7000000 |  |  | Cd Min: | 0.05506 | at alpha= | -19.5 | deg
Mach: | 0 |  |  | Cl=0 at alpha= | -2.0849 | deg
|  |  |  | @ Cl=0.1, Cd= | 0.0049987
|  |  |  | @ Cl=0.4, Cd= | 0.0032826
|  |  |  | @ Cl=0.6, Cd= | 0.0064561
alpha (deg) | Cl | Cd | Cm | Cl/Cd
-19.5 | -1.3138 | 0.05506 | -0.0697 | -23.8612
-19 | -1.3799 | 0.04102 | -0.0767 | -33.6397
-18.5 | -1.4079 | 0.03447 | -0.076 | -40.8442
-17 | -1.4101 | 0.02535 | -0.0654 | -55.6252
-16.5 | -1.4131 | 0.02308 | -0.0585 | -61.2262
-16 | -1.4022 | 0.02123 | -0.0528 | -66.048
-15.5 | -1.3755 | 0.0195 | -0.0496 | -70.5385
-15 | -1.3435 | 0.01788 | -0.047 | -75.1398
-14.5 | -1.3051 | 0.01664 | -0.0453 | -78.4315
-14 | -1.2628 | 0.01564 | -0.044 | -80.7417
-13.5 | -1.2184 | 0.01473 | -0.0429 | -82.7155
-13 | -1.1715 | 0.014 | -0.0421 | -83.6786
-12.5 | -1.1241 | 0.01324 | -0.0415 | -84.9018
-12 | -1.0779 | 0.01218 | -0.0405 | -88.4975
-11.5 | -1.0286 | 0.01148 | -0.0401 | -89.5993
-11 | -0.9776 | 0.01094 | -0.0398 | -89.3601
-10.5 | -0.9258 | 0.01045 | -0.0397 | -88.5933
-10 | -0.8734 | 0.01 | -0.0396 | -87.34
-9.5 | -0.8198 | 0.00967 | -0.0397 | -84.7777
-8.5 | -0.7148 | 0.00857 | -0.0395 | -83.4072
-8 | -0.6614 | 0.0081 | -0.0395 | -81.6543
-7.5 | -0.607 | 0.00776 | -0.0397 | -78.2216
-7 | -0.5521 | 0.00744 | -0.0399 | -74.207
-6.5 | -0.4966 | 0.00718 | -0.0402 | -69.1643
-6 | -0.4409 | 0.00698 | -0.0406 | -63.1662
-5.5 | -0.3859 | 0.0066 | -0.0409 | -58.4697
-5 | -0.3303 | 0.0063 | -0.0412 | -52.4286
-4.5 | -0.2742 | 0.00607 | -0.0416 | -45.173
-4 | -0.2178 | 0.00589 | -0.0421 | -36.9779
-3.5 | -0.1609 | 0.00573 | -0.0426 | -28.0803
-3 | -0.1044 | 0.0055 | -0.0431 | -18.9818
-2.5 | -0.0474 | 0.00534 | -0.0437 | -8.8764
-2 | 0.0097 | 0.00523 | -0.0443 | 1.8547
-1.5 | 0.0668 | 0.00508 | -0.0449 | 13.1496
-1 | 0.124 | 0.00494 | -0.0455 | 25.1012
-0.5 | 0.1799 | 0.00465 | -0.046 | 38.6882
0 | 0.2351 | 0.00416 | -0.0464 | 56.5144
0.5 | 0.2885 | 0.00343 | -0.0467 | 84.1108
1 | 0.343 | 0.00293 | -0.0471 | 117.0648
1.5 | 0.3978 | 0.00324 | -0.0474 | 122.7778
2 | 0.4468 | 0.00419 | -0.0468 | 106.6348
2.5 | 0.4952 | 0.00507 | -0.0461 | 97.6726
3 | 0.5448 | 0.00576 | -0.0455 | 94.5833
3.5 | 0.5944 | 0.00642 | -0.0449 | 92.5857
4 | 0.6472 | 0.00676 | -0.0448 | 95.7396
4.5 | 0.7008 | 0.00704 | -0.0449 | 99.5455
5.5 | 0.8068 | 0.00758 | -0.0448 | 106.438
6 | 0.8585 | 0.00789 | -0.0445 | 108.8086
6.5 | 0.9102 | 0.00818 | -0.0443 | 111.2714
7 | 0.96 | 0.00856 | -0.0438 | 112.1495
7.5 | 1.0094 | 0.00892 | -0.0431 | 113.1614
8 | 1.0581 | 0.00928 | -0.0424 | 114.0194
8.5 | 1.1049 | 0.0097 | -0.0413 | 113.9072
9 | 1.1484 | 0.01023 | -0.0397 | 112.2581
9.5 | 1.1916 | 0.01064 | -0.0379 | 111.9925
10 | 1.2264 | 0.01103 | -0.0344 | 111.1877
10.5 | 1.2701 | 0.01162 | -0.0332 | 109.3029
11 | 1.3013 | 0.01239 | -0.0295 | 105.0282
12 | 1.3702 | 0.01386 | -0.024 | 98.86
12.5 | 1.4029 | 0.01476 | -0.0212 | 95.0474
13 | 1.434 | 0.01579 | -0.0184 | 90.817
13.5 | 1.4602 | 0.01718 | -0.0151 | 84.9942
14.5 | 1.5186 | 0.01967 | -0.01 | 77.2039
15 | 1.5444 | 0.02119 | -0.0074 | 72.8834
15.5 | 1.5704 | 0.02273 | -0.005 | 69.0893
16 | 1.5921 | 0.02463 | -0.0024 | 64.6407
16.5 | 1.6134 | 0.0266 | 0 | 60.6541
17 | 1.6296 | 0.02907 | 0.0025 | 56.0578
17.5 | 1.6453 | 0.03166 | 0.0047 | 51.9678
18 | 1.6481 | 0.03557 | 0.0072 | 46.334
18.5 | 1.6591 | 0.03892 | 0.0088 | 42.6285
19 | 1.6649 | 0.04301 | 0.0101 | 38.7096
19.5 | 1.6597 | 0.04856 | 0.0109 | 34.1783
20 | 1.6521 | 0.05485 | 0.0108 | 30.1203

## 91. Re 7M Mach 0.10 (1)
BIGFOIL.COM POLAR EXPORT
NACA66-311 a=0.5
NACA66-311 a=0.5 |  |  |  | Cl Max: | 1.092 | at alpha= | 10 | deg
JavaFoil+Calcfoil stall+Eppler ext transition |  |  |  | L/D Max: | 121.314 | at alpha= | 3 | deg
Re: | 7000000 |  |  | Cd Min: | 0.00359 | at alpha= | 0 | deg
Mach: | 0.1 |  |  | Cl=0 at alpha= | -1.9417 | deg
|  |  |  | @ Cl=0.1, Cd= | 0.0058248
|  |  |  | @ Cl=0.4, Cd= | 0.0037672
|  |  |  | @ Cl=0.6, Cd= | 0.005245
alpha (deg) | Cl | Cd | Cm | Cl/Cd
-13.5 | -0.494 | 0.09347 | -0.01 | -5.28
-13 | -0.514 | 0.0887 | -0.01 | -5.796
-12.5 | -0.529 | 0.08492 | -0.01 | -6.23
-12 | -0.539 | 0.07967 | -0.011 | -6.77
-11.5 | -0.547 | 0.07417 | -0.011 | -7.373
-11 | -0.551 | 0.06867 | -0.012 | -8.03
-10.5 | -0.552 | 0.06466 | -0.012 | -8.534
-10 | -0.549 | 0.06011 | -0.013 | -9.125
-9.5 | -0.541 | 0.05705 | -0.013 | -9.475
-9 | -0.531 | 0.05111 | -0.015 | -10.389
-8.5 | -0.632 | 0.00779 | -0.028 | -81.213
-8 | -0.607 | 0.00797 | -0.029 | -76.117
-7.5 | -0.575 | 0.00763 | -0.029 | -75.387
-7 | -0.538 | 0.00738 | -0.03 | -72.958
-6.5 | -0.497 | 0.00757 | -0.031 | -65.642
-6 | -0.451 | 0.00734 | -0.032 | -61.51
-5.5 | -0.401 | 0.00702 | -0.033 | -57.163
-5 | -0.349 | 0.00685 | -0.033 | -50.976
-4.5 | -0.295 | 0.00663 | -0.034 | -44.489
-4 | -0.239 | 0.00643 | -0.035 | -37.173
-3.5 | -0.182 | 0.00624 | -0.036 | -29.173
-3 | -0.124 | 0.00607 | -0.037 | -20.46
-2.5 | -0.066 | 0.00592 | -0.037 | -11.091
-2 | -0.007 | 0.00584 | -0.038 | -1.125
-1.5 | 0.053 | 0.00577 | -0.039 | 9.158
-1 | 0.113 | 0.00584 | -0.04 | 19.268
-0.5 | 0.173 | 0.00411 | -0.041 | 42.001
0 | 0.232 | 0.00359 | -0.042 | 64.645
0.5 | 0.292 | 0.00364 | -0.042 | 80.25
1 | 0.351 | 0.00371 | -0.043 | 94.633
1.5 | 0.411 | 0.00378 | -0.044 | 108.603
2 | 0.469 | 0.00406 | -0.045 | 115.65
2.5 | 0.528 | 0.00444 | -0.046 | 118.798
3 | 0.586 | 0.00483 | -0.047 | 121.314
3.5 | 0.642 | 0.00649 | -0.047 | 98.942
4 | 0.698 | 0.0067 | -0.048 | 104.254
4.5 | 0.753 | 0.00799 | -0.049 | 94.206
5 | 0.806 | 0.0082 | -0.05 | 98.256
5.5 | 0.856 | 0.00853 | -0.051 | 100.388
6 | 0.903 | 0.00892 | -0.051 | 101.163
6.5 | 0.945 | 0.0093 | -0.052 | 101.657
7 | 0.983 | 0.00971 | -0.053 | 101.26
7.5 | 1.017 | 0.01018 | -0.054 | 99.816
8 | 1.044 | 0.01065 | -0.054 | 98.081
8.5 | 1.066 | 0.01125 | -0.055 | 94.771
9 | 1.082 | 0.01184 | -0.056 | 91.375
9.5 | 1.091 | 0.01242 | -0.057 | 87.88
10 | 1.092 | 0.01317 | -0.057 | 82.933
10.5 | 1.078 | 0.01389 | -0.058 | 77.645
11 | 1.055 | 0.0149 | -0.059 | 70.822
11.5 | 1.026 | 0.0158 | -0.059 | 64.924
12 | 0.827 | 0.07296 | -0.035 | 11.336
12.5 | 0.793 | 0.07941 | -0.033 | 9.989
13 | 0.759 | 0.08418 | -0.033 | 9.018
13.5 | 0.721 | 0.09176 | -0.031 | 7.859
14 | 0.683 | 0.09844 | -0.031 | 6.943
14.5 | 0.645 | 0.10521 | -0.031 | 6.134
15 | 0.608 | 0.11023 | -0.032 | 5.514

## 92. Re 7M Mach 0.10 (2)
BIGFOIL.COM POLAR EXPORT
NACA66-311 a=0.5
NACA66-311 a=0.5 |  |  |  | Cl Max: | 1.6366 | at alpha= | 18.5 | deg
XFOIL ncrit=9 |  |  |  | L/D Max: | 123.932 | at alpha= | 1.5 | deg
Re: | 7000000 |  |  | Cd Min: | 0.06418 | at alpha= | 20 | deg
Mach: | 0.1 |  |  | Cl=0 at alpha= | -2.0861 | deg
|  |  |  | @ Cl=0.1, Cd= | 0.0050005
|  |  |  | @ Cl=0.4, Cd= | 0.0032284
|  |  |  | @ Cl=0.6, Cd= | 0.0064774
alpha (deg) | Cl | Cd | Cm | Cl/Cd
-18 | -1.2798 | 0.04434 | -0.0789 | -28.8633
-17 | -1.3431 | 0.03087 | -0.0764 | -43.5083
-16.5 | -1.361 | 0.02721 | -0.0703 | -50.0184
-16 | -1.3611 | 0.02493 | -0.0641 | -54.5969
-15.5 | -1.3536 | 0.02306 | -0.0577 | -58.699
-15 | -1.3356 | 0.02046 | -0.0533 | -65.2786
-14.5 | -1.305 | 0.01853 | -0.0503 | -70.4263
-14 | -1.2694 | 0.01681 | -0.0479 | -75.5146
-13.5 | -1.2267 | 0.01563 | -0.0463 | -78.4837
-13 | -1.1807 | 0.01468 | -0.045 | -80.4292
-12.5 | -1.1334 | 0.01379 | -0.044 | -82.19
-12 | -1.0849 | 0.01293 | -0.0431 | -83.9056
-11.5 | -1.0366 | 0.01194 | -0.0422 | -86.8174
-11 | -0.9858 | 0.01125 | -0.0416 | -87.6267
-10.5 | -0.9336 | 0.01069 | -0.0412 | -87.334
-10 | -0.8806 | 0.01019 | -0.041 | -86.4181
-9.5 | -0.8265 | 0.00982 | -0.0409 | -84.165
-8.5 | -0.7198 | 0.00874 | -0.0405 | -82.357
-8 | -0.6661 | 0.00821 | -0.0403 | -81.1328
-7.5 | -0.6112 | 0.00784 | -0.0404 | -77.9592
-7 | -0.5558 | 0.0075 | -0.0406 | -74.1067
-6.5 | -0.5 | 0.00723 | -0.0408 | -69.1563
-5.5 | -0.3882 | 0.00665 | -0.0413 | -58.3759
-5 | -0.3323 | 0.00633 | -0.0416 | -52.4961
-4.5 | -0.2758 | 0.00609 | -0.042 | -45.2874
-4 | -0.219 | 0.0059 | -0.0424 | -37.1186
-3.5 | -0.1618 | 0.00573 | -0.043 | -28.2373
-3 | -0.1048 | 0.00551 | -0.0434 | -19.02
-2.5 | -0.0476 | 0.00535 | -0.044 | -8.8972
-2 | 0.0099 | 0.00523 | -0.0446 | 1.8929
-1.5 | 0.0673 | 0.00508 | -0.0452 | 13.248
-1 | 0.1249 | 0.00494 | -0.0458 | 25.2834
-0.5 | 0.1812 | 0.00466 | -0.0463 | 38.8841
0 | 0.2366 | 0.00417 | -0.0467 | 56.7386
0.5 | 0.2902 | 0.00342 | -0.047 | 84.8538
1 | 0.3451 | 0.00293 | -0.0474 | 117.7816
1.5 | 0.4003 | 0.00323 | -0.0476 | 123.9319
2 | 0.4493 | 0.00419 | -0.047 | 107.2315
2.5 | 0.4978 | 0.00508 | -0.0463 | 97.9921
3 | 0.5475 | 0.00578 | -0.0457 | 94.7232
3.5 | 0.5972 | 0.00646 | -0.045 | 92.4458
4 | 0.6504 | 0.00679 | -0.0449 | 95.7879
4.5 | 0.7043 | 0.00706 | -0.0449 | 99.7592
5 | 0.758 | 0.00731 | -0.0449 | 103.6936
5.5 | 0.8108 | 0.00761 | -0.0448 | 106.544
6 | 0.8628 | 0.00792 | -0.0444 | 108.9394
6.5 | 0.9147 | 0.00823 | -0.0441 | 111.1422
7 | 0.9646 | 0.00862 | -0.0434 | 111.9026
7.5 | 1.0143 | 0.00898 | -0.0427 | 112.951
8 | 1.0631 | 0.00935 | -0.0419 | 113.7005
8.5 | 1.1096 | 0.0098 | -0.0406 | 113.2245
9 | 1.1532 | 0.01033 | -0.0387 | 111.636
9.5 | 1.196 | 0.01075 | -0.0367 | 111.2558
10 | 1.2304 | 0.01118 | -0.033 | 110.0537
10.5 | 1.2707 | 0.01184 | -0.0309 | 107.3226
11 | 1.3031 | 0.01264 | -0.0274 | 103.0934
11.5 | 1.3388 | 0.01335 | -0.0246 | 100.2846
12 | 1.3728 | 0.01421 | -0.0217 | 96.608
12.5 | 1.4048 | 0.01522 | -0.0187 | 92.2996
13 | 1.4341 | 0.01644 | -0.0156 | 87.2324
13.5 | 1.4623 | 0.01779 | -0.0124 | 82.1979
14 | 1.4928 | 0.01902 | -0.0098 | 78.4858
14.5 | 1.5195 | 0.02053 | -0.007 | 74.0136
15 | 1.5451 | 0.02218 | -0.0042 | 69.6619
15.5 | 1.5682 | 0.02406 | -0.0014 | 65.1787
16 | 1.5879 | 0.02623 | 0.0014 | 60.5376
16.5 | 1.6073 | 0.0285 | 0.0039 | 56.3965
17 | 1.6196 | 0.03146 | 0.0066 | 51.4812
17.5 | 1.6318 | 0.03458 | 0.0088 | 47.1891
18 | 1.6301 | 0.03922 | 0.0112 | 41.563
18.5 | 1.6366 | 0.04333 | 0.0125 | 37.7706
19 | 1.6354 | 0.04858 | 0.0134 | 33.6641
19.5 | 1.6207 | 0.05583 | 0.0132 | 29.0292
20 | 1.6035 | 0.06418 | 0.0117 | 24.9844

## 93. Re 7M Mach 0.25 (1)
BIGFOIL.COM POLAR EXPORT
NACA66-311 a=0.5
NACA66-311 a=0.5 |  |  |  | Cl Max: | 1.05 | at alpha= | 8.5 | deg
JavaFoil+Calcfoil stall+Eppler ext transition |  |  |  | L/D Max: | 121.503 | at alpha= | 3 | deg
Re: | 7000000 |  |  | Cd Min: | 0.00359 | at alpha= | 0 | deg
Mach: | 0.25 |  |  | Cl=0 at alpha= | -1.9426 | deg
|  |  |  | @ Cl=0.1, Cd= | 0.0057016
|  |  |  | @ Cl=0.4, Cd= | 0.09772
|  |  |  | @ Cl=0.6, Cd= | 0.09772
alpha (deg) | Cl | Cd | Cm | Cl/Cd
-12.5 | -0.318 | 0.08693 | -0.011 | -3.654
-12 | -0.361 | 0.08087 | -0.011 | -4.458
-11.5 | -0.398 | 0.07816 | -0.011 | -5.091
-11 | -0.43 | 0.07379 | -0.011 | -5.822
-10.5 | -0.455 | 0.06748 | -0.012 | -6.744
-10 | -0.474 | 0.06346 | -0.012 | -7.464
-9.5 | -0.485 | 0.05945 | -0.013 | -8.161
-9 | -0.489 | 0.05459 | -0.014 | -8.964
-8.5 | -0.486 | 0.05068 | -0.014 | -9.59
-8 | -0.476 | 0.04693 | -0.016 | -10.146
-7.5 | -0.566 | 0.00779 | -0.03 | -72.687
-7 | -0.536 | 0.0075 | -0.031 | -71.53
-6.5 | -0.5 | 0.00731 | -0.032 | -68.363
-6 | -0.457 | 0.00704 | -0.033 | -64.923
-5.5 | -0.408 | 0.00717 | -0.034 | -56.914
-5 | -0.356 | 0.00698 | -0.034 | -51.013
-4.5 | -0.301 | 0.00674 | -0.035 | -44.693
-4 | -0.245 | 0.00654 | -0.036 | -37.431
-3.5 | -0.187 | 0.00634 | -0.037 | -29.47
-3 | -0.127 | 0.00615 | -0.038 | -20.735
-2.5 | -0.067 | 0.00598 | -0.039 | -11.268
-2 | -0.007 | 0.00591 | -0.039 | -1.141
-1.5 | 0.054 | 0.00585 | -0.04 | 9.293
-1 | 0.116 | 0.00565 | -0.041 | 20.481
-0.5 | 0.177 | 0.00416 | -0.042 | 42.598
0 | 0.239 | 0.00359 | -0.043 | 66.407
0.5 | 0.3 | 0.00367 | -0.044 | 81.712
1 | 0.361 | 0.00372 | -0.044 | 97.053
1.5 | 0.422 | 0.00379 | -0.045 | 111.272
2 | 0.482 | 0.00408 | -0.046 | 118.051
2.5 | 0.542 | 0.00449 | -0.047 | 120.808
3 | 0.602 | 0.00495 | -0.048 | 121.503
3.5 | 0.659 | 0.00664 | -0.049 | 99.259
4 | 0.716 | 0.00788 | -0.049 | 90.847
4.5 | 0.771 | 0.0081 | -0.05 | 95.251
5 | 0.825 | 0.00849 | -0.051 | 97.209
5.5 | 0.875 | 0.00882 | -0.052 | 99.253
6 | 0.92 | 0.00922 | -0.053 | 99.801
6.5 | 0.96 | 0.00965 | -0.053 | 99.542
7 | 0.994 | 0.01013 | -0.054 | 98.194
7.5 | 1.021 | 0.01063 | -0.055 | 96.05
8 | 1.04 | 0.01128 | -0.056 | 92.193
8.5 | 1.05 | 0.01188 | -0.057 | 88.416
9 | 1.05 | 0.01265 | -0.057 | 82.985
9.5 | 1.039 | 0.01343 | -0.058 | 77.376
10 | 1.013 | 0.01443 | -0.059 | 70.214
10.5 | 0.8 | 0.06451 | -0.032 | 12.4
11 | 0.75 | 0.07036 | -0.03 | 10.655
11.5 | 0.692 | 0.07588 | -0.029 | 9.113
12 | 0.625 | 0.08039 | -0.03 | 7.774
12.5 | 0.551 | 0.08961 | -0.029 | 6.147
13 | 0.472 | 0.09488 | -0.029 | 4.971
13.5 | 0.387 | 0.09772 | -0.03 | 3.959

## 94. Re 7M Mach 0.25 (2)
BIGFOIL.COM POLAR EXPORT
NACA66-311 a=0.5
NACA66-311 a=0.5 |  |  |  | Cl Max: | 1.4626 | at alpha= | 14.5 | deg
XFOIL ncrit=9 |  |  |  | L/D Max: | 128.91 | at alpha= | 1.5 | deg
Re: | 7000000 |  |  | Cd Min: | 0.21233 | at alpha= | 19.5 | deg
Mach: | 0.25 |  |  | Cl=0 at alpha= | -2.0936 | deg
|  |  |  | @ Cl=0.1, Cd= | 0.0050354
|  |  |  | @ Cl=0.4, Cd= | 0.0031449
|  |  |  | @ Cl=0.6, Cd= | 0.0064305
alpha (deg) | Cl | Cd | Cm | Cl/Cd
-16 | -0.535 | 0.17511 | -0.0063 | -3.0552
-15.5 | -0.5224 | 0.16658 | -0.0107 | -3.136
-15 | -0.5186 | 0.1551 | -0.0159 | -3.3436
-14.5 | -0.5152 | 0.14428 | -0.0213 | -3.5708
-14 | -0.5146 | 0.1334 | -0.0267 | -3.8576
-13.5 | -0.5076 | 0.12469 | -0.0314 | -4.0709
-13 | -0.5169 | 0.11243 | -0.0377 | -4.5975
-12.5 | -0.7494 | 0.0571 | -0.0765 | -13.1243
-12 | -0.8356 | 0.04468 | -0.077 | -18.7019
-11.5 | -0.995 | 0.02535 | -0.0622 | -39.2505
-11 | -1.0105 | 0.01619 | -0.055 | -62.4151
-10.5 | -0.9649 | 0.0141 | -0.0524 | -68.4326
-10 | -0.9161 | 0.01225 | -0.0502 | -74.7837
-9.5 | -0.8606 | 0.01135 | -0.0488 | -75.8238
-9 | -0.8039 | 0.0106 | -0.0477 | -75.8396
-8.5 | -0.7461 | 0.01005 | -0.0469 | -74.2388
-8 | -0.6906 | 0.00918 | -0.0459 | -75.2288
-7.5 | -0.6342 | 0.00845 | -0.0451 | -75.0533
-7 | -0.5762 | 0.00799 | -0.0446 | -72.1151
-6.5 | -0.5179 | 0.00759 | -0.0443 | -68.2345
-6 | -0.4596 | 0.00723 | -0.0442 | -63.5685
-5.5 | -0.4007 | 0.00693 | -0.0442 | -57.8211
-5 | -0.3431 | 0.00649 | -0.044 | -52.8659
-4.5 | -0.2846 | 0.00621 | -0.0441 | -45.8293
-4 | -0.2256 | 0.00597 | -0.0444 | -37.7889
-3.5 | -0.1664 | 0.00577 | -0.0448 | -28.8388
-3 | -0.1073 | 0.00556 | -0.0452 | -19.2986
-2.5 | -0.0482 | 0.00538 | -0.0456 | -8.9591
-2 | 0.0111 | 0.00527 | -0.0462 | 2.1063
-1.5 | 0.0705 | 0.0051 | -0.0468 | 13.8235
-1 | 0.1299 | 0.00497 | -0.0474 | 26.1368
-0.5 | 0.1881 | 0.00471 | -0.0479 | 39.9363
0 | 0.2451 | 0.00421 | -0.0483 | 58.2185
0.5 | 0.2995 | 0.00335 | -0.0485 | 89.403
1 | 0.3566 | 0.00294 | -0.0489 | 121.2925
1.5 | 0.4138 | 0.00321 | -0.0492 | 128.9097
2 | 0.4634 | 0.00423 | -0.0484 | 109.5508
2.5 | 0.5124 | 0.00515 | -0.0474 | 99.4951
3 | 0.5622 | 0.00593 | -0.0465 | 94.8061
3.5 | 0.6128 | 0.0066 | -0.0456 | 92.8485
4 | 0.6681 | 0.0069 | -0.0454 | 96.8261
4.5 | 0.7231 | 0.00721 | -0.0451 | 100.2913
5 | 0.7785 | 0.00747 | -0.0449 | 104.2169
5.5 | 0.832 | 0.00782 | -0.0443 | 106.3939
6 | 0.8859 | 0.00813 | -0.0437 | 108.9668
6.5 | 0.9384 | 0.0085 | -0.0427 | 110.4
7 | 0.9886 | 0.00895 | -0.0413 | 110.4581
7.5 | 1.0393 | 0.00933 | -0.04 | 111.3934
8 | 1.0873 | 0.0098 | -0.0381 | 110.949
8.5 | 1.1308 | 0.01039 | -0.0353 | 108.8354
9 | 1.1675 | 0.01085 | -0.031 | 107.6037
9.5 | 1.1973 | 0.01139 | -0.0255 | 105.1185
10 | 1.243 | 0.01231 | -0.0237 | 100.9748
10.5 | 1.2799 | 0.01318 | -0.0201 | 97.1093
11 | 1.3159 | 0.01419 | -0.0164 | 92.7343
11.5 | 1.3487 | 0.01546 | -0.0125 | 87.238
12 | 1.377 | 0.0171 | -0.0081 | 80.5263
12.5 | 1.4067 | 0.01874 | -0.0042 | 75.064
13 | 1.4327 | 0.02073 | -0.0001 | 69.1124
13.5 | 1.4514 | 0.02334 | 0.0044 | 62.1851
14 | 1.4622 | 0.02668 | 0.0091 | 54.8051
14.5 | 1.4626 | 0.03097 | 0.0138 | 47.2263
15 | 1.4588 | 0.03581 | 0.0176 | 40.7372
15.5 | 1.4445 | 0.042 | 0.0207 | 34.3929
16 | 1.3993 | 0.052 | 0.022 | 26.9096
16.5 | 1.3824 | 0.06017 | 0.0211 | 22.9749
17 | 1.3272 | 0.07481 | 0.0156 | 17.7409
17.5 | 1.2927 | 0.08886 | 0.0079 | 14.5476
18 | 1.2418 | 0.10829 | -0.0049 | 11.4674
18.5 | 1.2002 | 0.12799 | -0.0179 | 9.3773
19 | 1.0367 | 0.17677 | -0.0482 | 5.8647
19.5 | 0.9578 | 0.21233 | -0.0684 | 4.5109

## 95. Re 7M Mach 0.50 (1)
BIGFOIL.COM POLAR EXPORT
NACA66-311 a=0.5
NACA66-311 a=0.5 |  |  |  | Cl Max: | 1.182 | at alpha= | 20 | deg
JavaFoil+Calcfoil stall+Eppler ext transition |  |  |  | L/D Max: | 139.146 | at alpha= | 2.5 | deg
Re: | 7000000 |  |  | Cd Min: | 0.00369 | at alpha= | 0 | deg
Mach: | 0.5 |  |  | Cl=0 at alpha= | -1.942 | deg
|  |  |  | @ Cl=0.1, Cd= | 0.0054885
|  |  |  | @ Cl=0.4, Cd= | 0.0037241
|  |  |  | @ Cl=0.6, Cd= | 0.0043142
alpha (deg) | Cl | Cd | Cm | Cl/Cd
-20 | -0.977 | 0.15258 | -0.009 | -6.401
-19.5 | -0.948 | 0.14916 | -0.009 | -6.358
-19 | -0.92 | 0.14339 | -0.009 | -6.419
-18.5 | -0.893 | 0.139 | -0.009 | -6.424
-18 | -0.867 | 0.13246 | -0.009 | -6.544
-17.5 | -0.841 | 0.1335 | -0.01 | -6.303
-17 | -0.814 | 0.12796 | -0.01 | -6.365
-16.5 | -0.787 | 0.12248 | -0.01 | -6.422
-16 | -0.76 | 0.11383 | -0.011 | -6.678
-15.5 | -0.734 | 0.10535 | -0.011 | -6.968
-15 | -0.708 | 0.09767 | -0.012 | -7.249
-14.5 | -0.68 | 0.10653 | -0.012 | -6.379
-14 | -0.653 | 0.0993 | -0.012 | -6.573
-13.5 | -0.626 | 0.08943 | -0.013 | -7.005
-13 | -0.6 | 0.08363 | -0.013 | -7.179
-12.5 | -0.575 | 0.07632 | -0.014 | -7.537
-12 | -0.551 | 0.06982 | -0.016 | -7.885
-11.5 | -0.546 | 0.04755 | -0.02 | -11.486
-11 | -0.49 | 0.07759 | -0.014 | -6.319
-10.5 | -0.464 | 0.06915 | -0.014 | -6.705
-10 | -0.437 | 0.06273 | -0.015 | -6.97
-9.5 | -0.411 | 0.05728 | -0.016 | -7.175
-9 | -0.386 | 0.05194 | -0.018 | -7.427
-8.5 | -0.437 | 0.00986 | -0.032 | -44.317
-8 | -0.407 | 0.00776 | -0.033 | -52.364
-7.5 | -0.301 | 0.05169 | -0.015 | -5.823
-7 | -0.274 | 0.04627 | -0.016 | -5.921
-6.5 | -0.247 | 0.04255 | -0.017 | -5.811
-6 | -0.221 | 0.03915 | -0.019 | -5.635
-5.5 | -0.318 | 0.03793 | -0.018 | -8.374
-5 | -0.368 | 0.00703 | -0.038 | -52.3
-4.5 | -0.322 | 0.00677 | -0.039 | -47.498
-4 | -0.266 | 0.00651 | -0.04 | -40.913
-3.5 | -0.205 | 0.0062 | -0.041 | -33.091
-3 | -0.141 | 0.00598 | -0.042 | -23.614
-2.5 | -0.075 | 0.00562 | -0.043 | -13.326
-2 | -0.008 | 0.00553 | -0.044 | -1.36
-1.5 | 0.061 | 0.0055 | -0.045 | 11.029
-1 | 0.129 | 0.00548 | -0.046 | 23.55
-0.5 | 0.198 | 0.00542 | -0.047 | 36.559
0 | 0.267 | 0.00369 | -0.048 | 72.291
0.5 | 0.335 | 0.00379 | -0.049 | 88.41
1 | 0.404 | 0.00372 | -0.05 | 108.548
1.5 | 0.472 | 0.00378 | -0.051 | 124.686
2 | 0.538 | 0.00387 | -0.052 | 138.963
2.5 | 0.605 | 0.00435 | -0.052 | 139.146
3 | 0.668 | 0.00791 | -0.053 | 84.374
3.5 | 0.731 | 0.00831 | -0.054 | 87.927
4 | 0.791 | 0.0087 | -0.055 | 90.87
4.5 | 0.848 | 0.00917 | -0.056 | 92.44
5 | 0.899 | 0.00971 | -0.057 | 92.651
5.5 | 0.941 | 0.01027 | -0.058 | 91.597
6 | 0.96 | 0.01097 | -0.059 | 87.529
6.5 | 0.938 | 0.01187 | -0.059 | 78.988
7 | 0.482 | 0.04506 | -0.03 | 10.693
7.5 | 0.509 | 0.04845 | -0.03 | 10.498
8 | 0.648 | 0.01428 | -0.061 | 45.347
8.5 | 0.561 | 0.055 | -0.031 | 10.204
9 | 0.587 | 0.05973 | -0.03 | 9.829
9.5 | 0.744 | 0.01602 | -0.064 | 46.445
10 | 0.773 | 0.01736 | -0.065 | 44.541
10.5 | 0.788 | 0.02139 | -0.064 | 36.862
11 | 0.694 | 0.07373 | -0.035 | 9.41
11.5 | 0.719 | 0.08391 | -0.034 | 8.568
12 | 0.889 | 0.02206 | -0.068 | 40.314
12.5 | 0.803 | 0.06602 | -0.052 | 12.164
13 | 0.802 | 0.08836 | -0.04 | 9.071
13.5 | 0.826 | 0.09756 | -0.039 | 8.464
14 | 0.855 | 0.09175 | -0.042 | 9.315
14.5 | 0.878 | 0.09984 | -0.041 | 8.797
15 | 0.904 | 0.10786 | -0.042 | 8.382
15.5 | 0.934 | 0.11217 | -0.045 | 8.33
16 | 0.955 | 0.11688 | -0.043 | 8.173
16.5 | 0.981 | 0.12202 | -0.044 | 8.039
17 | 1.01 | 0.12492 | -0.047 | 8.086
17.5 | 1.044 | 0.12654 | -0.051 | 8.247
18 | 1.064 | 0.1404 | -0.049 | 7.578
18.5 | 1.085 | 0.13767 | -0.048 | 7.882
19 | 1.114 | 0.14419 | -0.05 | 7.728
19.5 | 1.149 | 0.14307 | -0.055 | 8.033
20 | 1.182 | 0.14427 | -0.057 | 8.191

## 96. Re 7M Mach 0.50 (2)
BIGFOIL.COM POLAR EXPORT
NACA66-311 a=0.5
NACA66-311 a=0.5 |  |  |  | Cl Max: | 1.0843 | at alpha= | 8.5 | deg
XFOIL ncrit=9 |  |  |  | L/D Max: | 149.748 | at alpha= | 1.5 | deg
Re: | 7000000 |  |  | Cd Min: | 0.25918 | at alpha= | -20 | deg
Mach: | 0.5 |  |  | Cl=0 at alpha= | -2.132 | deg
|  |  |  | @ Cl=0.1, Cd= | 0.0051903
|  |  |  | @ Cl=0.4, Cd= | 0.0030148
|  |  |  | @ Cl=0.6, Cd= | 0.006161
alpha (deg) | Cl | Cd | Cm | Cl/Cd
-20 | -0.7153 | 0.25918 | 0.0371 | -2.7599
-19.5 | -0.6932 | 0.25049 | 0.032 | -2.7674
-19 | -0.6722 | 0.24159 | 0.0267 | -2.7824
-18.5 | -0.6496 | 0.23411 | 0.0216 | -2.7748
-18 | -0.63 | 0.22687 | 0.0175 | -2.7769
-17.5 | -0.6076 | 0.21905 | 0.0129 | -2.7738
-16.5 | -0.5699 | 0.20037 | 0.0031 | -2.8442
-16 | -0.5502 | 0.19161 | -0.0018 | -2.8715
-15.5 | -0.5297 | 0.18363 | -0.0067 | -2.8846
-15 | -0.5118 | 0.17449 | -0.0116 | -2.9331
-14 | -0.4745 | 0.15785 | -0.0211 | -3.006
-13.5 | -0.4597 | 0.14858 | -0.026 | -3.094
-13 | -0.445 | 0.13973 | -0.0309 | -3.1847
-12.5 | -0.4326 | 0.13064 | -0.0359 | -3.3114
-12 | -0.4138 | 0.12361 | -0.0402 | -3.3476
-11.5 | -0.4028 | 0.11484 | -0.0449 | -3.5075
-11 | -0.4005 | 0.1046 | -0.0503 | -3.8289
-10.5 | -0.3925 | 0.09614 | -0.0551 | -4.0826
-10 | -0.3811 | 0.08888 | -0.0593 | -4.2878
-9.5 | -0.3814 | 0.0798 | -0.0645 | -4.7794
-9 | -0.3809 | 0.07138 | -0.0695 | -5.3362
-8.5 | -0.3881 | 0.06209 | -0.076 | -6.2506
-8 | -0.4123 | 0.05228 | -0.0837 | -7.8864
-7.5 | -0.4428 | 0.0458 | -0.0807 | -9.6681
-7 | -0.4588 | 0.03776 | -0.0779 | -12.1504
-6.5 | -0.4608 | 0.02961 | -0.0735 | -15.5623
-6 | -0.4547 | 0.02086 | -0.0676 | -21.7977
-5.5 | -0.4212 | 0.01476 | -0.063 | -28.5366
-5 | -0.3791 | 0.009 | -0.0587 | -42.1222
-4.5 | -0.3195 | 0.00722 | -0.056 | -44.2521
-4 | -0.2528 | 0.00659 | -0.0547 | -38.3612
-3.5 | -0.1854 | 0.00616 | -0.0539 | -30.0974
-3 | -0.1176 | 0.00586 | -0.0535 | -20.0683
-2.5 | -0.0499 | 0.00558 | -0.0535 | -8.9427
-2 | 0.0179 | 0.00537 | -0.0537 | 3.3333
-1.5 | 0.0857 | 0.00522 | -0.0542 | 16.4176
-1 | 0.153 | 0.00508 | -0.0547 | 30.1181
-0.5 | 0.2202 | 0.00491 | -0.0554 | 44.8473
0 | 0.2838 | 0.00439 | -0.0556 | 64.6469
0.5 | 0.3412 | 0.00312 | -0.0552 | 109.359
1 | 0.4083 | 0.003 | -0.0559 | 136.1
1.5 | 0.4747 | 0.00317 | -0.0564 | 149.7476
2.5 | 0.5725 | 0.00557 | -0.0515 | 102.7828
3 | 0.6195 | 0.00658 | -0.0483 | 94.1489
4 | 0.7338 | 0.00753 | -0.0447 | 97.4502
4.5 | 0.7927 | 0.00789 | -0.0428 | 100.4689
5 | 0.8478 | 0.00833 | -0.04 | 101.7767
5.5 | 0.8941 | 0.00879 | -0.0351 | 101.7179
6 | 0.9383 | 0.00938 | -0.0299 | 100.032
7 | 1.0199 | 0.01128 | -0.0181 | 90.4167
7.5 | 1.0529 | 0.01275 | -0.011 | 82.5804
8 | 1.072 | 0.01503 | -0.0023 | 71.324
8.5 | 1.0843 | 0.02171 | 0.0052 | 49.9447
9 | 1.0756 | 0.02852 | 0.0131 | 37.7139
9.5 | 1.0505 | 0.03525 | 0.0203 | 29.8014
10 | 1.0139 | 0.04314 | 0.0251 | 23.5025
10.5 | 0.9738 | 0.05237 | 0.0265 | 18.5946
11 | 0.9378 | 0.06288 | 0.0239 | 14.9141
11.5 | 0.9029 | 0.07586 | 0.0169 | 11.9022
12 | 0.8785 | 0.09083 | 0.0063 | 9.6719
12.5 | 0.8617 | 0.10807 | -0.0052 | 7.9735
13 | 0.8495 | 0.12243 | -0.014 | 6.9387
13.5 | 0.8399 | 0.13642 | -0.0224 | 6.1567

## 97. Re 8M Mach 0.00 (1)
BIGFOIL.COM POLAR EXPORT
NACA66-311 a=0.5
NACA66-311 a=0.5 |  |  |  | Cl Max: | 1.102 | at alpha= | 10 | deg
JavaFoil+Calcfoil stall+Eppler ext transition |  |  |  | L/D Max: | 117.482 | at alpha= | 3 | deg
Re: | 8000000 |  |  | Cd Min: | 0.00357 | at alpha= | 0 | deg
Mach: | 0 |  |  | Cl=0 at alpha= | -1.9417 | deg
|  |  |  | @ Cl=0.1, Cd= | 0.0057741
|  |  |  | @ Cl=0.4, Cd= | 0.0038495
|  |  |  | @ Cl=0.6, Cd= | 0.005388
alpha (deg) | Cl | Cd | Cm | Cl/Cd
-14 | -0.505 | 0.09684 | -0.009 | -5.215
-13.5 | -0.524 | 0.0919 | -0.01 | -5.698
-13 | -0.541 | 0.0866 | -0.01 | -6.245
-12.5 | -0.552 | 0.08337 | -0.01 | -6.623
-12 | -0.559 | 0.07774 | -0.011 | -7.195
-11.5 | -0.564 | 0.0717 | -0.011 | -7.868
-11 | -0.565 | 0.06808 | -0.012 | -8.304
-10.5 | -0.564 | 0.06286 | -0.013 | -8.964
-10 | -0.559 | 0.05818 | -0.014 | -9.601
-9.5 | -0.547 | 0.05604 | -0.014 | -9.768
-9 | -0.659 | 0.00838 | -0.027 | -78.672
-8.5 | -0.637 | 0.00802 | -0.028 | -79.364
-8 | -0.609 | 0.00773 | -0.029 | -78.735
-7.5 | -0.575 | 0.00788 | -0.029 | -72.993
-7 | -0.538 | 0.00759 | -0.03 | -70.841
-6.5 | -0.496 | 0.00736 | -0.031 | -67.343
-6 | -0.45 | 0.00717 | -0.032 | -62.785
-5.5 | -0.4 | 0.00686 | -0.032 | -58.314
-5 | -0.348 | 0.00671 | -0.033 | -51.824
-4.5 | -0.294 | 0.00648 | -0.034 | -45.319
-4 | -0.238 | 0.0063 | -0.035 | -37.774
-3.5 | -0.181 | 0.00612 | -0.036 | -29.642
-3 | -0.124 | 0.00597 | -0.036 | -20.71
-2.5 | -0.065 | 0.00587 | -0.037 | -11.141
-2 | -0.007 | 0.00583 | -0.038 | -1.122
-1.5 | 0.053 | 0.00579 | -0.039 | 9.08
-1 | 0.112 | 0.00577 | -0.04 | 19.394
-0.5 | 0.172 | 0.0045 | -0.041 | 38.126
0 | 0.231 | 0.00357 | -0.041 | 64.793
0.5 | 0.29 | 0.00361 | -0.042 | 80.519
1 | 0.35 | 0.00368 | -0.043 | 95.059
1.5 | 0.409 | 0.00388 | -0.044 | 105.355
2 | 0.467 | 0.00421 | -0.045 | 110.935
2.5 | 0.525 | 0.00458 | -0.045 | 114.694
3 | 0.583 | 0.00496 | -0.046 | 117.482
3.5 | 0.639 | 0.00637 | -0.047 | 100.346
4 | 0.695 | 0.00657 | -0.048 | 105.765
4.5 | 0.75 | 0.0068 | -0.049 | 110.2
5 | 0.803 | 0.0081 | -0.05 | 99.106
5.5 | 0.853 | 0.0083 | -0.05 | 102.739
6 | 0.9 | 0.00867 | -0.051 | 103.788
6.5 | 0.943 | 0.00904 | -0.052 | 104.301
7 | 0.981 | 0.00943 | -0.053 | 104.109
7.5 | 1.016 | 0.00985 | -0.053 | 103.114
8 | 1.045 | 0.01035 | -0.054 | 100.916
8.5 | 1.068 | 0.01085 | -0.055 | 98.45
9 | 1.086 | 0.01143 | -0.056 | 95.034
9.5 | 1.098 | 0.012 | -0.056 | 91.46
10 | 1.102 | 0.01269 | -0.057 | 86.807
10.5 | 1.092 | 0.01336 | -0.058 | 81.754
11 | 1.074 | 0.01419 | -0.058 | 75.719
11.5 | 1.049 | 0.01522 | -0.059 | 68.97
12 | 1.01 | 0.01739 | -0.059 | 58.086
12.5 | 0.835 | 0.06953 | -0.04 | 12.011
13 | 0.796 | 0.07951 | -0.037 | 10.013
13.5 | 0.759 | 0.08919 | -0.033 | 8.506
14 | 0.724 | 0.09647 | -0.031 | 7.505
14.5 | 0.69 | 0.10308 | -0.031 | 6.695
15 | 0.656 | 0.10823 | -0.032 | 6.061

## 98. Re 8M Mach 0.00 (2)
BIGFOIL.COM POLAR EXPORT
NACA66-311 a=0.5
NACA66-311 a=0.5 |  |  |  | Cl Max: | 1.6762 | at alpha= | 19 | deg
XFOIL ncrit=9 |  |  |  | L/D Max: | 119.617 | at alpha= | 1 | deg
Re: | 8000000 |  |  | Cd Min: | 0.05338 | at alpha= | 20 | deg
Mach: | 0 |  |  | Cl=0 at alpha= | -2.0804 | deg
|  |  |  | @ Cl=0.1, Cd= | 0.0048854
|  |  |  | @ Cl=0.4, Cd= | 0.0034856
|  |  |  | @ Cl=0.6, Cd= | 0.006336
alpha (deg) | Cl | Cd | Cm | Cl/Cd
-19.5 | -1.3957 | 0.04403 | -0.0762 | -31.6988
-19 | -1.4285 | 0.03642 | -0.0769 | -39.223
-17.5 | -1.4441 | 0.0256 | -0.0676 | -56.4102
-17 | -1.4388 | 0.02382 | -0.0621 | -60.403
-16.5 | -1.4335 | 0.02211 | -0.0556 | -64.8349
-16 | -1.4108 | 0.02066 | -0.0517 | -68.2865
-15.5 | -1.3824 | 0.01898 | -0.0487 | -72.8346
-15 | -1.3499 | 0.01735 | -0.0462 | -77.804
-14.5 | -1.3115 | 0.01607 | -0.0444 | -81.6117
-14 | -1.2695 | 0.01499 | -0.0431 | -84.6898
-13.5 | -1.2243 | 0.01413 | -0.0421 | -86.6454
-13 | -1.1771 | 0.01341 | -0.0413 | -87.7778
-12.5 | -1.1291 | 0.01269 | -0.0407 | -88.9756
-12 | -1.0811 | 0.01186 | -0.0401 | -91.1551
-11.5 | -1.0319 | 0.01112 | -0.0395 | -92.7968
-11 | -0.9812 | 0.01052 | -0.0393 | -93.27
-10.5 | -0.9293 | 0.01005 | -0.0391 | -92.4677
-10 | -0.8767 | 0.0096 | -0.0391 | -91.3229
-9.5 | -0.823 | 0.00928 | -0.0392 | -88.6853
-8.5 | -0.7163 | 0.0084 | -0.0392 | -85.2738
-7.5 | -0.6089 | 0.0075 | -0.0393 | -81.1867
-7 | -0.5539 | 0.00718 | -0.0396 | -77.1448
-6.5 | -0.4984 | 0.00695 | -0.0399 | -71.7122
-6 | -0.4425 | 0.00674 | -0.0404 | -65.6528
-5.5 | -0.3867 | 0.00648 | -0.0407 | -59.6759
-5 | -0.3313 | 0.00615 | -0.041 | -53.8699
-4.5 | -0.2752 | 0.00592 | -0.0414 | -46.4865
-4 | -0.2186 | 0.00572 | -0.0419 | -38.2168
-3.5 | -0.1617 | 0.00556 | -0.0425 | -29.0827
-3 | -0.1049 | 0.00537 | -0.043 | -19.5345
-2.5 | -0.048 | 0.00522 | -0.0436 | -9.1954
-2 | 0.0092 | 0.00511 | -0.0442 | 1.8004
-1.5 | 0.0664 | 0.00495 | -0.0448 | 13.4141
-1 | 0.1236 | 0.00484 | -0.0455 | 25.5372
-0.5 | 0.1801 | 0.00458 | -0.046 | 39.3231
0 | 0.2355 | 0.00419 | -0.0465 | 56.2053
0.5 | 0.2899 | 0.00361 | -0.0469 | 80.3047
1 | 0.3433 | 0.00287 | -0.0471 | 119.6167
1.5 | 0.3962 | 0.00342 | -0.0471 | 115.848
2.5 | 0.4947 | 0.00512 | -0.0461 | 96.6211
3 | 0.5447 | 0.00577 | -0.0455 | 94.4021
3.5 | 0.5955 | 0.00631 | -0.0451 | 94.374
4 | 0.6491 | 0.00662 | -0.0452 | 98.0514
4.5 | 0.7027 | 0.00688 | -0.0452 | 102.1366
5.5 | 0.8091 | 0.00741 | -0.0452 | 109.1903
6 | 0.8615 | 0.0077 | -0.0451 | 111.8831
6.5 | 0.9132 | 0.00799 | -0.0449 | 114.2929
7 | 0.9631 | 0.00839 | -0.0443 | 114.7914
8 | 1.0626 | 0.00906 | -0.0433 | 117.2848
8.5 | 1.1095 | 0.0095 | -0.0422 | 116.7895
9 | 1.1548 | 0.00997 | -0.0409 | 115.8275
9.5 | 1.1994 | 0.01037 | -0.0394 | 115.6606
10 | 1.2398 | 0.01083 | -0.0372 | 114.4783
10.5 | 1.2785 | 0.01135 | -0.0347 | 112.6432
11 | 1.31 | 0.01204 | -0.031 | 108.804
11.5 | 1.345 | 0.01268 | -0.0282 | 106.0726
12 | 1.379 | 0.01343 | -0.0253 | 102.6806
12.5 | 1.4112 | 0.01433 | -0.0224 | 98.4787
13 | 1.4416 | 0.01538 | -0.0195 | 93.7321
13.5 | 1.4697 | 0.0166 | -0.0164 | 88.5361
14 | 1.5011 | 0.01766 | -0.0139 | 85
14.5 | 1.5292 | 0.01896 | -0.0113 | 80.654
15 | 1.556 | 0.02038 | -0.0086 | 76.3494
15.5 | 1.5807 | 0.022 | -0.006 | 71.85
16 | 1.6037 | 0.02376 | -0.0034 | 67.4958
16.5 | 1.626 | 0.02563 | -0.0011 | 63.4413
17 | 1.6406 | 0.02816 | 0.0017 | 58.2599
17.5 | 1.6571 | 0.03063 | 0.0039 | 54.1006
18 | 1.6584 | 0.03461 | 0.0068 | 47.9168
18.5 | 1.6703 | 0.03782 | 0.0084 | 44.1645
19 | 1.6762 | 0.04182 | 0.0098 | 40.0813
19.5 | 1.6712 | 0.04724 | 0.0109 | 35.3768
20 | 1.664 | 0.05338 | 0.011 | 31.1727

## 99. Re 8M Mach 0.10 (1)
BIGFOIL.COM POLAR EXPORT
NACA66-311 a=0.5
NACA66-311 a=0.5 |  |  |  | Cl Max: | 1.093 | at alpha= | 10 | deg
JavaFoil+Calcfoil stall+Eppler ext transition |  |  |  | L/D Max: | 117.11 | at alpha= | 3 | deg
Re: | 8000000 |  |  | Cd Min: | 0.00355 | at alpha= | 0 | deg
Mach: | 0.1 |  |  | Cl=0 at alpha= | -1.9417 | deg
|  |  |  | @ Cl=0.1, Cd= | 0.005783
|  |  |  | @ Cl=0.4, Cd= | 0.0038642
|  |  |  | @ Cl=0.6, Cd= | 0.00534
alpha (deg) | Cl | Cd | Cm | Cl/Cd
-13.5 | -0.494 | 0.09342 | -0.01 | -5.285
-13 | -0.514 | 0.0882 | -0.01 | -5.831
-12.5 | -0.529 | 0.08347 | -0.01 | -6.339
-12 | -0.539 | 0.07828 | -0.011 | -6.891
-11.5 | -0.547 | 0.07368 | -0.011 | -7.425
-11 | -0.552 | 0.06806 | -0.012 | -8.103
-10.5 | -0.552 | 0.06437 | -0.012 | -8.575
-10 | -0.549 | 0.05939 | -0.013 | -9.246
-9.5 | -0.541 | 0.05638 | -0.013 | -9.596
-9 | -0.534 | 0.04916 | -0.016 | -10.855
-8.5 | -0.633 | 0.00803 | -0.028 | -78.855
-8 | -0.607 | 0.00778 | -0.029 | -77.954
-7.5 | -0.575 | 0.00748 | -0.029 | -76.842
-7 | -0.538 | 0.00768 | -0.03 | -70.08
-6.5 | -0.497 | 0.0074 | -0.031 | -67.143
-6 | -0.451 | 0.00714 | -0.032 | -63.224
-5.5 | -0.401 | 0.00692 | -0.033 | -57.985
-5 | -0.349 | 0.0067 | -0.033 | -52.094
-4.5 | -0.295 | 0.00648 | -0.034 | -45.49
-4 | -0.239 | 0.00628 | -0.035 | -38.042
-3.5 | -0.182 | 0.0061 | -0.036 | -29.866
-3 | -0.124 | 0.00595 | -0.037 | -20.87
-2.5 | -0.066 | 0.00586 | -0.037 | -11.199
-2 | -0.007 | 0.0058 | -0.038 | -1.132
-1.5 | 0.053 | 0.00583 | -0.039 | 9.066
-1 | 0.113 | 0.00577 | -0.04 | 19.487
-0.5 | 0.173 | 0.00448 | -0.041 | 38.481
0 | 0.232 | 0.00355 | -0.042 | 65.412
0.5 | 0.292 | 0.00362 | -0.042 | 80.631
1 | 0.351 | 0.00366 | -0.043 | 95.966
1.5 | 0.411 | 0.00391 | -0.044 | 104.956
2 | 0.469 | 0.00425 | -0.045 | 110.472
2.5 | 0.528 | 0.00458 | -0.046 | 115.23
3 | 0.586 | 0.005 | -0.047 | 117.11
3.5 | 0.642 | 0.00636 | -0.047 | 100.996
4 | 0.698 | 0.00656 | -0.048 | 106.519
4.5 | 0.753 | 0.0068 | -0.049 | 110.797
5 | 0.806 | 0.00813 | -0.05 | 99.138
5.5 | 0.857 | 0.00844 | -0.051 | 101.473
6 | 0.903 | 0.00873 | -0.051 | 103.411
6.5 | 0.946 | 0.00908 | -0.052 | 104.141
7 | 0.984 | 0.00949 | -0.053 | 103.684
7.5 | 1.017 | 0.00995 | -0.054 | 102.219
8 | 1.045 | 0.01039 | -0.054 | 100.617
8.5 | 1.067 | 0.011 | -0.055 | 97.013
9 | 1.083 | 0.01157 | -0.056 | 93.595
9.5 | 1.092 | 0.01214 | -0.057 | 89.932
10 | 1.093 | 0.01287 | -0.057 | 84.925
10.5 | 1.079 | 0.01357 | -0.058 | 79.556
11 | 1.056 | 0.01451 | -0.059 | 72.821
11.5 | 1.028 | 0.01535 | -0.059 | 66.961
12 | 0.967 | 0.02054 | -0.058 | 47.075
12.5 | 0.795 | 0.07761 | -0.035 | 10.249
13 | 0.761 | 0.08293 | -0.034 | 9.172
13.5 | 0.722 | 0.09146 | -0.032 | 7.889
14 | 0.684 | 0.09904 | -0.031 | 6.902
14.5 | 0.646 | 0.10388 | -0.031 | 6.215
15 | 0.608 | 0.10751 | -0.032 | 5.655

## 100. Re 8M Mach 0.10 (2)
BIGFOIL.COM POLAR EXPORT
NACA66-311 a=0.5
NACA66-311 a=0.5 |  |  |  | Cl Max: | 1.6485 | at alpha= | 18.5 | deg
XFOIL ncrit=9 |  |  |  | L/D Max: | 120.314 | at alpha= | 1 | deg
Re: | 8000000 |  |  | Cd Min: | 0.06259 | at alpha= | 20 | deg
Mach: | 0.1 |  |  | Cl=0 at alpha= | -2.0823 | deg
|  |  |  | @ Cl=0.1, Cd= | 0.0048926
|  |  |  | @ Cl=0.4, Cd= | 0.0034352
|  |  |  | @ Cl=0.6, Cd= | 0.0063485
alpha (deg) | Cl | Cd | Cm | Cl/Cd
-18.5 | -1.284 | 0.04922 | -0.0768 | -26.087
-17 | -1.385 | 0.02826 | -0.0735 | -49.0092
-16.5 | -1.3934 | 0.02536 | -0.0672 | -54.9448
-16 | -1.3911 | 0.02339 | -0.0604 | -59.4741
-15.5 | -1.3725 | 0.02162 | -0.0556 | -63.4829
-15 | -1.3434 | 0.01987 | -0.0524 | -67.6095
-14.5 | -1.3113 | 0.01801 | -0.0495 | -72.8096
-14 | -1.2763 | 0.01616 | -0.047 | -78.979
-13.5 | -1.2331 | 0.01499 | -0.0454 | -82.2615
-13 | -1.1869 | 0.01404 | -0.0442 | -84.537
-12.5 | -1.1388 | 0.0132 | -0.0432 | -86.2727
-12 | -1.0893 | 0.01245 | -0.0425 | -87.494
-11.5 | -1.0397 | 0.01162 | -0.0417 | -89.475
-11 | -0.9896 | 0.01082 | -0.041 | -91.4603
-10.5 | -0.9372 | 0.01027 | -0.0407 | -91.2561
-10 | -0.884 | 0.00978 | -0.0404 | -90.3885
-9 | -0.7752 | 0.00906 | -0.0404 | -85.5629
-8.5 | -0.7212 | 0.00859 | -0.0403 | -83.9581
-8 | -0.6679 | 0.008 | -0.04 | -83.4875
-7.5 | -0.6132 | 0.00757 | -0.0401 | -81.004
-7 | -0.5578 | 0.00724 | -0.0402 | -77.0442
-6.5 | -0.5018 | 0.00699 | -0.0405 | -71.7883
-6 | -0.4454 | 0.00676 | -0.0409 | -65.8876
-5.5 | -0.3888 | 0.00655 | -0.0412 | -59.3588
-5 | -0.3333 | 0.00618 | -0.0414 | -53.932
-4.5 | -0.2768 | 0.00594 | -0.0418 | -46.5993
-4 | -0.2198 | 0.00573 | -0.0423 | -38.3595
-3 | -0.1054 | 0.00538 | -0.0433 | -19.5911
-2.5 | -0.0482 | 0.00522 | -0.0439 | -9.2337
-2 | 0.0095 | 0.00511 | -0.0445 | 1.8591
-1.5 | 0.067 | 0.00495 | -0.0451 | 13.5354
-1 | 0.1245 | 0.00485 | -0.0457 | 25.6701
-0.5 | 0.1813 | 0.00458 | -0.0463 | 39.5852
0 | 0.237 | 0.0042 | -0.0467 | 56.4286
0.5 | 0.2917 | 0.00361 | -0.0472 | 80.8033
1 | 0.3453 | 0.00287 | -0.0474 | 120.3136
1.5 | 0.3987 | 0.00341 | -0.0474 | 116.9208
2 | 0.4477 | 0.00436 | -0.0468 | 102.6835
2.5 | 0.4973 | 0.00513 | -0.0463 | 96.9396
3 | 0.5474 | 0.0058 | -0.0457 | 94.3793
3.5 | 0.5984 | 0.00634 | -0.0452 | 94.3849
4.5 | 0.7062 | 0.00691 | -0.0453 | 102.1997
5 | 0.7604 | 0.00715 | -0.0454 | 106.3497
5.5 | 0.8131 | 0.00745 | -0.0452 | 109.1409
6 | 0.8659 | 0.00774 | -0.045 | 111.8734
6.5 | 0.9178 | 0.00804 | -0.0447 | 114.1542
7 | 0.9679 | 0.00844 | -0.044 | 114.6801
8 | 1.0677 | 0.00913 | -0.0427 | 116.9441
8.5 | 1.1144 | 0.0096 | -0.0415 | 116.0833
9.5 | 1.2042 | 0.01048 | -0.0383 | 114.9046
10 | 1.241 | 0.01096 | -0.0351 | 113.2299
10.5 | 1.2785 | 0.01156 | -0.0323 | 110.5969
11 | 1.3125 | 0.01224 | -0.0289 | 107.2304
11.5 | 1.3474 | 0.01295 | -0.026 | 104.0463
12 | 1.3812 | 0.01378 | -0.023 | 100.2322
12.5 | 1.4124 | 0.01481 | -0.0198 | 95.368
13 | 1.4422 | 0.01599 | -0.0166 | 90.1939
13.5 | 1.4732 | 0.01713 | -0.0138 | 86.0012
14 | 1.5031 | 0.01837 | -0.011 | 81.8236
14.5 | 1.5304 | 0.01981 | -0.0081 | 77.2539
15 | 1.5571 | 0.02134 | -0.0054 | 72.9663
15.5 | 1.5778 | 0.02335 | -0.0023 | 67.5717
16 | 1.5992 | 0.02536 | 0.0004 | 63.0599
16.5 | 1.6194 | 0.02753 | 0.003 | 58.8231
17 | 1.6308 | 0.03049 | 0.0059 | 53.4864
17.5 | 1.6444 | 0.03345 | 0.0082 | 49.1599
18 | 1.6415 | 0.03811 | 0.0109 | 43.0727
18.5 | 1.6485 | 0.04209 | 0.0123 | 39.1661
19 | 1.6474 | 0.04722 | 0.0133 | 34.8878
19.5 | 1.6324 | 0.05438 | 0.0135 | 30.0184
20 | 1.615 | 0.06259 | 0.0122 | 25.8028

## 101. Re 8M Mach 0.25 (1)
BIGFOIL.COM POLAR EXPORT
NACA66-311 a=0.5
NACA66-311 a=0.5 |  |  |  | Cl Max: | 1.051 | at alpha= | 8.5 | deg
JavaFoil+Calcfoil stall+Eppler ext transition |  |  |  | L/D Max: | 118.687 | at alpha= | 3 | deg
Re: | 8000000 |  |  | Cd Min: | 0.00358 | at alpha= | 0 | deg
Mach: | 0.25 |  |  | Cl=0 at alpha= | -1.9426 | deg
|  |  |  | @ Cl=0.1, Cd= | 0.0056694
|  |  |  | @ Cl=0.4, Cd= | 0.09755
|  |  |  | @ Cl=0.6, Cd= | 0.09755
alpha (deg) | Cl | Cd | Cm | Cl/Cd
-12.5 | -0.318 | 0.0861 | -0.011 | -3.69
-12 | -0.361 | 0.08076 | -0.011 | -4.466
-11.5 | -0.398 | 0.07705 | -0.011 | -5.165
-11 | -0.43 | 0.07293 | -0.012 | -5.892
-10.5 | -0.455 | 0.06714 | -0.012 | -6.78
-10 | -0.474 | 0.06306 | -0.012 | -7.513
-9.5 | -0.485 | 0.05909 | -0.013 | -8.214
-9 | -0.49 | 0.05422 | -0.014 | -9.029
-8.5 | -0.487 | 0.05014 | -0.015 | -9.704
-8 | -0.478 | 0.04576 | -0.017 | -10.438
-7.5 | -0.566 | 0.00769 | -0.03 | -73.582
-7 | -0.536 | 0.00787 | -0.031 | -68.193
-6.5 | -0.5 | 0.00756 | -0.032 | -66.117
-6 | -0.457 | 0.00735 | -0.033 | -62.198
-5.5 | -0.408 | 0.00702 | -0.034 | -58.174
-5 | -0.356 | 0.00683 | -0.034 | -52.138
-4.5 | -0.301 | 0.00659 | -0.035 | -45.7
-4 | -0.245 | 0.00639 | -0.036 | -38.303
-3.5 | -0.187 | 0.00621 | -0.037 | -30.052
-3 | -0.127 | 0.00605 | -0.038 | -21.088
-2.5 | -0.067 | 0.00593 | -0.039 | -11.376
-2 | -0.007 | 0.00588 | -0.039 | -1.148
-1.5 | 0.054 | 0.00584 | -0.04 | 9.305
-1 | 0.116 | 0.00561 | -0.041 | 20.609
-0.5 | 0.177 | 0.00431 | -0.042 | 41.146
0 | 0.239 | 0.00358 | -0.043 | 66.681
0.5 | 0.3 | 0.00362 | -0.044 | 82.793
1 | 0.361 | 0.0037 | -0.044 | 97.602
1.5 | 0.422 | 0.00393 | -0.045 | 107.38
2 | 0.482 | 0.00428 | -0.046 | 112.705
2.5 | 0.542 | 0.00468 | -0.047 | 115.839
3 | 0.602 | 0.00507 | -0.048 | 118.687
3.5 | 0.659 | 0.00649 | -0.049 | 101.549
4 | 0.716 | 0.00772 | -0.049 | 92.807
4.5 | 0.772 | 0.00792 | -0.05 | 97.394
5 | 0.825 | 0.00828 | -0.051 | 99.645
5.5 | 0.876 | 0.00863 | -0.052 | 101.455
6 | 0.921 | 0.00902 | -0.053 | 102.056
6.5 | 0.961 | 0.00943 | -0.054 | 101.92
7 | 0.995 | 0.00989 | -0.054 | 100.556
7.5 | 1.022 | 0.01038 | -0.055 | 98.474
8 | 1.041 | 0.01103 | -0.056 | 94.341
8.5 | 1.051 | 0.01162 | -0.057 | 90.442
9 | 1.051 | 0.01236 | -0.057 | 85.016
9.5 | 1.04 | 0.01313 | -0.058 | 79.215
10 | 1.015 | 0.01406 | -0.059 | 72.209
10.5 | 0.803 | 0.06286 | -0.034 | 12.773
11 | 0.75 | 0.06996 | -0.03 | 10.721
11.5 | 0.692 | 0.07516 | -0.03 | 9.202
12 | 0.625 | 0.08028 | -0.03 | 7.789
12.5 | 0.551 | 0.08744 | -0.029 | 6.303
13 | 0.472 | 0.09455 | -0.03 | 4.99
13.5 | 0.387 | 0.09755 | -0.031 | 3.967

## 102. Re 8M Mach 0.25 (2)
BIGFOIL.COM POLAR EXPORT
NACA66-311 a=0.5
NACA66-311 a=0.5 |  |  |  | Cl Max: | 1.486 | at alpha= | 15 | deg
XFOIL ncrit=9 |  |  |  | L/D Max: | 123.924 | at alpha= | 1 | deg
Re: | 8000000 |  |  | Cd Min: | 0.22124 | at alpha= | 20 | deg
Mach: | 0.25 |  |  | Cl=0 at alpha= | -2.0891 | deg
|  |  |  | @ Cl=0.1, Cd= | 0.0049196
|  |  |  | @ Cl=0.4, Cd= | 0.0032541
|  |  |  | @ Cl=0.6, Cd= | 0.0063206
alpha (deg) | Cl | Cd | Cm | Cl/Cd
-16.5 | -0.5533 | 0.18137 | -0.0023 | -3.0507
-16 | -0.5382 | 0.1739 | -0.0065 | -3.0949
-15.5 | -0.5347 | 0.16196 | -0.0118 | -3.3014
-15 | -0.5209 | 0.15428 | -0.0162 | -3.3763
-14.5 | -0.5301 | 0.13985 | -0.0229 | -3.7905
-14 | -0.5212 | 0.13154 | -0.0275 | -3.9623
-13 | -0.6897 | 0.07791 | -0.0586 | -8.8525
-12.5 | -0.8675 | 0.04446 | -0.0799 | -19.5119
-12 | -0.9719 | 0.03328 | -0.0689 | -29.2037
-11.5 | -1.0588 | 0.01786 | -0.0573 | -59.2833
-11 | -1.0222 | 0.01479 | -0.0538 | -69.1143
-10.5 | -0.9721 | 0.01321 | -0.0516 | -73.5882
-10 | -0.9218 | 0.01156 | -0.0495 | -79.7405
-9.5 | -0.8658 | 0.0107 | -0.0481 | -80.9159
-9 | -0.8084 | 0.01004 | -0.0471 | -80.5179
-8.5 | -0.7502 | 0.00954 | -0.0463 | -78.6373
-8 | -0.6921 | 0.00902 | -0.0456 | -76.7295
-7.5 | -0.6368 | 0.00812 | -0.0446 | -78.4236
-7 | -0.5788 | 0.00767 | -0.0442 | -75.4628
-6.5 | -0.5203 | 0.0073 | -0.0439 | -71.274
-6 | -0.4615 | 0.00695 | -0.0438 | -66.4029
-5.5 | -0.4025 | 0.00669 | -0.0438 | -60.1644
-5 | -0.3442 | 0.00635 | -0.0438 | -54.2047
-4.5 | -0.2856 | 0.00604 | -0.0439 | -47.2848
-4 | -0.2265 | 0.00579 | -0.0442 | -39.1192
-3.5 | -0.1672 | 0.00561 | -0.0446 | -29.8039
-3 | -0.1079 | 0.00544 | -0.0451 | -19.8346
-2.5 | -0.0489 | 0.00527 | -0.0455 | -9.2789
-1.5 | 0.0701 | 0.00497 | -0.0467 | 14.1046
-1 | 0.1294 | 0.00487 | -0.0473 | 26.5708
0 | 0.2455 | 0.00423 | -0.0483 | 58.0378
0.5 | 0.3016 | 0.00361 | -0.0487 | 83.5457
1 | 0.3569 | 0.00288 | -0.049 | 123.9236
1.5 | 0.4122 | 0.00336 | -0.049 | 122.6786
2 | 0.4616 | 0.00438 | -0.0482 | 105.3881
2.5 | 0.5116 | 0.00521 | -0.0474 | 98.1958
3 | 0.5621 | 0.00593 | -0.0465 | 94.7892
3.5 | 0.6145 | 0.00647 | -0.0459 | 94.9768
4 | 0.6702 | 0.00675 | -0.0458 | 99.2889
4.5 | 0.7256 | 0.00704 | -0.0456 | 103.0682
5 | 0.7811 | 0.0073 | -0.0454 | 107
5.5 | 0.8351 | 0.00764 | -0.0448 | 109.3063
6 | 0.8895 | 0.00794 | -0.0443 | 112.0277
6.5 | 0.942 | 0.00831 | -0.0434 | 113.3574
7 | 0.9936 | 0.00872 | -0.0423 | 113.945
7.5 | 1.0446 | 0.00911 | -0.041 | 114.6652
8 | 1.093 | 0.00958 | -0.0391 | 114.0919
8.5 | 1.1389 | 0.01011 | -0.0368 | 112.6508
9 | 1.1796 | 0.01058 | -0.0333 | 111.4934
9.5 | 1.2108 | 0.01117 | -0.028 | 108.3975
10 | 1.251 | 0.01198 | -0.0249 | 104.424
10.5 | 1.2893 | 0.01275 | -0.0214 | 101.1216
11 | 1.3251 | 0.01373 | -0.0177 | 96.5113
11.5 | 1.3562 | 0.01505 | -0.0134 | 90.113
12 | 1.3884 | 0.01641 | -0.0095 | 84.6069
12.5 | 1.4192 | 0.01795 | -0.0055 | 79.0641
13 | 1.446 | 0.01983 | -0.0014 | 72.9198
13.5 | 1.4666 | 0.02225 | 0.0031 | 65.9146
14 | 1.4808 | 0.02527 | 0.0078 | 58.5991
14.5 | 1.4855 | 0.02912 | 0.0124 | 51.013
15 | 1.486 | 0.03348 | 0.0165 | 44.3847
15.5 | 1.4764 | 0.03901 | 0.02 | 37.8467
16 | 1.4355 | 0.04812 | 0.0223 | 29.8317
16.5 | 1.4225 | 0.0554 | 0.0224 | 25.6769
17 | 1.3691 | 0.06883 | 0.0186 | 19.891
17.5 | 1.3351 | 0.08178 | 0.0124 | 16.3255
18 | 1.2844 | 0.09974 | 0.0013 | 12.8775
18.5 | 1.2488 | 0.1171 | -0.0103 | 10.6644
19 | 1.2013 | 0.13816 | -0.0239 | 8.695
19.5 | 0.9935 | 0.20023 | -0.0624 | 4.9618
20 | 0.9671 | 0.22124 | -0.074 | 4.3713

## 103. Re 8M Mach 0.50 (1)
BIGFOIL.COM POLAR EXPORT
NACA66-311 a=0.5
NACA66-311 a=0.5 |  |  |  | Cl Max: | 1.186 | at alpha= | 20 | deg
JavaFoil+Calcfoil stall+Eppler ext transition |  |  |  | L/D Max: | 132.998 | at alpha= | 2.5 | deg
Re: | 8000000 |  |  | Cd Min: | 0.00367 | at alpha= | 0 | deg
Mach: | 0.5 |  |  | Cl=0 at alpha= | -1.942 | deg
|  |  |  | @ Cl=0.1, Cd= | 0.0054384
|  |  |  | @ Cl=0.4, Cd= | 0.0037865
|  |  |  | @ Cl=0.6, Cd= | 0.0045179
alpha (deg) | Cl | Cd | Cm | Cl/Cd
-20 | -0.978 | 0.14998 | -0.009 | -6.519
-19.5 | -0.949 | 0.14722 | -0.009 | -6.445
-19 | -0.921 | 0.14132 | -0.009 | -6.519
-18.5 | -0.893 | 0.13581 | -0.009 | -6.576
-18 | -0.867 | 0.13145 | -0.009 | -6.595
-17.5 | -0.842 | 0.13204 | -0.01 | -6.374
-17 | -0.815 | 0.12497 | -0.01 | -6.519
-16.5 | -0.787 | 0.11948 | -0.01 | -6.587
-16 | -0.761 | 0.11136 | -0.011 | -6.831
-15.5 | -0.735 | 0.10326 | -0.011 | -7.116
-15 | -0.71 | 0.09535 | -0.012 | -7.448
-14.5 | -0.68 | 0.107 | -0.012 | -6.352
-14 | -0.653 | 0.09776 | -0.012 | -6.678
-13.5 | -0.627 | 0.08876 | -0.013 | -7.067
-13 | -0.601 | 0.08287 | -0.014 | -7.256
-12.5 | -0.577 | 0.0745 | -0.015 | -7.744
-12 | -0.554 | 0.06612 | -0.017 | -8.385
-11.5 | -0.622 | 0.01385 | -0.026 | -44.892
-11 | -0.49 | 0.07769 | -0.014 | -6.312
-10.5 | -0.464 | 0.0684 | -0.014 | -6.78
-10 | -0.437 | 0.06181 | -0.015 | -7.077
-9.5 | -0.412 | 0.05648 | -0.016 | -7.288
-9 | -0.388 | 0.04994 | -0.019 | -7.762
-8.5 | -0.439 | 0.00953 | -0.032 | -45.992
-8 | -0.407 | 0.00813 | -0.033 | -50.029
-7.5 | -0.301 | 0.05152 | -0.016 | -5.842
-7 | -0.274 | 0.04618 | -0.016 | -5.934
-6.5 | -0.247 | 0.04217 | -0.017 | -5.865
-6 | -0.221 | 0.03877 | -0.019 | -5.696
-5.5 | -0.318 | 0.03739 | -0.018 | -8.501
-5 | -0.368 | 0.00688 | -0.038 | -53.422
-4.5 | -0.322 | 0.0066 | -0.039 | -48.711
-4 | -0.266 | 0.00641 | -0.04 | -41.51
-3.5 | -0.205 | 0.00609 | -0.041 | -33.708
-3 | -0.141 | 0.00588 | -0.042 | -24.01
-2.5 | -0.075 | 0.00558 | -0.043 | -13.429
-2 | -0.008 | 0.00551 | -0.044 | -1.365
-1.5 | 0.061 | 0.00549 | -0.045 | 11.043
-1 | 0.129 | 0.0054 | -0.046 | 23.919
-0.5 | 0.198 | 0.00533 | -0.047 | 37.197
0 | 0.267 | 0.00367 | -0.048 | 72.701
0.5 | 0.335 | 0.00373 | -0.049 | 89.894
1 | 0.404 | 0.00379 | -0.05 | 106.401
1.5 | 0.472 | 0.00396 | -0.051 | 119.104
2 | 0.538 | 0.00412 | -0.052 | 130.583
2.5 | 0.605 | 0.00455 | -0.052 | 132.998
3 | 0.668 | 0.00775 | -0.053 | 86.219
3.5 | 0.731 | 0.00813 | -0.054 | 89.914
4 | 0.791 | 0.00852 | -0.055 | 92.864
4.5 | 0.848 | 0.00896 | -0.056 | 94.687
5 | 0.9 | 0.00949 | -0.057 | 94.856
5.5 | 0.942 | 0.01004 | -0.058 | 93.816
6 | 0.961 | 0.01069 | -0.059 | 89.836
6.5 | 0.938 | 0.01159 | -0.059 | 80.984
7 | 0.482 | 0.04457 | -0.03 | 10.818
7.5 | 0.509 | 0.04828 | -0.031 | 10.536
8 | 0.65 | 0.01391 | -0.062 | 46.754
8.5 | 0.561 | 0.0541 | -0.031 | 10.376
9 | 0.587 | 0.05925 | -0.031 | 9.91
9.5 | 0.745 | 0.01563 | -0.064 | 47.665
10 | 0.774 | 0.01694 | -0.065 | 45.698
10.5 | 0.798 | 0.01916 | -0.065 | 41.667
11 | 0.695 | 0.07251 | -0.036 | 9.58
11.5 | 0.719 | 0.08112 | -0.035 | 8.868
12 | 0.891 | 0.02129 | -0.068 | 41.861
12.5 | 0.907 | 0.02603 | -0.067 | 34.857
13 | 0.804 | 0.08576 | -0.042 | 9.377
13.5 | 0.826 | 0.09674 | -0.04 | 8.543
14 | 0.896 | 0.06815 | -0.056 | 13.141
14.5 | 0.882 | 0.09676 | -0.044 | 9.119
15 | 0.907 | 0.10502 | -0.044 | 8.632
15.5 | 0.937 | 0.10909 | -0.047 | 8.588
16 | 0.955 | 0.11598 | -0.043 | 8.237
16.5 | 0.981 | 0.11935 | -0.044 | 8.224
17 | 1.013 | 0.12238 | -0.048 | 8.278
17.5 | 1.049 | 0.12173 | -0.053 | 8.615
18 | 1.065 | 0.13847 | -0.05 | 7.688
18.5 | 1.085 | 0.1386 | -0.048 | 7.831
19 | 1.117 | 0.14132 | -0.051 | 7.903
19.5 | 1.155 | 0.13772 | -0.057 | 8.389
20 | 1.186 | 0.13936 | -0.059 | 8.514

## 104. Re 8M Mach 0.50 (2)
BIGFOIL.COM POLAR EXPORT
NACA66-311 a=0.5
NACA66-311 a=0.5 |  |  |  | Cl Max: | 1.0838 | at alpha= | 8.5 | deg
XFOIL ncrit=9 |  |  |  | L/D Max: | 147.081 | at alpha= | 1.5 | deg
Re: | 8000000 |  |  | Cd Min: | 0.25876 | at alpha= | -20 | deg
Mach: | 0.5 |  |  | Cl=0 at alpha= | -2.1276 | deg
|  |  |  | @ Cl=0.1, Cd= | 0.0050669
|  |  |  | @ Cl=0.4, Cd= | 0.003045
|  |  |  | @ Cl=0.6, Cd= | 0.0061648
alpha (deg) | Cl | Cd | Cm | Cl/Cd
-20 | -0.7155 | 0.25876 | 0.0371 | -2.7651
-19.5 | -0.6933 | 0.25073 | 0.0319 | -2.7651
-19 | -0.6714 | 0.24206 | 0.0267 | -2.7737
-18.5 | -0.6511 | 0.23455 | 0.0226 | -2.776
-18 | -0.6316 | 0.22577 | 0.0178 | -2.7975
-17 | -0.5902 | 0.20893 | 0.0079 | -2.8249
-16.5 | -0.5706 | 0.20006 | 0.003 | -2.8521
-16 | -0.5513 | 0.19106 | -0.0019 | -2.8855
-15.5 | -0.5306 | 0.18315 | -0.0068 | -2.8971
-15 | -0.5129 | 0.174 | -0.0117 | -2.9477
-14.5 | -0.4915 | 0.1667 | -0.0163 | -2.9484
-14 | -0.4748 | 0.15773 | -0.0212 | -3.0102
-13.5 | -0.4609 | 0.14808 | -0.0263 | -3.1125
-13 | -0.4474 | 0.13892 | -0.0312 | -3.2206
-12.5 | -0.4348 | 0.12992 | -0.0363 | -3.3467
-12 | -0.4158 | 0.12293 | -0.0405 | -3.3824
-11 | -0.4031 | 0.10387 | -0.0508 | -3.8808
-10.5 | -0.3934 | 0.09583 | -0.0554 | -4.1052
-10 | -0.3852 | 0.08796 | -0.0599 | -4.3793
-9.5 | -0.3868 | 0.07868 | -0.0653 | -4.9161
-9 | -0.3867 | 0.07033 | -0.0703 | -5.4984
-8.5 | -0.3938 | 0.061 | -0.0772 | -6.4557
-8 | -0.42 | 0.05143 | -0.0841 | -8.1664
-7.5 | -0.4492 | 0.04511 | -0.0807 | -9.9579
-7 | -0.4637 | 0.0371 | -0.0777 | -12.4987
-6.5 | -0.4669 | 0.02875 | -0.073 | -16.24
-6 | -0.4617 | 0.01983 | -0.067 | -23.2829
-5.5 | -0.4283 | 0.01351 | -0.0622 | -31.7024
-5 | -0.3832 | 0.00844 | -0.0582 | -45.4028
-4.5 | -0.3197 | 0.00718 | -0.0559 | -44.5265
-4 | -0.255 | 0.00634 | -0.0543 | -40.2208
-3.5 | -0.187 | 0.00597 | -0.0536 | -31.3233
-3 | -0.1186 | 0.00567 | -0.0533 | -20.9171
-2.5 | -0.0505 | 0.00543 | -0.0534 | -9.3002
-2 | 0.0173 | 0.00523 | -0.0536 | 3.3078
-1.5 | 0.0851 | 0.0051 | -0.0541 | 16.6863
-1 | 0.1526 | 0.00495 | -0.0547 | 30.8283
-0.5 | 0.2201 | 0.0048 | -0.0554 | 45.8542
0 | 0.2845 | 0.00438 | -0.0557 | 64.9543
0.5 | 0.3464 | 0.00363 | -0.0559 | 95.427
1 | 0.4087 | 0.00295 | -0.056 | 138.5424
1.5 | 0.4736 | 0.00322 | -0.0562 | 147.0807
2.5 | 0.5712 | 0.00561 | -0.0513 | 101.8182
3 | 0.62 | 0.00655 | -0.0484 | 94.6565
3.5 | 0.6779 | 0.00701 | -0.0468 | 96.7047
4 | 0.7378 | 0.00737 | -0.0454 | 100.1085
4.5 | 0.7976 | 0.0077 | -0.0437 | 103.5844
5 | 0.8533 | 0.00815 | -0.0409 | 104.6994
5.5 | 0.9047 | 0.00856 | -0.037 | 105.6893
6 | 0.9477 | 0.00911 | -0.0314 | 104.0285
6.5 | 0.9885 | 0.00994 | -0.0254 | 99.4467
7 | 1.031 | 0.01089 | -0.0196 | 94.674
7.5 | 1.067 | 0.01223 | -0.0127 | 87.2445
8 | 1.0817 | 0.01471 | -0.0034 | 73.535
8.5 | 1.0838 | 0.0204 | 0.0065 | 53.1275
9.5 | 1.0548 | 0.03489 | 0.0202 | 30.2322
10 | 1.0177 | 0.04275 | 0.0252 | 23.8058
10.5 | 0.9778 | 0.05187 | 0.0267 | 18.851
11 | 0.942 | 0.06224 | 0.0243 | 15.135
11.5 | 0.9072 | 0.07504 | 0.0175 | 12.0896
12 | 0.8826 | 0.08976 | 0.0072 | 9.8329
12.5 | 0.8665 | 0.10689 | -0.0043 | 8.1065
13 | 0.855 | 0.12114 | -0.0131 | 7.0579
13.5 | 0.8456 | 0.135 | -0.0215 | 6.2637

## 105. Re 10M Mach 0.00 (1)
BIGFOIL.COM POLAR EXPORT
NACA66-311 a=0.5
NACA66-311 a=0.5 |  |  |  | Cl Max: | 1.103 | at alpha= | 10 | deg
JavaFoil+Calcfoil stall+Eppler ext transition |  |  |  | L/D Max: | 118.387 | at alpha= | 5 | deg
Re: | 10000000 |  |  | Cd Min: | 0.00387 | at alpha= | 1 | deg
Mach: | 0 |  |  | Cl=0 at alpha= | -1.9417 | deg
|  |  |  | @ Cl=0.1, Cd= | 0.0056363
|  |  |  | @ Cl=0.4, Cd= | 0.0041327
|  |  |  | @ Cl=0.6, Cd= | 0.0054296
alpha (deg) | Cl | Cd | Cm | Cl/Cd
-14 | -0.505 | 0.09575 | -0.01 | -5.277
-13.5 | -0.524 | 0.09045 | -0.01 | -5.792
-13 | -0.541 | 0.08583 | -0.01 | -6.302
-12.5 | -0.552 | 0.08211 | -0.01 | -6.728
-12 | -0.56 | 0.077 | -0.011 | -7.267
-11.5 | -0.564 | 0.07157 | -0.011 | -7.885
-11 | -0.565 | 0.06833 | -0.012 | -8.272
-10.5 | -0.563 | 0.06328 | -0.012 | -8.901
-10 | -0.56 | 0.05738 | -0.014 | -9.753
-9.5 | -0.549 | 0.05448 | -0.014 | -10.076
-9 | -0.659 | 0.00771 | -0.027 | -85.462
-8.5 | -0.637 | 0.00776 | -0.028 | -82.023
-8 | -0.609 | 0.00799 | -0.029 | -76.142
-7.5 | -0.576 | 0.00771 | -0.029 | -74.657
-7 | -0.538 | 0.0074 | -0.03 | -72.656
-6.5 | -0.496 | 0.00715 | -0.031 | -69.313
-6 | -0.45 | 0.00688 | -0.032 | -65.468
-5.5 | -0.4 | 0.00666 | -0.032 | -60.068
-5 | -0.348 | 0.00647 | -0.033 | -53.707
-4.5 | -0.294 | 0.00623 | -0.034 | -47.124
-4 | -0.238 | 0.00607 | -0.035 | -39.184
-3.5 | -0.181 | 0.00597 | -0.036 | -30.383
-3 | -0.124 | 0.00588 | -0.036 | -21.026
-2.5 | -0.065 | 0.0059 | -0.037 | -11.083
-2 | -0.007 | 0.00581 | -0.038 | -1.126
-1.5 | 0.053 | 0.0057 | -0.039 | 9.231
-1 | 0.112 | 0.00562 | -0.04 | 19.93
-0.5 | 0.172 | 0.0047 | -0.041 | 36.512
0 | 0.231 | 0.00429 | -0.041 | 53.882
0.5 | 0.29 | 0.00421 | -0.042 | 68.965
1 | 0.35 | 0.00387 | -0.043 | 90.271
1.5 | 0.409 | 0.00418 | -0.044 | 97.798
2 | 0.467 | 0.00447 | -0.045 | 104.422
2.5 | 0.525 | 0.00477 | -0.045 | 109.987
3 | 0.583 | 0.00512 | -0.046 | 113.745
3.5 | 0.639 | 0.00614 | -0.047 | 104.219
4 | 0.695 | 0.00632 | -0.048 | 109.922
4.5 | 0.75 | 0.00656 | -0.049 | 114.387
5 | 0.803 | 0.00678 | -0.05 | 118.387
5.5 | 0.854 | 0.00809 | -0.05 | 105.493
6 | 0.9 | 0.00844 | -0.051 | 106.646
6.5 | 0.943 | 0.0087 | -0.052 | 108.45
7 | 0.982 | 0.00907 | -0.053 | 108.301
7.5 | 1.017 | 0.00949 | -0.054 | 107.106
8 | 1.046 | 0.00996 | -0.054 | 104.933
8.5 | 1.069 | 0.01043 | -0.055 | 102.554
9 | 1.087 | 0.01099 | -0.056 | 98.938
9.5 | 1.099 | 0.01154 | -0.056 | 95.208
10 | 1.103 | 0.01222 | -0.057 | 90.308
10.5 | 1.094 | 0.01284 | -0.058 | 85.161
11 | 1.076 | 0.01362 | -0.059 | 79.033
11.5 | 1.052 | 0.01453 | -0.059 | 72.404
12 | 1.019 | 0.01587 | -0.059 | 64.162
12.5 | 0.974 | 0.01856 | -0.059 | 52.499
13 | 0.817 | 0.06627 | -0.044 | 12.325
13.5 | 0.76 | 0.08782 | -0.034 | 8.653
14 | 0.725 | 0.09583 | -0.032 | 7.561
14.5 | 0.69 | 0.10103 | -0.032 | 6.832
15 | 0.656 | 0.10742 | -0.032 | 6.109

## 106. Re 10M Mach 0.00 (2)
BIGFOIL.COM POLAR EXPORT
NACA66-311 a=0.5
NACA66-311 a=0.5 |  |  |  | Cl Max: | 1.6924 | at alpha= | 19 | deg
XFOIL ncrit=9 |  |  |  | L/D Max: | 122.323 | at alpha= | 8 | deg
Re: | 10000000 |  |  | Cd Min: | 0.0509 | at alpha= | 20 | deg
Mach: | 0 |  |  | Cl=0 at alpha= | -2.0738 | deg
|  |  |  | @ Cl=0.1, Cd= | 0.0047084
|  |  |  | @ Cl=0.4, Cd= | 0.0039152
|  |  |  | @ Cl=0.6, Cd= | 0.0061502
alpha (deg) | Cl | Cd | Cm | Cl/Cd
-20 | -1.4377 | 0.04429 | -0.0764 | -32.4611
-19.5 | -1.4549 | 0.03797 | -0.0774 | -38.3171
-18 | -1.4846 | 0.02558 | -0.069 | -58.0375
-17.5 | -1.4872 | 0.02339 | -0.0628 | -63.5827
-17 | -1.4787 | 0.02183 | -0.057 | -67.7371
-16.5 | -1.4623 | 0.02042 | -0.0519 | -71.6112
-16 | -1.431 | 0.01914 | -0.0492 | -74.7649
-15.5 | -1.3954 | 0.01796 | -0.047 | -77.6949
-15 | -1.3587 | 0.01665 | -0.045 | -81.6036
-14.5 | -1.3193 | 0.0154 | -0.0433 | -85.6688
-14 | -1.2786 | 0.01413 | -0.0418 | -90.4883
-13.5 | -1.2328 | 0.0133 | -0.0409 | -92.6917
-13 | -1.1851 | 0.01258 | -0.0402 | -94.2051
-11.5 | -1.0364 | 0.01067 | -0.0389 | -97.1321
-11 | -0.9863 | 0.00996 | -0.0384 | -99.0261
-10.5 | -0.9343 | 0.00947 | -0.0383 | -98.6589
-10 | -0.8814 | 0.00905 | -0.0383 | -97.3923
-9.5 | -0.8277 | 0.00871 | -0.0384 | -95.0287
-8 | -0.6654 | 0.00761 | -0.0388 | -87.4376
-7.5 | -0.6114 | 0.00717 | -0.0389 | -85.272
-7 | -0.5565 | 0.00685 | -0.0391 | -81.2409
-6.5 | -0.5009 | 0.00659 | -0.0395 | -76.0091
-5 | -0.3326 | 0.00594 | -0.0408 | -55.9933
-4.5 | -0.2764 | 0.00568 | -0.0412 | -48.662
-4 | -0.2199 | 0.00547 | -0.0417 | -40.2011
-3 | -0.1059 | 0.00519 | -0.0429 | -20.4046
-2.5 | -0.0488 | 0.00501 | -0.0434 | -9.7405
-1.5 | 0.0657 | 0.00478 | -0.0447 | 13.7448
-1 | 0.1232 | 0.00466 | -0.0454 | 26.4378
-0.5 | 0.18 | 0.00449 | -0.046 | 40.0891
0 | 0.2359 | 0.00418 | -0.0465 | 56.4354
0.5 | 0.2909 | 0.00373 | -0.047 | 77.9893
1 | 0.343 | 0.00295 | -0.0471 | 116.2712
1.5 | 0.3926 | 0.0038 | -0.0466 | 103.3158
2 | 0.4427 | 0.00458 | -0.0463 | 96.6594
2.5 | 0.4943 | 0.00515 | -0.046 | 95.9806
3 | 0.5452 | 0.00573 | -0.0457 | 95.1483
3.5 | 0.5977 | 0.00614 | -0.0455 | 97.3453
4 | 0.6519 | 0.00638 | -0.0457 | 102.1787
4.5 | 0.7059 | 0.00664 | -0.0458 | 106.3102
5 | 0.76 | 0.00686 | -0.046 | 110.7872
5.5 | 0.8128 | 0.00716 | -0.0459 | 113.5196
6 | 0.8659 | 0.0074 | -0.0459 | 117.0135
6.5 | 0.9177 | 0.00773 | -0.0457 | 118.7193
7.5 | 1.0197 | 0.00836 | -0.0451 | 121.9737
8 | 1.0691 | 0.00874 | -0.0445 | 122.3227
8.5 | 1.1165 | 0.00918 | -0.0435 | 121.6231
9 | 1.164 | 0.00955 | -0.0426 | 121.8848
9.5 | 1.2098 | 0.00996 | -0.0414 | 121.4659
10 | 1.252 | 0.01048 | -0.0395 | 119.4656
10.5 | 1.2888 | 0.01097 | -0.0366 | 117.484
11 | 1.326 | 0.01146 | -0.0339 | 115.7068
11.5 | 1.3589 | 0.01211 | -0.0305 | 112.213
12 | 1.3924 | 0.01283 | -0.0275 | 108.5269
12.5 | 1.4234 | 0.01374 | -0.0242 | 103.5953
13 | 1.4546 | 0.0147 | -0.0213 | 98.9524
13.5 | 1.4862 | 0.01566 | -0.0186 | 94.9042
14 | 1.5167 | 0.01674 | -0.0159 | 90.6033
14.5 | 1.5456 | 0.01793 | -0.0132 | 86.2019
15 | 1.5743 | 0.01918 | -0.0107 | 82.0803
15.5 | 1.5943 | 0.02107 | -0.0074 | 75.6668
16 | 1.618 | 0.02273 | -0.0048 | 71.1835
16.5 | 1.6415 | 0.02445 | -0.0024 | 67.137
17 | 1.6553 | 0.02699 | 0.0006 | 61.3301
17.5 | 1.6729 | 0.02932 | 0.0029 | 57.0566
18 | 1.6741 | 0.03321 | 0.0061 | 50.4095
18.5 | 1.6866 | 0.03625 | 0.0078 | 46.5269
19 | 1.6924 | 0.04016 | 0.0095 | 42.1414
19.5 | 1.6902 | 0.04512 | 0.0107 | 37.4601
20 | 1.6846 | 0.0509 | 0.0112 | 33.0963

## 107. Re 10M Mach 0.10 (1)
BIGFOIL.COM POLAR EXPORT
NACA66-311 a=0.5
NACA66-311 a=0.5 |  |  |  | Cl Max: | 1.095 | at alpha= | 10 | deg
JavaFoil+Calcfoil stall+Eppler ext transition |  |  |  | L/D Max: | 118.897 | at alpha= | 5 | deg
Re: | 10000000 |  |  | Cd Min: | 0.00387 | at alpha= | 1 | deg
Mach: | 0.1 |  |  | Cl=0 at alpha= | -1.9417 | deg
|  |  |  | @ Cl=0.1, Cd= | 0.0056843
|  |  |  | @ Cl=0.4, Cd= | 0.0041068
|  |  |  | @ Cl=0.6, Cd= | 0.0054082
alpha (deg) | Cl | Cd | Cm | Cl/Cd
-14 | -0.472 | 0.09706 | -0.009 | -4.86
-13.5 | -0.494 | 0.09186 | -0.01 | -5.376
-13 | -0.514 | 0.08677 | -0.01 | -5.929
-12.5 | -0.529 | 0.083 | -0.01 | -6.378
-12 | -0.54 | 0.07766 | -0.011 | -6.949
-11.5 | -0.547 | 0.07272 | -0.011 | -7.526
-11 | -0.552 | 0.068 | -0.012 | -8.114
-10.5 | -0.552 | 0.06378 | -0.012 | -8.659
-10 | -0.55 | 0.05835 | -0.014 | -9.426
-9.5 | -0.542 | 0.05527 | -0.014 | -9.803
-9 | -0.649 | 0.00873 | -0.027 | -74.387
-8.5 | -0.633 | 0.00782 | -0.028 | -80.965
-8 | -0.607 | 0.008 | -0.029 | -75.861
-7.5 | -0.575 | 0.00769 | -0.029 | -74.73
-7 | -0.538 | 0.00742 | -0.03 | -72.535
-6.5 | -0.497 | 0.00717 | -0.031 | -69.251
-6 | -0.451 | 0.00693 | -0.032 | -65.106
-5.5 | -0.401 | 0.00672 | -0.033 | -59.745
-5 | -0.349 | 0.00646 | -0.033 | -54.012
-4.5 | -0.295 | 0.0063 | -0.034 | -46.76
-4 | -0.239 | 0.00612 | -0.035 | -39.037
-3.5 | -0.182 | 0.00601 | -0.036 | -30.282
-3 | -0.124 | 0.00593 | -0.037 | -20.964
-2.5 | -0.066 | 0.00588 | -0.037 | -11.174
-2 | -0.007 | 0.00579 | -0.038 | -1.136
-1.5 | 0.053 | 0.0057 | -0.039 | 9.278
-1 | 0.113 | 0.00568 | -0.04 | 19.825
-0.5 | 0.173 | 0.00471 | -0.041 | 36.634
0 | 0.232 | 0.00429 | -0.042 | 54.107
0.5 | 0.292 | 0.00422 | -0.042 | 69.183
1 | 0.351 | 0.00387 | -0.043 | 90.842
1.5 | 0.411 | 0.00416 | -0.044 | 98.74
2 | 0.469 | 0.0045 | -0.045 | 104.319
2.5 | 0.528 | 0.00481 | -0.046 | 109.705
3 | 0.586 | 0.00517 | -0.047 | 113.37
3.5 | 0.643 | 0.00614 | -0.047 | 104.686
4 | 0.699 | 0.00632 | -0.048 | 110.499
4.5 | 0.753 | 0.00654 | -0.049 | 115.183
5 | 0.807 | 0.00679 | -0.05 | 118.897
5.5 | 0.857 | 0.00814 | -0.051 | 105.284
6 | 0.904 | 0.00848 | -0.051 | 106.521
6.5 | 0.947 | 0.00875 | -0.052 | 108.177
7 | 0.985 | 0.00913 | -0.053 | 107.879
7.5 | 1.018 | 0.00957 | -0.054 | 106.453
8 | 1.046 | 0.01 | -0.055 | 104.661
8.5 | 1.068 | 0.01057 | -0.055 | 101.059
9 | 1.084 | 0.01113 | -0.056 | 97.356
9.5 | 1.093 | 0.01167 | -0.057 | 93.722
10 | 1.095 | 0.01237 | -0.057 | 88.483
10.5 | 1.081 | 0.01309 | -0.058 | 82.551
11 | 1.059 | 0.0139 | -0.059 | 76.177
11.5 | 1.03 | 0.01465 | -0.059 | 70.297
12 | 0.989 | 0.01651 | -0.06 | 59.891
12.5 | 0.803 | 0.07234 | -0.039 | 11.105
13 | 0.764 | 0.08046 | -0.036 | 9.49
13.5 | 0.721 | 0.09096 | -0.031 | 7.931
14 | 0.684 | 0.09697 | -0.031 | 7.052
14.5 | 0.646 | 0.10368 | -0.032 | 6.23
15 | 0.608 | 0.10658 | -0.032 | 5.707

## 108. Re 10M Mach 0.10 (2)
BIGFOIL.COM POLAR EXPORT
NACA66-311 a=0.5
NACA66-311 a=0.5 |  |  |  | Cl Max: | 1.6666 | at alpha= | 19 | deg
XFOIL ncrit=9 |  |  |  | L/D Max: | 121.941 | at alpha= | 8 | deg
Re: | 10000000 |  |  | Cd Min: | 0.05864 | at alpha= | 20 | deg
Mach: | 0.1 |  |  | Cl=0 at alpha= | -2.0755 | deg
|  |  |  | @ Cl=0.1, Cd= | 0.0047159
|  |  |  | @ Cl=0.4, Cd= | 0.0038801
|  |  |  | @ Cl=0.6, Cd= | 0.0061545
alpha (deg) | Cl | Cd | Cm | Cl/Cd
-19 | -1.2825 | 0.05634 | -0.0719 | -22.7636
-18.5 | -1.3288 | 0.04383 | -0.0797 | -30.3171
-18 | -1.3765 | 0.03518 | -0.0799 | -39.1273
-17.5 | -1.42 | 0.02876 | -0.0754 | -49.3741
-17 | -1.4342 | 0.02544 | -0.0691 | -56.3758
-16.5 | -1.4331 | 0.02329 | -0.0626 | -61.5328
-16 | -1.4248 | 0.02142 | -0.0562 | -66.5173
-15.5 | -1.3965 | 0.01977 | -0.0528 | -70.6373
-15 | -1.3611 | 0.01839 | -0.0503 | -74.0131
-14.5 | -1.3223 | 0.01707 | -0.0482 | -77.4634
-14 | -1.2846 | 0.01542 | -0.0459 | -83.3074
-13.5 | -1.2414 | 0.01421 | -0.0443 | -87.361
-13 | -1.1955 | 0.01316 | -0.043 | -90.8435
-12.5 | -1.1467 | 0.01237 | -0.0421 | -92.7001
-11 | -0.9945 | 0.01028 | -0.0402 | -96.7412
-10.5 | -0.9423 | 0.00969 | -0.0398 | -97.2446
-10 | -0.889 | 0.00921 | -0.0396 | -96.5255
-9.5 | -0.8346 | 0.00883 | -0.0396 | -94.5187
-9 | -0.7799 | 0.00849 | -0.0396 | -91.861
-8 | -0.6701 | 0.00774 | -0.0397 | -86.5762
-7.5 | -0.6158 | 0.00725 | -0.0396 | -84.9379
-7 | -0.5604 | 0.0069 | -0.0398 | -81.2174
-6.5 | -0.5044 | 0.00663 | -0.04 | -76.0784
-6 | -0.4478 | 0.00641 | -0.0404 | -69.8596
-5.5 | -0.3912 | 0.00622 | -0.0408 | -62.8939
-5 | -0.3346 | 0.00597 | -0.0412 | -56.0469
-4.5 | -0.278 | 0.00569 | -0.0416 | -48.8576
-4 | -0.2211 | 0.00548 | -0.042 | -40.3467
-3.5 | -0.1638 | 0.00534 | -0.0426 | -30.6742
-3 | -0.1063 | 0.0052 | -0.0432 | -20.4423
-2.5 | -0.0489 | 0.00501 | -0.0437 | -9.7605
-1.5 | 0.0663 | 0.00478 | -0.045 | 13.8703
-1 | 0.1241 | 0.00467 | -0.0457 | 26.5739
-0.5 | 0.1812 | 0.00449 | -0.0463 | 40.3563
0 | 0.2374 | 0.00418 | -0.0468 | 56.7943
0.5 | 0.2928 | 0.00373 | -0.0472 | 78.4987
1 | 0.345 | 0.00295 | -0.0474 | 116.9492
1.5 | 0.3949 | 0.0038 | -0.0469 | 103.9211
2 | 0.4452 | 0.00459 | -0.0465 | 96.9935
3 | 0.5481 | 0.00575 | -0.0459 | 95.3217
3.5 | 0.6007 | 0.00616 | -0.0457 | 97.5162
4 | 0.6553 | 0.0064 | -0.0458 | 102.3906
4.5 | 0.7096 | 0.00666 | -0.0459 | 106.5465
5 | 0.7639 | 0.00689 | -0.046 | 110.8708
5.5 | 0.8171 | 0.00719 | -0.0459 | 113.6439
6 | 0.8705 | 0.00744 | -0.0459 | 117.0027
6.5 | 0.9224 | 0.00777 | -0.0456 | 118.713
7 | 0.9739 | 0.0081 | -0.0452 | 120.2346
7.5 | 1.025 | 0.00842 | -0.0447 | 121.734
8 | 1.0743 | 0.00881 | -0.044 | 121.941
9 | 1.1697 | 0.00964 | -0.0418 | 121.3382
9.5 | 1.2151 | 0.01008 | -0.0404 | 120.5456
10 | 1.2564 | 0.01064 | -0.0381 | 118.0827
10.5 | 1.2881 | 0.01108 | -0.0338 | 116.2545
11 | 1.3278 | 0.01165 | -0.0316 | 113.9742
11.5 | 1.3604 | 0.0124 | -0.028 | 109.7097
12 | 1.3937 | 0.01321 | -0.0249 | 105.5034
12.5 | 1.4248 | 0.01421 | -0.0215 | 100.2674
13 | 1.4584 | 0.0151 | -0.0188 | 96.5828
13.5 | 1.4896 | 0.01617 | -0.0159 | 92.1212
14 | 1.5171 | 0.01751 | -0.0127 | 86.6419
14.5 | 1.5453 | 0.01885 | -0.0098 | 81.9788
15 | 1.5744 | 0.02017 | -0.0072 | 78.0565
15.5 | 1.5921 | 0.02235 | -0.0036 | 71.2349
16 | 1.6143 | 0.02426 | -0.0008 | 66.5416
16.5 | 1.6348 | 0.02634 | 0.0019 | 62.0653
17 | 1.6473 | 0.02916 | 0.0049 | 56.4918
17.5 | 1.6608 | 0.03202 | 0.0074 | 51.8676
18 | 1.6553 | 0.03678 | 0.0105 | 45.0054
18.5 | 1.664 | 0.04053 | 0.012 | 41.056
19 | 1.6666 | 0.04512 | 0.0132 | 36.9371
19.5 | 1.661 | 0.05099 | 0.0137 | 32.575
20 | 1.6449 | 0.05864 | 0.0131 | 28.0508

## 109. Re 10M Mach 0.25 (1)
BIGFOIL.COM POLAR EXPORT
NACA66-311 a=0.5
NACA66-311 a=0.5 |  |  |  | Cl Max: | 1.052 | at alpha= | 8.5 | deg
JavaFoil+Calcfoil stall+Eppler ext transition |  |  |  | L/D Max: | 114.708 | at alpha= | 3 | deg
Re: | 10000000 |  |  | Cd Min: | 0.00391 | at alpha= | 1 | deg
Mach: | 0.25 |  |  | Cl=0 at alpha= | -1.9426 | deg
|  |  |  | @ Cl=0.1, Cd= | 0.0055471
|  |  |  | @ Cl=0.4, Cd= | 0.09647
|  |  |  | @ Cl=0.6, Cd= | 0.09647
alpha (deg) | Cl | Cd | Cm | Cl/Cd
-13 | -0.266 | 0.09019 | -0.01 | -2.945
-12.5 | -0.318 | 0.08565 | -0.011 | -3.711
-12 | -0.361 | 0.07909 | -0.011 | -4.562
-11.5 | -0.398 | 0.07661 | -0.011 | -5.197
-11 | -0.43 | 0.07214 | -0.012 | -5.96
-10.5 | -0.455 | 0.06692 | -0.012 | -6.806
-10 | -0.474 | 0.0625 | -0.013 | -7.585
-9.5 | -0.486 | 0.05834 | -0.013 | -8.324
-9 | -0.49 | 0.0539 | -0.014 | -9.086
-8.5 | -0.487 | 0.04962 | -0.015 | -9.815
-8 | -0.588 | 0.00733 | -0.029 | -80.16
-7.5 | -0.566 | 0.00739 | -0.03 | -76.65
-7 | -0.536 | 0.00766 | -0.031 | -69.992
-6.5 | -0.5 | 0.00734 | -0.032 | -68.072
-6 | -0.457 | 0.00706 | -0.033 | -64.755
-5.5 | -0.408 | 0.00683 | -0.034 | -59.791
-5 | -0.356 | 0.00662 | -0.034 | -53.746
-4.5 | -0.301 | 0.00634 | -0.035 | -47.517
-4 | -0.245 | 0.00615 | -0.036 | -39.77
-3.5 | -0.187 | 0.00604 | -0.037 | -30.912
-3 | -0.127 | 0.00592 | -0.038 | -21.523
-2.5 | -0.067 | 0.00595 | -0.039 | -11.323
-2 | -0.007 | 0.00586 | -0.039 | -1.152
-1.5 | 0.054 | 0.00574 | -0.04 | 9.459
-1 | 0.116 | 0.00548 | -0.041 | 21.118
-0.5 | 0.177 | 0.0045 | -0.042 | 39.388
0 | 0.239 | 0.00432 | -0.043 | 55.286
0.5 | 0.3 | 0.00423 | -0.044 | 70.912
1 | 0.361 | 0.00391 | -0.044 | 92.432
1.5 | 0.422 | 0.00422 | -0.045 | 100.078
2 | 0.482 | 0.00453 | -0.046 | 106.356
2.5 | 0.542 | 0.00486 | -0.047 | 111.545
3 | 0.602 | 0.00524 | -0.048 | 114.708
3.5 | 0.66 | 0.00626 | -0.049 | 105.376
4 | 0.717 | 0.00646 | -0.049 | 110.872
4.5 | 0.772 | 0.00775 | -0.05 | 99.642
5 | 0.826 | 0.00808 | -0.051 | 102.204
5.5 | 0.876 | 0.00831 | -0.052 | 105.504
6 | 0.922 | 0.00868 | -0.053 | 106.149
6.5 | 0.962 | 0.00907 | -0.054 | 105.997
7 | 0.996 | 0.00952 | -0.054 | 104.595
7.5 | 1.023 | 0.00998 | -0.055 | 102.494
8 | 1.042 | 0.0106 | -0.056 | 98.255
8.5 | 1.052 | 0.01115 | -0.057 | 94.346
9 | 1.052 | 0.01187 | -0.057 | 88.614
9.5 | 1.042 | 0.01261 | -0.058 | 82.581
10 | 1.018 | 0.01349 | -0.059 | 75.411
10.5 | 0.952 | 0.01637 | -0.058 | 58.187
11 | 0.751 | 0.06894 | -0.032 | 10.898
11.5 | 0.692 | 0.07475 | -0.03 | 9.259
12 | 0.626 | 0.07846 | -0.031 | 7.974
12.5 | 0.551 | 0.08699 | -0.03 | 6.34
13 | 0.472 | 0.09253 | -0.03 | 5.101
13.5 | 0.387 | 0.09647 | -0.031 | 4.013

## 110. Re 10M Mach 0.25 (2)
BIGFOIL.COM POLAR EXPORT
NACA66-311 a=0.5
NACA66-311 a=0.5 |  |  |  | Cl Max: | 1.5274 | at alpha= | 15 | deg
XFOIL ncrit=9 |  |  |  | L/D Max: | 122.158 | at alpha= | 1 | deg
Re: | 10000000 |  |  | Cd Min: | 0.2088 | at alpha= | 20 | deg
Mach: | 0.25 |  |  | Cl=0 at alpha= | -2.0832 | deg
|  |  |  | @ Cl=0.1, Cd= | 0.0047385
|  |  |  | @ Cl=0.4, Cd= | 0.0036192
|  |  |  | @ Cl=0.6, Cd= | 0.0061433
alpha (deg) | Cl | Cd | Cm | Cl/Cd
-17 | -0.5738 | 0.18678 | 0.0017 | -3.0721
-16.5 | -0.5711 | 0.1743 | -0.0039 | -3.2765
-16 | -0.5572 | 0.16655 | -0.0084 | -3.3455
-15.5 | -0.5432 | 0.15899 | -0.0128 | -3.4166
-15 | -0.5544 | 0.14389 | -0.02 | -3.8529
-14.5 | -0.5466 | 0.13522 | -0.0249 | -4.0423
-13.5 | -0.8281 | 0.05634 | -0.0786 | -14.6983
-13 | -0.9232 | 0.04233 | -0.0823 | -21.8096
-12.5 | -0.9756 | 0.03606 | -0.0748 | -27.0549
-12 | -1.105 | 0.01959 | -0.0598 | -56.4063
-11.5 | -1.0825 | 0.01517 | -0.0551 | -71.3579
-11 | -1.0358 | 0.0132 | -0.0524 | -78.4697
-10.5 | -0.9825 | 0.01198 | -0.0504 | -82.0117
-10 | -0.9279 | 0.01089 | -0.0487 | -85.2066
-9.5 | -0.8728 | 0.00988 | -0.0472 | -88.3401
-8.5 | -0.756 | 0.00882 | -0.0454 | -85.7143
-8 | -0.6973 | 0.00836 | -0.0448 | -83.4091
-7.5 | -0.6397 | 0.00782 | -0.0442 | -81.8031
-7 | -0.5821 | 0.00726 | -0.0436 | -80.1791
-6.5 | -0.5235 | 0.00688 | -0.0434 | -76.0901
-6 | -0.4645 | 0.00658 | -0.0433 | -70.5927
-5.5 | -0.4052 | 0.00634 | -0.0434 | -63.9117
-5 | -0.3456 | 0.00613 | -0.0436 | -56.3785
-4.5 | -0.287 | 0.00579 | -0.0437 | -49.5682
-4 | -0.228 | 0.00556 | -0.0439 | -41.0072
-3.5 | -0.1686 | 0.00538 | -0.0444 | -31.3383
-2.5 | -0.0496 | 0.00505 | -0.0454 | -9.8218
-2 | 0.0099 | 0.00491 | -0.046 | 2.0163
-1.5 | 0.0694 | 0.0048 | -0.0466 | 14.4583
-1 | 0.1291 | 0.00468 | -0.0473 | 27.5855
-0.5 | 0.1881 | 0.00453 | -0.0479 | 41.5232
0 | 0.246 | 0.00419 | -0.0484 | 58.7112
0.5 | 0.3028 | 0.00373 | -0.0488 | 81.1796
1 | 0.3567 | 0.00292 | -0.049 | 122.1575
1.5 | 0.4081 | 0.00375 | -0.0485 | 108.8267
2 | 0.4589 | 0.0046 | -0.0478 | 99.7609
2.5 | 0.5111 | 0.00525 | -0.0473 | 97.3524
3 | 0.5629 | 0.00587 | -0.0467 | 95.8944
3.5 | 0.6172 | 0.00627 | -0.0464 | 98.437
4 | 0.6734 | 0.00653 | -0.0463 | 103.124
4.5 | 0.7295 | 0.00677 | -0.0463 | 107.7548
5 | 0.7851 | 0.00705 | -0.0461 | 111.3617
5.5 | 0.8401 | 0.00734 | -0.0457 | 114.455
6 | 0.8947 | 0.00764 | -0.0453 | 117.1073
6.5 | 0.9475 | 0.00804 | -0.0444 | 117.8483
7 | 1.0008 | 0.00836 | -0.0436 | 119.7129
7.5 | 1.0522 | 0.00877 | -0.0423 | 119.9772
8 | 1.1012 | 0.00926 | -0.0406 | 118.9201
8.5 | 1.1502 | 0.00968 | -0.0388 | 118.8223
9 | 1.1959 | 0.01019 | -0.0363 | 117.3602
9.5 | 1.2282 | 0.0108 | -0.0311 | 113.7222
10 | 1.2602 | 0.01138 | -0.026 | 110.7381
10.5 | 1.3033 | 0.01214 | -0.0235 | 107.3558
11 | 1.3383 | 0.01311 | -0.0195 | 102.0824
11.5 | 1.3712 | 0.01429 | -0.0153 | 95.9552
12 | 1.4063 | 0.01542 | -0.0116 | 91.1997
12.5 | 1.4379 | 0.01684 | -0.0076 | 85.386
13 | 1.4661 | 0.01855 | -0.0034 | 79.035
13.5 | 1.4902 | 0.02064 | 0.001 | 72.1996
14 | 1.5086 | 0.02324 | 0.0056 | 64.9139
14.5 | 1.52 | 0.02645 | 0.0102 | 57.4669
15 | 1.5274 | 0.03009 | 0.0145 | 50.7611
15.5 | 1.5227 | 0.03496 | 0.0185 | 43.5555
16 | 1.493 | 0.04245 | 0.022 | 35.1708
16.5 | 1.4823 | 0.04891 | 0.0233 | 30.3067
17 | 1.4353 | 0.06029 | 0.0221 | 23.8066
17.5 | 1.4026 | 0.07168 | 0.0182 | 19.5675
18 | 1.3495 | 0.0881 | 0.0095 | 15.3178
18.5 | 1.3181 | 0.10306 | 0 | 12.7896
19 | 1.2807 | 0.12062 | -0.0118 | 10.6176
19.5 | 1.2099 | 0.14626 | -0.0287 | 8.2723
20 | 1.0027 | 0.2088 | -0.0679 | 4.8022

## 111. Re 10M Mach 0.50 (1)
BIGFOIL.COM POLAR EXPORT
NACA66-311 a=0.5
NACA66-311 a=0.5 |  |  |  | Cl Max: | 1.197 | at alpha= | 20 | deg
JavaFoil+Calcfoil stall+Eppler ext transition |  |  |  | L/D Max: | 128.42 | at alpha= | 2.5 | deg
Re: | 10000000 |  |  | Cd Min: | 0.00403 | at alpha= | 1 | deg
Mach: | 0.5 |  |  | Cl=0 at alpha= | -1.942 | deg
|  |  |  | @ Cl=0.1, Cd= | 0.0053026
|  |  |  | @ Cl=0.4, Cd= | 0.0040313
|  |  |  | @ Cl=0.6, Cd= | 0.0046854
alpha (deg) | Cl | Cd | Cm | Cl/Cd
-20 | -0.979 | 0.14762 | -0.009 | -6.631
-19.5 | -0.951 | 0.1421 | -0.009 | -6.691
-19 | -0.923 | 0.13803 | -0.009 | -6.686
-18.5 | -0.895 | 0.13325 | -0.009 | -6.714
-18 | -0.869 | 0.12517 | -0.01 | -6.939
-17.5 | -0.842 | 0.1311 | -0.01 | -6.424
-17 | -0.816 | 0.1214 | -0.011 | -6.725
-16.5 | -0.788 | 0.11846 | -0.011 | -6.65
-16 | -0.762 | 0.10967 | -0.011 | -6.946
-15.5 | -0.737 | 0.10072 | -0.012 | -7.314
-15 | -0.714 | 0.09104 | -0.013 | -7.845
-14.5 | -0.68 | 0.105 | -0.012 | -6.475
-14 | -0.653 | 0.0966 | -0.012 | -6.764
-13.5 | -0.628 | 0.08711 | -0.013 | -7.213
-13 | -0.603 | 0.08015 | -0.014 | -7.524
-12.5 | -0.582 | 0.06979 | -0.016 | -8.336
-12 | -0.579 | 0.04654 | -0.02 | -12.447
-11.5 | -0.629 | 0.01226 | -0.026 | -51.32
-11 | -0.491 | 0.07694 | -0.014 | -6.375
-10.5 | -0.464 | 0.06711 | -0.014 | -6.911
-10 | -0.438 | 0.06122 | -0.016 | -7.155
-9.5 | -0.412 | 0.05547 | -0.017 | -7.436
-9 | -0.461 | 0.01121 | -0.03 | -41.109
-8.5 | -0.44 | 0.00915 | -0.032 | -48.017
-8 | -0.407 | 0.00784 | -0.033 | -51.893
-7.5 | -0.301 | 0.04867 | -0.016 | -6.188
-7 | -0.274 | 0.04537 | -0.016 | -6.044
-6.5 | -0.247 | 0.04185 | -0.018 | -5.911
-6 | -0.221 | 0.03787 | -0.02 | -5.847
-5.5 | -0.318 | 0.03694 | -0.019 | -8.613
-5 | -0.368 | 0.00671 | -0.038 | -54.837
-4.5 | -0.322 | 0.00642 | -0.039 | -50.146
-4 | -0.266 | 0.00623 | -0.04 | -42.738
-3.5 | -0.205 | 0.00595 | -0.041 | -34.48
-3 | -0.141 | 0.0058 | -0.042 | -24.32
-2.5 | -0.075 | 0.00558 | -0.043 | -13.441
-2 | -0.008 | 0.00545 | -0.044 | -1.379
-1.5 | 0.061 | 0.00536 | -0.045 | 11.316
-1 | 0.129 | 0.00526 | -0.046 | 24.551
-0.5 | 0.198 | 0.00522 | -0.047 | 37.956
0 | 0.267 | 0.00418 | -0.048 | 63.829
0.5 | 0.335 | 0.00406 | -0.049 | 82.469
1 | 0.403 | 0.00403 | -0.05 | 100.05
1.5 | 0.472 | 0.00442 | -0.051 | 106.635
2 | 0.538 | 0.00438 | -0.052 | 122.907
2.5 | 0.605 | 0.00471 | -0.052 | 128.42
3 | 0.669 | 0.00746 | -0.053 | 89.634
3.5 | 0.732 | 0.00783 | -0.054 | 93.485
4 | 0.792 | 0.0082 | -0.055 | 96.64
4.5 | 0.849 | 0.00863 | -0.056 | 98.397
5 | 0.901 | 0.00914 | -0.057 | 98.618
5.5 | 0.943 | 0.00967 | -0.058 | 97.449
6 | 0.962 | 0.01029 | -0.059 | 93.494
6.5 | 0.939 | 0.01114 | -0.059 | 84.28
7 | 0.588 | 0.01195 | -0.06 | 49.186
7.5 | 0.51 | 0.04714 | -0.033 | 10.82
8 | 0.652 | 0.01344 | -0.062 | 48.482
8.5 | 0.562 | 0.05375 | -0.032 | 10.454
9 | 0.588 | 0.05815 | -0.031 | 10.103
9.5 | 0.746 | 0.01503 | -0.064 | 49.623
10 | 0.775 | 0.01629 | -0.065 | 47.611
10.5 | 0.802 | 0.01812 | -0.066 | 44.266
11 | 0.697 | 0.07034 | -0.038 | 9.907
11.5 | 0.72 | 0.079 | -0.035 | 9.112
12 | 0.894 | 0.02031 | -0.068 | 43.997
12.5 | 0.917 | 0.02331 | -0.068 | 39.333
13 | 0.815 | 0.0787 | -0.048 | 10.355
13.5 | 0.828 | 0.09463 | -0.041 | 8.747
14 | 1.002 | 0.02669 | -0.07 | 37.552
14.5 | 0.906 | 0.08153 | -0.053 | 11.112
15 | 0.912 | 0.10067 | -0.046 | 9.056
15.5 | 0.943 | 0.10417 | -0.049 | 9.05
16 | 0.957 | 0.11054 | -0.044 | 8.66
16.5 | 0.985 | 0.11591 | -0.046 | 8.497
17 | 1.021 | 0.11523 | -0.051 | 8.861
17.5 | 1.061 | 0.11146 | -0.056 | 9.517
18 | 1.066 | 0.13644 | -0.05 | 7.815
18.5 | 1.088 | 0.13439 | -0.049 | 8.097
19 | 1.125 | 0.13243 | -0.055 | 8.498
19.5 | 1.17 | 0.12442 | -0.06 | 9.404
20 | 1.197 | 0.12921 | -0.061 | 9.266

## 112. Re 10M Mach 0.50 (2)
BIGFOIL.COM POLAR EXPORT
NACA66-311 a=0.5
NACA66-311 a=0.5 |  |  |  | Cl Max: | 1.1019 | at alpha= | 8.5 | deg
XFOIL ncrit=9 |  |  |  | L/D Max: | 140.515 | at alpha= | 1 | deg
Re: | 10000000 |  |  | Cd Min: | 0.25103 | at alpha= | -19.5 | deg
Mach: | 0.5 |  |  | Cl=0 at alpha= | -2.1187 | deg
|  |  |  | @ Cl=0.1, Cd= | 0.0048511
|  |  |  | @ Cl=0.4, Cd= | 0.0030371
|  |  |  | @ Cl=0.6, Cd= | 0.0060923
alpha (deg) | Cl | Cd | Cm | Cl/Cd
-19.5 | -0.6951 | 0.25103 | 0.0324 | -2.769
-19 | -0.6741 | 0.24284 | 0.0277 | -2.7759
-18.5 | -0.6531 | 0.23456 | 0.0228 | -2.7844
-18 | -0.6321 | 0.22595 | 0.0178 | -2.7975
-17.5 | -0.611 | 0.21742 | 0.0129 | -2.8102
-17 | -0.5903 | 0.20896 | 0.0079 | -2.8249
-16.5 | -0.571 | 0.19987 | 0.0029 | -2.8569
-16 | -0.5527 | 0.19034 | -0.0021 | -2.9038
-15.5 | -0.5321 | 0.18241 | -0.0069 | -2.9171
-15 | -0.5148 | 0.1731 | -0.012 | -2.974
-14.5 | -0.4928 | 0.16608 | -0.0165 | -2.9672
-14 | -0.4761 | 0.15709 | -0.0215 | -3.0307
-13.5 | -0.4634 | 0.14717 | -0.0267 | -3.1487
-13 | -0.4511 | 0.13766 | -0.0319 | -3.2769
-12.5 | -0.4357 | 0.12948 | -0.0366 | -3.365
-12 | -0.4196 | 0.12172 | -0.0411 | -3.4473
-11.5 | -0.4072 | 0.11341 | -0.0458 | -3.5905
-11 | -0.4082 | 0.10261 | -0.0516 | -3.9782
-10.5 | -0.3992 | 0.09446 | -0.0563 | -4.2261
-10 | -0.3926 | 0.08633 | -0.061 | -4.5477
-9.5 | -0.3972 | 0.07675 | -0.0666 | -5.1752
-9 | -0.398 | 0.06826 | -0.0719 | -5.8306
-8.5 | -0.4079 | 0.05841 | -0.0804 | -6.9834
-8 | -0.4368 | 0.0498 | -0.0845 | -8.7711
-7.5 | -0.4628 | 0.04356 | -0.0806 | -10.6244
-7 | -0.4746 | 0.03572 | -0.0772 | -13.2867
-6.5 | -0.4764 | 0.02743 | -0.0724 | -17.3678
-6 | -0.4675 | 0.01896 | -0.0664 | -24.6572
-5.5 | -0.4411 | 0.0113 | -0.061 | -39.0354
-5 | -0.3897 | 0.00766 | -0.0573 | -50.8747
-4.5 | -0.3246 | 0.00667 | -0.0552 | -48.6657
-4 | -0.2578 | 0.00602 | -0.0538 | -42.8239
-3.5 | -0.1891 | 0.00565 | -0.0532 | -33.469
-3 | -0.1203 | 0.0054 | -0.053 | -22.2778
-2.5 | -0.0517 | 0.00523 | -0.0532 | -9.8853
-2 | 0.0161 | 0.00503 | -0.0534 | 3.2008
-1 | 0.1521 | 0.00474 | -0.0546 | 32.0886
-0.5 | 0.2196 | 0.00464 | -0.0553 | 47.3276
0 | 0.2853 | 0.00431 | -0.0558 | 66.1949
0.5 | 0.3487 | 0.00377 | -0.0561 | 92.4934
1 | 0.4089 | 0.00291 | -0.056 | 140.5155
1.5 | 0.4701 | 0.00344 | -0.0557 | 136.657
2 | 0.5183 | 0.00475 | -0.0533 | 109.1158
2.5 | 0.5699 | 0.00565 | -0.0511 | 100.8673
3 | 0.6223 | 0.00642 | -0.0488 | 96.9315
3.5 | 0.6835 | 0.00676 | -0.0478 | 101.1095
4 | 0.7445 | 0.00708 | -0.0466 | 105.1554
4.5 | 0.8049 | 0.00743 | -0.0449 | 108.3311
5 | 0.8633 | 0.00782 | -0.0426 | 110.3964
5.5 | 0.9199 | 0.00823 | -0.0397 | 111.774
6 | 0.9621 | 0.00875 | -0.0337 | 109.9543
6.5 | 1.0056 | 0.00942 | -0.0279 | 106.7516
7 | 1.0495 | 0.01026 | -0.0221 | 102.2904
7.5 | 1.085 | 0.01157 | -0.0149 | 93.777
8 | 1.097 | 0.01413 | -0.0051 | 77.6362
8.5 | 1.1019 | 0.01988 | 0.0043 | 55.4276
9 | 1.0946 | 0.02719 | 0.012 | 40.2574
9.5 | 1.0621 | 0.03428 | 0.02 | 30.9831
10 | 1.0253 | 0.04199 | 0.0252 | 24.4177
10.5 | 0.9868 | 0.05081 | 0.0271 | 19.4214
11 | 0.9512 | 0.06092 | 0.0252 | 15.6139
11.5 | 0.9167 | 0.07337 | 0.0189 | 12.4942
12 | 0.8913 | 0.08769 | 0.009 | 10.1642
12.5 | 0.8755 | 0.10464 | -0.0027 | 8.3668
13 | 0.8655 | 0.1187 | -0.0114 | 7.2915
13.5 | 0.8568 | 0.13229 | -0.0197 | 6.4767

## 113. Re 12M Mach 0.00 (1)
BIGFOIL.COM POLAR EXPORT
NACA66-311 a=0.5
NACA66-311 a=0.5 |  |  |  | Cl Max: | 1.104 | at alpha= | 10 | deg
JavaFoil+Calcfoil stall+Eppler ext transition |  |  |  | L/D Max: | 135.523 | at alpha= | 5.5 | deg
Re: | 12000000 |  |  | Cd Min: | 0.00433 | at alpha= | 1.5 | deg
Mach: | 0 |  |  | Cl=0 at alpha= | -1.9417 | deg
|  |  |  | @ Cl=0.1, Cd= | 0.0055463
|  |  |  | @ Cl=0.4, Cd= | 0.0043819
|  |  |  | @ Cl=0.6, Cd= | 0.0054658
alpha (deg) | Cl | Cd | Cm | Cl/Cd
-14 | -0.505 | 0.09597 | -0.01 | -5.265
-13.5 | -0.524 | 0.09054 | -0.01 | -5.788
-13 | -0.541 | 0.08511 | -0.01 | -6.357
-12.5 | -0.553 | 0.08127 | -0.011 | -6.8
-12 | -0.56 | 0.07697 | -0.011 | -7.272
-11.5 | -0.564 | 0.07119 | -0.012 | -7.929
-11 | -0.565 | 0.06791 | -0.012 | -8.325
-10.5 | -0.564 | 0.0627 | -0.013 | -8.991
-10 | -0.561 | 0.05572 | -0.015 | -10.077
-9.5 | -0.55 | 0.05367 | -0.015 | -10.245
-9 | -0.66 | 0.00789 | -0.027 | -83.608
-8.5 | -0.637 | 0.00799 | -0.028 | -79.654
-8 | -0.609 | 0.0078 | -0.029 | -78.056
-7.5 | -0.576 | 0.00751 | -0.029 | -76.658
-7 | -0.538 | 0.00718 | -0.03 | -74.922
-6.5 | -0.496 | 0.00693 | -0.031 | -71.57
-6 | -0.45 | 0.00672 | -0.032 | -66.955
-5.5 | -0.4 | 0.00647 | -0.032 | -61.872
-5 | -0.348 | 0.00631 | -0.033 | -55.08
-4.5 | -0.294 | 0.00612 | -0.034 | -47.925
-4 | -0.238 | 0.00603 | -0.035 | -39.47
-3.5 | -0.181 | 0.00598 | -0.036 | -30.341
-3 | -0.124 | 0.00586 | -0.036 | -21.108
-2.5 | -0.065 | 0.00581 | -0.037 | -11.254
-2 | -0.007 | 0.00572 | -0.038 | -1.144
-1.5 | 0.053 | 0.00561 | -0.039 | 9.378
-1 | 0.112 | 0.00553 | -0.04 | 20.261
-0.5 | 0.172 | 0.0048 | -0.041 | 35.746
0 | 0.231 | 0.00458 | -0.041 | 50.407
0.5 | 0.29 | 0.00461 | -0.042 | 62.993
1 | 0.35 | 0.00467 | -0.043 | 74.85
1.5 | 0.409 | 0.00433 | -0.044 | 94.428
2 | 0.467 | 0.00459 | -0.045 | 101.63
2.5 | 0.525 | 0.0049 | -0.045 | 107.231
3 | 0.583 | 0.00526 | -0.046 | 110.808
3.5 | 0.64 | 0.00595 | -0.047 | 107.51
4 | 0.695 | 0.00612 | -0.048 | 113.605
4.5 | 0.75 | 0.00632 | -0.049 | 118.604
5 | 0.803 | 0.00656 | -0.05 | 122.49
5.5 | 0.854 | 0.0063 | -0.05 | 135.523
6 | 0.901 | 0.00819 | -0.051 | 109.972
6.5 | 0.944 | 0.00853 | -0.052 | 110.656
7 | 0.983 | 0.0088 | -0.053 | 111.752
7.5 | 1.017 | 0.0092 | -0.054 | 110.569
8 | 1.047 | 0.00964 | -0.054 | 108.522
8.5 | 1.07 | 0.0101 | -0.055 | 105.982
9 | 1.088 | 0.01063 | -0.056 | 102.397
9.5 | 1.1 | 0.01117 | -0.057 | 98.509
10 | 1.104 | 0.01182 | -0.057 | 93.464
10.5 | 1.095 | 0.01249 | -0.058 | 87.666
11 | 1.078 | 0.01318 | -0.059 | 81.797
11.5 | 1.054 | 0.01402 | -0.059 | 75.136
12 | 1.022 | 0.01515 | -0.06 | 67.43
12.5 | 0.983 | 0.01681 | -0.06 | 58.498
13 | 0.929 | 0.02138 | -0.059 | 43.439
13.5 | 0.762 | 0.08554 | -0.036 | 8.909
14 | 0.725 | 0.09437 | -0.033 | 7.684
14.5 | 0.691 | 0.09986 | -0.033 | 6.922
15 | 0.656 | 0.10602 | -0.032 | 6.191

## 114. Re 12M Mach 0.00 (2)
BIGFOIL.COM POLAR EXPORT
NACA66-311 a=0.5
NACA66-311 a=0.5 |  |  |  | Cl Max: | 1.7245 | at alpha= | 19.5 | deg
XFOIL ncrit=9 |  |  |  | L/D Max: | 126.551 | at alpha= | 9 | deg
Re: | 12000000 |  |  | Cd Min: | 0.04644 | at alpha= | 20 | deg
Mach: | 0 |  |  | Cl=0 at alpha= | -2.0682 | deg
|  |  |  | @ Cl=0.1, Cd= | 0.0045816
|  |  |  | @ Cl=0.4, Cd= | 0.0041334
|  |  |  | @ Cl=0.6, Cd= | 0.006002
alpha (deg) | Cl | Cd | Cm | Cl/Cd
-20 | -1.4697 | 0.0408 | -0.0775 | -36.0221
-19.5 | -1.4737 | 0.0362 | -0.0774 | -40.7099
-19 | -1.4925 | 0.0311 | -0.0752 | -47.9904
-18.5 | -1.4988 | 0.0276 | -0.0717 | -54.3043
-18 | -1.507 | 0.02463 | -0.0664 | -61.1855
-17.5 | -1.5125 | 0.02214 | -0.0597 | -68.3153
-17 | -1.5056 | 0.02065 | -0.0531 | -72.9104
-16.5 | -1.4786 | 0.01929 | -0.0498 | -76.6511
-16 | -1.445 | 0.01807 | -0.0474 | -79.9668
-15.5 | -1.4073 | 0.01698 | -0.0455 | -82.8799
-15 | -1.3665 | 0.016 | -0.044 | -85.4062
-14.5 | -1.3252 | 0.01491 | -0.0425 | -88.8799
-14 | -1.2842 | 0.01362 | -0.041 | -94.2878
-13.5 | -1.2384 | 0.01276 | -0.0401 | -97.0533
-13 | -1.1908 | 0.01201 | -0.0394 | -99.1507
-12.5 | -1.1415 | 0.01138 | -0.0389 | -100.3076
-12 | -1.0913 | 0.0108 | -0.0385 | -101.0463
-11.5 | -1.0401 | 0.01029 | -0.0383 | -101.0787
-11 | -0.9895 | 0.00963 | -0.0379 | -102.7518
-10.5 | -0.9378 | 0.00909 | -0.0377 | -103.1683
-10 | -0.8848 | 0.00867 | -0.0377 | -102.0531
-9.5 | -0.831 | 0.00832 | -0.0379 | -99.8798
-9 | -0.7768 | 0.00799 | -0.038 | -97.2215
-8.5 | -0.7221 | 0.00769 | -0.0382 | -93.9012
-7.5 | -0.6131 | 0.00698 | -0.0386 | -87.8367
-7 | -0.5582 | 0.00662 | -0.0388 | -84.3202
-6.5 | -0.5027 | 0.00635 | -0.0391 | -79.1654
-4.5 | -0.2774 | 0.00552 | -0.041 | -50.2536
-4 | -0.2209 | 0.00531 | -0.0415 | -41.6008
-3.5 | -0.1638 | 0.00515 | -0.0421 | -31.8058
-2.5 | -0.0494 | 0.00486 | -0.0433 | -10.1646
-2 | 0.0078 | 0.00475 | -0.044 | 1.6421
-1.5 | 0.0653 | 0.00463 | -0.0446 | 14.1037
-1 | 0.1227 | 0.00455 | -0.0453 | 26.967
-0.5 | 0.1798 | 0.0044 | -0.0459 | 40.8636
0 | 0.2359 | 0.00416 | -0.0465 | 56.7067
0.5 | 0.2913 | 0.00382 | -0.047 | 76.2565
1 | 0.3436 | 0.00375 | -0.0471 | 91.6267
1.5 | 0.3905 | 0.00403 | -0.0464 | 96.8983
2.5 | 0.4943 | 0.00516 | -0.0461 | 95.7946
3.5 | 0.5995 | 0.006 | -0.0459 | 99.9167
4 | 0.654 | 0.00622 | -0.0461 | 105.1447
4.5 | 0.7084 | 0.00644 | -0.0463 | 110
5 | 0.7625 | 0.00668 | -0.0465 | 114.1467
6 | 0.8692 | 0.00719 | -0.0466 | 120.8901
6.5 | 0.921 | 0.00751 | -0.0463 | 122.6365
7.5 | 1.0241 | 0.00811 | -0.0459 | 126.2762
8 | 1.0736 | 0.0085 | -0.0453 | 126.3059
8.5 | 1.1224 | 0.00889 | -0.0446 | 126.2542
9 | 1.1706 | 0.00925 | -0.0438 | 126.5514
9.5 | 1.2169 | 0.00967 | -0.0427 | 125.8428
10 | 1.2598 | 0.01021 | -0.041 | 123.3888
10.5 | 1.3024 | 0.01066 | -0.0392 | 122.1764
11 | 1.3331 | 0.01106 | -0.035 | 120.5335
11.5 | 1.3692 | 0.01174 | -0.0323 | 116.6269
12 | 1.4021 | 0.01243 | -0.029 | 112.7997
12.5 | 1.4333 | 0.01329 | -0.0257 | 107.848
13 | 1.4671 | 0.01407 | -0.0231 | 104.2715
13.5 | 1.499 | 0.01498 | -0.0203 | 100.0668
14 | 1.5273 | 0.01615 | -0.0173 | 94.5697
14.5 | 1.5565 | 0.01729 | -0.0145 | 90.0231
15 | 1.5869 | 0.01839 | -0.0121 | 86.2915
15.5 | 1.6039 | 0.02045 | -0.0083 | 78.4303
16 | 1.628 | 0.02206 | -0.0057 | 73.7987
16.5 | 1.6521 | 0.0237 | -0.0033 | 69.7089
17 | 1.6662 | 0.02617 | -0.0001 | 63.6683
17.5 | 1.6839 | 0.02844 | 0.0022 | 59.2089
18 | 1.6937 | 0.03149 | 0.0049 | 53.7853
18.5 | 1.7058 | 0.03448 | 0.0069 | 49.4722
19 | 1.7197 | 0.03748 | 0.0084 | 45.8831
19.5 | 1.7245 | 0.04155 | 0.0098 | 41.5042
20 | 1.724 | 0.04644 | 0.0108 | 37.1232

## 115. Re 12M Mach 0.10 (1)
BIGFOIL.COM POLAR EXPORT
NACA66-311 a=0.5
NACA66-311 a=0.5 |  |  |  | Cl Max: | 1.096 | at alpha= | 10 | deg
JavaFoil+Calcfoil stall+Eppler ext transition |  |  |  | L/D Max: | 121.947 | at alpha= | 5 | deg
Re: | 12000000 |  |  | Cd Min: | 0.00437 | at alpha= | 1.5 | deg
Mach: | 0.1 |  |  | Cl=0 at alpha= | -1.9417 | deg
|  |  |  | @ Cl=0.1, Cd= | 0.0055865
|  |  |  | @ Cl=0.4, Cd= | 0.0044213
|  |  |  | @ Cl=0.6, Cd= | 0.0054317
alpha (deg) | Cl | Cd | Cm | Cl/Cd
-13.5 | -0.494 | 0.09072 | -0.01 | -5.446
-13 | -0.515 | 0.08639 | -0.01 | -5.956
-12.5 | -0.529 | 0.08273 | -0.01 | -6.399
-12 | -0.54 | 0.07713 | -0.011 | -6.999
-11.5 | -0.547 | 0.07229 | -0.011 | -7.574
-11 | -0.552 | 0.06711 | -0.012 | -8.224
-10.5 | -0.552 | 0.06366 | -0.012 | -8.674
-10 | -0.549 | 0.05925 | -0.013 | -9.269
-9.5 | -0.542 | 0.05477 | -0.014 | -9.902
-9 | -0.533 | 0.04968 | -0.016 | -10.723
-8.5 | -0.633 | 0.00807 | -0.028 | -78.456
-8 | -0.607 | 0.00781 | -0.029 | -77.72
-7.5 | -0.575 | 0.00749 | -0.029 | -76.765
-7 | -0.538 | 0.00722 | -0.03 | -74.534
-6.5 | -0.497 | 0.00699 | -0.031 | -71.027
-6 | -0.451 | 0.00675 | -0.032 | -66.893
-5.5 | -0.401 | 0.00654 | -0.033 | -61.382
-5 | -0.349 | 0.00636 | -0.033 | -54.838
-4.5 | -0.295 | 0.00621 | -0.034 | -47.504
-4 | -0.239 | 0.00607 | -0.035 | -39.357
-3.5 | -0.182 | 0.00602 | -0.036 | -30.259
-3 | -0.124 | 0.0059 | -0.037 | -21.054
-2.5 | -0.066 | 0.00578 | -0.037 | -11.353
-2 | -0.007 | 0.00569 | -0.038 | -1.154
-1.5 | 0.053 | 0.00561 | -0.039 | 9.424
-1 | 0.113 | 0.00558 | -0.04 | 20.156
-0.5 | 0.173 | 0.00478 | -0.041 | 36.078
0 | 0.232 | 0.00459 | -0.042 | 50.601
0.5 | 0.292 | 0.00462 | -0.042 | 63.171
1 | 0.351 | 0.00465 | -0.043 | 75.589
1.5 | 0.411 | 0.00437 | -0.044 | 94.059
2 | 0.469 | 0.00462 | -0.045 | 101.505
2.5 | 0.528 | 0.00493 | -0.046 | 107.028
3 | 0.586 | 0.00525 | -0.047 | 111.64
3.5 | 0.643 | 0.00599 | -0.047 | 107.296
4 | 0.699 | 0.00617 | -0.048 | 113.303
4.5 | 0.754 | 0.00639 | -0.049 | 117.932
5 | 0.807 | 0.00662 | -0.05 | 121.947
5.5 | 0.858 | 0.00791 | -0.051 | 108.385
6 | 0.904 | 0.00824 | -0.051 | 109.695
6.5 | 0.947 | 0.00858 | -0.052 | 110.424
7 | 0.986 | 0.00885 | -0.053 | 111.341
7.5 | 1.019 | 0.00929 | -0.054 | 109.705
8 | 1.047 | 0.0097 | -0.055 | 107.918
8.5 | 1.069 | 0.01023 | -0.055 | 104.464
9 | 1.085 | 0.01077 | -0.056 | 100.729
9.5 | 1.094 | 0.0113 | -0.057 | 96.885
10 | 1.096 | 0.01197 | -0.058 | 91.55
10.5 | 1.082 | 0.01267 | -0.058 | 85.411
11 | 1.06 | 0.01348 | -0.059 | 78.641
11.5 | 1.032 | 0.01415 | -0.06 | 72.944
12 | 0.992 | 0.01573 | -0.06 | 63.069
12.5 | 0.934 | 0.02005 | -0.059 | 46.619
13 | 0.769 | 0.07645 | -0.039 | 10.057
13.5 | 0.722 | 0.0899 | -0.032 | 8.032
14 | 0.685 | 0.09569 | -0.032 | 7.154
14.5 | 0.646 | 0.10216 | -0.032 | 6.324
15 | 0.608 | 0.10636 | -0.032 | 5.717

## 116. Re 12M Mach 0.10 (2)
BIGFOIL.COM POLAR EXPORT
NACA66-311 a=0.5
NACA66-311 a=0.5 |  |  |  | Cl Max: | 1.7021 | at alpha= | 19 | deg
XFOIL ncrit=9 |  |  |  | L/D Max: | 126.109 | at alpha= | 9 | deg
Re: | 12000000 |  |  | Cd Min: | 0.05285 | at alpha= | 20 | deg
Mach: | 0.1 |  |  | Cl=0 at alpha= | -2.0694 | deg
|  |  |  | @ Cl=0.1, Cd= | 0.0045867
|  |  |  | @ Cl=0.4, Cd= | 0.0040995
|  |  |  | @ Cl=0.6, Cd= | 0.0060035
alpha (deg) | Cl | Cd | Cm | Cl/Cd
-19 | -1.3087 | 0.05199 | -0.0755 | -25.1721
-18.5 | -1.3473 | 0.04181 | -0.0805 | -32.2243
-17.5 | -1.4399 | 0.02766 | -0.0738 | -52.0571
-17 | -1.4588 | 0.02414 | -0.0666 | -60.4308
-16.5 | -1.4551 | 0.02234 | -0.0597 | -65.1343
-16 | -1.4416 | 0.02026 | -0.0543 | -71.155
-15.5 | -1.4111 | 0.01863 | -0.0511 | -75.7434
-15 | -1.374 | 0.01728 | -0.0487 | -79.5139
-14 | -1.2907 | 0.0149 | -0.0451 | -86.6242
-13.5 | -1.2463 | 0.01377 | -0.0436 | -90.5084
-13 | -1.2013 | 0.01259 | -0.0422 | -95.417
-12.5 | -1.1521 | 0.01182 | -0.0414 | -97.4704
-12 | -1.1015 | 0.01114 | -0.0407 | -98.8779
-11.5 | -1.0497 | 0.01056 | -0.0402 | -99.4034
-11 | -0.9978 | 0.00996 | -0.0397 | -100.1807
-10.5 | -0.9457 | 0.00933 | -0.0393 | -101.3612
-10 | -0.8924 | 0.00882 | -0.0391 | -101.1791
-9.5 | -0.8381 | 0.00844 | -0.039 | -99.3009
-9 | -0.7831 | 0.00809 | -0.0391 | -96.7985
-7.5 | -0.6175 | 0.00705 | -0.0393 | -87.5887
-7 | -0.5621 | 0.00668 | -0.0395 | -84.1467
-6.5 | -0.5062 | 0.00639 | -0.0397 | -79.2175
-6 | -0.4496 | 0.00618 | -0.0401 | -72.7508
-5.5 | -0.3927 | 0.00597 | -0.0405 | -65.7789
-4.5 | -0.279 | 0.00553 | -0.0414 | -50.4521
-4 | -0.2221 | 0.00532 | -0.0418 | -41.7481
-3.5 | -0.1647 | 0.00516 | -0.0424 | -31.9186
-2.5 | -0.0496 | 0.00487 | -0.0436 | -10.1848
-2 | 0.008 | 0.00475 | -0.0443 | 1.6842
-1.5 | 0.0658 | 0.00464 | -0.0449 | 14.181
-1 | 0.1235 | 0.00455 | -0.0456 | 27.1429
-0.5 | 0.181 | 0.00441 | -0.0462 | 41.0431
0 | 0.2375 | 0.00416 | -0.0468 | 57.0913
0.5 | 0.2931 | 0.00382 | -0.0472 | 76.7277
1 | 0.3457 | 0.00373 | -0.0474 | 92.681
1.5 | 0.3928 | 0.00402 | -0.0466 | 97.7114
2.5 | 0.4969 | 0.00517 | -0.0463 | 96.1122
3 | 0.549 | 0.00568 | -0.046 | 96.6549
3.5 | 0.6026 | 0.00602 | -0.046 | 100.0997
4 | 0.6574 | 0.00624 | -0.0462 | 105.3526
4.5 | 0.7122 | 0.00646 | -0.0464 | 110.2477
5 | 0.7665 | 0.0067 | -0.0465 | 114.403
6 | 0.8738 | 0.00722 | -0.0465 | 121.0249
6.5 | 0.9258 | 0.00756 | -0.0462 | 122.4603
7 | 0.9782 | 0.00785 | -0.046 | 124.6115
7.5 | 1.0295 | 0.00817 | -0.0455 | 126.0098
8 | 1.0791 | 0.00857 | -0.0448 | 125.916
8.5 | 1.1282 | 0.00896 | -0.044 | 125.9152
9 | 1.1766 | 0.00933 | -0.0431 | 126.1093
9.5 | 1.2223 | 0.0098 | -0.0417 | 124.7245
10 | 1.265 | 0.01035 | -0.0397 | 122.2222
10.5 | 1.3065 | 0.01078 | -0.0375 | 121.1967
11 | 1.3356 | 0.01122 | -0.0327 | 119.0374
11.5 | 1.3702 | 0.01203 | -0.0297 | 113.8986
12 | 1.4038 | 0.01278 | -0.0264 | 109.8435
13 | 1.4704 | 0.01447 | -0.0205 | 101.6171
13.5 | 1.5017 | 0.0155 | -0.0175 | 96.8839
14 | 1.5268 | 0.01698 | -0.0138 | 89.9176
14.5 | 1.5554 | 0.01826 | -0.0109 | 85.1807
15 | 1.5858 | 0.01945 | -0.0084 | 81.5321
15.5 | 1.6028 | 0.02164 | -0.0045 | 74.0665
16 | 1.6253 | 0.02348 | -0.0017 | 69.2206
16.5 | 1.6468 | 0.02546 | 0.001 | 64.6819
17 | 1.6592 | 0.02822 | 0.0042 | 58.7952
17.5 | 1.6759 | 0.03074 | 0.0065 | 54.5185
18 | 1.6817 | 0.03438 | 0.0092 | 48.9151
18.5 | 1.691 | 0.03791 | 0.0111 | 44.6056
19 | 1.7021 | 0.04149 | 0.0124 | 41.0243
19.5 | 1.7015 | 0.04649 | 0.0135 | 36.5993
20 | 1.6926 | 0.05285 | 0.0137 | 32.0265

## 117. Re 12M Mach 0.25 (1)
BIGFOIL.COM POLAR EXPORT
NACA66-311 a=0.5
NACA66-311 a=0.5 |  |  |  | Cl Max: | 1.053 | at alpha= | 8.5 | deg
JavaFoil+Calcfoil stall+Eppler ext transition |  |  |  | L/D Max: | 117.861 | at alpha= | 4.5 | deg
Re: | 12000000 |  |  | Cd Min: | 0.00439 | at alpha= | 1.5 | deg
Mach: | 0.25 |  |  | Cl=0 at alpha= | -1.9426 | deg
|  |  |  | @ Cl=0.1, Cd= | 0.0054497
|  |  |  | @ Cl=0.4, Cd= | 0.09549
|  |  |  | @ Cl=0.6, Cd= | 0.09549
alpha (deg) | Cl | Cd | Cm | Cl/Cd
-13 | -0.266 | 0.08988 | -0.011 | -2.956
-12.5 | -0.318 | 0.08464 | -0.011 | -3.756
-12 | -0.361 | 0.07842 | -0.011 | -4.602
-11.5 | -0.398 | 0.07583 | -0.012 | -5.252
-11 | -0.43 | 0.07165 | -0.012 | -6
-10.5 | -0.456 | 0.0664 | -0.012 | -6.862
-10 | -0.474 | 0.0617 | -0.013 | -7.686
-9.5 | -0.486 | 0.0579 | -0.013 | -8.389
-9 | -0.49 | 0.05325 | -0.014 | -9.204
-8.5 | -0.488 | 0.04867 | -0.016 | -10.031
-8 | -0.588 | 0.00755 | -0.029 | -77.927
-7.5 | -0.566 | 0.00777 | -0.03 | -72.844
-7 | -0.536 | 0.00748 | -0.031 | -71.678
-6.5 | -0.5 | 0.00715 | -0.032 | -69.929
-6 | -0.457 | 0.00687 | -0.033 | -66.504
-5.5 | -0.408 | 0.00664 | -0.034 | -61.458
-5 | -0.356 | 0.00639 | -0.034 | -55.667
-4.5 | -0.301 | 0.00624 | -0.035 | -48.308
-4 | -0.245 | 0.0061 | -0.036 | -40.155
-3.5 | -0.187 | 0.00605 | -0.037 | -30.886
-3 | -0.127 | 0.00593 | -0.038 | -21.517
-2.5 | -0.067 | 0.00586 | -0.039 | -11.5
-2 | -0.007 | 0.00576 | -0.039 | -1.171
-1.5 | 0.054 | 0.00565 | -0.04 | 9.615
-1 | 0.116 | 0.00538 | -0.041 | 21.496
-0.5 | 0.177 | 0.0046 | -0.042 | 38.558
0 | 0.239 | 0.00461 | -0.043 | 51.804
0.5 | 0.3 | 0.00461 | -0.044 | 65.05
1 | 0.361 | 0.00468 | -0.044 | 77.094
1.5 | 0.422 | 0.00439 | -0.045 | 96.191
2 | 0.482 | 0.00466 | -0.046 | 103.457
2.5 | 0.542 | 0.00498 | -0.047 | 108.755
3 | 0.602 | 0.00538 | -0.048 | 111.911
3.5 | 0.66 | 0.00612 | -0.049 | 107.788
4 | 0.717 | 0.00631 | -0.049 | 113.545
4.5 | 0.772 | 0.00655 | -0.05 | 117.861
5 | 0.826 | 0.00785 | -0.051 | 105.195
5.5 | 0.877 | 0.00814 | -0.052 | 107.698
6 | 0.922 | 0.00839 | -0.053 | 109.921
6.5 | 0.962 | 0.0088 | -0.054 | 109.388
7 | 0.997 | 0.00922 | -0.054 | 108.074
7.5 | 1.024 | 0.00968 | -0.055 | 105.767
8 | 1.043 | 0.01026 | -0.056 | 101.593
8.5 | 1.053 | 0.0108 | -0.057 | 97.522
9 | 1.053 | 0.01149 | -0.057 | 91.683
9.5 | 1.043 | 0.01223 | -0.058 | 85.275
10 | 1.019 | 0.01307 | -0.059 | 77.948
10.5 | 0.967 | 0.01434 | -0.059 | 67.398
11 | 0.752 | 0.06795 | -0.032 | 11.071
11.5 | 0.693 | 0.07399 | -0.031 | 9.36
12 | 0.626 | 0.07785 | -0.031 | 8.043
12.5 | 0.552 | 0.08634 | -0.03 | 6.389
13 | 0.472 | 0.09134 | -0.031 | 5.169
13.5 | 0.387 | 0.09549 | -0.032 | 4.056

## 118. Re 12M Mach 0.25 (2)
BIGFOIL.COM POLAR EXPORT
NACA66-311 a=0.5
NACA66-311 a=0.5 |  |  |  | Cl Max: | 1.5557 | at alpha= | 15 | deg
XFOIL ncrit=9 |  |  |  | L/D Max: | 124.198 | at alpha= | 7 | deg
Re: | 12000000 |  |  | Cd Min: | 0.20637 | at alpha= | 20 | deg
Mach: | 0.25 |  |  | Cl=0 at alpha= | -2.0773 | deg
|  |  |  | @ Cl=0.1, Cd= | 0.0046031
|  |  |  | @ Cl=0.4, Cd= | 0.0039564
|  |  |  | @ Cl=0.6, Cd= | 0.0060042
alpha (deg) | Cl | Cd | Cm | Cl/Cd
-17 | -0.5882 | 0.18091 | 0.0003 | -3.2513
-16.5 | -0.5754 | 0.17276 | -0.0044 | -3.3306
-15.5 | -0.5671 | 0.15147 | -0.0156 | -3.744
-15 | -0.584 | 0.13589 | -0.0236 | -4.2976
-14.5 | -0.6403 | 0.11294 | -0.0367 | -5.6694
-14 | -0.6535 | 0.10123 | -0.0438 | -6.4556
-13.5 | -0.8603 | 0.05189 | -0.0817 | -16.5793
-13 | -0.9599 | 0.03923 | -0.0815 | -24.4685
-12.5 | -1.0364 | 0.03154 | -0.0704 | -32.8599
-12 | -1.1231 | 0.01773 | -0.0583 | -63.3446
-11.5 | -1.0924 | 0.01409 | -0.0541 | -77.5302
-11 | -1.044 | 0.0123 | -0.0514 | -84.878
-10.5 | -0.9893 | 0.01121 | -0.0496 | -88.2516
-10 | -0.9325 | 0.0104 | -0.0481 | -89.6635
-9.5 | -0.8772 | 0.00941 | -0.0465 | -93.22
-9 | -0.8191 | 0.0088 | -0.0455 | -93.0795
-8.5 | -0.76 | 0.00835 | -0.0448 | -91.018
-7.5 | -0.6419 | 0.00756 | -0.0438 | -84.9074
-7 | -0.5841 | 0.00703 | -0.0433 | -83.0868
-6.5 | -0.5256 | 0.00663 | -0.043 | -79.276
-6 | -0.4665 | 0.00632 | -0.0429 | -73.8133
-5.5 | -0.407 | 0.00607 | -0.043 | -67.0511
-5 | -0.3473 | 0.00587 | -0.0433 | -59.1652
-4.5 | -0.2881 | 0.00564 | -0.0435 | -51.0816
-4 | -0.229 | 0.0054 | -0.0438 | -42.4074
-3.5 | -0.1696 | 0.00519 | -0.0442 | -32.6782
-3 | -0.1098 | 0.00505 | -0.0447 | -21.7426
-2.5 | -0.0503 | 0.0049 | -0.0453 | -10.2653
-2 | 0.0092 | 0.00477 | -0.0459 | 1.9287
-1.5 | 0.069 | 0.00465 | -0.0465 | 14.8387
-1 | 0.1285 | 0.00456 | -0.0472 | 28.1798
-0.5 | 0.1879 | 0.00443 | -0.0479 | 42.4153
0 | 0.2461 | 0.00418 | -0.0484 | 58.8756
0.5 | 0.3032 | 0.00381 | -0.0489 | 79.5801
1 | 0.3576 | 0.00362 | -0.049 | 98.7845
1.5 | 0.4055 | 0.004 | -0.0481 | 101.375
2.5 | 0.511 | 0.00526 | -0.0473 | 97.1483
3 | 0.5641 | 0.00579 | -0.0469 | 97.4266
3.5 | 0.6194 | 0.00612 | -0.0468 | 101.2092
4 | 0.6758 | 0.00635 | -0.0468 | 106.4252
4.5 | 0.7325 | 0.00657 | -0.0468 | 111.4916
5 | 0.7881 | 0.00686 | -0.0466 | 114.8834
5.5 | 0.8438 | 0.00712 | -0.0464 | 118.5112
6 | 0.8985 | 0.00743 | -0.0459 | 120.9287
6.5 | 0.9523 | 0.00777 | -0.0453 | 122.5611
7 | 1.006 | 0.0081 | -0.0445 | 124.1975
7.5 | 1.0575 | 0.00852 | -0.0433 | 124.1197
8 | 1.1082 | 0.00895 | -0.0418 | 123.8212
8.5 | 1.1582 | 0.00937 | -0.0402 | 123.6073
9 | 1.2043 | 0.00991 | -0.0378 | 121.5237
9.5 | 1.2439 | 0.01046 | -0.034 | 118.9197
10 | 1.2773 | 0.01101 | -0.0291 | 116.0127
10.5 | 1.3081 | 0.01172 | -0.0239 | 111.6126
11 | 1.3489 | 0.01265 | -0.021 | 106.6324
11.5 | 1.3845 | 0.01364 | -0.0171 | 101.5029
12 | 1.4194 | 0.01473 | -0.0132 | 96.3612
12.5 | 1.4518 | 0.01606 | -0.0092 | 90.3985
13 | 1.4807 | 0.01769 | -0.0049 | 83.7027
13.5 | 1.5066 | 0.01958 | -0.0005 | 76.9459
14 | 1.5271 | 0.02197 | 0.004 | 69.5084
14.5 | 1.5426 | 0.0248 | 0.0086 | 62.2016
15 | 1.5557 | 0.02792 | 0.0128 | 55.7199
15.5 | 1.5478 | 0.03288 | 0.0176 | 47.0742
16 | 1.5322 | 0.03885 | 0.0213 | 39.4389
16.5 | 1.5123 | 0.04585 | 0.0235 | 32.9836
17 | 1.474 | 0.05572 | 0.0235 | 26.4537
17.5 | 1.4403 | 0.06657 | 0.0207 | 21.6359
18 | 1.38 | 0.08307 | 0.0128 | 16.6125
18.5 | 1.3524 | 0.09667 | 0.0046 | 13.9899
19 | 1.3018 | 0.1162 | -0.0085 | 11.2031
19.5 | 1.2405 | 0.13958 | -0.0243 | 8.8874
20 | 1.0104 | 0.20637 | -0.0666 | 4.8961

## 119. Re 12M Mach 0.50 (1)
BIGFOIL.COM POLAR EXPORT
NACA66-311 a=0.5
NACA66-311 a=0.5 |  |  |  | Cl Max: | 1.18 | at alpha= | 20 | deg
JavaFoil+Calcfoil stall+Eppler ext transition |  |  |  | L/D Max: | 121.75 | at alpha= | 2.5 | deg
Re: | 12000000 |  |  | Cd Min: | 0.00446 | at alpha= | 0 | deg
Mach: | 0.5 |  |  | Cl=0 at alpha= | -1.942 | deg
|  |  |  | @ Cl=0.1, Cd= | 0.0052527
|  |  |  | @ Cl=0.4, Cd= | 0.0046147
|  |  |  | @ Cl=0.6, Cd= | 0.0049431
alpha (deg) | Cl | Cd | Cm | Cl/Cd
-20 | -0.981 | 0.14404 | -0.009 | -6.809
-19.5 | -0.952 | 0.13963 | -0.009 | -6.821
-19 | -0.925 | 0.13457 | -0.009 | -6.87
-18.5 | -0.896 | 0.13115 | -0.009 | -6.832
-18 | -0.87 | 0.12232 | -0.01 | -7.113
-17.5 | -0.843 | 0.12953 | -0.01 | -6.506
-17 | -0.817 | 0.12037 | -0.011 | -6.79
-16.5 | -0.789 | 0.11544 | -0.011 | -6.833
-16 | -0.764 | 0.10721 | -0.012 | -7.123
-15.5 | -0.74 | 0.09775 | -0.012 | -7.568
-15 | -0.722 | 0.08423 | -0.014 | -8.567
-14.5 | -0.68 | 0.10364 | -0.012 | -6.563
-14 | -0.654 | 0.09399 | -0.012 | -6.958
-13.5 | -0.629 | 0.08518 | -0.014 | -7.389
-13 | -0.605 | 0.07813 | -0.015 | -7.74
-12.5 | -0.589 | 0.06297 | -0.018 | -9.361
-12 | -0.648 | 0.01528 | -0.025 | -42.428
-11.5 | -0.632 | 0.0116 | -0.027 | -54.454
-11 | -0.491 | 0.07475 | -0.014 | -6.563
-10.5 | -0.464 | 0.06669 | -0.014 | -6.959
-10 | -0.438 | 0.05997 | -0.016 | -7.311
-9.5 | -0.414 | 0.05374 | -0.018 | -7.703
-9 | -0.47 | 0.00961 | -0.031 | -48.939
-8.5 | -0.44 | 0.00805 | -0.032 | -54.647
-8 | -0.407 | 0.00808 | -0.033 | -50.406
-7.5 | -0.301 | 0.04847 | -0.016 | -6.216
-7 | -0.274 | 0.04494 | -0.017 | -6.103
-6.5 | -0.247 | 0.04163 | -0.018 | -5.945
-6 | -0.221 | 0.038 | -0.02 | -5.82
-5.5 | -0.319 | 0.03648 | -0.019 | -8.736
-5 | -0.368 | 0.00654 | -0.038 | -56.223
-4.5 | -0.322 | 0.00628 | -0.039 | -51.217
-4 | -0.266 | 0.00613 | -0.04 | -43.467
-3.5 | -0.205 | 0.00596 | -0.041 | -34.448
-3 | -0.141 | 0.00585 | -0.042 | -24.124
-2.5 | -0.075 | 0.00548 | -0.043 | -13.682
-2 | -0.008 | 0.0054 | -0.044 | -1.393
-1.5 | 0.061 | 0.00531 | -0.045 | 11.427
-1 | 0.129 | 0.00521 | -0.046 | 24.795
-0.5 | 0.198 | 0.00513 | -0.047 | 38.636
0 | 0.267 | 0.00446 | -0.048 | 59.741
0.5 | 0.335 | 0.0045 | -0.049 | 74.438
1 | 0.403 | 0.00462 | -0.05 | 87.313
1.5 | 0.472 | 0.0046 | -0.051 | 102.459
2 | 0.538 | 0.00461 | -0.052 | 116.741
2.5 | 0.605 | 0.00497 | -0.052 | 121.75
3 | 0.669 | 0.00724 | -0.053 | 92.438
3.5 | 0.732 | 0.0076 | -0.054 | 96.342
4 | 0.793 | 0.00797 | -0.055 | 99.489
4.5 | 0.85 | 0.00838 | -0.056 | 101.392
5 | 0.902 | 0.00885 | -0.057 | 101.86
5.5 | 0.943 | 0.00936 | -0.058 | 100.782
6 | 0.963 | 0.00997 | -0.059 | 96.589
6.5 | 0.94 | 0.01079 | -0.06 | 87.095
7 | 0.589 | 0.01171 | -0.06 | 50.313
7.5 | 0.511 | 0.04633 | -0.034 | 11.038
8 | 0.653 | 0.01302 | -0.062 | 50.124
8.5 | 0.563 | 0.05266 | -0.033 | 10.69
9 | 0.588 | 0.0579 | -0.032 | 10.153
9.5 | 0.747 | 0.01451 | -0.065 | 51.447
10 | 0.777 | 0.01572 | -0.065 | 49.411
10.5 | 0.804 | 0.0174 | -0.066 | 46.226
11 | 0.7 | 0.068 | -0.041 | 10.3
11.5 | 0.72 | 0.0792 | -0.036 | 9.094
12 | 0.895 | 0.01951 | -0.068 | 45.886
12.5 | 0.92 | 0.02207 | -0.069 | 41.699
13 | 0.902 | 0.03737 | -0.065 | 24.143
13.5 | 0.83 | 0.09277 | -0.042 | 8.944
14 | 1.007 | 0.02501 | -0.071 | 40.284
14.5 | 1.017 | 0.03235 | -0.07 | 31.429
15 | 0.924 | 0.09207 | -0.051 | 10.035
15.5 | 0.951 | 0.09723 | -0.052 | 9.785
16 | 0.961 | 0.10747 | -0.046 | 8.942
16.5 | 0.991 | 0.11065 | -0.049 | 8.96
17 | 1.038 | 0.10215 | -0.057 | 10.161
17.5 | 1.076 | 0.10004 | -0.06 | 10.751
18 | 1.066 | 0.13499 | -0.05 | 7.899
18.5 | 1.093 | 0.13672 | -0.052 | 7.997
19 | 1.125 | 0.13746 | -0.054 | 8.183
19.5 | 1.156 | 0.14001 | -0.057 | 8.254
20 | 1.18 | 0.14902 | -0.057 | 7.915

## 120. Re 12M Mach 0.50 (2)
BIGFOIL.COM POLAR EXPORT
NACA66-311 a=0.5
NACA66-311 a=0.5 |  |  |  | Cl Max: | 1.1143 | at alpha= | 8.5 | deg
XFOIL ncrit=9 |  |  |  | L/D Max: | 134.686 | at alpha= | 1 | deg
Re: | 12000000 |  |  | Cd Min: | 0.25783 | at alpha= | -20 | deg
Mach: | 0.5 |  |  | Cl=0 at alpha= | -2.113 | deg
|  |  |  | @ Cl=0.1, Cd= | 0.0046935
|  |  |  | @ Cl=0.4, Cd= | 0.003139
|  |  |  | @ Cl=0.6, Cd= | 0.0060029
alpha (deg) | Cl | Cd | Cm | Cl/Cd
-20 | -0.7156 | 0.25783 | 0.0369 | -2.7755
-19.5 | -0.6961 | 0.25105 | 0.0328 | -2.7728
-19 | -0.6749 | 0.24291 | 0.0279 | -2.7784
-18.5 | -0.6534 | 0.23463 | 0.0229 | -2.7848
-18 | -0.6322 | 0.22596 | 0.0178 | -2.7978
-17.5 | -0.6111 | 0.21747 | 0.0128 | -2.81
-17 | -0.5905 | 0.20887 | 0.0079 | -2.8271
-16.5 | -0.5716 | 0.19942 | 0.0028 | -2.8663
-15.5 | -0.5333 | 0.18178 | -0.0071 | -2.9338
-15 | -0.5166 | 0.17233 | -0.0122 | -2.9977
-14.5 | -0.4945 | 0.1653 | -0.0168 | -2.9915
-14 | -0.4783 | 0.15619 | -0.0218 | -3.0623
-13.5 | -0.4663 | 0.14611 | -0.0271 | -3.1914
-13 | -0.4539 | 0.13674 | -0.0323 | -3.3194
-12.5 | -0.4383 | 0.1286 | -0.0371 | -3.4082
-12 | -0.4235 | 0.12054 | -0.0417 | -3.5134
-11.5 | -0.4117 | 0.11221 | -0.0465 | -3.669
-11 | -0.4132 | 0.10137 | -0.0524 | -4.0762
-10.5 | -0.4039 | 0.09336 | -0.0571 | -4.3263
-10 | -0.3987 | 0.0851 | -0.0618 | -4.6851
-9.5 | -0.4062 | 0.07504 | -0.0679 | -5.4131
-9 | -0.4094 | 0.06629 | -0.0735 | -6.1759
-8 | -0.4533 | 0.04835 | -0.0845 | -9.3754
-7.5 | -0.4757 | 0.04213 | -0.0804 | -11.2912
-7 | -0.4852 | 0.03439 | -0.0768 | -14.1088
-6.5 | -0.4847 | 0.02624 | -0.0718 | -18.4718
-6 | -0.4772 | 0.01749 | -0.0655 | -27.2842
-5.5 | -0.4512 | 0.00971 | -0.06 | -46.4676
-5 | -0.3946 | 0.00715 | -0.0566 | -55.1888
-4.5 | -0.3279 | 0.0063 | -0.0547 | -52.0476
-4 | -0.259 | 0.00584 | -0.0536 | -44.3493
-3.5 | -0.1906 | 0.00545 | -0.0529 | -34.9725
-3 | -0.1217 | 0.00522 | -0.0528 | -23.3142
-2 | 0.0155 | 0.00486 | -0.0533 | 3.1893
-1.5 | 0.0837 | 0.00472 | -0.0539 | 17.7331
-1 | 0.1514 | 0.00461 | -0.0545 | 32.8416
-0.5 | 0.2192 | 0.00449 | -0.0552 | 48.8196
0 | 0.2855 | 0.00426 | -0.0558 | 67.0188
0.5 | 0.3494 | 0.00382 | -0.0561 | 91.466
1 | 0.4081 | 0.00303 | -0.0559 | 134.6865
1.5 | 0.4645 | 0.00382 | -0.0549 | 121.5969
2 | 0.5162 | 0.00486 | -0.053 | 106.214
2.5 | 0.5696 | 0.00567 | -0.0511 | 100.4586
3 | 0.6253 | 0.00628 | -0.0493 | 99.5701
3.5 | 0.6875 | 0.00657 | -0.0485 | 104.6423
4 | 0.7496 | 0.00687 | -0.0475 | 109.1121
4.5 | 0.8104 | 0.00721 | -0.0459 | 112.3994
5 | 0.8706 | 0.00757 | -0.0439 | 115.0066
5.5 | 0.9281 | 0.00798 | -0.041 | 116.3033
6 | 0.9758 | 0.00845 | -0.036 | 115.4793
6.5 | 1.0194 | 0.00905 | -0.03 | 112.6409
7 | 1.0642 | 0.00981 | -0.0241 | 108.4811
7.5 | 1.0994 | 0.01108 | -0.0167 | 99.2238
8 | 1.1098 | 0.01364 | -0.0064 | 81.3636
8.5 | 1.1143 | 0.01928 | 0.0031 | 57.7956
9 | 1.0984 | 0.02644 | 0.0126 | 41.5431
10 | 1.0331 | 0.04125 | 0.0253 | 25.0448
10.5 | 0.9956 | 0.04983 | 0.0274 | 19.9799
11 | 0.9601 | 0.05972 | 0.0259 | 16.0767
11.5 | 0.9257 | 0.07187 | 0.0201 | 12.8802
12 | 0.8998 | 0.08584 | 0.0106 | 10.4823
12.5 | 0.8835 | 0.10256 | -0.0012 | 8.6145
13 | 0.8747 | 0.11657 | -0.0099 | 7.5036
13.5 | 0.8664 | 0.13003 | -0.0182 | 6.6631

## 121. Re 14M Mach 0.00 (1)
BIGFOIL.COM POLAR EXPORT
NACA66-311 a=0.5
NACA66-311 a=0.5 |  |  |  | Cl Max: | 1.105 | at alpha= | 10 | deg
JavaFoil+Calcfoil stall+Eppler ext transition |  |  |  | L/D Max: | 129.205 | at alpha= | 5.5 | deg
Re: | 14000000 |  |  | Cd Min: | 0.00467 | at alpha= | 2 | deg
Mach: | 0 |  |  | Cl=0 at alpha= | -1.9417 | deg
|  |  |  | @ Cl=0.1, Cd= | 0.00552
|  |  |  | @ Cl=0.4, Cd= | 0.0049809
|  |  |  | @ Cl=0.6, Cd= | 0.0055402
alpha (deg) | Cl | Cd | Cm | Cl/Cd
-14 | -0.505 | 0.09566 | -0.01 | -5.283
-13.5 | -0.524 | 0.08929 | -0.01 | -5.871
-13 | -0.541 | 0.08467 | -0.01 | -6.392
-12.5 | -0.553 | 0.08173 | -0.011 | -6.76
-12 | -0.56 | 0.07641 | -0.011 | -7.328
-11.5 | -0.565 | 0.07068 | -0.012 | -7.989
-11 | -0.565 | 0.06707 | -0.012 | -8.432
-10.5 | -0.565 | 0.06148 | -0.013 | -9.185
-10 | -0.559 | 0.05789 | -0.014 | -9.65
-9.5 | -0.552 | 0.05221 | -0.015 | -10.568
-9 | -0.66 | 0.00774 | -0.027 | -85.249
-8.5 | -0.637 | 0.00781 | -0.028 | -81.515
-8 | -0.609 | 0.00762 | -0.029 | -79.925
-7.5 | -0.576 | 0.00732 | -0.029 | -78.573
-7 | -0.538 | 0.00705 | -0.03 | -76.33
-6.5 | -0.496 | 0.00683 | -0.031 | -72.568
-6 | -0.45 | 0.00656 | -0.032 | -68.639
-5.5 | -0.4 | 0.00639 | -0.032 | -62.651
-5 | -0.348 | 0.00623 | -0.033 | -55.798
-4.5 | -0.294 | 0.00615 | -0.034 | -47.767
-4 | -0.238 | 0.00602 | -0.035 | -39.528
-3.5 | -0.181 | 0.00588 | -0.036 | -30.823
-3 | -0.124 | 0.00577 | -0.036 | -21.441
-2.5 | -0.065 | 0.00568 | -0.037 | -11.5
-2 | -0.007 | 0.00563 | -0.038 | -1.162
-1.5 | 0.053 | 0.00552 | -0.039 | 9.534
-1 | 0.112 | 0.00552 | -0.04 | 20.277
-0.5 | 0.172 | 0.00508 | -0.041 | 33.795
0 | 0.231 | 0.00484 | -0.041 | 47.707
0.5 | 0.29 | 0.00488 | -0.042 | 59.495
1 | 0.35 | 0.00493 | -0.043 | 70.982
1.5 | 0.409 | 0.00499 | -0.044 | 81.846
2 | 0.467 | 0.00467 | -0.045 | 99.993
2.5 | 0.525 | 0.00498 | -0.045 | 105.473
3 | 0.583 | 0.00523 | -0.046 | 111.359
3.5 | 0.64 | 0.00627 | -0.047 | 102.068
4 | 0.696 | 0.006 | -0.048 | 116.001
4.5 | 0.75 | 0.00619 | -0.049 | 121.147
5 | 0.803 | 0.00642 | -0.05 | 125.178
5.5 | 0.854 | 0.00661 | -0.05 | 129.205
6 | 0.901 | 0.00798 | -0.051 | 112.935
6.5 | 0.944 | 0.00831 | -0.052 | 113.624
7 | 0.984 | 0.00866 | -0.053 | 113.624
7.5 | 1.018 | 0.00896 | -0.054 | 113.631
8 | 1.047 | 0.00941 | -0.054 | 111.256
8.5 | 1.071 | 0.00983 | -0.055 | 108.978
9 | 1.089 | 0.01037 | -0.056 | 105.055
9.5 | 1.101 | 0.01087 | -0.057 | 101.32
10 | 1.105 | 0.01149 | -0.057 | 96.232
10.5 | 1.096 | 0.01213 | -0.058 | 90.336
11 | 1.079 | 0.01287 | -0.059 | 83.815
11.5 | 1.055 | 0.01361 | -0.059 | 77.512
12 | 1.024 | 0.01463 | -0.06 | 69.992
12.5 | 0.987 | 0.01598 | -0.06 | 61.74
13 | 0.941 | 0.01852 | -0.06 | 50.827
13.5 | 0.76 | 0.08703 | -0.034 | 8.734
14 | 0.726 | 0.09273 | -0.034 | 7.831
14.5 | 0.692 | 0.09888 | -0.033 | 6.995
15 | 0.657 | 0.10589 | -0.033 | 6.202

## 122. Re 14M Mach 0.00 (2)
BIGFOIL.COM POLAR EXPORT
NACA66-311 a=0.5
NACA66-311 a=0.5 |  |  |  | Cl Max: | 1.7527 | at alpha= | 20 | deg
XFOIL ncrit=9 |  |  |  | L/D Max: | 130.477 | at alpha= | 9 | deg
Re: | 14000000 |  |  | Cd Min: | 0.04338 | at alpha= | 20 | deg
Mach: | 0 |  |  | Cl=0 at alpha= | -2.0645 | deg
|  |  |  | @ Cl=0.1, Cd= | 0.0044788
|  |  |  | @ Cl=0.4, Cd= | 0.0042764
|  |  |  | @ Cl=0.6, Cd= | 0.0058846
alpha (deg) | Cl | Cd | Cm | Cl/Cd
-20 | -1.4851 | 0.0392 | -0.0778 | -37.8852
-19.5 | -1.4873 | 0.03496 | -0.0773 | -42.5429
-19 | -1.5044 | 0.03019 | -0.0747 | -49.8311
-18.5 | -1.5084 | 0.02696 | -0.0712 | -55.9496
-18 | -1.5173 | 0.02413 | -0.0653 | -62.8802
-17.5 | -1.5282 | 0.02145 | -0.0577 | -71.2448
-17 | -1.5197 | 0.01984 | -0.0513 | -76.5978
-16.5 | -1.4895 | 0.01854 | -0.0484 | -80.3398
-16 | -1.4549 | 0.01732 | -0.0461 | -84.0012
-15.5 | -1.416 | 0.01626 | -0.0444 | -87.0849
-15 | -1.3742 | 0.01533 | -0.043 | -89.6412
-14.5 | -1.3306 | 0.01444 | -0.0418 | -92.1468
-14 | -1.2878 | 0.01333 | -0.0404 | -96.6092
-13.5 | -1.2421 | 0.01243 | -0.0395 | -99.9276
-13 | -1.195 | 0.0116 | -0.0387 | -103.0172
-12.5 | -1.1455 | 0.01099 | -0.0383 | -104.2311
-12 | -1.0949 | 0.01043 | -0.038 | -104.976
-11.5 | -1.0435 | 0.00993 | -0.0378 | -105.0856
-11 | -0.992 | 0.00939 | -0.0375 | -105.6443
-10.5 | -0.9401 | 0.00884 | -0.0374 | -106.3462
-10 | -0.8873 | 0.00839 | -0.0373 | -105.7569
-9.5 | -0.8335 | 0.00803 | -0.0374 | -103.7983
-9 | -0.7791 | 0.00771 | -0.0376 | -101.0506
-8.5 | -0.7245 | 0.00741 | -0.0379 | -97.7733
-7 | -0.5595 | 0.00647 | -0.0386 | -86.476
-6.5 | -0.5041 | 0.00617 | -0.0389 | -81.7018
-6 | -0.4479 | 0.00596 | -0.0394 | -75.151
-5.5 | -0.3914 | 0.00576 | -0.0399 | -67.9514
-4.5 | -0.2782 | 0.0054 | -0.0409 | -51.5185
-4 | -0.2216 | 0.00517 | -0.0414 | -42.8627
-3.5 | -0.1645 | 0.00501 | -0.042 | -32.8343
-3 | -0.1072 | 0.00488 | -0.0426 | -21.9672
-2.5 | -0.05 | 0.00476 | -0.0432 | -10.5042
-2 | 0.0074 | 0.00463 | -0.0439 | 1.5983
-1.5 | 0.0648 | 0.00454 | -0.0446 | 14.2731
-1 | 0.1223 | 0.00444 | -0.0453 | 27.545
-0.5 | 0.1795 | 0.00435 | -0.0459 | 41.2644
0.5 | 0.291 | 0.00394 | -0.0469 | 73.8579
1 | 0.3416 | 0.00434 | -0.0467 | 78.7097
1.5 | 0.3894 | 0.00416 | -0.0462 | 93.6058
2 | 0.4413 | 0.00473 | -0.0461 | 93.2981
2.5 | 0.4944 | 0.00516 | -0.0461 | 95.814
3 | 0.547 | 0.0056 | -0.046 | 97.6786
3.5 | 0.601 | 0.00589 | -0.0461 | 102.0374
4 | 0.6557 | 0.00609 | -0.0464 | 107.6683
4.5 | 0.7105 | 0.00629 | -0.0466 | 112.9571
5 | 0.7645 | 0.00652 | -0.0468 | 117.2546
6 | 0.8717 | 0.00701 | -0.047 | 124.3509
6.5 | 0.9239 | 0.00734 | -0.0469 | 125.8719
7 | 0.9762 | 0.0076 | -0.0468 | 128.4474
7.5 | 1.0274 | 0.00793 | -0.0465 | 129.5586
8 | 1.0772 | 0.0083 | -0.046 | 129.7831
9 | 1.1756 | 0.00901 | -0.0448 | 130.4772
9.5 | 1.2219 | 0.00946 | -0.0436 | 129.1649
10 | 1.2663 | 0.00996 | -0.0422 | 127.1386
10.5 | 1.3102 | 0.01039 | -0.0407 | 126.102
11 | 1.3494 | 0.01085 | -0.0383 | 124.3687
11.5 | 1.3782 | 0.01146 | -0.0339 | 120.2618
12 | 1.4108 | 0.0121 | -0.0305 | 116.595
12.5 | 1.4437 | 0.01284 | -0.0274 | 112.4377
13 | 1.4771 | 0.01359 | -0.0246 | 108.6902
13.5 | 1.5087 | 0.01448 | -0.0217 | 104.192
14 | 1.5343 | 0.01579 | -0.0182 | 97.1691
14.5 | 1.5642 | 0.01687 | -0.0155 | 92.7208
15 | 1.5961 | 0.01785 | -0.0132 | 89.4174
16 | 1.6364 | 0.0215 | -0.0064 | 76.1116
16.5 | 1.6619 | 0.023 | -0.0041 | 72.2565
17 | 1.6813 | 0.02503 | -0.0014 | 67.1714
17.5 | 1.7014 | 0.02707 | 0.0009 | 62.8519
18 | 1.7136 | 0.0298 | 0.0036 | 57.5034
18.5 | 1.728 | 0.03252 | 0.0056 | 53.1365
19 | 1.7427 | 0.03534 | 0.0073 | 49.3124
19.5 | 1.7495 | 0.03906 | 0.009 | 44.7901
20 | 1.7527 | 0.04338 | 0.0102 | 40.4034

## 123. Re 14M Mach 0.10 (1)
BIGFOIL.COM POLAR EXPORT
NACA66-311 a=0.5
NACA66-311 a=0.5 |  |  |  | Cl Max: | 1.097 | at alpha= | 10 | deg
JavaFoil+Calcfoil stall+Eppler ext transition |  |  |  | L/D Max: | 128.086 | at alpha= | 5.5 | deg
Re: | 14000000 |  |  | Cd Min: | 0.00466 | at alpha= | 2 | deg
Mach: | 0.1 |  |  | Cl=0 at alpha= | -1.9417 | deg
|  |  |  | @ Cl=0.1, Cd= | 0.005567
|  |  |  | @ Cl=0.4, Cd= | 0.0050008
|  |  |  | @ Cl=0.6, Cd= | 0.0055132
alpha (deg) | Cl | Cd | Cm | Cl/Cd
-13.5 | -0.494 | 0.09083 | -0.01 | -5.438
-13 | -0.515 | 0.08533 | -0.01 | -6.032
-12.5 | -0.529 | 0.08152 | -0.011 | -6.495
-12 | -0.54 | 0.07688 | -0.011 | -7.024
-11.5 | -0.548 | 0.07139 | -0.012 | -7.67
-11 | -0.552 | 0.0669 | -0.012 | -8.25
-10.5 | -0.552 | 0.06318 | -0.012 | -8.743
-10 | -0.55 | 0.05864 | -0.013 | -9.375
-9.5 | -0.545 | 0.05283 | -0.015 | -10.315
-9 | -0.537 | 0.04696 | -0.017 | -11.427
-8.5 | -0.633 | 0.0079 | -0.028 | -80.233
-8 | -0.607 | 0.00765 | -0.029 | -79.356
-7.5 | -0.575 | 0.0073 | -0.029 | -78.795
-7 | -0.538 | 0.00705 | -0.03 | -76.318
-6.5 | -0.497 | 0.00681 | -0.031 | -73
-6 | -0.451 | 0.00662 | -0.032 | -68.215
-5.5 | -0.401 | 0.00639 | -0.033 | -62.806
-5 | -0.349 | 0.00626 | -0.033 | -55.73
-4.5 | -0.295 | 0.00622 | -0.034 | -47.394
-4 | -0.239 | 0.00607 | -0.035 | -39.407
-3.5 | -0.182 | 0.00595 | -0.036 | -30.607
-3 | -0.124 | 0.00581 | -0.037 | -21.396
-2.5 | -0.066 | 0.00572 | -0.037 | -11.483
-2 | -0.007 | 0.00563 | -0.038 | -1.168
-1.5 | 0.053 | 0.00552 | -0.039 | 9.582
-1 | 0.113 | 0.00558 | -0.04 | 20.183
-0.5 | 0.173 | 0.00568 | -0.041 | 30.385
0 | 0.232 | 0.00485 | -0.042 | 47.891
0.5 | 0.292 | 0.00488 | -0.042 | 59.774
1 | 0.351 | 0.00496 | -0.043 | 70.857
1.5 | 0.411 | 0.00501 | -0.044 | 81.934
2 | 0.469 | 0.00466 | -0.045 | 100.577
2.5 | 0.528 | 0.00498 | -0.046 | 106.048
3 | 0.586 | 0.00527 | -0.047 | 111.045
3.5 | 0.643 | 0.00626 | -0.047 | 102.742
4 | 0.699 | 0.00598 | -0.048 | 116.907
4.5 | 0.754 | 0.00619 | -0.049 | 121.791
5 | 0.807 | 0.0064 | -0.05 | 126.036
5.5 | 0.858 | 0.0067 | -0.051 | 128.086
6 | 0.905 | 0.00803 | -0.051 | 112.631
6.5 | 0.948 | 0.00836 | -0.052 | 113.402
7 | 0.986 | 0.00871 | -0.053 | 113.253
7.5 | 1.02 | 0.00904 | -0.054 | 112.851
8 | 1.048 | 0.00943 | -0.055 | 111.103
8.5 | 1.07 | 0.00996 | -0.055 | 107.368
9 | 1.086 | 0.01048 | -0.056 | 103.638
9.5 | 1.095 | 0.01102 | -0.057 | 99.375
10 | 1.097 | 0.01163 | -0.058 | 94.295
10.5 | 1.083 | 0.01231 | -0.058 | 88.014
11 | 1.061 | 0.01308 | -0.059 | 81.107
11.5 | 1.033 | 0.01383 | -0.06 | 74.654
12 | 0.995 | 0.01512 | -0.06 | 65.787
12.5 | 0.947 | 0.01731 | -0.06 | 54.743
13 | 0.776 | 0.07149 | -0.042 | 10.854
13.5 | 0.723 | 0.08934 | -0.033 | 8.088
14 | 0.685 | 0.09472 | -0.033 | 7.231
14.5 | 0.646 | 0.10166 | -0.032 | 6.357
15 | 0.608 | 0.10589 | -0.033 | 5.745

## 124. Re 14M Mach 0.10 (2)
BIGFOIL.COM POLAR EXPORT
NACA66-311 a=0.5
NACA66-311 a=0.5 |  |  |  | Cl Max: | 1.7309 | at alpha= | 19.5 | deg
XFOIL ncrit=9 |  |  |  | L/D Max: | 130.08 | at alpha= | 8.5 | deg
Re: | 14000000 |  |  | Cd Min: | 0.0495 | at alpha= | -19 | deg
Mach: | 0.1 |  |  | Cl=0 at alpha= | -2.0657 | deg
|  |  |  | @ Cl=0.1, Cd= | 0.0044841
|  |  |  | @ Cl=0.4, Cd= | 0.0042619
|  |  |  | @ Cl=0.6, Cd= | 0.0058881
alpha (deg) | Cl | Cd | Cm | Cl/Cd
-19 | -1.3259 | 0.0495 | -0.0774 | -26.7859
-18 | -1.4001 | 0.03323 | -0.0798 | -42.1336
-17.5 | -1.4522 | 0.02697 | -0.0728 | -53.845
-17 | -1.4704 | 0.02359 | -0.0653 | -62.3315
-16.5 | -1.4663 | 0.02193 | -0.0581 | -66.8627
-16 | -1.4514 | 0.01959 | -0.0531 | -74.0888
-15.5 | -1.4208 | 0.01788 | -0.0499 | -79.4631
-15 | -1.3833 | 0.0165 | -0.0476 | -83.8364
-14.5 | -1.3411 | 0.01539 | -0.0458 | -87.141
-14 | -1.2966 | 0.01437 | -0.0443 | -90.2296
-13.5 | -1.2505 | 0.01339 | -0.043 | -93.3906
-13 | -1.2052 | 0.01224 | -0.0417 | -98.4641
-12.5 | -1.1561 | 0.01142 | -0.0408 | -101.2347
-12 | -1.1054 | 0.01075 | -0.0401 | -102.8279
-11.5 | -1.0534 | 0.01019 | -0.0397 | -103.3759
-11 | -1.0007 | 0.00966 | -0.0393 | -103.5921
-10.5 | -0.948 | 0.00909 | -0.0389 | -104.2904
-10 | -0.895 | 0.00855 | -0.0387 | -104.6784
-9.5 | -0.8406 | 0.00814 | -0.0386 | -103.2678
-9 | -0.7856 | 0.0078 | -0.0386 | -100.7179
-8.5 | -0.7302 | 0.00749 | -0.0388 | -97.49
-8 | -0.6747 | 0.00718 | -0.0389 | -93.9694
-7 | -0.5634 | 0.00653 | -0.0392 | -86.2787
-6.5 | -0.5076 | 0.0062 | -0.0395 | -81.871
-6 | -0.4509 | 0.00598 | -0.0398 | -75.4013
-5.5 | -0.394 | 0.00578 | -0.0403 | -68.1661
-5 | -0.3369 | 0.0056 | -0.0408 | -60.1607
-4.5 | -0.2799 | 0.00542 | -0.0413 | -51.6421
-4 | -0.2228 | 0.00519 | -0.0417 | -42.9287
-3.5 | -0.1654 | 0.00501 | -0.0423 | -33.014
-2.5 | -0.0502 | 0.00477 | -0.0435 | -10.5241
-2 | 0.0076 | 0.00463 | -0.0442 | 1.6415
-1.5 | 0.0653 | 0.00455 | -0.0448 | 14.3516
-1 | 0.1232 | 0.00444 | -0.0455 | 27.7477
-0.5 | 0.1807 | 0.00435 | -0.0462 | 41.5402
0 | 0.2372 | 0.00417 | -0.0467 | 56.8825
0.5 | 0.2928 | 0.00394 | -0.0472 | 74.3147
1 | 0.3439 | 0.00431 | -0.047 | 79.7912
1.5 | 0.3916 | 0.00417 | -0.0465 | 93.9089
2 | 0.4437 | 0.00474 | -0.0463 | 93.6076
2.5 | 0.497 | 0.00517 | -0.0463 | 96.1315
3 | 0.5498 | 0.00562 | -0.0462 | 97.8292
3.5 | 0.6041 | 0.00591 | -0.0463 | 102.2166
4 | 0.6592 | 0.00611 | -0.0465 | 107.8887
4.5 | 0.7143 | 0.00631 | -0.0468 | 113.2013
5 | 0.7685 | 0.00655 | -0.0469 | 117.3282
5.5 | 0.8228 | 0.00679 | -0.047 | 121.1782
6 | 0.8764 | 0.00705 | -0.047 | 124.3121
7 | 0.9816 | 0.00764 | -0.0466 | 128.4817
7.5 | 1.0329 | 0.00799 | -0.0462 | 129.2741
8 | 1.0829 | 0.00837 | -0.0455 | 129.3787
8.5 | 1.133 | 0.00871 | -0.0449 | 130.0804
9 | 1.1817 | 0.00909 | -0.044 | 130
9.5 | 1.2276 | 0.00959 | -0.0427 | 128.0083
10 | 1.2724 | 0.01007 | -0.0411 | 126.3555
10.5 | 1.3155 | 0.01053 | -0.0392 | 124.9288
11 | 1.3488 | 0.01101 | -0.0353 | 122.5068
11.5 | 1.379 | 0.01172 | -0.0311 | 117.6621
12 | 1.4131 | 0.01239 | -0.0279 | 114.0517
12.5 | 1.4472 | 0.01314 | -0.0249 | 110.137
13 | 1.4802 | 0.01401 | -0.0219 | 105.6531
13.5 | 1.5109 | 0.01503 | -0.0187 | 100.5256
14 | 1.5344 | 0.01656 | -0.0147 | 92.657
14.5 | 1.5632 | 0.01781 | -0.0118 | 87.7709
15 | 1.5939 | 0.01897 | -0.0092 | 84.0221
15.5 | 1.6149 | 0.02085 | -0.0057 | 77.4532
16 | 1.6359 | 0.02275 | -0.0026 | 71.9077
16.5 | 1.6611 | 0.0244 | -0.0002 | 68.0779
17 | 1.6779 | 0.02676 | 0.0028 | 62.7018
17.5 | 1.6962 | 0.02909 | 0.0052 | 58.3087
18 | 1.7048 | 0.03237 | 0.008 | 52.666
18.5 | 1.7163 | 0.03557 | 0.01 | 48.2513
19 | 1.7279 | 0.03897 | 0.0116 | 44.3392
19.5 | 1.7309 | 0.04342 | 0.013 | 39.8641
20 | 1.7268 | 0.04897 | 0.0137 | 35.2624

## 125. Re 14M Mach 0.25 (1)
BIGFOIL.COM POLAR EXPORT
NACA66-311 a=0.5
NACA66-311 a=0.5 |  |  |  | Cl Max: | 1.054 | at alpha= | 8.5 | deg
JavaFoil+Calcfoil stall+Eppler ext transition |  |  |  | L/D Max: | 125.344 | at alpha= | 5 | deg
Re: | 14000000 |  |  | Cd Min: | 0.00475 | at alpha= | 2 | deg
Mach: | 0.25 |  |  | Cl=0 at alpha= | -1.9426 | deg
|  |  |  | @ Cl=0.1, Cd= | 0.0055503
|  |  |  | @ Cl=0.4, Cd= | 0.09361
|  |  |  | @ Cl=0.6, Cd= | 0.09361
alpha (deg) | Cl | Cd | Cm | Cl/Cd
-13 | -0.266 | 0.08969 | -0.011 | -2.963
-12.5 | -0.318 | 0.08392 | -0.011 | -3.788
-12 | -0.361 | 0.07809 | -0.011 | -4.622
-11.5 | -0.398 | 0.07549 | -0.011 | -5.275
-11 | -0.43 | 0.07101 | -0.012 | -6.055
-10.5 | -0.456 | 0.06603 | -0.012 | -6.902
-10 | -0.474 | 0.06122 | -0.013 | -7.748
-9.5 | -0.486 | 0.05727 | -0.013 | -8.484
-9 | -0.49 | 0.05368 | -0.014 | -9.122
-8.5 | -0.49 | 0.04706 | -0.017 | -10.419
-8 | -0.588 | 0.00737 | -0.029 | -79.858
-7.5 | -0.566 | 0.00756 | -0.03 | -74.949
-7 | -0.536 | 0.00726 | -0.031 | -73.93
-6.5 | -0.5 | 0.00702 | -0.032 | -71.175
-6 | -0.457 | 0.00677 | -0.033 | -67.496
-5.5 | -0.408 | 0.00651 | -0.034 | -62.735
-5 | -0.356 | 0.00636 | -0.034 | -55.95
-4.5 | -0.301 | 0.00625 | -0.035 | -48.185
-4 | -0.245 | 0.00609 | -0.036 | -40.162
-3.5 | -0.187 | 0.00598 | -0.037 | -31.244
-3 | -0.127 | 0.00583 | -0.038 | -21.869
-2.5 | -0.067 | 0.00577 | -0.039 | -11.681
-2 | -0.007 | 0.00567 | -0.039 | -1.19
-1.5 | 0.054 | 0.00558 | -0.04 | 9.735
-1 | 0.116 | 0.00554 | -0.041 | 20.859
-0.5 | 0.177 | 0.00541 | -0.042 | 32.755
0 | 0.239 | 0.00486 | -0.043 | 49.061
0.5 | 0.3 | 0.00491 | -0.044 | 61.099
1 | 0.361 | 0.00496 | -0.044 | 72.779
1.5 | 0.422 | 0.00505 | -0.045 | 83.631
2 | 0.482 | 0.00475 | -0.046 | 101.525
2.5 | 0.542 | 0.00508 | -0.047 | 106.675
3 | 0.602 | 0.00534 | -0.048 | 112.575
3.5 | 0.66 | 0.00592 | -0.049 | 111.452
4 | 0.717 | 0.00612 | -0.05 | 117.137
4.5 | 0.773 | 0.00634 | -0.05 | 121.845
5 | 0.827 | 0.0066 | -0.051 | 125.344
5.5 | 0.877 | 0.00796 | -0.052 | 110.197
6 | 0.923 | 0.00832 | -0.053 | 110.89
6.5 | 0.963 | 0.00858 | -0.054 | 112.273
7 | 0.997 | 0.00899 | -0.054 | 110.971
7.5 | 1.025 | 0.00943 | -0.055 | 108.651
8 | 1.044 | 0.01001 | -0.056 | 104.248
8.5 | 1.054 | 0.01051 | -0.057 | 100.312
9 | 1.054 | 0.01121 | -0.058 | 94.025
9.5 | 1.044 | 0.01189 | -0.058 | 87.786
10 | 1.02 | 0.01271 | -0.059 | 80.282
10.5 | 0.97 | 0.01377 | -0.059 | 70.445
11 | 0.755 | 0.06629 | -0.034 | 11.384
11.5 | 0.693 | 0.07284 | -0.032 | 9.517
12 | 0.626 | 0.07855 | -0.031 | 7.968
12.5 | 0.552 | 0.08535 | -0.03 | 6.465
13 | 0.472 | 0.09048 | -0.031 | 5.219
13.5 | 0.387 | 0.09361 | -0.032 | 4.138

## 126. Re 14M Mach 0.25 (2)
BIGFOIL.COM POLAR EXPORT
NACA66-311 a=0.5
NACA66-311 a=0.5 |  |  |  | Cl Max: | 1.5728 | at alpha= | 15 | deg
XFOIL ncrit=9 |  |  |  | L/D Max: | 127.823 | at alpha= | 7 | deg
Re: | 14000000 |  |  | Cd Min: | 0.20499 | at alpha= | 20 | deg
Mach: | 0.25 |  |  | Cl=0 at alpha= | -2.073 | deg
|  |  |  | @ Cl=0.1, Cd= | 0.0044965
|  |  |  | @ Cl=0.4, Cd= | 0.0041626
|  |  |  | @ Cl=0.6, Cd= | 0.0058916
alpha (deg) | Cl | Cd | Cm | Cl/Cd
-17.5 | -0.6061 | 0.18728 | 0.0045 | -3.2363
-17 | -0.5906 | 0.18004 | 0 | -3.2804
-16 | -0.5814 | 0.15859 | -0.0113 | -3.6661
-15.5 | -0.5981 | 0.1428 | -0.0195 | -4.1884
-15 | -0.5936 | 0.1334 | -0.025 | -4.4498
-14.5 | -0.6537 | 0.11002 | -0.0385 | -5.9416
-14 | -0.8711 | 0.05575 | -0.0795 | -15.6251
-13.5 | -0.9266 | 0.04493 | -0.0845 | -20.6232
-13 | -1.0416 | 0.03359 | -0.0772 | -31.0092
-12.5 | -1.1536 | 0.02093 | -0.0624 | -55.1171
-12 | -1.1399 | 0.01597 | -0.0568 | -71.3776
-11.5 | -1.098 | 0.01354 | -0.0534 | -81.0931
-11 | -1.0493 | 0.01173 | -0.0508 | -89.4544
-10.5 | -0.9942 | 0.01068 | -0.0489 | -93.0899
-10 | -0.9369 | 0.00993 | -0.0475 | -94.3505
-9.5 | -0.88 | 0.0091 | -0.0461 | -96.7033
-9 | -0.8223 | 0.00845 | -0.0451 | -97.3136
-8 | -0.7038 | 0.0076 | -0.0438 | -92.6053
-7.5 | -0.6446 | 0.00724 | -0.0434 | -89.0331
-7 | -0.5854 | 0.0069 | -0.0431 | -84.8406
-6.5 | -0.5271 | 0.00644 | -0.0428 | -81.8478
-6 | -0.468 | 0.00612 | -0.0427 | -76.4706
-5.5 | -0.4084 | 0.00588 | -0.0428 | -69.4558
-5 | -0.3487 | 0.00569 | -0.043 | -61.283
-4 | -0.2297 | 0.00526 | -0.0436 | -43.6692
-3.5 | -0.1703 | 0.00505 | -0.0441 | -33.7228
-2.5 | -0.0509 | 0.0048 | -0.0452 | -10.6042
-2 | 0.0087 | 0.00464 | -0.0458 | 1.875
-1.5 | 0.0684 | 0.00456 | -0.0464 | 15
-1 | 0.1281 | 0.00444 | -0.0471 | 28.8514
-0.5 | 0.1876 | 0.00436 | -0.0478 | 43.0275
0 | 0.2459 | 0.00418 | -0.0484 | 58.8278
0.5 | 0.3031 | 0.00392 | -0.0488 | 77.3214
1 | 0.3559 | 0.00419 | -0.0487 | 84.9403
1.5 | 0.4041 | 0.00416 | -0.0479 | 97.1394
2 | 0.4571 | 0.00477 | -0.0476 | 95.8281
2.5 | 0.5113 | 0.00524 | -0.0474 | 97.5763
3 | 0.565 | 0.00573 | -0.0471 | 98.6038
3.5 | 0.6213 | 0.00599 | -0.0471 | 103.7229
4 | 0.678 | 0.00621 | -0.0472 | 109.1787
4.5 | 0.7348 | 0.00642 | -0.0472 | 114.4548
5 | 0.7906 | 0.0067 | -0.0471 | 118
5.5 | 0.8467 | 0.00694 | -0.0469 | 122.0029
6 | 0.9014 | 0.00726 | -0.0465 | 124.1598
6.5 | 0.9561 | 0.00757 | -0.0459 | 126.3012
7 | 1.0098 | 0.0079 | -0.0452 | 127.8228
7.5 | 1.0618 | 0.00833 | -0.044 | 127.467
8.5 | 1.164 | 0.00913 | -0.0412 | 127.4918
9 | 1.2108 | 0.00968 | -0.0389 | 125.0826
9.5 | 1.2562 | 0.01019 | -0.0363 | 123.2777
10 | 1.2899 | 0.01071 | -0.0313 | 120.4388
10.5 | 1.3188 | 0.0115 | -0.0257 | 114.6783
11.5 | 1.3951 | 0.01315 | -0.0185 | 106.0913
12 | 1.4301 | 0.01421 | -0.0146 | 100.6404
12.5 | 1.4624 | 0.0155 | -0.0104 | 94.3484
13 | 1.4908 | 0.01711 | -0.006 | 87.1303
13.5 | 1.5183 | 0.01888 | -0.0017 | 80.4184
14 | 1.5392 | 0.02119 | 0.003 | 72.638
14.5 | 1.5562 | 0.02386 | 0.0076 | 65.2221
15 | 1.5728 | 0.02666 | 0.0118 | 58.9947
15.5 | 1.5559 | 0.03224 | 0.0173 | 48.2599
16 | 1.5545 | 0.0369 | 0.0207 | 42.1274
16.5 | 1.5186 | 0.0452 | 0.0236 | 33.5973
17 | 1.4814 | 0.05482 | 0.0238 | 27.023
17.5 | 1.4427 | 0.06617 | 0.021 | 21.8029
18 | 1.3721 | 0.08419 | 0.0122 | 16.2977
18.5 | 1.3519 | 0.09666 | 0.0047 | 13.9861
19 | 1.3158 | 0.1134 | -0.0064 | 11.6032
19.5 | 1.2538 | 0.13667 | -0.0223 | 9.1739
20 | 1.0151 | 0.20499 | -0.0659 | 4.9519

## 127. Re 14M Mach 0.50 (1)
BIGFOIL.COM POLAR EXPORT
NACA66-311 a=0.5
NACA66-311 a=0.5 |  |  |  | Cl Max: | 1.171 | at alpha= | 20 | deg
JavaFoil+Calcfoil stall+Eppler ext transition |  |  |  | L/D Max: | 119.437 | at alpha= | 2.5 | deg
Re: | 14000000 |  |  | Cd Min: | 0.00465 | at alpha= | 2 | deg
Mach: | 0.5 |  |  | Cl=0 at alpha= | -1.942 | deg
|  |  |  | @ Cl=0.1, Cd= | 0.0051456
|  |  |  | @ Cl=0.4, Cd= | 0.0048847
|  |  |  | @ Cl=0.6, Cd= | 0.0050294
alpha (deg) | Cl | Cd | Cm | Cl/Cd
-20 | -0.979 | 0.14831 | -0.009 | -6.6
-19.5 | -0.952 | 0.1439 | -0.009 | -6.614
-19 | -0.924 | 0.14025 | -0.009 | -6.588
-18.5 | -0.897 | 0.13219 | -0.01 | -6.783
-18 | -0.872 | 0.12428 | -0.01 | -7.014
-17.5 | -0.843 | 0.12725 | -0.01 | -6.625
-17 | -0.818 | 0.11795 | -0.011 | -6.936
-16.5 | -0.79 | 0.11419 | -0.011 | -6.918
-16 | -0.765 | 0.10487 | -0.012 | -7.295
-15.5 | -0.743 | 0.0944 | -0.013 | -7.866
-15 | -0.731 | 0.07568 | -0.015 | -9.66
-14.5 | -0.68 | 0.10292 | -0.012 | -6.612
-14 | -0.655 | 0.09323 | -0.013 | -7.022
-13.5 | -0.63 | 0.08366 | -0.014 | -7.537
-13 | -0.606 | 0.07606 | -0.015 | -7.972
-12.5 | -0.603 | 0.05195 | -0.019 | -11.61
-12 | -0.656 | 0.0134 | -0.025 | -48.965
-11.5 | -0.633 | 0.01115 | -0.027 | -56.786
-11 | -0.491 | 0.0739 | -0.014 | -6.639
-10.5 | -0.464 | 0.06597 | -0.015 | -7.039
-10 | -0.439 | 0.05933 | -0.016 | -7.401
-9.5 | -0.415 | 0.05224 | -0.019 | -7.952
-9 | -0.472 | 0.00924 | -0.031 | -51.066
-8.5 | -0.44 | 0.00784 | -0.032 | -56.165
-8 | -0.407 | 0.00786 | -0.033 | -51.856
-7.5 | -0.301 | 0.04798 | -0.016 | -6.281
-7 | -0.274 | 0.04479 | -0.017 | -6.127
-6.5 | -0.248 | 0.04133 | -0.018 | -5.99
-6 | -0.222 | 0.03674 | -0.021 | -6.048
-5.5 | -0.32 | 0.03568 | -0.02 | -8.957
-5 | -0.368 | 0.00644 | -0.038 | -57.096
-4.5 | -0.322 | 0.00624 | -0.039 | -51.589
-4 | -0.266 | 0.00611 | -0.04 | -43.594
-3.5 | -0.205 | 0.00588 | -0.041 | -34.945
-3 | -0.141 | 0.00573 | -0.042 | -24.623
-2.5 | -0.075 | 0.00541 | -0.043 | -13.861
-2 | -0.008 | 0.00528 | -0.044 | -1.424
-1.5 | 0.061 | 0.00518 | -0.045 | 11.708
-1 | 0.129 | 0.00512 | -0.046 | 25.21
-0.5 | 0.198 | 0.00523 | -0.047 | 37.872
0 | 0.267 | 0.00471 | -0.048 | 56.584
0.5 | 0.335 | 0.00477 | -0.049 | 70.215
1 | 0.403 | 0.00489 | -0.05 | 82.437
1.5 | 0.472 | 0.00504 | -0.051 | 93.598
2 | 0.538 | 0.00465 | -0.052 | 115.829
2.5 | 0.605 | 0.00506 | -0.052 | 119.437
3 | 0.669 | 0.00709 | -0.053 | 94.369
3.5 | 0.733 | 0.00742 | -0.054 | 98.754
4 | 0.793 | 0.00776 | -0.055 | 102.256
4.5 | 0.85 | 0.00817 | -0.056 | 104.041
5 | 0.902 | 0.00862 | -0.057 | 104.682
5.5 | 0.944 | 0.00911 | -0.058 | 103.64
6 | 0.963 | 0.00969 | -0.059 | 99.427
6.5 | 0.941 | 0.01052 | -0.06 | 89.471
7 | 0.59 | 0.01144 | -0.06 | 51.577
7.5 | 0.619 | 0.01236 | -0.061 | 50.072
8 | 0.653 | 0.01269 | -0.062 | 51.461
8.5 | 0.568 | 0.04999 | -0.038 | 11.352
9 | 0.588 | 0.05747 | -0.032 | 10.231
9.5 | 0.747 | 0.01412 | -0.065 | 52.921
10 | 0.777 | 0.01529 | -0.065 | 50.844
10.5 | 0.805 | 0.0169 | -0.066 | 47.659
11 | 0.711 | 0.06143 | -0.046 | 11.575
11.5 | 0.72 | 0.07737 | -0.036 | 9.312
12 | 0.897 | 0.01889 | -0.068 | 47.468
12.5 | 0.922 | 0.02118 | -0.069 | 43.539
13 | 0.933 | 0.02761 | -0.068 | 33.789
13.5 | 0.831 | 0.09081 | -0.043 | 9.155
14 | 1.01 | 0.02389 | -0.071 | 42.276
14.5 | 1.027 | 0.02892 | -0.071 | 35.507
15 | 0.952 | 0.07418 | -0.058 | 12.837
15.5 | 0.964 | 0.08805 | -0.056 | 10.951
16 | 0.96 | 0.11249 | -0.046 | 8.537
16.5 | 0.987 | 0.11816 | -0.047 | 8.357
17 | 1.017 | 0.1221 | -0.05 | 8.329
17.5 | 1.048 | 0.12446 | -0.052 | 8.418
18 | 1.065 | 0.14114 | -0.05 | 7.544
18.5 | 1.088 | 0.15055 | -0.049 | 7.229
19 | 1.115 | 0.15474 | -0.051 | 7.205
19.5 | 1.144 | 0.16007 | -0.053 | 7.146
20 | 1.171 | 0.16495 | -0.054 | 7.101

## 128. Re 14M Mach 0.50 (2)
BIGFOIL.COM POLAR EXPORT
NACA66-311 a=0.5
NACA66-311 a=0.5 |  |  |  | Cl Max: | 1.1239 | at alpha= | 8.5 | deg
XFOIL ncrit=9 |  |  |  | L/D Max: | 120.28 | at alpha= | 6 | deg
Re: | 14000000 |  |  | Cd Min: | 0.25101 | at alpha= | -19.5 | deg
Mach: | 0.5 |  |  | Cl=0 at alpha= | -2.1083 | deg
|  |  |  | @ Cl=0.1, Cd= | 0.0045779
|  |  |  | @ Cl=0.4, Cd= | 0.0037571
|  |  |  | @ Cl=0.6, Cd= | 0.0059028
alpha (deg) | Cl | Cd | Cm | Cl/Cd
-19.5 | -0.6969 | 0.25101 | 0.033 | -2.7764
-19 | -0.6752 | 0.24284 | 0.0279 | -2.7804
-18.5 | -0.6535 | 0.23459 | 0.0229 | -2.7857
-18 | -0.6324 | 0.22583 | 0.0178 | -2.8003
-17.5 | -0.6112 | 0.21738 | 0.0128 | -2.8117
-17 | -0.5909 | 0.20851 | 0.0078 | -2.8339
-16.5 | -0.5729 | 0.19869 | 0.0026 | -2.8834
-16 | -0.5543 | 0.18947 | -0.0024 | -2.9255
-15.5 | -0.5343 | 0.18126 | -0.0073 | -2.9477
-15 | -0.5181 | 0.17167 | -0.0125 | -3.018
-14.5 | -0.4964 | 0.16449 | -0.0171 | -3.0178
-14 | -0.4813 | 0.15506 | -0.0222 | -3.104
-13 | -0.456 | 0.13597 | -0.0327 | -3.3537
-12.5 | -0.4407 | 0.12788 | -0.0375 | -3.4462
-12 | -0.4273 | 0.11949 | -0.0423 | -3.576
-11.5 | -0.4169 | 0.11083 | -0.0472 | -3.7616
-11 | -0.4181 | 0.10023 | -0.0532 | -4.1714
-10.5 | -0.4081 | 0.09246 | -0.0577 | -4.4138
-10 | -0.3934 | 0.08585 | -0.0615 | -4.5824
-9.5 | -0.4137 | 0.0737 | -0.0689 | -5.6133
-9 | -0.4203 | 0.06448 | -0.075 | -6.5183
-8.5 | -0.4362 | 0.05433 | -0.0844 | -8.0287
-8 | -0.4685 | 0.04719 | -0.0841 | -9.928
-7.5 | -0.4874 | 0.04085 | -0.0802 | -11.9315
-7 | -0.4951 | 0.03314 | -0.0763 | -14.9396
-6.5 | -0.4926 | 0.02516 | -0.0712 | -19.5787
-6 | -0.4856 | 0.01626 | -0.0647 | -29.8647
-5.5 | -0.4581 | 0.00875 | -0.0593 | -52.3543
-5 | -0.3983 | 0.00675 | -0.0561 | -59.0074
-4.5 | -0.3303 | 0.00603 | -0.0543 | -54.7761
-4 | -0.2603 | 0.00568 | -0.0534 | -45.8275
-3.5 | -0.1918 | 0.00531 | -0.0528 | -36.1205
-3 | -0.1227 | 0.00508 | -0.0526 | -24.1535
-2 | 0.0149 | 0.00473 | -0.0532 | 3.1501
-1.5 | 0.0829 | 0.00461 | -0.0537 | 17.9826
0 | 0.2854 | 0.00423 | -0.0558 | 67.4704
0.5 | 0.3495 | 0.00389 | -0.0561 | 89.8458
1 | 0.4103 | 0.00373 | -0.0561 | 110
1.5 | 0.4605 | 0.00409 | -0.0543 | 112.5917
2 | 0.5147 | 0.00493 | -0.0528 | 104.4016
2.5 | 0.5703 | 0.00563 | -0.0512 | 101.2966
3 | 0.628 | 0.00616 | -0.0498 | 101.9481
4 | 0.7536 | 0.0067 | -0.0481 | 112.4776
4.5 | 0.8149 | 0.00704 | -0.0466 | 115.7528
5 | 0.8762 | 0.00737 | -0.0448 | 118.8874
5.5 | 0.9344 | 0.00779 | -0.0421 | 119.9487
6 | 0.9887 | 0.00822 | -0.0382 | 120.2798
6.5 | 1.031 | 0.00875 | -0.0318 | 117.8286
7 | 1.0751 | 0.00947 | -0.0257 | 113.5269
7.5 | 1.111 | 0.01068 | -0.0182 | 104.0262
8 | 1.1204 | 0.01322 | -0.0076 | 84.7504
8.5 | 1.1239 | 0.01881 | 0.0021 | 59.7501
9 | 1.1061 | 0.0263 | 0.0117 | 42.057
10.5 | 1.0034 | 0.04898 | 0.0277 | 20.4859
11 | 0.968 | 0.0587 | 0.0265 | 16.4906
11.5 | 0.9336 | 0.07061 | 0.0211 | 13.2219
12 | 0.9072 | 0.08428 | 0.012 | 10.7641
12.5 | 0.8901 | 0.10067 | 0.0003 | 8.8418
13 | 0.8823 | 0.11484 | -0.0086 | 7.6829
13.5 | 0.8741 | 0.12825 | -0.0169 | 6.8156

## 129. Re 16M Mach 0.00 (1)
BIGFOIL.COM POLAR EXPORT
NACA66-311 a=0.5
NACA66-311 a=0.5 |  |  |  | Cl Max: | 1.106 | at alpha= | 10 | deg
JavaFoil+Calcfoil stall+Eppler ext transition |  |  |  | L/D Max: | 134.069 | at alpha= | 6 | deg
Re: | 16000000 |  |  | Cd Min: | 0.005 | at alpha= | 0 | deg
Mach: | 0 |  |  | Cl=0 at alpha= | -1.9417 | deg
|  |  |  | @ Cl=0.1, Cd= | 0.0056497
|  |  |  | @ Cl=0.4, Cd= | 0.0051524
|  |  |  | @ Cl=0.6, Cd= | 0.0059505
alpha (deg) | Cl | Cd | Cm | Cl/Cd
-14 | -0.505 | 0.09484 | -0.01 | -5.33
-13.5 | -0.524 | 0.08928 | -0.01 | -5.873
-13 | -0.541 | 0.08397 | -0.01 | -6.446
-12.5 | -0.553 | 0.08095 | -0.011 | -6.827
-12 | -0.56 | 0.07568 | -0.011 | -7.399
-11.5 | -0.564 | 0.07043 | -0.012 | -8.015
-11 | -0.566 | 0.06704 | -0.012 | -8.435
-10.5 | -0.565 | 0.06085 | -0.013 | -9.291
-10 | -0.56 | 0.05703 | -0.014 | -9.811
-9.5 | -0.561 | 0.0463 | -0.018 | -12.108
-9 | -0.66 | 0.00805 | -0.027 | -81.943
-8.5 | -0.637 | 0.00773 | -0.028 | -82.343
-8 | -0.609 | 0.00746 | -0.029 | -81.574
-7.5 | -0.576 | 0.00715 | -0.029 | -80.462
-7 | -0.538 | 0.00689 | -0.03 | -78.033
-6.5 | -0.496 | 0.00667 | -0.031 | -74.344
-6 | -0.45 | 0.00654 | -0.032 | -68.863
-5.5 | -0.4 | 0.00632 | -0.032 | -63.26
-5 | -0.348 | 0.00626 | -0.033 | -55.547
-4.5 | -0.294 | 0.00608 | -0.034 | -48.274
-4 | -0.238 | 0.00595 | -0.035 | -40.026
-3.5 | -0.181 | 0.00581 | -0.036 | -31.191
-3 | -0.124 | 0.00574 | -0.036 | -21.534
-2.5 | -0.065 | 0.00562 | -0.037 | -11.637
-2 | -0.007 | 0.00555 | -0.038 | -1.178
-1.5 | 0.053 | 0.00557 | -0.039 | 9.444
-1 | 0.112 | 0.00567 | -0.04 | 19.764
-0.5 | 0.172 | 0.00577 | -0.041 | 29.739
0 | 0.231 | 0.005 | -0.041 | 46.246
0.5 | 0.29 | 0.00505 | -0.042 | 57.467
1 | 0.35 | 0.00511 | -0.043 | 68.469
1.5 | 0.409 | 0.00516 | -0.044 | 79.171
2 | 0.467 | 0.0053 | -0.045 | 88.097
2.5 | 0.525 | 0.00539 | -0.045 | 97.506
3 | 0.583 | 0.00587 | -0.046 | 99.354
3.5 | 0.64 | 0.00614 | -0.047 | 104.174
4 | 0.696 | 0.00589 | -0.048 | 118.128
4.5 | 0.75 | 0.00608 | -0.049 | 123.405
5 | 0.804 | 0.0063 | -0.05 | 127.521
5.5 | 0.855 | 0.00649 | -0.05 | 131.624
6 | 0.902 | 0.00672 | -0.051 | 134.069
6.5 | 0.945 | 0.00811 | -0.052 | 116.463
7 | 0.984 | 0.00845 | -0.053 | 116.471
7.5 | 1.019 | 0.00882 | -0.054 | 115.507
8 | 1.048 | 0.00919 | -0.054 | 113.96
8.5 | 1.072 | 0.00962 | -0.055 | 111.37
9 | 1.09 | 0.01013 | -0.056 | 107.599
9.5 | 1.102 | 0.01064 | -0.057 | 103.544
10 | 1.106 | 0.01121 | -0.057 | 98.709
10.5 | 1.097 | 0.01183 | -0.058 | 92.699
11 | 1.08 | 0.01254 | -0.059 | 86.058
11.5 | 1.056 | 0.01326 | -0.059 | 79.611
12 | 1.026 | 0.01422 | -0.06 | 72.125
12.5 | 0.989 | 0.01542 | -0.06 | 64.165
13 | 0.946 | 0.01737 | -0.061 | 54.444
13.5 | 0.761 | 0.08636 | -0.035 | 8.811
14 | 0.726 | 0.09313 | -0.033 | 7.794
14.5 | 0.692 | 0.09855 | -0.034 | 7.023
15 | 0.657 | 0.10564 | -0.033 | 6.215

## 130. Re 16M Mach 0.00 (2)
BIGFOIL.COM POLAR EXPORT
NACA66-311 a=0.5
NACA66-311 a=0.5 |  |  |  | Cl Max: | 1.7743 | at alpha= | 20 | deg
XFOIL ncrit=9 |  |  |  | L/D Max: | 133.882 | at alpha= | 9 | deg
Re: | 16000000 |  |  | Cd Min: | 0.04118 | at alpha= | 20 | deg
Mach: | 0 |  |  | Cl=0 at alpha= | -2.0594 | deg
|  |  |  | @ Cl=0.1, Cd= | 0.0044004
|  |  |  | @ Cl=0.4, Cd= | 0.0043799
|  |  |  | @ Cl=0.6, Cd= | 0.0057699
alpha (deg) | Cl | Cd | Cm | Cl/Cd
-20 | -1.5012 | 0.03763 | -0.078 | -39.8937
-19.5 | -1.5015 | 0.03376 | -0.0771 | -44.4757
-19 | -1.5117 | 0.02964 | -0.0744 | -51.002
-18.5 | -1.5152 | 0.02674 | -0.0705 | -56.6642
-18 | -1.5266 | 0.02369 | -0.0643 | -64.4407
-17.5 | -1.5374 | 0.02112 | -0.0563 | -72.7936
-17 | -1.5282 | 0.01932 | -0.0502 | -79.0994
-16.5 | -1.4969 | 0.01803 | -0.0475 | -83.0227
-16 | -1.4622 | 0.01676 | -0.0452 | -87.2434
-15.5 | -1.4226 | 0.01573 | -0.0435 | -90.4387
-15 | -1.3803 | 0.01481 | -0.0421 | -93.2005
-14.5 | -1.3359 | 0.01397 | -0.041 | -95.6263
-14 | -1.2911 | 0.01305 | -0.04 | -98.9349
-13.5 | -1.2447 | 0.01221 | -0.0391 | -101.941
-13 | -1.1983 | 0.01129 | -0.0383 | -106.1382
-12.5 | -1.1486 | 0.01068 | -0.0378 | -107.5468
-12 | -1.0979 | 0.01013 | -0.0375 | -108.381
-11.5 | -1.0463 | 0.00965 | -0.0373 | -108.4249
-11 | -0.9941 | 0.00917 | -0.0372 | -108.4079
-10.5 | -0.9419 | 0.00867 | -0.0371 | -108.639
-10 | -0.8893 | 0.00817 | -0.037 | -108.8494
-9.5 | -0.8355 | 0.0078 | -0.0371 | -107.1154
-9 | -0.7811 | 0.00749 | -0.0373 | -104.2857
-8.5 | -0.7262 | 0.0072 | -0.0375 | -100.8611
-8 | -0.6712 | 0.0069 | -0.0378 | -97.2754
-7.5 | -0.6159 | 0.00663 | -0.0381 | -92.8959
-7 | -0.5604 | 0.00636 | -0.0384 | -88.1132
-6.5 | -0.5052 | 0.00602 | -0.0387 | -83.9203
-6 | -0.4489 | 0.0058 | -0.0392 | -77.3966
-5.5 | -0.3924 | 0.00562 | -0.0397 | -69.8221
-5 | -0.3358 | 0.00545 | -0.0402 | -61.6147
-4.5 | -0.2789 | 0.00528 | -0.0408 | -52.822
-4 | -0.2221 | 0.00506 | -0.0413 | -43.8933
-3.5 | -0.1651 | 0.00489 | -0.0419 | -33.7628
-3 | -0.1079 | 0.00479 | -0.0425 | -22.5261
-2.5 | -0.0504 | 0.00466 | -0.0432 | -10.8155
-2 | 0.0068 | 0.00455 | -0.0438 | 1.4945
-1.5 | 0.0645 | 0.00445 | -0.0445 | 14.4944
-1 | 0.1218 | 0.00437 | -0.0452 | 27.8719
-0.5 | 0.179 | 0.00432 | -0.0458 | 41.4352
0 | 0.2352 | 0.00421 | -0.0464 | 55.867
1 | 0.3399 | 0.00469 | -0.0465 | 72.4733
1.5 | 0.3888 | 0.00429 | -0.0462 | 90.6294
2.5 | 0.4947 | 0.00514 | -0.0462 | 96.2451
3 | 0.5477 | 0.00554 | -0.0461 | 98.8628
3.5 | 0.6023 | 0.00578 | -0.0464 | 104.2042
4 | 0.6572 | 0.00598 | -0.0466 | 109.8997
4.5 | 0.7121 | 0.00616 | -0.0469 | 115.6006
5 | 0.7662 | 0.0064 | -0.0471 | 119.7188
5.5 | 0.8203 | 0.00662 | -0.0473 | 123.9124
6 | 0.8737 | 0.00689 | -0.0474 | 126.807
6.5 | 0.9263 | 0.00717 | -0.0473 | 129.1911
7 | 0.9789 | 0.00744 | -0.0473 | 131.5726
7.5 | 1.03 | 0.00777 | -0.047 | 132.5611
8 | 1.0804 | 0.00813 | -0.0465 | 132.8905
8.5 | 1.1306 | 0.00846 | -0.0461 | 133.6407
9 | 1.1795 | 0.00881 | -0.0455 | 133.882
9.5 | 1.2258 | 0.00928 | -0.0444 | 132.0905
10 | 1.2716 | 0.00972 | -0.0432 | 130.823
10.5 | 1.316 | 0.01016 | -0.0418 | 129.5276
11 | 1.3575 | 0.01066 | -0.0399 | 127.3452
11.5 | 1.3823 | 0.01124 | -0.0345 | 122.9804
12 | 1.4189 | 0.01181 | -0.0319 | 120.1439
12.5 | 1.4523 | 0.01247 | -0.0288 | 116.4635
13 | 1.4853 | 0.01322 | -0.0259 | 112.3525
13.5 | 1.5169 | 0.01409 | -0.0229 | 107.6579
14 | 1.5392 | 0.01556 | -0.0188 | 98.9203
14.5 | 1.5688 | 0.01665 | -0.016 | 94.2222
15 | 1.6029 | 0.01745 | -0.014 | 91.8567
15.5 | 1.6247 | 0.01912 | -0.0106 | 84.9738
16 | 1.6491 | 0.02065 | -0.0078 | 79.8596
16.5 | 1.6747 | 0.02212 | -0.0054 | 75.7098
17 | 1.6948 | 0.02404 | -0.0026 | 70.4992
17.5 | 1.7151 | 0.026 | -0.0002 | 65.9654
18 | 1.7302 | 0.02847 | 0.0024 | 60.7727
18.5 | 1.7454 | 0.03103 | 0.0046 | 56.2488
19 | 1.7598 | 0.0338 | 0.0065 | 52.0651
19.5 | 1.7695 | 0.03715 | 0.0082 | 47.6312
20 | 1.7743 | 0.04118 | 0.0096 | 43.0864

## 131. Re 16M Mach 0.10 (1)
BIGFOIL.COM POLAR EXPORT
NACA66-311 a=0.5
NACA66-311 a=0.5 |  |  |  | Cl Max: | 1.097 | at alpha= | 10 | deg
JavaFoil+Calcfoil stall+Eppler ext transition |  |  |  | L/D Max: | 144.447 | at alpha= | 6 | deg
Re: | 16000000 |  |  | Cd Min: | 0.00503 | at alpha= | 0 | deg
Mach: | 0.1 |  |  | Cl=0 at alpha= | -1.9417 | deg
|  |  |  | @ Cl=0.1, Cd= | 0.0056313
|  |  |  | @ Cl=0.4, Cd= | 0.0051453
|  |  |  | @ Cl=0.6, Cd= | 0.0059691
alpha (deg) | Cl | Cd | Cm | Cl/Cd
-14 | -0.472 | 0.09543 | -0.01 | -4.947
-13.5 | -0.494 | 0.09011 | -0.01 | -5.483
-13 | -0.515 | 0.0847 | -0.01 | -6.078
-12.5 | -0.53 | 0.08177 | -0.011 | -6.477
-12 | -0.54 | 0.07725 | -0.011 | -6.988
-11.5 | -0.548 | 0.0713 | -0.012 | -7.683
-11 | -0.552 | 0.06703 | -0.012 | -8.234
-10.5 | -0.553 | 0.06266 | -0.013 | -8.823
-10 | -0.55 | 0.05812 | -0.014 | -9.466
-9.5 | -0.547 | 0.05136 | -0.016 | -10.645
-9 | -0.653 | 0.00742 | -0.027 | -87.999
-8.5 | -0.634 | 0.00774 | -0.028 | -81.877
-8 | -0.607 | 0.00748 | -0.029 | -81.152
-7.5 | -0.575 | 0.00717 | -0.029 | -80.17
-7 | -0.538 | 0.00697 | -0.03 | -77.155
-6.5 | -0.497 | 0.00671 | -0.031 | -74.074
-6 | -0.451 | 0.00651 | -0.032 | -69.383
-5.5 | -0.401 | 0.00635 | -0.033 | -63.208
-5 | -0.349 | 0.00629 | -0.033 | -55.523
-4.5 | -0.295 | 0.00613 | -0.034 | -48.056
-4 | -0.239 | 0.00599 | -0.035 | -39.889
-3.5 | -0.182 | 0.00586 | -0.036 | -31.103
-3 | -0.124 | 0.00574 | -0.037 | -21.636
-2.5 | -0.066 | 0.00565 | -0.037 | -11.62
-2 | -0.007 | 0.00553 | -0.038 | -1.187
-1.5 | 0.053 | 0.0056 | -0.039 | 9.439
-1 | 0.113 | 0.00564 | -0.04 | 19.95
-0.5 | 0.173 | 0.00575 | -0.041 | 30.023
0 | 0.232 | 0.00503 | -0.042 | 46.149
0.5 | 0.292 | 0.00505 | -0.042 | 57.758
1 | 0.351 | 0.00508 | -0.043 | 69.15
1.5 | 0.411 | 0.00516 | -0.044 | 79.622
2 | 0.469 | 0.00527 | -0.045 | 88.952
2.5 | 0.528 | 0.00541 | -0.046 | 97.47
3 | 0.586 | 0.00592 | -0.047 | 98.972
3.5 | 0.643 | 0.00612 | -0.047 | 104.958
4 | 0.699 | 0.00587 | -0.048 | 119.045
4.5 | 0.754 | 0.00608 | -0.049 | 124.047
5 | 0.807 | 0.00629 | -0.05 | 128.39
5.5 | 0.858 | 0.00655 | -0.051 | 130.963
6 | 0.905 | 0.00627 | -0.051 | 144.447
6.5 | 0.948 | 0.00816 | -0.052 | 116.231
7 | 0.987 | 0.00851 | -0.053 | 115.922
7.5 | 1.02 | 0.00885 | -0.054 | 115.322
8 | 1.048 | 0.00924 | -0.055 | 113.388
8.5 | 1.071 | 0.00975 | -0.055 | 109.851
9 | 1.087 | 0.01026 | -0.056 | 105.897
9.5 | 1.096 | 0.01075 | -0.057 | 101.949
10 | 1.097 | 0.0114 | -0.058 | 96.288
10.5 | 1.084 | 0.01202 | -0.058 | 90.205
11 | 1.062 | 0.01276 | -0.059 | 83.233
11.5 | 1.034 | 0.01347 | -0.06 | 76.74
12 | 0.997 | 0.01464 | -0.06 | 68.064
12.5 | 0.934 | 0.01967 | -0.059 | 47.482
13 | 0.88 | 0.02424 | -0.058 | 36.305
13.5 | 0.723 | 0.08826 | -0.033 | 8.195
14 | 0.685 | 0.09419 | -0.033 | 7.277
14.5 | 0.646 | 0.1018 | -0.032 | 6.347
15 | 0.609 | 0.10634 | -0.033 | 5.722

## 132. Re 16M Mach 0.10 (2)
BIGFOIL.COM POLAR EXPORT
NACA66-311 a=0.5
NACA66-311 a=0.5 |  |  |  | Cl Max: | 1.753 | at alpha= | 19.5 | deg
XFOIL ncrit=9 |  |  |  | L/D Max: | 133.427 | at alpha= | 8.5 | deg
Re: | 16000000 |  |  | Cd Min: | 0.0573 | at alpha= | -19.5 | deg
Mach: | 0.1 |  |  | Cl=0 at alpha= | -2.0609 | deg
|  |  |  | @ Cl=0.1, Cd= | 0.0044015
|  |  |  | @ Cl=0.4, Cd= | 0.0043537
|  |  |  | @ Cl=0.6, Cd= | 0.005776
alpha (deg) | Cl | Cd | Cm | Cl/Cd
-19.5 | -1.3222 | 0.0573 | -0.0718 | -23.075
-19 | -1.3935 | 0.04178 | -0.0812 | -33.3533
-18.5 | -1.4267 | 0.03467 | -0.0808 | -41.1509
-17.5 | -1.4598 | 0.02658 | -0.0722 | -54.921
-17 | -1.4807 | 0.02312 | -0.0641 | -64.0441
-16.5 | -1.4755 | 0.02151 | -0.0569 | -68.596
-16 | -1.4569 | 0.01924 | -0.0524 | -75.7225
-15.5 | -1.4271 | 0.01741 | -0.0491 | -81.9701
-15 | -1.3903 | 0.01592 | -0.0467 | -87.3304
-14.5 | -1.3471 | 0.01487 | -0.045 | -90.5918
-14 | -1.3018 | 0.01388 | -0.0436 | -93.7896
-13.5 | -1.2544 | 0.01305 | -0.0425 | -96.1226
-13 | -1.2078 | 0.01201 | -0.0413 | -100.5662
-12.5 | -1.1591 | 0.01115 | -0.0404 | -103.9552
-12 | -1.1084 | 0.01045 | -0.0397 | -106.067
-11.5 | -1.0563 | 0.00989 | -0.0392 | -106.8049
-11 | -1.0034 | 0.00938 | -0.0389 | -106.9723
-10.5 | -0.95 | 0.00889 | -0.0386 | -106.8616
-10 | -0.8968 | 0.00835 | -0.0384 | -107.4012
-9.5 | -0.8427 | 0.00791 | -0.0383 | -106.536
-9 | -0.7876 | 0.00758 | -0.0383 | -103.905
-8.5 | -0.7321 | 0.00727 | -0.0384 | -100.7015
-7 | -0.5644 | 0.00642 | -0.0391 | -87.9128
-6.5 | -0.5087 | 0.00605 | -0.0393 | -84.0826
-6 | -0.452 | 0.00582 | -0.0397 | -77.6632
-5.5 | -0.395 | 0.00564 | -0.0401 | -70.0355
-4 | -0.2234 | 0.00508 | -0.0416 | -43.9764
-3.5 | -0.166 | 0.0049 | -0.0422 | -33.8776
-3 | -0.1084 | 0.00479 | -0.0428 | -22.6305
-2.5 | -0.0505 | 0.00467 | -0.0435 | -10.8137
-2 | 0.007 | 0.00455 | -0.0441 | 1.5385
-1.5 | 0.065 | 0.00445 | -0.0448 | 14.6067
-1 | 0.1227 | 0.00437 | -0.0455 | 28.0778
-0.5 | 0.1802 | 0.00432 | -0.0461 | 41.713
0 | 0.2368 | 0.00421 | -0.0467 | 56.247
1 | 0.3421 | 0.00467 | -0.0467 | 73.2548
1.5 | 0.391 | 0.00428 | -0.0464 | 91.3551
2.5 | 0.4973 | 0.00515 | -0.0464 | 96.5631
3 | 0.5506 | 0.00556 | -0.0463 | 99.0288
3.5 | 0.6055 | 0.0058 | -0.0465 | 104.3966
4 | 0.6607 | 0.006 | -0.0468 | 110.1167
4.5 | 0.7159 | 0.00618 | -0.0471 | 115.8414
5 | 0.7703 | 0.00643 | -0.0472 | 119.7978
5.5 | 0.8248 | 0.00664 | -0.0473 | 124.2169
6 | 0.8784 | 0.00692 | -0.0473 | 126.9364
7 | 0.9843 | 0.00749 | -0.0471 | 131.4152
7.5 | 1.0356 | 0.00783 | -0.0467 | 132.2605
8 | 1.0864 | 0.00818 | -0.0462 | 132.8117
8.5 | 1.1368 | 0.00852 | -0.0456 | 133.4272
9 | 1.1857 | 0.0089 | -0.0448 | 133.2247
9.5 | 1.2319 | 0.0094 | -0.0434 | 131.0532
10 | 1.278 | 0.00983 | -0.0421 | 130.0102
10.5 | 1.3216 | 0.01032 | -0.0403 | 128.062
11 | 1.3593 | 0.01085 | -0.0374 | 125.2811
11.5 | 1.3835 | 0.01141 | -0.0317 | 121.2533
12 | 1.4221 | 0.01204 | -0.0294 | 118.1146
12.5 | 1.456 | 0.01276 | -0.0262 | 114.1066
13 | 1.4874 | 0.01367 | -0.0229 | 108.8076
13.5 | 1.5177 | 0.0147 | -0.0196 | 103.2449
14 | 1.5418 | 0.01618 | -0.0156 | 95.2905
14.5 | 1.5712 | 0.01736 | -0.0127 | 90.5069
15 | 1.6004 | 0.0186 | -0.0099 | 86.043
15.5 | 1.6263 | 0.02008 | -0.0069 | 80.991
16 | 1.6492 | 0.02183 | -0.0039 | 75.5474
16.5 | 1.6748 | 0.02343 | -0.0014 | 71.481
17 | 1.6929 | 0.02564 | 0.0016 | 66.0257
17.5 | 1.7115 | 0.02789 | 0.0041 | 61.3661
18 | 1.7234 | 0.03082 | 0.0069 | 55.9182
18.5 | 1.7353 | 0.03388 | 0.0091 | 51.219
19 | 1.7483 | 0.03705 | 0.0109 | 47.1876
19.5 | 1.753 | 0.04122 | 0.0124 | 42.5279
20 | 1.7523 | 0.0462 | 0.0135 | 37.9286

## 133. Re 16M Mach 0.25 (1)
BIGFOIL.COM POLAR EXPORT
NACA66-311 a=0.5
NACA66-311 a=0.5 |  |  |  | Cl Max: | 1.055 | at alpha= | 9 | deg
JavaFoil+Calcfoil stall+Eppler ext transition |  |  |  | L/D Max: | 128.029 | at alpha= | 5 | deg
Re: | 16000000 |  |  | Cd Min: | 0.00505 | at alpha= | 0 | deg
Mach: | 0.25 |  |  | Cl=0 at alpha= | -1.9426 | deg
|  |  |  | @ Cl=0.1, Cd= | 0.0054961
|  |  |  | @ Cl=0.4, Cd= | 0.10038
|  |  |  | @ Cl=0.6, Cd= | 0.10038
alpha (deg) | Cl | Cd | Cm | Cl/Cd
-13 | -0.266 | 0.08855 | -0.011 | -3.002
-12.5 | -0.318 | 0.08363 | -0.011 | -3.802
-12 | -0.361 | 0.07773 | -0.011 | -4.644
-11.5 | -0.398 | 0.07492 | -0.011 | -5.316
-11 | -0.43 | 0.07137 | -0.012 | -6.025
-10.5 | -0.456 | 0.0654 | -0.012 | -6.97
-10 | -0.474 | 0.06122 | -0.013 | -7.751
-9.5 | -0.486 | 0.0568 | -0.014 | -8.556
-9 | -0.49 | 0.05362 | -0.014 | -9.133
-8.5 | -0.492 | 0.0458 | -0.017 | -10.745
-8 | -0.588 | 0.00725 | -0.029 | -81.154
-7.5 | -0.566 | 0.00746 | -0.03 | -75.885
-7 | -0.536 | 0.00716 | -0.031 | -74.958
-6.5 | -0.5 | 0.00686 | -0.032 | -72.798
-6 | -0.457 | 0.00665 | -0.033 | -68.734
-5.5 | -0.408 | 0.00647 | -0.034 | -63.12
-5 | -0.356 | 0.00638 | -0.034 | -55.763
-4.5 | -0.301 | 0.00617 | -0.035 | -48.873
-4 | -0.245 | 0.00602 | -0.036 | -40.655
-3.5 | -0.187 | 0.00588 | -0.037 | -31.746
-3 | -0.128 | 0.00577 | -0.038 | -22.106
-2.5 | -0.067 | 0.00568 | -0.039 | -11.87
-2 | -0.007 | 0.00558 | -0.039 | -1.21
-1.5 | 0.054 | 0.0056 | -0.04 | 9.707
-1 | 0.116 | 0.00546 | -0.041 | 21.185
-0.5 | 0.177 | 0.00553 | -0.042 | 32.056
0 | 0.239 | 0.00505 | -0.043 | 47.212
0.5 | 0.3 | 0.00508 | -0.044 | 58.982
1 | 0.361 | 0.00515 | -0.044 | 70.165
1.5 | 0.422 | 0.00522 | -0.045 | 80.941
2 | 0.482 | 0.00535 | -0.046 | 90.108
2.5 | 0.542 | 0.00507 | -0.047 | 106.963
3 | 0.602 | 0.00611 | -0.048 | 98.451
3.5 | 0.66 | 0.00581 | -0.049 | 113.522
4 | 0.717 | 0.006 | -0.05 | 119.493
4.5 | 0.773 | 0.00622 | -0.05 | 124.334
5 | 0.827 | 0.00646 | -0.051 | 128.029
5.5 | 0.878 | 0.00777 | -0.052 | 112.957
6 | 0.923 | 0.00812 | -0.053 | 113.685
6.5 | 0.964 | 0.00839 | -0.054 | 114.834
7 | 0.998 | 0.0088 | -0.054 | 113.35
7.5 | 1.025 | 0.00923 | -0.055 | 111.101
8 | 1.044 | 0.00978 | -0.056 | 106.735
8.5 | 1.054 | 0.01029 | -0.057 | 102.504
9 | 1.055 | 0.01095 | -0.058 | 96.321
9.5 | 1.045 | 0.01163 | -0.058 | 89.85
10 | 1.021 | 0.01239 | -0.059 | 82.408
10.5 | 0.971 | 0.01344 | -0.059 | 72.249
11 | 0.758 | 0.06417 | -0.036 | 11.812
11.5 | 0.694 | 0.0723 | -0.032 | 9.594
12 | 0.626 | 0.07804 | -0.031 | 8.021
12.5 | 0.552 | 0.08658 | -0.03 | 6.37
13 | 0.472 | 0.08956 | -0.031 | 5.274
13.5 | 0.387 | 0.09355 | -0.032 | 4.141
14 | 0.294 | 0.10038 | -0.032 | 2.93

## 134. Re 16M Mach 0.25 (2)
BIGFOIL.COM POLAR EXPORT
NACA66-311 a=0.5
NACA66-311 a=0.5 |  |  |  | Cl Max: | 1.5827 | at alpha= | 15 | deg
XFOIL ncrit=9 |  |  |  | L/D Max: | 131.387 | at alpha= | 8 | deg
Re: | 16000000 |  |  | Cd Min: | 0.18709 | at alpha= | -17.5 | deg
Mach: | 0.25 |  |  | Cl=0 at alpha= | -2.0686 | deg
|  |  |  | @ Cl=0.1, Cd= | 0.0044117
|  |  |  | @ Cl=0.4, Cd= | 0.004282
|  |  |  | @ Cl=0.6, Cd= | 0.0057915
alpha (deg) | Cl | Cd | Cm | Cl/Cd
-17.5 | -0.6068 | 0.18709 | 0.0044 | -3.2434
-17 | -0.592 | 0.17957 | -0.0001 | -3.2968
-16.5 | -0.5949 | 0.16615 | -0.0067 | -3.5805
-16 | -0.5834 | 0.15797 | -0.0115 | -3.6931
-15.5 | -0.6015 | 0.14183 | -0.02 | -4.241
-15 | -0.5965 | 0.13267 | -0.0254 | -4.4961
-14.5 | -0.657 | 0.10925 | -0.0391 | -6.0137
-14 | -0.9242 | 0.04912 | -0.0843 | -18.8151
-13.5 | -1.0014 | 0.03867 | -0.0844 | -25.896
-13 | -1.103 | 0.03005 | -0.072 | -36.7055
-12.5 | -1.1813 | 0.01828 | -0.0602 | -64.6225
-12 | -1.1503 | 0.01491 | -0.0558 | -77.1496
-11.5 | -1.1031 | 0.01302 | -0.0529 | -84.7235
-11 | -1.053 | 0.01137 | -0.0503 | -92.6121
-10.5 | -0.998 | 0.0103 | -0.0484 | -96.8932
-9.5 | -0.8823 | 0.00888 | -0.0458 | -99.3581
-9 | -0.8247 | 0.0082 | -0.0447 | -100.5732
-8.5 | -0.7654 | 0.00775 | -0.044 | -98.7613
-8 | -0.706 | 0.00736 | -0.0435 | -95.9239
-7.5 | -0.6466 | 0.00701 | -0.0431 | -92.2397
-7 | -0.5868 | 0.00673 | -0.0429 | -87.1917
-6.5 | -0.5282 | 0.0063 | -0.0426 | -83.8413
-6 | -0.4692 | 0.00597 | -0.0425 | -78.593
-5.5 | -0.4096 | 0.00574 | -0.0426 | -71.3589
-5 | -0.3498 | 0.00555 | -0.0428 | -63.027
-4 | -0.2304 | 0.00515 | -0.0435 | -44.7379
-3.5 | -0.171 | 0.00494 | -0.0439 | -34.6154
-3 | -0.1113 | 0.00481 | -0.0445 | -23.1393
-2 | 0.0082 | 0.00456 | -0.0457 | 1.7982
-1.5 | 0.0681 | 0.00446 | -0.0464 | 15.2691
-1 | 0.1276 | 0.00437 | -0.0471 | 29.1991
-0.5 | 0.1871 | 0.00431 | -0.0477 | 43.4107
0 | 0.2454 | 0.0042 | -0.0483 | 58.4286
0.5 | 0.3026 | 0.00402 | -0.0487 | 75.2736
1 | 0.3538 | 0.00459 | -0.0483 | 77.0806
1.5 | 0.4033 | 0.00426 | -0.0478 | 94.6714
2 | 0.4568 | 0.00479 | -0.0476 | 95.3653
2.5 | 0.5115 | 0.00523 | -0.0474 | 97.8011
3 | 0.566 | 0.00566 | -0.0472 | 100
3.5 | 0.6229 | 0.00588 | -0.0474 | 105.9354
4 | 0.6797 | 0.00609 | -0.0475 | 111.6092
4.5 | 0.7367 | 0.00629 | -0.0476 | 117.1224
5 | 0.7928 | 0.00656 | -0.0475 | 120.8537
5.5 | 0.849 | 0.00679 | -0.0473 | 125.0368
6 | 0.9039 | 0.00712 | -0.0469 | 126.9522
6.5 | 0.9591 | 0.0074 | -0.0465 | 129.6081
7 | 1.0129 | 0.00775 | -0.0457 | 130.6968
8 | 1.1181 | 0.00851 | -0.0436 | 131.3866
8.5 | 1.1686 | 0.00894 | -0.042 | 130.7159
9 | 1.2164 | 0.00946 | -0.0399 | 128.5835
9.5 | 1.2634 | 0.00996 | -0.0375 | 126.8474
10 | 1.3003 | 0.01049 | -0.0332 | 123.9561
10.5 | 1.3292 | 0.01125 | -0.0274 | 118.1511
11 | 1.3617 | 0.01185 | -0.0224 | 114.9114
11.5 | 1.4041 | 0.01276 | -0.0197 | 110.0392
12 | 1.4381 | 0.01383 | -0.0156 | 103.9841
12.5 | 1.4706 | 0.01509 | -0.0114 | 97.4553
13 | 1.4992 | 0.01667 | -0.0069 | 89.934
13.5 | 1.5267 | 0.0184 | -0.0025 | 82.9728
14 | 1.5478 | 0.02067 | 0.0023 | 74.8815
14.5 | 1.5645 | 0.02332 | 0.0071 | 67.0883
15 | 1.5827 | 0.02598 | 0.0112 | 60.9199
15.5 | 1.5696 | 0.03117 | 0.0167 | 50.3561
16 | 1.5618 | 0.03627 | 0.0206 | 43.0604
16.5 | 1.5481 | 0.04241 | 0.0234 | 36.5032
17 | 1.5005 | 0.05271 | 0.0243 | 28.4671
17.5 | 1.4721 | 0.06243 | 0.0225 | 23.58
18 | 1.4086 | 0.07855 | 0.0157 | 17.9325
18.5 | 1.3791 | 0.09195 | 0.008 | 14.9984
19 | 1.3546 | 0.10591 | -0.0009 | 12.7901
19.5 | 1.3032 | 0.12613 | -0.0147 | 10.3322

## 135. Re 16M Mach 0.50 (1)
BIGFOIL.COM POLAR EXPORT
NACA66-311 a=0.5
NACA66-311 a=0.5 |  |  |  | Cl Max: | 1.17 | at alpha= | 20 | deg
JavaFoil+Calcfoil stall+Eppler ext transition |  |  |  | L/D Max: | 120.312 | at alpha= | 2.5 | deg
Re: | 16000000 |  |  | Cd Min: | 0.00489 | at alpha= | 0 | deg
Mach: | 0.5 |  |  | Cl=0 at alpha= | -1.942 | deg
|  |  |  | @ Cl=0.1, Cd= | 0.0051959
|  |  |  | @ Cl=0.4, Cd= | 0.005066
|  |  |  | @ Cl=0.6, Cd= | 0.00503
alpha (deg) | Cl | Cd | Cm | Cl/Cd
-20 | -0.977 | 0.15923 | -0.009 | -6.135
-19.5 | -0.95 | 0.1537 | -0.009 | -6.18
-19 | -0.922 | 0.15 | -0.009 | -6.148
-18.5 | -0.895 | 0.14365 | -0.009 | -6.231
-18 | -0.869 | 0.13389 | -0.01 | -6.491
-17.5 | -0.843 | 0.12686 | -0.01 | -6.647
-17 | -0.819 | 0.1163 | -0.011 | -7.043
-16.5 | -0.791 | 0.11289 | -0.011 | -7.006
-16 | -0.767 | 0.10284 | -0.012 | -7.457
-15.5 | -0.743 | 0.09413 | -0.013 | -7.893
-15 | -0.744 | 0.06479 | -0.016 | -11.488
-14.5 | -0.681 | 0.10118 | -0.012 | -6.726
-14 | -0.655 | 0.09213 | -0.013 | -7.107
-13.5 | -0.632 | 0.08259 | -0.014 | -7.646
-13 | -0.608 | 0.07414 | -0.015 | -8.204
-12.5 | -0.626 | 0.03673 | -0.021 | -17.054
-12 | -0.659 | 0.01272 | -0.025 | -51.77
-11.5 | -0.634 | 0.01085 | -0.027 | -58.465
-11 | -0.491 | 0.07389 | -0.014 | -6.64
-10.5 | -0.464 | 0.06544 | -0.015 | -7.098
-10 | -0.44 | 0.05845 | -0.017 | -7.521
-9.5 | -0.418 | 0.04968 | -0.02 | -8.416
-9 | -0.472 | 0.00903 | -0.031 | -52.34
-8.5 | -0.441 | 0.00766 | -0.032 | -57.558
-8 | -0.407 | 0.00774 | -0.033 | -52.659
-7.5 | -0.301 | 0.04794 | -0.016 | -6.287
-7 | -0.274 | 0.04438 | -0.017 | -6.184
-6.5 | -0.248 | 0.0409 | -0.018 | -6.058
-6 | -0.273 | 0.00682 | -0.037 | -39.997
-5.5 | -0.394 | 0.00653 | -0.037 | -60.383
-5 | -0.368 | 0.00644 | -0.038 | -57.072
-4.5 | -0.322 | 0.00623 | -0.039 | -51.629
-4 | -0.266 | 0.00607 | -0.04 | -43.894
-3.5 | -0.205 | 0.0058 | -0.041 | -35.383
-3 | -0.141 | 0.00569 | -0.042 | -24.816
-2.5 | -0.075 | 0.00534 | -0.043 | -14.046
-2 | -0.008 | 0.0052 | -0.044 | -1.445
-1.5 | 0.061 | 0.00515 | -0.045 | 11.779
-1 | 0.129 | 0.00523 | -0.046 | 24.672
-0.5 | 0.198 | 0.00535 | -0.047 | 37.075
0 | 0.267 | 0.00489 | -0.048 | 54.477
0.5 | 0.335 | 0.00498 | -0.049 | 67.321
1 | 0.403 | 0.00507 | -0.05 | 79.557
1.5 | 0.472 | 0.00522 | -0.051 | 90.343
2 | 0.538 | 0.00503 | -0.052 | 106.945
2.5 | 0.605 | 0.00503 | -0.052 | 120.312
3 | 0.67 | 0.00704 | -0.053 | 95.088
3.5 | 0.733 | 0.00723 | -0.054 | 101.346
4 | 0.794 | 0.00759 | -0.055 | 104.536
4.5 | 0.851 | 0.00799 | -0.056 | 106.465
5 | 0.903 | 0.00843 | -0.057 | 107.161
5.5 | 0.945 | 0.0089 | -0.058 | 106.111
6 | 0.964 | 0.00948 | -0.059 | 101.701
6.5 | 0.942 | 0.01026 | -0.06 | 91.746
7 | 0.59 | 0.01121 | -0.06 | 52.657
7.5 | 0.621 | 0.01205 | -0.061 | 51.518
8 | 0.654 | 0.01239 | -0.062 | 52.776
8.5 | 0.681 | 0.01339 | -0.063 | 50.913
9 | 0.589 | 0.05691 | -0.033 | 10.343
9.5 | 0.748 | 0.01376 | -0.065 | 54.363
10 | 0.778 | 0.01488 | -0.065 | 52.272
10.5 | 0.806 | 0.01641 | -0.066 | 49.147
11 | 0.818 | 0.02134 | -0.065 | 38.329
11.5 | 0.721 | 0.0775 | -0.036 | 9.301
12 | 0.898 | 0.01843 | -0.068 | 48.707
12.5 | 0.923 | 0.02061 | -0.069 | 44.799
13 | 0.939 | 0.02571 | -0.068 | 36.505
13.5 | 0.833 | 0.08857 | -0.045 | 9.409
14 | 1.012 | 0.02305 | -0.071 | 43.897
14.5 | 1.032 | 0.02716 | -0.071 | 37.993
15 | 1.024 | 0.04121 | -0.068 | 24.843
15.5 | 0.961 | 0.09036 | -0.055 | 10.633
16 | 0.958 | 0.1213 | -0.045 | 7.895
16.5 | 0.984 | 0.12651 | -0.046 | 7.781
17 | 1.013 | 0.1313 | -0.048 | 7.714
17.5 | 1.041 | 0.13529 | -0.05 | 7.694
18 | 1.064 | 0.14855 | -0.049 | 7.16
18.5 | 1.088 | 0.1551 | -0.049 | 7.016
19 | 1.115 | 0.15962 | -0.051 | 6.984
19.5 | 1.143 | 0.16362 | -0.053 | 6.987
20 | 1.17 | 0.17135 | -0.054 | 6.827

## 136. Re 16M Mach 0.50 (2)
BIGFOIL.COM POLAR EXPORT
NACA66-311 a=0.5
NACA66-311 a=0.5 |  |  |  | Cl Max: | 1.1209 | at alpha= | 7.5 | deg
XFOIL ncrit=9 |  |  |  | L/D Max: | 124.042 | at alpha= | 6 | deg
Re: | 16000000 |  |  | Cd Min: | 0.01036 | at alpha= | 7.5 | deg
Mach: | 0.5 |  |  | Cl=0 at alpha= | -99 | deg
|  |  |  | @ Cl=0.1, Cd= | 0.00422
|  |  |  | @ Cl=0.4, Cd= | 0.0040606
|  |  |  | @ Cl=0.6, Cd= | 0.0058098
alpha (deg) | Cl | Cd | Cm | Cl/Cd
0 | 0.2849 | 0.00422 | -0.0557 | 67.5118
0.5 | 0.3492 | 0.00395 | -0.0561 | 88.4051
1 | 0.4089 | 0.00408 | -0.0558 | 100.2206
1.5 | 0.4583 | 0.00424 | -0.054 | 108.0896
2 | 0.5139 | 0.00497 | -0.0527 | 103.4004
2.5 | 0.5711 | 0.00558 | -0.0514 | 102.3477
3 | 0.6302 | 0.00605 | -0.0502 | 104.1653
3.5 | 0.6935 | 0.00631 | -0.0495 | 109.9049
4 | 0.7569 | 0.00656 | -0.0487 | 115.3811
4.5 | 0.8188 | 0.00689 | -0.0473 | 118.8389
5 | 0.8806 | 0.0072 | -0.0456 | 122.3056
5.5 | 0.9394 | 0.00763 | -0.0429 | 123.1193
6 | 0.9973 | 0.00804 | -0.0397 | 124.0423
6.5 | 1.0413 | 0.00852 | -0.0335 | 122.2183
7 | 1.0826 | 0.00927 | -0.0267 | 116.7853
7.5 | 1.1209 | 0.01036 | -0.0194 | 108.195

## 137. Re 18M Mach 0.00 (1)
BIGFOIL.COM POLAR EXPORT
NACA66-311 a=0.5
NACA66-311 a=0.5 |  |  |  | Cl Max: | 1.107 | at alpha= | 10 | deg
JavaFoil+Calcfoil stall+Eppler ext transition |  |  |  | L/D Max: | 149.701 | at alpha= | 6.5 | deg
Re: | 18000000 |  |  | Cd Min: | 0.00516 | at alpha= | 0 | deg
Mach: | 0 |  |  | Cl=0 at alpha= | -1.9417 | deg
|  |  |  | @ Cl=0.1, Cd= | 0.0057098
|  |  |  | @ Cl=0.4, Cd= | 0.0052624
|  |  |  | @ Cl=0.6, Cd= | 0.0061884
alpha (deg) | Cl | Cd | Cm | Cl/Cd
-14.5 | -0.486 | 0.09891 | -0.009 | -4.912
-14 | -0.506 | 0.09292 | -0.01 | -5.443
-13.5 | -0.524 | 0.08817 | -0.01 | -5.947
-13 | -0.541 | 0.08394 | -0.01 | -6.448
-12.5 | -0.553 | 0.08043 | -0.011 | -6.872
-12 | -0.56 | 0.0759 | -0.011 | -7.376
-11.5 | -0.565 | 0.07014 | -0.012 | -8.052
-11 | -0.566 | 0.06673 | -0.012 | -8.476
-10.5 | -0.566 | 0.06008 | -0.014 | -9.421
-10 | -0.56 | 0.05628 | -0.014 | -9.957
-9.5 | -0.67 | 0.0086 | -0.026 | -77.883
-9 | -0.66 | 0.00793 | -0.027 | -83.264
-8.5 | -0.637 | 0.00757 | -0.028 | -84.142
-8 | -0.609 | 0.00727 | -0.029 | -83.689
-7.5 | -0.576 | 0.00703 | -0.029 | -81.817
-7 | -0.538 | 0.00685 | -0.03 | -78.459
-6.5 | -0.496 | 0.00663 | -0.031 | -74.843
-6 | -0.45 | 0.00649 | -0.032 | -69.407
-5.5 | -0.4 | 0.00632 | -0.032 | -63.26
-5 | -0.348 | 0.00619 | -0.033 | -56.139
-4.5 | -0.294 | 0.00603 | -0.034 | -48.669
-4 | -0.238 | 0.0059 | -0.035 | -40.351
-3.5 | -0.181 | 0.00578 | -0.036 | -31.367
-3 | -0.124 | 0.00567 | -0.036 | -21.802
-2.5 | -0.065 | 0.00558 | -0.037 | -11.721
-2 | -0.007 | 0.00561 | -0.038 | -1.166
-1.5 | 0.053 | 0.00567 | -0.039 | 9.284
-1 | 0.112 | 0.00572 | -0.04 | 19.584
-0.5 | 0.172 | 0.00583 | -0.041 | 29.436
0 | 0.231 | 0.00516 | -0.041 | 44.779
0.5 | 0.29 | 0.00518 | -0.042 | 56.084
1 | 0.35 | 0.00522 | -0.043 | 66.959
1.5 | 0.409 | 0.00527 | -0.044 | 77.583
2 | 0.467 | 0.00539 | -0.045 | 86.633
2.5 | 0.525 | 0.00546 | -0.045 | 96.124
3 | 0.583 | 0.00626 | -0.046 | 93.105
3.5 | 0.64 | 0.00602 | -0.047 | 106.254
4 | 0.696 | 0.00578 | -0.048 | 120.327
4.5 | 0.75 | 0.00597 | -0.049 | 125.719
5 | 0.804 | 0.00618 | -0.05 | 129.952
5.5 | 0.855 | 0.00637 | -0.05 | 134.179
6 | 0.902 | 0.00661 | -0.051 | 136.376
6.5 | 0.945 | 0.00631 | -0.052 | 149.701
7 | 0.984 | 0.00832 | -0.053 | 118.36
7.5 | 1.019 | 0.00866 | -0.054 | 117.668
8 | 1.048 | 0.00903 | -0.054 | 116.08
8.5 | 1.072 | 0.00942 | -0.055 | 113.868
9 | 1.09 | 0.00995 | -0.056 | 109.564
9.5 | 1.102 | 0.01042 | -0.057 | 105.84
10 | 1.107 | 0.01096 | -0.057 | 101.025
10.5 | 1.098 | 0.0115 | -0.058 | 95.468
11 | 1.081 | 0.01217 | -0.059 | 88.841
11.5 | 1.057 | 0.01305 | -0.059 | 80.974
12 | 1.027 | 0.01388 | -0.06 | 73.977
12.5 | 0.987 | 0.01558 | -0.06 | 63.328
13 | 0.944 | 0.01755 | -0.06 | 53.768
13.5 | 0.762 | 0.08518 | -0.036 | 8.947
14 | 0.726 | 0.09248 | -0.034 | 7.855
14.5 | 0.691 | 0.09884 | -0.033 | 6.996
15 | 0.657 | 0.10476 | -0.033 | 6.273

## 138. Re 18M Mach 0.00 (2)
BIGFOIL.COM POLAR EXPORT
NACA66-311 a=0.5
NACA66-311 a=0.5 |  |  |  | Cl Max: | 1.7923 | at alpha= | 20 | deg
XFOIL ncrit=9 |  |  |  | L/D Max: | 136.743 | at alpha= | 8.5 | deg
Re: | 18000000 |  |  | Cd Min: | 0.03941 | at alpha= | 20 | deg
Mach: | 0 |  |  | Cl=0 at alpha= | -2.0566 | deg
|  |  |  | @ Cl=0.1, Cd= | 0.004356
|  |  |  | @ Cl=0.4, Cd= | 0.0046923
|  |  |  | @ Cl=0.6, Cd= | 0.0056873
alpha (deg) | Cl | Cd | Cm | Cl/Cd
-20 | -1.5194 | 0.03599 | -0.078 | -42.2173
-19.5 | -1.5318 | 0.03138 | -0.0761 | -48.8145
-19 | -1.5364 | 0.02796 | -0.0731 | -54.9499
-18.5 | -1.5382 | 0.02541 | -0.0685 | -60.5352
-18 | -1.5333 | 0.02339 | -0.0636 | -65.5537
-17.5 | -1.5456 | 0.02083 | -0.0551 | -74.2007
-17 | -1.5333 | 0.01902 | -0.0495 | -80.6151
-16.5 | -1.5016 | 0.01773 | -0.0468 | -84.6926
-16 | -1.4677 | 0.01635 | -0.0445 | -89.7676
-15.5 | -1.4278 | 0.01531 | -0.0428 | -93.2593
-15 | -1.3851 | 0.01439 | -0.0415 | -96.2543
-14.5 | -1.3402 | 0.01358 | -0.0404 | -98.6892
-14 | -1.2942 | 0.01278 | -0.0395 | -101.2676
-13.5 | -1.2471 | 0.012 | -0.0388 | -103.925
-13 | -1.2006 | 0.01109 | -0.0379 | -108.2597
-12.5 | -1.1511 | 0.01044 | -0.0374 | -110.2586
-12 | -1.1003 | 0.0099 | -0.0371 | -111.1414
-11.5 | -1.0485 | 0.00941 | -0.037 | -111.424
-11 | -0.9961 | 0.00896 | -0.0369 | -111.1719
-10.5 | -0.9435 | 0.00851 | -0.0368 | -110.8696
-10 | -0.8908 | 0.00801 | -0.0367 | -111.211
-9.5 | -0.8371 | 0.00762 | -0.0368 | -109.8556
-9 | -0.7826 | 0.00731 | -0.037 | -107.0588
-8.5 | -0.7277 | 0.00702 | -0.0373 | -103.661
-7 | -0.5613 | 0.00625 | -0.0383 | -89.808
-6.5 | -0.506 | 0.0059 | -0.0386 | -85.7627
-6 | -0.4499 | 0.00568 | -0.039 | -79.2077
-5.5 | -0.3933 | 0.0055 | -0.0395 | -71.5091
-5 | -0.3365 | 0.00533 | -0.0401 | -63.1332
-4.5 | -0.2795 | 0.00516 | -0.0407 | -54.1667
-4 | -0.2226 | 0.00499 | -0.0412 | -44.6092
-3.5 | -0.1657 | 0.00481 | -0.0418 | -34.4491
-3 | -0.1083 | 0.00469 | -0.0424 | -23.0917
-2.5 | -0.0509 | 0.00459 | -0.0431 | -11.0893
-2 | 0.0065 | 0.00446 | -0.0437 | 1.4574
-1.5 | 0.064 | 0.0044 | -0.0444 | 14.5455
-1 | 0.1213 | 0.00433 | -0.0451 | 28.0139
-0.5 | 0.1783 | 0.00433 | -0.0457 | 41.1778
0 | 0.2345 | 0.00426 | -0.0463 | 55.0469
0.5 | 0.2897 | 0.00418 | -0.0467 | 69.3062
1 | 0.3389 | 0.00486 | -0.0463 | 69.7325
1.5 | 0.3896 | 0.00467 | -0.0462 | 83.4261
2 | 0.441 | 0.00478 | -0.0461 | 92.2594
2.5 | 0.495 | 0.00513 | -0.0462 | 96.4912
3 | 0.5485 | 0.0055 | -0.0463 | 99.7273
3.5 | 0.6035 | 0.0057 | -0.0466 | 105.8772
4 | 0.6585 | 0.00589 | -0.0469 | 111.7997
4.5 | 0.7136 | 0.00606 | -0.0472 | 117.7558
5 | 0.7677 | 0.00629 | -0.0474 | 122.0509
5.5 | 0.822 | 0.0065 | -0.0476 | 126.4615
6 | 0.8753 | 0.00677 | -0.0477 | 129.291
6.5 | 0.9284 | 0.00704 | -0.0477 | 131.875
7 | 0.981 | 0.0073 | -0.0476 | 134.3836
7.5 | 1.0323 | 0.00764 | -0.0474 | 135.1178
8 | 1.0832 | 0.00797 | -0.047 | 135.9097
8.5 | 1.1336 | 0.00829 | -0.0467 | 136.7431
9 | 1.1827 | 0.00866 | -0.046 | 136.5704
9.5 | 1.2294 | 0.00913 | -0.045 | 134.655
10 | 1.276 | 0.00953 | -0.044 | 133.893
10.5 | 1.3207 | 0.00999 | -0.0426 | 132.2022
11 | 1.3626 | 0.01051 | -0.0408 | 129.648
11.5 | 1.3947 | 0.01107 | -0.037 | 125.9892
12 | 1.4268 | 0.01154 | -0.0332 | 123.6395
12.5 | 1.46 | 0.01217 | -0.0301 | 119.9671
13 | 1.4921 | 0.01293 | -0.0269 | 115.3983
13.5 | 1.5231 | 0.01381 | -0.0238 | 110.2896
14 | 1.5474 | 0.01514 | -0.0199 | 102.2061
14.5 | 1.5774 | 0.01616 | -0.0171 | 97.6114
15.5 | 1.634 | 0.01854 | -0.0116 | 88.1338
16 | 1.6589 | 0.02 | -0.0089 | 82.945
16.5 | 1.6847 | 0.02143 | -0.0064 | 78.6141
17 | 1.7064 | 0.02322 | -0.0037 | 73.4884
17.5 | 1.7276 | 0.02508 | -0.0012 | 68.8836
18 | 1.7431 | 0.02745 | 0.0014 | 63.5009
18.5 | 1.7591 | 0.02988 | 0.0037 | 58.8722
19 | 1.7751 | 0.03248 | 0.0056 | 54.6521
19.5 | 1.7848 | 0.03572 | 0.0075 | 49.9664
20 | 1.7923 | 0.03941 | 0.009 | 45.4783

## 139. Re 18M Mach 0.10 (1)
BIGFOIL.COM POLAR EXPORT
NACA66-311 a=0.5
NACA66-311 a=0.5 |  |  |  | Cl Max: | 1.099 | at alpha= | 10 | deg
JavaFoil+Calcfoil stall+Eppler ext transition |  |  |  | L/D Max: | 135.376 | at alpha= | 6 | deg
Re: | 18000000 |  |  | Cd Min: | 0.00515 | at alpha= | 0.5 | deg
Mach: | 0.1 |  |  | Cl=0 at alpha= | -1.9417 | deg
|  |  |  | @ Cl=0.1, Cd= | 0.0057248
|  |  |  | @ Cl=0.4, Cd= | 0.0052735
|  |  |  | @ Cl=0.6, Cd= | 0.0061835
alpha (deg) | Cl | Cd | Cm | Cl/Cd
-14 | -0.472 | 0.09382 | -0.01 | -5.034
-13.5 | -0.494 | 0.08904 | -0.01 | -5.552
-13 | -0.515 | 0.08546 | -0.01 | -6.023
-12.5 | -0.53 | 0.08132 | -0.011 | -6.514
-12 | -0.54 | 0.07678 | -0.011 | -7.033
-11.5 | -0.548 | 0.07096 | -0.012 | -7.722
-11 | -0.552 | 0.06655 | -0.012 | -8.295
-10.5 | -0.553 | 0.06271 | -0.013 | -8.818
-10 | -0.552 | 0.05664 | -0.014 | -9.74
-9.5 | -0.547 | 0.05127 | -0.016 | -10.666
-9 | -0.653 | 0.00733 | -0.027 | -89.117
-8.5 | -0.634 | 0.00767 | -0.028 | -82.613
-8 | -0.607 | 0.00739 | -0.029 | -82.142
-7.5 | -0.575 | 0.00701 | -0.029 | -82.019
-7 | -0.538 | 0.00687 | -0.03 | -78.379
-6.5 | -0.497 | 0.00662 | -0.031 | -75.071
-6 | -0.451 | 0.00652 | -0.032 | -69.283
-5.5 | -0.401 | 0.00635 | -0.033 | -63.2
-5 | -0.349 | 0.00622 | -0.033 | -56.108
-4.5 | -0.295 | 0.00605 | -0.034 | -48.729
-4 | -0.239 | 0.0059 | -0.035 | -40.499
-3.5 | -0.182 | 0.00579 | -0.036 | -31.467
-3 | -0.124 | 0.00565 | -0.037 | -21.977
-2.5 | -0.066 | 0.00558 | -0.037 | -11.761
-2 | -0.007 | 0.00562 | -0.038 | -1.17
-1.5 | 0.053 | 0.00567 | -0.039 | 9.328
-1 | 0.113 | 0.00574 | -0.04 | 19.617
-0.5 | 0.173 | 0.00556 | -0.041 | 31.025
0 | 0.232 | 0.00516 | -0.042 | 44.992
0.5 | 0.292 | 0.00515 | -0.042 | 56.641
1 | 0.351 | 0.0052 | -0.043 | 67.617
1.5 | 0.411 | 0.00529 | -0.044 | 77.676
2 | 0.469 | 0.00543 | -0.045 | 86.32
2.5 | 0.528 | 0.0055 | -0.046 | 95.98
3 | 0.586 | 0.00624 | -0.047 | 93.926
3.5 | 0.643 | 0.00601 | -0.047 | 107.042
4 | 0.699 | 0.00578 | -0.048 | 120.988
4.5 | 0.754 | 0.00597 | -0.049 | 126.37
5 | 0.807 | 0.00617 | -0.05 | 130.865
5.5 | 0.858 | 0.00643 | -0.051 | 133.57
6 | 0.905 | 0.00669 | -0.051 | 135.376
6.5 | 0.948 | 0.00802 | -0.052 | 118.235
7 | 0.987 | 0.00838 | -0.053 | 117.799
7.5 | 1.021 | 0.00874 | -0.054 | 116.718
8 | 1.049 | 0.00905 | -0.055 | 115.944
8.5 | 1.071 | 0.00955 | -0.055 | 112.108
9 | 1.087 | 0.01006 | -0.056 | 108.044
9.5 | 1.097 | 0.01052 | -0.057 | 104.221
10 | 1.099 | 0.01109 | -0.058 | 99.018
10.5 | 1.085 | 0.01167 | -0.058 | 93.023
11 | 1.064 | 0.01236 | -0.059 | 86.026
11.5 | 1.035 | 0.01316 | -0.06 | 78.634
12 | 0.998 | 0.01426 | -0.06 | 70.013
12.5 | 0.932 | 0.01999 | -0.059 | 46.612
13 | 0.778 | 0.06976 | -0.043 | 11.154
13.5 | 0.723 | 0.0887 | -0.033 | 8.154
14 | 0.686 | 0.09323 | -0.034 | 7.356
14.5 | 0.646 | 0.10073 | -0.032 | 6.417
15 | 0.609 | 0.10537 | -0.033 | 5.778

## 140. Re 18M Mach 0.10 (2)
BIGFOIL.COM POLAR EXPORT
NACA66-311 a=0.5
NACA66-311 a=0.5 |  |  |  | Cl Max: | 1.7725 | at alpha= | 20 | deg
XFOIL ncrit=9 |  |  |  | L/D Max: | 136.515 | at alpha= | 8.5 | deg
Re: | 18000000 |  |  | Cd Min: | 0.04627 | at alpha= | -19.5 | deg
Mach: | 0.1 |  |  | Cl=0 at alpha= | -2.058 | deg
|  |  |  | @ Cl=0.1, Cd= | 0.0043569
|  |  |  | @ Cl=0.4, Cd= | 0.0046231
|  |  |  | @ Cl=0.6, Cd= | 0.0056854
alpha (deg) | Cl | Cd | Cm | Cl/Cd
-19.5 | -1.399 | 0.04627 | -0.0799 | -30.2356
-19 | -1.4402 | 0.03741 | -0.0819 | -38.4977
-18.5 | -1.4632 | 0.03202 | -0.0798 | -45.6964
-18 | -1.4752 | 0.02831 | -0.0757 | -52.1088
-17 | -1.4917 | 0.02265 | -0.0627 | -65.8587
-16.5 | -1.483 | 0.02107 | -0.0561 | -70.3844
-16 | -1.4616 | 0.01894 | -0.0518 | -77.17
-15.5 | -1.4311 | 0.01713 | -0.0486 | -83.5435
-15 | -1.3957 | 0.01548 | -0.046 | -90.1615
-14.5 | -1.3519 | 0.01444 | -0.0444 | -93.6219
-14 | -1.3061 | 0.01351 | -0.0431 | -96.6765
-13.5 | -1.2582 | 0.01269 | -0.042 | -99.1489
-13 | -1.2101 | 0.01182 | -0.0409 | -102.3773
-12.5 | -1.1611 | 0.01097 | -0.0401 | -105.8432
-12 | -1.1109 | 0.01022 | -0.0393 | -108.6986
-11.5 | -1.0587 | 0.00965 | -0.0389 | -109.7098
-11 | -1.0056 | 0.00915 | -0.0386 | -109.9016
-10.5 | -0.9518 | 0.00871 | -0.0384 | -109.2767
-10 | -0.8983 | 0.0082 | -0.0381 | -109.5488
-9.5 | -0.8444 | 0.00773 | -0.038 | -109.2367
-9 | -0.7892 | 0.0074 | -0.0381 | -106.6486
-8.5 | -0.7336 | 0.00709 | -0.0382 | -103.4697
-8 | -0.6778 | 0.0068 | -0.0384 | -99.6765
-7.5 | -0.6218 | 0.00653 | -0.0386 | -95.2221
-7 | -0.5654 | 0.00629 | -0.0389 | -89.8887
-6.5 | -0.5095 | 0.00594 | -0.0391 | -85.7744
-6 | -0.4529 | 0.0057 | -0.0395 | -79.4561
-5.5 | -0.3959 | 0.00552 | -0.04 | -71.721
-5 | -0.3386 | 0.00534 | -0.0405 | -63.4082
-4.5 | -0.2812 | 0.00517 | -0.041 | -54.3907
-4 | -0.2238 | 0.005 | -0.0416 | -44.76
-3.5 | -0.1666 | 0.00482 | -0.0421 | -34.5643
-2 | 0.0067 | 0.00446 | -0.044 | 1.5022
-1.5 | 0.0645 | 0.0044 | -0.0447 | 14.6591
-1 | 0.1222 | 0.00433 | -0.0454 | 28.2217
-0.5 | 0.1795 | 0.00433 | -0.046 | 41.455
0 | 0.2361 | 0.00426 | -0.0466 | 55.4225
0.5 | 0.2916 | 0.00417 | -0.047 | 69.9281
1 | 0.341 | 0.00485 | -0.0466 | 70.3093
1.5 | 0.3914 | 0.00459 | -0.0464 | 85.2723
2 | 0.4434 | 0.00479 | -0.0463 | 92.5678
2.5 | 0.4976 | 0.00514 | -0.0464 | 96.8093
3 | 0.5514 | 0.00551 | -0.0464 | 100.0726
3.5 | 0.6068 | 0.00571 | -0.0467 | 106.2697
4 | 0.662 | 0.00591 | -0.047 | 112.0135
4.5 | 0.7174 | 0.00608 | -0.0473 | 117.9934
5 | 0.7718 | 0.00631 | -0.0475 | 122.3138
5.5 | 0.8265 | 0.00653 | -0.0476 | 126.5697
6 | 0.8801 | 0.0068 | -0.0476 | 129.4265
6.5 | 0.9336 | 0.00707 | -0.0476 | 132.0509
7 | 0.9865 | 0.00735 | -0.0475 | 134.2177
7.5 | 1.0379 | 0.0077 | -0.0471 | 134.7922
8 | 1.0893 | 0.00803 | -0.0467 | 135.6538
8.5 | 1.1399 | 0.00835 | -0.0462 | 136.515
9 | 1.1888 | 0.00876 | -0.0453 | 135.7078
9.5 | 1.2359 | 0.00923 | -0.0442 | 133.9003
10 | 1.2827 | 0.00964 | -0.043 | 133.0602
10.5 | 1.3262 | 0.01017 | -0.0412 | 130.4031
11 | 1.3671 | 0.01071 | -0.0389 | 127.6471
11.5 | 1.3947 | 0.01123 | -0.0339 | 124.1941
12 | 1.4297 | 0.01176 | -0.0306 | 121.5731
12.5 | 1.4634 | 0.01246 | -0.0274 | 117.4478
13 | 1.4934 | 0.01341 | -0.0238 | 111.3647
13.5 | 1.5236 | 0.01442 | -0.0204 | 105.6588
14 | 1.5505 | 0.0157 | -0.0168 | 98.758
14.5 | 1.5806 | 0.01682 | -0.0139 | 93.9715
15 | 1.61 | 0.01802 | -0.011 | 89.3452
15.5 | 1.6365 | 0.01944 | -0.008 | 84.1821
16 | 1.6601 | 0.0211 | -0.005 | 78.6777
16.5 | 1.6854 | 0.02268 | -0.0024 | 74.3122
17 | 1.7052 | 0.02474 | 0.0006 | 68.9248
17.5 | 1.7251 | 0.02686 | 0.0031 | 64.2256
18 | 1.7375 | 0.02966 | 0.006 | 58.5806
18.5 | 1.7516 | 0.0325 | 0.0082 | 53.8954
19 | 1.7646 | 0.03558 | 0.0102 | 49.5953
19.5 | 1.7714 | 0.03944 | 0.0119 | 44.9138
20 | 1.7725 | 0.04409 | 0.0132 | 40.2019

## 141. Re 18M Mach 0.25 (1)
BIGFOIL.COM POLAR EXPORT
NACA66-311 a=0.5
NACA66-311 a=0.5 |  |  |  | Cl Max: | 1.056 | at alpha= | 9 | deg
JavaFoil+Calcfoil stall+Eppler ext transition |  |  |  | L/D Max: | 134.003 | at alpha= | 5.5 | deg
Re: | 18000000 |  |  | Cd Min: | 0.00519 | at alpha= | 0 | deg
Mach: | 0.25 |  |  | Cl=0 at alpha= | -1.9426 | deg
|  |  |  | @ Cl=0.1, Cd= | 0.0055713
|  |  |  | @ Cl=0.4, Cd= | 0.09966
|  |  |  | @ Cl=0.6, Cd= | 0.09966
alpha (deg) | Cl | Cd | Cm | Cl/Cd
-13 | -0.266 | 0.08749 | -0.011 | -3.039
-12.5 | -0.318 | 0.08387 | -0.011 | -3.791
-12 | -0.361 | 0.07766 | -0.011 | -4.65
-11.5 | -0.398 | 0.07462 | -0.012 | -5.338
-11 | -0.43 | 0.07037 | -0.012 | -6.111
-10.5 | -0.456 | 0.06523 | -0.012 | -6.988
-10 | -0.475 | 0.06085 | -0.013 | -7.799
-9.5 | -0.486 | 0.0567 | -0.014 | -8.575
-9 | -0.49 | 0.05327 | -0.014 | -9.199
-8.5 | -0.492 | 0.04612 | -0.017 | -10.658
-8 | -0.589 | 0.00765 | -0.029 | -76.896
-7.5 | -0.566 | 0.00728 | -0.03 | -77.851
-7 | -0.536 | 0.00701 | -0.031 | -76.501
-6.5 | -0.5 | 0.0068 | -0.032 | -73.448
-6 | -0.457 | 0.00665 | -0.033 | -68.719
-5.5 | -0.408 | 0.00644 | -0.034 | -63.421
-5 | -0.356 | 0.00629 | -0.034 | -56.547
-4.5 | -0.301 | 0.00616 | -0.035 | -48.932
-4 | -0.245 | 0.00599 | -0.036 | -40.866
-3.5 | -0.187 | 0.00587 | -0.037 | -31.783
-3 | -0.128 | 0.00572 | -0.038 | -22.285
-2.5 | -0.067 | 0.00561 | -0.039 | -12.015
-2 | -0.007 | 0.00563 | -0.039 | -1.198
-1.5 | 0.054 | 0.00569 | -0.04 | 9.548
-1 | 0.116 | 0.00553 | -0.041 | 20.892
-0.5 | 0.177 | 0.00558 | -0.042 | 31.779
0 | 0.239 | 0.00519 | -0.043 | 45.998
0.5 | 0.3 | 0.00521 | -0.044 | 57.55
1 | 0.361 | 0.00526 | -0.044 | 68.592
1.5 | 0.422 | 0.00532 | -0.045 | 79.334
2 | 0.482 | 0.00546 | -0.046 | 88.304
2.5 | 0.542 | 0.00553 | -0.047 | 98.073
3 | 0.602 | 0.00599 | -0.048 | 100.341
3.5 | 0.66 | 0.00572 | -0.049 | 115.372
4 | 0.717 | 0.0059 | -0.05 | 121.606
4.5 | 0.773 | 0.00611 | -0.05 | 126.614
5 | 0.827 | 0.00635 | -0.051 | 130.289
5.5 | 0.878 | 0.00655 | -0.052 | 134.003
6 | 0.923 | 0.00797 | -0.053 | 115.918
6.5 | 0.964 | 0.00832 | -0.054 | 115.826
7 | 0.998 | 0.00861 | -0.055 | 115.903
7.5 | 1.026 | 0.00907 | -0.055 | 113.046
8 | 1.045 | 0.00962 | -0.056 | 108.639
8.5 | 1.055 | 0.01007 | -0.057 | 104.76
9 | 1.056 | 0.01071 | -0.058 | 98.555
9.5 | 1.045 | 0.01136 | -0.058 | 92.034
10 | 1.022 | 0.01205 | -0.059 | 84.856
10.5 | 0.974 | 0.01289 | -0.06 | 75.593
11 | 0.768 | 0.05848 | -0.041 | 13.137
11.5 | 0.695 | 0.07135 | -0.033 | 9.74
12 | 0.626 | 0.07781 | -0.031 | 8.048
12.5 | 0.552 | 0.08406 | -0.031 | 6.566
13 | 0.472 | 0.09094 | -0.031 | 5.192
13.5 | 0.387 | 0.09278 | -0.032 | 4.176
14 | 0.294 | 0.09966 | -0.032 | 2.951

## 142. Re 18M Mach 0.25 (2)
BIGFOIL.COM POLAR EXPORT
NACA66-311 a=0.5
NACA66-311 a=0.5 |  |  |  | Cl Max: | 1.5889 | at alpha= | 15.5 | deg
XFOIL ncrit=9 |  |  |  | L/D Max: | 134.496 | at alpha= | 8 | deg
Re: | 18000000 |  |  | Cd Min: | 0.18716 | at alpha= | -17.5 | deg
Mach: | 0.25 |  |  | Cl=0 at alpha= | -2.0653 | deg
|  |  |  | @ Cl=0.1, Cd= | 0.0043464
|  |  |  | @ Cl=0.4, Cd= | 0.0043822
|  |  |  | @ Cl=0.6, Cd= | 0.0057049
alpha (deg) | Cl | Cd | Cm | Cl/Cd
-17.5 | -0.6067 | 0.18716 | 0.0045 | -3.2416
-17 | -0.5926 | 0.1793 | -0.0002 | -3.3051
-16.5 | -0.5974 | 0.16536 | -0.007 | -3.6127
-16 | -0.6124 | 0.14971 | -0.0152 | -4.0906
-15.5 | -0.6041 | 0.14115 | -0.0204 | -4.2798
-15 | -0.5983 | 0.13216 | -0.0257 | -4.5271
-14.5 | -0.9172 | 0.05583 | -0.0799 | -16.4284
-14 | -0.9587 | 0.04555 | -0.086 | -21.0472
-13.5 | -1.0569 | 0.03477 | -0.0825 | -30.3969
-13 | -1.1659 | 0.02514 | -0.0677 | -46.3763
-12.5 | -1.1951 | 0.01695 | -0.059 | -70.5074
-12 | -1.1577 | 0.01418 | -0.0551 | -81.6432
-11.5 | -1.1082 | 0.0125 | -0.0523 | -88.656
-11 | -1.0556 | 0.01112 | -0.05 | -94.9281
-10.5 | -1.001 | 0.00999 | -0.0481 | -100.2002
-10 | -0.943 | 0.00928 | -0.0467 | -101.6164
-9.5 | -0.8845 | 0.00867 | -0.0455 | -102.0185
-9 | -0.8265 | 0.00801 | -0.0444 | -103.1835
-8.5 | -0.7673 | 0.00754 | -0.0437 | -101.7639
-8 | -0.7078 | 0.00717 | -0.0432 | -98.7169
-7.5 | -0.6482 | 0.00682 | -0.0428 | -95.044
-6.5 | -0.5291 | 0.0062 | -0.0424 | -85.3387
-6 | -0.4701 | 0.00585 | -0.0423 | -80.359
-5.5 | -0.4105 | 0.00561 | -0.0424 | -73.1729
-5 | -0.3506 | 0.00541 | -0.0427 | -64.8059
-4.5 | -0.2907 | 0.00523 | -0.0431 | -55.5832
-4 | -0.231 | 0.00506 | -0.0435 | -45.6522
-3.5 | -0.1716 | 0.00486 | -0.0438 | -35.3086
-3 | -0.1117 | 0.00471 | -0.0444 | -23.7155
-2.5 | -0.0519 | 0.0046 | -0.045 | -11.2826
-2 | 0.0078 | 0.00447 | -0.0456 | 1.745
-1 | 0.1272 | 0.00431 | -0.047 | 29.5128
-0.5 | 0.1864 | 0.00429 | -0.0477 | 43.4499
0 | 0.2447 | 0.00425 | -0.0482 | 57.5765
0.5 | 0.302 | 0.00412 | -0.0486 | 73.301
1.5 | 0.4029 | 0.00439 | -0.0478 | 91.7768
2 | 0.4566 | 0.00482 | -0.0476 | 94.7303
2.5 | 0.5119 | 0.00522 | -0.0475 | 98.0651
3 | 0.5672 | 0.00559 | -0.0474 | 101.4669
3.5 | 0.6243 | 0.00579 | -0.0476 | 107.8238
4 | 0.6813 | 0.00599 | -0.0478 | 113.7396
4.5 | 0.7382 | 0.00619 | -0.0479 | 119.2569
5 | 0.7946 | 0.00643 | -0.0478 | 123.577
5.5 | 0.851 | 0.00668 | -0.0477 | 127.3952
6 | 0.9061 | 0.00698 | -0.0473 | 129.8138
6.5 | 0.9616 | 0.00726 | -0.0469 | 132.4518
7 | 1.0154 | 0.00762 | -0.0462 | 133.2546
7.5 | 1.0688 | 0.00798 | -0.0453 | 133.9348
8 | 1.1217 | 0.00834 | -0.0442 | 134.4964
8.5 | 1.1722 | 0.00879 | -0.0426 | 133.3561
9 | 1.2212 | 0.00928 | -0.0407 | 131.5948
9.5 | 1.2689 | 0.00977 | -0.0385 | 129.8772
10 | 1.3088 | 0.01033 | -0.0347 | 126.6989
10.5 | 1.3386 | 0.01101 | -0.029 | 121.5804
11 | 1.3729 | 0.01166 | -0.0244 | 117.7444
12 | 1.4449 | 0.01353 | -0.0165 | 106.7923
12.5 | 1.4773 | 0.01477 | -0.0122 | 100.0203
13 | 1.5062 | 0.01631 | -0.0076 | 92.3483
13.5 | 1.5337 | 0.01802 | -0.0031 | 85.111
14 | 1.5536 | 0.02033 | 0.0019 | 76.4191
14.5 | 1.5694 | 0.02304 | 0.0068 | 68.1163
15 | 1.5871 | 0.02569 | 0.011 | 61.7789
15.5 | 1.5889 | 0.02968 | 0.0158 | 53.5344
16 | 1.5665 | 0.03588 | 0.0205 | 43.6594
16.5 | 1.5722 | 0.04022 | 0.023 | 39.09
17 | 1.5282 | 0.0498 | 0.0247 | 30.6867
17.5 | 1.5008 | 0.05898 | 0.0238 | 25.4459
18 | 1.4395 | 0.07406 | 0.0182 | 19.4369
18.5 | 1.4106 | 0.08679 | 0.0115 | 16.253
19 | 1.3861 | 0.10017 | 0.0033 | 13.8375
19.5 | 1.3387 | 0.11894 | -0.0094 | 11.2553
20 | 1.2789 | 0.14152 | -0.0249 | 9.0369

## 143. Re 18M Mach 0.50 (1)
BIGFOIL.COM POLAR EXPORT
NACA66-311 a=0.5
NACA66-311 a=0.5 |  |  |  | Cl Max: | 1.169 | at alpha= | 20 | deg
JavaFoil+Calcfoil stall+Eppler ext transition |  |  |  | L/D Max: | 114.495 | at alpha= | 2.5 | deg
Re: | 18000000 |  |  | Cd Min: | 0.00518 | at alpha= | 2 | deg
Mach: | 0.5 |  |  | Cl=0 at alpha= | -1.942 | deg
|  |  |  | @ Cl=0.1, Cd= | 0.0052916
|  |  |  | @ Cl=0.4, Cd= | 0.0052244
|  |  |  | @ Cl=0.6, Cd= | 0.0052725
alpha (deg) | Cl | Cd | Cm | Cl/Cd
-20 | -0.976 | 0.16458 | -0.008 | -5.932
-19.5 | -0.949 | 0.15657 | -0.009 | -6.06
-19 | -0.922 | 0.15449 | -0.009 | -5.968
-18.5 | -0.895 | 0.1467 | -0.009 | -6.099
-18 | -0.869 | 0.13698 | -0.01 | -6.342
-17.5 | -0.843 | 0.133 | -0.01 | -6.335
-17 | -0.817 | 0.12249 | -0.011 | -6.67
-16.5 | -0.789 | 0.1187 | -0.011 | -6.648
-16 | -0.764 | 0.10954 | -0.012 | -6.972
-15.5 | -0.739 | 0.10134 | -0.012 | -7.289
-15 | -0.738 | 0.06952 | -0.016 | -10.621
-14.5 | -0.681 | 0.10084 | -0.012 | -6.751
-14 | -0.655 | 0.09148 | -0.013 | -7.161
-13.5 | -0.633 | 0.08104 | -0.014 | -7.806
-13 | -0.61 | 0.07198 | -0.016 | -8.482
-12.5 | -0.671 | 0.01782 | -0.024 | -37.675
-12 | -0.661 | 0.01213 | -0.026 | -54.492
-11.5 | -0.635 | 0.01057 | -0.027 | -60.052
-11 | -0.491 | 0.07288 | -0.014 | -6.733
-10.5 | -0.465 | 0.06485 | -0.015 | -7.165
-10 | -0.44 | 0.05858 | -0.017 | -7.505
-9.5 | -0.425 | 0.0437 | -0.022 | -9.729
-9 | -0.473 | 0.00883 | -0.031 | -53.574
-8.5 | -0.441 | 0.00754 | -0.032 | -58.45
-8 | -0.407 | 0.00761 | -0.033 | -53.559
-7.5 | -0.301 | 0.0477 | -0.016 | -6.321
-7 | -0.274 | 0.04411 | -0.017 | -6.224
-6.5 | -0.248 | 0.04078 | -0.018 | -6.078
-6 | -0.273 | 0.00675 | -0.037 | -40.46
-5.5 | -0.394 | 0.00663 | -0.037 | -59.473
-5 | -0.368 | 0.00637 | -0.038 | -57.73
-4.5 | -0.322 | 0.00619 | -0.039 | -52.013
-4 | -0.266 | 0.00595 | -0.04 | -44.755
-3.5 | -0.205 | 0.00576 | -0.041 | -35.626
-3 | -0.141 | 0.00562 | -0.042 | -25.127
-2.5 | -0.075 | 0.00529 | -0.043 | -14.177
-2 | -0.008 | 0.00519 | -0.044 | -1.45
-1.5 | 0.061 | 0.00524 | -0.045 | 11.566
-1 | 0.129 | 0.00533 | -0.046 | 24.252
-0.5 | 0.198 | 0.00539 | -0.047 | 36.806
0 | 0.267 | 0.00529 | -0.048 | 50.403
0.5 | 0.335 | 0.00532 | -0.049 | 62.945
1 | 0.403 | 0.00522 | -0.05 | 77.333
1.5 | 0.472 | 0.00537 | -0.051 | 87.815
2 | 0.538 | 0.00518 | -0.052 | 103.829
2.5 | 0.605 | 0.00528 | -0.052 | 114.495
3 | 0.67 | 0.00692 | -0.053 | 96.843
3.5 | 0.733 | 0.00709 | -0.054 | 103.333
4 | 0.794 | 0.00743 | -0.055 | 106.913
4.5 | 0.851 | 0.00784 | -0.056 | 108.535
5 | 0.903 | 0.00826 | -0.057 | 109.355
5.5 | 0.945 | 0.00874 | -0.058 | 108.087
6 | 0.964 | 0.00931 | -0.059 | 103.564
6.5 | 0.942 | 0.01003 | -0.06 | 93.901
7 | 0.591 | 0.01099 | -0.06 | 53.749
7.5 | 0.622 | 0.01181 | -0.061 | 52.644
8 | 0.654 | 0.01212 | -0.062 | 53.967
8.5 | 0.683 | 0.01302 | -0.063 | 52.496
9 | 0.589 | 0.05629 | -0.033 | 10.466
9.5 | 0.749 | 0.01346 | -0.065 | 55.616
10 | 0.779 | 0.01455 | -0.065 | 53.513
10.5 | 0.807 | 0.01599 | -0.066 | 50.466
11 | 0.826 | 0.01926 | -0.066 | 42.908
11.5 | 0.721 | 0.07729 | -0.037 | 9.328
12 | 0.899 | 0.01796 | -0.069 | 50.021
12.5 | 0.925 | 0.02006 | -0.069 | 46.114
13 | 0.943 | 0.02433 | -0.069 | 38.769
13.5 | 0.836 | 0.08649 | -0.046 | 9.667
14 | 1.012 | 0.02304 | -0.071 | 43.914
14.5 | 1.025 | 0.02923 | -0.071 | 35.063
15 | 1.003 | 0.04917 | -0.066 | 20.393
15.5 | 0.937 | 0.11141 | -0.047 | 8.409
16 | 0.958 | 0.12457 | -0.045 | 7.692
16.5 | 0.984 | 0.13055 | -0.046 | 7.539
17 | 1.012 | 0.1356 | -0.048 | 7.463
17.5 | 1.039 | 0.14012 | -0.049 | 7.416
18 | 1.064 | 0.15349 | -0.049 | 6.93
18.5 | 1.089 | 0.15809 | -0.05 | 6.885
19 | 1.115 | 0.16465 | -0.051 | 6.774
19.5 | 1.143 | 0.16929 | -0.052 | 6.752
20 | 1.169 | 0.17898 | -0.053 | 6.531

## 144. Re 18M Mach 0.50 (2)
BIGFOIL.COM POLAR EXPORT
NACA66-311 a=0.5
NACA66-311 a=0.5 |  |  |  | Cl Max: | 1.1377 | at alpha= | 8 | deg
XFOIL ncrit=9 |  |  |  | L/D Max: | 127.459 | at alpha= | 6 | deg
Re: | 18000000 |  |  | Cd Min: | 0.25795 | at alpha= | -20 | deg
Mach: | 0.5 |  |  | Cl=0 at alpha= | -2.0997 | deg
|  |  |  | @ Cl=0.1, Cd= | 0.0043989
|  |  |  | @ Cl=0.4, Cd= | 0.0043742
|  |  |  | @ Cl=0.6, Cd= | 0.0057408
alpha (deg) | Cl | Cd | Cm | Cl/Cd
-20 | -0.7199 | 0.25795 | 0.0382 | -2.7909
-19.5 | -0.6974 | 0.25083 | 0.0331 | -2.7804
-19 | -0.6755 | 0.24266 | 0.0279 | -2.7837
-18.5 | -0.6537 | 0.23441 | 0.0228 | -2.7887
-18 | -0.6331 | 0.22525 | 0.0177 | -2.8107
-17.5 | -0.6122 | 0.21658 | 0.0127 | -2.8267
-17 | -0.5935 | 0.20684 | 0.0075 | -2.8694
-16.5 | -0.5755 | 0.19724 | 0.0023 | -2.9178
-16 | -0.5553 | 0.1889 | -0.0026 | -2.9397
-15.5 | -0.5329 | 0.1817 | -0.0073 | -2.9329
-15 | -0.5179 | 0.17159 | -0.0126 | -3.0182
-14.5 | -0.5009 | 0.1627 | -0.0177 | -3.0787
-14 | -0.4907 | 0.15185 | -0.0234 | -3.2315
-13.5 | -0.4727 | 0.14391 | -0.0282 | -3.2847
-12.5 | -0.4445 | 0.12668 | -0.0382 | -3.5088
-12 | -0.4317 | 0.11819 | -0.0431 | -3.6526
-11.5 | -0.4288 | 0.10805 | -0.0488 | -3.9685
-11 | -0.4263 | 0.09838 | -0.0544 | -4.3332
-10.5 | -0.4151 | 0.09089 | -0.0588 | -4.5671
-10 | -0.4002 | 0.08443 | -0.0626 | -4.74
-9 | -0.4379 | 0.06141 | -0.0781 | -7.1308
-8.5 | -0.4582 | 0.05172 | -0.0863 | -8.8592
-8 | -0.4901 | 0.04573 | -0.0831 | -10.7173
-7.5 | -0.5063 | 0.03871 | -0.0798 | -13.0793
-7 | -0.5122 | 0.03101 | -0.0755 | -16.5173
-6.5 | -0.5065 | 0.02328 | -0.0701 | -21.7569
-6 | -0.4987 | 0.01432 | -0.0636 | -34.8254
-5.5 | -0.4676 | 0.00758 | -0.0582 | -61.6887
-5 | -0.4037 | 0.0062 | -0.0553 | -65.1129
-4.5 | -0.3339 | 0.00567 | -0.0537 | -58.8889
-3.5 | -0.1933 | 0.00511 | -0.0525 | -37.8278
-3 | -0.1241 | 0.00485 | -0.0524 | -25.5876
-2.5 | -0.055 | 0.00468 | -0.0526 | -11.7521
-2 | 0.0137 | 0.00457 | -0.053 | 2.9978
-1.5 | 0.082 | 0.00442 | -0.0536 | 18.552
-1 | 0.1501 | 0.00434 | -0.0543 | 34.5853
-0.5 | 0.2179 | 0.00427 | -0.055 | 51.0304
0 | 0.2843 | 0.00422 | -0.0556 | 67.3697
0.5 | 0.3489 | 0.00402 | -0.056 | 86.791
1 | 0.4066 | 0.00442 | -0.0554 | 91.991
1.5 | 0.457 | 0.00433 | -0.0538 | 105.5427
2 | 0.5137 | 0.00499 | -0.0526 | 102.9459
2.5 | 0.5718 | 0.00555 | -0.0515 | 103.027
3 | 0.6324 | 0.00596 | -0.0506 | 106.1074
3.5 | 0.6959 | 0.00621 | -0.05 | 112.0612
4 | 0.7597 | 0.00645 | -0.0492 | 117.7829
4.5 | 0.8221 | 0.00675 | -0.0479 | 121.7926
5 | 0.8844 | 0.00708 | -0.0462 | 124.9153
5.5 | 0.9441 | 0.00747 | -0.0437 | 126.3855
6 | 1.0031 | 0.00787 | -0.0406 | 127.4587
6.5 | 1.0506 | 0.00833 | -0.035 | 126.1224
7 | 1.0915 | 0.00903 | -0.028 | 120.8749
7.5 | 1.1296 | 0.01008 | -0.0205 | 112.0635
8 | 1.1377 | 0.01257 | -0.0094 | 90.5091
8.5 | 1.1367 | 0.01844 | 0.0009 | 61.6432
9 | 1.1182 | 0.02579 | 0.0106 | 43.3579
9.5 | 1.0865 | 0.03203 | 0.0199 | 33.9213
10 | 1.0523 | 0.03948 | 0.0252 | 26.654
10.5 | 1.016 | 0.04764 | 0.028 | 21.3266
11 | 0.9807 | 0.0571 | 0.0273 | 17.1751
11.5 | 0.9459 | 0.06867 | 0.0225 | 13.7746
12 | 0.919 | 0.08191 | 0.014 | 11.2196
12.5 | 0.8996 | 0.09758 | 0.0027 | 9.2191
13 | 0.8932 | 0.11234 | -0.0068 | 7.9509

## 145. Re 20M Mach 0.00 (1)
BIGFOIL.COM POLAR EXPORT
NACA66-311 a=0.5
NACA66-311 a=0.5 |  |  |  | Cl Max: | 1.108 | at alpha= | 10 | deg
JavaFoil+Calcfoil stall+Eppler ext transition |  |  |  | L/D Max: | 140.286 | at alpha= | 6.5 | deg
Re: | 20000000 |  |  | Cd Min: | 0.00521 | at alpha= | 0 | deg
Mach: | 0 |  |  | Cl=0 at alpha= | -1.9417 | deg
|  |  |  | @ Cl=0.1, Cd= | 0.005738
|  |  |  | @ Cl=0.4, Cd= | 0.0053532
|  |  |  | @ Cl=0.6, Cd= | 0.0062619
alpha (deg) | Cl | Cd | Cm | Cl/Cd
-14.5 | -0.486 | 0.09898 | -0.009 | -4.91
-14 | -0.506 | 0.09296 | -0.01 | -5.441
-13.5 | -0.524 | 0.08814 | -0.01 | -5.95
-13 | -0.542 | 0.08357 | -0.011 | -6.48
-12.5 | -0.553 | 0.08018 | -0.011 | -6.895
-12 | -0.56 | 0.07562 | -0.011 | -7.404
-11.5 | -0.565 | 0.07031 | -0.012 | -8.032
-11 | -0.566 | 0.06654 | -0.012 | -8.503
-10.5 | -0.567 | 0.05941 | -0.014 | -9.539
-10 | -0.563 | 0.05403 | -0.015 | -10.427
-9.5 | -0.666 | 0.00884 | -0.026 | -75.354
-9 | -0.66 | 0.00779 | -0.027 | -84.728
-8.5 | -0.637 | 0.00744 | -0.028 | -85.542
-8 | -0.609 | 0.00717 | -0.029 | -84.906
-7.5 | -0.576 | 0.00702 | -0.029 | -81.992
-7 | -0.538 | 0.00678 | -0.03 | -79.324
-6.5 | -0.496 | 0.00666 | -0.031 | -74.42
-6 | -0.45 | 0.00645 | -0.032 | -69.808
-5.5 | -0.4 | 0.00626 | -0.032 | -63.941
-5 | -0.348 | 0.00613 | -0.033 | -56.743
-4.5 | -0.294 | 0.00595 | -0.034 | -49.344
-4 | -0.238 | 0.00585 | -0.035 | -40.67
-3.5 | -0.181 | 0.00571 | -0.036 | -31.749
-3 | -0.124 | 0.00564 | -0.036 | -21.934
-2.5 | -0.065 | 0.00564 | -0.037 | -11.581
-2 | -0.007 | 0.00566 | -0.038 | -1.156
-1.5 | 0.053 | 0.00573 | -0.039 | 9.186
-1 | 0.112 | 0.00574 | -0.04 | 19.508
-0.5 | 0.172 | 0.00588 | -0.041 | 29.205
0 | 0.231 | 0.00521 | -0.041 | 44.311
0.5 | 0.29 | 0.00523 | -0.042 | 55.558
1 | 0.35 | 0.00526 | -0.043 | 66.411
1.5 | 0.409 | 0.00537 | -0.044 | 76.095
2 | 0.467 | 0.00548 | -0.045 | 85.108
2.5 | 0.525 | 0.00555 | -0.045 | 94.582
3 | 0.583 | 0.00625 | -0.046 | 93.203
3.5 | 0.64 | 0.00629 | -0.047 | 101.763
4 | 0.696 | 0.00613 | -0.048 | 113.562
4.5 | 0.751 | 0.00588 | -0.049 | 127.695
5 | 0.804 | 0.00607 | -0.05 | 132.335
5.5 | 0.855 | 0.00625 | -0.05 | 136.717
6 | 0.902 | 0.0065 | -0.051 | 138.723
6.5 | 0.945 | 0.00674 | -0.052 | 140.286
7 | 0.985 | 0.00817 | -0.053 | 120.587
7.5 | 1.019 | 0.00853 | -0.054 | 119.499
8 | 1.049 | 0.00893 | -0.054 | 117.471
8.5 | 1.073 | 0.00926 | -0.055 | 115.824
9 | 1.091 | 0.00977 | -0.056 | 111.6
9.5 | 1.103 | 0.01032 | -0.057 | 106.864
10 | 1.108 | 0.01075 | -0.057 | 103.019
10.5 | 1.098 | 0.01128 | -0.058 | 97.336
11 | 1.082 | 0.01193 | -0.059 | 90.671
11.5 | 1.057 | 0.01277 | -0.059 | 82.768
12 | 1.028 | 0.01357 | -0.06 | 75.737
12.5 | 0.99 | 0.01495 | -0.06 | 66.251
13 | 0.947 | 0.01671 | -0.061 | 56.681
13.5 | 0.764 | 0.08393 | -0.037 | 9.098
14 | 0.728 | 0.09054 | -0.036 | 8.045
14.5 | 0.692 | 0.09815 | -0.033 | 7.048
15 | 0.658 | 0.10416 | -0.034 | 6.313

## 146. Re 20M Mach 0.00 (2)
BIGFOIL.COM POLAR EXPORT
NACA66-311 a=0.5
NACA66-311 a=0.5 |  |  |  | Cl Max: | 1.8064 | at alpha= | 20 | deg
XFOIL ncrit=9 |  |  |  | L/D Max: | 139.411 | at alpha= | 8.5 | deg
Re: | 20000000 |  |  | Cd Min: | 0.03804 | at alpha= | 20 | deg
Mach: | 0 |  |  | Cl=0 at alpha= | -2.0531 | deg
|  |  |  | @ Cl=0.1, Cd= | 0.0043173
|  |  |  | @ Cl=0.4, Cd= | 0.0048945
|  |  |  | @ Cl=0.6, Cd= | 0.005605
alpha (deg) | Cl | Cd | Cm | Cl/Cd
-3.5 | -0.1661 | 0.00473 | -0.0417 | -35.1163
-3 | -0.1087 | 0.00462 | -0.0424 | -23.5281
-2.5 | -0.0513 | 0.00452 | -0.043 | -11.3496
-2 | 0.0061 | 0.0044 | -0.0437 | 1.3864
-1.5 | 0.0637 | 0.00433 | -0.0444 | 14.7113
-1 | 0.1208 | 0.00431 | -0.045 | 28.0278
-0.5 | 0.1776 | 0.00434 | -0.0456 | 40.9217
0 | 0.2338 | 0.00431 | -0.0462 | 54.2459
1 | 0.3384 | 0.00496 | -0.0462 | 68.2258
1.5 | 0.39 | 0.00492 | -0.0462 | 79.2683
2 | 0.441 | 0.00479 | -0.0461 | 92.0668
3 | 0.5493 | 0.00544 | -0.0464 | 100.9743
3.5 | 0.6046 | 0.00562 | -0.0467 | 107.5801
4 | 0.6596 | 0.00581 | -0.0471 | 113.5284
4.5 | 0.7148 | 0.00598 | -0.0474 | 119.5318
5 | 0.7691 | 0.0062 | -0.0476 | 124.0484
5.5 | 0.8235 | 0.0064 | -0.0479 | 128.6719
6 | 0.8768 | 0.00667 | -0.0479 | 131.4543
6.5 | 0.9302 | 0.00692 | -0.048 | 134.422
7 | 0.9829 | 0.00719 | -0.048 | 136.7038
7.5 | 1.0343 | 0.00753 | -0.0477 | 137.3572
8 | 1.0855 | 0.00783 | -0.0475 | 138.6335
8.5 | 1.1362 | 0.00815 | -0.0471 | 139.411
9 | 1.1852 | 0.00854 | -0.0465 | 138.7822
9.5 | 1.2325 | 0.00897 | -0.0456 | 137.4025
10 | 1.2797 | 0.00937 | -0.0447 | 136.5742
10.5 | 1.3243 | 0.00985 | -0.0433 | 134.4467
11 | 1.3667 | 0.01037 | -0.0416 | 131.7936
11.5 | 1.4043 | 0.0109 | -0.0389 | 128.8349
12 | 1.4285 | 0.01131 | -0.0333 | 126.3042
12.5 | 1.4667 | 0.01192 | -0.0312 | 123.0453
13 | 1.498 | 0.0127 | -0.0279 | 117.9528
13.5 | 1.5283 | 0.01358 | -0.0246 | 112.5405
14 | 1.5546 | 0.01477 | -0.0209 | 105.2539
14.5 | 1.5851 | 0.01575 | -0.0181 | 100.6413
15 | 1.6149 | 0.01681 | -0.0155 | 96.0678
15.5 | 1.6425 | 0.01804 | -0.0127 | 91.0477
16 | 1.6679 | 0.01943 | -0.0098 | 85.8415
16.5 | 1.6937 | 0.02085 | -0.0073 | 81.2326
17 | 1.7156 | 0.02257 | -0.0046 | 76.0124
17.5 | 1.7373 | 0.02437 | -0.0021 | 71.2885
18 | 1.7548 | 0.02656 | 0.0005 | 66.0693
18.5 | 1.7711 | 0.02891 | 0.0028 | 61.2625
19 | 1.7867 | 0.03148 | 0.0049 | 56.7567
19.5 | 1.7986 | 0.03448 | 0.0068 | 52.1636
20 | 1.8064 | 0.03804 | 0.0085 | 47.4869

## 147. Re 20M Mach 0.10 (1)
BIGFOIL.COM POLAR EXPORT
NACA66-311 a=0.5
NACA66-311 a=0.5 |  |  |  | Cl Max: | 1.099 | at alpha= | 10 | deg
JavaFoil+Calcfoil stall+Eppler ext transition |  |  |  | L/D Max: | 140.753 | at alpha= | 6.5 | deg
Re: | 20000000 |  |  | Cd Min: | 0.00524 | at alpha= | 0.5 | deg
Mach: | 0.1 |  |  | Cl=0 at alpha= | -1.9417 | deg
|  |  |  | @ Cl=0.1, Cd= | 0.0057705
|  |  |  | @ Cl=0.4, Cd= | 0.0053572
|  |  |  | @ Cl=0.6, Cd= | 0.0062595
alpha (deg) | Cl | Cd | Cm | Cl/Cd
-14 | -0.472 | 0.09391 | -0.01 | -5.03
-13.5 | -0.494 | 0.08908 | -0.01 | -5.55
-13 | -0.515 | 0.08546 | -0.01 | -6.023
-12.5 | -0.53 | 0.08038 | -0.011 | -6.591
-12 | -0.54 | 0.07652 | -0.011 | -7.058
-11.5 | -0.548 | 0.07096 | -0.012 | -7.72
-11 | -0.552 | 0.06617 | -0.012 | -8.348
-10.5 | -0.553 | 0.06217 | -0.013 | -8.897
-10 | -0.553 | 0.05591 | -0.015 | -9.884
-9.5 | -0.549 | 0.04957 | -0.017 | -11.079
-9 | -0.654 | 0.00753 | -0.027 | -86.924
-8.5 | -0.633 | 0.00751 | -0.028 | -84.366
-8 | -0.607 | 0.00725 | -0.029 | -83.674
-7.5 | -0.575 | 0.00696 | -0.029 | -82.64
-7 | -0.538 | 0.00677 | -0.03 | -79.517
-6.5 | -0.497 | 0.00665 | -0.031 | -74.715
-6 | -0.451 | 0.00648 | -0.032 | -69.674
-5.5 | -0.401 | 0.0063 | -0.033 | -63.682
-5 | -0.349 | 0.00615 | -0.033 | -56.752
-4.5 | -0.295 | 0.00599 | -0.034 | -49.228
-4 | -0.239 | 0.00583 | -0.035 | -40.989
-3.5 | -0.182 | 0.0057 | -0.036 | -31.968
-3 | -0.124 | 0.00563 | -0.037 | -22.057
-2.5 | -0.066 | 0.00564 | -0.037 | -11.643
-2 | -0.007 | 0.00569 | -0.038 | -1.156
-1.5 | 0.053 | 0.0057 | -0.039 | 9.274
-1 | 0.113 | 0.00579 | -0.04 | 19.42
-0.5 | 0.173 | 0.0056 | -0.041 | 30.817
0 | 0.232 | 0.00525 | -0.042 | 44.235
0.5 | 0.292 | 0.00524 | -0.042 | 55.729
1 | 0.351 | 0.0053 | -0.043 | 66.244
1.5 | 0.411 | 0.00537 | -0.044 | 76.496
2 | 0.469 | 0.00546 | -0.045 | 85.881
2.5 | 0.528 | 0.00555 | -0.046 | 95.095
3 | 0.586 | 0.00623 | -0.047 | 93.995
3.5 | 0.643 | 0.00635 | -0.047 | 101.26
4 | 0.699 | 0.00613 | -0.048 | 114.141
4.5 | 0.754 | 0.00587 | -0.049 | 128.528
5 | 0.808 | 0.00606 | -0.05 | 133.278
5.5 | 0.858 | 0.00632 | -0.051 | 135.786
6 | 0.905 | 0.00656 | -0.052 | 137.895
6.5 | 0.949 | 0.00674 | -0.052 | 140.753
7 | 0.987 | 0.00823 | -0.053 | 120.013
7.5 | 1.021 | 0.00858 | -0.054 | 118.936
8 | 1.049 | 0.00893 | -0.055 | 117.492
8.5 | 1.071 | 0.00943 | -0.055 | 113.659
9 | 1.088 | 0.00987 | -0.056 | 110.185
9.5 | 1.097 | 0.01034 | -0.057 | 106.085
10 | 1.099 | 0.01089 | -0.058 | 100.916
10.5 | 1.086 | 0.01149 | -0.058 | 94.479
11 | 1.064 | 0.01212 | -0.059 | 87.821
11.5 | 1.035 | 0.01288 | -0.06 | 80.365
12 | 0.999 | 0.01394 | -0.06 | 71.702
12.5 | 0.938 | 0.0186 | -0.059 | 50.402
13 | 0.785 | 0.06498 | -0.045 | 12.086
13.5 | 0.724 | 0.08768 | -0.034 | 8.254
14 | 0.685 | 0.09458 | -0.033 | 7.245
14.5 | 0.647 | 0.10018 | -0.033 | 6.458
15 | 0.609 | 0.10481 | -0.034 | 5.812

## 148. Re 20M Mach 0.10 (2)
BIGFOIL.COM POLAR EXPORT
NACA66-311 a=0.5
NACA66-311 a=0.5 |  |  |  | Cl Max: | 1.7903 | at alpha= | 20 | deg
XFOIL ncrit=9 |  |  |  | L/D Max: | 139.002 | at alpha= | 8.5 | deg
Re: | 20000000 |  |  | Cd Min: | 0.04231 | at alpha= | 20 | deg
Mach: | 0.1 |  |  | Cl=0 at alpha= | -2.0545 | deg
|  |  |  | @ Cl=0.1, Cd= | 0.0043175
|  |  |  | @ Cl=0.4, Cd= | 0.0049002
|  |  |  | @ Cl=0.6, Cd= | 0.0056133
alpha (deg) | Cl | Cd | Cm | Cl/Cd
-19 | -1.4734 | 0.03447 | -0.082 | -42.7444
-18.5 | -1.4923 | 0.03008 | -0.0784 | -49.611
-18 | -1.4997 | 0.02683 | -0.074 | -55.8964
-17.5 | -1.504 | 0.02414 | -0.0682 | -62.3032
-17 | -1.5035 | 0.02217 | -0.0612 | -67.8169
-16.5 | -1.4903 | 0.02062 | -0.0552 | -72.2745
-15.5 | -1.4342 | 0.01692 | -0.0482 | -84.7636
-15 | -1.3999 | 0.01514 | -0.0455 | -92.4637
-14.5 | -1.3558 | 0.01411 | -0.0439 | -96.0879
-14 | -1.3096 | 0.0132 | -0.0426 | -99.2121
-13.5 | -1.2615 | 0.01239 | -0.0416 | -101.816
-13 | -1.2124 | 0.01161 | -0.0406 | -104.4272
-12.5 | -1.1627 | 0.01083 | -0.0398 | -107.3592
-12 | -1.1127 | 0.01004 | -0.039 | -110.8267
-11.5 | -1.0607 | 0.00945 | -0.0386 | -112.2434
-11 | -1.0075 | 0.00897 | -0.0383 | -112.3188
-10.5 | -0.9536 | 0.00852 | -0.0381 | -111.9249
-10 | -0.8996 | 0.00807 | -0.0379 | -111.4746
-9.5 | -0.8458 | 0.00758 | -0.0378 | -111.5831
-9 | -0.7906 | 0.00724 | -0.0378 | -109.1989
-8.5 | -0.7349 | 0.00694 | -0.038 | -105.8934
-8 | -0.6791 | 0.00667 | -0.0382 | -101.8141
-7.5 | -0.6229 | 0.00639 | -0.0384 | -97.4804
-7 | -0.5664 | 0.00615 | -0.0388 | -92.0976
-6.5 | -0.5102 | 0.00585 | -0.039 | -87.2137
-6 | -0.4537 | 0.00561 | -0.0394 | -80.8734
-5.5 | -0.3966 | 0.00541 | -0.0398 | -73.3087
-5 | -0.3393 | 0.00524 | -0.0403 | -64.7519
-4.5 | -0.2818 | 0.00507 | -0.0409 | -55.5819
-4 | -0.2244 | 0.00493 | -0.0415 | -45.5172
-3.5 | -0.167 | 0.00474 | -0.042 | -35.2321
-3 | -0.1093 | 0.00462 | -0.0426 | -23.658
-2.5 | -0.0515 | 0.00452 | -0.0433 | -11.3938
-2 | 0.0063 | 0.0044 | -0.044 | 1.4318
-1.5 | 0.0642 | 0.00433 | -0.0447 | 14.8268
-1 | 0.1217 | 0.00431 | -0.0453 | 28.2367
-0.5 | 0.1788 | 0.00433 | -0.0459 | 41.2933
0 | 0.2353 | 0.00431 | -0.0465 | 54.594
0.5 | 0.2905 | 0.00432 | -0.0468 | 67.2454
1 | 0.3404 | 0.00496 | -0.0465 | 68.629
1.5 | 0.3922 | 0.00492 | -0.0465 | 79.7154
2 | 0.4434 | 0.00479 | -0.0463 | 92.5678
3 | 0.5522 | 0.00545 | -0.0466 | 101.3211
3.5 | 0.6078 | 0.00564 | -0.0469 | 107.766
4 | 0.6632 | 0.00583 | -0.0472 | 113.7564
4.5 | 0.7186 | 0.00599 | -0.0475 | 119.9666
5 | 0.7733 | 0.00622 | -0.0477 | 124.3248
5.5 | 0.828 | 0.00643 | -0.0479 | 128.7714
6 | 0.8816 | 0.0067 | -0.0479 | 131.5821
6.5 | 0.9354 | 0.00696 | -0.0479 | 134.3966
7 | 0.9883 | 0.00723 | -0.0478 | 136.6943
7.5 | 1.04 | 0.00758 | -0.0475 | 137.2032
8 | 1.0917 | 0.00789 | -0.0471 | 138.365
8.5 | 1.1426 | 0.00822 | -0.0466 | 139.0024
9 | 1.1914 | 0.00864 | -0.0458 | 137.8935
9.5 | 1.2393 | 0.00906 | -0.0448 | 136.7881
10 | 1.2865 | 0.00947 | -0.0437 | 135.8501
10.5 | 1.3299 | 0.01003 | -0.0419 | 132.5922
11 | 1.3722 | 0.01055 | -0.0399 | 130.0664
11.5 | 1.4045 | 0.01104 | -0.0358 | 127.2192
12 | 1.4368 | 0.01153 | -0.0319 | 124.6141
12.5 | 1.4698 | 0.0122 | -0.0284 | 120.4754
13 | 1.4988 | 0.01319 | -0.0246 | 113.6315
13.5 | 1.5275 | 0.01427 | -0.0209 | 107.0427
14 | 1.558 | 0.0153 | -0.0178 | 101.8301
14.5 | 1.5883 | 0.01638 | -0.0148 | 96.9658
15 | 1.6179 | 0.01755 | -0.012 | 92.188
15.5 | 1.6452 | 0.0189 | -0.009 | 87.0476
16 | 1.6699 | 0.02047 | -0.006 | 81.5779
16.5 | 1.6953 | 0.02202 | -0.0033 | 76.9891
17 | 1.7154 | 0.02401 | -0.0003 | 71.4452
17.5 | 1.7356 | 0.02607 | 0.0023 | 66.5746
18 | 1.7505 | 0.02864 | 0.0051 | 61.1208
18.5 | 1.7643 | 0.03142 | 0.0075 | 56.1521
19 | 1.7784 | 0.03436 | 0.0095 | 51.7579
19.5 | 1.7861 | 0.03805 | 0.0114 | 46.9409
20 | 1.7903 | 0.04231 | 0.0128 | 42.3139

## 149. Re 20M Mach 0.25 (1)
BIGFOIL.COM POLAR EXPORT
NACA66-311 a=0.5
NACA66-311 a=0.5 |  |  |  | Cl Max: | 1.056 | at alpha= | 8.5 | deg
JavaFoil+Calcfoil stall+Eppler ext transition |  |  |  | L/D Max: | 136.626 | at alpha= | 5.5 | deg
Re: | 20000000 |  |  | Cd Min: | 0.00524 | at alpha= | 0 | deg
Mach: | 0.25 |  |  | Cl=0 at alpha= | -1.9426 | deg
|  |  |  | @ Cl=0.1, Cd= | 0.0056016
|  |  |  | @ Cl=0.4, Cd= | 0.09291
|  |  |  | @ Cl=0.6, Cd= | 0.09291
alpha (deg) | Cl | Cd | Cm | Cl/Cd
-13 | -0.266 | 0.08681 | -0.011 | -3.063
-12.5 | -0.318 | 0.08307 | -0.011 | -3.828
-12 | -0.361 | 0.0769 | -0.012 | -4.696
-11.5 | -0.398 | 0.07461 | -0.012 | -5.34
-11 | -0.43 | 0.07023 | -0.012 | -6.125
-10.5 | -0.456 | 0.06502 | -0.013 | -7.011
-10 | -0.475 | 0.06117 | -0.013 | -7.757
-9.5 | -0.486 | 0.05632 | -0.014 | -8.637
-9 | -0.492 | 0.05144 | -0.015 | -9.565
-8.5 | -0.489 | 0.04824 | -0.016 | -10.127
-8 | -0.589 | 0.00755 | -0.029 | -77.994
-7.5 | -0.566 | 0.00722 | -0.03 | -78.45
-7 | -0.536 | 0.00694 | -0.031 | -77.29
-6.5 | -0.5 | 0.00685 | -0.032 | -72.931
-6 | -0.457 | 0.00661 | -0.033 | -69.151
-5.5 | -0.408 | 0.0064 | -0.034 | -63.802
-5 | -0.356 | 0.00623 | -0.034 | -57.115
-4.5 | -0.301 | 0.00607 | -0.035 | -49.645
-4 | -0.245 | 0.00592 | -0.036 | -41.356
-3.5 | -0.187 | 0.00578 | -0.037 | -32.319
-3 | -0.127 | 0.00565 | -0.038 | -22.556
-2.5 | -0.067 | 0.00567 | -0.039 | -11.896
-2 | -0.007 | 0.00571 | -0.039 | -1.181
-1.5 | 0.054 | 0.00575 | -0.04 | 9.441
-1 | 0.116 | 0.00555 | -0.041 | 20.846
-0.5 | 0.177 | 0.00562 | -0.042 | 31.553
0 | 0.239 | 0.00524 | -0.043 | 45.546
0.5 | 0.3 | 0.00526 | -0.044 | 57.05
1 | 0.361 | 0.00531 | -0.044 | 68.05
1.5 | 0.422 | 0.00543 | -0.045 | 77.798
2 | 0.482 | 0.00553 | -0.046 | 87.186
2.5 | 0.542 | 0.00563 | -0.047 | 96.223
3 | 0.602 | 0.00635 | -0.048 | 94.675
3.5 | 0.66 | 0.00607 | -0.049 | 108.708
4 | 0.717 | 0.0058 | -0.05 | 123.766
4.5 | 0.773 | 0.00599 | -0.05 | 128.969
5 | 0.827 | 0.00623 | -0.051 | 132.739
5.5 | 0.878 | 0.00643 | -0.052 | 136.626
6 | 0.924 | 0.00783 | -0.053 | 117.906
6.5 | 0.964 | 0.00817 | -0.054 | 118.001
7 | 0.999 | 0.00853 | -0.055 | 117.025
7.5 | 1.026 | 0.00891 | -0.055 | 115.185
8 | 1.045 | 0.00944 | -0.056 | 110.695
8.5 | 1.056 | 0.00989 | -0.057 | 106.735
9 | 1.056 | 0.01053 | -0.058 | 100.308
9.5 | 1.046 | 0.01114 | -0.058 | 93.899
10 | 1.023 | 0.0118 | -0.059 | 86.666
10.5 | 0.975 | 0.01262 | -0.06 | 77.285
11 | 0.911 | 0.01389 | -0.06 | 65.585
11.5 | 0.696 | 0.07046 | -0.034 | 9.878
12 | 0.627 | 0.07737 | -0.032 | 8.099
12.5 | 0.552 | 0.08342 | -0.031 | 6.618
13 | 0.472 | 0.09031 | -0.031 | 5.229
13.5 | 0.388 | 0.09291 | -0.033 | 4.173

## 150. Re 20M Mach 0.25 (2)
BIGFOIL.COM POLAR EXPORT
NACA66-311 a=0.5
NACA66-311 a=0.5 |  |  |  | Cl Max: | 1.6058 | at alpha= | 15.5 | deg
XFOIL ncrit=9 |  |  |  | L/D Max: | 137.338 | at alpha= | 8 | deg
Re: | 20000000 |  |  | Cd Min: | 0.22645 | at alpha= | -20 | deg
Mach: | 0.25 |  |  | Cl=0 at alpha= | -2.0619 | deg
|  |  |  | @ Cl=0.1, Cd= | 0.0043024
|  |  |  | @ Cl=0.4, Cd= | 0.0048758
|  |  |  | @ Cl=0.6, Cd= | 0.0056269
alpha (deg) | Cl | Cd | Cm | Cl/Cd
-20 | -0.6779 | 0.22645 | 0.0277 | -2.9936
-19.5 | -0.6602 | 0.22054 | 0.0235 | -2.9936
-17.5 | -0.6002 | 0.18981 | 0.0051 | -3.1621
-16.5 | -0.5986 | 0.16497 | -0.0072 | -3.6285
-16 | -0.6155 | 0.14887 | -0.0157 | -4.1345
-15.5 | -0.6064 | 0.14048 | -0.0207 | -4.3166
-14.5 | -0.9552 | 0.05072 | -0.0844 | -18.8328
-14 | -0.9773 | 0.04375 | -0.0866 | -22.3383
-13.5 | -1.0956 | 0.0324 | -0.0804 | -33.8148
-13 | -1.2168 | 0.02082 | -0.0641 | -58.4438
-12.5 | -1.2044 | 0.01607 | -0.0582 | -74.9471
-12 | -1.1633 | 0.01362 | -0.0545 | -85.4112
-11.5 | -1.1123 | 0.01209 | -0.0519 | -92.0017
-11 | -1.058 | 0.0109 | -0.0497 | -97.0642
-10.5 | -1.0033 | 0.00975 | -0.0477 | -102.9026
-10 | -0.9453 | 0.00905 | -0.0464 | -104.453
-9.5 | -0.8865 | 0.00846 | -0.0452 | -104.7872
-9 | -0.8279 | 0.00786 | -0.0442 | -105.3308
-8.5 | -0.769 | 0.00738 | -0.0435 | -104.2005
-8 | -0.7093 | 0.00701 | -0.0429 | -101.184
-7.5 | -0.6495 | 0.00667 | -0.0426 | -97.3763
-7 | -0.5896 | 0.00639 | -0.0424 | -92.2692
-6 | -0.4709 | 0.00576 | -0.0422 | -81.7535
-5.5 | -0.4113 | 0.0055 | -0.0423 | -74.7818
-5 | -0.3513 | 0.00531 | -0.0426 | -66.1582
-4.5 | -0.2914 | 0.00513 | -0.0429 | -56.8031
-4 | -0.2316 | 0.00497 | -0.0433 | -46.5996
-3.5 | -0.172 | 0.00478 | -0.0438 | -35.9833
-3 | -0.1122 | 0.00463 | -0.0443 | -24.2333
-2 | 0.0074 | 0.00441 | -0.0456 | 1.678
-1.5 | 0.0672 | 0.00433 | -0.0463 | 15.5196
-1 | 0.1267 | 0.00428 | -0.0469 | 29.6028
-0.5 | 0.1856 | 0.00432 | -0.0475 | 42.963
0 | 0.244 | 0.00429 | -0.0481 | 56.8765
0.5 | 0.3012 | 0.00423 | -0.0485 | 71.2057
1 | 0.3516 | 0.00494 | -0.048 | 71.1741
1.5 | 0.4044 | 0.00487 | -0.0479 | 83.039
2 | 0.4566 | 0.00483 | -0.0476 | 94.5342
2.5 | 0.5123 | 0.00519 | -0.0476 | 98.7091
3 | 0.5681 | 0.00551 | -0.0476 | 103.1034
3.5 | 0.6254 | 0.00572 | -0.0478 | 109.3357
4 | 0.6827 | 0.00591 | -0.048 | 115.5161
4.5 | 0.7396 | 0.00611 | -0.0481 | 121.0475
5 | 0.7963 | 0.00633 | -0.0481 | 125.7978
5.5 | 0.8526 | 0.00658 | -0.048 | 129.5745
6.5 | 0.9637 | 0.00714 | -0.0473 | 134.972
7 | 1.0177 | 0.0075 | -0.0466 | 135.6933
7.5 | 1.0716 | 0.00784 | -0.0457 | 136.6837
8 | 1.1248 | 0.00819 | -0.0447 | 137.3382
8.5 | 1.1753 | 0.00866 | -0.0432 | 135.7159
9 | 1.2253 | 0.00912 | -0.0414 | 134.3531
9.5 | 1.2733 | 0.00961 | -0.0393 | 132.4974
10 | 1.3158 | 0.01021 | -0.036 | 128.8737
10.5 | 1.3468 | 0.01081 | -0.0304 | 124.5883
11 | 1.3814 | 0.01146 | -0.0258 | 120.541
11.5 | 1.4187 | 0.01221 | -0.0219 | 116.1916
12 | 1.4508 | 0.01328 | -0.0172 | 109.247
12.5 | 1.4835 | 0.01448 | -0.0129 | 102.4517
13 | 1.5118 | 0.01603 | -0.0082 | 94.3107
13.5 | 1.5392 | 0.01774 | -0.0036 | 86.7644
14 | 1.559 | 0.02003 | 0.0014 | 77.8333
14.5 | 1.5797 | 0.02236 | 0.0059 | 70.6485
15 | 1.5996 | 0.02483 | 0.0101 | 64.4221
15.5 | 1.6058 | 0.02844 | 0.0149 | 56.4627
16 | 1.5866 | 0.03424 | 0.0199 | 46.3376
16.5 | 1.5924 | 0.03845 | 0.0227 | 41.4148
17 | 1.5516 | 0.04743 | 0.0249 | 32.7135
17.5 | 1.525 | 0.05621 | 0.0246 | 27.1304
18 | 1.4656 | 0.07047 | 0.0201 | 20.7975
18.5 | 1.4374 | 0.08261 | 0.0142 | 17.3998
19 | 1.4122 | 0.09566 | 0.0066 | 14.7627
19.5 | 1.3672 | 0.11347 | -0.0053 | 12.049
20 | 1.316 | 0.13375 | -0.0193 | 9.8393

## 151. Re 20M Mach 0.50 (1)
BIGFOIL.COM POLAR EXPORT
NACA66-311 a=0.5
NACA66-311 a=0.5 |  |  |  | Cl Max: | 1.169 | at alpha= | 20 | deg
JavaFoil+Calcfoil stall+Eppler ext transition |  |  |  | L/D Max: | 115.568 | at alpha= | 3 | deg
Re: | 20000000 |  |  | Cd Min: | 0.00522 | at alpha= | 2 | deg
Mach: | 0.5 |  |  | Cl=0 at alpha= | -1.942 | deg
|  |  |  | @ Cl=0.1, Cd= | 0.0053415
|  |  |  | @ Cl=0.4, Cd= | 0.005526
|  |  |  | @ Cl=0.6, Cd= | 0.0053588
alpha (deg) | Cl | Cd | Cm | Cl/Cd
-20 | -0.976 | 0.16752 | -0.008 | -5.827
-19.5 | -0.949 | 0.16315 | -0.009 | -5.815
-19 | -0.922 | 0.1551 | -0.009 | -5.943
-18.5 | -0.895 | 0.15111 | -0.009 | -5.921
-18 | -0.869 | 0.14196 | -0.01 | -6.119
-17.5 | -0.842 | 0.13814 | -0.01 | -6.096
-17 | -0.815 | 0.12966 | -0.01 | -6.289
-16.5 | -0.788 | 0.12605 | -0.011 | -6.249
-16 | -0.762 | 0.11524 | -0.011 | -6.61
-15.5 | -0.736 | 0.10754 | -0.012 | -6.846
-15 | -0.717 | 0.08907 | -0.014 | -8.054
-14.5 | -0.681 | 0.09935 | -0.012 | -6.854
-14 | -0.655 | 0.09137 | -0.013 | -7.174
-13.5 | -0.634 | 0.07985 | -0.015 | -7.934
-13 | -0.613 | 0.06949 | -0.016 | -8.822
-12.5 | -0.683 | 0.01472 | -0.024 | -46.357
-12 | -0.663 | 0.01171 | -0.026 | -56.586
-11.5 | -0.636 | 0.01032 | -0.027 | -61.599
-11 | -0.491 | 0.07269 | -0.014 | -6.751
-10.5 | -0.465 | 0.06504 | -0.015 | -7.147
-10 | -0.44 | 0.05772 | -0.017 | -7.625
-9.5 | -0.49 | 0.01156 | -0.029 | -42.424
-9 | -0.473 | 0.00735 | -0.031 | -64.375
-8.5 | -0.441 | 0.00789 | -0.032 | -55.898
-8 | -0.407 | 0.00742 | -0.033 | -54.953
-7.5 | -0.302 | 0.04719 | -0.016 | -6.389
-7 | -0.275 | 0.04401 | -0.017 | -6.238
-6.5 | -0.248 | 0.04052 | -0.019 | -6.122
-6 | -0.273 | 0.00675 | -0.037 | -40.478
-5.5 | -0.394 | 0.00657 | -0.037 | -60.047
-5 | -0.368 | 0.00637 | -0.038 | -57.743
-4.5 | -0.322 | 0.00612 | -0.039 | -52.604
-4 | -0.266 | 0.00591 | -0.04 | -45.071
-3.5 | -0.205 | 0.0057 | -0.041 | -36.048
-3 | -0.141 | 0.00557 | -0.042 | -25.342
-2.5 | -0.075 | 0.00528 | -0.043 | -14.197
-2 | -0.008 | 0.00526 | -0.044 | -1.429
-1.5 | 0.061 | 0.00533 | -0.045 | 11.37
-1 | 0.129 | 0.00535 | -0.046 | 24.121
-0.5 | 0.198 | 0.00575 | -0.047 | 34.452
0 | 0.267 | 0.00542 | -0.048 | 49.218
0.5 | 0.335 | 0.00544 | -0.049 | 61.612
1 | 0.403 | 0.00553 | -0.05 | 73.015
1.5 | 0.472 | 0.00562 | -0.051 | 83.878
2 | 0.538 | 0.00522 | -0.052 | 103.054
2.5 | 0.605 | 0.00537 | -0.052 | 112.618
3 | 0.67 | 0.0058 | -0.053 | 115.568
3.5 | 0.733 | 0.00698 | -0.054 | 105.068
4 | 0.794 | 0.00729 | -0.055 | 108.909
4.5 | 0.852 | 0.0077 | -0.056 | 110.599
5 | 0.904 | 0.00812 | -0.057 | 111.336
5.5 | 0.946 | 0.0086 | -0.058 | 109.945
6 | 0.965 | 0.00914 | -0.059 | 105.516
6.5 | 0.943 | 0.00987 | -0.06 | 95.474
7 | 0.591 | 0.01079 | -0.061 | 54.781
7.5 | 0.622 | 0.0116 | -0.061 | 53.613
8 | 0.655 | 0.0119 | -0.062 | 55
8.5 | 0.684 | 0.01276 | -0.063 | 53.632
9 | 0.589 | 0.05591 | -0.034 | 10.54
9.5 | 0.749 | 0.01319 | -0.065 | 56.811
10 | 0.779 | 0.01425 | -0.066 | 54.699
10.5 | 0.808 | 0.01566 | -0.066 | 51.604
11 | 0.828 | 0.01865 | -0.066 | 44.404
11.5 | 0.721 | 0.07592 | -0.037 | 9.498
12 | 0.899 | 0.01757 | -0.069 | 51.194
12.5 | 0.926 | 0.01955 | -0.069 | 47.363
13 | 0.946 | 0.02335 | -0.069 | 40.505
13.5 | 0.839 | 0.08383 | -0.047 | 10.012
14 | 0.995 | 0.02795 | -0.07 | 35.603
14.5 | 0.9 | 0.08624 | -0.051 | 10.437
15 | 0.913 | 0.10141 | -0.047 | 9.006
15.5 | 0.934 | 0.11749 | -0.045 | 7.947
16 | 0.957 | 0.1284 | -0.044 | 7.455
16.5 | 0.983 | 0.14021 | -0.045 | 7.011
17 | 1.01 | 0.142 | -0.046 | 7.11
17.5 | 1.037 | 0.14629 | -0.048 | 7.091
18 | 1.063 | 0.15602 | -0.049 | 6.815
18.5 | 1.088 | 0.16676 | -0.049 | 6.524
19 | 1.115 | 0.16823 | -0.05 | 6.625
19.5 | 1.142 | 0.17525 | -0.052 | 6.515
20 | 1.169 | 0.18129 | -0.053 | 6.448

## 152. Re 20M Mach 0.50 (2)
BIGFOIL.COM POLAR EXPORT
NACA66-311 a=0.5
NACA66-311 a=0.5 |  |  |  | Cl Max: | 1.1375 | at alpha= | 7.5 | deg
XFOIL ncrit=9 |  |  |  | L/D Max: | 130.401 | at alpha= | 6 | deg
Re: | 20000000 |  |  | Cd Min: | 0.00985 | at alpha= | 7.5 | deg
Mach: | 0.5 |  |  | Cl=0 at alpha= | -99 | deg
|  |  |  | @ Cl=0.1, Cd= | 0.00424
|  |  |  | @ Cl=0.4, Cd= | 0.0046143
|  |  |  | @ Cl=0.6, Cd= | 0.0056766
alpha (deg) | Cl | Cd | Cm | Cl/Cd
0 | 0.2835 | 0.00424 | -0.0555 | 66.8632
0.5 | 0.3484 | 0.00409 | -0.0559 | 85.1834
1 | 0.4045 | 0.00466 | -0.0551 | 86.8026
1.5 | 0.4561 | 0.00444 | -0.0536 | 102.7252
2 | 0.5133 | 0.005 | -0.0526 | 102.66
2.5 | 0.5723 | 0.00552 | -0.0516 | 103.6775
3 | 0.6342 | 0.00587 | -0.0509 | 108.0409
3.5 | 0.698 | 0.00611 | -0.0503 | 114.239
4 | 0.7619 | 0.00635 | -0.0496 | 119.9843
4.5 | 0.825 | 0.00665 | -0.0484 | 124.0602
5 | 0.8874 | 0.00696 | -0.0467 | 127.5
5.5 | 0.9481 | 0.00734 | -0.0443 | 129.1689
6 | 1.008 | 0.00773 | -0.0414 | 130.401
6.5 | 1.059 | 0.00818 | -0.0364 | 129.4621
7 | 1.0994 | 0.00883 | -0.0292 | 124.5074
7.5 | 1.1375 | 0.00985 | -0.0216 | 115.4822