## index
index | Re | Mach | Datasource
1 | 50000 | 0 | JavaFoil+Calcfoil stall+Eppler ext transition
2 | 50000 | 0 | XFOIL ncrit=9
3 | 50000 | 0.1 | JavaFoil+Calcfoil stall+Eppler ext transition
4 | 50000 | 0.1 | XFOIL ncrit=9
5 | 50000 | 0.25 | JavaFoil+Calcfoil stall+Eppler ext transition
6 | 50000 | 0.25 | XFOIL ncrit=9
7 | 50000 | 0.5 | JavaFoil+Calcfoil stall+Eppler ext transition
8 | 50000 | 0.5 | XFOIL ncrit=9
9 | 100000 | 0 | JavaFoil+Calcfoil stall+Eppler ext transition
10 | 100000 | 0 | XFOIL ncrit=9
11 | 100000 | 0.1 | JavaFoil+Calcfoil stall+Eppler ext transition
12 | 100000 | 0.1 | XFOIL ncrit=9
13 | 100000 | 0.25 | JavaFoil+Calcfoil stall+Eppler ext transition
14 | 100000 | 0.25 | XFOIL ncrit=9
15 | 100000 | 0.5 | JavaFoil+Calcfoil stall+Eppler ext transition
16 | 100000 | 0.5 | XFOIL ncrit=9
17 | 250000 | 0 | JavaFoil+Calcfoil stall+Eppler ext transition
18 | 250000 | 0 | XFOIL ncrit=9
19 | 250000 | 0.1 | JavaFoil+Calcfoil stall+Eppler ext transition
20 | 250000 | 0.1 | XFOIL ncrit=9
21 | 250000 | 0.25 | JavaFoil+Calcfoil stall+Eppler ext transition
22 | 250000 | 0.25 | XFOIL ncrit=9
23 | 250000 | 0.5 | JavaFoil+Calcfoil stall+Eppler ext transition
24 | 250000 | 0.5 | XFOIL ncrit=9
25 | 500000 | 0 | JavaFoil+Calcfoil stall+Eppler ext transition
26 | 500000 | 0 | XFOIL ncrit=9
27 | 500000 | 0.1 | JavaFoil+Calcfoil stall+Eppler ext transition
28 | 500000 | 0.1 | XFOIL ncrit=9
29 | 500000 | 0.25 | JavaFoil+Calcfoil stall+Eppler ext transition
30 | 500000 | 0.25 | XFOIL ncrit=9
31 | 500000 | 0.5 | JavaFoil+Calcfoil stall+Eppler ext transition
32 | 500000 | 0.5 | XFOIL ncrit=9
33 | 750000 | 0 | JavaFoil+Calcfoil stall+Eppler ext transition
34 | 750000 | 0 | XFOIL ncrit=9
35 | 750000 | 0.1 | JavaFoil+Calcfoil stall+Eppler ext transition
36 | 750000 | 0.1 | XFOIL ncrit=9
37 | 750000 | 0.25 | JavaFoil+Calcfoil stall+Eppler ext transition
38 | 750000 | 0.25 | XFOIL ncrit=9
39 | 750000 | 0.5 | JavaFoil+Calcfoil stall+Eppler ext transition
40 | 750000 | 0.5 | XFOIL ncrit=9
41 | 1000000 | 0 | JavaFoil+Calcfoil stall+Eppler ext transition
42 | 1000000 | 0 | XFOIL ncrit=9
43 | 1000000 | 0.1 | JavaFoil+Calcfoil stall+Eppler ext transition
44 | 1000000 | 0.1 | XFOIL ncrit=9
45 | 1000000 | 0.25 | JavaFoil+Calcfoil stall+Eppler ext transition
46 | 1000000 | 0.25 | XFOIL ncrit=9
47 | 1000000 | 0.5 | JavaFoil+Calcfoil stall+Eppler ext transition
48 | 1000000 | 0.5 | XFOIL ncrit=9
49 | 2000000 | 0 | JavaFoil+Calcfoil stall+Eppler ext transition
50 | 2000000 | 0 | XFOIL ncrit=9
51 | 2000000 | 0.1 | JavaFoil+Calcfoil stall+Eppler ext transition
52 | 2000000 | 0.1 | XFOIL ncrit=9
53 | 2000000 | 0.25 | JavaFoil+Calcfoil stall+Eppler ext transition
54 | 2000000 | 0.25 | XFOIL ncrit=9
55 | 2000000 | 0.5 | JavaFoil+Calcfoil stall+Eppler ext transition
56 | 2000000 | 0.5 | XFOIL ncrit=9
57 | 3000000 | 0 | JavaFoil+Calcfoil stall+Eppler ext transition
58 | 3000000 | 0 | XFOIL ncrit=9
59 | 3000000 | 0.1 | JavaFoil+Calcfoil stall+Eppler ext transition
60 | 3000000 | 0.1 | XFOIL ncrit=9
61 | 3000000 | 0.25 | JavaFoil+Calcfoil stall+Eppler ext transition
62 | 3000000 | 0.25 | XFOIL ncrit=9
63 | 3000000 | 0.5 | JavaFoil+Calcfoil stall+Eppler ext transition
64 | 3000000 | 0.5 | XFOIL ncrit=9
65 | 4000000 | 0 | JavaFoil+Calcfoil stall+Eppler ext transition
66 | 4000000 | 0 | XFOIL ncrit=9
67 | 4000000 | 0.1 | JavaFoil+Calcfoil stall+Eppler ext transition
68 | 4000000 | 0.1 | XFOIL ncrit=9
69 | 4000000 | 0.25 | JavaFoil+Calcfoil stall+Eppler ext transition
70 | 4000000 | 0.25 | XFOIL ncrit=9
71 | 4000000 | 0.5 | JavaFoil+Calcfoil stall+Eppler ext transition
72 | 4000000 | 0.5 | XFOIL ncrit=9
73 | 5000000 | 0 | JavaFoil+Calcfoil stall+Eppler ext transition
74 | 5000000 | 0 | XFOIL ncrit=9
75 | 5000000 | 0.1 | JavaFoil+Calcfoil stall+Eppler ext transition
76 | 5000000 | 0.1 | XFOIL ncrit=9
77 | 5000000 | 0.25 | JavaFoil+Calcfoil stall+Eppler ext transition
78 | 5000000 | 0.25 | XFOIL ncrit=9
79 | 5000000 | 0.5 | JavaFoil+Calcfoil stall+Eppler ext transition
80 | 5000000 | 0.5 | XFOIL ncrit=9
81 | 6000000 | 0 | JavaFoil+Calcfoil stall+Eppler ext transition
82 | 6000000 | 0 | XFOIL ncrit=9
83 | 6000000 | 0.1 | JavaFoil+Calcfoil stall+Eppler ext transition
84 | 6000000 | 0.1 | XFOIL ncrit=9
85 | 6000000 | 0.25 | JavaFoil+Calcfoil stall+Eppler ext transition
86 | 6000000 | 0.25 | XFOIL ncrit=9
87 | 6000000 | 0.5 | JavaFoil+Calcfoil stall+Eppler ext transition
88 | 6000000 | 0.5 | XFOIL ncrit=9
89 | 7000000 | 0 | JavaFoil+Calcfoil stall+Eppler ext transition
90 | 7000000 | 0 | XFOIL ncrit=9
91 | 7000000 | 0.1 | JavaFoil+Calcfoil stall+Eppler ext transition
92 | 7000000 | 0.1 | XFOIL ncrit=9
93 | 7000000 | 0.25 | JavaFoil+Calcfoil stall+Eppler ext transition
94 | 7000000 | 0.25 | XFOIL ncrit=9
95 | 7000000 | 0.5 | JavaFoil+Calcfoil stall+Eppler ext transition
96 | 7000000 | 0.5 | XFOIL ncrit=9
97 | 8000000 | 0 | JavaFoil+Calcfoil stall+Eppler ext transition
98 | 8000000 | 0 | XFOIL ncrit=9
99 | 8000000 | 0.1 | JavaFoil+Calcfoil stall+Eppler ext transition
100 | 8000000 | 0.1 | XFOIL ncrit=9
101 | 8000000 | 0.25 | JavaFoil+Calcfoil stall+Eppler ext transition
102 | 8000000 | 0.25 | XFOIL ncrit=9
103 | 8000000 | 0.5 | JavaFoil+Calcfoil stall+Eppler ext transition
104 | 8000000 | 0.5 | XFOIL ncrit=9
105 | 10000000 | 0 | JavaFoil+Calcfoil stall+Eppler ext transition
106 | 10000000 | 0 | XFOIL ncrit=9
107 | 10000000 | 0.1 | JavaFoil+Calcfoil stall+Eppler ext transition
108 | 10000000 | 0.1 | XFOIL ncrit=9
109 | 10000000 | 0.25 | JavaFoil+Calcfoil stall+Eppler ext transition
110 | 10000000 | 0.25 | XFOIL ncrit=9
111 | 10000000 | 0.5 | JavaFoil+Calcfoil stall+Eppler ext transition
112 | 10000000 | 0.5 | XFOIL ncrit=9
113 | 12000000 | 0 | JavaFoil+Calcfoil stall+Eppler ext transition
114 | 12000000 | 0 | XFOIL ncrit=9
115 | 12000000 | 0.1 | JavaFoil+Calcfoil stall+Eppler ext transition
116 | 12000000 | 0.1 | XFOIL ncrit=9
117 | 12000000 | 0.25 | JavaFoil+Calcfoil stall+Eppler ext transition
118 | 12000000 | 0.25 | XFOIL ncrit=9
119 | 12000000 | 0.5 | JavaFoil+Calcfoil stall+Eppler ext transition
120 | 12000000 | 0.5 | XFOIL ncrit=9
121 | 14000000 | 0 | JavaFoil+Calcfoil stall+Eppler ext transition
122 | 14000000 | 0 | XFOIL ncrit=9
123 | 14000000 | 0.1 | JavaFoil+Calcfoil stall+Eppler ext transition
124 | 14000000 | 0.1 | XFOIL ncrit=9
125 | 14000000 | 0.25 | JavaFoil+Calcfoil stall+Eppler ext transition
126 | 14000000 | 0.25 | XFOIL ncrit=9
127 | 14000000 | 0.5 | JavaFoil+Calcfoil stall+Eppler ext transition
128 | 14000000 | 0.5 | XFOIL ncrit=9
129 | 16000000 | 0 | JavaFoil+Calcfoil stall+Eppler ext transition
130 | 16000000 | 0 | XFOIL ncrit=9
131 | 16000000 | 0.1 | JavaFoil+Calcfoil stall+Eppler ext transition
132 | 16000000 | 0.1 | XFOIL ncrit=9
133 | 16000000 | 0.25 | JavaFoil+Calcfoil stall+Eppler ext transition
134 | 16000000 | 0.25 | XFOIL ncrit=9
135 | 16000000 | 0.5 | JavaFoil+Calcfoil stall+Eppler ext transition
136 | 16000000 | 0.5 | XFOIL ncrit=9
137 | 18000000 | 0 | JavaFoil+Calcfoil stall+Eppler ext transition
138 | 18000000 | 0 | XFOIL ncrit=9
139 | 18000000 | 0.1 | JavaFoil+Calcfoil stall+Eppler ext transition
140 | 18000000 | 0.1 | XFOIL ncrit=9
141 | 18000000 | 0.25 | JavaFoil+Calcfoil stall+Eppler ext transition
142 | 18000000 | 0.25 | XFOIL ncrit=9
143 | 18000000 | 0.5 | JavaFoil+Calcfoil stall+Eppler ext transition
144 | 18000000 | 0.5 | XFOIL ncrit=9
145 | 20000000 | 0 | JavaFoil+Calcfoil stall+Eppler ext transition
146 | 20000000 | 0 | XFOIL ncrit=9
147 | 20000000 | 0.1 | JavaFoil+Calcfoil stall+Eppler ext transition
148 | 20000000 | 0.1 | XFOIL ncrit=9
149 | 20000000 | 0.25 | JavaFoil+Calcfoil stall+Eppler ext transition
150 | 20000000 | 0.25 | XFOIL ncrit=9
151 | 20000000 | 0.5 | JavaFoil+Calcfoil stall+Eppler ext transition
152 | 20000000 | 0.5 | XFOIL ncrit=9

## 1. Re 50k Mach 0.00 (1)
BIGFOIL.COM POLAR EXPORT
dga1138
D.G.A. 1138 |  |  |  | Cl Max: | 1.052 | at alpha= | 6.5 | deg
JavaFoil+Calcfoil stall+Eppler ext transition |  |  |  | L/D Max: | 35.016 | at alpha= | 6.5 | deg
Re: | 50000 |  |  | Cd Min: | 0.01883 | at alpha= | 0.5 | deg
Mach: | 0 |  |  | Cl=0 at alpha= | -3.1556 | deg
|  |  |  | @ Cl=0.1, Cd= | 0.04124
|  |  |  | @ Cl=0.4, Cd= | 0.018888
|  |  |  | @ Cl=0.6, Cd= | 0.023068
alpha (deg) | Cl | Cd | Cm | Cl/Cd
-17.5 | -0.449 | 0.32922 | -0.006 | -1.363
-17 | -0.468 | 0.29744 | -0.007 | -1.573
-16.5 | -0.487 | 0.27599 | -0.007 | -1.764
-16 | -0.505 | 0.2533 | -0.007 | -1.993
-15.5 | -0.522 | 0.23316 | -0.008 | -2.239
-15 | -0.538 | 0.2146 | -0.008 | -2.507
-14.5 | -0.552 | 0.19547 | -0.009 | -2.825
-14 | -0.564 | 0.18461 | -0.009 | -3.056
-13.5 | -0.573 | 0.16929 | -0.01 | -3.387
-13 | -0.579 | 0.15431 | -0.011 | -3.755
-12.5 | -0.582 | 0.14378 | -0.011 | -4.048
-12 | -0.581 | 0.13273 | -0.012 | -4.374
-11.5 | -0.575 | 0.12125 | -0.013 | -4.74
-11 | -0.565 | 0.11313 | -0.013 | -4.99
-10.5 | -0.55 | 0.10362 | -0.014 | -5.305
-10 | -0.53 | 0.0961 | -0.014 | -5.52
-9.5 | -0.507 | 0.08878 | -0.015 | -5.711
-9 | -0.479 | 0.0817 | -0.015 | -5.869
-8.5 | -0.447 | 0.07638 | -0.016 | -5.858
-8 | -0.41 | 0.07202 | -0.016 | -5.694
-7.5 | -0.372 | 0.06626 | -0.017 | -5.607
-7 | -0.332 | 0.06226 | -0.018 | -5.329
-6.5 | -0.291 | 0.05891 | -0.018 | -4.939
-6 | -0.249 | 0.05508 | -0.018 | -4.524
-5.5 | -0.207 | 0.0518 | -0.019 | -3.99
-5 | -0.163 | 0.04928 | -0.02 | -3.318
-4.5 | -0.12 | 0.04791 | -0.02 | -2.498
-4 | -0.075 | 0.04485 | -0.021 | -1.682
-3.5 | -0.031 | 0.04314 | -0.022 | -0.713
-3 | 0.014 | 0.04183 | -0.022 | 0.341
-2.5 | 0.06 | 0.04188 | -0.024 | 1.422
-2 | 0.105 | 0.04116 | -0.025 | 2.554
-1.5 | 0.151 | 0.04033 | -0.027 | 3.745
-1 | 0.197 | 0.03824 | -0.028 | 5.153
-0.5 | 0.298 | 0.01906 | -0.053 | 15.633
0 | 0.357 | 0.01908 | -0.054 | 18.684
0.5 | 0.413 | 0.01883 | -0.055 | 21.928
1 | 0.469 | 0.02201 | -0.056 | 21.32
1.5 | 0.526 | 0.02022 | -0.057 | 25.99
2 | 0.582 | 0.02292 | -0.058 | 25.381
2.5 | 0.638 | 0.02338 | -0.059 | 27.273
3 | 0.693 | 0.02355 | -0.06 | 29.445
3.5 | 0.749 | 0.02467 | -0.061 | 30.368
4 | 0.804 | 0.02533 | -0.062 | 31.74
4.5 | 0.858 | 0.02609 | -0.063 | 32.899
5 | 0.912 | 0.02689 | -0.064 | 33.907
5.5 | 0.785 | 0.04939 | -0.038 | 15.886
6 | 1.009 | 0.02894 | -0.066 | 34.875
6.5 | 1.052 | 0.03005 | -0.067 | 35.016
7 | 0.877 | 0.06015 | -0.031 | 14.586
7.5 | 0.902 | 0.06441 | -0.028 | 13.999
8 | 0.923 | 0.06948 | -0.027 | 13.289
8.5 | 0.94 | 0.07523 | -0.027 | 12.494
9 | 0.951 | 0.08154 | -0.026 | 11.666
9.5 | 0.957 | 0.08865 | -0.026 | 10.794
10 | 0.957 | 0.09718 | -0.026 | 9.847
10.5 | 0.951 | 0.10501 | -0.026 | 9.06
11 | 0.941 | 0.11519 | -0.025 | 8.165
11.5 | 0.925 | 0.12729 | -0.025 | 7.265

## 2. Re 50k Mach 0.00 (2)
BIGFOIL.COM POLAR EXPORT
dga1138
D.G.A. 1138 |  |  |  | Cl Max: | 1.0604 | at alpha= | 8 | deg
XFOIL ncrit=9 |  |  |  | L/D Max: | 38.0994 | at alpha= | 4.5 | deg
Re: | 50000 |  |  | Cd Min: | 0.24887 | at alpha= | -20 | deg
Mach: | 0 |  |  | Cl=0 at alpha= | -1.7701 | deg
|  |  |  | @ Cl=0.1, Cd= | 0.018771
|  |  |  | @ Cl=0.4, Cd= | 0.026848
|  |  |  | @ Cl=0.6, Cd= | 0.026868
alpha (deg) | Cl | Cd | Cm | Cl/Cd
-20 | -0.7413 | 0.24887 | 0.05 | -2.9787
-19.5 | -0.7237 | 0.24217 | 0.0467 | -2.9884
-19 | -0.7082 | 0.23713 | 0.0422 | -2.9865
-18.5 | -0.7001 | 0.23739 | 0.0361 | -2.9492
-18 | -0.6756 | 0.22369 | 0.0351 | -3.0203
-17.5 | -0.6589 | 0.21715 | 0.0319 | -3.0343
-17 | -0.6491 | 0.21434 | 0.0268 | -3.0284
-16.5 | -0.6301 | 0.20483 | 0.0246 | -3.0762
-16 | -0.614 | 0.19814 | 0.022 | -3.0988
-15.5 | -0.6157 | 0.19855 | 0.0161 | -3.101
-15 | -0.5861 | 0.18502 | 0.0163 | -3.1678
-14.5 | -0.5891 | 0.18426 | 0.0109 | -3.1971
-14 | -0.5609 | 0.17167 | 0.011 | -3.2673
-13.5 | -0.562 | 0.16901 | 0.0065 | -3.3252
-13 | -0.5387 | 0.15833 | 0.0062 | -3.4024
-12.5 | -0.5454 | 0.15602 | 0.0015 | -3.4957
-12 | -0.5224 | 0.14579 | 0.0015 | -3.5832
-11.5 | -0.5109 | 0.13824 | 0.0001 | -3.6957
-11 | -0.527 | 0.13652 | -0.005 | -3.8602
-10.5 | -0.5045 | 0.12662 | -0.0047 | -3.9844
-10 | -0.4897 | 0.1184 | -0.0051 | -4.136
-9.5 | -0.4827 | 0.11158 | -0.0063 | -4.326
-9 | -0.4782 | 0.10509 | -0.0073 | -4.5504
-8.5 | -0.4756 | 0.09864 | -0.0081 | -4.8216
-8 | -0.4755 | 0.09237 | -0.0086 | -5.1478
-7.5 | -0.4804 | 0.08689 | -0.0122 | -5.5288
-7 | -0.4656 | 0.07937 | -0.0099 | -5.8662
-6.5 | -0.4595 | 0.07298 | -0.0088 | -6.2962
-6 | -0.4496 | 0.06671 | -0.0055 | -6.7396
-5.5 | -0.4393 | 0.06085 | 0.0019 | -7.2194
-4.5 | -0.2901 | 0.03753 | -0.0368 | -7.7298
-4 | -0.243 | 0.03235 | -0.036 | -7.5116
-3.5 | -0.1938 | 0.02844 | -0.0349 | -6.8143
-3 | -0.1412 | 0.02549 | -0.0338 | -5.5394
-2.5 | -0.0897 | 0.02353 | -0.0327 | -3.8122
-2 | -0.0275 | 0.02031 | -0.0331 | -1.354
-1.5 | 0.0323 | 0.01792 | -0.0332 | 1.8025
-1 | 0.0756 | 0.01842 | -0.0315 | 4.1042
-0.5 | 0.118 | 0.01903 | -0.03 | 6.2007
0 | 0.1597 | 0.01978 | -0.0287 | 8.0738
0.5 | 0.2004 | 0.02069 | -0.0275 | 9.6858
1 | 0.2393 | 0.02184 | -0.0267 | 10.957
1.5 | 0.2753 | 0.02337 | -0.0262 | 11.7801
2 | 0.3073 | 0.02542 | -0.0261 | 12.0889
2.5 | 0.4378 | 0.02743 | -0.0435 | 15.9606
3 | 0.5852 | 0.02704 | -0.0589 | 21.642
3.5 | 0.692 | 0.0258 | -0.0646 | 26.8217
4 | 0.7744 | 0.02283 | -0.0609 | 33.9203
4.5 | 0.8199 | 0.02152 | -0.0503 | 38.0994
5 | 0.8621 | 0.02433 | -0.0455 | 35.4336
5.5 | 0.8995 | 0.02637 | -0.0414 | 34.1107
6 | 0.9251 | 0.02952 | -0.0366 | 31.3381
6.5 | 0.9666 | 0.03586 | -0.0329 | 26.9548
7 | 1.0106 | 0.04069 | -0.0303 | 24.8366
7.5 | 1.0454 | 0.04864 | -0.0268 | 21.4926
8 | 1.0604 | 0.0577 | -0.0224 | 18.3778
8.5 | 1.0574 | 0.06723 | -0.0181 | 15.7281
9 | 1.0427 | 0.07693 | -0.0147 | 13.5539
10 | 0.9401 | 0.10178 | -0.0177 | 9.2366
10.5 | 0.8407 | 0.1404 | -0.0544 | 5.9879
11 | 0.8348 | 0.14928 | -0.0573 | 5.5922
11.5 | 0.8612 | 0.16015 | -0.0569 | 5.3775
12 | 0.8479 | 0.1667 | -0.0612 | 5.0864
12.5 | 0.8473 | 0.17454 | -0.0646 | 4.8545
13 | 0.8631 | 0.18373 | -0.0661 | 4.6977

## 3. Re 50k Mach 0.10 (1)
BIGFOIL.COM POLAR EXPORT
dga1138
D.G.A. 1138 |  |  |  | Cl Max: | 1.056 | at alpha= | 6.5 | deg
JavaFoil+Calcfoil stall+Eppler ext transition |  |  |  | L/D Max: | 35 | at alpha= | 6.5 | deg
Re: | 50000 |  |  | Cd Min: | 0.01881 | at alpha= | 0.5 | deg
Mach: | 0.1 |  |  | Cl=0 at alpha= | -3.1556 | deg
|  |  |  | @ Cl=0.1, Cd= | 0.041266
|  |  |  | @ Cl=0.4, Cd= | 0.018868
|  |  |  | @ Cl=0.6, Cd= | 0.022978
alpha (deg) | Cl | Cd | Cm | Cl/Cd
-17 | -0.429 | 0.32155 | -0.007 | -1.333
-16.5 | -0.45 | 0.29056 | -0.007 | -1.55
-16 | -0.472 | 0.27168 | -0.007 | -1.736
-15.5 | -0.492 | 0.25034 | -0.008 | -1.965
-15 | -0.511 | 0.22986 | -0.008 | -2.224
-14.5 | -0.529 | 0.20818 | -0.009 | -2.539
-14 | -0.544 | 0.19033 | -0.009 | -2.857
-13.5 | -0.556 | 0.17492 | -0.01 | -3.18
-13 | -0.565 | 0.15915 | -0.011 | -3.553
-12.5 | -0.571 | 0.14819 | -0.011 | -3.852
-12 | -0.572 | 0.13641 | -0.012 | -4.194
-11.5 | -0.569 | 0.1268 | -0.013 | -4.485
-11 | -0.561 | 0.11269 | -0.013 | -4.974
-10.5 | -0.547 | 0.1048 | -0.014 | -5.223
-10 | -0.529 | 0.09701 | -0.014 | -5.457
-9.5 | -0.507 | 0.08936 | -0.015 | -5.673
-9 | -0.48 | 0.08283 | -0.015 | -5.797
-8.5 | -0.449 | 0.07727 | -0.016 | -5.804
-8 | -0.411 | 0.0727 | -0.016 | -5.658
-7.5 | -0.373 | 0.0668 | -0.017 | -5.58
-7 | -0.333 | 0.06266 | -0.018 | -5.314
-6.5 | -0.292 | 0.05864 | -0.018 | -4.981
-6 | -0.25 | 0.05527 | -0.019 | -4.527
-5.5 | -0.208 | 0.05196 | -0.019 | -3.996
-5 | -0.164 | 0.04921 | -0.02 | -3.338
-4.5 | -0.12 | 0.04695 | -0.02 | -2.562
-4 | -0.076 | 0.04474 | -0.021 | -1.694
-3.5 | -0.031 | 0.04319 | -0.022 | -0.715
-3 | 0.014 | 0.04185 | -0.023 | 0.342
-2.5 | 0.06 | 0.04191 | -0.024 | 1.428
-2 | 0.106 | 0.04117 | -0.025 | 2.566
-1.5 | 0.152 | 0.04041 | -0.027 | 3.757
-1 | 0.198 | 0.03823 | -0.028 | 5.18
-0.5 | 0.244 | 0.0379 | -0.029 | 6.444
0 | 0.358 | 0.01903 | -0.054 | 18.829
0.5 | 0.415 | 0.01881 | -0.055 | 22.065
1 | 0.472 | 0.02206 | -0.056 | 21.376
1.5 | 0.528 | 0.0202 | -0.057 | 26.143
2 | 0.585 | 0.02294 | -0.058 | 25.482
2.5 | 0.641 | 0.02308 | -0.059 | 27.762
3 | 0.697 | 0.02362 | -0.06 | 29.509
3.5 | 0.753 | 0.02473 | -0.061 | 30.443
4 | 0.808 | 0.02541 | -0.062 | 31.793
4.5 | 0.862 | 0.02617 | -0.063 | 32.952
5 | 0.916 | 0.027 | -0.064 | 33.933
5.5 | 0.788 | 0.0496 | -0.039 | 15.893
6 | 1.014 | 0.02911 | -0.066 | 34.829
6.5 | 1.056 | 0.03018 | -0.067 | 35
7 | 0.88 | 0.06076 | -0.032 | 14.489
7.5 | 0.904 | 0.06471 | -0.028 | 13.97
8 | 0.925 | 0.06983 | -0.027 | 13.24
8.5 | 0.94 | 0.07698 | -0.027 | 12.211
9 | 0.949 | 0.08265 | -0.026 | 11.488
9.5 | 0.953 | 0.09007 | -0.026 | 10.58
10 | 0.95 | 0.09902 | -0.026 | 9.597
10.5 | 0.942 | 0.1072 | -0.026 | 8.783
11 | 0.927 | 0.11939 | -0.025 | 7.766
11.5 | 0.907 | 0.13057 | -0.025 | 6.95

## 4. Re 50k Mach 0.10 (2)
BIGFOIL.COM POLAR EXPORT
dga1138
D.G.A. 1138 |  |  |  | Cl Max: | 1.0593 | at alpha= | 8 | deg
XFOIL ncrit=9 |  |  |  | L/D Max: | 37.7452 | at alpha= | 4.5 | deg
Re: | 50000 |  |  | Cd Min: | 0.24939 | at alpha= | -20 | deg
Mach: | 0.1 |  |  | Cl=0 at alpha= | -1.7603 | deg
|  |  |  | @ Cl=0.1, Cd= | 0.018836
|  |  |  | @ Cl=0.4, Cd= | 0.026875
|  |  |  | @ Cl=0.6, Cd= | 0.026998
alpha (deg) | Cl | Cd | Cm | Cl/Cd
-20 | -0.7432 | 0.24939 | 0.0505 | -2.9801
-19.5 | -0.7257 | 0.24284 | 0.047 | -2.9884
-19 | -0.7104 | 0.23817 | 0.0423 | -2.9827
-18.5 | -0.7032 | 0.23908 | 0.0361 | -2.9413
-18 | -0.6768 | 0.22408 | 0.0354 | -3.0203
-17.5 | -0.6603 | 0.21776 | 0.032 | -3.0322
-17 | -0.6516 | 0.21567 | 0.0267 | -3.0213
-16.5 | -0.6303 | 0.20499 | 0.025 | -3.0748
-16 | -0.6152 | 0.19883 | 0.0219 | -3.0941
-15.5 | -0.6185 | 0.19997 | 0.0159 | -3.093
-15 | -0.5868 | 0.18557 | 0.0162 | -3.1621
-14.5 | -0.5917 | 0.18556 | 0.0106 | -3.1887
-14 | -0.5608 | 0.17206 | 0.011 | -3.2593
-13.5 | -0.5644 | 0.17018 | 0.0061 | -3.3165
-13 | -0.5382 | 0.15868 | 0.0061 | -3.3917
-12.5 | -0.5478 | 0.15713 | 0.0011 | -3.4863
-12 | -0.5237 | 0.14659 | 0.0012 | -3.5725
-11.5 | -0.5098 | 0.13855 | 0.0001 | -3.6795
-11 | -0.5137 | 0.1338 | -0.0035 | -3.8393
-10.5 | -0.5068 | 0.12756 | -0.0052 | -3.973
-10 | -0.4901 | 0.11897 | -0.0054 | -4.1195
-9.5 | -0.4823 | 0.11203 | -0.0064 | -4.3051
-9 | -0.4777 | 0.10553 | -0.0075 | -4.5267
-8.5 | -0.4745 | 0.09902 | -0.0082 | -4.792
-8 | -0.4746 | 0.09277 | -0.0087 | -5.1159
-7.5 | -0.4836 | 0.08778 | -0.0133 | -5.5092
-7 | -0.4669 | 0.07996 | -0.0103 | -5.8392
-6.5 | -0.4583 | 0.07327 | -0.0082 | -6.2549
-6 | -0.4493 | 0.06704 | -0.005 | -6.702
-5.5 | -0.4396 | 0.06122 | 0.0023 | -7.1807
-4.5 | -0.2925 | 0.03798 | -0.0368 | -7.7014
-4 | -0.2456 | 0.0327 | -0.036 | -7.5107
-3.5 | -0.1962 | 0.02871 | -0.035 | -6.8339
-3 | -0.1435 | 0.0257 | -0.0339 | -5.5837
-2.5 | -0.0917 | 0.02369 | -0.0327 | -3.8708
-2 | -0.029 | 0.02062 | -0.0331 | -1.4064
-1.5 | 0.0315 | 0.01797 | -0.0333 | 1.7529
-1 | 0.0751 | 0.01848 | -0.0316 | 4.0639
-0.5 | 0.1177 | 0.01909 | -0.0301 | 6.1655
0 | 0.1596 | 0.01985 | -0.0287 | 8.0403
0.5 | 0.2003 | 0.02077 | -0.0276 | 9.6437
1 | 0.2393 | 0.02195 | -0.0267 | 10.9021
1.5 | 0.2752 | 0.02351 | -0.0262 | 11.7057
2 | 0.3072 | 0.02559 | -0.0262 | 12.0047
2.5 | 0.4473 | 0.02753 | -0.045 | 16.2477
3 | 0.5856 | 0.02717 | -0.0587 | 21.5532
3.5 | 0.6933 | 0.02588 | -0.0642 | 26.789
4 | 0.7773 | 0.02275 | -0.0602 | 34.167
4.5 | 0.8236 | 0.02182 | -0.0497 | 37.7452
5 | 0.8663 | 0.02459 | -0.0454 | 35.2298
5.5 | 0.9028 | 0.02665 | -0.0411 | 33.8762
6 | 0.9278 | 0.03024 | -0.036 | 30.6812
6.5 | 0.9716 | 0.03649 | -0.0325 | 26.6265
7 | 1.0149 | 0.04147 | -0.0299 | 24.4731
7.5 | 1.047 | 0.04961 | -0.0261 | 21.1046
8 | 1.0593 | 0.05873 | -0.0217 | 18.0368
8.5 | 1.0545 | 0.06827 | -0.0175 | 15.446
9 | 1.0394 | 0.07795 | -0.0142 | 13.3342
9.5 | 0.9526 | 0.09083 | -0.0149 | 10.4877
10 | 0.934 | 0.10314 | -0.0186 | 9.0557
10.5 | 0.8705 | 0.12774 | -0.039 | 6.8146
11 | 0.8344 | 0.14985 | -0.0576 | 5.5682
11.5 | 0.8631 | 0.16094 | -0.057 | 5.3629
12 | 0.8466 | 0.16715 | -0.0618 | 5.0649
12.5 | 0.8482 | 0.17517 | -0.065 | 4.8422
13 | 0.8668 | 0.18478 | -0.0661 | 4.691

## 5. Re 50k Mach 0.25 (1)
BIGFOIL.COM POLAR EXPORT
dga1138
D.G.A. 1138 |  |  |  | Cl Max: | 1.057 | at alpha= | 6.5 | deg
JavaFoil+Calcfoil stall+Eppler ext transition |  |  |  | L/D Max: | 34.737 | at alpha= | 6 | deg
Re: | 50000 |  |  | Cd Min: | 0.01996 | at alpha= | 0.5 | deg
Mach: | 0.25 |  |  | Cl=0 at alpha= | -3.1596 | deg
|  |  |  | @ Cl=0.1, Cd= | 0.041512
|  |  |  | @ Cl=0.4, Cd= | 0.020426
|  |  |  | @ Cl=0.6, Cd= | 0.022992
alpha (deg) | Cl | Cd | Cm | Cl/Cd
-15.5 | -0.192 | 0.60949 | -0.008 | -0.316
-15 | -0.255 | 0.44255 | -0.008 | -0.577
-14.5 | -0.31 | 0.34652 | -0.008 | -0.894
-14 | -0.359 | 0.28836 | -0.009 | -1.245
-13.5 | -0.403 | 0.24121 | -0.009 | -1.671
-13 | -0.441 | 0.20917 | -0.01 | -2.11
-12.5 | -0.473 | 0.18375 | -0.011 | -2.576
-12 | -0.498 | 0.16302 | -0.012 | -3.055
-11.5 | -0.515 | 0.14362 | -0.013 | -3.586
-11 | -0.524 | 0.12977 | -0.014 | -4.038
-10.5 | -0.525 | 0.1149 | -0.014 | -4.566
-10 | -0.517 | 0.10514 | -0.015 | -4.92
-9.5 | -0.503 | 0.09564 | -0.015 | -5.256
-9 | -0.481 | 0.08887 | -0.016 | -5.417
-8.5 | -0.453 | 0.07968 | -0.016 | -5.684
-8 | -0.417 | 0.07422 | -0.017 | -5.617
-7.5 | -0.379 | 0.06897 | -0.017 | -5.494
-7 | -0.339 | 0.06526 | -0.018 | -5.199
-6.5 | -0.298 | 0.05986 | -0.018 | -4.981
-6 | -0.256 | 0.05619 | -0.019 | -4.554
-5.5 | -0.213 | 0.05267 | -0.02 | -4.035
-5 | -0.168 | 0.04968 | -0.02 | -3.388
-4.5 | -0.123 | 0.04725 | -0.021 | -2.61
-4 | -0.078 | 0.04633 | -0.022 | -1.679
-3.5 | -0.032 | 0.04335 | -0.022 | -0.732
-3 | 0.015 | 0.04199 | -0.023 | 0.35
-2.5 | 0.061 | 0.04217 | -0.024 | 1.457
-2 | 0.109 | 0.04136 | -0.026 | 2.623
-1.5 | 0.156 | 0.04057 | -0.028 | 3.843
-1 | 0.203 | 0.0383 | -0.029 | 5.311
-0.5 | 0.251 | 0.03791 | -0.03 | 6.622
0 | 0.368 | 0.021 | -0.055 | 17.533
0.5 | 0.426 | 0.01996 | -0.056 | 21.362
1 | 0.485 | 0.0222 | -0.057 | 21.824
1.5 | 0.543 | 0.02027 | -0.058 | 26.768
2 | 0.601 | 0.02304 | -0.059 | 26.064
2.5 | 0.658 | 0.02326 | -0.061 | 28.302
3 | 0.716 | 0.02437 | -0.062 | 29.376
3.5 | 0.773 | 0.02574 | -0.063 | 30.042
4 | 0.83 | 0.02581 | -0.064 | 32.147
4.5 | 0.885 | 0.02661 | -0.065 | 33.278
5 | 0.94 | 0.02753 | -0.066 | 34.155
5.5 | 0.808 | 0.05057 | -0.04 | 15.977
6 | 1.038 | 0.02987 | -0.068 | 34.737
6.5 | 1.057 | 0.03097 | -0.067 | 34.125
7 | 0.894 | 0.06249 | -0.03 | 14.3
7.5 | 0.914 | 0.06704 | -0.028 | 13.628
8 | 0.927 | 0.07437 | -0.027 | 12.466
8.5 | 0.932 | 0.08136 | -0.026 | 11.457
9 | 0.928 | 0.08956 | -0.026 | 10.361
9.5 | 0.914 | 0.09994 | -0.026 | 9.143
10 | 0.889 | 0.11228 | -0.025 | 7.918
10.5 | 0.854 | 0.12618 | -0.025 | 6.767
11 | 0.808 | 0.14641 | -0.025 | 5.522
11.5 | 0.754 | 0.16562 | -0.024 | 4.551

## 6. Re 50k Mach 0.25 (2)
BIGFOIL.COM POLAR EXPORT
dga1138
D.G.A. 1138 |  |  |  | Cl Max: | 1.0716 | at alpha= | 20 | deg
XFOIL ncrit=9 |  |  |  | L/D Max: | 36.1842 | at alpha= | 4 | deg
Re: | 50000 |  |  | Cd Min: | 0.29092 | at alpha= | 20 | deg
Mach: | 0.25 |  |  | Cl=0 at alpha= | -1.6974 | deg
|  |  |  | @ Cl=0.1, Cd= | 0.01919
|  |  |  | @ Cl=0.4, Cd= | 0.027153
|  |  |  | @ Cl=0.6, Cd= | 0.02719
alpha (deg) | Cl | Cd | Cm | Cl/Cd
-20 | -0.7551 | 0.25303 | 0.0526 | -2.9842
-19.5 | -0.7375 | 0.2471 | 0.0483 | -2.9846
-19 | -0.7251 | 0.24581 | 0.0422 | -2.9498
-18.5 | -0.7037 | 0.23456 | 0.0398 | -3.0001
-18 | -0.6847 | 0.227 | 0.0368 | -3.0163
-17.5 | -0.6703 | 0.22249 | 0.0321 | -3.0127
-17 | -0.657 | 0.21719 | 0.0277 | -3.025
-16.5 | -0.6346 | 0.20723 | 0.026 | -3.0623
-16 | -0.6261 | 0.20467 | 0.021 | -3.0591
-15.5 | -0.6037 | 0.194 | 0.0195 | -3.1119
-15 | -0.5954 | 0.19047 | 0.0152 | -3.126
-14.5 | -0.576 | 0.18095 | 0.0134 | -3.1832
-14 | -0.5649 | 0.17542 | 0.0103 | -3.2203
-13.5 | -0.5518 | 0.16786 | 0.0078 | -3.2873
-13 | -0.5414 | 0.16197 | 0.0052 | -3.3426
-12.5 | -0.5258 | 0.15366 | 0.0037 | -3.4218
-12 | -0.5354 | 0.15205 | -0.001 | -3.5212
-11.5 | -0.5127 | 0.14189 | -0.0012 | -3.6134
-11 | -0.4964 | 0.13336 | -0.002 | -3.7223
-10.5 | -0.4927 | 0.12714 | -0.0044 | -3.8753
-10 | -0.5005 | 0.12349 | -0.0077 | -4.053
-9.5 | -0.4901 | 0.11592 | -0.0084 | -4.2279
-9 | -0.4864 | 0.10936 | -0.0095 | -4.4477
-8.5 | -0.4836 | 0.10273 | -0.01 | -4.7075
-8 | -0.4853 | 0.09661 | -0.0115 | -5.0233
-7.5 | -0.4644 | 0.08775 | -0.0091 | -5.2923
-7 | -0.4607 | 0.08141 | -0.0086 | -5.659
-6.5 | -0.4535 | 0.0751 | -0.0064 | -6.0386
-6 | -0.4464 | 0.0688 | -0.0029 | -6.4884
-5.5 | -0.4416 | 0.06307 | 0.0047 | -7.0017
-4.5 | -0.3107 | 0.04115 | -0.0353 | -7.5504
-4 | -0.2597 | 0.03465 | -0.036 | -7.4949
-3.5 | -0.2096 | 0.0303 | -0.0352 | -6.9175
-3 | -0.156 | 0.02689 | -0.0342 | -5.8014
-2.5 | -0.1014 | 0.02452 | -0.0332 | -4.1354
-2 | -0.0403 | 0.02235 | -0.033 | -1.8031
-1.5 | 0.0263 | 0.01823 | -0.0339 | 1.4427
-1 | 0.0721 | 0.01877 | -0.0321 | 3.8412
-0.5 | 0.1159 | 0.01943 | -0.0306 | 5.965
0 | 0.1586 | 0.02024 | -0.0292 | 7.836
0.5 | 0.2 | 0.02125 | -0.028 | 9.4118
1 | 0.239 | 0.02255 | -0.0272 | 10.5987
1.5 | 0.2744 | 0.02429 | -0.0268 | 11.2968
2 | 0.3373 | 0.02661 | -0.0324 | 12.6757
2.5 | 0.4875 | 0.02791 | -0.0511 | 17.4669
3 | 0.6282 | 0.02701 | -0.0633 | 23.2581
3.5 | 0.7263 | 0.02516 | -0.0646 | 28.8672
4 | 0.7975 | 0.02204 | -0.0562 | 36.1842
4.5 | 0.8432 | 0.0236 | -0.0481 | 35.7288
5 | 0.8898 | 0.02598 | -0.0443 | 34.2494
5.5 | 0.9205 | 0.02831 | -0.039 | 32.515
6 | 0.9491 | 0.03385 | -0.0337 | 28.0384
6.5 | 0.9958 | 0.03985 | -0.0303 | 24.9887
7 | 1.0318 | 0.04595 | -0.0268 | 22.4548
7.5 | 1.0505 | 0.05449 | -0.0224 | 19.2788
8 | 1.0489 | 0.06368 | -0.0179 | 16.4714
8.5 | 1.0363 | 0.07313 | -0.0143 | 14.1707
9 | 0.9622 | 0.08377 | -0.0128 | 11.4862
9.5 | 0.9124 | 0.0984 | -0.0208 | 9.2724
10 | 0.9058 | 0.11074 | -0.0248 | 8.1795
11 | 0.8397 | 0.15351 | -0.0588 | 5.47
11.5 | 0.8522 | 0.16271 | -0.0601 | 5.2375
12 | 0.8442 | 0.16983 | -0.0644 | 4.9709
12.5 | 0.8605 | 0.17956 | -0.0661 | 4.7923
13 | 0.8869 | 0.19074 | -0.0664 | 4.6498
13.5 | 0.8725 | 0.1937 | -0.0725 | 4.5044
14 | 0.8839 | 0.20151 | -0.0756 | 4.3864
14.5 | 0.9166 | 0.21487 | -0.0756 | 4.2658
15 | 0.9093 | 0.21637 | -0.0825 | 4.2025
15.5 | 0.9414 | 0.23054 | -0.0826 | 4.0835
16 | 0.9381 | 0.2313 | -0.0899 | 4.0558
16.5 | 0.9733 | 0.24778 | -0.0892 | 3.9281
17 | 0.9692 | 0.24603 | -0.0976 | 3.9394
17.5 | 1.0012 | 0.26201 | -0.0973 | 3.8212
18 | 1.0014 | 0.26032 | -0.1057 | 3.8468
18.5 | 1.0202 | 0.2682 | -0.109 | 3.8039
19 | 1.0381 | 0.27719 | -0.1128 | 3.7451
19.5 | 1.0504 | 0.28089 | -0.119 | 3.7395
20 | 1.0716 | 0.29092 | -0.1214 | 3.6835

## 7. Re 50k Mach 0.50 (1)
BIGFOIL.COM POLAR EXPORT
dga1138
D.G.A. 1138 |  |  |  | Cl Max: | 1.199 | at alpha= | 20 | deg
JavaFoil+Calcfoil stall+Eppler ext transition |  |  |  | L/D Max: | 32.935 | at alpha= | 5.5 | deg
Re: | 50000 |  |  | Cd Min: | 0.01902 | at alpha= | 0 | deg
Mach: | 0.5 |  |  | Cl=0 at alpha= | -3.1569 | deg
|  |  |  | @ Cl=0.1, Cd= | 0.042666
|  |  |  | @ Cl=0.4, Cd= | 0.020768
|  |  |  | @ Cl=0.6, Cd= | 0.022754
alpha (deg) | Cl | Cd | Cm | Cl/Cd
-20 | -0.846 | 0.35779 | -0.008 | -2.365
-19.5 | -0.823 | 0.36772 | -0.008 | -2.237
-19 | -0.799 | 0.32221 | -0.009 | -2.481
-18.5 | -0.775 | 0.35394 | -0.009 | -2.19
-18 | -0.752 | 0.30388 | -0.01 | -2.473
-17.5 | -0.727 | 0.29555 | -0.01 | -2.461
-17 | -0.703 | 0.29843 | -0.011 | -2.356
-16.5 | -0.679 | 0.29187 | -0.012 | -2.326
-16 | -0.654 | 0.29167 | -0.012 | -2.244
-15.5 | -0.63 | 0.28497 | -0.013 | -2.211
-15 | -0.605 | 0.31172 | -0.013 | -1.941
-14.5 | -0.58 | 0.30473 | -0.013 | -1.904
-14 | -0.556 | 0.26451 | -0.014 | -2.102
-13.5 | -0.531 | 0.25737 | -0.015 | -2.063
-13 | -0.506 | 0.24764 | -0.015 | -2.043
-12.5 | -0.481 | 0.2925 | -0.016 | -1.643
-12 | -0.454 | 0.25568 | -0.015 | -1.777
-11.5 | -0.429 | 0.25879 | -0.015 | -1.657
-11 | -0.404 | 0.23745 | -0.015 | -1.7
-10.5 | -0.378 | 0.23408 | -0.016 | -1.616
-10 | -0.353 | 0.24869 | -0.016 | -1.42
-9.5 | -0.328 | 0.2461 | -0.017 | -1.331
-9 | -0.302 | 0.23265 | -0.018 | -1.298
-8.5 | -0.276 | 0.22173 | -0.018 | -1.247
-8 | -0.251 | 0.18319 | -0.019 | -1.37
-7.5 | -0.356 | 0.09547 | -0.019 | -3.725
-7 | -0.342 | 0.08244 | -0.02 | -4.145
-6.5 | -0.312 | 0.07011 | -0.02 | -4.447
-6 | -0.274 | 0.06237 | -0.021 | -4.387
-5.5 | -0.231 | 0.0573 | -0.022 | -4.024
-5 | -0.184 | 0.05255 | -0.022 | -3.509
-4.5 | -0.136 | 0.04933 | -0.023 | -2.758
-4 | -0.086 | 0.04646 | -0.024 | -1.854
-3.5 | -0.035 | 0.04575 | -0.025 | -0.771
-3 | 0.016 | 0.0429 | -0.025 | 0.382
-2.5 | 0.069 | 0.04328 | -0.026 | 1.583
-2 | 0.121 | 0.04225 | -0.028 | 2.864
-1.5 | 0.174 | 0.03928 | -0.03 | 4.43
-1 | 0.227 | 0.03865 | -0.032 | 5.878
-0.5 | 0.28 | 0.03825 | -0.033 | 7.327
0 | 0.412 | 0.01902 | -0.062 | 21.634
0.5 | 0.477 | 0.02269 | -0.063 | 21.007
1 | 0.541 | 0.02004 | -0.064 | 27.022
1.5 | 0.606 | 0.02303 | -0.065 | 26.317
2 | 0.671 | 0.0241 | -0.066 | 27.827
2.5 | 0.735 | 0.02493 | -0.068 | 29.479
3 | 0.799 | 0.02575 | -0.069 | 31.012
3.5 | 0.862 | 0.02671 | -0.07 | 32.278
4 | 0.753 | 0.04514 | -0.042 | 16.68
4.5 | 0.802 | 0.04797 | -0.043 | 16.712
5 | 0.848 | 0.05144 | -0.043 | 16.494
5.5 | 1.065 | 0.03234 | -0.073 | 32.935
6 | 0.904 | 0.05991 | -0.036 | 15.089
6.5 | 0.903 | 0.06756 | -0.03 | 13.361
7 | 0.845 | 0.0845 | -0.027 | 9.997
7.5 | 0.555 | 0.16335 | -0.024 | 3.397
8 | 0.581 | 0.16549 | -0.024 | 3.509
8.5 | 0.606 | 0.17044 | -0.026 | 3.558
9 | 0.632 | 0.17238 | -0.027 | 3.668
9.5 | 0.659 | 0.18791 | -0.032 | 3.505
10 | 0.685 | 0.24094 | -0.036 | 2.844
10.5 | 0.711 | 0.2438 | -0.037 | 2.915
11 | 0.736 | 0.25112 | -0.038 | 2.933
11.5 | 0.762 | 0.2512 | -0.039 | 3.034
12 | 0.79 | 0.30866 | -0.044 | 2.559
12.5 | 0.815 | 0.29738 | -0.044 | 2.742
13 | 0.841 | 0.31254 | -0.045 | 2.69
13.5 | 0.866 | 0.31751 | -0.046 | 2.728
14 | 0.895 | 0.32647 | -0.051 | 2.743
14.5 | 0.921 | 0.37175 | -0.052 | 2.478
15 | 0.946 | 0.39093 | -0.052 | 2.42
15.5 | 0.971 | 0.3705 | -0.053 | 2.621
16 | 0.997 | 0.34863 | -0.054 | 2.859
16.5 | 1.021 | 0.35212 | -0.055 | 2.901
17 | 1.046 | 0.3647 | -0.055 | 2.869
17.5 | 1.071 | 0.37695 | -0.056 | 2.841
18 | 1.095 | 0.39889 | -0.056 | 2.745
18.5 | 1.119 | 0.40691 | -0.057 | 2.751
19 | 1.15 | 0.41155 | -0.061 | 2.793
19.5 | 1.175 | 0.42108 | -0.062 | 2.79
20 | 1.199 | 0.44016 | -0.063 | 2.724

## 8. Re 50k Mach 0.50 (2)
BIGFOIL.COM POLAR EXPORT
dga1138
D.G.A. 1138 |  |  |  | Cl Max: | 1.1823 | at alpha= | 20 | deg
XFOIL ncrit=9 |  |  |  | L/D Max: | 35.0892 | at alpha= | 3.5 | deg
Re: | 50000 |  |  | Cd Min: | 0.33024 | at alpha= | 20 | deg
Mach: | 0.5 |  |  | Cl=0 at alpha= | -1.3907 | deg
|  |  |  | @ Cl=0.1, Cd= | 0.020851
|  |  |  | @ Cl=0.4, Cd= | 0.028508
|  |  |  | @ Cl=0.6, Cd= | 0.028684
alpha (deg) | Cl | Cd | Cm | Cl/Cd
-20 | -0.8219 | 0.27988 | 0.0594 | -2.9366
-19.5 | -0.7965 | 0.26699 | 0.0564 | -2.9833
-19 | -0.7748 | 0.25967 | 0.0514 | -2.9838
-18.5 | -0.7581 | 0.25737 | 0.0448 | -2.9456
-18 | -0.7319 | 0.24397 | 0.042 | -3
-17.5 | -0.71 | 0.23607 | 0.0378 | -3.0076
-17 | -0.6965 | 0.23442 | 0.0314 | -2.9712
-16.5 | -0.6682 | 0.22048 | 0.0294 | -3.0307
-16 | -0.653 | 0.21651 | 0.0242 | -3.016
-15.5 | -0.6287 | 0.20561 | 0.0215 | -3.0577
-15 | -0.6117 | 0.19961 | 0.0174 | -3.0645
-14.5 | -0.5928 | 0.19141 | 0.014 | -3.097
-14 | -0.5745 | 0.18416 | 0.0109 | -3.1196
-13.5 | -0.5573 | 0.1763 | 0.0078 | -3.1611
-13 | -0.5491 | 0.17209 | 0.0041 | -3.1908
-12.5 | -0.5247 | 0.16164 | 0.0027 | -3.2461
-12 | -0.5109 | 0.15432 | 0.0001 | -3.3107
-11.5 | -0.5118 | 0.15109 | -0.0034 | -3.3874
-11 | -0.4859 | 0.14042 | -0.0041 | -3.4603
-10.5 | -0.4715 | 0.13268 | -0.0056 | -3.5537
-10 | -0.4606 | 0.12563 | -0.0071 | -3.6663
-9.5 | -0.4515 | 0.11877 | -0.0086 | -3.8015
-9 | -0.4442 | 0.11215 | -0.0099 | -3.9608
-8.5 | -0.4354 | 0.10529 | -0.0105 | -4.1352
-8 | -0.4347 | 0.09963 | -0.0106 | -4.3631
-7.5 | -0.4238 | 0.09242 | -0.0093 | -4.5856
-6.5 | -0.4244 | 0.08042 | -0.004 | -5.2773
-6 | -0.435 | 0.07553 | 0.0009 | -5.7593
-4.5 | -0.3633 | 0.0513 | -0.0294 | -7.0819
-4 | -0.3167 | 0.04346 | -0.0335 | -7.2872
-3.5 | -0.2671 | 0.03764 | -0.0342 | -7.0962
-3 | -0.2098 | 0.03264 | -0.0347 | -6.4277
-2.5 | -0.1478 | 0.02879 | -0.0346 | -5.1337
-2 | -0.0861 | 0.02632 | -0.034 | -3.2713
-1.5 | -0.015 | 0.02417 | -0.0342 | -0.6206
-1 | 0.0536 | 0.02006 | -0.0343 | 2.672
-0.5 | 0.1052 | 0.02094 | -0.0328 | 5.0239
0 | 0.1516 | 0.02205 | -0.0313 | 6.8753
0.5 | 0.1944 | 0.0235 | -0.0301 | 8.2723
1 | 0.2334 | 0.02538 | -0.0294 | 9.1962
1.5 | 0.3369 | 0.028 | -0.0411 | 12.0321
2 | 0.4908 | 0.02924 | -0.0579 | 16.7852
2.5 | 0.6244 | 0.02856 | -0.0659 | 21.8627
3 | 0.7428 | 0.02602 | -0.0656 | 28.5473
3.5 | 0.826 | 0.02354 | -0.0552 | 35.0892
4 | 0.8802 | 0.02643 | -0.0493 | 33.3031
4.5 | 0.9361 | 0.02947 | -0.045 | 31.7645
5 | 0.9722 | 0.03266 | -0.0374 | 29.7673
5.5 | 0.9956 | 0.03872 | -0.03 | 25.7128
6 | 1.0145 | 0.04623 | -0.0241 | 21.9446
6.5 | 1.0086 | 0.0542 | -0.0186 | 18.6089
7 | 0.9937 | 0.06254 | -0.0143 | 15.889
7.5 | 0.953 | 0.07172 | -0.0124 | 13.2878
8 | 0.9164 | 0.08321 | -0.0166 | 11.0131
8.5 | 0.8905 | 0.09638 | -0.0239 | 9.2395
9 | 0.8614 | 0.11221 | -0.0356 | 7.6767
9.5 | 0.8514 | 0.12467 | -0.0421 | 6.8292
10 | 0.8516 | 0.13614 | -0.0468 | 6.2553
11.5 | 0.8742 | 0.17652 | -0.0686 | 4.9524
12 | 0.8799 | 0.18384 | -0.072 | 4.7862
12.5 | 0.8843 | 0.19099 | -0.0766 | 4.6301
13 | 0.9138 | 0.20348 | -0.0783 | 4.4909
13.5 | 0.9174 | 0.2086 | -0.0838 | 4.3979
14 | 0.9362 | 0.21799 | -0.0874 | 4.2947
14.5 | 0.9641 | 0.2304 | -0.0894 | 4.1845
15 | 0.9719 | 0.23453 | -0.0956 | 4.144
15.5 | 0.995 | 0.24551 | -0.099 | 4.0528
16 | 1.0105 | 0.25192 | -0.1045 | 4.0112
16.5 | 1.0375 | 0.26531 | -0.1073 | 3.9105
17 | 1.05 | 0.26909 | -0.1143 | 3.902
17.5 | 1.0827 | 0.28713 | -0.1155 | 3.7708
18 | 1.0913 | 0.28665 | -0.1242 | 3.8071
18.5 | 1.1182 | 0.30022 | -0.1269 | 3.7246
19 | 1.134 | 0.30496 | -0.1342 | 3.7185
19.5 | 1.1547 | 0.31297 | -0.1397 | 3.6895
20 | 1.1823 | 0.33024 | -0.1422 | 3.5801

## 9. Re 100k Mach 0.00 (1)
BIGFOIL.COM POLAR EXPORT
dga1138
D.G.A. 1138 |  |  |  | Cl Max: | 1.091 | at alpha= | 7 | deg
JavaFoil+Calcfoil stall+Eppler ext transition |  |  |  | L/D Max: | 41.043 | at alpha= | 6 | deg
Re: | 100000 |  |  | Cd Min: | 0.01571 | at alpha= | 0.5 | deg
Mach: | 0 |  |  | Cl=0 at alpha= | -3.1556 | deg
|  |  |  | @ Cl=0.1, Cd= | 0.038359
|  |  |  | @ Cl=0.4, Cd= | 0.015938
|  |  |  | @ Cl=0.6, Cd= | 0.019825
alpha (deg) | Cl | Cd | Cm | Cl/Cd
-17.5 | -0.449 | 0.27019 | -0.006 | -1.661
-17 | -0.468 | 0.24421 | -0.007 | -1.916
-16.5 | -0.487 | 0.22813 | -0.007 | -2.134
-16 | -0.505 | 0.21093 | -0.008 | -2.394
-15.5 | -0.522 | 0.19943 | -0.008 | -2.619
-15 | -0.538 | 0.18117 | -0.009 | -2.971
-14.5 | -0.553 | 0.17027 | -0.009 | -3.245
-14 | -0.564 | 0.15748 | -0.01 | -3.584
-13.5 | -0.574 | 0.14562 | -0.01 | -3.94
-13 | -0.58 | 0.13442 | -0.011 | -4.314
-12.5 | -0.582 | 0.12634 | -0.012 | -4.609
-12 | -0.581 | 0.11457 | -0.012 | -5.069
-11.5 | -0.575 | 0.10623 | -0.013 | -5.412
-11 | -0.565 | 0.09918 | -0.013 | -5.693
-10.5 | -0.55 | 0.09135 | -0.014 | -6.018
-10 | -0.531 | 0.08501 | -0.014 | -6.24
-9.5 | -0.507 | 0.07905 | -0.015 | -6.414
-9 | -0.48 | 0.07394 | -0.015 | -6.485
-8.5 | -0.447 | 0.06918 | -0.016 | -6.468
-8 | -0.41 | 0.06543 | -0.016 | -6.268
-7.5 | -0.372 | 0.06065 | -0.017 | -6.126
-7 | -0.332 | 0.05714 | -0.018 | -5.807
-6.5 | -0.291 | 0.05409 | -0.018 | -5.379
-6 | -0.249 | 0.05089 | -0.019 | -4.897
-5.5 | -0.207 | 0.0482 | -0.019 | -4.289
-5 | -0.164 | 0.04576 | -0.02 | -3.574
-4.5 | -0.12 | 0.04445 | -0.021 | -2.693
-4 | -0.075 | 0.04193 | -0.021 | -1.799
-3.5 | -0.031 | 0.04037 | -0.022 | -0.762
-3 | 0.014 | 0.03916 | -0.023 | 0.364
-2.5 | 0.06 | 0.03875 | -0.025 | 1.539
-2 | 0.105 | 0.03831 | -0.026 | 2.75
-1.5 | 0.151 | 0.03766 | -0.028 | 4.017
-1 | 0.197 | 0.03591 | -0.029 | 5.492
-0.5 | 0.298 | 0.01669 | -0.053 | 17.857
0 | 0.357 | 0.01669 | -0.054 | 21.363
0.5 | 0.413 | 0.01571 | -0.055 | 26.287
1 | 0.469 | 0.01896 | -0.056 | 24.751
1.5 | 0.526 | 0.01737 | -0.057 | 30.248
2 | 0.582 | 0.0197 | -0.058 | 29.531
2.5 | 0.638 | 0.02009 | -0.059 | 31.732
3 | 0.693 | 0.02087 | -0.06 | 33.235
3.5 | 0.749 | 0.0214 | -0.061 | 35.001
4 | 0.804 | 0.02195 | -0.062 | 36.634
4.5 | 0.858 | 0.02257 | -0.063 | 38.034
5 | 0.912 | 0.02321 | -0.064 | 39.292
5.5 | 0.963 | 0.0239 | -0.065 | 40.277
6 | 1.009 | 0.02459 | -0.066 | 41.043
6.5 | 1.052 | 0.02613 | -0.067 | 40.267
7 | 1.091 | 0.02723 | -0.067 | 40.055
7.5 | 0.903 | 0.05925 | -0.031 | 15.244
8 | 0.924 | 0.06363 | -0.028 | 14.516
8.5 | 0.94 | 0.06849 | -0.027 | 13.728
9 | 0.952 | 0.07411 | -0.027 | 12.839
9.5 | 0.957 | 0.08012 | -0.027 | 11.947
10 | 0.957 | 0.0864 | -0.026 | 11.079
10.5 | 0.952 | 0.0935 | -0.026 | 10.178
11 | 0.941 | 0.10243 | -0.026 | 9.184
11.5 | 0.925 | 0.11058 | -0.026 | 8.364
12 | 0.905 | 0.1186 | -0.026 | 7.629

## 10. Re 100k Mach 0.00 (2)
BIGFOIL.COM POLAR EXPORT
dga1138
D.G.A. 1138 |  |  |  | Cl Max: | 1.1098 | at alpha= | 8.5 | deg
XFOIL ncrit=9 |  |  |  | L/D Max: | 53.9256 | at alpha= | 4 | deg
Re: | 100000 |  |  | Cd Min: | 0.2493 | at alpha= | -20 | deg
Mach: | 0 |  |  | Cl=0 at alpha= | -1.651 | deg
|  |  |  | @ Cl=0.1, Cd= | 0.01503
|  |  |  | @ Cl=0.4, Cd= | 0.016489
|  |  |  | @ Cl=0.6, Cd= | 0.014824
alpha (deg) | Cl | Cd | Cm | Cl/Cd
-20 | -0.7385 | 0.2493 | 0.0497 | -2.9623
-19.5 | -0.7269 | 0.24824 | 0.0436 | -2.9282
-18.5 | -0.6898 | 0.2283 | 0.0381 | -3.0215
-18 | -0.6721 | 0.2206 | 0.0357 | -3.0467
-17.5 | -0.6557 | 0.21397 | 0.0325 | -3.0644
-17 | -0.6397 | 0.20743 | 0.029 | -3.0839
-16.5 | -0.6245 | 0.2012 | 0.0252 | -3.1039
-16 | -0.6168 | 0.19866 | 0.0193 | -3.1048
-15.5 | -0.6171 | 0.1971 | 0.0134 | -3.1309
-15 | -0.5853 | 0.18088 | 0.0147 | -3.2358
-14.5 | -0.5695 | 0.17349 | 0.0129 | -3.2826
-14 | -0.5568 | 0.1667 | 0.0102 | -3.3401
-13.5 | -0.5472 | 0.16041 | 0.0065 | -3.4113
-13 | -0.5506 | 0.15696 | 0.0003 | -3.5079
-12.5 | -0.5316 | 0.14606 | 0.0002 | -3.6396
-12 | -0.5161 | 0.13876 | -0.0005 | -3.7194
-11.5 | -0.5174 | 0.13345 | -0.006 | -3.8771
-11 | -0.5072 | 0.12486 | -0.0075 | -4.0621
-10.5 | -0.4937 | 0.11792 | -0.0083 | -4.1867
-10 | -0.5101 | 0.11345 | -0.0175 | -4.4963
-9.5 | -0.4823 | 0.10431 | -0.0133 | -4.6237
-9 | -0.5057 | 0.09965 | -0.0249 | -5.0748
-8.5 | -0.4888 | 0.0921 | -0.0226 | -5.3073
-8 | -0.4749 | 0.08455 | -0.0211 | -5.6168
-7.5 | -0.4682 | 0.07713 | -0.0263 | -6.0703
-7 | -0.4545 | 0.07015 | -0.0293 | -6.479
-6.5 | -0.4361 | 0.06391 | -0.0289 | -6.8237
-6 | -0.4141 | 0.05766 | -0.0297 | -7.1818
-5.5 | -0.3856 | 0.05138 | -0.0321 | -7.5049
-5 | -0.3302 | 0.03461 | -0.0371 | -9.5406
-4.5 | -0.2861 | 0.02647 | -0.0357 | -10.8085
-4 | -0.2395 | 0.02327 | -0.0342 | -10.2922
-3.5 | -0.1883 | 0.02051 | -0.0329 | -9.1809
-3 | -0.137 | 0.01895 | -0.032 | -7.2296
-2.5 | -0.0861 | 0.01781 | -0.0311 | -4.8344
-2 | -0.0356 | 0.017 | -0.0304 | -2.0941
-1.5 | 0.0154 | 0.01637 | -0.0302 | 0.94075
-1 | 0.0736 | 0.01463 | -0.0311 | 5.0308
-0.5 | 0.1172 | 0.01529 | -0.0298 | 7.6651
0 | 0.1723 | 0.01607 | -0.0312 | 10.7218
0.5 | 0.2803 | 0.01657 | -0.0427 | 16.9161
1 | 0.3814 | 0.0166 | -0.0521 | 22.9759
1.5 | 0.489 | 0.01596 | -0.0616 | 30.6391
2 | 0.5777 | 0.01507 | -0.0661 | 38.3344
2.5 | 0.642 | 0.01436 | -0.065 | 44.7075
3 | 0.6938 | 0.0139 | -0.0616 | 49.9137
3.5 | 0.741 | 0.01384 | -0.0576 | 53.5405
4 | 0.783 | 0.01452 | -0.0528 | 53.9256
4.5 | 0.815 | 0.01658 | -0.0478 | 49.1556
5 | 0.8542 | 0.01854 | -0.0451 | 46.0734
5.5 | 0.8952 | 0.02018 | -0.0429 | 44.3608
6 | 0.9283 | 0.02339 | -0.0389 | 39.6879
7 | 1.0098 | 0.02987 | -0.0328 | 33.8065
7.5 | 1.055 | 0.03502 | -0.0307 | 30.1256
8 | 1.0919 | 0.0416 | -0.0273 | 26.2476
8.5 | 1.1098 | 0.04931 | -0.0223 | 22.5066
9 | 1.0893 | 0.05999 | -0.0152 | 18.158
9.5 | 1.0545 | 0.06975 | -0.0095 | 15.1183
10 | 1.0124 | 0.07885 | -0.0067 | 12.8396
10.5 | 0.9776 | 0.09 | -0.0094 | 10.8622
11 | 0.8849 | 0.13532 | -0.039 | 6.5393
11.5 | 0.8518 | 0.1476 | -0.0503 | 5.771
12 | 0.8592 | 0.15633 | -0.0524 | 5.4961
12.5 | 0.8773 | 0.16615 | -0.0517 | 5.2802
13 | 0.8605 | 0.17454 | -0.0613 | 4.9301
13.5 | 0.8939 | 0.18419 | -0.0573 | 4.8531

## 11. Re 100k Mach 0.10 (1)
BIGFOIL.COM POLAR EXPORT
dga1138
D.G.A. 1138 |  |  |  | Cl Max: | 1.094 | at alpha= | 7 | deg
JavaFoil+Calcfoil stall+Eppler ext transition |  |  |  | L/D Max: | 40.973 | at alpha= | 6 | deg
Re: | 100000 |  |  | Cd Min: | 0.01569 | at alpha= | 0.5 | deg
Mach: | 0.1 |  |  | Cl=0 at alpha= | -3.1556 | deg
|  |  |  | @ Cl=0.1, Cd= | 0.03844
|  |  |  | @ Cl=0.4, Cd= | 0.015958
|  |  |  | @ Cl=0.6, Cd= | 0.019897
alpha (deg) | Cl | Cd | Cm | Cl/Cd
-17 | -0.429 | 0.2641 | -0.007 | -1.624
-16.5 | -0.45 | 0.24119 | -0.007 | -1.867
-16 | -0.472 | 0.22652 | -0.008 | -2.082
-15.5 | -0.492 | 0.20845 | -0.008 | -2.361
-15 | -0.511 | 0.18908 | -0.009 | -2.704
-14.5 | -0.529 | 0.17364 | -0.009 | -3.045
-14 | -0.544 | 0.1624 | -0.01 | -3.351
-13.5 | -0.557 | 0.15155 | -0.01 | -3.673
-13 | -0.566 | 0.13966 | -0.011 | -4.052
-12.5 | -0.571 | 0.1294 | -0.012 | -4.415
-12 | -0.572 | 0.11733 | -0.012 | -4.879
-11.5 | -0.569 | 0.10992 | -0.013 | -5.176
-11 | -0.561 | 0.09886 | -0.013 | -5.671
-10.5 | -0.547 | 0.09231 | -0.014 | -5.93
-10 | -0.529 | 0.08579 | -0.014 | -6.171
-9.5 | -0.507 | 0.07957 | -0.015 | -6.371
-9 | -0.48 | 0.07418 | -0.015 | -6.473
-8.5 | -0.449 | 0.06885 | -0.016 | -6.515
-8 | -0.411 | 0.06595 | -0.017 | -6.237
-7.5 | -0.373 | 0.06103 | -0.017 | -6.109
-7 | -0.333 | 0.05699 | -0.018 | -5.843
-6.5 | -0.292 | 0.05397 | -0.018 | -5.413
-6 | -0.25 | 0.05107 | -0.019 | -4.901
-5.5 | -0.208 | 0.04814 | -0.019 | -4.314
-5 | -0.164 | 0.04582 | -0.02 | -3.585
-4.5 | -0.12 | 0.04377 | -0.021 | -2.748
-4 | -0.076 | 0.04182 | -0.021 | -1.813
-3.5 | -0.031 | 0.04041 | -0.022 | -0.765
-3 | 0.014 | 0.03919 | -0.023 | 0.365
-2.5 | 0.06 | 0.03877 | -0.025 | 1.546
-2 | 0.106 | 0.03839 | -0.027 | 2.758
-1.5 | 0.152 | 0.03771 | -0.028 | 4.03
-1 | 0.198 | 0.03597 | -0.029 | 5.511
-0.5 | 0.299 | 0.01663 | -0.053 | 18.005
0 | 0.358 | 0.01671 | -0.054 | 21.449
0.5 | 0.415 | 0.01569 | -0.055 | 26.448
1 | 0.472 | 0.01896 | -0.056 | 24.879
1.5 | 0.528 | 0.01745 | -0.057 | 30.261
2 | 0.585 | 0.01971 | -0.058 | 29.661
2.5 | 0.641 | 0.02041 | -0.059 | 31.397
3 | 0.697 | 0.0209 | -0.06 | 33.349
3.5 | 0.753 | 0.02144 | -0.061 | 35.106
4 | 0.808 | 0.02201 | -0.062 | 36.713
4.5 | 0.862 | 0.02263 | -0.063 | 38.111
5 | 0.916 | 0.02329 | -0.064 | 39.349
5.5 | 0.967 | 0.02398 | -0.065 | 40.339
6 | 1.014 | 0.02474 | -0.066 | 40.973
6.5 | 1.056 | 0.02631 | -0.067 | 40.149
7 | 1.094 | 0.02733 | -0.068 | 40.036
7.5 | 0.905 | 0.05966 | -0.03 | 15.169
8 | 0.925 | 0.06415 | -0.028 | 14.418
8.5 | 0.94 | 0.06977 | -0.027 | 13.476
9 | 0.95 | 0.0746 | -0.027 | 12.731
9.5 | 0.953 | 0.08071 | -0.027 | 11.809
10 | 0.95 | 0.08778 | -0.027 | 10.828
10.5 | 0.942 | 0.09521 | -0.026 | 9.891
11 | 0.927 | 0.10397 | -0.026 | 8.919
11.5 | 0.908 | 0.11302 | -0.026 | 8.03
12 | 0.883 | 0.12336 | -0.026 | 7.16

## 12. Re 100k Mach 0.10 (2)
BIGFOIL.COM POLAR EXPORT
dga1138
D.G.A. 1138 |  |  |  | Cl Max: | 1.1009 | at alpha= | 8.5 | deg
XFOIL ncrit=9 |  |  |  | L/D Max: | 53.6698 | at alpha= | 3.5 | deg
Re: | 100000 |  |  | Cd Min: | 0.2505 | at alpha= | -20 | deg
Mach: | 0.1 |  |  | Cl=0 at alpha= | -1.6401 | deg
|  |  |  | @ Cl=0.1, Cd= | 0.015092
|  |  |  | @ Cl=0.4, Cd= | 0.016516
|  |  |  | @ Cl=0.6, Cd= | 0.014836
alpha (deg) | Cl | Cd | Cm | Cl/Cd
-20 | -0.7409 | 0.2505 | 0.0498 | -2.9577
-19.5 | -0.7295 | 0.24955 | 0.0437 | -2.9233
-18.5 | -0.691 | 0.22855 | 0.0386 | -3.0234
-18 | -0.6734 | 0.2211 | 0.0359 | -3.0457
-17.5 | -0.6568 | 0.21446 | 0.0327 | -3.0626
-17 | -0.6407 | 0.20791 | 0.0292 | -3.0816
-16.5 | -0.6255 | 0.20178 | 0.0252 | -3.0999
-16 | -0.6186 | 0.19966 | 0.0191 | -3.0983
-15.5 | -0.6185 | 0.19797 | 0.0133 | -3.1242
-15 | -0.5848 | 0.18109 | 0.0149 | -3.2293
-14.5 | -0.5694 | 0.17385 | 0.0129 | -3.2752
-14 | -0.5566 | 0.16707 | 0.0102 | -3.3315
-13.5 | -0.5476 | 0.16101 | 0.0062 | -3.401
-13 | -0.5518 | 0.15779 | -0.0001 | -3.4971
-12.5 | -0.5284 | 0.14611 | 0.0008 | -3.6165
-12 | -0.5152 | 0.13912 | -0.0006 | -3.7033
-11.5 | -0.5189 | 0.13426 | -0.0066 | -3.8649
-11 | -0.5031 | 0.12502 | -0.0067 | -4.0242
-10.5 | -0.4929 | 0.11835 | -0.0085 | -4.1648
-10 | -0.5114 | 0.1142 | -0.0182 | -4.4781
-9.5 | -0.4815 | 0.10479 | -0.0137 | -4.5949
-9 | -0.4795 | 0.09792 | -0.0162 | -4.8969
-8.5 | -0.4902 | 0.09278 | -0.0241 | -5.2835
-8 | -0.4734 | 0.08506 | -0.0208 | -5.5655
-7.5 | -0.4668 | 0.07774 | -0.0253 | -6.0046
-7 | -0.4544 | 0.07073 | -0.0286 | -6.4244
-6.5 | -0.4367 | 0.06446 | -0.0284 | -6.7747
-6 | -0.4154 | 0.05814 | -0.0293 | -7.1448
-5 | -0.3362 | 0.03731 | -0.0368 | -9.011
-4.5 | -0.289 | 0.02695 | -0.0358 | -10.7236
-4 | -0.2423 | 0.02363 | -0.0343 | -10.2539
-3.5 | -0.1907 | 0.02072 | -0.033 | -9.2037
-3 | -0.139 | 0.0191 | -0.0321 | -7.2775
-2.5 | -0.0877 | 0.01792 | -0.0312 | -4.894
-2 | -0.037 | 0.0171 | -0.0305 | -2.1637
-1.5 | 0.0144 | 0.01646 | -0.0302 | 0.87485
-1 | 0.0731 | 0.01468 | -0.0312 | 4.9796
-0.5 | 0.1169 | 0.01535 | -0.0299 | 7.6156
0 | 0.1773 | 0.01614 | -0.0323 | 10.9851
0.5 | 0.2865 | 0.01662 | -0.0439 | 17.2383
1 | 0.3885 | 0.01659 | -0.0533 | 23.4177
1.5 | 0.497 | 0.01589 | -0.0629 | 31.2775
2 | 0.5819 | 0.01504 | -0.0664 | 38.6902
2.5 | 0.6468 | 0.01431 | -0.0653 | 45.1992
3 | 0.6966 | 0.01393 | -0.0615 | 50.0072
3.5 | 0.7444 | 0.01387 | -0.0574 | 53.6698
4 | 0.7859 | 0.01471 | -0.0525 | 53.4262
4.5 | 0.8179 | 0.01682 | -0.0476 | 48.6266
5 | 0.8576 | 0.01876 | -0.0449 | 45.7143
5.5 | 0.8984 | 0.02045 | -0.0425 | 43.9315
6 | 0.9315 | 0.02375 | -0.0383 | 39.2211
6.5 | 0.9702 | 0.02708 | -0.0349 | 35.8272
7 | 1.0146 | 0.03042 | -0.0323 | 33.3531
7.5 | 1.0592 | 0.03577 | -0.03 | 29.6114
8 | 1.0933 | 0.04259 | -0.0262 | 25.6703
8.5 | 1.1009 | 0.05134 | -0.0202 | 21.4433
9 | 1.0799 | 0.06154 | -0.0138 | 17.5479
9.5 | 1.0433 | 0.07062 | -0.0083 | 14.7734
10 | 1.0013 | 0.08015 | -0.0069 | 12.4928
10.5 | 0.9679 | 0.09179 | -0.0106 | 10.5447
11 | 0.8829 | 0.13624 | -0.0397 | 6.4805
11.5 | 0.8511 | 0.14833 | -0.0507 | 5.7379
12 | 0.8578 | 0.15711 | -0.0531 | 5.4599
12.5 | 0.8803 | 0.16696 | -0.0515 | 5.2725
13 | 0.8606 | 0.17526 | -0.0618 | 4.9104
13.5 | 0.8964 | 0.1851 | -0.0573 | 4.8428

## 13. Re 100k Mach 0.25 (1)
BIGFOIL.COM POLAR EXPORT
dga1138
D.G.A. 1138 |  |  |  | Cl Max: | 1.113 | at alpha= | 7 | deg
JavaFoil+Calcfoil stall+Eppler ext transition |  |  |  | L/D Max: | 40.883 | at alpha= | 6 | deg
Re: | 100000 |  |  | Cd Min: | 0.01662 | at alpha= | -0.5 | deg
Mach: | 0.25 |  |  | Cl=0 at alpha= | -3.1596 | deg
|  |  |  | @ Cl=0.1, Cd= | 0.038662
|  |  |  | @ Cl=0.4, Cd= | 0.018044
|  |  |  | @ Cl=0.6, Cd= | 0.019818
alpha (deg) | Cl | Cd | Cm | Cl/Cd
-15.5 | -0.193 | 0.47029 | -0.008 | -0.409
-15 | -0.255 | 0.33882 | -0.008 | -0.754
-14.5 | -0.31 | 0.2724 | -0.008 | -1.138
-14 | -0.359 | 0.23174 | -0.009 | -1.55
-13.5 | -0.403 | 0.19824 | -0.01 | -2.034
-13 | -0.442 | 0.1732 | -0.011 | -2.549
-12.5 | -0.473 | 0.15305 | -0.011 | -3.094
-12 | -0.498 | 0.13721 | -0.012 | -3.632
-11.5 | -0.515 | 0.12186 | -0.013 | -4.229
-11 | -0.524 | 0.11072 | -0.014 | -4.734
-10.5 | -0.525 | 0.10064 | -0.014 | -5.214
-10 | -0.517 | 0.09201 | -0.015 | -5.623
-9.5 | -0.503 | 0.0842 | -0.015 | -5.97
-9 | -0.481 | 0.07756 | -0.016 | -6.207
-8.5 | -0.453 | 0.07199 | -0.016 | -6.292
-8 | -0.417 | 0.06659 | -0.017 | -6.26
-7.5 | -0.379 | 0.06206 | -0.017 | -6.105
-7 | -0.339 | 0.05868 | -0.018 | -5.783
-6.5 | -0.298 | 0.05498 | -0.018 | -5.424
-6 | -0.256 | 0.05166 | -0.019 | -4.954
-5.5 | -0.213 | 0.04859 | -0.02 | -4.375
-5 | -0.168 | 0.04616 | -0.021 | -3.647
-4.5 | -0.123 | 0.044 | -0.021 | -2.803
-4 | -0.078 | 0.04297 | -0.022 | -1.81
-3.5 | -0.032 | 0.04052 | -0.023 | -0.783
-3 | 0.015 | 0.0393 | -0.023 | 0.374
-2.5 | 0.062 | 0.03901 | -0.025 | 1.577
-2 | 0.109 | 0.03858 | -0.027 | 2.818
-1.5 | 0.156 | 0.03791 | -0.028 | 4.118
-1 | 0.204 | 0.03604 | -0.029 | 5.65
-0.5 | 0.308 | 0.01662 | -0.054 | 18.511
0 | 0.368 | 0.01816 | -0.055 | 20.277
0.5 | 0.426 | 0.01795 | -0.056 | 23.753
1 | 0.485 | 0.01913 | -0.057 | 25.33
1.5 | 0.543 | 0.01744 | -0.058 | 31.122
2 | 0.601 | 0.01986 | -0.059 | 30.235
2.5 | 0.658 | 0.02064 | -0.061 | 31.897
3 | 0.716 | 0.02116 | -0.062 | 33.829
3.5 | 0.773 | 0.02221 | -0.063 | 34.811
4 | 0.83 | 0.02234 | -0.064 | 37.134
4.5 | 0.885 | 0.023 | -0.065 | 38.495
5 | 0.94 | 0.02372 | -0.066 | 39.647
5.5 | 0.992 | 0.02455 | -0.067 | 40.399
6 | 1.038 | 0.02538 | -0.068 | 40.883
6.5 | 1.078 | 0.02709 | -0.069 | 39.805
7 | 1.113 | 0.02828 | -0.07 | 39.352
7.5 | 0.914 | 0.06135 | -0.029 | 14.899
8 | 0.927 | 0.06733 | -0.028 | 13.773
8.5 | 0.932 | 0.07308 | -0.027 | 12.759
9 | 0.928 | 0.07939 | -0.027 | 11.691
9.5 | 0.914 | 0.08794 | -0.026 | 10.392
10 | 0.889 | 0.09726 | -0.026 | 9.142
10.5 | 0.854 | 0.10912 | -0.026 | 7.826
11 | 0.809 | 0.12236 | -0.025 | 6.608
11.5 | 0.754 | 0.13889 | -0.025 | 5.428
12 | 0.691 | 0.15593 | -0.025 | 4.431

## 14. Re 100k Mach 0.25 (2)
BIGFOIL.COM POLAR EXPORT
dga1138
D.G.A. 1138 |  |  |  | Cl Max: | 1.0863 | at alpha= | 8 | deg
XFOIL ncrit=9 |  |  |  | L/D Max: | 53.8587 | at alpha= | 3.5 | deg
Re: | 100000 |  |  | Cd Min: | 0.2578 | at alpha= | -20 | deg
Mach: | 0.25 |  |  | Cl=0 at alpha= | -1.5821 | deg
|  |  |  | @ Cl=0.1, Cd= | 0.015855
|  |  |  | @ Cl=0.4, Cd= | 0.016595
|  |  |  | @ Cl=0.6, Cd= | 0.014933
alpha (deg) | Cl | Cd | Cm | Cl/Cd
-20 | -0.7555 | 0.2578 | 0.0503 | -2.9306
-19.5 | -0.7445 | 0.25695 | 0.0443 | -2.8975
-19 | -0.7191 | 0.24035 | 0.0428 | -2.9919
-18.5 | -0.6992 | 0.23102 | 0.0406 | -3.0266
-18 | -0.6813 | 0.22404 | 0.0373 | -3.041
-17.5 | -0.6639 | 0.21729 | 0.0336 | -3.0554
-17 | -0.6469 | 0.21067 | 0.0298 | -3.0707
-16.5 | -0.6326 | 0.20603 | 0.0246 | -3.0704
-16 | -0.6288 | 0.20523 | 0.0183 | -3.0639
-15.5 | -0.6039 | 0.19139 | 0.0173 | -3.1553
-15 | -0.5848 | 0.18283 | 0.0159 | -3.1986
-14.5 | -0.5697 | 0.17586 | 0.0131 | -3.2395
-14 | -0.5568 | 0.16922 | 0.0098 | -3.2904
-13.5 | -0.5537 | 0.16535 | 0.0042 | -3.3487
-13 | -0.5568 | 0.16189 | -0.002 | -3.4394
-12.5 | -0.5212 | 0.14773 | 0.0017 | -3.5281
-12 | -0.514 | 0.14158 | -0.002 | -3.6305
-11.5 | -0.5262 | 0.1386 | -0.0099 | -3.7965
-11 | -0.4927 | 0.12677 | -0.0059 | -3.8866
-10.5 | -0.4989 | 0.1221 | -0.0123 | -4.086
-10 | -0.4777 | 0.11297 | -0.0109 | -4.2286
-9.5 | -0.4892 | 0.10863 | -0.0182 | -4.5034
-9 | -0.4695 | 0.10037 | -0.0164 | -4.6777
-8.5 | -0.466 | 0.09335 | -0.0179 | -4.992
-8 | -0.4786 | 0.08863 | -0.0279 | -5.4
-7.5 | -0.4596 | 0.08052 | -0.0226 | -5.7079
-7 | -0.4513 | 0.07362 | -0.0249 | -6.1301
-6.5 | -0.4385 | 0.06725 | -0.0264 | -6.5204
-6 | -0.4216 | 0.06069 | -0.0275 | -6.9468
-5.5 | -0.3998 | 0.05417 | -0.028 | -7.3805
-5 | -0.3722 | 0.04819 | -0.0286 | -7.7236
-4.5 | -0.3069 | 0.03142 | -0.0359 | -9.7677
-4 | -0.2581 | 0.02578 | -0.0347 | -10.0116
-3.5 | -0.2043 | 0.02195 | -0.0336 | -9.3075
-3 | -0.1501 | 0.02001 | -0.0326 | -7.5012
-2.5 | -0.0967 | 0.01856 | -0.0318 | -5.2101
-2 | -0.0443 | 0.01766 | -0.0309 | -2.5085
-1.5 | 0.0087 | 0.01697 | -0.0305 | 0.51267
-0.5 | 0.1151 | 0.01567 | -0.0304 | 7.3452
0 | 0.2014 | 0.01642 | -0.0374 | 12.2655
0.5 | 0.3099 | 0.01674 | -0.0483 | 18.5125
1 | 0.4155 | 0.01657 | -0.0576 | 25.0754
1.5 | 0.5261 | 0.01571 | -0.0666 | 33.4882
2 | 0.606 | 0.01487 | -0.0682 | 40.7532
2.5 | 0.6634 | 0.01432 | -0.0652 | 46.3268
3 | 0.7159 | 0.01398 | -0.0612 | 51.2089
3.5 | 0.7621 | 0.01415 | -0.0564 | 53.8587
4 | 0.8008 | 0.01569 | -0.0509 | 51.0389
4.5 | 0.8358 | 0.01792 | -0.0465 | 46.6406
5 | 0.8785 | 0.01969 | -0.0438 | 44.6166
5.5 | 0.9189 | 0.02167 | -0.0406 | 42.4042
6 | 0.9526 | 0.02537 | -0.0357 | 37.5483
6.5 | 0.9946 | 0.02926 | -0.0323 | 33.9918
7 | 1.0391 | 0.03372 | -0.0292 | 30.8155
7.5 | 1.0746 | 0.0401 | -0.0254 | 26.798
8 | 1.0863 | 0.04833 | -0.0197 | 22.4767
8.5 | 1.0673 | 0.05791 | -0.0132 | 18.4303
9 | 1.0308 | 0.06651 | -0.0074 | 15.4984
9.5 | 0.9872 | 0.07625 | -0.0069 | 12.9469
10 | 0.9449 | 0.08945 | -0.0137 | 10.5634
10.5 | 0.9229 | 0.1029 | -0.0203 | 8.9689
11 | 0.8776 | 0.12887 | -0.0382 | 6.81
11.5 | 0.8491 | 0.152 | -0.053 | 5.5862
12 | 0.854 | 0.16101 | -0.0563 | 5.304
12.5 | 0.8791 | 0.17033 | -0.0549 | 5.1612
13 | 0.8654 | 0.17894 | -0.064 | 4.8363

## 15. Re 100k Mach 0.50 (1)
BIGFOIL.COM POLAR EXPORT
dga1138
D.G.A. 1138 |  |  |  | Cl Max: | 1.199 | at alpha= | 20 | deg
JavaFoil+Calcfoil stall+Eppler ext transition |  |  |  | L/D Max: | 39.935 | at alpha= | 5.5 | deg
Re: | 100000 |  |  | Cd Min: | 0.01662 | at alpha= | 0 | deg
Mach: | 0.5 |  |  | Cl=0 at alpha= | -3.1569 | deg
|  |  |  | @ Cl=0.1, Cd= | 0.039844
|  |  |  | @ Cl=0.4, Cd= | 0.01839
|  |  |  | @ Cl=0.6, Cd= | 0.019606
alpha (deg) | Cl | Cd | Cm | Cl/Cd
-20 | -0.847 | 0.30242 | -0.008 | -2.799
-19.5 | -0.823 | 0.29621 | -0.008 | -2.777
-19 | -0.799 | 0.26637 | -0.009 | -3.001
-18.5 | -0.775 | 0.28798 | -0.009 | -2.691
-18 | -0.752 | 0.25212 | -0.01 | -2.981
-17.5 | -0.727 | 0.24707 | -0.01 | -2.944
-17 | -0.703 | 0.24286 | -0.011 | -2.896
-16.5 | -0.679 | 0.23649 | -0.012 | -2.871
-16 | -0.654 | 0.229 | -0.012 | -2.858
-15.5 | -0.63 | 0.22393 | -0.013 | -2.813
-15 | -0.605 | 0.24885 | -0.013 | -2.431
-14.5 | -0.58 | 0.24396 | -0.013 | -2.378
-14 | -0.556 | 0.20627 | -0.014 | -2.695
-13.5 | -0.531 | 0.20913 | -0.015 | -2.539
-13 | -0.506 | 0.20181 | -0.015 | -2.507
-12.5 | -0.481 | 0.23291 | -0.016 | -2.063
-12 | -0.454 | 0.20209 | -0.015 | -2.248
-11.5 | -0.429 | 0.19661 | -0.015 | -2.181
-11 | -0.404 | 0.19088 | -0.015 | -2.115
-10.5 | -0.378 | 0.18762 | -0.016 | -2.017
-10 | -0.353 | 0.19405 | -0.017 | -1.819
-9.5 | -0.328 | 0.19145 | -0.017 | -1.711
-9 | -0.302 | 0.18117 | -0.018 | -1.667
-8.5 | -0.276 | 0.16609 | -0.018 | -1.665
-8 | -0.251 | 0.1424 | -0.019 | -1.762
-7.5 | -0.356 | 0.0823 | -0.019 | -4.321
-7 | -0.342 | 0.07026 | -0.02 | -4.864
-6.5 | -0.312 | 0.06143 | -0.02 | -5.076
-6 | -0.274 | 0.056 | -0.021 | -4.887
-5.5 | -0.231 | 0.0522 | -0.022 | -4.418
-5 | -0.184 | 0.04819 | -0.022 | -3.827
-4.5 | -0.136 | 0.04544 | -0.023 | -2.994
-4 | -0.086 | 0.04317 | -0.024 | -1.996
-3.5 | -0.035 | 0.04233 | -0.025 | -0.833
-3 | 0.016 | 0.04036 | -0.026 | 0.406
-2.5 | 0.069 | 0.0405 | -0.027 | 1.692
-2 | 0.121 | 0.0394 | -0.029 | 3.076
-1.5 | 0.174 | 0.03682 | -0.031 | 4.734
-1 | 0.227 | 0.03637 | -0.032 | 6.251
-0.5 | 0.281 | 0.03594 | -0.034 | 7.806
0 | 0.412 | 0.01662 | -0.062 | 24.761
0.5 | 0.477 | 0.02025 | -0.063 | 23.537
1 | 0.541 | 0.01731 | -0.064 | 31.279
1.5 | 0.606 | 0.01984 | -0.065 | 30.547
2 | 0.671 | 0.02096 | -0.066 | 32.002
2.5 | 0.735 | 0.02174 | -0.068 | 33.795
3 | 0.799 | 0.02236 | -0.069 | 35.714
3.5 | 0.862 | 0.02313 | -0.07 | 37.266
4 | 0.924 | 0.02399 | -0.071 | 38.506
4.5 | 0.984 | 0.02498 | -0.072 | 39.4
5 | 0.849 | 0.04609 | -0.044 | 18.43
5.5 | 1.091 | 0.02733 | -0.075 | 39.935
6 | 1.1 | 0.02946 | -0.074 | 37.351
6.5 | 0.903 | 0.06069 | -0.032 | 14.88
7 | 0.845 | 0.07312 | -0.028 | 11.555
7.5 | 0.555 | 0.1295 | -0.024 | 4.285
8 | 0.581 | 0.13175 | -0.025 | 4.408
8.5 | 0.607 | 0.13548 | -0.026 | 4.477
9 | 0.632 | 0.14181 | -0.028 | 4.459
9.5 | 0.659 | 0.15208 | -0.034 | 4.333
10 | 0.685 | 0.18942 | -0.036 | 3.618
10.5 | 0.711 | 0.19229 | -0.037 | 3.696
11 | 0.736 | 0.19263 | -0.038 | 3.823
11.5 | 0.762 | 0.2053 | -0.039 | 3.713
12 | 0.79 | 0.23678 | -0.044 | 3.336
12.5 | 0.815 | 0.24232 | -0.045 | 3.365
13 | 0.841 | 0.24357 | -0.045 | 3.453
13.5 | 0.867 | 0.24379 | -0.046 | 3.555
14 | 0.896 | 0.25212 | -0.051 | 3.553
14.5 | 0.921 | 0.28947 | -0.052 | 3.182
15 | 0.946 | 0.29107 | -0.052 | 3.251
15.5 | 0.971 | 0.29577 | -0.053 | 3.284
16 | 0.997 | 0.27429 | -0.054 | 3.633
16.5 | 1.021 | 0.28495 | -0.055 | 3.585
17 | 1.046 | 0.29037 | -0.055 | 3.603
17.5 | 1.071 | 0.29873 | -0.056 | 3.585
18 | 1.095 | 0.31848 | -0.056 | 3.438
18.5 | 1.12 | 0.3189 | -0.057 | 3.511
19 | 1.151 | 0.34288 | -0.061 | 3.356
19.5 | 1.175 | 0.33519 | -0.062 | 3.505
20 | 1.199 | 0.34876 | -0.063 | 3.438

## 16. Re 100k Mach 0.50 (2)
BIGFOIL.COM POLAR EXPORT
dga1138
D.G.A. 1138 |  |  |  | Cl Max: | 1.1764 | at alpha= | 20 | deg
XFOIL ncrit=9 |  |  |  | L/D Max: | 51.1696 | at alpha= | 3 | deg
Re: | 100000 |  |  | Cd Min: | 0.32468 | at alpha= | 20 | deg
Mach: | 0.5 |  |  | Cl=0 at alpha= | -1.3764 | deg
|  |  |  | @ Cl=0.1, Cd= | 0.018135
|  |  |  | @ Cl=0.4, Cd= | 0.017071
|  |  |  | @ Cl=0.6, Cd= | 0.015679
alpha (deg) | Cl | Cd | Cm | Cl/Cd
-20 | -0.8146 | 0.27276 | 0.0612 | -2.9865
-19.5 | -0.7922 | 0.26398 | 0.0569 | -3.001
-19 | -0.7699 | 0.25584 | 0.0522 | -3.0093
-18.5 | -0.7478 | 0.24789 | 0.0475 | -3.0167
-18 | -0.7259 | 0.2403 | 0.0425 | -3.0208
-17.5 | -0.7062 | 0.23508 | 0.0363 | -3.0041
-17 | -0.6935 | 0.23371 | 0.0295 | -2.9674
-16.5 | -0.6638 | 0.21708 | 0.0283 | -3.0579
-16 | -0.6419 | 0.2084 | 0.0252 | -3.0801
-15.5 | -0.6215 | 0.20066 | 0.0214 | -3.0973
-15 | -0.6027 | 0.19363 | 0.0168 | -3.1126
-14.5 | -0.5937 | 0.19087 | 0.0104 | -3.1105
-14 | -0.57 | 0.17919 | 0.0083 | -3.181
-13.5 | -0.5479 | 0.17003 | 0.0067 | -3.2224
-13 | -0.5341 | 0.1637 | 0.0025 | -3.2627
-12.5 | -0.5212 | 0.15621 | -0.001 | -3.3365
-12 | -0.5017 | 0.14796 | -0.0024 | -3.3908
-11.5 | -0.5046 | 0.14474 | -0.0088 | -3.4863
-11 | -0.4759 | 0.13345 | -0.0078 | -3.5661
-10.5 | -0.4819 | 0.13018 | -0.014 | -3.7018
-10 | -0.4551 | 0.11992 | -0.0129 | -3.795
-9.5 | -0.4456 | 0.11271 | -0.015 | -3.9535
-9 | -0.4517 | 0.10874 | -0.0201 | -4.1539
-8.5 | -0.4273 | 0.09925 | -0.0184 | -4.3053
-8 | -0.4325 | 0.09358 | -0.0217 | -4.6217
-7.5 | -0.4422 | 0.08913 | -0.0235 | -4.9613
-7 | -0.4299 | 0.08156 | -0.0212 | -5.271
-6.5 | -0.4301 | 0.07509 | -0.0218 | -5.7278
-6 | -0.4346 | 0.06999 | -0.026 | -6.2095
-5.5 | -0.422 | 0.06301 | -0.0213 | -6.6973
-4.5 | -0.365 | 0.04511 | -0.032 | -8.0913
-4 | -0.3191 | 0.03614 | -0.0341 | -8.8296
-3.5 | -0.2663 | 0.02976 | -0.0345 | -8.9483
-3 | -0.2044 | 0.0247 | -0.0345 | -8.2753
-2.5 | -0.1406 | 0.02189 | -0.0339 | -6.423
-2 | -0.079 | 0.02021 | -0.033 | -3.909
-1.5 | -0.0192 | 0.01926 | -0.032 | -0.99688
-1 | 0.0585 | 0.01878 | -0.0351 | 3.115
-0.5 | 0.1756 | 0.01696 | -0.0457 | 10.3538
0 | 0.2991 | 0.01723 | -0.0572 | 17.3593
0.5 | 0.4136 | 0.01705 | -0.0662 | 24.2581
1 | 0.5268 | 0.0163 | -0.0732 | 32.319
1.5 | 0.6082 | 0.01561 | -0.0729 | 38.9622
2 | 0.6767 | 0.01507 | -0.0698 | 44.9038
2.5 | 0.7375 | 0.01476 | -0.0648 | 49.9661
3 | 0.7875 | 0.01539 | -0.0577 | 51.1696
3.5 | 0.8279 | 0.01728 | -0.0512 | 47.9109
4 | 0.875 | 0.01956 | -0.0465 | 44.7342
4.5 | 0.92 | 0.02171 | -0.0418 | 42.3768
5 | 0.9582 | 0.02429 | -0.0357 | 39.4483
5.5 | 0.9965 | 0.02855 | -0.0293 | 34.9037
6 | 1.0333 | 0.03456 | -0.0236 | 29.8987
6.5 | 1.0448 | 0.04172 | -0.0169 | 25.0431
7 | 1.0289 | 0.04907 | -0.01 | 20.968
7.5 | 0.9953 | 0.05703 | -0.0055 | 17.4522
8 | 0.9553 | 0.06775 | -0.0081 | 14.1004
8.5 | 0.9148 | 0.08263 | -0.0181 | 11.071
9 | 0.8867 | 0.09906 | -0.0287 | 8.9511
9.5 | 0.8703 | 0.11296 | -0.0361 | 7.7045
10 | 0.862 | 0.12538 | -0.042 | 6.8751
10.5 | 0.8596 | 0.137 | -0.0474 | 6.2745
11 | 0.8624 | 0.14803 | -0.0523 | 5.8258
12 | 0.8721 | 0.17472 | -0.0665 | 4.9914
12.5 | 0.8848 | 0.18391 | -0.0708 | 4.811
13 | 0.9054 | 0.19353 | -0.0733 | 4.6783
13.5 | 0.9282 | 0.20511 | -0.0758 | 4.5254
14 | 0.9308 | 0.21106 | -0.0841 | 4.4101
14.5 | 0.9688 | 0.22577 | -0.0826 | 4.2911
15 | 0.9673 | 0.22893 | -0.093 | 4.2253
15.5 | 0.9865 | 0.23754 | -0.0978 | 4.153
16.5 | 1.0304 | 0.25824 | -0.1053 | 3.9901
17 | 1.0454 | 0.26429 | -0.1131 | 3.9555
17.5 | 1.0671 | 0.27324 | -0.1176 | 3.9054
18 | 1.1025 | 0.29454 | -0.1164 | 3.7431
18.5 | 1.1091 | 0.29242 | -0.1276 | 3.7928
19 | 1.1289 | 0.29974 | -0.1343 | 3.7663
19.5 | 1.1524 | 0.31031 | -0.1376 | 3.7137
20 | 1.1764 | 0.32468 | -0.1412 | 3.6233

## 17. Re 250k Mach 0.00 (1)
BIGFOIL.COM POLAR EXPORT
dga1138
D.G.A. 1138 |  |  |  | Cl Max: | 1.152 | at alpha= | 8 | deg
JavaFoil+Calcfoil stall+Eppler ext transition |  |  |  | L/D Max: | 53.95 | at alpha= | 7.5 | deg
Re: | 250000 |  |  | Cd Min: | 0.01292 | at alpha= | 0.5 | deg
Mach: | 0 |  |  | Cl=0 at alpha= | -3.1556 | deg
|  |  |  | @ Cl=0.1, Cd= | 0.014933
|  |  |  | @ Cl=0.4, Cd= | 0.013268
|  |  |  | @ Cl=0.6, Cd= | 0.016737
alpha (deg) | Cl | Cd | Cm | Cl/Cd
-17.5 | -0.449 | 0.22168 | -0.007 | -2.027
-17 | -0.468 | 0.19941 | -0.008 | -2.349
-16.5 | -0.487 | 0.18774 | -0.008 | -2.596
-16 | -0.506 | 0.17639 | -0.009 | -2.866
-15.5 | -0.523 | 0.16349 | -0.009 | -3.199
-15 | -0.539 | 0.15435 | -0.01 | -3.492
-14.5 | -0.553 | 0.14501 | -0.01 | -3.815
-14 | -0.565 | 0.13549 | -0.011 | -4.172
-13.5 | -0.574 | 0.1256 | -0.011 | -4.574
-13 | -0.58 | 0.11503 | -0.012 | -5.046
-12.5 | -0.583 | 0.10804 | -0.012 | -5.395
-12 | -0.581 | 0.10007 | -0.013 | -5.808
-11.5 | -0.575 | 0.09273 | -0.013 | -6.204
-11 | -0.565 | 0.08703 | -0.014 | -6.491
-10.5 | -0.55 | 0.08119 | -0.014 | -6.772
-10 | -0.531 | 0.07582 | -0.014 | -6.998
-9.5 | -0.507 | 0.07092 | -0.015 | -7.151
-9 | -0.48 | 0.06633 | -0.016 | -7.231
-8.5 | -0.448 | 0.0624 | -0.016 | -7.172
-8 | -0.41 | 0.05967 | -0.017 | -6.875
-7.5 | -0.372 | 0.05542 | -0.017 | -6.706
-7 | -0.332 | 0.05242 | -0.018 | -6.331
-6.5 | -0.291 | 0.04984 | -0.018 | -5.84
-6 | -0.249 | 0.04726 | -0.019 | -5.275
-5.5 | -0.207 | 0.04478 | -0.02 | -4.618
-5 | -0.164 | 0.04269 | -0.02 | -3.832
-4.5 | -0.12 | 0.04135 | -0.021 | -2.897
-4 | -0.075 | 0.03922 | -0.022 | -1.925
-3.5 | -0.031 | 0.03739 | -0.024 | -0.825
-3 | 0.014 | 0.03602 | -0.025 | 0.398
-2.5 | 0.073 | 0.01448 | -0.048 | 5.071
-2 | 0.129 | 0.01542 | -0.049 | 8.396
-1.5 | 0.186 | 0.01534 | -0.05 | 12.101
-1 | 0.242 | 0.01444 | -0.052 | 16.746
-0.5 | 0.298 | 0.0144 | -0.053 | 20.694
0 | 0.357 | 0.01442 | -0.054 | 24.716
0.5 | 0.413 | 0.01292 | -0.055 | 31.95
1 | 0.469 | 0.01604 | -0.056 | 29.262
1.5 | 0.526 | 0.01474 | -0.057 | 35.645
2 | 0.582 | 0.01665 | -0.058 | 34.927
2.5 | 0.638 | 0.01692 | -0.059 | 37.687
3 | 0.693 | 0.01772 | -0.06 | 39.13
3.5 | 0.749 | 0.01823 | -0.061 | 41.093
4 | 0.804 | 0.01868 | -0.062 | 43.035
4.5 | 0.858 | 0.01913 | -0.063 | 44.869
5 | 0.912 | 0.01954 | -0.064 | 46.661
5.5 | 0.963 | 0.02007 | -0.065 | 47.96
6 | 1.009 | 0.02093 | -0.066 | 48.233
6.5 | 1.052 | 0.02178 | -0.067 | 48.308
7 | 1.091 | 0.02323 | -0.067 | 46.961
7.5 | 1.124 | 0.02083 | -0.068 | 53.95
8 | 1.152 | 0.02155 | -0.069 | 53.429
8.5 | 1.147 | 0.02587 | -0.069 | 44.322
9 | 0.952 | 0.0673 | -0.029 | 14.152
9.5 | 0.958 | 0.07228 | -0.029 | 13.255
10 | 0.958 | 0.07771 | -0.029 | 12.327
10.5 | 0.952 | 0.08315 | -0.029 | 11.452
11 | 0.941 | 0.0901 | -0.028 | 10.448
11.5 | 0.925 | 0.09683 | -0.028 | 9.557
12 | 0.905 | 0.10358 | -0.028 | 8.74
12.5 | 0.881 | 0.11157 | -0.028 | 7.899
13 | 0.854 | 0.12026 | -0.028 | 7.103

## 18. Re 250k Mach 0.00 (2)
BIGFOIL.COM POLAR EXPORT
dga1138
D.G.A. 1138 |  |  |  | Cl Max: | 1.1317 | at alpha= | 8.5 | deg
XFOIL ncrit=9 |  |  |  | L/D Max: | 72.9532 | at alpha= | 2.5 | deg
Re: | 250000 |  |  | Cd Min: | 0.03949 | at alpha= | 8.5 | deg
Mach: | 0 |  |  | Cl=0 at alpha= | -99 | deg
|  |  |  | @ Cl=0.1, Cd= | 0.00807
|  |  |  | @ Cl=0.4, Cd= | 0.00807
|  |  |  | @ Cl=0.6, Cd= | 0.0084021
alpha (deg) | Cl | Cd | Cm | Cl/Cd
0.5 | 0.4458 | 0.00807 | -0.0677 | 55.2416
1 | 0.4942 | 0.00806 | -0.0651 | 61.3151
1.5 | 0.5428 | 0.00811 | -0.0627 | 66.9297
2 | 0.5922 | 0.00833 | -0.0606 | 71.0924
2.5 | 0.6398 | 0.00877 | -0.0584 | 72.9532
3 | 0.6836 | 0.00974 | -0.0557 | 70.1848
3.5 | 0.728 | 0.01071 | -0.0534 | 67.9739
4 | 0.7671 | 0.01253 | -0.0509 | 61.2211
4.5 | 0.8139 | 0.01354 | -0.0495 | 60.1108
5 | 0.8601 | 0.01471 | -0.0479 | 58.4704
5.5 | 0.9027 | 0.01653 | -0.0454 | 54.6098
6 | 0.9439 | 0.0185 | -0.0426 | 51.0216
6.5 | 0.9807 | 0.02131 | -0.0391 | 46.0206
7 | 1.0225 | 0.02372 | -0.0365 | 43.1071
7.5 | 1.0639 | 0.02729 | -0.0338 | 38.985
8 | 1.1013 | 0.03252 | -0.0305 | 33.8653
8.5 | 1.1317 | 0.03949 | -0.0268 | 28.6579

## 19. Re 250k Mach 0.10 (1)
BIGFOIL.COM POLAR EXPORT
dga1138
D.G.A. 1138 |  |  |  | Cl Max: | 1.153 | at alpha= | 8 | deg
JavaFoil+Calcfoil stall+Eppler ext transition |  |  |  | L/D Max: | 53.794 | at alpha= | 7.5 | deg
Re: | 250000 |  |  | Cd Min: | 0.01287 | at alpha= | 0.5 | deg
Mach: | 0.1 |  |  | Cl=0 at alpha= | -3.1556 | deg
|  |  |  | @ Cl=0.1, Cd= | 0.014877
|  |  |  | @ Cl=0.4, Cd= | 0.013281
|  |  |  | @ Cl=0.6, Cd= | 0.016855
alpha (deg) | Cl | Cd | Cm | Cl/Cd
-17 | -0.429 | 0.21482 | -0.008 | -1.998
-16.5 | -0.451 | 0.19511 | -0.008 | -2.31
-16 | -0.472 | 0.18346 | -0.008 | -2.573
-15.5 | -0.493 | 0.1706 | -0.009 | -2.887
-15 | -0.512 | 0.15727 | -0.01 | -3.255
-14.5 | -0.529 | 0.14843 | -0.01 | -3.567
-14 | -0.545 | 0.13634 | -0.011 | -3.996
-13.5 | -0.557 | 0.12603 | -0.011 | -4.422
-13 | -0.567 | 0.11802 | -0.012 | -4.8
-12.5 | -0.572 | 0.10977 | -0.012 | -5.21
-12 | -0.573 | 0.10098 | -0.013 | -5.673
-11.5 | -0.569 | 0.09501 | -0.013 | -5.992
-11 | -0.561 | 0.08838 | -0.014 | -6.347
-10.5 | -0.547 | 0.08143 | -0.014 | -6.723
-10 | -0.53 | 0.07602 | -0.014 | -6.966
-9.5 | -0.507 | 0.07138 | -0.015 | -7.103
-9 | -0.48 | 0.0669 | -0.016 | -7.179
-8.5 | -0.449 | 0.06286 | -0.016 | -7.137
-8 | -0.411 | 0.05963 | -0.017 | -6.9
-7.5 | -0.373 | 0.05568 | -0.017 | -6.698
-7 | -0.333 | 0.05262 | -0.018 | -6.33
-6.5 | -0.292 | 0.04982 | -0.018 | -5.865
-6 | -0.25 | 0.04726 | -0.019 | -5.297
-5.5 | -0.208 | 0.04478 | -0.02 | -4.639
-5 | -0.164 | 0.04269 | -0.02 | -3.851
-4.5 | -0.12 | 0.04086 | -0.021 | -2.946
-4 | -0.076 | 0.03916 | -0.022 | -1.937
-3.5 | -0.031 | 0.03744 | -0.024 | -0.828
-3 | 0.014 | 0.03605 | -0.026 | 0.399
-2.5 | 0.074 | 0.01445 | -0.049 | 5.107
-2 | 0.13 | 0.01537 | -0.05 | 8.466
-1.5 | 0.187 | 0.0154 | -0.051 | 12.112
-1 | 0.243 | 0.01445 | -0.052 | 16.819
-0.5 | 0.3 | 0.01438 | -0.053 | 20.833
0 | 0.358 | 0.01443 | -0.054 | 24.827
0.5 | 0.415 | 0.01287 | -0.055 | 32.239
1 | 0.472 | 0.01603 | -0.056 | 29.419
1.5 | 0.528 | 0.01481 | -0.057 | 35.652
2 | 0.585 | 0.01666 | -0.058 | 35.091
2.5 | 0.641 | 0.01739 | -0.059 | 36.84
3 | 0.697 | 0.0178 | -0.06 | 39.144
3.5 | 0.753 | 0.01831 | -0.061 | 41.122
4 | 0.808 | 0.01871 | -0.062 | 43.174
4.5 | 0.862 | 0.01917 | -0.063 | 44.99
5 | 0.916 | 0.0196 | -0.064 | 46.747
5.5 | 0.967 | 0.02014 | -0.065 | 48.032
6 | 1.014 | 0.02106 | -0.066 | 48.127
6.5 | 1.056 | 0.02193 | -0.067 | 48.165
7 | 1.094 | 0.02334 | -0.068 | 46.898
7.5 | 1.127 | 0.02095 | -0.069 | 53.794
8 | 1.153 | 0.02168 | -0.07 | 53.192
8.5 | 0.943 | 0.06299 | -0.033 | 14.978
9 | 0.951 | 0.06752 | -0.029 | 14.079
9.5 | 0.954 | 0.0729 | -0.029 | 13.085
10 | 0.951 | 0.07847 | -0.029 | 12.122
10.5 | 0.942 | 0.08405 | -0.029 | 11.213
11 | 0.928 | 0.09108 | -0.028 | 10.187
11.5 | 0.908 | 0.09797 | -0.028 | 9.269
12 | 0.884 | 0.10503 | -0.028 | 8.414
12.5 | 0.855 | 0.11359 | -0.028 | 7.529
13 | 0.823 | 0.12388 | -0.028 | 6.647

## 20. Re 250k Mach 0.10 (2)
BIGFOIL.COM POLAR EXPORT
dga1138
D.G.A. 1138 |  |  |  | Cl Max: | 1.1306 | at alpha= | 8.5 | deg
XFOIL ncrit=9 |  |  |  | L/D Max: | 72.7036 | at alpha= | 2.5 | deg
Re: | 250000 |  |  | Cd Min: | 0.04067 | at alpha= | 8.5 | deg
Mach: | 0.1 |  |  | Cl=0 at alpha= | -99 | deg
|  |  |  | @ Cl=0.1, Cd= | 0.00807
|  |  |  | @ Cl=0.4, Cd= | 0.00807
|  |  |  | @ Cl=0.6, Cd= | 0.0084175
alpha (deg) | Cl | Cd | Cm | Cl/Cd
1 | 0.4967 | 0.00807 | -0.0653 | 61.5489
1.5 | 0.5456 | 0.00813 | -0.0628 | 67.1095
2 | 0.5952 | 0.00837 | -0.0608 | 71.1111
2.5 | 0.6427 | 0.00884 | -0.0584 | 72.7036
3 | 0.6869 | 0.00982 | -0.0558 | 69.9491
3.5 | 0.7305 | 0.01088 | -0.0533 | 67.1415
4.5 | 0.8178 | 0.01365 | -0.0495 | 59.9121
5 | 0.8641 | 0.01487 | -0.0477 | 58.1103
5.5 | 0.9072 | 0.01668 | -0.0452 | 54.3885
6 | 0.9479 | 0.01874 | -0.0422 | 50.5816
6.5 | 0.9849 | 0.02161 | -0.0386 | 45.5761
7 | 1.027 | 0.0241 | -0.036 | 42.6141
7.5 | 1.0683 | 0.02786 | -0.0331 | 38.3453
8 | 1.1039 | 0.03332 | -0.0295 | 33.1303
8.5 | 1.1306 | 0.04067 | -0.0254 | 27.7994

## 21. Re 250k Mach 0.25 (1)
BIGFOIL.COM POLAR EXPORT
dga1138
D.G.A. 1138 |  |  |  | Cl Max: | 1.139 | at alpha= | 7.5 | deg
JavaFoil+Calcfoil stall+Eppler ext transition |  |  |  | L/D Max: | 52.719 | at alpha= | 7.5 | deg
Re: | 250000 |  |  | Cd Min: | 0.01436 | at alpha= | -0.5 | deg
Mach: | 0.25 |  |  | Cl=0 at alpha= | -3.1596 | deg
|  |  |  | @ Cl=0.1, Cd= | 0.024912
|  |  |  | @ Cl=0.4, Cd= | 0.015703
|  |  |  | @ Cl=0.6, Cd= | 0.016755
alpha (deg) | Cl | Cd | Cm | Cl/Cd
-16 | -0.069 | 0.213 | -0.009 | -0.323
-15.5 | -0.193 | 0.35062 | -0.009 | -0.549
-15 | -0.256 | 0.26126 | -0.009 | -0.978
-14.5 | -0.31 | 0.21271 | -0.009 | -1.457
-14 | -0.359 | 0.181 | -0.01 | -1.985
-13.5 | -0.404 | 0.15914 | -0.011 | -2.536
-13 | -0.442 | 0.14365 | -0.012 | -3.077
-12.5 | -0.474 | 0.1255 | -0.012 | -3.777
-12 | -0.499 | 0.11453 | -0.013 | -4.356
-11.5 | -0.516 | 0.10554 | -0.014 | -4.887
-11 | -0.525 | 0.09474 | -0.014 | -5.536
-10.5 | -0.525 | 0.08666 | -0.015 | -6.058
-10 | -0.517 | 0.07992 | -0.015 | -6.473
-9.5 | -0.503 | 0.0743 | -0.015 | -6.767
-9 | -0.482 | 0.0694 | -0.016 | -6.939
-8.5 | -0.453 | 0.06406 | -0.016 | -7.071
-8 | -0.417 | 0.06016 | -0.017 | -6.931
-7.5 | -0.379 | 0.05663 | -0.018 | -6.692
-7 | -0.339 | 0.05368 | -0.018 | -6.323
-6.5 | -0.298 | 0.05039 | -0.019 | -5.919
-6 | -0.256 | 0.04774 | -0.019 | -5.362
-5.5 | -0.213 | 0.04504 | -0.02 | -4.721
-5 | -0.168 | 0.0429 | -0.021 | -3.926
-4.5 | -0.123 | 0.04104 | -0.022 | -3.007
-4 | -0.078 | 0.03997 | -0.022 | -1.948
-3.5 | -0.032 | 0.03774 | -0.024 | -0.842
-3 | 0.015 | 0.03627 | -0.026 | 0.407
-2.5 | 0.062 | 0.03552 | -0.028 | 1.741
-2 | 0.134 | 0.01542 | -0.051 | 8.668
-1.5 | 0.192 | 0.01541 | -0.052 | 12.44
-1 | 0.25 | 0.01446 | -0.053 | 17.271
-0.5 | 0.308 | 0.01436 | -0.054 | 21.428
0 | 0.368 | 0.01551 | -0.055 | 23.74
0.5 | 0.426 | 0.01586 | -0.056 | 26.896
1 | 0.485 | 0.01618 | -0.057 | 29.947
1.5 | 0.543 | 0.01479 | -0.058 | 36.683
2 | 0.601 | 0.01679 | -0.059 | 35.767
2.5 | 0.658 | 0.0176 | -0.061 | 37.414
3 | 0.716 | 0.01808 | -0.062 | 39.59
3.5 | 0.773 | 0.01881 | -0.063 | 41.117
4 | 0.83 | 0.01901 | -0.064 | 43.646
4.5 | 0.885 | 0.01949 | -0.065 | 45.44
5 | 0.94 | 0.01994 | -0.066 | 47.152
5.5 | 0.992 | 0.02053 | -0.067 | 48.298
6 | 1.038 | 0.02157 | -0.068 | 48.102
6.5 | 1.078 | 0.02311 | -0.069 | 46.672
7 | 1.113 | 0.02421 | -0.07 | 45.958
7.5 | 1.139 | 0.02161 | -0.071 | 52.719
8 | 1.129 | 0.02681 | -0.07 | 42.096
8.5 | 0.933 | 0.06582 | -0.03 | 14.179
9 | 0.929 | 0.07112 | -0.029 | 13.061
9.5 | 0.914 | 0.07748 | -0.028 | 11.803
10 | 0.89 | 0.08505 | -0.028 | 10.46
10.5 | 0.854 | 0.09337 | -0.028 | 9.15
11 | 0.809 | 0.10344 | -0.027 | 7.82
11.5 | 0.754 | 0.11402 | -0.027 | 6.614
12 | 0.691 | 0.127 | -0.027 | 5.442
12.5 | 0.621 | 0.1461 | -0.027 | 4.252

## 22. Re 250k Mach 0.25 (2)
BIGFOIL.COM POLAR EXPORT
dga1138
D.G.A. 1138 |  |  |  | Cl Max: | 1.1085 | at alpha= | 8 | deg
XFOIL ncrit=9 |  |  |  | L/D Max: | 141.955 | at alpha= | -1.5 | deg
Re: | 250000 |  |  | Cd Min: | 0.24996 | at alpha= | -20 | deg
Mach: | 0.25 |  |  | Cl=0 at alpha= | -2.7975 | deg
|  |  |  | @ Cl=0.1, Cd= | 0.0015977
|  |  |  | @ Cl=0.4, Cd= | 0.007936
|  |  |  | @ Cl=0.6, Cd= | 0.0084886
alpha (deg) | Cl | Cd | Cm | Cl/Cd
-20 | -0.7523 | 0.24996 | 0.0542 | -3.0097
-19.5 | -0.7342 | 0.24327 | 0.0501 | -3.018
-19 | -0.716 | 0.23642 | 0.0459 | -3.0285
-18.5 | -0.6974 | 0.22997 | 0.0409 | -3.0326
-18 | -0.6834 | 0.22544 | 0.0348 | -3.0314
-17.5 | -0.6643 | 0.21525 | 0.0331 | -3.0862
-17 | -0.6472 | 0.20827 | 0.0303 | -3.1075
-16.5 | -0.6304 | 0.20145 | 0.0269 | -3.1293
-16 | -0.6141 | 0.19449 | 0.0235 | -3.1575
-15.5 | -0.5982 | 0.18755 | 0.0196 | -3.1895
-15 | -0.5869 | 0.18213 | 0.0141 | -3.2224
-14.5 | -0.5795 | 0.17649 | 0.0092 | -3.2835
-14 | -0.5698 | 0.16956 | 0.005 | -3.3605
-13.5 | -0.546 | 0.15795 | 0.0068 | -3.4568
-13 | -0.5323 | 0.1512 | 0.0048 | -3.5205
-12.5 | -0.5208 | 0.1441 | 0.002 | -3.6142
-12 | -0.512 | 0.1373 | -0.0023 | -3.7291
-11.5 | -0.5085 | 0.13108 | -0.008 | -3.8793
-11 | -0.5013 | 0.12371 | -0.0123 | -4.0522
-10.5 | -0.4937 | 0.11597 | -0.0161 | -4.2571
-10 | -0.4855 | 0.10606 | -0.0146 | -4.5776
-9.5 | -0.4727 | 0.09974 | -0.0152 | -4.7393
-9 | -0.4672 | 0.09291 | -0.0182 | -5.0285
-8.5 | -0.4725 | 0.08584 | -0.024 | -5.5044
-8 | -0.4666 | 0.07719 | -0.0346 | -6.0448
-7.5 | -0.4546 | 0.06779 | -0.0398 | -6.706
-7 | -0.4549 | 0.05976 | -0.0367 | -7.6121
-6.5 | -0.4407 | 0.05414 | -0.0353 | -8.14
-6 | -0.4231 | 0.04403 | -0.0371 | -9.6094
-5.5 | -0.3987 | 0.03963 | -0.0345 | -10.0606
-5 | -0.3439 | 0.03439 | -0.0383 | -10
-4.5 | -0.2383 | 0.00661 | -0.0451 | -36.0514
-4 | -0.173 | 0.00436 | -0.0466 | -39.6789
-3.5 | -0.098 | 0.00297 | -0.0501 | -32.9966
-3 | -0.0303 | 0.00227 | -0.0522 | -13.348
-2.5 | 0.0445 | 0.0018 | -0.0558 | 24.7222
-2 | 0.1213 | 0.00152 | -0.0597 | 79.8026
-1.5 | 0.1888 | 0.00133 | -0.0617 | 141.9549
0 | 0.4078 | 0.00818 | -0.0714 | 49.8533
0.5 | 0.4604 | 0.00816 | -0.0692 | 56.4216
1 | 0.5103 | 0.00814 | -0.0664 | 62.6904
1.5 | 0.5609 | 0.00825 | -0.0639 | 67.9879
2 | 0.6117 | 0.00856 | -0.0616 | 71.4603
2.5 | 0.6583 | 0.00926 | -0.0587 | 71.0907
3 | 0.7056 | 0.0102 | -0.0563 | 69.1765
3.5 | 0.7457 | 0.01179 | -0.053 | 63.2485
4 | 0.7915 | 0.01313 | -0.051 | 60.2818
4.5 | 0.8413 | 0.01403 | -0.0493 | 59.9644
5 | 0.886 | 0.01574 | -0.0467 | 56.2897
5.5 | 0.9312 | 0.01748 | -0.0438 | 53.2723
6 | 0.9693 | 0.02007 | -0.0398 | 48.296
6.5 | 1.008 | 0.02326 | -0.0358 | 43.3362
7 | 1.0503 | 0.02639 | -0.0325 | 39.7992
7.5 | 1.0872 | 0.03118 | -0.0285 | 34.8685
8 | 1.1085 | 0.0376 | -0.0231 | 29.4814
8.5 | 1.1061 | 0.04572 | -0.0166 | 24.1929
9 | 1.0806 | 0.0544 | -0.0081 | 19.864
9.5 | 1.0341 | 0.06363 | -0.0037 | 16.2518
10 | 0.99 | 0.07498 | -0.0072 | 13.2035
10.5 | 0.9431 | 0.09291 | -0.0207 | 10.1507
11 | 0.8178 | 0.0901 | -0.0094 | 9.0766
11.5 | 0.7415 | 0.11617 | -0.0222 | 6.3829
12 | 0.881 | 0.14782 | -0.0463 | 5.96
12.5 | 0.869 | 0.1615 | -0.0553 | 5.3808
13 | 0.872 | 0.17104 | -0.0612 | 5.0982

## 23. Re 250k Mach 0.50 (1)
BIGFOIL.COM POLAR EXPORT
dga1138
D.G.A. 1138 |  |  |  | Cl Max: | 1.199 | at alpha= | 20 | deg
JavaFoil+Calcfoil stall+Eppler ext transition |  |  |  | L/D Max: | 47.557 | at alpha= | 5 | deg
Re: | 250000 |  |  | Cd Min: | 0.01433 | at alpha= | 0 | deg
Mach: | 0.5 |  |  | Cl=0 at alpha= | -3.1569 | deg
|  |  |  | @ Cl=0.1, Cd= | 0.036699
|  |  |  | @ Cl=0.4, Cd= | 0.014334
|  |  |  | @ Cl=0.6, Cd= | 0.016617
alpha (deg) | Cl | Cd | Cm | Cl/Cd
-20 | -0.847 | 0.24422 | -0.008 | -3.468
-19.5 | -0.823 | 0.23786 | -0.008 | -3.46
-19 | -0.8 | 0.21804 | -0.009 | -3.667
-18.5 | -0.775 | 0.224 | -0.009 | -3.461
-18 | -0.752 | 0.20254 | -0.01 | -3.711
-17.5 | -0.728 | 0.20078 | -0.01 | -3.624
-17 | -0.703 | 0.19168 | -0.011 | -3.669
-16.5 | -0.679 | 0.18929 | -0.012 | -3.587
-16 | -0.655 | 0.18519 | -0.012 | -3.535
-15.5 | -0.63 | 0.17788 | -0.013 | -3.542
-15 | -0.605 | 0.19067 | -0.013 | -3.173
-14.5 | -0.58 | 0.18773 | -0.013 | -3.091
-14 | -0.556 | 0.16332 | -0.014 | -3.404
-13.5 | -0.531 | 0.15978 | -0.015 | -3.323
-13 | -0.506 | 0.1549 | -0.015 | -3.267
-12.5 | -0.481 | 0.1713 | -0.016 | -2.806
-12 | -0.454 | 0.15457 | -0.015 | -2.94
-11.5 | -0.429 | 0.15182 | -0.015 | -2.825
-11 | -0.404 | 0.14746 | -0.016 | -2.738
-10.5 | -0.378 | 0.14434 | -0.016 | -2.622
-10 | -0.353 | 0.14255 | -0.017 | -2.477
-9.5 | -0.328 | 0.13989 | -0.017 | -2.342
-9 | -0.302 | 0.13281 | -0.018 | -2.275
-8.5 | -0.277 | 0.12519 | -0.018 | -2.209
-8 | -0.251 | 0.10936 | -0.019 | -2.295
-7.5 | -0.356 | 0.06863 | -0.019 | -5.183
-7 | -0.342 | 0.06099 | -0.02 | -5.604
-6.5 | -0.312 | 0.05487 | -0.021 | -5.683
-6 | -0.274 | 0.05061 | -0.021 | -5.408
-5.5 | -0.231 | 0.04755 | -0.022 | -4.852
-5 | -0.184 | 0.04433 | -0.023 | -4.162
-4.5 | -0.136 | 0.04208 | -0.024 | -3.234
-4 | -0.086 | 0.04017 | -0.025 | -2.147
-3.5 | -0.035 | 0.03924 | -0.025 | -0.899
-3 | 0.016 | 0.03796 | -0.026 | 0.432
-2.5 | 0.069 | 0.03736 | -0.03 | 1.841
-2 | 0.122 | 0.03623 | -0.032 | 3.36
-1.5 | 0.214 | 0.01434 | -0.058 | 14.925
-1 | 0.279 | 0.01437 | -0.059 | 19.421
-0.5 | 0.344 | 0.01435 | -0.061 | 23.957
0 | 0.412 | 0.01433 | -0.062 | 28.726
0.5 | 0.477 | 0.01779 | -0.063 | 26.784
1 | 0.541 | 0.01472 | -0.064 | 36.781
1.5 | 0.606 | 0.01681 | -0.065 | 36.052
2 | 0.671 | 0.0179 | -0.066 | 37.475
2.5 | 0.735 | 0.01853 | -0.068 | 39.659
3 | 0.799 | 0.0191 | -0.069 | 41.822
3.5 | 0.862 | 0.01972 | -0.07 | 43.719
4 | 0.924 | 0.0204 | -0.071 | 45.293
4.5 | 0.984 | 0.0211 | -0.072 | 46.641
5 | 1.042 | 0.02191 | -0.073 | 47.557
5.5 | 1.091 | 0.02319 | -0.075 | 47.058
6 | 1.123 | 0.02474 | -0.076 | 45.395
6.5 | 1.126 | 0.02676 | -0.077 | 42.064
7 | 0.846 | 0.06349 | -0.03 | 13.317
7.5 | 0.555 | 0.10116 | -0.026 | 5.487
8 | 0.581 | 0.10358 | -0.026 | 5.608
8.5 | 0.607 | 0.10781 | -0.028 | 5.628
9 | 0.633 | 0.11254 | -0.031 | 5.622
9.5 | 0.66 | 0.1191 | -0.036 | 5.54
10 | 0.685 | 0.14121 | -0.036 | 4.853
10.5 | 0.711 | 0.14411 | -0.037 | 4.933
11 | 0.737 | 0.14889 | -0.038 | 4.947
11.5 | 0.763 | 0.15446 | -0.04 | 4.938
12 | 0.79 | 0.17329 | -0.044 | 4.559
12.5 | 0.816 | 0.18007 | -0.045 | 4.531
13 | 0.842 | 0.184 | -0.046 | 4.574
13.5 | 0.868 | 0.19232 | -0.048 | 4.513
14 | 0.897 | 0.19911 | -0.052 | 4.505
14.5 | 0.921 | 0.21417 | -0.052 | 4.301
15 | 0.946 | 0.21416 | -0.053 | 4.419
15.5 | 0.971 | 0.2255 | -0.053 | 4.308
16 | 0.997 | 0.21057 | -0.054 | 4.734
16.5 | 1.022 | 0.21339 | -0.055 | 4.787
17 | 1.046 | 0.22015 | -0.055 | 4.753
17.5 | 1.071 | 0.22483 | -0.056 | 4.764
18 | 1.096 | 0.24796 | -0.056 | 4.418
18.5 | 1.121 | 0.24939 | -0.057 | 4.493
19 | 1.153 | 0.26756 | -0.063 | 4.308
19.5 | 1.175 | 0.25504 | -0.062 | 4.608
20 | 1.199 | 0.26349 | -0.063 | 4.552

## 24. Re 250k Mach 0.50 (2)
BIGFOIL.COM POLAR EXPORT
dga1138
D.G.A. 1138 |  |  |  | Cl Max: | 1.1695 | at alpha= | 20 | deg
XFOIL ncrit=9 |  |  |  | L/D Max: | 69.733 | at alpha= | 1.5 | deg
Re: | 250000 |  |  | Cd Min: | 0.31584 | at alpha= | 20 | deg
Mach: | 0.5 |  |  | Cl=0 at alpha= | -2.8079 | deg
|  |  |  | @ Cl=0.1, Cd= | 0.012592
|  |  |  | @ Cl=0.4, Cd= | 0.0095009
|  |  |  | @ Cl=0.6, Cd= | 0.0087975
alpha (deg) | Cl | Cd | Cm | Cl/Cd
-20 | -0.5178 | 0.2169 | 0.0166 | -2.3873
-19 | -0.4931 | 0.20275 | 0.0119 | -2.4321
-18.5 | -0.4811 | 0.19688 | 0.0094 | -2.4436
-18 | -0.4695 | 0.19108 | 0.0068 | -2.4571
-17.5 | -0.4582 | 0.18546 | 0.004 | -2.4706
-17 | -0.4499 | 0.18134 | 0.0004 | -2.481
-16.5 | -0.4449 | 0.17788 | -0.003 | -2.5011
-15.5 | -0.4175 | 0.16325 | -0.0064 | -2.5574
-15 | -0.4055 | 0.15769 | -0.008 | -2.5715
-14.5 | -0.5821 | 0.18203 | 0.0131 | -3.1978
-14 | -0.5633 | 0.17429 | 0.0103 | -3.232
-13.5 | -0.5455 | 0.1668 | 0.007 | -3.2704
-13 | -0.5302 | 0.16009 | 0.0021 | -3.3119
-12.5 | -0.5222 | 0.15451 | -0.0034 | -3.3797
-12 | -0.5116 | 0.14746 | -0.0077 | -3.4694
-11.5 | -0.4989 | 0.13856 | -0.0109 | -3.6006
-11 | -0.4757 | 0.12824 | -0.0093 | -3.7095
-10.5 | -0.462 | 0.12102 | -0.0112 | -3.8176
-10 | -0.4507 | 0.114 | -0.0141 | -3.9535
-9.5 | -0.4487 | 0.10808 | -0.0213 | -4.1516
-9 | -0.4429 | 0.10092 | -0.0259 | -4.3886
-8.5 | -0.4356 | 0.0917 | -0.0261 | -4.7503
-8 | -0.4235 | 0.08499 | -0.025 | -4.9829
-7.5 | -0.4243 | 0.07895 | -0.0257 | -5.3743
-7 | -0.4344 | 0.07283 | -0.031 | -5.9646
-6.5 | -0.4425 | 0.06541 | -0.0326 | -6.765
-6 | -0.4435 | 0.06083 | -0.0268 | -7.2908
-5 | -0.353 | 0.04444 | -0.0432 | -7.9433
-4.5 | -0.2764 | 0.02773 | -0.0539 | -9.9675
-4 | -0.2042 | 0.02076 | -0.0571 | -9.8362
-3.5 | -0.1244 | 0.01718 | -0.0594 | -7.241
-3 | -0.033 | 0.01476 | -0.0633 | -2.2358
-2.5 | 0.0529 | 0.01325 | -0.0665 | 3.9925
-2 | 0.1374 | 0.01207 | -0.0694 | 11.3836
-1.5 | 0.2178 | 0.01117 | -0.0715 | 19.4987
-1 | 0.2911 | 0.01067 | -0.0722 | 27.2821
-0.5 | 0.3557 | 0.01027 | -0.0713 | 34.6349
0 | 0.4565 | 0.00852 | -0.0779 | 53.5798
0.5 | 0.5143 | 0.00849 | -0.0747 | 60.5771
1 | 0.571 | 0.00859 | -0.0712 | 66.4726
1.5 | 0.6269 | 0.00899 | -0.0679 | 69.733
2 | 0.6785 | 0.00988 | -0.0641 | 68.6741
2.5 | 0.7328 | 0.01074 | -0.0608 | 68.2309
3 | 0.775 | 0.01253 | -0.0561 | 61.8516
3.5 | 0.8258 | 0.01393 | -0.0526 | 59.2821
4 | 0.8816 | 0.01497 | -0.0494 | 58.8911
4.5 | 0.9364 | 0.01632 | -0.0456 | 57.3775
5 | 0.9824 | 0.01871 | -0.04 | 52.5067
5.5 | 1.0223 | 0.02161 | -0.0333 | 47.3068
6 | 1.0569 | 0.02567 | -0.0262 | 41.1726
6.5 | 1.0793 | 0.03117 | -0.0187 | 34.6262
7 | 1.0727 | 0.03748 | -0.0099 | 28.6206
7.5 | 1.0463 | 0.04461 | -0.0034 | 23.4544
8 | 1.0133 | 0.05382 | -0.003 | 18.8276
8.5 | 0.9781 | 0.06634 | -0.01 | 14.7437
9 | 0.9445 | 0.08241 | -0.0215 | 11.461
9.5 | 0.9119 | 0.10014 | -0.0318 | 9.1063
10 | 0.8905 | 0.11489 | -0.039 | 7.7509
10.5 | 0.8794 | 0.12791 | -0.0452 | 6.8751
11 | 0.874 | 0.14058 | -0.0511 | 6.2171
11.5 | 0.8755 | 0.15229 | -0.0562 | 5.7489
12 | 0.8835 | 0.16665 | -0.0609 | 5.3015
12.5 | 0.8969 | 0.17662 | -0.0646 | 5.0781
13 | 0.9149 | 0.18771 | -0.0661 | 4.874
13.5 | 0.9145 | 0.19711 | -0.0779 | 4.6395
14 | 0.9314 | 0.20593 | -0.0824 | 4.5229
14.5 | 0.9591 | 0.21538 | -0.0819 | 4.4531
15 | 0.9659 | 0.22454 | -0.0921 | 4.3017
15.5 | 0.9855 | 0.23301 | -0.0968 | 4.2294
16 | 1.0126 | 0.24449 | -0.0964 | 4.1417
16.5 | 1.024 | 0.25181 | -0.1064 | 4.0666
17 | 1.0436 | 0.26092 | -0.1132 | 3.9997
17.5 | 1.0644 | 0.26956 | -0.118 | 3.9487
18 | 1.0865 | 0.27851 | -0.1212 | 3.9011
18.5 | 1.1088 | 0.29043 | -0.1248 | 3.8178
19 | 1.1264 | 0.29748 | -0.134 | 3.7865
19.5 | 1.148 | 0.30673 | -0.1407 | 3.7427
20 | 1.1695 | 0.31584 | -0.1464 | 3.7028

## 25. Re 500k Mach 0.00 (1)
BIGFOIL.COM POLAR EXPORT
dga1138
D.G.A. 1138 |  |  |  | Cl Max: | 1.187 | at alpha= | 9 | deg
JavaFoil+Calcfoil stall+Eppler ext transition |  |  |  | L/D Max: | 59.948 | at alpha= | 7.5 | deg
Re: | 500000 |  |  | Cd Min: | 0.01142 | at alpha= | 0.5 | deg
Mach: | 0 |  |  | Cl=0 at alpha= | -3.1607 | deg
|  |  |  | @ Cl=0.1, Cd= | 0.013514
|  |  |  | @ Cl=0.4, Cd= | 0.011836
|  |  |  | @ Cl=0.6, Cd= | 0.015013
alpha (deg) | Cl | Cd | Cm | Cl/Cd
-17.5 | -0.45 | 0.19719 | -0.008 | -2.281
-17 | -0.469 | 0.18383 | -0.008 | -2.551
-16.5 | -0.488 | 0.17141 | -0.009 | -2.847
-16 | -0.506 | 0.15752 | -0.009 | -3.214
-15.5 | -0.524 | 0.15071 | -0.01 | -3.474
-15 | -0.54 | 0.13814 | -0.01 | -3.906
-14.5 | -0.554 | 0.12868 | -0.011 | -4.304
-14 | -0.566 | 0.12211 | -0.011 | -4.634
-13.5 | -0.575 | 0.11221 | -0.012 | -5.124
-13 | -0.581 | 0.10529 | -0.012 | -5.519
-12.5 | -0.583 | 0.09793 | -0.013 | -5.957
-12 | -0.582 | 0.09183 | -0.013 | -6.335
-11.5 | -0.576 | 0.08693 | -0.014 | -6.624
-11 | -0.565 | 0.0804 | -0.014 | -7.031
-10.5 | -0.55 | 0.07564 | -0.014 | -7.271
-10 | -0.531 | 0.07113 | -0.015 | -7.462
-9.5 | -0.507 | 0.06657 | -0.015 | -7.62
-9 | -0.48 | 0.06273 | -0.016 | -7.647
-8.5 | -0.448 | 0.05909 | -0.016 | -7.577
-8 | -0.41 | 0.05643 | -0.017 | -7.273
-7.5 | -0.372 | 0.05292 | -0.018 | -7.026
-7 | -0.332 | 0.05011 | -0.018 | -6.626
-6.5 | -0.291 | 0.04762 | -0.019 | -6.115
-6 | -0.249 | 0.04521 | -0.019 | -5.517
-5.5 | -0.207 | 0.04298 | -0.02 | -4.816
-5 | -0.164 | 0.04092 | -0.021 | -4.004
-4.5 | -0.12 | 0.03895 | -0.024 | -3.09
-4 | -0.076 | 0.03671 | -0.025 | -2.07
-3.5 | -0.038 | 0.01264 | -0.046 | -3.005
-3 | 0.018 | 0.0126 | -0.047 | 1.396
-2.5 | 0.073 | 0.01309 | -0.048 | 5.611
-2 | 0.129 | 0.01397 | -0.049 | 9.266
-1.5 | 0.186 | 0.01397 | -0.051 | 13.291
-1 | 0.242 | 0.01321 | -0.052 | 18.308
-0.5 | 0.298 | 0.01319 | -0.053 | 22.594
0 | 0.357 | 0.01321 | -0.054 | 26.998
0.5 | 0.413 | 0.01142 | -0.055 | 36.145
1 | 0.469 | 0.01437 | -0.056 | 32.656
1.5 | 0.526 | 0.01327 | -0.057 | 39.606
2 | 0.582 | 0.01492 | -0.058 | 38.996
2.5 | 0.638 | 0.01521 | -0.059 | 41.919
3 | 0.693 | 0.016 | -0.06 | 43.349
3.5 | 0.749 | 0.01643 | -0.061 | 45.597
4 | 0.804 | 0.01676 | -0.062 | 47.978
4.5 | 0.858 | 0.0172 | -0.063 | 49.892
5 | 0.912 | 0.01751 | -0.064 | 52.068
5.5 | 0.963 | 0.01796 | -0.065 | 53.59
6 | 1.009 | 0.01931 | -0.066 | 52.278
6.5 | 1.052 | 0.02018 | -0.067 | 52.148
7 | 1.091 | 0.02044 | -0.067 | 53.371
7.5 | 1.124 | 0.01875 | -0.068 | 59.948
8 | 1.152 | 0.01947 | -0.069 | 59.139
8.5 | 1.173 | 0.02027 | -0.07 | 57.867
9 | 1.187 | 0.02136 | -0.071 | 55.581
9.5 | 1.132 | 0.02914 | -0.068 | 38.848
10 | 0.961 | 0.07238 | -0.035 | 13.281
10.5 | 0.953 | 0.07795 | -0.031 | 12.228
11 | 0.942 | 0.08328 | -0.031 | 11.313
11.5 | 0.926 | 0.08945 | -0.03 | 10.355
12 | 0.906 | 0.09553 | -0.031 | 9.484
12.5 | 0.882 | 0.10282 | -0.031 | 8.578
13 | 0.855 | 0.10915 | -0.031 | 7.831
13.5 | 0.825 | 0.1183 | -0.03 | 6.974
14 | 0.794 | 0.12727 | -0.03 | 6.235

## 26. Re 500k Mach 0.00 (2)
BIGFOIL.COM POLAR EXPORT
dga1138
D.G.A. 1138 |  |  |  | Cl Max: | 1.1614 | at alpha= | 9.5 | deg
XFOIL ncrit=9 |  |  |  | L/D Max: | 79.823 | at alpha= | 2.5 | deg
Re: | 500000 |  |  | Cd Min: | 0.24521 | at alpha= | -20 | deg
Mach: | 0 |  |  | Cl=0 at alpha= | -3.2111 | deg
|  |  |  | @ Cl=0.1, Cd= | 0.0089946
|  |  |  | @ Cl=0.4, Cd= | 0.0058559
|  |  |  | @ Cl=0.6, Cd= | 0.0076556
alpha (deg) | Cl | Cd | Cm | Cl/Cd
-20 | -0.7388 | 0.24521 | 0.0525 | -3.0129
-19.5 | -0.7208 | 0.23828 | 0.048 | -3.025
-19 | -0.7042 | 0.2316 | 0.0432 | -3.0406
-18.5 | -0.6892 | 0.22493 | 0.0385 | -3.0641
-18 | -0.6732 | 0.21721 | 0.0366 | -3.0993
-17.5 | -0.6573 | 0.21103 | 0.0334 | -3.1147
-17 | -0.6415 | 0.20444 | 0.03 | -3.1378
-16.5 | -0.6259 | 0.19734 | 0.0264 | -3.1717
-16 | -0.6131 | 0.19041 | 0.0209 | -3.2199
-15.5 | -0.6018 | 0.18337 | 0.0168 | -3.2819
-15 | -0.5868 | 0.1749 | 0.0159 | -3.3551
-14.5 | -0.5732 | 0.16846 | 0.0137 | -3.4026
-14 | -0.5606 | 0.16174 | 0.011 | -3.4661
-13.5 | -0.549 | 0.15457 | 0.0081 | -3.5518
-13 | -0.5415 | 0.14682 | 0.003 | -3.6882
-12.5 | -0.5352 | 0.13908 | -0.0012 | -3.8481
-12 | -0.5271 | 0.13101 | -0.0045 | -4.0234
-11.5 | -0.517 | 0.1233 | -0.004 | -4.193
-11 | -0.506 | 0.11706 | -0.006 | -4.3226
-10.5 | -0.4985 | 0.1098 | -0.009 | -4.5401
-10 | -0.4949 | 0.10155 | -0.0151 | -4.8735
-9.5 | -0.4912 | 0.09342 | -0.0201 | -5.258
-9 | -0.4945 | 0.08527 | -0.0245 | -5.7992
-8.5 | -0.4904 | 0.07543 | -0.0317 | -6.5014
-7.5 | -0.4824 | 0.05339 | -0.0392 | -9.0354
-7 | -0.483 | 0.03561 | -0.04 | -13.5636
-6.5 | -0.4324 | 0.02178 | -0.0436 | -19.8531
-6 | -0.367 | 0.02088 | -0.0469 | -17.5766
-5.5 | -0.3022 | 0.01756 | -0.0492 | -17.2096
-5 | -0.2352 | 0.01555 | -0.0524 | -15.1254
-4.5 | -0.1692 | 0.01431 | -0.0545 | -11.8239
-4 | -0.0977 | 0.01251 | -0.0579 | -7.8098
-3.5 | -0.0364 | 0.01069 | -0.0591 | -3.4051
-3 | 0.0266 | 0.00975 | -0.0605 | 2.7282
-2.5 | 0.0857 | 0.0091 | -0.0609 | 9.4176
-2 | 0.1413 | 0.00869 | -0.0606 | 16.2601
-1.5 | 0.1959 | 0.0084 | -0.0599 | 23.3214
-1 | 0.249 | 0.00796 | -0.0592 | 31.2814
-0.5 | 0.302 | 0.00763 | -0.0585 | 39.5806
0 | 0.3843 | 0.0058 | -0.0645 | 66.2586
0.5 | 0.4349 | 0.00598 | -0.063 | 72.7258
1 | 0.4851 | 0.00627 | -0.0615 | 77.3684
1.5 | 0.5308 | 0.00702 | -0.0593 | 75.6125
2 | 0.5808 | 0.0075 | -0.0581 | 77.44
2.5 | 0.6314 | 0.00791 | -0.057 | 79.823
3 | 0.6728 | 0.00948 | -0.0547 | 70.9705
3.5 | 0.7215 | 0.01024 | -0.0535 | 70.459
4 | 0.7718 | 0.01079 | -0.0526 | 71.5292
4.5 | 0.8165 | 0.01217 | -0.0508 | 67.0912
5 | 0.8641 | 0.01322 | -0.0491 | 65.3631
5.5 | 0.9083 | 0.01481 | -0.0468 | 61.3302
6 | 0.9531 | 0.01619 | -0.0447 | 58.8697
6.5 | 0.9953 | 0.01793 | -0.0423 | 55.5103
7 | 1.0353 | 0.02017 | -0.0396 | 51.3287
7.5 | 1.074 | 0.02332 | -0.0368 | 46.0549
8 | 1.1134 | 0.02768 | -0.0333 | 40.224
8.5 | 1.1381 | 0.03448 | -0.0284 | 33.0075
9 | 1.1507 | 0.04238 | -0.0218 | 27.152
9.5 | 1.1614 | 0.0472 | -0.0174 | 24.6059
10 | 1.1486 | 0.05488 | -0.012 | 20.9293
12 | 0.9107 | 0.12854 | -0.0422 | 7.085
12.5 | 0.899 | 0.14158 | -0.0483 | 6.3498
13 | 0.8986 | 0.15078 | -0.0522 | 5.9597
13.5 | 0.8984 | 0.15917 | -0.0555 | 5.6443
14 | 0.8877 | 0.17465 | -0.0625 | 5.0827
14.5 | 0.8963 | 0.18616 | -0.0689 | 4.8147

## 27. Re 500k Mach 0.10 (1)
BIGFOIL.COM POLAR EXPORT
dga1138
D.G.A. 1138 |  |  |  | Cl Max: | 1.185 | at alpha= | 9 | deg
JavaFoil+Calcfoil stall+Eppler ext transition |  |  |  | L/D Max: | 59.854 | at alpha= | 7.5 | deg
Re: | 500000 |  |  | Cd Min: | 0.01144 | at alpha= | 0.5 | deg
Mach: | 0.1 |  |  | Cl=0 at alpha= | -3.1607 | deg
|  |  |  | @ Cl=0.1, Cd= | 0.013506
|  |  |  | @ Cl=0.4, Cd= | 0.011887
|  |  |  | @ Cl=0.6, Cd= | 0.015175
alpha (deg) | Cl | Cd | Cm | Cl/Cd
-17 | -0.43 | 0.19086 | -0.008 | -2.251
-16.5 | -0.451 | 0.17597 | -0.009 | -2.565
-16 | -0.473 | 0.1664 | -0.009 | -2.841
-15.5 | -0.493 | 0.15111 | -0.01 | -3.264
-15 | -0.513 | 0.14169 | -0.01 | -3.617
-14.5 | -0.53 | 0.13065 | -0.011 | -4.057
-14 | -0.545 | 0.12413 | -0.011 | -4.394
-13.5 | -0.558 | 0.11547 | -0.012 | -4.831
-13 | -0.567 | 0.10761 | -0.012 | -5.27
-12.5 | -0.572 | 0.09918 | -0.013 | -5.771
-12 | -0.573 | 0.09282 | -0.013 | -6.177
-11.5 | -0.57 | 0.08701 | -0.014 | -6.548
-11 | -0.561 | 0.08166 | -0.014 | -6.874
-10.5 | -0.548 | 0.07608 | -0.014 | -7.197
-10 | -0.53 | 0.07152 | -0.015 | -7.407
-9.5 | -0.507 | 0.06703 | -0.015 | -7.566
-9 | -0.48 | 0.06302 | -0.016 | -7.624
-8.5 | -0.449 | 0.05915 | -0.016 | -7.588
-8 | -0.412 | 0.05648 | -0.017 | -7.287
-7.5 | -0.373 | 0.05295 | -0.018 | -7.044
-7 | -0.333 | 0.05014 | -0.018 | -6.646
-6.5 | -0.292 | 0.04765 | -0.019 | -6.135
-6 | -0.251 | 0.04534 | -0.019 | -5.526
-5.5 | -0.208 | 0.04299 | -0.02 | -4.835
-5 | -0.165 | 0.04062 | -0.022 | -4.059
-4.5 | -0.121 | 0.03863 | -0.024 | -3.129
-4 | -0.076 | 0.03668 | -0.025 | -2.081
-3.5 | -0.038 | 0.01272 | -0.047 | -3.001
-3 | 0.018 | 0.0126 | -0.048 | 1.403
-2.5 | 0.074 | 0.01306 | -0.049 | 5.651
-2 | 0.13 | 0.01402 | -0.05 | 9.277
-1.5 | 0.187 | 0.01407 | -0.051 | 13.26
-1 | 0.243 | 0.01315 | -0.052 | 18.493
-0.5 | 0.3 | 0.01317 | -0.053 | 22.748
0 | 0.358 | 0.01314 | -0.054 | 27.261
0.5 | 0.415 | 0.01144 | -0.055 | 36.266
1 | 0.472 | 0.01443 | -0.056 | 32.681
1.5 | 0.528 | 0.0133 | -0.057 | 39.723
2 | 0.585 | 0.01498 | -0.058 | 39.011
2.5 | 0.641 | 0.01571 | -0.059 | 40.787
3 | 0.697 | 0.01601 | -0.06 | 43.539
3.5 | 0.753 | 0.01645 | -0.061 | 45.762
4 | 0.808 | 0.01684 | -0.062 | 47.97
4.5 | 0.862 | 0.01722 | -0.063 | 50.071
5 | 0.916 | 0.01755 | -0.064 | 52.201
5.5 | 0.967 | 0.01801 | -0.065 | 53.702
6 | 1.014 | 0.01894 | -0.066 | 53.516
6.5 | 1.056 | 0.01976 | -0.067 | 53.471
7 | 1.094 | 0.02055 | -0.068 | 53.255
7.5 | 1.127 | 0.01883 | -0.069 | 59.854
8 | 1.153 | 0.0196 | -0.07 | 58.85
8.5 | 1.173 | 0.02096 | -0.071 | 55.947
9 | 1.185 | 0.02156 | -0.072 | 54.96
9.5 | 0.985 | 0.06088 | -0.049 | 16.183
10 | 0.954 | 0.07294 | -0.034 | 13.075
10.5 | 0.943 | 0.0785 | -0.031 | 12.017
11 | 0.929 | 0.08456 | -0.03 | 10.982
11.5 | 0.909 | 0.09102 | -0.03 | 9.985
12 | 0.884 | 0.09757 | -0.031 | 9.064
12.5 | 0.856 | 0.10488 | -0.03 | 8.16
13 | 0.824 | 0.11297 | -0.03 | 7.294
13.5 | 0.79 | 0.12027 | -0.03 | 6.568
14 | 0.754 | 0.12995 | -0.03 | 5.801

## 28. Re 500k Mach 0.10 (2)
BIGFOIL.COM POLAR EXPORT
dga1138
D.G.A. 1138 |  |  |  | Cl Max: | 1.1165 | at alpha= | 8 | deg
XFOIL ncrit=9 |  |  |  | L/D Max: | 79.8365 | at alpha= | 2.5 | deg
Re: | 500000 |  |  | Cd Min: | 0.02848 | at alpha= | 8 | deg
Mach: | 0.1 |  |  | Cl=0 at alpha= | -99 | deg
|  |  |  | @ Cl=0.1, Cd= | 0.006
|  |  |  | @ Cl=0.4, Cd= | 0.006
|  |  |  | @ Cl=0.6, Cd= | 0.0076768
alpha (deg) | Cl | Cd | Cm | Cl/Cd
0.5 | 0.4372 | 0.006 | -0.0633 | 72.8667
1 | 0.4877 | 0.0063 | -0.0618 | 77.4127
1.5 | 0.5335 | 0.00707 | -0.0595 | 75.4597
2 | 0.5839 | 0.00755 | -0.0583 | 77.3377
2.5 | 0.6347 | 0.00795 | -0.0572 | 79.8365
3 | 0.6761 | 0.00956 | -0.0549 | 70.7218
3.5 | 0.7254 | 0.01028 | -0.0537 | 70.5642
4 | 0.776 | 0.01083 | -0.0527 | 71.6528
4.5 | 0.8205 | 0.01228 | -0.0508 | 66.816
5 | 0.8686 | 0.01331 | -0.049 | 65.2592
5.5 | 0.9129 | 0.01493 | -0.0466 | 61.1453
6 | 0.9576 | 0.01636 | -0.0444 | 58.533
6.5 | 0.9997 | 0.01819 | -0.0418 | 54.9588
7 | 1.0396 | 0.02055 | -0.039 | 50.5888
7.5 | 1.0784 | 0.02385 | -0.036 | 45.2159
8 | 1.1165 | 0.02848 | -0.0323 | 39.2029

## 29. Re 500k Mach 0.25 (1)
BIGFOIL.COM POLAR EXPORT
dga1138
D.G.A. 1138 |  |  |  | Cl Max: | 1.163 | at alpha= | 8.5 | deg
JavaFoil+Calcfoil stall+Eppler ext transition |  |  |  | L/D Max: | 58.702 | at alpha= | 7.5 | deg
Re: | 500000 |  |  | Cd Min: | 0.01267 | at alpha= | -3.5 | deg
Mach: | 0.25 |  |  | Cl=0 at alpha= | -3.1579 | deg
|  |  |  | @ Cl=0.1, Cd= | 0.013474
|  |  |  | @ Cl=0.4, Cd= | 0.014387
|  |  |  | @ Cl=0.6, Cd= | 0.17427
alpha (deg) | Cl | Cd | Cm | Cl/Cd
-16 | -0.069 | 0.18568 | -0.01 | -0.371
-15.5 | -0.193 | 0.29294 | -0.009 | -0.658
-15 | -0.256 | 0.2156 | -0.01 | -1.186
-14.5 | -0.31 | 0.18353 | -0.01 | -1.691
-14 | -0.36 | 0.15945 | -0.011 | -2.256
-13.5 | -0.404 | 0.13815 | -0.011 | -2.924
-13 | -0.443 | 0.12709 | -0.012 | -3.482
-12.5 | -0.475 | 0.11325 | -0.013 | -4.19
-12 | -0.499 | 0.10316 | -0.014 | -4.84
-11.5 | -0.516 | 0.09525 | -0.014 | -5.419
-11 | -0.525 | 0.08739 | -0.015 | -6.007
-10.5 | -0.525 | 0.07979 | -0.015 | -6.583
-10 | -0.517 | 0.07406 | -0.015 | -6.987
-9.5 | -0.503 | 0.06929 | -0.016 | -7.258
-9 | -0.482 | 0.0645 | -0.016 | -7.467
-8.5 | -0.453 | 0.06049 | -0.017 | -7.491
-8 | -0.417 | 0.05689 | -0.017 | -7.332
-7.5 | -0.379 | 0.05372 | -0.018 | -7.057
-7 | -0.34 | 0.05106 | -0.019 | -6.651
-6.5 | -0.298 | 0.04816 | -0.019 | -6.196
-6 | -0.256 | 0.04556 | -0.02 | -5.623
-5.5 | -0.213 | 0.0432 | -0.021 | -4.927
-5 | -0.169 | 0.0411 | -0.022 | -4.104
-4.5 | -0.124 | 0.03896 | -0.024 | -3.179
-4 | -0.078 | 0.03744 | -0.025 | -2.09
-3.5 | -0.039 | 0.01267 | -0.048 | -3.091
-3 | 0.018 | 0.01269 | -0.049 | 1.43
-2.5 | 0.076 | 0.01306 | -0.05 | 5.802
-2 | 0.134 | 0.01406 | -0.051 | 9.508
-1.5 | 0.192 | 0.01403 | -0.052 | 13.661
-1 | 0.25 | 0.01315 | -0.053 | 18.994
-0.5 | 0.308 | 0.01314 | -0.054 | 23.424
0 | 0.368 | 0.01405 | -0.055 | 26.206
0.5 | 0.426 | 0.01466 | -0.056 | 29.098
1 | 0.485 | 0.01449 | -0.057 | 33.439
1.5 | 0.543 | 0.01336 | -0.058 | 40.613
2 | 0.601 | 0.01503 | -0.059 | 39.944
2.5 | 0.658 | 0.01582 | -0.061 | 41.622
3 | 0.716 | 0.01625 | -0.062 | 44.054
3.5 | 0.773 | 0.01688 | -0.063 | 45.794
4 | 0.83 | 0.01711 | -0.064 | 48.492
4.5 | 0.885 | 0.0175 | -0.065 | 50.582
5 | 0.94 | 0.01784 | -0.066 | 52.703
5.5 | 0.992 | 0.01835 | -0.067 | 54.036
6 | 1.038 | 0.01991 | -0.068 | 52.114
6.5 | 1.078 | 0.02032 | -0.069 | 53.071
7 | 1.113 | 0.0217 | -0.07 | 51.267
7.5 | 1.139 | 0.01941 | -0.071 | 58.702
8 | 1.157 | 0.02397 | -0.072 | 48.246
8.5 | 1.163 | 0.02524 | -0.073 | 46.088
9 | 0.933 | 0.06668 | -0.036 | 13.99
9.5 | 0.915 | 0.07227 | -0.031 | 12.665
10 | 0.89 | 0.07794 | -0.03 | 11.424
10.5 | 0.855 | 0.08532 | -0.03 | 10.022
11 | 0.809 | 0.09363 | -0.029 | 8.645
11.5 | 0.755 | 0.10347 | -0.029 | 7.292
12 | 0.691 | 0.1129 | -0.029 | 6.124
12.5 | 0.621 | 0.12685 | -0.029 | 4.899
13 | 0.546 | 0.14727 | -0.03 | 3.706
13.5 | 0.465 | 0.17427 | -0.032 | 2.668

## 30. Re 500k Mach 0.25 (2)
BIGFOIL.COM POLAR EXPORT
dga1138
D.G.A. 1138 |  |  |  | Cl Max: | 1.1346 | at alpha= | 8.5 | deg
XFOIL ncrit=9 |  |  |  | L/D Max: | 78.661 | at alpha= | 2.5 | deg
Re: | 500000 |  |  | Cd Min: | 0.24957 | at alpha= | -20 | deg
Mach: | 0.25 |  |  | Cl=0 at alpha= | -3.2238 | deg
|  |  |  | @ Cl=0.1, Cd= | 0.0091652
|  |  |  | @ Cl=0.4, Cd= | 0.0067203
|  |  |  | @ Cl=0.6, Cd= | 0.0077202
alpha (deg) | Cl | Cd | Cm | Cl/Cd
-20 | -0.7518 | 0.24957 | 0.0544 | -3.0124
-19.5 | -0.733 | 0.24261 | 0.0494 | -3.0213
-19 | -0.7156 | 0.23579 | 0.0445 | -3.0349
-18.5 | -0.6988 | 0.22801 | 0.0407 | -3.0648
-18 | -0.6818 | 0.22111 | 0.0381 | -3.0835
-17.5 | -0.6648 | 0.21456 | 0.0345 | -3.0984
-17 | -0.6478 | 0.20762 | 0.0308 | -3.1201
-16.5 | -0.6304 | 0.2002 | 0.0264 | -3.1489
-16 | -0.6174 | 0.19348 | 0.021 | -3.191
-15.5 | -0.6023 | 0.18488 | 0.0186 | -3.2578
-15 | -0.5866 | 0.17803 | 0.0166 | -3.295
-14.5 | -0.572 | 0.17127 | 0.0138 | -3.3398
-14 | -0.5584 | 0.16424 | 0.0109 | -3.3999
-13.5 | -0.5457 | 0.15671 | 0.0074 | -3.4822
-13 | -0.5387 | 0.14938 | 0.002 | -3.6062
-12.5 | -0.53 | 0.14163 | -0.0017 | -3.7421
-12 | -0.5203 | 0.13256 | -0.0027 | -3.925
-11.5 | -0.506 | 0.12653 | -0.0036 | -3.9991
-11 | -0.4958 | 0.11964 | -0.0062 | -4.1441
-10.5 | -0.4881 | 0.11204 | -0.0101 | -4.3565
-10 | -0.4834 | 0.10417 | -0.016 | -4.6405
-9.5 | -0.4776 | 0.0962 | -0.0199 | -4.9647
-9 | -0.4755 | 0.08809 | -0.0238 | -5.3979
-8.5 | -0.4791 | 0.07998 | -0.0281 | -5.9902
-8 | -0.4749 | 0.07063 | -0.0337 | -6.7238
-7.5 | -0.4756 | 0.05879 | -0.0384 | -8.0898
-7 | -0.465 | 0.05762 | -0.0338 | -8.0701
-6.5 | -0.4333 | 0.03092 | -0.0471 | -14.0136
-6 | -0.3745 | 0.02379 | -0.0511 | -15.7419
-5.5 | -0.3059 | 0.0202 | -0.0537 | -15.1436
-5 | -0.2421 | 0.0166 | -0.0559 | -14.5843
-4.5 | -0.1701 | 0.01471 | -0.0586 | -11.5636
-4 | -0.1 | 0.01368 | -0.0607 | -7.3099
-3.5 | -0.0353 | 0.01099 | -0.0622 | -3.212
-3 | 0.0286 | 0.00994 | -0.0631 | 2.8773
-2.5 | 0.0887 | 0.00925 | -0.0631 | 9.5892
-2 | 0.146 | 0.00882 | -0.0626 | 16.5533
-1.5 | 0.2021 | 0.00852 | -0.0618 | 23.7207
-1 | 0.2572 | 0.00809 | -0.0609 | 31.7923
-0.5 | 0.3124 | 0.00777 | -0.0602 | 40.2059
0.5 | 0.4501 | 0.00612 | -0.0648 | 73.5458
1 | 0.5006 | 0.00654 | -0.0629 | 76.5443
1.5 | 0.5487 | 0.0073 | -0.0608 | 75.1644
2 | 0.6012 | 0.00773 | -0.0595 | 77.7749
2.5 | 0.6521 | 0.00829 | -0.058 | 78.661
3 | 0.695 | 0.0099 | -0.0556 | 70.202
3.5 | 0.7464 | 0.01057 | -0.0542 | 70.6149
4 | 0.7988 | 0.01113 | -0.053 | 71.77
4.5 | 0.8442 | 0.0127 | -0.0506 | 66.4724
5 | 0.8932 | 0.01386 | -0.0484 | 64.4444
5.5 | 0.9374 | 0.01568 | -0.0453 | 59.7832
6 | 0.982 | 0.01738 | -0.0424 | 56.5017
6.5 | 1.0232 | 0.01969 | -0.0389 | 51.9655
7 | 1.0627 | 0.0227 | -0.0353 | 46.815
7.5 | 1.0999 | 0.02667 | -0.0315 | 41.2411
8 | 1.1252 | 0.03256 | -0.0257 | 34.5577
8.5 | 1.1346 | 0.03838 | -0.0194 | 29.5623
9 | 1.1114 | 0.04634 | -0.0109 | 23.9836
9.5 | 1.0439 | 0.06002 | -0.0035 | 17.3925
10 | 1.0042 | 0.06975 | -0.0052 | 14.3971
11.5 | 0.9147 | 0.11914 | -0.037 | 7.6775
12 | 0.8807 | 0.13917 | -0.0465 | 6.3282
12.5 | 0.8805 | 0.15306 | -0.0544 | 5.7526
13 | 0.883 | 0.16331 | -0.0592 | 5.4069
13.5 | 0.8912 | 0.17118 | -0.0625 | 5.2062

## 31. Re 500k Mach 0.50 (1)
BIGFOIL.COM POLAR EXPORT
dga1138
D.G.A. 1138 |  |  |  | Cl Max: | 1.2 | at alpha= | 20 | deg
JavaFoil+Calcfoil stall+Eppler ext transition |  |  |  | L/D Max: | 53.299 | at alpha= | 5 | deg
Re: | 500000 |  |  | Cd Min: | 0.01308 | at alpha= | -1 | deg
Mach: | 0.5 |  |  | Cl=0 at alpha= | -3.1569 | deg
|  |  |  | @ Cl=0.1, Cd= | 0.014194
|  |  |  | @ Cl=0.4, Cd= | 0.013085
|  |  |  | @ Cl=0.6, Cd= | 0.014941
alpha (deg) | Cl | Cd | Cm | Cl/Cd
-20 | -0.848 | 0.21516 | -0.008 | -3.941
-19.5 | -0.824 | 0.2086 | -0.008 | -3.948
-19 | -0.8 | 0.19227 | -0.009 | -4.161
-18.5 | -0.775 | 0.19598 | -0.009 | -3.957
-18 | -0.752 | 0.17975 | -0.01 | -4.184
-17.5 | -0.728 | 0.17636 | -0.011 | -4.127
-17 | -0.703 | 0.16925 | -0.011 | -4.156
-16.5 | -0.679 | 0.16372 | -0.012 | -4.148
-16 | -0.655 | 0.15904 | -0.012 | -4.116
-15.5 | -0.63 | 0.15435 | -0.013 | -4.082
-15 | -0.605 | 0.16354 | -0.013 | -3.7
-14.5 | -0.58 | 0.15882 | -0.014 | -3.654
-14 | -0.556 | 0.14187 | -0.014 | -3.919
-13.5 | -0.531 | 0.13642 | -0.015 | -3.893
-13 | -0.506 | 0.13278 | -0.015 | -3.811
-12.5 | -0.481 | 0.14545 | -0.016 | -3.305
-12 | -0.455 | 0.13248 | -0.015 | -3.432
-11.5 | -0.429 | 0.12783 | -0.015 | -3.356
-11 | -0.404 | 0.12448 | -0.016 | -3.244
-10.5 | -0.378 | 0.12143 | -0.016 | -3.117
-10 | -0.353 | 0.11892 | -0.017 | -2.97
-9.5 | -0.328 | 0.11624 | -0.017 | -2.819
-9 | -0.302 | 0.11061 | -0.018 | -2.732
-8.5 | -0.277 | 0.10602 | -0.018 | -2.609
-8 | -0.251 | 0.09119 | -0.019 | -2.753
-7.5 | -0.356 | 0.06211 | -0.019 | -5.727
-7 | -0.342 | 0.05669 | -0.02 | -6.031
-6.5 | -0.312 | 0.05127 | -0.021 | -6.083
-6 | -0.274 | 0.04771 | -0.022 | -5.739
-5.5 | -0.231 | 0.04504 | -0.022 | -5.123
-5 | -0.185 | 0.04236 | -0.023 | -4.358
-4.5 | -0.136 | 0.04031 | -0.024 | -3.379
-4 | -0.086 | 0.03844 | -0.026 | -2.247
-3.5 | -0.035 | 0.03696 | -0.029 | -0.959
-3 | 0.016 | 0.03569 | -0.03 | 0.462
-2.5 | 0.085 | 0.01421 | -0.056 | 5.948
-2 | 0.149 | 0.01414 | -0.057 | 10.554
-1.5 | 0.214 | 0.01319 | -0.058 | 16.226
-1 | 0.279 | 0.01308 | -0.059 | 21.334
-0.5 | 0.344 | 0.01311 | -0.061 | 26.227
0 | 0.412 | 0.01308 | -0.062 | 31.456
0.5 | 0.477 | 0.01629 | -0.063 | 29.265
1 | 0.541 | 0.01328 | -0.064 | 40.788
1.5 | 0.606 | 0.01511 | -0.065 | 40.114
2 | 0.671 | 0.01618 | -0.066 | 41.437
2.5 | 0.735 | 0.01666 | -0.068 | 44.099
3 | 0.799 | 0.01719 | -0.069 | 46.473
3.5 | 0.862 | 0.01769 | -0.07 | 48.729
4 | 0.924 | 0.01827 | -0.071 | 50.566
4.5 | 0.984 | 0.01895 | -0.072 | 51.936
5 | 1.042 | 0.01955 | -0.073 | 53.299
5.5 | 1.091 | 0.02079 | -0.075 | 52.492
6 | 1.123 | 0.02214 | -0.076 | 50.711
6.5 | 1.126 | 0.02467 | -0.077 | 45.616
7 | 0.846 | 0.05881 | -0.032 | 14.392
7.5 | 0.555 | 0.08728 | -0.028 | 6.362
8 | 0.581 | 0.08994 | -0.028 | 6.461
8.5 | 0.607 | 0.09376 | -0.03 | 6.475
9 | 0.633 | 0.09818 | -0.033 | 6.451
9.5 | 0.66 | 0.10358 | -0.038 | 6.376
10 | 0.685 | 0.11868 | -0.037 | 5.775
10.5 | 0.711 | 0.12158 | -0.037 | 5.848
11 | 0.737 | 0.12564 | -0.039 | 5.865
11.5 | 0.764 | 0.13097 | -0.042 | 5.83
12 | 0.791 | 0.14778 | -0.045 | 5.35
12.5 | 0.817 | 0.1514 | -0.046 | 5.394
13 | 0.843 | 0.15387 | -0.048 | 5.477
13.5 | 0.87 | 0.15959 | -0.05 | 5.451
14 | 0.898 | 0.16409 | -0.053 | 5.472
14.5 | 0.921 | 0.17606 | -0.052 | 5.233
15 | 0.947 | 0.18511 | -0.053 | 5.113
15.5 | 0.972 | 0.18305 | -0.053 | 5.308
16 | 0.997 | 0.17652 | -0.054 | 5.648
16.5 | 1.022 | 0.18343 | -0.055 | 5.571
17 | 1.047 | 0.18726 | -0.056 | 5.59
17.5 | 1.072 | 0.19189 | -0.056 | 5.584
18 | 1.096 | 0.20748 | -0.057 | 5.285
18.5 | 1.123 | 0.21669 | -0.059 | 5.181
19 | 1.154 | 0.21858 | -0.063 | 5.281
19.5 | 1.176 | 0.21878 | -0.062 | 5.373
20 | 1.2 | 0.22777 | -0.063 | 5.268

## 32. Re 500k Mach 0.50 (2)
BIGFOIL.COM POLAR EXPORT
dga1138
D.G.A. 1138 |  |  |  | Cl Max: | 0.4104 | at alpha= | 0 | deg
XFOIL ncrit=9 |  |  |  | L/D Max: | 50.5419 | at alpha= | 0 | deg
Re: | 500000 |  |  | Cd Min: | 0.27066 | at alpha= | -20 | deg
Mach: | 0.5 |  |  | Cl=0 at alpha= | -3.2553 | deg
|  |  |  | @ Cl=0.1, Cd= | 0.009923
|  |  |  | @ Cl=0.4, Cd= | 0.0081356
|  |  |  | @ Cl=0.6, Cd= | 0.00812
alpha (deg) | Cl | Cd | Cm | Cl/Cd
-20 | -0.8108 | 0.27066 | 0.0614 | -2.9956
-19.5 | -0.7889 | 0.26247 | 0.056 | -3.0057
-19 | -0.7676 | 0.25322 | 0.0526 | -3.0314
-18.5 | -0.746 | 0.24533 | 0.0481 | -3.0408
-18 | -0.7241 | 0.23731 | 0.0435 | -3.0513
-17.5 | -0.7022 | 0.22909 | 0.0389 | -3.0652
-17 | -0.68 | 0.22098 | 0.0332 | -3.0772
-16.5 | -0.6609 | 0.21352 | 0.0276 | -3.0953
-16 | -0.64 | 0.2043 | 0.0256 | -3.1326
-15.5 | -0.6199 | 0.19663 | 0.0218 | -3.1526
-15 | -0.6002 | 0.18884 | 0.018 | -3.1784
-14.5 | -0.5811 | 0.18089 | 0.0141 | -3.2124
-14 | -0.5637 | 0.17328 | 0.0088 | -3.2531
-13.5 | -0.5496 | 0.16578 | 0.0041 | -3.3152
-13 | -0.5367 | 0.15804 | -0.0001 | -3.396
-12.5 | -0.5164 | 0.14888 | 0.0001 | -3.4686
-12 | -0.5007 | 0.1418 | -0.0024 | -3.531
-11.5 | -0.4868 | 0.13432 | -0.0065 | -3.6242
-11 | -0.4782 | 0.12717 | -0.0115 | -3.7603
-10.5 | -0.468 | 0.11941 | -0.0151 | -3.9193
-10 | -0.4571 | 0.11144 | -0.0183 | -4.1018
-9.5 | -0.4472 | 0.10348 | -0.0214 | -4.3216
-9 | -0.4396 | 0.09527 | -0.0214 | -4.6143
-8.5 | -0.4274 | 0.08929 | -0.0225 | -4.7867
-8 | -0.424 | 0.08261 | -0.028 | -5.1326
-7.5 | -0.4328 | 0.07626 | -0.0295 | -5.6753
-7 | -0.4362 | 0.06932 | -0.0314 | -6.2926
-6 | -0.3764 | 0.04836 | -0.0499 | -7.7833
-5.5 | -0.3142 | 0.03467 | -0.0632 | -9.0626
-5 | -0.2489 | 0.0222 | -0.0708 | -11.2117
-4.5 | -0.1799 | 0.01761 | -0.0724 | -10.2158
-4 | -0.1043 | 0.01494 | -0.0731 | -6.9813
-3.5 | -0.0324 | 0.01239 | -0.0734 | -2.615
-3 | 0.0338 | 0.01083 | -0.0724 | 3.121
-2.5 | 0.0982 | 0.00994 | -0.0712 | 9.8793
-2 | 0.1618 | 0.00934 | -0.0699 | 17.3233
-1.5 | 0.2252 | 0.00893 | -0.0687 | 25.2184
-1 | 0.2889 | 0.00861 | -0.0676 | 33.554
-0.5 | 0.3506 | 0.00821 | -0.0663 | 42.704
0 | 0.4104 | 0.00812 | -0.0646 | 50.5419

## 33. Re 750k Mach 0.00 (1)
BIGFOIL.COM POLAR EXPORT
dga1138
D.G.A. 1138 |  |  |  | Cl Max: | 1.194 | at alpha= | 9.5 | deg
JavaFoil+Calcfoil stall+Eppler ext transition |  |  |  | L/D Max: | 63.327 | at alpha= | 7.5 | deg
Re: | 750000 |  |  | Cd Min: | 0.01076 | at alpha= | 0.5 | deg
Mach: | 0 |  |  | Cl=0 at alpha= | -3.1607 | deg
|  |  |  | @ Cl=0.1, Cd= | 0.012894
|  |  |  | @ Cl=0.4, Cd= | 0.011175
|  |  |  | @ Cl=0.6, Cd= | 0.014132
alpha (deg) | Cl | Cd | Cm | Cl/Cd
-17.5 | -0.45 | 0.17926 | -0.008 | -2.511
-17 | -0.469 | 0.1696 | -0.008 | -2.767
-16.5 | -0.488 | 0.15678 | -0.009 | -3.115
-16 | -0.507 | 0.14972 | -0.009 | -3.384
-15.5 | -0.524 | 0.13893 | -0.01 | -3.771
-15 | -0.54 | 0.1305 | -0.01 | -4.137
-14.5 | -0.554 | 0.12333 | -0.011 | -4.493
-14 | -0.566 | 0.11455 | -0.012 | -4.942
-13.5 | -0.575 | 0.10903 | -0.012 | -5.277
-13 | -0.581 | 0.10053 | -0.013 | -5.782
-12.5 | -0.584 | 0.0959 | -0.013 | -6.087
-12 | -0.582 | 0.08908 | -0.014 | -6.534
-11.5 | -0.576 | 0.08275 | -0.014 | -6.962
-11 | -0.566 | 0.07817 | -0.014 | -7.236
-10.5 | -0.55 | 0.07339 | -0.014 | -7.496
-10 | -0.531 | 0.06882 | -0.015 | -7.715
-9.5 | -0.507 | 0.06484 | -0.015 | -7.826
-9 | -0.48 | 0.06113 | -0.016 | -7.851
-8.5 | -0.448 | 0.05748 | -0.017 | -7.792
-8 | -0.411 | 0.05487 | -0.017 | -7.483
-7.5 | -0.372 | 0.05171 | -0.018 | -7.194
-7 | -0.332 | 0.04896 | -0.018 | -6.784
-6.5 | -0.291 | 0.04654 | -0.019 | -6.262
-6 | -0.25 | 0.04427 | -0.02 | -5.639
-5.5 | -0.208 | 0.04151 | -0.022 | -5.005
-5 | -0.165 | 0.03928 | -0.024 | -4.191
-4.5 | -0.148 | 0.01265 | -0.044 | -11.692
-4 | -0.093 | 0.01222 | -0.045 | -7.627
-3.5 | -0.038 | 0.01214 | -0.046 | -3.129
-3 | 0.018 | 0.01213 | -0.047 | 1.451
-2.5 | 0.073 | 0.01245 | -0.048 | 5.9
-2 | 0.129 | 0.01337 | -0.049 | 9.687
-1.5 | 0.186 | 0.01336 | -0.051 | 13.898
-1 | 0.242 | 0.01257 | -0.052 | 19.246
-0.5 | 0.298 | 0.01253 | -0.053 | 23.788
0 | 0.357 | 0.01255 | -0.054 | 28.418
0.5 | 0.413 | 0.01076 | -0.055 | 38.373
1 | 0.469 | 0.01242 | -0.056 | 37.779
1.5 | 0.526 | 0.01381 | -0.057 | 38.048
2 | 0.582 | 0.0141 | -0.058 | 41.254
2.5 | 0.638 | 0.0142 | -0.059 | 44.891
3 | 0.693 | 0.0151 | -0.06 | 45.918
3.5 | 0.749 | 0.01551 | -0.061 | 48.306
4 | 0.804 | 0.01587 | -0.062 | 50.659
4.5 | 0.858 | 0.01627 | -0.063 | 52.742
5 | 0.912 | 0.01651 | -0.064 | 55.25
5.5 | 0.963 | 0.01692 | -0.065 | 56.898
6 | 1.009 | 0.0182 | -0.066 | 55.445
6.5 | 1.052 | 0.01903 | -0.067 | 55.287
7 | 1.091 | 0.01929 | -0.067 | 56.549
7.5 | 1.124 | 0.01775 | -0.068 | 63.327
8 | 1.152 | 0.01842 | -0.069 | 62.523
8.5 | 1.173 | 0.01914 | -0.07 | 61.277
9 | 1.187 | 0.02012 | -0.071 | 59.012
9.5 | 1.194 | 0.02108 | -0.072 | 56.656
10 | 1.15 | 0.0272 | -0.07 | 42.294
10.5 | 0.98 | 0.06874 | -0.049 | 14.252
11 | 0.945 | 0.0806 | -0.036 | 11.729
11.5 | 0.927 | 0.08648 | -0.033 | 10.723
12 | 0.907 | 0.09215 | -0.032 | 9.837
12.5 | 0.882 | 0.09833 | -0.032 | 8.974
13 | 0.855 | 0.10484 | -0.032 | 8.157
13.5 | 0.825 | 0.11322 | -0.032 | 7.29
14 | 0.794 | 0.12099 | -0.032 | 6.562
14.5 | 0.761 | 0.12923 | -0.032 | 5.89

## 34. Re 750k Mach 0.00 (2)
BIGFOIL.COM POLAR EXPORT
dga1138
D.G.A. 1138 |  |  |  | Cl Max: | 1.2087 | at alpha= | 9.5 | deg
XFOIL ncrit=9 |  |  |  | L/D Max: | 84.4412 | at alpha= | 2 | deg
Re: | 750000 |  |  | Cd Min: | 0.24435 | at alpha= | -20 | deg
Mach: | 0 |  |  | Cl=0 at alpha= | -3.2495 | deg
|  |  |  | @ Cl=0.1, Cd= | 0.0083446
|  |  |  | @ Cl=0.4, Cd= | 0.0069604
|  |  |  | @ Cl=0.6, Cd= | 0.0075166
alpha (deg) | Cl | Cd | Cm | Cl/Cd
-20 | -0.7376 | 0.24435 | 0.0519 | -3.0186
-19.5 | -0.7211 | 0.23748 | 0.0475 | -3.0365
-19 | -0.7049 | 0.23053 | 0.0433 | -3.0577
-18.5 | -0.6899 | 0.22351 | 0.0406 | -3.0867
-18 | -0.6739 | 0.2174 | 0.0372 | -3.0998
-17.5 | -0.6579 | 0.21091 | 0.0336 | -3.1193
-17 | -0.6421 | 0.20391 | 0.0301 | -3.1489
-16.5 | -0.627 | 0.196 | 0.0253 | -3.199
-16 | -0.6138 | 0.18867 | 0.0215 | -3.2533
-15.5 | -0.6012 | 0.18106 | 0.0195 | -3.3204
-15 | -0.5869 | 0.17492 | 0.0169 | -3.3552
-14.5 | -0.574 | 0.16814 | 0.014 | -3.4138
-14 | -0.562 | 0.161 | 0.0111 | -3.4907
-13.5 | -0.5519 | 0.15274 | 0.0068 | -3.6133
-13 | -0.5443 | 0.14478 | 0.003 | -3.7595
-12.5 | -0.5365 | 0.13661 | -0.0002 | -3.9272
-12 | -0.5285 | 0.12909 | -0.0011 | -4.094
-11.5 | -0.5178 | 0.12271 | -0.0033 | -4.2197
-11 | -0.5091 | 0.11564 | -0.0061 | -4.4025
-10.5 | -0.5046 | 0.10683 | -0.0119 | -4.7234
-8.5 | -0.6385 | 0.01886 | -0.0448 | -33.8547
-8 | -0.5944 | 0.01937 | -0.0427 | -30.6866
-7 | -0.4697 | 0.0169 | -0.0471 | -27.7929
-6.5 | -0.4042 | 0.01631 | -0.0496 | -24.7823
-6 | -0.3395 | 0.01487 | -0.0522 | -22.8312
-5.5 | -0.2722 | 0.01412 | -0.0551 | -19.2776
-5 | -0.2072 | 0.01394 | -0.057 | -14.8637
-4.5 | -0.1465 | 0.0113 | -0.0585 | -12.9646
-4 | -0.085 | 0.01022 | -0.0597 | -8.317
-3.5 | -0.0272 | 0.0095 | -0.0599 | -2.8632
-3 | 0.0271 | 0.00896 | -0.0593 | 3.0246
-2.5 | 0.0812 | 0.00855 | -0.0587 | 9.4971
-2 | 0.1352 | 0.00796 | -0.0582 | 16.9849
-1.5 | 0.1898 | 0.00764 | -0.0577 | 24.8429
-1 | 0.2444 | 0.00749 | -0.0572 | 32.6302
-0.5 | 0.2968 | 0.0071 | -0.0564 | 41.8028
0 | 0.3493 | 0.00698 | -0.0557 | 50.043
2 | 0.5818 | 0.00689 | -0.0586 | 84.4412
2.5 | 0.6245 | 0.00836 | -0.0565 | 74.701
3 | 0.6742 | 0.00894 | -0.0554 | 75.4139
3.5 | 0.7248 | 0.0094 | -0.0544 | 77.1064
4 | 0.7737 | 0.01012 | -0.0533 | 76.4526
4.5 | 0.8196 | 0.01138 | -0.0514 | 72.0211
5 | 0.8687 | 0.01218 | -0.0501 | 71.3218
5.5 | 0.916 | 0.01325 | -0.0484 | 69.1321
6 | 0.957 | 0.01522 | -0.0457 | 62.8778
6.5 | 1.0018 | 0.01658 | -0.0437 | 60.4222
7 | 1.044 | 0.01837 | -0.0413 | 56.8318
7.5 | 1.0845 | 0.0206 | -0.0388 | 52.6456
8 | 1.1236 | 0.0232 | -0.0362 | 48.431
8.5 | 1.1572 | 0.02746 | -0.0333 | 42.1413
9 | 1.1872 | 0.03171 | -0.0298 | 37.4393
9.5 | 1.2087 | 0.03609 | -0.0253 | 33.4913

## 35. Re 750k Mach 0.10 (1)
BIGFOIL.COM POLAR EXPORT
dga1138
D.G.A. 1138 |  |  |  | Cl Max: | 1.189 | at alpha= | 9.5 | deg
JavaFoil+Calcfoil stall+Eppler ext transition |  |  |  | L/D Max: | 63.257 | at alpha= | 7.5 | deg
Re: | 750000 |  |  | Cd Min: | 0.01078 | at alpha= | 0.5 | deg
Mach: | 0.1 |  |  | Cl=0 at alpha= | -3.1607 | deg
|  |  |  | @ Cl=0.1, Cd= | 0.012862
|  |  |  | @ Cl=0.4, Cd= | 0.011251
|  |  |  | @ Cl=0.6, Cd= | 0.014298
alpha (deg) | Cl | Cd | Cm | Cl/Cd
-17 | -0.43 | 0.17446 | -0.008 | -2.464
-16.5 | -0.452 | 0.16895 | -0.009 | -2.674
-16 | -0.473 | 0.15728 | -0.009 | -3.008
-15.5 | -0.494 | 0.14361 | -0.01 | -3.436
-15 | -0.513 | 0.13303 | -0.01 | -3.855
-14.5 | -0.53 | 0.12477 | -0.011 | -4.251
-14 | -0.546 | 0.11674 | -0.012 | -4.674
-13.5 | -0.558 | 0.11124 | -0.012 | -5.018
-13 | -0.567 | 0.10252 | -0.013 | -5.533
-12.5 | -0.573 | 0.09663 | -0.013 | -5.926
-12 | -0.574 | 0.08903 | -0.014 | -6.444
-11.5 | -0.57 | 0.08444 | -0.014 | -6.751
-11 | -0.562 | 0.07909 | -0.015 | -7.102
-10.5 | -0.548 | 0.07364 | -0.014 | -7.438
-10 | -0.53 | 0.06902 | -0.015 | -7.677
-9.5 | -0.507 | 0.06516 | -0.015 | -7.787
-9 | -0.481 | 0.06128 | -0.016 | -7.842
-8.5 | -0.449 | 0.05788 | -0.017 | -7.758
-8 | -0.412 | 0.05496 | -0.017 | -7.491
-7.5 | -0.373 | 0.0518 | -0.018 | -7.205
-7 | -0.333 | 0.04904 | -0.018 | -6.798
-6.5 | -0.293 | 0.04658 | -0.019 | -6.28
-6 | -0.251 | 0.04438 | -0.02 | -5.649
-5.5 | -0.209 | 0.04162 | -0.022 | -5.011
-5 | -0.165 | 0.03916 | -0.024 | -4.226
-4.5 | -0.149 | 0.01229 | -0.044 | -12.092
-4 | -0.094 | 0.01224 | -0.046 | -7.646
-3.5 | -0.038 | 0.0121 | -0.047 | -3.154
-3 | 0.018 | 0.01211 | -0.048 | 1.46
-2.5 | 0.074 | 0.0125 | -0.049 | 5.904
-2 | 0.13 | 0.01328 | -0.05 | 9.797
-1.5 | 0.187 | 0.01331 | -0.051 | 14.017
-1 | 0.243 | 0.01258 | -0.052 | 19.32
-0.5 | 0.3 | 0.0126 | -0.053 | 23.775
0 | 0.358 | 0.01257 | -0.054 | 28.507
0.5 | 0.415 | 0.01078 | -0.055 | 38.511
1 | 0.472 | 0.0124 | -0.056 | 38.049
1.5 | 0.528 | 0.01388 | -0.057 | 38.062
2 | 0.585 | 0.0141 | -0.058 | 41.47
2.5 | 0.641 | 0.01484 | -0.059 | 43.183
3 | 0.697 | 0.01518 | -0.06 | 45.911
3.5 | 0.753 | 0.01552 | -0.061 | 48.511
4 | 0.808 | 0.01589 | -0.062 | 50.853
4.5 | 0.862 | 0.0163 | -0.063 | 52.914
5 | 0.916 | 0.01659 | -0.064 | 55.229
5.5 | 0.967 | 0.01695 | -0.065 | 57.066
6 | 1.014 | 0.01839 | -0.066 | 55.124
6.5 | 1.056 | 0.01866 | -0.067 | 56.624
7 | 1.094 | 0.01938 | -0.068 | 56.457
7.5 | 1.127 | 0.01781 | -0.069 | 63.257
8 | 1.153 | 0.01851 | -0.07 | 62.313
8.5 | 1.173 | 0.01974 | -0.071 | 59.403
9 | 1.185 | 0.02031 | -0.072 | 58.349
9.5 | 1.189 | 0.02135 | -0.073 | 55.697
10 | 1.105 | 0.03228 | -0.068 | 34.227
10.5 | 0.967 | 0.06959 | -0.048 | 13.896
11 | 0.93 | 0.08201 | -0.034 | 11.346
11.5 | 0.909 | 0.08722 | -0.032 | 10.425
12 | 0.885 | 0.09352 | -0.032 | 9.461
12.5 | 0.856 | 0.09989 | -0.032 | 8.572
13 | 0.824 | 0.10821 | -0.031 | 7.619
13.5 | 0.79 | 0.11442 | -0.032 | 6.907
14 | 0.754 | 0.12347 | -0.031 | 6.108
14.5 | 0.717 | 0.13283 | -0.032 | 5.399

## 36. Re 750k Mach 0.10 (2)
BIGFOIL.COM POLAR EXPORT
dga1138
D.G.A. 1138 |  |  |  | Cl Max: | 1.2036 | at alpha= | 9.5 | deg
XFOIL ncrit=9 |  |  |  | L/D Max: | 84.5376 | at alpha= | 2 | deg
Re: | 750000 |  |  | Cd Min: | 0.1841 | at alpha= | 14.5 | deg
Mach: | 0.1 |  |  | Cl=0 at alpha= | -3.2482 | deg
|  |  |  | @ Cl=0.1, Cd= | 0.0083767
|  |  |  | @ Cl=0.4, Cd= | 0.0069119
|  |  |  | @ Cl=0.6, Cd= | 0.0074517
alpha (deg) | Cl | Cd | Cm | Cl/Cd
-8.5 | -0.5096 | 0.07339 | -0.0274 | -6.9437
-8 | -0.5965 | 0.02056 | -0.0436 | -29.0126
-7.5 | -0.5381 | 0.01896 | -0.0449 | -28.3808
-7 | -0.4722 | 0.0171 | -0.0479 | -27.614
-6.5 | -0.4062 | 0.01662 | -0.0503 | -24.4404
-6 | -0.341 | 0.01499 | -0.0528 | -22.7485
-5.5 | -0.2741 | 0.01424 | -0.0555 | -19.2486
-4.5 | -0.1469 | 0.01137 | -0.059 | -12.92
-4 | -0.0851 | 0.01028 | -0.0602 | -8.2782
-3.5 | -0.0275 | 0.00954 | -0.0602 | -2.8826
-3 | 0.0271 | 0.00899 | -0.0596 | 3.0145
-2.5 | 0.0816 | 0.00858 | -0.059 | 9.5105
-2 | 0.1359 | 0.00798 | -0.0585 | 17.0301
-1.5 | 0.1908 | 0.00765 | -0.058 | 24.9412
-1 | 0.2457 | 0.0075 | -0.0575 | 32.76
-0.5 | 0.2983 | 0.00712 | -0.0567 | 41.8961
1.5 | 0.5329 | 0.00664 | -0.0597 | 80.256
2 | 0.585 | 0.00692 | -0.0588 | 84.5376
2.5 | 0.6276 | 0.00843 | -0.0567 | 74.4484
3 | 0.6779 | 0.00897 | -0.0556 | 75.5741
3.5 | 0.7289 | 0.00942 | -0.0546 | 77.3779
4 | 0.778 | 0.01017 | -0.0534 | 76.4995
4.5 | 0.824 | 0.01145 | -0.0514 | 71.9651
5 | 0.8734 | 0.01226 | -0.05 | 71.2398
5.5 | 0.9206 | 0.01338 | -0.0482 | 68.8042
6 | 0.9618 | 0.01537 | -0.0454 | 62.5764
6.5 | 1.0065 | 0.01681 | -0.0433 | 59.8751
7 | 1.0486 | 0.01871 | -0.0407 | 56.0449
7.5 | 1.0888 | 0.02111 | -0.038 | 51.5775
8 | 1.1276 | 0.02382 | -0.0353 | 47.3384
8.5 | 1.1597 | 0.02833 | -0.0321 | 40.9354
9 | 1.1867 | 0.03278 | -0.0281 | 36.202
9.5 | 1.2036 | 0.03747 | -0.0231 | 32.1217
10.5 | 1.0817 | 0.06223 | -0.004 | 17.3823
11 | 1.0442 | 0.07118 | -0.0049 | 14.6699
11.5 | 1.0063 | 0.08377 | -0.0123 | 12.0127
12 | 0.9709 | 0.10038 | -0.0246 | 9.6722
12.5 | 0.9362 | 0.12133 | -0.0389 | 7.7161
13 | 0.9214 | 0.13805 | -0.0482 | 6.6744
13.5 | 0.8928 | 0.15972 | -0.0578 | 5.5898
14 | 0.8918 | 0.17282 | -0.0635 | 5.1603
14.5 | 0.8982 | 0.1841 | -0.0689 | 4.8789

## 37. Re 750k Mach 0.25 (1)
BIGFOIL.COM POLAR EXPORT
dga1138
D.G.A. 1138 |  |  |  | Cl Max: | 1.163 | at alpha= | 8.5 | deg
JavaFoil+Calcfoil stall+Eppler ext transition |  |  |  | L/D Max: | 62.086 | at alpha= | 7.5 | deg
Re: | 750000 |  |  | Cd Min: | 0.01208 | at alpha= | -3 | deg
Mach: | 0.25 |  |  | Cl=0 at alpha= | -3.1579 | deg
|  |  |  | @ Cl=0.1, Cd= | 0.012872
|  |  |  | @ Cl=0.4, Cd= | 0.013733
|  |  |  | @ Cl=0.6, Cd= | 0.16134
alpha (deg) | Cl | Cd | Cm | Cl/Cd
-16 | -0.069 | 0.17783 | -0.01 | -0.388
-15.5 | -0.193 | 0.18197 | -0.01 | -1.061
-15 | -0.256 | 0.17458 | -0.01 | -1.466
-14.5 | -0.31 | 0.16975 | -0.01 | -1.829
-14 | -0.36 | 0.14465 | -0.011 | -2.488
-13.5 | -0.404 | 0.1322 | -0.012 | -3.058
-13 | -0.443 | 0.11789 | -0.013 | -3.756
-12.5 | -0.475 | 0.10826 | -0.013 | -4.386
-12 | -0.5 | 0.09855 | -0.014 | -5.069
-11.5 | -0.516 | 0.0915 | -0.014 | -5.644
-11 | -0.525 | 0.08372 | -0.015 | -6.273
-10.5 | -0.525 | 0.07665 | -0.015 | -6.855
-10 | -0.518 | 0.07186 | -0.015 | -7.203
-9.5 | -0.503 | 0.06693 | -0.016 | -7.515
-9 | -0.482 | 0.06262 | -0.016 | -7.693
-8.5 | -0.453 | 0.05881 | -0.017 | -7.708
-8 | -0.417 | 0.05532 | -0.018 | -7.542
-7.5 | -0.379 | 0.05229 | -0.018 | -7.251
-7 | -0.34 | 0.04982 | -0.019 | -6.818
-6.5 | -0.299 | 0.04706 | -0.019 | -6.344
-6 | -0.256 | 0.04461 | -0.02 | -5.746
-5.5 | -0.213 | 0.0419 | -0.023 | -5.095
-5 | -0.169 | 0.03952 | -0.024 | -4.285
-4.5 | -0.152 | 0.01229 | -0.046 | -12.4
-4 | -0.096 | 0.01263 | -0.047 | -7.607
-3.5 | -0.039 | 0.01209 | -0.048 | -3.24
-3 | 0.018 | 0.01208 | -0.049 | 1.503
-2.5 | 0.076 | 0.0125 | -0.05 | 6.065
-2 | 0.134 | 0.0134 | -0.051 | 9.972
-1.5 | 0.192 | 0.01333 | -0.052 | 14.383
-1 | 0.25 | 0.01258 | -0.053 | 19.859
-0.5 | 0.308 | 0.01255 | -0.054 | 24.522
0 | 0.368 | 0.01338 | -0.055 | 27.515
0.5 | 0.426 | 0.01402 | -0.056 | 30.412
1 | 0.485 | 0.01244 | -0.057 | 38.939
1.5 | 0.543 | 0.01394 | -0.058 | 38.934
2 | 0.601 | 0.01422 | -0.059 | 42.234
2.5 | 0.658 | 0.01496 | -0.061 | 44.001
3 | 0.716 | 0.0154 | -0.062 | 46.491
3.5 | 0.773 | 0.0159 | -0.063 | 48.642
4 | 0.83 | 0.0161 | -0.064 | 51.54
4.5 | 0.885 | 0.01655 | -0.065 | 53.489
5 | 0.94 | 0.0168 | -0.066 | 55.956
5.5 | 0.992 | 0.01726 | -0.067 | 57.452
6 | 1.038 | 0.01883 | -0.068 | 55.105
6.5 | 1.078 | 0.01918 | -0.069 | 56.238
7 | 1.113 | 0.02047 | -0.07 | 54.37
7.5 | 1.139 | 0.01835 | -0.071 | 62.086
8 | 1.157 | 0.02249 | -0.072 | 51.438
8.5 | 1.163 | 0.02369 | -0.073 | 49.113
9 | 1.128 | 0.02542 | -0.072 | 44.376
9.5 | 0.929 | 0.06743 | -0.044 | 13.779
10 | 0.891 | 0.07518 | -0.032 | 11.85
10.5 | 0.855 | 0.08182 | -0.031 | 10.455
11 | 0.81 | 0.09001 | -0.031 | 8.996
11.5 | 0.755 | 0.09738 | -0.03 | 7.752
12 | 0.692 | 0.10795 | -0.03 | 6.408
12.5 | 0.622 | 0.11989 | -0.031 | 5.186
13 | 0.546 | 0.13611 | -0.032 | 4.011
13.5 | 0.465 | 0.16134 | -0.033 | 2.884

## 38. Re 750k Mach 0.25 (2)
BIGFOIL.COM POLAR EXPORT
dga1138
D.G.A. 1138 |  |  |  | Cl Max: | 1.1671 | at alpha= | 9 | deg
XFOIL ncrit=9 |  |  |  | L/D Max: | 83.8022 | at alpha= | 2 | deg
Re: | 750000 |  |  | Cd Min: | 0.04316 | at alpha= | 9.5 | deg
Mach: | 0.25 |  |  | Cl=0 at alpha= | -99 | deg
|  |  |  | @ Cl=0.1, Cd= | 0.00719
|  |  |  | @ Cl=0.4, Cd= | 0.00699
|  |  |  | @ Cl=0.6, Cd= | 0.0071664
alpha (deg) | Cl | Cd | Cm | Cl/Cd
0 | 0.3611 | 0.00719 | -0.0573 | 50.2225
1 | 0.4953 | 0.0065 | -0.0622 | 76.2
1.5 | 0.5492 | 0.00676 | -0.0612 | 81.2426
2 | 0.6017 | 0.00718 | -0.06 | 83.8022
2.5 | 0.6456 | 0.0087 | -0.0577 | 74.2069
3 | 0.6981 | 0.00917 | -0.0565 | 76.1287
3.5 | 0.751 | 0.00962 | -0.0553 | 78.0665
4 | 0.7986 | 0.01079 | -0.0534 | 74.013
4.5 | 0.8486 | 0.01177 | -0.0514 | 72.0986
5 | 0.8989 | 0.01273 | -0.0495 | 70.6127
5.5 | 0.945 | 0.01427 | -0.0469 | 66.2228
6 | 0.9873 | 0.01629 | -0.0436 | 60.6077
6.5 | 1.031 | 0.0182 | -0.0405 | 56.6484
7 | 1.0721 | 0.02077 | -0.037 | 51.6177
7.5 | 1.1097 | 0.02424 | -0.0331 | 45.7797
8 | 1.1431 | 0.02759 | -0.0293 | 41.4317
8.5 | 1.1626 | 0.03252 | -0.024 | 35.7503
9 | 1.1671 | 0.03791 | -0.0174 | 30.7861
9.5 | 1.1488 | 0.04316 | -0.0087 | 26.6172

## 39. Re 750k Mach 0.50 (1)
BIGFOIL.COM POLAR EXPORT
dga1138
D.G.A. 1138 |  |  |  | Cl Max: | 1.2 | at alpha= | 20 | deg
JavaFoil+Calcfoil stall+Eppler ext transition |  |  |  | L/D Max: | 56.68 | at alpha= | 5 | deg
Re: | 750000 |  |  | Cd Min: | 0.01246 | at alpha= | 0 | deg
Mach: | 0.5 |  |  | Cl=0 at alpha= | -3.1562 | deg
|  |  |  | @ Cl=0.1, Cd= | 0.01349
|  |  |  | @ Cl=0.4, Cd= | 0.012467
|  |  |  | @ Cl=0.6, Cd= | 0.014412
alpha (deg) | Cl | Cd | Cm | Cl/Cd
-20 | -0.849 | 0.20082 | -0.008 | -4.227
-19.5 | -0.824 | 0.19563 | -0.009 | -4.213
-19 | -0.8 | 0.18191 | -0.009 | -4.4
-18.5 | -0.776 | 0.18446 | -0.009 | -4.206
-18 | -0.752 | 0.16878 | -0.01 | -4.457
-17.5 | -0.728 | 0.16472 | -0.011 | -4.419
-17 | -0.704 | 0.15865 | -0.011 | -4.435
-16.5 | -0.679 | 0.15367 | -0.012 | -4.42
-16 | -0.655 | 0.14879 | -0.012 | -4.401
-15.5 | -0.63 | 0.14553 | -0.013 | -4.33
-15 | -0.605 | 0.15092 | -0.013 | -4.01
-14.5 | -0.58 | 0.14785 | -0.014 | -3.926
-14 | -0.556 | 0.13021 | -0.014 | -4.27
-13.5 | -0.531 | 0.12601 | -0.015 | -4.215
-13 | -0.506 | 0.123 | -0.016 | -4.114
-12.5 | -0.481 | 0.13118 | -0.016 | -3.664
-12 | -0.455 | 0.12159 | -0.016 | -3.741
-11.5 | -0.429 | 0.11864 | -0.015 | -3.617
-11 | -0.404 | 0.11353 | -0.016 | -3.557
-10.5 | -0.379 | 0.1103 | -0.016 | -3.432
-10 | -0.353 | 0.10774 | -0.017 | -3.278
-9.5 | -0.328 | 0.10507 | -0.017 | -3.119
-9 | -0.302 | 0.10023 | -0.018 | -3.015
-8.5 | -0.277 | 0.09667 | -0.018 | -2.861
-8 | -0.251 | 0.08514 | -0.02 | -2.95
-7.5 | -0.356 | 0.05979 | -0.02 | -5.95
-7 | -0.342 | 0.05433 | -0.02 | -6.293
-6.5 | -0.312 | 0.04977 | -0.021 | -6.267
-6 | -0.274 | 0.04643 | -0.022 | -5.899
-5.5 | -0.231 | 0.04402 | -0.023 | -5.245
-5 | -0.185 | 0.04148 | -0.024 | -4.453
-4.5 | -0.136 | 0.03934 | -0.026 | -3.469
-4 | -0.087 | 0.03704 | -0.028 | -2.342
-3.5 | -0.044 | 0.01263 | -0.053 | -3.446
-3 | 0.02 | 0.01275 | -0.055 | 1.586
-2.5 | 0.085 | 0.01349 | -0.056 | 6.264
-2 | 0.149 | 0.01349 | -0.057 | 11.062
-1.5 | 0.214 | 0.01256 | -0.058 | 17.042
-1 | 0.279 | 0.01252 | -0.059 | 22.283
-0.5 | 0.344 | 0.0125 | -0.061 | 27.517
0 | 0.412 | 0.01246 | -0.062 | 33.03
0.5 | 0.477 | 0.01534 | -0.063 | 31.07
1 | 0.541 | 0.01414 | -0.064 | 38.305
1.5 | 0.606 | 0.01444 | -0.065 | 41.975
2 | 0.671 | 0.0153 | -0.066 | 43.84
2.5 | 0.735 | 0.01578 | -0.068 | 46.568
3 | 0.799 | 0.01623 | -0.069 | 49.207
3.5 | 0.862 | 0.01672 | -0.07 | 51.553
4 | 0.924 | 0.01722 | -0.071 | 53.643
4.5 | 0.984 | 0.01777 | -0.072 | 55.376
5 | 1.042 | 0.01839 | -0.073 | 56.68
5.5 | 1.091 | 0.02033 | -0.075 | 53.697
6 | 1.123 | 0.02083 | -0.076 | 53.902
6.5 | 1.126 | 0.02315 | -0.077 | 48.624
7 | 1.013 | 0.02701 | -0.075 | 37.501
7.5 | 0.556 | 0.08123 | -0.029 | 6.839
8 | 0.581 | 0.08402 | -0.03 | 6.919
8.5 | 0.607 | 0.08732 | -0.032 | 6.956
9 | 0.634 | 0.08989 | -0.035 | 7.05
9.5 | 0.661 | 0.09745 | -0.039 | 6.781
10 | 0.686 | 0.11039 | -0.037 | 6.21
10.5 | 0.711 | 0.11329 | -0.038 | 6.277
11 | 0.737 | 0.11418 | -0.039 | 6.455
11.5 | 0.766 | 0.12587 | -0.045 | 6.084
12 | 0.791 | 0.13388 | -0.045 | 5.909
12.5 | 0.817 | 0.13966 | -0.047 | 5.852
13 | 0.844 | 0.1427 | -0.049 | 5.914
13.5 | 0.871 | 0.14868 | -0.051 | 5.861
14 | 0.899 | 0.15769 | -0.053 | 5.698
14.5 | 0.921 | 0.16162 | -0.052 | 5.701
15 | 0.947 | 0.16694 | -0.053 | 5.671
15.5 | 0.972 | 0.16839 | -0.053 | 5.771
16 | 0.997 | 0.16282 | -0.054 | 6.124
16.5 | 1.022 | 0.16939 | -0.055 | 6.034
17 | 1.047 | 0.17511 | -0.056 | 5.981
17.5 | 1.072 | 0.17786 | -0.057 | 6.028
18 | 1.098 | 0.19245 | -0.058 | 5.703
18.5 | 1.125 | 0.19724 | -0.06 | 5.702
19 | 1.155 | 0.20725 | -0.064 | 5.575
19.5 | 1.176 | 0.20228 | -0.063 | 5.814
20 | 1.2 | 0.20699 | -0.063 | 5.799

## 40. Re 750k Mach 0.50 (2)
BIGFOIL.COM POLAR EXPORT
dga1138
D.G.A. 1138 |  |  |  | Cl Max: | 0.3992 | at alpha= | 0 | deg
XFOIL ncrit=9 |  |  |  | L/D Max: | 48.2709 | at alpha= | 0 | deg
Re: | 750000 |  |  | Cd Min: | 0.26932 | at alpha= | -20 | deg
Mach: | 0.5 |  |  | Cl=0 at alpha= | -3.2163 | deg
|  |  |  | @ Cl=0.1, Cd= | 0.0092174
|  |  |  | @ Cl=0.4, Cd= | 0.00827
|  |  |  | @ Cl=0.6, Cd= | 0.00827
alpha (deg) | Cl | Cd | Cm | Cl/Cd
-20 | -0.8111 | 0.26932 | 0.0623 | -3.0117
-19.5 | -0.7898 | 0.2613 | 0.0578 | -3.0226
-19 | -0.7679 | 0.25335 | 0.053 | -3.031
-18.5 | -0.7459 | 0.24527 | 0.0482 | -3.0411
-18 | -0.724 | 0.23705 | 0.0435 | -3.0542
-17.5 | -0.7013 | 0.22842 | 0.0386 | -3.0702
-17 | -0.6801 | 0.22007 | 0.0332 | -3.0904
-16.5 | -0.6602 | 0.21174 | 0.0284 | -3.118
-16 | -0.6403 | 0.20365 | 0.0257 | -3.1441
-15.5 | -0.6201 | 0.19618 | 0.0219 | -3.1609
-15 | -0.6003 | 0.18816 | 0.0179 | -3.1904
-14.5 | -0.5812 | 0.17995 | 0.0131 | -3.2298
-14 | -0.5647 | 0.17194 | 0.0087 | -3.2843
-13.5 | -0.5493 | 0.16382 | 0.0046 | -3.3531
-13 | -0.5329 | 0.15545 | 0.0031 | -3.4281
-12.5 | -0.5169 | 0.14833 | 0.0005 | -3.4848
-12 | -0.5019 | 0.14082 | -0.0025 | -3.5641
-11.5 | -0.4898 | 0.13283 | -0.0075 | -3.6874
-11 | -0.48 | 0.12501 | -0.0115 | -3.8397
-10.5 | -0.4687 | 0.11701 | -0.0144 | -4.0056
-10 | -0.4616 | 0.1083 | -0.0171 | -4.2622
-9.5 | -0.4493 | 0.10135 | -0.018 | -4.4332
-9 | -0.4422 | 0.09332 | -0.0213 | -4.7385
-8.5 | -0.4372 | 0.08587 | -0.0238 | -5.0914
-8 | -0.4378 | 0.07836 | -0.0264 | -5.587
-7.5 | -0.4537 | 0.07141 | -0.0273 | -6.3535
-6.5 | -0.4062 | 0.05216 | -0.0481 | -7.7876
-6 | -0.349 | 0.04014 | -0.0625 | -8.6946
-5.5 | -0.2941 | 0.02475 | -0.0722 | -11.8828
-5 | -0.2329 | 0.01825 | -0.0743 | -12.7616
-4.5 | -0.1624 | 0.0155 | -0.0741 | -10.4774
-4 | -0.1007 | 0.01248 | -0.0728 | -8.0689
-3.5 | -0.0366 | 0.01103 | -0.0711 | -3.3182
-3 | 0.0279 | 0.01003 | -0.0698 | 2.7817
-2.5 | 0.0924 | 0.00928 | -0.0687 | 9.9569
-2 | 0.1567 | 0.00875 | -0.0677 | 17.9086
-1.5 | 0.22 | 0.00809 | -0.0666 | 27.1941
-1 | 0.2829 | 0.00787 | -0.0655 | 35.9466
-0.5 | 0.3448 | 0.00792 | -0.0642 | 43.5354
0 | 0.3992 | 0.00827 | -0.0619 | 48.2709

## 41. Re 1M Mach 0.00 (1)
BIGFOIL.COM POLAR EXPORT
dga1138
D.G.A. 1138 |  |  |  | Cl Max: | 1.194 | at alpha= | 9.5 | deg
JavaFoil+Calcfoil stall+Eppler ext transition |  |  |  | L/D Max: | 65.847 | at alpha= | 7.5 | deg
Re: | 1000000 |  |  | Cd Min: | 0.01039 | at alpha= | 0.5 | deg
Mach: | 0 |  |  | Cl=0 at alpha= | -3.1607 | deg
|  |  |  | @ Cl=0.1, Cd= | 0.012959
|  |  |  | @ Cl=0.4, Cd= | 0.01081
|  |  |  | @ Cl=0.6, Cd= | 0.013622
alpha (deg) | Cl | Cd | Cm | Cl/Cd
-17.5 | -0.45 | 0.17551 | -0.008 | -2.566
-17 | -0.47 | 0.16043 | -0.009 | -2.927
-16.5 | -0.488 | 0.1517 | -0.009 | -3.22
-16 | -0.507 | 0.14464 | -0.01 | -3.504
-15.5 | -0.524 | 0.13455 | -0.01 | -3.895
-15 | -0.54 | 0.12777 | -0.011 | -4.228
-14.5 | -0.554 | 0.11821 | -0.011 | -4.689
-14 | -0.566 | 0.1125 | -0.012 | -5.033
-13.5 | -0.575 | 0.10515 | -0.012 | -5.473
-13 | -0.581 | 0.09927 | -0.013 | -5.858
-12.5 | -0.584 | 0.09272 | -0.013 | -6.298
-12 | -0.582 | 0.08616 | -0.014 | -6.758
-11.5 | -0.576 | 0.08127 | -0.014 | -7.091
-11 | -0.566 | 0.07619 | -0.015 | -7.427
-10.5 | -0.55 | 0.07153 | -0.014 | -7.693
-10 | -0.531 | 0.06748 | -0.015 | -7.87
-9.5 | -0.508 | 0.06359 | -0.016 | -7.983
-9 | -0.48 | 0.05998 | -0.016 | -8.004
-8.5 | -0.448 | 0.05671 | -0.017 | -7.902
-8 | -0.411 | 0.05407 | -0.018 | -7.597
-7.5 | -0.372 | 0.05095 | -0.018 | -7.304
-7 | -0.332 | 0.04824 | -0.019 | -6.889
-6.5 | -0.292 | 0.0457 | -0.02 | -6.389
-6 | -0.25 | 0.04312 | -0.021 | -5.807
-5.5 | -0.208 | 0.04044 | -0.023 | -5.15
-5 | -0.202 | 0.01211 | -0.043 | -16.688
-4.5 | -0.148 | 0.01239 | -0.044 | -11.934
-4 | -0.093 | 0.01192 | -0.045 | -7.818
-3.5 | -0.038 | 0.01185 | -0.046 | -3.205
-3 | 0.018 | 0.01174 | -0.047 | 1.499
-2.5 | 0.073 | 0.01294 | -0.048 | 5.676
-2 | 0.129 | 0.01298 | -0.049 | 9.973
-1.5 | 0.186 | 0.01298 | -0.051 | 14.308
-1 | 0.242 | 0.01223 | -0.052 | 19.787
-0.5 | 0.298 | 0.01219 | -0.053 | 24.454
0 | 0.357 | 0.0122 | -0.054 | 29.211
0.5 | 0.413 | 0.01039 | -0.055 | 39.745
1 | 0.469 | 0.01199 | -0.056 | 39.125
1.5 | 0.526 | 0.01221 | -0.057 | 43.057
2 | 0.582 | 0.01359 | -0.058 | 42.8
2.5 | 0.638 | 0.01369 | -0.059 | 46.582
3 | 0.693 | 0.01456 | -0.06 | 47.621
3.5 | 0.749 | 0.01495 | -0.061 | 50.12
4 | 0.804 | 0.01529 | -0.062 | 52.599
4.5 | 0.858 | 0.0156 | -0.063 | 55.01
5 | 0.912 | 0.01588 | -0.064 | 57.409
5.5 | 0.963 | 0.01627 | -0.065 | 59.156
6 | 1.009 | 0.01751 | -0.066 | 57.652
6.5 | 1.052 | 0.01776 | -0.067 | 59.232
7 | 1.091 | 0.01856 | -0.067 | 58.78
7.5 | 1.124 | 0.01707 | -0.068 | 65.847
8 | 1.152 | 0.01771 | -0.069 | 65.019
8.5 | 1.173 | 0.01842 | -0.07 | 63.671
9 | 1.187 | 0.01931 | -0.071 | 61.458
9.5 | 1.194 | 0.02019 | -0.072 | 59.15
10 | 1.168 | 0.02474 | -0.071 | 47.212
10.5 | 1.113 | 0.03151 | -0.069 | 35.331
11 | 0.968 | 0.07236 | -0.049 | 13.377
11.5 | 0.938 | 0.08125 | -0.043 | 11.543
12 | 0.909 | 0.08861 | -0.036 | 10.259
12.5 | 0.884 | 0.09479 | -0.035 | 9.322
13 | 0.855 | 0.1016 | -0.033 | 8.42
13.5 | 0.826 | 0.1103 | -0.032 | 7.486
14 | 0.794 | 0.1167 | -0.033 | 6.806
14.5 | 0.761 | 0.12581 | -0.033 | 6.052

## 42. Re 1M Mach 0.00 (2)
BIGFOIL.COM POLAR EXPORT
dga1138
D.G.A. 1138 |  |  |  | Cl Max: | 1.2601 | at alpha= | 10.5 | deg
XFOIL ncrit=9 |  |  |  | L/D Max: | 85.1442 | at alpha= | 1.5 | deg
Re: | 1000000 |  |  | Cd Min: | 0.17414 | at alpha= | 14.5 | deg
Mach: | 0 |  |  | Cl=0 at alpha= | -99 | deg
|  |  |  | @ Cl=0.1, Cd= | 0.00719
|  |  |  | @ Cl=0.4, Cd= | 0.0058864
|  |  |  | @ Cl=0.6, Cd= | 0.0076077
alpha (deg) | Cl | Cd | Cm | Cl/Cd
0 | 0.3445 | 0.00719 | -0.0546 | 47.9138
0.5 | 0.3865 | 0.00585 | -0.0524 | 66.0684
1.5 | 0.5313 | 0.00624 | -0.0599 | 85.1442
2 | 0.578 | 0.00719 | -0.0584 | 80.3894
2.5 | 0.6254 | 0.00809 | -0.057 | 77.3053
3 | 0.6768 | 0.00842 | -0.0561 | 80.38
3.5 | 0.7278 | 0.0088 | -0.0551 | 82.7045
4 | 0.7731 | 0.01003 | -0.0534 | 77.0788
4.5 | 0.823 | 0.01069 | -0.0521 | 76.9878
5 | 0.8718 | 0.01151 | -0.0507 | 75.7428
5.5 | 0.9191 | 0.01259 | -0.0491 | 73.0024
6 | 0.9665 | 0.0136 | -0.0475 | 71.0662
6.5 | 1.0121 | 0.01482 | -0.0457 | 68.2928
7 | 1.0495 | 0.01722 | -0.0427 | 60.9466
7.5 | 1.0902 | 0.01934 | -0.0401 | 56.3702
8 | 1.1321 | 0.02113 | -0.0379 | 53.5779
8.5 | 1.1699 | 0.02368 | -0.0352 | 49.4046
9 | 1.2024 | 0.027 | -0.0318 | 44.5333
9.5 | 1.229 | 0.03056 | -0.0279 | 40.216
10 | 1.2474 | 0.03436 | -0.0232 | 36.3038
10.5 | 1.2601 | 0.03748 | -0.0183 | 33.6206
11 | 1.2496 | 0.04153 | -0.0108 | 30.0891
11.5 | 1.2242 | 0.04768 | -0.0052 | 25.6753
12 | 1.1924 | 0.05593 | -0.0036 | 21.3195
12.5 | 1.1562 | 0.06714 | -0.0074 | 17.2207
13 | 1.1129 | 0.08383 | -0.0183 | 13.2757
13.5 | 0.9165 | 0.15364 | -0.056 | 5.9652
14 | 0.9161 | 0.16374 | -0.0607 | 5.5948
14.5 | 0.9159 | 0.17414 | -0.0656 | 5.2596

## 43. Re 1M Mach 0.10 (1)
BIGFOIL.COM POLAR EXPORT
dga1138
D.G.A. 1138 |  |  |  | Cl Max: | 1.189 | at alpha= | 9.5 | deg
JavaFoil+Calcfoil stall+Eppler ext transition |  |  |  | L/D Max: | 65.584 | at alpha= | 7.5 | deg
Re: | 1000000 |  |  | Cd Min: | 0.01042 | at alpha= | 0.5 | deg
Mach: | 0.1 |  |  | Cl=0 at alpha= | -3.1607 | deg
|  |  |  | @ Cl=0.1, Cd= | 0.012932
|  |  |  | @ Cl=0.4, Cd= | 0.010875
|  |  |  | @ Cl=0.6, Cd= | 0.013783
alpha (deg) | Cl | Cd | Cm | Cl/Cd
-17 | -0.43 | 0.17158 | -0.009 | -2.507
-16.5 | -0.452 | 0.15815 | -0.009 | -2.857
-16 | -0.473 | 0.15066 | -0.01 | -3.141
-15.5 | -0.494 | 0.13866 | -0.01 | -3.561
-15 | -0.513 | 0.12985 | -0.011 | -3.951
-14.5 | -0.531 | 0.12184 | -0.011 | -4.354
-14 | -0.546 | 0.11522 | -0.012 | -4.738
-13.5 | -0.558 | 0.10711 | -0.012 | -5.213
-13 | -0.567 | 0.09937 | -0.013 | -5.711
-12.5 | -0.573 | 0.09385 | -0.013 | -6.104
-12 | -0.574 | 0.08778 | -0.014 | -6.538
-11.5 | -0.57 | 0.08158 | -0.014 | -6.99
-11 | -0.562 | 0.07707 | -0.015 | -7.29
-10.5 | -0.548 | 0.07191 | -0.014 | -7.619
-10 | -0.53 | 0.06777 | -0.015 | -7.821
-9.5 | -0.508 | 0.06396 | -0.016 | -7.936
-9 | -0.481 | 0.06019 | -0.016 | -7.987
-8.5 | -0.449 | 0.05686 | -0.017 | -7.899
-8 | -0.412 | 0.05419 | -0.018 | -7.601
-7.5 | -0.373 | 0.05104 | -0.018 | -7.315
-7 | -0.334 | 0.0483 | -0.019 | -6.906
-6.5 | -0.293 | 0.04582 | -0.02 | -6.397
-6 | -0.251 | 0.04328 | -0.021 | -5.808
-5.5 | -0.209 | 0.04052 | -0.023 | -5.162
-5 | -0.203 | 0.01217 | -0.043 | -16.676
-4.5 | -0.149 | 0.01201 | -0.044 | -12.369
-4 | -0.094 | 0.01194 | -0.046 | -7.844
-3.5 | -0.038 | 0.0118 | -0.047 | -3.233
-3 | 0.018 | 0.01178 | -0.048 | 1.501
-2.5 | 0.074 | 0.01296 | -0.049 | 5.696
-2 | 0.13 | 0.0129 | -0.05 | 10.086
-1.5 | 0.187 | 0.01293 | -0.051 | 14.433
-1 | 0.243 | 0.01224 | -0.052 | 19.865
-0.5 | 0.3 | 0.01226 | -0.053 | 24.442
0 | 0.358 | 0.01215 | -0.054 | 29.479
0.5 | 0.415 | 0.01042 | -0.055 | 39.843
1 | 0.472 | 0.01196 | -0.056 | 39.418
1.5 | 0.528 | 0.01215 | -0.057 | 43.478
2 | 0.585 | 0.01359 | -0.058 | 43.029
2.5 | 0.641 | 0.01431 | -0.059 | 44.777
3 | 0.697 | 0.01463 | -0.06 | 47.626
3.5 | 0.753 | 0.01496 | -0.061 | 50.337
4 | 0.808 | 0.01531 | -0.062 | 52.789
4.5 | 0.862 | 0.01569 | -0.063 | 54.972
5 | 0.916 | 0.0159 | -0.064 | 57.612
5.5 | 0.967 | 0.01631 | -0.065 | 59.318
6 | 1.014 | 0.01765 | -0.066 | 57.429
6.5 | 1.056 | 0.01831 | -0.067 | 57.696
7 | 1.094 | 0.01864 | -0.068 | 58.697
7.5 | 1.127 | 0.01718 | -0.069 | 65.584
8 | 1.153 | 0.01783 | -0.07 | 64.665
8.5 | 1.173 | 0.01895 | -0.071 | 61.887
9 | 1.185 | 0.01949 | -0.072 | 60.799
9.5 | 1.189 | 0.02044 | -0.073 | 58.195
10 | 1.154 | 0.02547 | -0.071 | 45.312
10.5 | 1.026 | 0.04893 | -0.061 | 20.964
11 | 0.944 | 0.07622 | -0.045 | 12.383
11.5 | 0.912 | 0.0857 | -0.036 | 10.644
12 | 0.887 | 0.09075 | -0.035 | 9.77
12.5 | 0.857 | 0.09718 | -0.032 | 8.814
13 | 0.825 | 0.10399 | -0.032 | 7.931
13.5 | 0.791 | 0.11211 | -0.033 | 7.052
14 | 0.754 | 0.12002 | -0.032 | 6.286
14.5 | 0.717 | 0.12795 | -0.032 | 5.607

## 44. Re 1M Mach 0.10 (2)
BIGFOIL.COM POLAR EXPORT
dga1138
D.G.A. 1138 |  |  |  | Cl Max: | 1.2383 | at alpha= | 10.5 | deg
XFOIL ncrit=9 |  |  |  | L/D Max: | 82.6893 | at alpha= | 3.5 | deg
Re: | 1000000 |  |  | Cd Min: | 0.17624 | at alpha= | 14.5 | deg
Mach: | 0.1 |  |  | Cl=0 at alpha= | -99 | deg
|  |  |  | @ Cl=0.1, Cd= | 0.00728
|  |  |  | @ Cl=0.4, Cd= | 0.0061217
|  |  |  | @ Cl=0.6, Cd= | 0.007859
alpha (deg) | Cl | Cd | Cm | Cl/Cd
0 | 0.3458 | 0.00728 | -0.0547 | 47.5
0.5 | 0.3906 | 0.00604 | -0.0531 | 64.6689
2.5 | 0.6289 | 0.00811 | -0.0572 | 77.5462
3 | 0.6806 | 0.00845 | -0.0563 | 80.5444
3.5 | 0.7318 | 0.00885 | -0.0553 | 82.6893
4 | 0.7773 | 0.01009 | -0.0535 | 77.0367
4.5 | 0.8275 | 0.01074 | -0.0522 | 77.0484
5 | 0.8764 | 0.01161 | -0.0507 | 75.4866
5.5 | 0.9241 | 0.01268 | -0.0489 | 72.8785
6 | 0.9714 | 0.01375 | -0.0473 | 70.6473
6.5 | 1.0169 | 0.01504 | -0.0453 | 67.613
7 | 1.0509 | 0.01813 | -0.0416 | 57.9647
7.5 | 1.0947 | 0.01975 | -0.0394 | 55.4278
8 | 1.1363 | 0.02171 | -0.037 | 52.3399
8.5 | 1.1726 | 0.02459 | -0.0339 | 47.6861
9 | 1.2027 | 0.02823 | -0.03 | 42.6036
9.5 | 1.2252 | 0.03212 | -0.0256 | 38.1445
10 | 1.2373 | 0.03626 | -0.0202 | 34.123
10.5 | 1.2383 | 0.03959 | -0.0137 | 31.2781
11 | 1.2209 | 0.04442 | -0.0069 | 27.4854
11.5 | 1.1949 | 0.05125 | -0.0036 | 23.3151
12 | 1.1581 | 0.06151 | -0.0052 | 18.8278
13 | 0.9578 | 0.12749 | -0.0453 | 7.5127
13.5 | 0.9097 | 0.15728 | -0.0577 | 5.784
14 | 0.9117 | 0.1668 | -0.0621 | 5.4658
14.5 | 0.9145 | 0.17624 | -0.0666 | 5.1889

## 45. Re 1M Mach 0.25 (1)
BIGFOIL.COM POLAR EXPORT
dga1138
D.G.A. 1138 |  |  |  | Cl Max: | 1.163 | at alpha= | 8.5 | deg
JavaFoil+Calcfoil stall+Eppler ext transition |  |  |  | L/D Max: | 64.173 | at alpha= | 7.5 | deg
Re: | 1000000 |  |  | Cd Min: | 0.01177 | at alpha= | -3 | deg
Mach: | 0.25 |  |  | Cl=0 at alpha= | -3.1579 | deg
|  |  |  | @ Cl=0.1, Cd= | 0.013016
|  |  |  | @ Cl=0.4, Cd= | 0.01331
|  |  |  | @ Cl=0.6, Cd= | 0.15069
alpha (deg) | Cl | Cd | Cm | Cl/Cd
-15.5 | -0.193 | 0.17647 | -0.01 | -1.094
-15 | -0.256 | 0.16772 | -0.01 | -1.527
-14.5 | -0.311 | 0.16059 | -0.01 | -1.934
-14 | -0.36 | 0.14039 | -0.011 | -2.565
-13.5 | -0.404 | 0.12862 | -0.012 | -3.144
-13 | -0.443 | 0.11645 | -0.013 | -3.803
-12.5 | -0.475 | 0.10468 | -0.013 | -4.537
-12 | -0.5 | 0.09586 | -0.014 | -5.213
-11.5 | -0.517 | 0.08907 | -0.015 | -5.799
-11 | -0.525 | 0.08092 | -0.015 | -6.491
-10.5 | -0.526 | 0.07504 | -0.015 | -7.005
-10 | -0.518 | 0.06981 | -0.015 | -7.416
-9.5 | -0.503 | 0.06543 | -0.016 | -7.69
-9 | -0.482 | 0.0614 | -0.017 | -7.849
-8.5 | -0.453 | 0.05801 | -0.017 | -7.817
-8 | -0.417 | 0.05446 | -0.018 | -7.665
-7.5 | -0.379 | 0.05152 | -0.018 | -7.362
-7 | -0.34 | 0.04892 | -0.019 | -6.947
-6.5 | -0.299 | 0.04635 | -0.02 | -6.444
-6 | -0.257 | 0.04359 | -0.022 | -5.895
-5.5 | -0.214 | 0.04082 | -0.024 | -5.244
-5 | -0.208 | 0.01214 | -0.045 | -17.132
-4.5 | -0.152 | 0.01201 | -0.046 | -12.692
-4 | -0.096 | 0.01229 | -0.047 | -7.815
-3.5 | -0.039 | 0.01179 | -0.048 | -3.323
-3 | 0.018 | 0.01177 | -0.049 | 1.543
-2.5 | 0.076 | 0.01302 | -0.05 | 5.823
-2 | 0.134 | 0.01301 | -0.051 | 10.272
-1.5 | 0.192 | 0.01294 | -0.052 | 14.817
-1 | 0.25 | 0.01221 | -0.053 | 20.453
-0.5 | 0.308 | 0.01219 | -0.054 | 25.255
0 | 0.368 | 0.01294 | -0.055 | 28.456
0.5 | 0.426 | 0.01361 | -0.056 | 31.339
1 | 0.485 | 0.01201 | -0.057 | 40.344
1.5 | 0.543 | 0.01343 | -0.058 | 40.418
2 | 0.601 | 0.0137 | -0.059 | 43.844
2.5 | 0.658 | 0.01442 | -0.061 | 45.638
3 | 0.716 | 0.01484 | -0.062 | 48.23
3.5 | 0.773 | 0.0153 | -0.063 | 50.553
4 | 0.83 | 0.0155 | -0.064 | 53.542
4.5 | 0.885 | 0.01593 | -0.065 | 55.589
5 | 0.94 | 0.01616 | -0.066 | 58.174
5.5 | 0.992 | 0.01659 | -0.067 | 59.768
6 | 1.038 | 0.01805 | -0.068 | 57.471
6.5 | 1.078 | 0.01883 | -0.069 | 57.267
7 | 1.113 | 0.01966 | -0.07 | 56.605
7.5 | 1.139 | 0.01775 | -0.071 | 64.173
8 | 1.157 | 0.02157 | -0.072 | 53.613
8.5 | 1.163 | 0.02275 | -0.073 | 51.128
9 | 1.158 | 0.0206 | -0.074 | 56.226
9.5 | 1.027 | 0.03776 | -0.065 | 27.188
10 | 0.902 | 0.07225 | -0.043 | 12.48
10.5 | 0.856 | 0.07968 | -0.033 | 10.746
11 | 0.81 | 0.08662 | -0.032 | 9.353
11.5 | 0.755 | 0.09487 | -0.031 | 7.959
12 | 0.692 | 0.10357 | -0.031 | 6.681
12.5 | 0.622 | 0.11409 | -0.032 | 5.451
13 | 0.546 | 0.12978 | -0.033 | 4.208
13.5 | 0.465 | 0.15069 | -0.034 | 3.088

## 46. Re 1M Mach 0.25 (2)
BIGFOIL.COM POLAR EXPORT
dga1138
D.G.A. 1138 |  |  |  | Cl Max: | 1.1799 | at alpha= | 9 | deg
XFOIL ncrit=9 |  |  |  | L/D Max: | 81.6486 | at alpha= | 3.5 | deg
Re: | 1000000 |  |  | Cd Min: | 0.24932 | at alpha= | -20 | deg
Mach: | 0.25 |  |  | Cl=0 at alpha= | -3.1965 | deg
|  |  |  | @ Cl=0.1, Cd= | 0.0077956
|  |  |  | @ Cl=0.4, Cd= | 0.0074023
|  |  |  | @ Cl=0.6, Cd= | 0.0080809
alpha (deg) | Cl | Cd | Cm | Cl/Cd
-20 | -0.7532 | 0.24932 | 0.0547 | -3.021
-19.5 | -0.7352 | 0.24254 | 0.0505 | -3.0313
-19 | -0.7172 | 0.23553 | 0.0464 | -3.045
-18.5 | -0.6986 | 0.22798 | 0.0422 | -3.0643
-18 | -0.6811 | 0.22045 | 0.0378 | -3.0896
-17.5 | -0.6646 | 0.21291 | 0.0336 | -3.1215
-17 | -0.6498 | 0.20506 | 0.0304 | -3.1688
-16.5 | -0.6334 | 0.19883 | 0.0272 | -3.1856
-16 | -0.6172 | 0.1921 | 0.0238 | -3.2129
-15.5 | -0.6018 | 0.18478 | 0.0204 | -3.2568
-15 | -0.5875 | 0.17664 | 0.0159 | -3.326
-14.5 | -0.5745 | 0.16903 | 0.0125 | -3.3988
-14 | -0.5625 | 0.16131 | 0.0093 | -3.4871
-13.5 | -0.5523 | 0.15361 | 0.0074 | -3.5955
-13 | -0.5397 | 0.14702 | 0.0049 | -3.6709
-12.5 | -0.528 | 0.14003 | 0.0022 | -3.7706
-12 | -0.5198 | 0.13136 | -0.0023 | -3.9571
-11.5 | -0.512 | 0.12329 | -0.0055 | -4.1528
-11 | -0.5048 | 0.11518 | -0.0086 | -4.3827
-10.5 | -0.4989 | 0.10697 | -0.0117 | -4.6639
-10 | -0.4932 | 0.10028 | -0.0134 | -4.9182
-9.5 | -0.4962 | 0.09051 | -0.0175 | -5.4823
-9 | -0.503 | 0.08153 | -0.0218 | -6.1695
-8.5 | -0.5175 | 0.07191 | -0.0274 | -7.1965
-8 | -0.5241 | 0.05928 | -0.0354 | -8.8411
-7.5 | -0.5447 | 0.01564 | -0.0528 | -34.8274
-7 | -0.4743 | 0.01551 | -0.0549 | -30.5803
-6.5 | -0.4063 | 0.01408 | -0.0569 | -28.8565
-6 | -0.3361 | 0.01386 | -0.0592 | -24.2496
-5.5 | -0.2713 | 0.01241 | -0.0606 | -21.8614
-5 | -0.2062 | 0.01189 | -0.0619 | -17.3423
-4.5 | -0.1448 | 0.01126 | -0.0621 | -12.8597
-4 | -0.0897 | 0.00976 | -0.0613 | -9.1906
-3.5 | -0.0343 | 0.00893 | -0.0605 | -3.841
-3 | 0.0222 | 0.00838 | -0.0599 | 2.6492
-2.5 | 0.0791 | 0.00792 | -0.0595 | 9.9874
-2 | 0.1362 | 0.00758 | -0.059 | 17.9683
-1.5 | 0.193 | 0.00738 | -0.0586 | 26.1518
-1 | 0.2486 | 0.00722 | -0.0578 | 34.4321
-0.5 | 0.3042 | 0.00724 | -0.0571 | 42.0166
0 | 0.3547 | 0.00755 | -0.0559 | 46.9801
0.5 | 0.4099 | 0.00737 | -0.0557 | 55.6174
2.5 | 0.6479 | 0.00826 | -0.0584 | 78.4383
3 | 0.7012 | 0.00862 | -0.0573 | 81.3457
3.5 | 0.7528 | 0.00922 | -0.0559 | 81.6486
4 | 0.8006 | 0.01037 | -0.0538 | 77.2035
4.5 | 0.8525 | 0.01105 | -0.0522 | 77.1493
5 | 0.9008 | 0.01231 | -0.0499 | 73.1763
5.5 | 0.9507 | 0.01331 | -0.0479 | 71.4275
6 | 0.9978 | 0.01468 | -0.0455 | 67.97
6.5 | 1.0411 | 0.0165 | -0.0425 | 63.097
7 | 1.0756 | 0.01997 | -0.0381 | 53.8608
7.5 | 1.117 | 0.02242 | -0.0347 | 49.8216
8 | 1.1521 | 0.02565 | -0.0306 | 44.9162
8.5 | 1.1745 | 0.03019 | -0.0252 | 38.9036
9 | 1.1799 | 0.0355 | -0.0183 | 33.2366
9.5 | 1.1614 | 0.04081 | -0.0095 | 28.4587
10 | 1.1307 | 0.0477 | -0.0038 | 23.7044
10.5 | 1.0954 | 0.05725 | -0.0043 | 19.1336
11 | 1.0571 | 0.07119 | -0.0126 | 14.849
11.5 | 1.0188 | 0.08992 | -0.0262 | 11.3301
12 | 0.9752 | 0.11236 | -0.0391 | 8.6792
12.5 | 0.9337 | 0.13282 | -0.0487 | 7.0298
13 | 0.8945 | 0.15772 | -0.0583 | 5.6714
13.5 | 0.8964 | 0.16856 | -0.0633 | 5.318
14 | 0.9035 | 0.17751 | -0.0675 | 5.0899

## 47. Re 1M Mach 0.50 (1)
BIGFOIL.COM POLAR EXPORT
dga1138
D.G.A. 1138 |  |  |  | Cl Max: | 1.201 | at alpha= | 20 | deg
JavaFoil+Calcfoil stall+Eppler ext transition |  |  |  | L/D Max: | 59.052 | at alpha= | 5 | deg
Re: | 1000000 |  |  | Cd Min: | 0.01195 | at alpha= | -4 | deg
Mach: | 0.5 |  |  | Cl=0 at alpha= | -3.1562 | deg
|  |  |  | @ Cl=0.1, Cd= | 0.013101
|  |  |  | @ Cl=0.4, Cd= | 0.012127
|  |  |  | @ Cl=0.6, Cd= | 0.013922
alpha (deg) | Cl | Cd | Cm | Cl/Cd
-20 | -0.85 | 0.19267 | -0.008 | -4.41
-19.5 | -0.825 | 0.18893 | -0.009 | -4.366
-19 | -0.801 | 0.17517 | -0.009 | -4.572
-18.5 | -0.776 | 0.17683 | -0.01 | -4.39
-18 | -0.752 | 0.16165 | -0.01 | -4.655
-17.5 | -0.728 | 0.15702 | -0.011 | -4.637
-17 | -0.704 | 0.15162 | -0.011 | -4.641
-16.5 | -0.679 | 0.14722 | -0.012 | -4.615
-16 | -0.655 | 0.14385 | -0.012 | -4.552
-15.5 | -0.63 | 0.13826 | -0.013 | -4.559
-15 | -0.605 | 0.14479 | -0.013 | -4.181
-14.5 | -0.581 | 0.13872 | -0.014 | -4.185
-14 | -0.556 | 0.12477 | -0.014 | -4.457
-13.5 | -0.531 | 0.12141 | -0.015 | -4.375
-13 | -0.506 | 0.11707 | -0.016 | -4.323
-12.5 | -0.481 | 0.12457 | -0.016 | -3.859
-12 | -0.455 | 0.11655 | -0.016 | -3.905
-11.5 | -0.429 | 0.11243 | -0.015 | -3.817
-11 | -0.404 | 0.10608 | -0.016 | -3.807
-10.5 | -0.379 | 0.1031 | -0.016 | -3.672
-10 | -0.353 | 0.10288 | -0.017 | -3.434
-9.5 | -0.328 | 0.1002 | -0.018 | -3.272
-9 | -0.302 | 0.09576 | -0.018 | -3.157
-8.5 | -0.277 | 0.09033 | -0.019 | -3.063
-8 | -0.251 | 0.0807 | -0.02 | -3.114
-7.5 | -0.356 | 0.05785 | -0.02 | -6.151
-7 | -0.342 | 0.05316 | -0.02 | -6.432
-6.5 | -0.312 | 0.0488 | -0.021 | -6.395
-6 | -0.274 | 0.04579 | -0.022 | -5.984
-5.5 | -0.231 | 0.04342 | -0.023 | -5.32
-5 | -0.185 | 0.04082 | -0.025 | -4.533
-4.5 | -0.137 | 0.03836 | -0.027 | -3.568
-4 | -0.106 | 0.01195 | -0.052 | -8.907
-3.5 | -0.044 | 0.01228 | -0.053 | -3.545
-3 | 0.02 | 0.01239 | -0.055 | 1.631
-2.5 | 0.085 | 0.01312 | -0.056 | 6.443
-2 | 0.149 | 0.01304 | -0.057 | 11.442
-1.5 | 0.214 | 0.01224 | -0.058 | 17.499
-1 | 0.279 | 0.01213 | -0.059 | 23.007
-0.5 | 0.344 | 0.01216 | -0.061 | 28.29
0 | 0.412 | 0.01212 | -0.062 | 33.943
0.5 | 0.477 | 0.01365 | -0.063 | 34.917
1 | 0.541 | 0.01365 | -0.064 | 39.666
1.5 | 0.606 | 0.01395 | -0.065 | 43.462
2 | 0.671 | 0.01478 | -0.066 | 45.378
2.5 | 0.735 | 0.01519 | -0.068 | 48.369
3 | 0.799 | 0.0156 | -0.069 | 51.212
3.5 | 0.862 | 0.01609 | -0.07 | 53.579
4 | 0.924 | 0.01655 | -0.071 | 55.814
4.5 | 0.984 | 0.01707 | -0.072 | 57.654
5 | 1.042 | 0.01765 | -0.073 | 59.052
5.5 | 1.091 | 0.01951 | -0.075 | 55.945
6 | 1.123 | 0.02052 | -0.076 | 54.729
6.5 | 1.126 | 0.02219 | -0.077 | 50.726
7 | 1.031 | 0.02473 | -0.076 | 41.692
7.5 | 0.556 | 0.0786 | -0.03 | 7.07
8 | 0.581 | 0.07926 | -0.031 | 7.337
8.5 | 0.608 | 0.08369 | -0.033 | 7.259
9 | 0.634 | 0.08898 | -0.037 | 7.13
9.5 | 0.661 | 0.0955 | -0.039 | 6.921
10 | 0.686 | 0.10286 | -0.037 | 6.666
10.5 | 0.711 | 0.10576 | -0.038 | 6.725
11 | 0.737 | 0.10894 | -0.04 | 6.768
11.5 | 0.767 | 0.11741 | -0.047 | 6.534
12 | 0.792 | 0.12533 | -0.046 | 6.315
12.5 | 0.818 | 0.13191 | -0.048 | 6.201
13 | 0.845 | 0.13701 | -0.05 | 6.165
13.5 | 0.872 | 0.14085 | -0.052 | 6.193
14 | 0.899 | 0.14601 | -0.054 | 6.156
14.5 | 0.922 | 0.15027 | -0.052 | 6.133
15 | 0.947 | 0.1555 | -0.053 | 6.089
15.5 | 0.972 | 0.15917 | -0.054 | 6.107
16 | 0.997 | 0.15398 | -0.055 | 6.477
16.5 | 1.022 | 0.16007 | -0.055 | 6.387
17 | 1.048 | 0.16372 | -0.056 | 6.399
17.5 | 1.073 | 0.17116 | -0.057 | 6.267
18 | 1.099 | 0.18218 | -0.059 | 6.03
18.5 | 1.128 | 0.19383 | -0.062 | 5.821
19 | 1.156 | 0.19294 | -0.064 | 5.991
19.5 | 1.176 | 0.19176 | -0.063 | 6.135
20 | 1.201 | 0.1963 | -0.063 | 6.117

## 48. Re 1M Mach 0.50 (2)
BIGFOIL.COM POLAR EXPORT
dga1138
D.G.A. 1138 |  |  |  | Cl Max: | 1.1181 | at alpha= | 6.5 | deg
XFOIL ncrit=9 |  |  |  | L/D Max: | 83.5164 | at alpha= | 3 | deg
Re: | 1000000 |  |  | Cd Min: | 0.14596 | at alpha= | 11.5 | deg
Mach: | 0.5 |  |  | Cl=0 at alpha= | -99 | deg
|  |  |  | @ Cl=0.1, Cd= | 0.0081
|  |  |  | @ Cl=0.4, Cd= | 0.0080983
|  |  |  | @ Cl=0.6, Cd= | 0.0078274
alpha (deg) | Cl | Cd | Cm | Cl/Cd
0 | 0.3982 | 0.0081 | -0.0618 | 49.1605
0.5 | 0.4623 | 0.00804 | -0.0614 | 57.5
1 | 0.5369 | 0.00664 | -0.0639 | 80.8584
1.5 | 0.6113 | 0.00804 | -0.0664 | 76.0323
2 | 0.6711 | 0.00848 | -0.0646 | 79.1392
2.5 | 0.7315 | 0.0089 | -0.0628 | 82.191
3 | 0.7909 | 0.00947 | -0.0606 | 83.5164
3.5 | 0.845 | 0.0106 | -0.0573 | 79.717
4 | 0.9033 | 0.01146 | -0.054 | 78.822
4.5 | 0.9582 | 0.01276 | -0.0499 | 75.094
5 | 1.0061 | 0.01479 | -0.0444 | 68.0257
5.5 | 1.0532 | 0.01697 | -0.0385 | 62.0625
6 | 1.0926 | 0.02016 | -0.0314 | 54.1964
6.5 | 1.1181 | 0.02461 | -0.0231 | 45.4328
7 | 1.1161 | 0.03009 | -0.0132 | 37.0921
7.5 | 1.0904 | 0.03665 | -0.0045 | 29.7517
8 | 1.0569 | 0.04561 | -0.0026 | 23.1725
8.5 | 1.0213 | 0.05812 | -0.0091 | 17.5723
9 | 0.9886 | 0.07477 | -0.0217 | 13.2219
9.5 | 0.957 | 0.09131 | -0.0308 | 10.4808
10 | 0.9285 | 0.10612 | -0.038 | 8.7495
10.5 | 0.907 | 0.12026 | -0.0444 | 7.542
11 | 0.8944 | 0.13358 | -0.0504 | 6.6956
11.5 | 0.8905 | 0.14596 | -0.056 | 6.101

## 49. Re 2M Mach 0.00 (1)
BIGFOIL.COM POLAR EXPORT
dga1138
D.G.A. 1138 |  |  |  | Cl Max: | 1.195 | at alpha= | 10 | deg
JavaFoil+Calcfoil stall+Eppler ext transition |  |  |  | L/D Max: | 71.339 | at alpha= | 7.5 | deg
Re: | 2000000 |  |  | Cd Min: | 0.00972 | at alpha= | 0.5 | deg
Mach: | 0 |  |  | Cl=0 at alpha= | -3.1607 | deg
|  |  |  | @ Cl=0.1, Cd= | 0.012175
|  |  |  | @ Cl=0.4, Cd= | 0.010124
|  |  |  | @ Cl=0.6, Cd= | 0.012509
alpha (deg) | Cl | Cd | Cm | Cl/Cd
-17.5 | -0.451 | 0.16235 | -0.008 | -2.776
-17 | -0.47 | 0.15142 | -0.009 | -3.103
-16.5 | -0.489 | 0.14424 | -0.009 | -3.389
-16 | -0.507 | 0.13481 | -0.01 | -3.762
-15.5 | -0.524 | 0.1268 | -0.01 | -4.136
-15 | -0.54 | 0.1201 | -0.011 | -4.5
-14.5 | -0.555 | 0.11229 | -0.011 | -4.94
-14 | -0.567 | 0.10772 | -0.012 | -5.261
-13.5 | -0.576 | 0.1007 | -0.013 | -5.719
-13 | -0.582 | 0.09461 | -0.013 | -6.155
-12.5 | -0.585 | 0.08855 | -0.014 | -6.604
-12 | -0.583 | 0.08239 | -0.015 | -7.08
-11.5 | -0.578 | 0.07707 | -0.015 | -7.497
-11 | -0.567 | 0.07255 | -0.016 | -7.819
-10.5 | -0.551 | 0.06881 | -0.015 | -8.007
-10 | -0.532 | 0.06489 | -0.016 | -8.195
-9.5 | -0.509 | 0.06097 | -0.017 | -8.341
-9 | -0.481 | 0.05753 | -0.018 | -8.368
-8.5 | -0.45 | 0.05388 | -0.019 | -8.354
-8 | -0.413 | 0.05114 | -0.02 | -8.073
-7.5 | -0.374 | 0.048 | -0.021 | -7.799
-7 | -0.41 | 0.01199 | -0.039 | -34.214
-6.5 | -0.36 | 0.0119 | -0.04 | -30.228
-6 | -0.308 | 0.01175 | -0.041 | -26.211
-5.5 | -0.256 | 0.01162 | -0.042 | -21.997
-5 | -0.202 | 0.01148 | -0.043 | -17.601
-4.5 | -0.148 | 0.01171 | -0.044 | -12.635
-4 | -0.093 | 0.01124 | -0.045 | -8.29
-3.5 | -0.038 | 0.01178 | -0.046 | -3.224
-3 | 0.018 | 0.01176 | -0.047 | 1.496
-2.5 | 0.073 | 0.01217 | -0.048 | 6.034
-2 | 0.13 | 0.01218 | -0.049 | 10.637
-1.5 | 0.186 | 0.01214 | -0.051 | 15.294
-1 | 0.242 | 0.01157 | -0.052 | 20.922
-0.5 | 0.298 | 0.01157 | -0.053 | 25.768
0 | 0.357 | 0.01146 | -0.054 | 31.098
0.5 | 0.413 | 0.00972 | -0.055 | 42.501
1 | 0.469 | 0.01111 | -0.056 | 42.226
1.5 | 0.526 | 0.01122 | -0.057 | 46.826
2 | 0.582 | 0.01247 | -0.058 | 46.66
2.5 | 0.638 | 0.01259 | -0.059 | 50.644
3 | 0.693 | 0.01339 | -0.06 | 51.785
3.5 | 0.749 | 0.01372 | -0.061 | 54.598
4 | 0.804 | 0.01402 | -0.062 | 57.334
4.5 | 0.858 | 0.01429 | -0.063 | 60.052
5 | 0.912 | 0.01456 | -0.064 | 62.611
5.5 | 0.963 | 0.01491 | -0.065 | 64.575
6 | 1.009 | 0.01598 | -0.066 | 63.147
6.5 | 1.052 | 0.01624 | -0.067 | 64.784
7 | 1.091 | 0.01694 | -0.067 | 64.403
7.5 | 1.124 | 0.01576 | -0.068 | 71.339
8 | 1.152 | 0.01621 | -0.069 | 71.025
8.5 | 1.173 | 0.01687 | -0.07 | 69.528
9 | 1.187 | 0.01763 | -0.071 | 67.326
9.5 | 1.194 | 0.01837 | -0.072 | 65.022
10 | 1.195 | 0.01921 | -0.073 | 62.174
10.5 | 1.164 | 0.02359 | -0.072 | 49.335
11 | 1.123 | 0.02769 | -0.071 | 40.56
11.5 | 1.017 | 0.04851 | -0.063 | 20.974
12 | 0.968 | 0.06095 | -0.06 | 15.88
12.5 | 0.911 | 0.08022 | -0.052 | 11.351
13 | 0.876 | 0.08876 | -0.05 | 9.868
13.5 | 0.834 | 0.10094 | -0.044 | 8.261
14 | 0.797 | 0.10934 | -0.038 | 7.285
14.5 | 0.763 | 0.11595 | -0.037 | 6.58
15 | 0.729 | 0.12429 | -0.036 | 5.866

## 50. Re 2M Mach 0.00 (2)
BIGFOIL.COM POLAR EXPORT
dga1138
D.G.A. 1138 |  |  |  | Cl Max: | 1.3966 | at alpha= | 11.5 | deg
XFOIL ncrit=9 |  |  |  | L/D Max: | 92.0485 | at alpha= | 3 | deg
Re: | 2000000 |  |  | Cd Min: | 0.21905 | at alpha= | 16.5 | deg
Mach: | 0 |  |  | Cl=0 at alpha= | -99 | deg
|  |  |  | @ Cl=0.1, Cd= | 0.00697
|  |  |  | @ Cl=0.4, Cd= | 0.0069259
|  |  |  | @ Cl=0.6, Cd= | 0.0068961
alpha (deg) | Cl | Cd | Cm | Cl/Cd
0 | 0.3425 | 0.00697 | -0.0543 | 49.1392
0.5 | 0.398 | 0.00691 | -0.0544 | 57.5977
1 | 0.4497 | 0.00732 | -0.0539 | 61.4344
2 | 0.5806 | 0.00681 | -0.0595 | 85.257
2.5 | 0.6324 | 0.00704 | -0.0586 | 89.8295
3 | 0.683 | 0.00742 | -0.0576 | 92.0485
3.5 | 0.7327 | 0.00796 | -0.0564 | 92.0477
4 | 0.7803 | 0.00884 | -0.0548 | 88.2692
4.5 | 0.8309 | 0.0093 | -0.0537 | 89.3441
5 | 0.8813 | 0.0098 | -0.0527 | 89.9286
5.5 | 0.9298 | 0.01065 | -0.0513 | 87.3052
6 | 0.9801 | 0.01123 | -0.0503 | 87.2752
6.5 | 1.0293 | 0.01196 | -0.0492 | 86.0619
7 | 1.0781 | 0.01273 | -0.048 | 84.6897
7.5 | 1.1196 | 0.0145 | -0.0456 | 77.2138
8 | 1.1684 | 0.01515 | -0.0446 | 77.1221
8.5 | 1.2124 | 0.01639 | -0.0428 | 73.9719
9 | 1.2538 | 0.01787 | -0.0406 | 70.1623
9.5 | 1.2936 | 0.01941 | -0.0383 | 66.6461
10 | 1.3309 | 0.02106 | -0.0357 | 63.1956
10.5 | 1.3662 | 0.02272 | -0.033 | 60.132
11 | 1.3937 | 0.02494 | -0.0292 | 55.8821
11.5 | 1.3966 | 0.02879 | -0.0221 | 48.5099
12 | 1.3397 | 0.03722 | -0.0097 | 35.9941
12.5 | 1.3454 | 0.04059 | -0.0067 | 33.1461
13 | 1.3423 | 0.04559 | -0.0051 | 29.4429
13.5 | 1.3253 | 0.05347 | -0.006 | 24.7859
14 | 1.2964 | 0.06532 | -0.0115 | 19.8469
14.5 | 1.2321 | 0.08664 | -0.0243 | 14.2209
15 | 1.1208 | 0.12225 | -0.044 | 9.1681
16 | 0.93 | 0.20894 | -0.0828 | 4.451
16.5 | 0.9429 | 0.21905 | -0.0878 | 4.3045

## 51. Re 2M Mach 0.10 (1)
BIGFOIL.COM POLAR EXPORT
dga1138
D.G.A. 1138 |  |  |  | Cl Max: | 1.189 | at alpha= | 9.5 | deg
JavaFoil+Calcfoil stall+Eppler ext transition |  |  |  | L/D Max: | 71.354 | at alpha= | 7.5 | deg
Re: | 2000000 |  |  | Cd Min: | 0.00969 | at alpha= | 0.5 | deg
Mach: | 0.1 |  |  | Cl=0 at alpha= | -3.1607 | deg
|  |  |  | @ Cl=0.1, Cd= | 0.012221
|  |  |  | @ Cl=0.4, Cd= | 0.010169
|  |  |  | @ Cl=0.6, Cd= | 0.012682
alpha (deg) | Cl | Cd | Cm | Cl/Cd
-17 | -0.43 | 0.15605 | -0.009 | -2.758
-16.5 | -0.452 | 0.1479 | -0.009 | -3.058
-16 | -0.474 | 0.13895 | -0.01 | -3.408
-15.5 | -0.494 | 0.1315 | -0.01 | -3.757
-15 | -0.513 | 0.12359 | -0.011 | -4.154
-14.5 | -0.531 | 0.11471 | -0.011 | -4.628
-14 | -0.546 | 0.10834 | -0.012 | -5.041
-13.5 | -0.559 | 0.10283 | -0.013 | -5.433
-13 | -0.568 | 0.09562 | -0.013 | -5.939
-12.5 | -0.574 | 0.08986 | -0.014 | -6.383
-12 | -0.575 | 0.08326 | -0.014 | -6.903
-11.5 | -0.571 | 0.07806 | -0.015 | -7.32
-11 | -0.563 | 0.07283 | -0.016 | -7.732
-10.5 | -0.549 | 0.06906 | -0.015 | -7.943
-10 | -0.531 | 0.06506 | -0.016 | -8.156
-9.5 | -0.508 | 0.06157 | -0.016 | -8.254
-9 | -0.482 | 0.05789 | -0.017 | -8.322
-8.5 | -0.451 | 0.05419 | -0.019 | -8.322
-8 | -0.414 | 0.0514 | -0.02 | -8.054
-7.5 | -0.376 | 0.04822 | -0.021 | -7.788
-7 | -0.336 | 0.04555 | -0.022 | -7.371
-6.5 | -0.361 | 0.01184 | -0.04 | -30.505
-6 | -0.309 | 0.01171 | -0.041 | -26.412
-5.5 | -0.257 | 0.0116 | -0.042 | -22.133
-5 | -0.203 | 0.01156 | -0.043 | -17.553
-4.5 | -0.149 | 0.0114 | -0.044 | -13.038
-4 | -0.094 | 0.01127 | -0.046 | -8.311
-3.5 | -0.038 | 0.01177 | -0.047 | -3.244
-3 | 0.018 | 0.01173 | -0.048 | 1.507
-2.5 | 0.074 | 0.01223 | -0.049 | 6.036
-2 | 0.13 | 0.01221 | -0.05 | 10.661
-1.5 | 0.187 | 0.01214 | -0.051 | 15.368
-1 | 0.243 | 0.01155 | -0.052 | 21.051
-0.5 | 0.3 | 0.01151 | -0.053 | 26.04
0 | 0.358 | 0.01151 | -0.054 | 31.133
0.5 | 0.415 | 0.00969 | -0.055 | 42.826
1 | 0.472 | 0.01108 | -0.056 | 42.557
1.5 | 0.528 | 0.01125 | -0.057 | 46.963
2 | 0.585 | 0.0125 | -0.058 | 46.775
2.5 | 0.641 | 0.01318 | -0.059 | 48.629
3 | 0.697 | 0.01347 | -0.06 | 51.747
3.5 | 0.753 | 0.01372 | -0.061 | 54.88
4 | 0.808 | 0.01403 | -0.062 | 57.58
4.5 | 0.862 | 0.01438 | -0.063 | 59.988
5 | 0.916 | 0.01458 | -0.064 | 62.857
5.5 | 0.967 | 0.01493 | -0.065 | 64.789
6 | 1.014 | 0.01575 | -0.066 | 64.36
6.5 | 1.056 | 0.01678 | -0.067 | 62.974
7 | 1.094 | 0.01707 | -0.068 | 64.126
7.5 | 1.127 | 0.01579 | -0.069 | 71.354
8 | 1.153 | 0.01634 | -0.07 | 70.593
8.5 | 1.173 | 0.01728 | -0.071 | 67.875
9 | 1.185 | 0.01775 | -0.072 | 66.752
9.5 | 1.189 | 0.01855 | -0.073 | 64.122
10 | 1.186 | 0.01944 | -0.073 | 61.019
10.5 | 1.147 | 0.02431 | -0.072 | 47.197
11 | 1.085 | 0.0313 | -0.07 | 34.674
11.5 | 0.944 | 0.06958 | -0.053 | 13.569
12 | 0.915 | 0.07466 | -0.053 | 12.251
12.5 | 0.879 | 0.08335 | -0.051 | 10.548
13 | 0.833 | 0.0959 | -0.044 | 8.688
13.5 | 0.793 | 0.10296 | -0.038 | 7.704
14 | 0.756 | 0.11235 | -0.036 | 6.727
14.5 | 0.718 | 0.1198 | -0.035 | 5.994

## 52. Re 2M Mach 0.10 (2)
BIGFOIL.COM POLAR EXPORT
dga1138
D.G.A. 1138 |  |  |  | Cl Max: | 1.381 | at alpha= | 11 | deg
XFOIL ncrit=9 |  |  |  | L/D Max: | 91.8579 | at alpha= | 3.5 | deg
Re: | 2000000 |  |  | Cd Min: | 0.27511 | at alpha= | 20 | deg
Mach: | 0.1 |  |  | Cl=0 at alpha= | -3.1335 | deg
|  |  |  | @ Cl=0.1, Cd= | 0.0067911
|  |  |  | @ Cl=0.4, Cd= | 0.0069302
|  |  |  | @ Cl=0.6, Cd= | 0.006898
alpha (deg) | Cl | Cd | Cm | Cl/Cd
-12 | -0.955 | 0.02666 | -0.0555 | -35.8215
-11.5 | -0.9296 | 0.02144 | -0.0532 | -43.3582
-11 | -0.8927 | 0.01844 | -0.051 | -48.4111
-10.5 | -0.8514 | 0.01629 | -0.0489 | -52.2652
-10 | -0.8071 | 0.01485 | -0.047 | -54.3502
-9.5 | -0.7585 | 0.01269 | -0.0461 | -59.7715
-9 | -0.6956 | 0.01155 | -0.048 | -60.2251
-8.5 | -0.6313 | 0.0107 | -0.0501 | -59
-8 | -0.5669 | 0.00962 | -0.0522 | -58.9293
-7.5 | -0.5043 | 0.00901 | -0.0537 | -55.9711
-6.5 | -0.3762 | 0.00874 | -0.0572 | -43.0435
-6 | -0.3171 | 0.00878 | -0.0576 | -36.1162
-5.5 | -0.262 | 0.00906 | -0.0571 | -28.9183
-4.5 | -0.153 | 0.00786 | -0.0564 | -19.4656
-4 | -0.097 | 0.00759 | -0.0563 | -12.78
-3.5 | -0.0409 | 0.00737 | -0.0562 | -5.5495
-3 | 0.0149 | 0.00712 | -0.056 | 2.0927
-2.5 | 0.0705 | 0.00691 | -0.0558 | 10.2026
-2 | 0.1251 | 0.00669 | -0.0554 | 18.6996
-1.5 | 0.1801 | 0.00664 | -0.0551 | 27.1235
-1 | 0.2324 | 0.00718 | -0.0545 | 32.3677
-0.5 | 0.2886 | 0.00721 | -0.0545 | 40.0277
0 | 0.3444 | 0.00699 | -0.0546 | 49.2704
0.5 | 0.4002 | 0.00693 | -0.0546 | 57.7489
1 | 0.4519 | 0.00739 | -0.0541 | 61.1502
2 | 0.5839 | 0.00683 | -0.0597 | 85.4905
2.5 | 0.636 | 0.00705 | -0.0588 | 90.2128
3.5 | 0.7367 | 0.00802 | -0.0566 | 91.8579
4 | 0.7848 | 0.00888 | -0.0549 | 88.3784
4.5 | 0.8357 | 0.00934 | -0.0538 | 89.4754
5 | 0.8863 | 0.00986 | -0.0527 | 89.8884
5.5 | 0.9352 | 0.01071 | -0.0512 | 87.3203
6 | 0.9856 | 0.01134 | -0.0501 | 86.9136
6.5 | 1.035 | 0.01211 | -0.0489 | 85.4666
7 | 1.0839 | 0.01293 | -0.0476 | 83.8283
7.5 | 1.126 | 0.01466 | -0.0451 | 76.8076
8 | 1.1737 | 0.01553 | -0.0438 | 75.5763
8.5 | 1.2164 | 0.01699 | -0.0416 | 71.5951
9 | 1.2564 | 0.0187 | -0.039 | 67.1872
9.5 | 1.2948 | 0.02043 | -0.0363 | 63.3774
10 | 1.3302 | 0.02231 | -0.0333 | 59.6235
10.5 | 1.3625 | 0.02424 | -0.03 | 56.2087
11 | 1.381 | 0.02719 | -0.0249 | 50.7907
11.5 | 1.3446 | 0.03372 | -0.0132 | 39.8754
12 | 1.3154 | 0.04029 | -0.0066 | 32.6483
12.5 | 1.3098 | 0.0455 | -0.0047 | 28.7868
13 | 1.2942 | 0.05319 | -0.0056 | 24.3316
13.5 | 1.2597 | 0.06616 | -0.012 | 19.0402
14 | 1.2072 | 0.08558 | -0.024 | 14.1061
15 | 1.0961 | 0.13055 | -0.0482 | 8.396
15.5 | 1.0767 | 0.14485 | -0.0553 | 7.4332
16.5 | 0.9447 | 0.2201 | -0.0885 | 4.2921
17 | 0.9578 | 0.22864 | -0.0931 | 4.1891
17.5 | 0.9718 | 0.2363 | -0.0976 | 4.1126
18 | 0.9864 | 0.24334 | -0.1019 | 4.0536
18.5 | 1.0013 | 0.24983 | -0.106 | 4.0079
19 | 1.0131 | 0.25891 | -0.1111 | 3.9129
19.5 | 1.0281 | 0.26718 | -0.1159 | 3.848
20 | 1.0436 | 0.27511 | -0.1208 | 3.7934

## 53. Re 2M Mach 0.25 (1)
BIGFOIL.COM POLAR EXPORT
dga1138
D.G.A. 1138 |  |  |  | Cl Max: | 1.163 | at alpha= | 8.5 | deg
JavaFoil+Calcfoil stall+Eppler ext transition |  |  |  | L/D Max: | 70.137 | at alpha= | 7.5 | deg
Re: | 2000000 |  |  | Cd Min: | 0.01111 | at alpha= | 1 | deg
Mach: | 0.25 |  |  | Cl=0 at alpha= | -3.1579 | deg
|  |  |  | @ Cl=0.1, Cd= | 0.012191
|  |  |  | @ Cl=0.4, Cd= | 0.012925
|  |  |  | @ Cl=0.6, Cd= | 0.1103
alpha (deg) | Cl | Cd | Cm | Cl/Cd
-16 | -0.069 | 0.15234 | -0.01 | -0.453
-15.5 | -0.193 | 0.1594 | -0.01 | -1.212
-15 | -0.256 | 0.15138 | -0.011 | -1.693
-14.5 | -0.311 | 0.14295 | -0.011 | -2.175
-14 | -0.36 | 0.13067 | -0.012 | -2.758
-13.5 | -0.405 | 0.11658 | -0.012 | -3.471
-13 | -0.443 | 0.10847 | -0.013 | -4.086
-12.5 | -0.475 | 0.09864 | -0.014 | -4.817
-12 | -0.5 | 0.09045 | -0.014 | -5.527
-11.5 | -0.517 | 0.08346 | -0.015 | -6.193
-11 | -0.526 | 0.07763 | -0.016 | -6.774
-10.5 | -0.526 | 0.07127 | -0.016 | -7.384
-10 | -0.518 | 0.06696 | -0.016 | -7.739
-9.5 | -0.504 | 0.06279 | -0.017 | -8.021
-9 | -0.482 | 0.05921 | -0.017 | -8.148
-8.5 | -0.454 | 0.05578 | -0.018 | -8.138
-8 | -0.419 | 0.05202 | -0.02 | -8.049
-7.5 | -0.381 | 0.04921 | -0.02 | -7.739
-7 | -0.342 | 0.04627 | -0.022 | -7.389
-6.5 | -0.301 | 0.04393 | -0.023 | -6.84
-6 | -0.316 | 0.01182 | -0.042 | -26.765
-5.5 | -0.263 | 0.01164 | -0.044 | -22.575
-5 | -0.208 | 0.01155 | -0.045 | -18.003
-4.5 | -0.152 | 0.01146 | -0.046 | -13.301
-4 | -0.096 | 0.01158 | -0.047 | -8.295
-3.5 | -0.039 | 0.01177 | -0.048 | -3.329
-3 | 0.018 | 0.01169 | -0.049 | 1.553
-2.5 | 0.076 | 0.01222 | -0.05 | 6.204
-2 | 0.134 | 0.01215 | -0.051 | 11.005
-1.5 | 0.192 | 0.01215 | -0.052 | 15.778
-1 | 0.25 | 0.01156 | -0.053 | 21.614
-0.5 | 0.308 | 0.01147 | -0.054 | 26.842
0 | 0.368 | 0.01212 | -0.055 | 30.373
0.5 | 0.426 | 0.01358 | -0.056 | 31.398
1 | 0.485 | 0.01111 | -0.057 | 43.604
1.5 | 0.543 | 0.01238 | -0.058 | 43.846
2 | 0.601 | 0.01262 | -0.059 | 47.594
2.5 | 0.658 | 0.0133 | -0.061 | 49.485
3 | 0.716 | 0.0136 | -0.062 | 52.657
3.5 | 0.773 | 0.01399 | -0.063 | 55.277
4 | 0.83 | 0.01423 | -0.064 | 58.308
4.5 | 0.885 | 0.01454 | -0.065 | 60.907
5 | 0.94 | 0.0148 | -0.066 | 63.546
5.5 | 0.992 | 0.01518 | -0.067 | 65.348
6 | 1.038 | 0.01606 | -0.068 | 64.599
6.5 | 1.078 | 0.01719 | -0.069 | 62.735
7 | 1.113 | 0.01792 | -0.07 | 62.102
7.5 | 1.139 | 0.01624 | -0.071 | 70.137
8 | 1.157 | 0.0196 | -0.072 | 59.018
8.5 | 1.163 | 0.02055 | -0.073 | 56.6
9 | 1.158 | 0.01869 | -0.074 | 61.984
9.5 | 1.141 | 0.01976 | -0.075 | 57.723
10 | 1.059 | 0.0273 | -0.072 | 38.788
10.5 | 0.884 | 0.06621 | -0.052 | 13.358
11 | 0.817 | 0.0808 | -0.042 | 10.116
11.5 | 0.756 | 0.08833 | -0.034 | 8.56
12 | 0.692 | 0.09595 | -0.033 | 7.217
12.5 | 0.622 | 0.10685 | -0.033 | 5.825
13 | 0.547 | 0.10472 | -0.037 | 5.227
13.5 | 0.467 | 0.1103 | -0.04 | 4.236

## 54. Re 2M Mach 0.25 (2)
BIGFOIL.COM POLAR EXPORT
dga1138
D.G.A. 1138 |  |  |  | Cl Max: | 0.4636 | at alpha= | 1 | deg
XFOIL ncrit=9 |  |  |  | L/D Max: | 59.7423 | at alpha= | 1 | deg
Re: | 2000000 |  |  | Cd Min: | 0.24874 | at alpha= | -20 | deg
Mach: | 0.25 |  |  | Cl=0 at alpha= | -3.1285 | deg
|  |  |  | @ Cl=0.1, Cd= | 0.0069366
|  |  |  | @ Cl=0.4, Cd= | 0.0070641
|  |  |  | @ Cl=0.6, Cd= | 0.00776
alpha (deg) | Cl | Cd | Cm | Cl/Cd
-20 | -0.7538 | 0.24874 | 0.0548 | -3.0305
-19.5 | -0.7358 | 0.24208 | 0.0506 | -3.0395
-19 | -0.7179 | 0.2352 | 0.0465 | -3.0523
-18.5 | -0.6994 | 0.22756 | 0.0424 | -3.0735
-18 | -0.6822 | 0.22004 | 0.0384 | -3.1003
-17.5 | -0.6655 | 0.21253 | 0.0345 | -3.1313
-16.5 | -0.6362 | 0.19665 | 0.027 | -3.2352
-16 | -0.6198 | 0.1905 | 0.0238 | -3.2535
-15.5 | -0.6042 | 0.18381 | 0.0205 | -3.2871
-15 | -0.5893 | 0.17564 | 0.0168 | -3.3552
-14.5 | -0.576 | 0.16798 | 0.0136 | -3.429
-14 | -0.5641 | 0.16025 | 0.0105 | -3.5201
-13.5 | -0.5532 | 0.15229 | 0.0074 | -3.6325
-13 | -0.5463 | 0.14408 | 0.0047 | -3.7916
-12.5 | -0.5399 | 0.13552 | 0.0016 | -3.9839
-12 | -0.5368 | 0.12589 | -0.0018 | -4.264
-11.5 | -0.5342 | 0.11669 | -0.0052 | -4.5779
-11 | -0.5348 | 0.10707 | -0.009 | -4.9949
-10.5 | -0.5615 | 0.09218 | -0.0158 | -6.0913
-10 | -0.5621 | 0.08394 | -0.0203 | -6.6964
-9.5 | -0.583 | 0.07397 | -0.0262 | -7.8816
-9 | -0.7193 | 0.01557 | -0.0547 | -46.1978
-8.5 | -0.6557 | 0.01286 | -0.0561 | -50.9876
-8 | -0.59 | 0.01115 | -0.0573 | -52.9148
-7.5 | -0.5244 | 0.00977 | -0.0584 | -53.6745
-7 | -0.4579 | 0.0091 | -0.0595 | -50.3187
-6.5 | -0.3921 | 0.00883 | -0.0605 | -44.4054
-6 | -0.331 | 0.00906 | -0.0603 | -36.5342
-5.5 | -0.2731 | 0.00924 | -0.0596 | -29.5563
-5 | -0.2163 | 0.00856 | -0.059 | -25.2687
-4.5 | -0.1587 | 0.00808 | -0.0587 | -19.6411
-4 | -0.1008 | 0.00779 | -0.0583 | -12.9397
-3.5 | -0.0428 | 0.00752 | -0.0581 | -5.6915
-3 | 0.0148 | 0.00724 | -0.0578 | 2.0442
-2.5 | 0.0722 | 0.00702 | -0.0575 | 10.2849
-2 | 0.1289 | 0.00685 | -0.0571 | 18.8175
-1.5 | 0.1838 | 0.00688 | -0.0565 | 26.7151
-1 | 0.2392 | 0.00723 | -0.056 | 33.0844
-0.5 | 0.2972 | 0.00726 | -0.056 | 40.9366
0 | 0.3547 | 0.00708 | -0.056 | 50.0989
0.5 | 0.4118 | 0.00706 | -0.056 | 58.3286
1 | 0.4636 | 0.00776 | -0.0552 | 59.7423

## 55. Re 2M Mach 0.50 (1)
BIGFOIL.COM POLAR EXPORT
dga1138
D.G.A. 1138 |  |  |  | Cl Max: | 1.204 | at alpha= | 20 | deg
JavaFoil+Calcfoil stall+Eppler ext transition |  |  |  | L/D Max: | 64.597 | at alpha= | 5 | deg
Re: | 2000000 |  |  | Cd Min: | 0.01134 | at alpha= | 0 | deg
Mach: | 0.5 |  |  | Cl=0 at alpha= | -3.1562 | deg
|  |  |  | @ Cl=0.1, Cd= | 0.012237
|  |  |  | @ Cl=0.4, Cd= | 0.011361
|  |  |  | @ Cl=0.6, Cd= | 0.012795
alpha (deg) | Cl | Cd | Cm | Cl/Cd
-20 | -0.86 | 0.17224 | -0.01 | -4.994
-19.5 | -0.826 | 0.17173 | -0.009 | -4.813
-19 | -0.802 | 0.16195 | -0.009 | -4.953
-18.5 | -0.778 | 0.16265 | -0.01 | -4.781
-18 | -0.754 | 0.15095 | -0.01 | -4.992
-17.5 | -0.729 | 0.1462 | -0.011 | -4.986
-17 | -0.704 | 0.14021 | -0.011 | -5.024
-16.5 | -0.68 | 0.13494 | -0.012 | -5.039
-16 | -0.655 | 0.13092 | -0.012 | -5.006
-15.5 | -0.631 | 0.12644 | -0.013 | -4.988
-15 | -0.606 | 0.13004 | -0.013 | -4.659
-14.5 | -0.581 | 0.12662 | -0.014 | -4.589
-14 | -0.556 | 0.11344 | -0.015 | -4.905
-13.5 | -0.531 | 0.10947 | -0.015 | -4.854
-13 | -0.506 | 0.10552 | -0.016 | -4.798
-12.5 | -0.481 | 0.11006 | -0.016 | -4.37
-12 | -0.456 | 0.1054 | -0.017 | -4.326
-11.5 | -0.43 | 0.09999 | -0.016 | -4.295
-11 | -0.404 | 0.09643 | -0.016 | -4.192
-10.5 | -0.379 | 0.09364 | -0.017 | -4.046
-10 | -0.354 | 0.09053 | -0.018 | -3.906
-9.5 | -0.328 | 0.08787 | -0.018 | -3.734
-9 | -0.303 | 0.08436 | -0.019 | -3.586
-8.5 | -0.277 | 0.08119 | -0.019 | -3.411
-8 | -0.252 | 0.05438 | -0.021 | -4.63
-7.5 | -0.356 | 0.05493 | -0.02 | -6.48
-7 | -0.342 | 0.05087 | -0.021 | -6.728
-6.5 | -0.312 | 0.04714 | -0.022 | -6.626
-6 | -0.275 | 0.04423 | -0.024 | -6.208
-5.5 | -0.232 | 0.0414 | -0.026 | -5.607
-5 | -0.228 | 0.01161 | -0.05 | -19.63
-4.5 | -0.168 | 0.01202 | -0.051 | -13.983
-4 | -0.106 | 0.01189 | -0.052 | -8.956
-3.5 | -0.044 | 0.01242 | -0.053 | -3.507
-3 | 0.02 | 0.01229 | -0.055 | 1.644
-2.5 | 0.085 | 0.01223 | -0.056 | 6.914
-2 | 0.149 | 0.01226 | -0.057 | 12.173
-1.5 | 0.214 | 0.01146 | -0.058 | 18.686
-1 | 0.279 | 0.01148 | -0.059 | 24.318
-0.5 | 0.344 | 0.01146 | -0.061 | 30.018
0 | 0.412 | 0.01134 | -0.062 | 36.276
0.5 | 0.477 | 0.01272 | -0.063 | 37.465
1 | 0.541 | 0.01255 | -0.064 | 43.131
1.5 | 0.606 | 0.01282 | -0.065 | 47.289
2 | 0.671 | 0.0136 | -0.066 | 49.329
2.5 | 0.735 | 0.01376 | -0.068 | 53.408
3 | 0.799 | 0.01432 | -0.069 | 55.787
3.5 | 0.862 | 0.01473 | -0.07 | 58.529
4 | 0.924 | 0.01513 | -0.071 | 61.085
4.5 | 0.984 | 0.01563 | -0.072 | 62.955
5 | 1.042 | 0.01613 | -0.073 | 64.597
5.5 | 1.091 | 0.01717 | -0.075 | 63.577
6 | 1.123 | 0.01868 | -0.076 | 60.123
6.5 | 1.126 | 0.02015 | -0.077 | 55.86
7 | 1.055 | 0.0223 | -0.078 | 47.296
7.5 | 0.556 | 0.07063 | -0.032 | 7.873
8 | 0.582 | 0.07322 | -0.032 | 7.947
8.5 | 0.608 | 0.07524 | -0.035 | 8.083
9 | 0.635 | 0.08003 | -0.039 | 7.939
9.5 | 0.661 | 0.08773 | -0.04 | 7.538
10 | 0.686 | 0.09183 | -0.039 | 7.472
10.5 | 0.712 | 0.09472 | -0.039 | 7.514
11 | 0.738 | 0.09784 | -0.041 | 7.544
11.5 | 0.77 | 0.10574 | -0.05 | 7.283
12 | 0.793 | 0.11088 | -0.048 | 7.152
12.5 | 0.819 | 0.11608 | -0.049 | 7.06
13 | 0.847 | 0.11821 | -0.052 | 7.166
13.5 | 0.874 | 0.123 | -0.053 | 7.104
14 | 0.9 | 0.13499 | -0.054 | 6.664
14.5 | 0.923 | 0.13281 | -0.053 | 6.946
15 | 0.948 | 0.13696 | -0.054 | 6.919
15.5 | 0.973 | 0.14018 | -0.054 | 6.941
16 | 0.999 | 0.13762 | -0.056 | 7.257
16.5 | 1.024 | 0.1423 | -0.057 | 7.197
17 | 1.05 | 0.14698 | -0.058 | 7.142
17.5 | 1.075 | 0.15223 | -0.059 | 7.064
18 | 1.107 | 0.16046 | -0.063 | 6.9
18.5 | 1.136 | 0.16615 | -0.066 | 6.84
19 | 1.16 | 0.18027 | -0.066 | 6.437
19.5 | 1.179 | 0.17129 | -0.064 | 6.881
20 | 1.204 | 0.17535 | -0.065 | 6.866

## 56. Re 2M Mach 0.50 (2)
BIGFOIL.COM POLAR EXPORT
dga1138
D.G.A. 1138 |  |  |  | Cl Max: | 1.169 | at alpha= | 20 | deg
XFOIL ncrit=9 |  |  |  | L/D Max: | 94.51 | at alpha= | 3 | deg
Re: | 2000000 |  |  | Cd Min: | 0.31495 | at alpha= | 20 | deg
Mach: | 0.5 |  |  | Cl=0 at alpha= | -3.1068 | deg
|  |  |  | @ Cl=0.1, Cd= | 0.0075145
|  |  |  | @ Cl=0.4, Cd= | 0.007568
|  |  |  | @ Cl=0.6, Cd= | 0.0077498
alpha (deg) | Cl | Cd | Cm | Cl/Cd
-20 | -0.8123 | 0.27002 | 0.0631 | -3.0083
-19.5 | -0.7899 | 0.26161 | 0.0581 | -3.0194
-19 | -0.7666 | 0.25266 | 0.053 | -3.0341
-18.5 | -0.7445 | 0.24409 | 0.048 | -3.0501
-18 | -0.7228 | 0.23553 | 0.0432 | -3.0688
-17.5 | -0.7015 | 0.22699 | 0.0385 | -3.0904
-17 | -0.6807 | 0.21849 | 0.034 | -3.1155
-16.5 | -0.6617 | 0.21029 | 0.0299 | -3.1466
-16 | -0.641 | 0.20294 | 0.0258 | -3.1586
-15.5 | -0.62 | 0.19445 | 0.0215 | -3.1885
-15 | -0.6011 | 0.18598 | 0.0173 | -3.2321
-14.5 | -0.5832 | 0.17778 | 0.0135 | -3.2805
-14 | -0.566 | 0.16955 | 0.0098 | -3.3382
-13.5 | -0.5499 | 0.16133 | 0.0063 | -3.4085
-12.5 | -0.5229 | 0.14527 | 0.0001 | -3.5995
-12 | -0.5119 | 0.13646 | -0.0032 | -3.7513
-11.5 | -0.5017 | 0.12777 | -0.0065 | -3.9266
-11 | -0.4926 | 0.11967 | -0.0096 | -4.1163
-10.5 | -0.4827 | 0.11195 | -0.0126 | -4.3117
-10 | -0.471 | 0.10489 | -0.0154 | -4.4904
-9.5 | -0.4637 | 0.09698 | -0.0186 | -4.7814
-9 | -0.4602 | 0.08869 | -0.0221 | -5.1889
-8.5 | -0.4615 | 0.08032 | -0.0255 | -5.7458
-8 | -0.4737 | 0.07283 | -0.027 | -6.5042
-7 | -0.4232 | 0.04926 | -0.058 | -8.5911
-6 | -0.3658 | 0.01898 | -0.0754 | -19.2729
-5.5 | -0.3155 | 0.01334 | -0.0732 | -23.6507
-5 | -0.2503 | 0.01156 | -0.0712 | -21.6522
-4.5 | -0.1825 | 0.01066 | -0.0696 | -17.1201
-4 | -0.1177 | 0.00915 | -0.0682 | -12.8634
-3.5 | -0.0517 | 0.00839 | -0.067 | -6.1621
-2.5 | 0.0798 | 0.00754 | -0.0653 | 10.5836
-2 | 0.1431 | 0.00746 | -0.0643 | 19.1823
-1.5 | 0.2036 | 0.00755 | -0.0631 | 26.9669
-1 | 0.2691 | 0.00746 | -0.0628 | 36.0724
-0.5 | 0.3349 | 0.00744 | -0.0625 | 45.0134
0 | 0.3995 | 0.00756 | -0.0622 | 52.8439
0.5 | 0.4548 | 0.00844 | -0.0606 | 53.8863
1 | 0.5191 | 0.0085 | -0.0602 | 61.0706
1.5 | 0.5809 | 0.00785 | -0.0596 | 74
2 | 0.6819 | 0.00732 | -0.067 | 93.1557
2.5 | 0.7415 | 0.00788 | -0.065 | 94.099
3 | 0.8005 | 0.00847 | -0.0627 | 94.51
3.5 | 0.8575 | 0.00935 | -0.0595 | 91.7112
4 | 0.9171 | 0.01004 | -0.0565 | 91.3446
4.5 | 0.9747 | 0.01103 | -0.0528 | 88.3681
5 | 1.0267 | 0.01265 | -0.0477 | 81.1621
5.5 | 1.0758 | 0.01463 | -0.0419 | 73.5338
6 | 1.1167 | 0.01764 | -0.0346 | 63.305
6.5 | 1.144 | 0.02202 | -0.0261 | 51.9528
7 | 1.1477 | 0.02753 | -0.0162 | 41.6891
7.5 | 1.1232 | 0.03342 | -0.0058 | 33.6086
8 | 1.0905 | 0.04152 | -0.0019 | 26.2645
8.5 | 1.055 | 0.0529 | -0.0062 | 19.9433
9 | 1.023 | 0.06876 | -0.0186 | 14.8778
9.5 | 0.9938 | 0.08527 | -0.0283 | 11.6547
10 | 0.9657 | 0.09948 | -0.0355 | 9.7075
10.5 | 0.9421 | 0.11313 | -0.0421 | 8.3276
11 | 0.9225 | 0.1268 | -0.0486 | 7.2752
11.5 | 0.9092 | 0.14036 | -0.0548 | 6.4776
12 | 0.9069 | 0.15277 | -0.0604 | 5.9364
12.5 | 0.9099 | 0.16463 | -0.0658 | 5.5269
13 | 0.9167 | 0.17633 | -0.0712 | 5.1988
13.5 | 0.9267 | 0.18776 | -0.0767 | 4.9356
14 | 0.939 | 0.19866 | -0.0821 | 4.7267
14.5 | 0.9523 | 0.208 | -0.0869 | 4.5784
15 | 0.9687 | 0.2181 | -0.0921 | 4.4415
15.5 | 0.9865 | 0.22805 | -0.0972 | 4.3258
16 | 1.0051 | 0.23792 | -0.1025 | 4.2245
16.5 | 1.0246 | 0.24778 | -0.1079 | 4.1351
17 | 1.0444 | 0.25764 | -0.1135 | 4.0537
17.5 | 1.0658 | 0.26857 | -0.1198 | 3.9684
18 | 1.0866 | 0.27772 | -0.1252 | 3.9126
18.5 | 1.1071 | 0.28627 | -0.1305 | 3.8673
19 | 1.1266 | 0.29526 | -0.1357 | 3.8156
19.5 | 1.1477 | 0.30506 | -0.1415 | 3.7622
20 | 1.169 | 0.31495 | -0.1475 | 3.7117

## 57. Re 3M Mach 0.00 (1)
BIGFOIL.COM POLAR EXPORT
dga1138
D.G.A. 1138 |  |  |  | Cl Max: | 1.195 | at alpha= | 10 | deg
JavaFoil+Calcfoil stall+Eppler ext transition |  |  |  | L/D Max: | 74.684 | at alpha= | 7.5 | deg
Re: | 3000000 |  |  | Cd Min: | 0.01063 | at alpha= | 1 | deg
Mach: | 0 |  |  | Cl=0 at alpha= | -3.1607 | deg
|  |  |  | @ Cl=0.1, Cd= | 0.011768
|  |  |  | @ Cl=0.4, Cd= | 0.011444
|  |  |  | @ Cl=0.6, Cd= | 0.011931
alpha (deg) | Cl | Cd | Cm | Cl/Cd
-17.5 | -0.451 | 0.15647 | -0.008 | -2.881
-17 | -0.47 | 0.14672 | -0.009 | -3.204
-16.5 | -0.489 | 0.13882 | -0.009 | -3.522
-16 | -0.507 | 0.13225 | -0.01 | -3.836
-15.5 | -0.525 | 0.12478 | -0.01 | -4.204
-15 | -0.541 | 0.1174 | -0.011 | -4.606
-14.5 | -0.555 | 0.11055 | -0.012 | -5.02
-14 | -0.567 | 0.10417 | -0.012 | -5.445
-13.5 | -0.577 | 0.09685 | -0.013 | -5.954
-13 | -0.583 | 0.09139 | -0.014 | -6.377
-12.5 | -0.585 | 0.08575 | -0.014 | -6.828
-12 | -0.584 | 0.08086 | -0.015 | -7.221
-11.5 | -0.578 | 0.07497 | -0.016 | -7.716
-11 | -0.568 | 0.07068 | -0.016 | -8.037
-10.5 | -0.553 | 0.06642 | -0.016 | -8.321
-10 | -0.534 | 0.06261 | -0.017 | -8.524
-9.5 | -0.51 | 0.05899 | -0.018 | -8.653
-9 | -0.483 | 0.05572 | -0.019 | -8.672
-8.5 | -0.553 | 0.01201 | -0.036 | -46.054
-8 | -0.507 | 0.01184 | -0.037 | -42.821
-7.5 | -0.459 | 0.01182 | -0.038 | -38.859
-7 | -0.41 | 0.01172 | -0.039 | -34.99
-6.5 | -0.36 | 0.01158 | -0.04 | -31.061
-6 | -0.308 | 0.01142 | -0.041 | -26.991
-5.5 | -0.256 | 0.01129 | -0.042 | -22.634
-5 | -0.202 | 0.01121 | -0.043 | -18.029
-4.5 | -0.148 | 0.01197 | -0.044 | -12.357
-4 | -0.093 | 0.012 | -0.045 | -7.766
-3.5 | -0.038 | 0.01185 | -0.046 | -3.207
-3 | 0.018 | 0.01183 | -0.047 | 1.488
-2.5 | 0.073 | 0.01182 | -0.048 | 6.215
-2 | 0.13 | 0.01171 | -0.049 | 11.062
-1.5 | 0.186 | 0.01168 | -0.051 | 15.896
-1 | 0.242 | 0.0117 | -0.052 | 20.69
-0.5 | 0.298 | 0.01167 | -0.053 | 25.551
0 | 0.357 | 0.01169 | -0.054 | 30.498
0.5 | 0.413 | 0.01137 | -0.055 | 36.322
1 | 0.469 | 0.01063 | -0.056 | 44.133
1.5 | 0.526 | 0.01175 | -0.057 | 44.721
2 | 0.582 | 0.01187 | -0.058 | 49.008
2.5 | 0.638 | 0.01206 | -0.059 | 52.891
3 | 0.693 | 0.01286 | -0.06 | 53.904
3.5 | 0.749 | 0.0131 | -0.061 | 57.201
4 | 0.804 | 0.01334 | -0.062 | 60.257
4.5 | 0.858 | 0.01371 | -0.063 | 62.619
5 | 0.912 | 0.01388 | -0.064 | 65.678
5.5 | 0.963 | 0.01423 | -0.065 | 67.655
6 | 1.009 | 0.01523 | -0.066 | 66.289
6.5 | 1.052 | 0.01547 | -0.067 | 67.996
7 | 1.091 | 0.01619 | -0.067 | 67.366
7.5 | 1.124 | 0.01505 | -0.068 | 74.684
8 | 1.152 | 0.01547 | -0.069 | 74.424
8.5 | 1.173 | 0.01603 | -0.07 | 73.167
9 | 1.187 | 0.01675 | -0.071 | 70.862
9.5 | 1.194 | 0.01743 | -0.072 | 68.507
10 | 1.195 | 0.01819 | -0.073 | 65.668
10.5 | 1.188 | 0.02205 | -0.074 | 53.864
11 | 1.143 | 0.02425 | -0.073 | 47.14
11.5 | 1.094 | 0.02914 | -0.071 | 37.539
12 | 1.052 | 0.03362 | -0.07 | 31.29
12.5 | 0.95 | 0.05932 | -0.062 | 16.022
13 | 0.884 | 0.08146 | -0.053 | 10.855
13.5 | 0.846 | 0.09084 | -0.051 | 9.313
14 | 0.805 | 0.10286 | -0.046 | 7.825
14.5 | 0.768 | 0.11205 | -0.044 | 6.857
15 | 0.731 | 0.11993 | -0.039 | 6.093

## 58. Re 3M Mach 0.00 (2)
BIGFOIL.COM POLAR EXPORT
dga1138
D.G.A. 1138 |  |  |  | Cl Max: | 1.5307 | at alpha= | 14 | deg
XFOIL ncrit=9 |  |  |  | L/D Max: | 99.2864 | at alpha= | 6 | deg
Re: | 3000000 |  |  | Cd Min: | 0.27201 | at alpha= | 20 | deg
Mach: | 0 |  |  | Cl=0 at alpha= | -3.0962 | deg
|  |  |  | @ Cl=0.1, Cd= | 0.0066181
|  |  |  | @ Cl=0.4, Cd= | 0.0072622
|  |  |  | @ Cl=0.6, Cd= | 0.0063884
alpha (deg) | Cl | Cd | Cm | Cl/Cd
-20 | -0.7395 | 0.24355 | 0.0529 | -3.0363
-19.5 | -0.7229 | 0.23663 | 0.0489 | -3.055
-18 | -0.6782 | 0.21409 | 0.0372 | -3.1678
-17.5 | -0.6621 | 0.20797 | 0.0336 | -3.1836
-17 | -0.6462 | 0.20166 | 0.0302 | -3.2044
-16.5 | -0.6311 | 0.19494 | 0.0268 | -3.2374
-16 | -0.6171 | 0.18654 | 0.0233 | -3.3081
-15.5 | -0.6043 | 0.1789 | 0.02 | -3.3779
-13.5 | -1.0876 | 0.02695 | -0.0568 | -40.3562
-13 | -1.0594 | 0.02303 | -0.0548 | -46.0009
-12.5 | -1.0232 | 0.02042 | -0.053 | -50.1077
-12 | -0.9834 | 0.01838 | -0.0512 | -53.5038
-11.5 | -0.9462 | 0.0156 | -0.049 | -60.6538
-11 | -0.9042 | 0.01374 | -0.047 | -65.8079
-10.5 | -0.8564 | 0.01259 | -0.046 | -68.0222
-10 | -0.796 | 0.01163 | -0.0476 | -68.4437
-9.5 | -0.7343 | 0.01087 | -0.0494 | -67.5529
-9 | -0.673 | 0.00972 | -0.0511 | -69.2387
-8.5 | -0.6093 | 0.00903 | -0.0533 | -67.4751
-8 | -0.5501 | 0.00832 | -0.0542 | -66.1178
-7.5 | -0.4901 | 0.00781 | -0.0554 | -62.7529
-7 | -0.4331 | 0.00763 | -0.0556 | -56.7628
-6.5 | -0.3793 | 0.00747 | -0.0551 | -50.7764
-6 | -0.3238 | 0.00746 | -0.055 | -43.4048
-5.5 | -0.268 | 0.00742 | -0.055 | -36.1186
-5 | -0.2115 | 0.00741 | -0.0551 | -28.5425
-4.5 | -0.1566 | 0.0068 | -0.0549 | -23.0294
-4 | -0.1007 | 0.00667 | -0.0549 | -15.0975
-3.5 | -0.0449 | 0.00654 | -0.0548 | -6.8654
-3 | 0.0107 | 0.00638 | -0.0548 | 1.6771
-2.5 | 0.0663 | 0.00631 | -0.0547 | 10.5071
-2 | 0.1188 | 0.00679 | -0.0541 | 17.4963
-1.5 | 0.1745 | 0.00683 | -0.0542 | 25.549
-1 | 0.2309 | 0.00677 | -0.0543 | 34.1064
-0.5 | 0.2872 | 0.00678 | -0.0544 | 42.3599
0 | 0.3429 | 0.00684 | -0.0544 | 50.1316
0.5 | 0.3948 | 0.00722 | -0.054 | 54.6814
1 | 0.4478 | 0.00765 | -0.0537 | 58.5359
1.5 | 0.5027 | 0.00753 | -0.0538 | 66.7596
2 | 0.5559 | 0.00622 | -0.0536 | 89.373
2.5 | 0.6371 | 0.00653 | -0.0597 | 97.5651
3 | 0.6868 | 0.00702 | -0.0585 | 97.8348
3.5 | 0.7345 | 0.0078 | -0.0569 | 94.1667
4 | 0.7853 | 0.00816 | -0.0558 | 96.2377
4.5 | 0.8361 | 0.00855 | -0.0548 | 97.7895
5 | 0.8861 | 0.00907 | -0.0536 | 97.6957
5.5 | 0.9371 | 0.00947 | -0.0528 | 98.9546
6 | 0.9879 | 0.00995 | -0.0519 | 99.2864
6.5 | 1.0353 | 0.011 | -0.0503 | 94.1182
7 | 1.0856 | 0.01157 | -0.0495 | 93.8289
7.5 | 1.1362 | 0.01207 | -0.0487 | 94.1342
8 | 1.186 | 0.01265 | -0.0479 | 93.7549
8.5 | 1.2349 | 0.01332 | -0.0469 | 92.7102
9 | 1.278 | 0.01472 | -0.0449 | 86.8207
9.5 | 1.3126 | 0.01706 | -0.0416 | 76.9402
10 | 1.3545 | 0.0183 | -0.0397 | 74.0164
10.5 | 1.3947 | 0.01959 | -0.0375 | 71.1945
11 | 1.4313 | 0.0211 | -0.0349 | 67.8341
11.5 | 1.4642 | 0.02275 | -0.0318 | 64.3604
12 | 1.491 | 0.02467 | -0.0279 | 60.4378
12.5 | 1.5091 | 0.02654 | -0.0227 | 56.8613
13 | 1.5188 | 0.02878 | -0.0168 | 52.7728
13.5 | 1.5255 | 0.03162 | -0.0118 | 48.2448
14 | 1.5307 | 0.03502 | -0.0082 | 43.7093
14.5 | 1.5262 | 0.03987 | -0.0055 | 38.2794
15 | 1.5274 | 0.04487 | -0.0048 | 34.0406
15.5 | 1.5107 | 0.05298 | -0.0062 | 28.5145
16 | 1.4692 | 0.0672 | -0.013 | 21.8631
16.5 | 1.3919 | 0.0899 | -0.0252 | 15.4828
17 | 1.2426 | 0.13037 | -0.0463 | 9.5313
17.5 | 1.11 | 0.17297 | -0.0697 | 6.4173
19.5 | 1.0279 | 0.26575 | -0.1154 | 3.8679
20 | 1.0429 | 0.27201 | -0.1198 | 3.8341

## 59. Re 3M Mach 0.10 (1)
BIGFOIL.COM POLAR EXPORT
dga1138
D.G.A. 1138 |  |  |  | Cl Max: | 1.189 | at alpha= | 9.5 | deg
JavaFoil+Calcfoil stall+Eppler ext transition |  |  |  | L/D Max: | 74.732 | at alpha= | 7.5 | deg
Re: | 3000000 |  |  | Cd Min: | 0.0106 | at alpha= | 1 | deg
Mach: | 0.1 |  |  | Cl=0 at alpha= | -3.1607 | deg
|  |  |  | @ Cl=0.1, Cd= | 0.011775
|  |  |  | @ Cl=0.4, Cd= | 0.011458
|  |  |  | @ Cl=0.6, Cd= | 0.012106
alpha (deg) | Cl | Cd | Cm | Cl/Cd
-17 | -0.431 | 0.15064 | -0.009 | -2.859
-16.5 | -0.452 | 0.14296 | -0.009 | -3.164
-16 | -0.474 | 0.13583 | -0.01 | -3.487
-15.5 | -0.494 | 0.12716 | -0.01 | -3.886
-15 | -0.514 | 0.12017 | -0.011 | -4.273
-14.5 | -0.531 | 0.11227 | -0.012 | -4.731
-14 | -0.547 | 0.10658 | -0.012 | -5.128
-13.5 | -0.559 | 0.09935 | -0.013 | -5.63
-13 | -0.569 | 0.09304 | -0.014 | -6.112
-12.5 | -0.574 | 0.08706 | -0.014 | -6.596
-12 | -0.575 | 0.08124 | -0.015 | -7.082
-11.5 | -0.572 | 0.07552 | -0.016 | -7.577
-11 | -0.564 | 0.07112 | -0.016 | -7.928
-10.5 | -0.55 | 0.06685 | -0.016 | -8.226
-10 | -0.532 | 0.06315 | -0.017 | -8.431
-9.5 | -0.51 | 0.05929 | -0.018 | -8.605
-9 | -0.484 | 0.05582 | -0.019 | -8.663
-8.5 | -0.452 | 0.05259 | -0.02 | -8.599
-8 | -0.509 | 0.0119 | -0.037 | -42.733
-7.5 | -0.461 | 0.0119 | -0.038 | -38.733
-7 | -0.412 | 0.0117 | -0.039 | -35.192
-6.5 | -0.361 | 0.01154 | -0.04 | -31.3
-6 | -0.309 | 0.0114 | -0.041 | -27.154
-5.5 | -0.257 | 0.01136 | -0.042 | -22.599
-5 | -0.203 | 0.0117 | -0.043 | -17.352
-4.5 | -0.149 | 0.01206 | -0.044 | -12.322
-4 | -0.094 | 0.01191 | -0.046 | -7.866
-3.5 | -0.038 | 0.0119 | -0.047 | -3.208
-3 | 0.018 | 0.01181 | -0.048 | 1.497
-2.5 | 0.074 | 0.01178 | -0.049 | 6.269
-2 | 0.13 | 0.01177 | -0.05 | 11.058
-1.5 | 0.187 | 0.01173 | -0.051 | 15.91
-1 | 0.243 | 0.01175 | -0.052 | 20.691
-0.5 | 0.3 | 0.01166 | -0.053 | 25.699
0 | 0.358 | 0.01165 | -0.054 | 30.766
0.5 | 0.415 | 0.01139 | -0.055 | 36.422
1 | 0.472 | 0.0106 | -0.056 | 44.482
1.5 | 0.528 | 0.01178 | -0.057 | 44.842
2 | 0.585 | 0.0119 | -0.058 | 49.139
2.5 | 0.641 | 0.01267 | -0.059 | 50.594
3 | 0.697 | 0.01287 | -0.06 | 54.171
3.5 | 0.753 | 0.01317 | -0.061 | 57.15
4 | 0.808 | 0.01339 | -0.062 | 60.355
4.5 | 0.862 | 0.01372 | -0.063 | 62.88
5 | 0.916 | 0.01397 | -0.064 | 65.606
5.5 | 0.967 | 0.01424 | -0.065 | 67.907
6 | 1.014 | 0.01501 | -0.066 | 67.553
6.5 | 1.056 | 0.01421 | -0.067 | 74.369
7 | 1.094 | 0.01625 | -0.068 | 67.36
7.5 | 1.127 | 0.01508 | -0.069 | 74.732
8 | 1.153 | 0.01559 | -0.07 | 73.97
8.5 | 1.173 | 0.01639 | -0.071 | 71.566
9 | 1.185 | 0.01689 | -0.072 | 70.142
9.5 | 1.189 | 0.0176 | -0.073 | 67.586
10 | 1.186 | 0.0184 | -0.073 | 64.469
10.5 | 1.176 | 0.02248 | -0.074 | 52.302
11 | 1.12 | 0.02525 | -0.073 | 44.349
11.5 | 1.02 | 0.04085 | -0.066 | 24.968
12 | 0.981 | 0.04661 | -0.066 | 21.046
12.5 | 0.891 | 0.0748 | -0.055 | 11.911
13 | 0.846 | 0.08627 | -0.051 | 9.808
13.5 | 0.803 | 0.09789 | -0.047 | 8.198
14 | 0.76 | 0.10866 | -0.042 | 6.993
14.5 | 0.72 | 0.11538 | -0.038 | 6.239

## 60. Re 3M Mach 0.10 (2)
BIGFOIL.COM POLAR EXPORT
dga1138
D.G.A. 1138 |  |  |  | Cl Max: | 1.4862 | at alpha= | 13.5 | deg
XFOIL ncrit=9 |  |  |  | L/D Max: | 99.0728 | at alpha= | 6 | deg
Re: | 3000000 |  |  | Cd Min: | 0.25186 | at alpha= | 18.5 | deg
Mach: | 0.1 |  |  | Cl=0 at alpha= | -3.0955 | deg
|  |  |  | @ Cl=0.1, Cd= | 0.0066305
|  |  |  | @ Cl=0.4, Cd= | 0.0072846
|  |  |  | @ Cl=0.6, Cd= | 0.0068743
alpha (deg) | Cl | Cd | Cm | Cl/Cd
-17.5 | -0.6629 | 0.20856 | 0.0338 | -3.1785
-17 | -0.6469 | 0.20221 | 0.0303 | -3.1991
-16.5 | -0.6315 | 0.19545 | 0.0269 | -3.231
-16 | -0.6173 | 0.18704 | 0.0234 | -3.3004
-15.5 | -0.6043 | 0.17939 | 0.0201 | -3.3686
-15 | -0.5923 | 0.17169 | 0.0169 | -3.4498
-14.5 | -0.5852 | 0.16312 | 0.0137 | -3.5875
-14 | -0.5783 | 0.15418 | 0.0104 | -3.7508
-12.5 | -1.0127 | 0.02488 | -0.0561 | -40.7034
-12 | -0.9829 | 0.02089 | -0.0538 | -47.0512
-11.5 | -0.9445 | 0.01841 | -0.0516 | -51.3036
-11 | -0.9096 | 0.01487 | -0.0489 | -61.1701
-10.5 | -0.8632 | 0.01325 | -0.0475 | -65.1472
-10 | -0.8027 | 0.01205 | -0.0489 | -66.6141
-9.5 | -0.7404 | 0.01115 | -0.0506 | -66.4036
-9 | -0.6782 | 0.01 | -0.0522 | -67.82
-8.5 | -0.6145 | 0.00917 | -0.0541 | -67.012
-8 | -0.5544 | 0.00846 | -0.0551 | -65.5319
-7.5 | -0.4939 | 0.0079 | -0.0561 | -62.519
-7 | -0.4368 | 0.00766 | -0.0562 | -57.0235
-6.5 | -0.3823 | 0.0075 | -0.0557 | -50.9733
-6 | -0.3263 | 0.00749 | -0.0555 | -43.5648
-5.5 | -0.2699 | 0.00745 | -0.0554 | -36.2282
-5 | -0.213 | 0.00744 | -0.0555 | -28.629
-4.5 | -0.1577 | 0.00684 | -0.0553 | -23.0556
-4 | -0.1014 | 0.00669 | -0.0553 | -15.157
-3.5 | -0.0453 | 0.00656 | -0.0552 | -6.9055
-3 | 0.0107 | 0.0064 | -0.0551 | 1.6719
-2.5 | 0.0666 | 0.00632 | -0.055 | 10.538
-2 | 0.1193 | 0.00681 | -0.0544 | 17.5184
-1.5 | 0.1754 | 0.00684 | -0.0545 | 25.6433
-1 | 0.2321 | 0.00678 | -0.0545 | 34.233
-0.5 | 0.2887 | 0.00678 | -0.0546 | 42.5811
0 | 0.3447 | 0.00687 | -0.0547 | 50.1747
0.5 | 0.3968 | 0.00726 | -0.0542 | 54.6556
1 | 0.4502 | 0.00767 | -0.054 | 58.6962
1.5 | 0.5056 | 0.00758 | -0.054 | 66.7018
2.5 | 0.6407 | 0.00657 | -0.0599 | 97.519
3 | 0.6907 | 0.00705 | -0.0587 | 97.9716
3.5 | 0.7388 | 0.00783 | -0.0571 | 94.355
4 | 0.7899 | 0.00819 | -0.056 | 96.4469
4.5 | 0.841 | 0.00859 | -0.0549 | 97.9045
5 | 0.8914 | 0.00911 | -0.0537 | 97.8485
5.5 | 0.9427 | 0.00952 | -0.0527 | 99.0231
6 | 0.9937 | 0.01003 | -0.0517 | 99.0728
6.5 | 1.041 | 0.01116 | -0.05 | 93.2796
7 | 1.0921 | 0.01169 | -0.0491 | 93.4217
7.5 | 1.143 | 0.01221 | -0.0483 | 93.6118
8 | 1.193 | 0.01286 | -0.0473 | 92.7683
8.5 | 1.2416 | 0.01364 | -0.0461 | 91.0264
9 | 1.2794 | 0.01578 | -0.043 | 81.0773
9.5 | 1.3171 | 0.01772 | -0.04 | 74.3284
10 | 1.3575 | 0.01916 | -0.0377 | 70.8507
10.5 | 1.3956 | 0.02069 | -0.035 | 67.4529
11 | 1.4289 | 0.0225 | -0.0318 | 63.5067
11.5 | 1.4571 | 0.02452 | -0.0279 | 59.425
12 | 1.4733 | 0.02683 | -0.0222 | 54.9124
12.5 | 1.4811 | 0.02923 | -0.0158 | 50.6705
13 | 1.4855 | 0.03231 | -0.0105 | 45.9765
13.5 | 1.4862 | 0.03622 | -0.0066 | 41.0326
14 | 1.4816 | 0.04131 | -0.0044 | 35.8654
14.5 | 1.4637 | 0.04901 | -0.0045 | 29.8653
15 | 1.4491 | 0.05781 | -0.0075 | 25.0666
15.5 | 1.3941 | 0.07576 | -0.0175 | 18.4015
16 | 1.2778 | 0.10818 | -0.0352 | 11.8118
16.5 | 1.172 | 0.14022 | -0.0519 | 8.3583
18 | 0.9847 | 0.24343 | -0.1022 | 4.0451
18.5 | 0.9993 | 0.25186 | -0.1069 | 3.9677

## 61. Re 3M Mach 0.25 (1)
BIGFOIL.COM POLAR EXPORT
dga1138
D.G.A. 1138 |  |  |  | Cl Max: | 1.163 | at alpha= | 8.5 | deg
JavaFoil+Calcfoil stall+Eppler ext transition |  |  |  | L/D Max: | 73.538 | at alpha= | 7.5 | deg
Re: | 3000000 |  |  | Cd Min: | 0.01061 | at alpha= | 1 | deg
Mach: | 0.25 |  |  | Cl=0 at alpha= | -3.1579 | deg
|  |  |  | @ Cl=0.1, Cd= | 0.011763
|  |  |  | @ Cl=0.4, Cd= | 0.012507
|  |  |  | @ Cl=0.6, Cd= | 0.10285
alpha (deg) | Cl | Cd | Cm | Cl/Cd
-16 | -0.069 | 0.15072 | -0.01 | -0.458
-15.5 | -0.193 | 0.14942 | -0.01 | -1.293
-15 | -0.256 | 0.14294 | -0.011 | -1.793
-14.5 | -0.311 | 0.13824 | -0.011 | -2.25
-14 | -0.361 | 0.12522 | -0.012 | -2.879
-13.5 | -0.405 | 0.11221 | -0.012 | -3.607
-13 | -0.443 | 0.10398 | -0.013 | -4.263
-12.5 | -0.475 | 0.09537 | -0.014 | -4.984
-12 | -0.5 | 0.08778 | -0.014 | -5.697
-11.5 | -0.517 | 0.08208 | -0.015 | -6.301
-11 | -0.527 | 0.07483 | -0.016 | -7.036
-10.5 | -0.527 | 0.06956 | -0.017 | -7.58
-10 | -0.519 | 0.06534 | -0.016 | -7.937
-9.5 | -0.505 | 0.0614 | -0.018 | -8.219
-9 | -0.484 | 0.05757 | -0.019 | -8.404
-8.5 | -0.456 | 0.05369 | -0.02 | -8.491
-8 | -0.42 | 0.05056 | -0.021 | -8.31
-7.5 | -0.468 | 0.01194 | -0.039 | -39.234
-7 | -0.419 | 0.012 | -0.04 | -34.944
-6.5 | -0.369 | 0.01158 | -0.041 | -31.834
-6 | -0.316 | 0.01142 | -0.042 | -27.703
-5.5 | -0.263 | 0.01133 | -0.044 | -23.187
-5 | -0.208 | 0.01176 | -0.045 | -17.685
-4.5 | -0.152 | 0.01205 | -0.046 | -12.647
-4 | -0.096 | 0.01199 | -0.047 | -8.016
-3.5 | -0.039 | 0.01191 | -0.048 | -3.291
-3 | 0.018 | 0.01182 | -0.049 | 1.536
-2.5 | 0.076 | 0.01178 | -0.05 | 6.434
-2 | 0.134 | 0.01174 | -0.051 | 11.39
-1.5 | 0.192 | 0.01169 | -0.052 | 16.396
-1 | 0.25 | 0.01172 | -0.053 | 21.317
-0.5 | 0.308 | 0.01167 | -0.054 | 26.376
0 | 0.368 | 0.01169 | -0.055 | 31.491
0.5 | 0.426 | 0.01317 | -0.056 | 32.372
1 | 0.485 | 0.01061 | -0.057 | 45.691
1.5 | 0.543 | 0.01178 | -0.058 | 46.061
2 | 0.601 | 0.0121 | -0.059 | 49.639
2.5 | 0.658 | 0.01274 | -0.061 | 51.657
3 | 0.716 | 0.01301 | -0.062 | 55.016
3.5 | 0.773 | 0.01337 | -0.063 | 57.847
4 | 0.83 | 0.01356 | -0.064 | 61.18
4.5 | 0.885 | 0.0139 | -0.065 | 63.713
5 | 0.94 | 0.01413 | -0.066 | 66.546
5.5 | 0.992 | 0.01454 | -0.067 | 68.223
6 | 1.038 | 0.01537 | -0.068 | 67.524
6.5 | 1.078 | 0.01638 | -0.069 | 65.825
7 | 1.113 | 0.01709 | -0.07 | 65.111
7.5 | 1.139 | 0.01549 | -0.071 | 73.538
8 | 1.157 | 0.01858 | -0.072 | 62.242
8.5 | 1.163 | 0.01947 | -0.073 | 59.741
9 | 1.158 | 0.01772 | -0.074 | 65.359
9.5 | 1.141 | 0.01869 | -0.075 | 61.045
10 | 1.083 | 0.02356 | -0.074 | 45.966
10.5 | 0.991 | 0.03212 | -0.07 | 30.85
11 | 0.829 | 0.07336 | -0.049 | 11.302
11.5 | 0.76 | 0.08549 | -0.041 | 8.894
12 | 0.694 | 0.09366 | -0.036 | 7.408
12.5 | 0.624 | 0.09827 | -0.037 | 6.347
13 | 0.552 | 0.09899 | -0.045 | 5.578
13.5 | 0.472 | 0.10285 | -0.048 | 4.588

## 62. Re 3M Mach 0.25 (2)
BIGFOIL.COM POLAR EXPORT
dga1138
D.G.A. 1138 |  |  |  | Cl Max: | 1.324 | at alpha= | 10 | deg
XFOIL ncrit=9 |  |  |  | L/D Max: | 98.9444 | at alpha= | 3 | deg
Re: | 3000000 |  |  | Cd Min: | 0.18972 | at alpha= | 15 | deg
Mach: | 0.25 |  |  | Cl=0 at alpha= | -3.0912 | deg
|  |  |  | @ Cl=0.1, Cd= | 0.0066907
|  |  |  | @ Cl=0.4, Cd= | 0.0075943
|  |  |  | @ Cl=0.6, Cd= | 0.0064497
alpha (deg) | Cl | Cd | Cm | Cl/Cd
-14 | -0.5722 | 0.15777 | 0.0105 | -3.6268
-13.5 | -0.5657 | 0.14856 | 0.0072 | -3.8079
-13 | -0.561 | 0.13903 | 0.0039 | -4.0351
-12.5 | -0.5587 | 0.12966 | 0.0003 | -4.309
-12 | -0.5521 | 0.12164 | -0.0029 | -4.5388
-11.5 | -0.5604 | 0.11004 | -0.0075 | -5.0927
-11 | -0.6017 | 0.09206 | -0.0163 | -6.536
-10 | -0.8025 | 0.02513 | -0.0567 | -31.9339
-9.5 | -0.7679 | 0.01517 | -0.0579 | -50.6196
-9 | -0.7062 | 0.01241 | -0.0588 | -56.9057
-8.5 | -0.642 | 0.01061 | -0.0596 | -60.509
-8 | -0.5785 | 0.00937 | -0.0601 | -61.7396
-7.5 | -0.5149 | 0.00848 | -0.0605 | -60.7193
-7 | -0.4576 | 0.00794 | -0.0595 | -57.6322
-6.5 | -0.3992 | 0.00783 | -0.0588 | -50.9834
-6 | -0.3403 | 0.00768 | -0.0583 | -44.3099
-5.5 | -0.2809 | 0.00764 | -0.0581 | -36.767
-5 | -0.2214 | 0.00762 | -0.0579 | -29.0551
-4.5 | -0.1632 | 0.00727 | -0.0576 | -22.4484
-4 | -0.1056 | 0.00683 | -0.0573 | -15.4612
-3.5 | -0.0475 | 0.00671 | -0.0571 | -7.079
-3 | 0.0106 | 0.00652 | -0.0569 | 1.6258
-2.5 | 0.0683 | 0.00641 | -0.0567 | 10.6552
-2 | 0.1225 | 0.00689 | -0.056 | 17.7794
-1.5 | 0.1807 | 0.00693 | -0.0561 | 26.075
-1 | 0.239 | 0.00682 | -0.0561 | 35.044
-0.5 | 0.2974 | 0.00682 | -0.0562 | 43.607
0 | 0.354 | 0.00705 | -0.056 | 50.2128
0.5 | 0.4064 | 0.00767 | -0.0553 | 52.9857
1 | 0.4634 | 0.00775 | -0.0552 | 59.7935
1.5 | 0.5208 | 0.0077 | -0.0552 | 67.6364
2 | 0.5726 | 0.00628 | -0.0542 | 91.1783
2.5 | 0.6598 | 0.00682 | -0.0612 | 96.7449
3 | 0.7124 | 0.0072 | -0.0599 | 98.9444
3.5 | 0.7622 | 0.00799 | -0.0581 | 95.3942
4 | 0.8153 | 0.00835 | -0.0568 | 97.6407
4.5 | 0.8677 | 0.00886 | -0.0552 | 97.9345
5 | 0.9204 | 0.00935 | -0.0538 | 98.4385
5.5 | 0.9732 | 0.00989 | -0.0523 | 98.4024
6 | 1.0247 | 0.01068 | -0.0506 | 95.9457
6.5 | 1.0745 | 0.01175 | -0.0485 | 91.4468
7 | 1.1262 | 0.01258 | -0.0468 | 89.5231
7.5 | 1.1773 | 0.01348 | -0.0449 | 87.3368
8 | 1.225 | 0.01477 | -0.0425 | 82.9384
8.5 | 1.2631 | 0.01714 | -0.0385 | 73.6931
9 | 1.2854 | 0.0212 | -0.0324 | 60.6321
9.5 | 1.3141 | 0.02411 | -0.0275 | 54.5044
10 | 1.324 | 0.02828 | -0.0206 | 46.8175
10.5 | 1.3047 | 0.03315 | -0.0105 | 39.3575
11 | 1.2719 | 0.04009 | -0.0039 | 31.7261
11.5 | 1.2359 | 0.04942 | -0.0031 | 25.0081
12 | 1.1972 | 0.06266 | -0.0098 | 19.1063
12.5 | 1.1624 | 0.07924 | -0.0213 | 14.6694
13 | 1.1276 | 0.09763 | -0.0322 | 11.5497
13.5 | 1.0876 | 0.1159 | -0.0412 | 9.384
14 | 1.0458 | 0.13438 | -0.0503 | 7.7824
14.5 | 0.9574 | 0.16891 | -0.0664 | 5.6681
15 | 0.9369 | 0.18972 | -0.0755 | 4.9383

## 63. Re 3M Mach 0.50 (1)
BIGFOIL.COM POLAR EXPORT
dga1138
D.G.A. 1138 |  |  |  | Cl Max: | 1.211 | at alpha= | 20 | deg
JavaFoil+Calcfoil stall+Eppler ext transition |  |  |  | L/D Max: | 73.229 | at alpha= | 6 | deg
Re: | 3000000 |  |  | Cd Min: | 0.01101 | at alpha= | 1.5 | deg
Mach: | 0.5 |  |  | Cl=0 at alpha= | -3.1562 | deg
|  |  |  | @ Cl=0.1, Cd= | 0.011813
|  |  |  | @ Cl=0.4, Cd= | 0.013023
|  |  |  | @ Cl=0.6, Cd= | 0.011093
alpha (deg) | Cl | Cd | Cm | Cl/Cd
-20 | -0.862 | 0.16194 | -0.01 | -5.325
-19.5 | -0.837 | 0.15789 | -0.01 | -5.299
-19 | -0.803 | 0.15374 | -0.01 | -5.222
-18.5 | -0.779 | 0.15592 | -0.01 | -4.993
-18 | -0.754 | 0.14377 | -0.011 | -5.246
-17.5 | -0.73 | 0.13948 | -0.011 | -5.231
-17 | -0.705 | 0.13505 | -0.012 | -5.222
-16.5 | -0.681 | 0.12943 | -0.012 | -5.258
-16 | -0.656 | 0.12733 | -0.013 | -5.153
-15.5 | -0.631 | 0.12095 | -0.013 | -5.22
-15 | -0.606 | 0.12411 | -0.014 | -4.886
-14.5 | -0.582 | 0.12041 | -0.014 | -4.83
-14 | -0.557 | 0.10894 | -0.015 | -5.11
-13.5 | -0.532 | 0.10516 | -0.015 | -5.056
-13 | -0.507 | 0.10145 | -0.016 | -4.995
-12.5 | -0.481 | 0.10536 | -0.016 | -4.569
-12 | -0.456 | 0.10025 | -0.017 | -4.552
-11.5 | -0.43 | 0.09637 | -0.016 | -4.46
-11 | -0.404 | 0.09118 | -0.017 | -4.436
-10.5 | -0.379 | 0.08847 | -0.017 | -4.286
-10 | -0.354 | 0.08591 | -0.018 | -4.118
-9.5 | -0.328 | 0.08326 | -0.019 | -3.943
-9 | -0.303 | 0.07973 | -0.019 | -3.797
-8.5 | -0.277 | 0.07658 | -0.02 | -3.618
-8 | -0.252 | 0.05274 | -0.023 | -4.787
-7.5 | -0.356 | 0.05381 | -0.02 | -6.618
-7 | -0.342 | 0.04973 | -0.021 | -6.885
-6.5 | -0.313 | 0.04628 | -0.023 | -6.761
-6 | -0.276 | 0.04283 | -0.026 | -6.434
-5.5 | -0.285 | 0.01142 | -0.049 | -24.949
-5 | -0.228 | 0.0122 | -0.05 | -18.673
-4.5 | -0.168 | 0.01218 | -0.051 | -13.801
-4 | -0.106 | 0.0121 | -0.052 | -8.799
-3.5 | -0.044 | 0.01198 | -0.053 | -3.634
-3 | 0.02 | 0.01189 | -0.055 | 1.7
-2.5 | 0.085 | 0.01182 | -0.056 | 7.152
-2 | 0.149 | 0.01179 | -0.057 | 12.656
-1.5 | 0.214 | 0.01175 | -0.058 | 18.229
-1 | 0.279 | 0.01171 | -0.06 | 23.831
-0.5 | 0.344 | 0.01173 | -0.061 | 29.335
0 | 0.412 | 0.0133 | -0.062 | 30.943
0.5 | 0.477 | 0.01234 | -0.063 | 38.629
1 | 0.541 | 0.01191 | -0.064 | 45.466
1.5 | 0.606 | 0.01101 | -0.065 | 55.057
2 | 0.671 | 0.013 | -0.066 | 51.592
2.5 | 0.735 | 0.01315 | -0.068 | 55.865
3 | 0.799 | 0.01372 | -0.069 | 58.213
3.5 | 0.862 | 0.01406 | -0.07 | 61.319
4 | 0.924 | 0.01443 | -0.071 | 64.037
4.5 | 0.984 | 0.01489 | -0.072 | 66.079
5 | 1.042 | 0.01535 | -0.073 | 67.881
5.5 | 1.091 | 0.01635 | -0.075 | 66.77
6 | 1.123 | 0.01533 | -0.076 | 73.229
6.5 | 1.126 | 0.0191 | -0.077 | 58.924
7 | 1.055 | 0.02103 | -0.078 | 50.143
7.5 | 0.556 | 0.06804 | -0.033 | 8.175
8 | 0.582 | 0.06873 | -0.033 | 8.468
8.5 | 0.609 | 0.07316 | -0.037 | 8.326
9 | 0.639 | 0.07701 | -0.044 | 8.294
9.5 | 0.663 | 0.08411 | -0.043 | 7.887
10 | 0.687 | 0.08681 | -0.039 | 7.908
10.5 | 0.712 | 0.0897 | -0.04 | 7.94
11 | 0.744 | 0.09474 | -0.048 | 7.85
11.5 | 0.771 | 0.10036 | -0.051 | 7.684
12 | 0.794 | 0.1043 | -0.049 | 7.611
12.5 | 0.821 | 0.11037 | -0.051 | 7.442
13 | 0.848 | 0.11596 | -0.053 | 7.317
13.5 | 0.874 | 0.11915 | -0.054 | 7.339
14 | 0.9 | 0.12526 | -0.054 | 7.184
14.5 | 0.923 | 0.12549 | -0.054 | 7.359
15 | 0.949 | 0.12809 | -0.055 | 7.408
15.5 | 0.974 | 0.13427 | -0.055 | 7.257
16 | 1 | 0.13235 | -0.057 | 7.556
16.5 | 1.026 | 0.1335 | -0.057 | 7.682
17 | 1.051 | 0.13873 | -0.058 | 7.575
17.5 | 1.087 | 0.1402 | -0.064 | 7.753
18 | 1.113 | 0.15182 | -0.066 | 7.332
18.5 | 1.14 | 0.15654 | -0.067 | 7.285
19 | 1.162 | 0.17115 | -0.066 | 6.787
19.5 | 1.181 | 0.16017 | -0.065 | 7.373
20 | 1.211 | 0.16633 | -0.068 | 7.282

## 64. Re 3M Mach 0.50 (2)
BIGFOIL.COM POLAR EXPORT
dga1138
D.G.A. 1138 |  |  |  | Cl Max: | 1.1713 | at alpha= | 20 | deg
XFOIL ncrit=9 |  |  |  | L/D Max: | 101.018 | at alpha= | 2.5 | deg
Re: | 3000000 |  |  | Cd Min: | 0.31627 | at alpha= | 20 | deg
Mach: | 0.5 |  |  | Cl=0 at alpha= | -3.0708 | deg
|  |  |  | @ Cl=0.1, Cd= | 0.0072895
|  |  |  | @ Cl=0.4, Cd= | 0.0081048
|  |  |  | @ Cl=0.6, Cd= | 0.0077118
alpha (deg) | Cl | Cd | Cm | Cl/Cd
-20 | -0.811 | 0.26891 | 0.063 | -3.0159
-19.5 | -0.7887 | 0.26036 | 0.0579 | -3.0293
-19 | -0.7667 | 0.25181 | 0.0529 | -3.0448
-18.5 | -0.7461 | 0.24351 | 0.0481 | -3.0639
-18 | -0.7244 | 0.23561 | 0.0434 | -3.0746
-17.5 | -0.7029 | 0.22761 | 0.0389 | -3.0882
-17 | -0.6817 | 0.21953 | 0.0344 | -3.1053
-16.5 | -0.6604 | 0.21069 | 0.03 | -3.1345
-16 | -0.6405 | 0.20195 | 0.0256 | -3.1716
-15.5 | -0.6211 | 0.19336 | 0.0215 | -3.2121
-15 | -0.6045 | 0.18444 | 0.0174 | -3.2775
-14.5 | -0.5862 | 0.17713 | 0.0138 | -3.3094
-13 | -0.5408 | 0.15163 | 0.0031 | -3.5666
-12.5 | -0.5297 | 0.14263 | -0.0003 | -3.7138
-12 | -0.5161 | 0.13524 | -0.0034 | -3.8162
-11.5 | -0.5031 | 0.12764 | -0.0065 | -3.9416
-11 | -0.4928 | 0.11959 | -0.0096 | -4.1207
-10.5 | -0.4853 | 0.11113 | -0.0128 | -4.367
-10 | -0.4804 | 0.10242 | -0.0163 | -4.6905
-9.5 | -0.4773 | 0.09371 | -0.0199 | -5.0934
-9 | -0.4789 | 0.08481 | -0.024 | -5.6467
-8.5 | -0.4776 | 0.07757 | -0.0268 | -6.157
-8 | -0.4787 | 0.06951 | -0.0324 | -6.8868
-7.5 | -0.4519 | 0.05649 | -0.0515 | -7.9996
-7 | -0.4303 | 0.04278 | -0.0657 | -10.0584
-6.5 | -0.4147 | 0.02577 | -0.0747 | -16.0924
-6 | -0.3824 | 0.01547 | -0.0744 | -24.7188
-5.5 | -0.3309 | 0.00991 | -0.0716 | -33.3905
-5 | -0.2603 | 0.00926 | -0.0698 | -28.1102
-4.5 | -0.1908 | 0.00883 | -0.0683 | -21.6082
-4 | -0.1224 | 0.00855 | -0.0671 | -14.3158
-3.5 | -0.0576 | 0.00738 | -0.0659 | -7.8049
-3 | 0.0095 | 0.00711 | -0.0652 | 1.3361
-2.5 | 0.071 | 0.00736 | -0.0638 | 9.6467
-2 | 0.1368 | 0.0072 | -0.0634 | 19
-1.5 | 0.2032 | 0.00708 | -0.0631 | 28.7006
-1 | 0.2695 | 0.00699 | -0.0629 | 38.5551
-0.5 | 0.3336 | 0.00717 | -0.0625 | 46.5272
0 | 0.3916 | 0.00811 | -0.0613 | 48.2861
0.5 | 0.4567 | 0.00807 | -0.061 | 56.5923
1 | 0.5223 | 0.00803 | -0.0607 | 65.0436
1.5 | 0.5878 | 0.00805 | -0.0604 | 73.0186
2 | 0.6401 | 0.0066 | -0.0575 | 96.9848
2.5 | 0.7344 | 0.00727 | -0.0633 | 101.0179
3 | 0.8053 | 0.00815 | -0.0637 | 98.8098
3.5 | 0.8661 | 0.00862 | -0.0612 | 100.4756
4 | 0.9261 | 0.00926 | -0.0581 | 100.0108
4.5 | 0.9847 | 0.01013 | -0.0545 | 97.2063
5 | 1.0413 | 0.01131 | -0.0501 | 92.069
5.5 | 1.0925 | 0.01307 | -0.0445 | 83.5884
6 | 1.1306 | 0.01623 | -0.0368 | 69.6611
6.5 | 1.1587 | 0.02049 | -0.0281 | 56.5495
7 | 1.1663 | 0.02594 | -0.0182 | 44.9614
7.5 | 1.1406 | 0.03191 | -0.0068 | 35.7443
8 | 1.1053 | 0.03991 | -0.0017 | 27.6948
8.5 | 1.0676 | 0.05106 | -0.005 | 20.9087
9 | 1.0334 | 0.06693 | -0.0174 | 15.44
9.5 | 1.0016 | 0.08415 | -0.0277 | 11.9026
10 | 0.9705 | 0.0989 | -0.0352 | 9.8129
10.5 | 0.945 | 0.11296 | -0.0418 | 8.3658
11 | 0.9264 | 0.12654 | -0.048 | 7.321
11.5 | 0.9158 | 0.13949 | -0.054 | 6.5653
12 | 0.9127 | 0.15189 | -0.0598 | 6.009
12.5 | 0.9159 | 0.16334 | -0.0652 | 5.6073
13 | 0.9239 | 0.17399 | -0.0704 | 5.3101
13.5 | 0.9337 | 0.1846 | -0.0758 | 5.058
14 | 0.9436 | 0.1963 | -0.0815 | 4.8069
14.5 | 0.9571 | 0.20708 | -0.087 | 4.6219
15 | 0.9722 | 0.21757 | -0.0924 | 4.4684
15.5 | 0.9889 | 0.22942 | -0.0982 | 4.3104
16 | 1.008 | 0.23819 | -0.1032 | 4.2319
16.5 | 1.0273 | 0.24716 | -0.1083 | 4.1564
17 | 1.0452 | 0.25709 | -0.1138 | 4.0655
17.5 | 1.0652 | 0.2668 | -0.1193 | 3.9925
18 | 1.0857 | 0.27673 | -0.125 | 3.9233
18.5 | 1.1066 | 0.28695 | -0.1309 | 3.8564
19 | 1.129 | 0.29758 | -0.1369 | 3.7939
19.5 | 1.1502 | 0.30698 | -0.1426 | 3.7468
20 | 1.1713 | 0.31627 | -0.1483 | 3.7035

## 65. Re 4M Mach 0.00 (1)
BIGFOIL.COM POLAR EXPORT
dga1138
D.G.A. 1138 |  |  |  | Cl Max: | 1.195 | at alpha= | 10 | deg
JavaFoil+Calcfoil stall+Eppler ext transition |  |  |  | L/D Max: | 77.287 | at alpha= | 7.5 | deg
Re: | 4000000 |  |  | Cd Min: | 0.01041 | at alpha= | 1 | deg
Mach: | 0 |  |  | Cl=0 at alpha= | -3.1607 | deg
|  |  |  | @ Cl=0.1, Cd= | 0.011485
|  |  |  | @ Cl=0.4, Cd= | 0.012593
|  |  |  | @ Cl=0.6, Cd= | 0.011796
alpha (deg) | Cl | Cd | Cm | Cl/Cd
-14 | -0.568 | 0.10151 | -0.012 | -5.591
-13.5 | -0.577 | 0.09591 | -0.013 | -6.016
-13 | -0.583 | 0.09041 | -0.014 | -6.451
-12.5 | -0.586 | 0.08467 | -0.015 | -6.919
-12 | -0.584 | 0.07948 | -0.015 | -7.351
-11.5 | -0.579 | 0.07415 | -0.016 | -7.808
-11 | -0.569 | 0.06948 | -0.017 | -8.183
-10.5 | -0.554 | 0.06493 | -0.017 | -8.528
-10 | -0.535 | 0.06141 | -0.018 | -8.707
-9.5 | -0.511 | 0.0578 | -0.019 | -8.845
-9 | -0.593 | 0.01203 | -0.035 | -49.294
-8.5 | -0.553 | 0.0121 | -0.036 | -45.725
-8 | -0.507 | 0.01163 | -0.037 | -43.619
-7.5 | -0.459 | 0.0117 | -0.038 | -39.26
-7 | -0.41 | 0.01166 | -0.039 | -35.191
-6.5 | -0.36 | 0.01154 | -0.04 | -31.174
-6 | -0.308 | 0.01144 | -0.041 | -26.929
-5.5 | -0.256 | 0.01193 | -0.042 | -21.427
-5 | -0.202 | 0.01179 | -0.043 | -17.138
-4.5 | -0.148 | 0.01176 | -0.044 | -12.585
-4 | -0.093 | 0.01165 | -0.045 | -8.002
-3.5 | -0.038 | 0.01165 | -0.046 | -3.262
-3 | 0.018 | 0.01161 | -0.047 | 1.516
-2.5 | 0.073 | 0.01148 | -0.048 | 6.398
-2 | 0.13 | 0.01149 | -0.049 | 11.273
-1.5 | 0.186 | 0.01145 | -0.051 | 16.221
-1 | 0.242 | 0.01145 | -0.052 | 21.144
-0.5 | 0.298 | 0.01144 | -0.053 | 26.07
0 | 0.357 | 0.01267 | -0.054 | 28.143
0.5 | 0.413 | 0.01257 | -0.055 | 32.856
1 | 0.469 | 0.01041 | -0.056 | 45.09
1.5 | 0.526 | 0.01147 | -0.057 | 45.813
2 | 0.582 | 0.0116 | -0.058 | 50.14
2.5 | 0.638 | 0.01221 | -0.059 | 52.244
3 | 0.693 | 0.01251 | -0.06 | 55.428
3.5 | 0.749 | 0.01273 | -0.061 | 58.862
4 | 0.804 | 0.01283 | -0.062 | 62.669
4.5 | 0.858 | 0.01324 | -0.063 | 64.83
5 | 0.912 | 0.01352 | -0.064 | 67.45
5.5 | 0.963 | 0.01382 | -0.065 | 69.638
6 | 1.009 | 0.01469 | -0.066 | 68.711
6.5 | 1.052 | 0.0137 | -0.067 | 76.817
7 | 1.091 | 0.01562 | -0.067 | 69.809
7.5 | 1.124 | 0.01454 | -0.068 | 77.287
8 | 1.152 | 0.01502 | -0.069 | 76.641
8.5 | 1.173 | 0.01555 | -0.07 | 75.425
9 | 1.187 | 0.01617 | -0.071 | 73.406
9.5 | 1.194 | 0.01682 | -0.072 | 71.007
10 | 1.195 | 0.01752 | -0.073 | 68.19
10.5 | 1.188 | 0.02114 | -0.074 | 56.178
11 | 1.151 | 0.02275 | -0.073 | 50.579
11.5 | 1.114 | 0.0255 | -0.073 | 43.677
12 | 1.076 | 0.02829 | -0.073 | 38.045
12.5 | 0.985 | 0.0449 | -0.067 | 21.944
13 | 0.908 | 0.06782 | -0.06 | 13.385
13.5 | 0.851 | 0.08671 | -0.053 | 9.82
14 | 0.807 | 0.10099 | -0.048 | 7.989
14.5 | 0.773 | 0.10681 | -0.047 | 7.233
15 | 0.736 | 0.11584 | -0.046 | 6.357

## 66. Re 4M Mach 0.00 (2)
BIGFOIL.COM POLAR EXPORT
dga1138
D.G.A. 1138 |  |  |  | Cl Max: | 1.6621 | at alpha= | 15 | deg
XFOIL ncrit=9 |  |  |  | L/D Max: | 106.493 | at alpha= | 5.5 | deg
Re: | 4000000 |  |  | Cd Min: | 0.21028 | at alpha= | 19.5 | deg
Mach: | 0 |  |  | Cl=0 at alpha= | -3.0793 | deg
|  |  |  | @ Cl=0.1, Cd= | 0.0065537
|  |  |  | @ Cl=0.4, Cd= | 0.0074012
|  |  |  | @ Cl=0.6, Cd= | 0.0063202
alpha (deg) | Cl | Cd | Cm | Cl/Cd
-14.5 | -1.1752 | 0.02838 | -0.0589 | -41.4094
-14 | -1.1554 | 0.02345 | -0.0566 | -49.2708
-13.5 | -1.1221 | 0.02054 | -0.0546 | -54.63
-13 | -1.0834 | 0.01843 | -0.0528 | -58.7846
-12.5 | -1.0421 | 0.01671 | -0.0511 | -62.3639
-12 | -0.999 | 0.01528 | -0.0494 | -65.3796
-11.5 | -0.9544 | 0.01412 | -0.0478 | -67.5921
-11 | -0.9017 | 0.0131 | -0.0478 | -68.8321
-10.5 | -0.8447 | 0.0114 | -0.049 | -74.0965
-10 | -0.7847 | 0.01048 | -0.0505 | -74.876
-9.5 | -0.7233 | 0.00977 | -0.0522 | -74.0328
-8.5 | -0.6039 | 0.00831 | -0.0546 | -72.6715
-8 | -0.5453 | 0.00779 | -0.0553 | -70
-7.5 | -0.4935 | 0.00742 | -0.0544 | -66.5094
-7 | -0.4389 | 0.00717 | -0.0542 | -61.2134
-6.5 | -0.3833 | 0.00696 | -0.0542 | -55.0718
-6 | -0.3273 | 0.00682 | -0.0542 | -47.9912
-5.5 | -0.2711 | 0.00672 | -0.0543 | -40.3423
-5 | -0.2146 | 0.00671 | -0.0544 | -31.9821
-4.5 | -0.1582 | 0.00677 | -0.0545 | -23.3678
-4 | -0.1033 | 0.00629 | -0.0543 | -16.4229
-3.5 | -0.0472 | 0.00617 | -0.0544 | -7.6499
-3 | 0.0089 | 0.00607 | -0.0544 | 1.4662
-2.5 | 0.0617 | 0.00654 | -0.0539 | 9.4343
-2 | 0.1177 | 0.00656 | -0.054 | 17.9421
-1.5 | 0.1743 | 0.00658 | -0.0542 | 26.4894
-1 | 0.2308 | 0.00652 | -0.0543 | 35.3988
-0.5 | 0.2869 | 0.00656 | -0.0544 | 43.7348
0 | 0.3401 | 0.00709 | -0.0541 | 47.969
0.5 | 0.3931 | 0.0074 | -0.0538 | 53.1216
1 | 0.4489 | 0.00741 | -0.0539 | 60.5803
1.5 | 0.5045 | 0.00741 | -0.054 | 68.0837
2 | 0.5558 | 0.00638 | -0.0537 | 87.116
2.5 | 0.6149 | 0.0063 | -0.0545 | 97.6032
3 | 0.6893 | 0.00671 | -0.059 | 102.7273
3.5 | 0.7383 | 0.00743 | -0.0577 | 99.3674
4 | 0.7891 | 0.00772 | -0.0566 | 102.215
4.5 | 0.8393 | 0.00815 | -0.0555 | 102.9816
5 | 0.8905 | 0.00847 | -0.0546 | 105.1358
5.5 | 0.9414 | 0.00884 | -0.0536 | 106.4932
6 | 0.9906 | 0.00954 | -0.0524 | 103.8365
6.5 | 1.0419 | 0.00997 | -0.0516 | 104.5035
7 | 1.0928 | 0.01047 | -0.0509 | 104.3744
7.5 | 1.1438 | 0.01095 | -0.0502 | 104.4566
8 | 1.1942 | 0.01148 | -0.0494 | 104.0244
8.5 | 1.2392 | 0.01278 | -0.0477 | 96.964
9 | 1.2877 | 0.01347 | -0.0467 | 95.5976
9.5 | 1.3349 | 0.01427 | -0.0455 | 93.5459
10 | 1.3802 | 0.01524 | -0.044 | 90.5643
10.5 | 1.4239 | 0.0163 | -0.0423 | 87.3558
11 | 1.4654 | 0.01749 | -0.0403 | 83.785
11.5 | 1.5048 | 0.01876 | -0.0381 | 80.2132
12 | 1.5416 | 0.02013 | -0.0355 | 76.5822
12.5 | 1.5765 | 0.02148 | -0.0328 | 73.3939
13 | 1.6077 | 0.02289 | -0.0295 | 70.2359
13.5 | 1.6309 | 0.02438 | -0.0249 | 66.895
14 | 1.6468 | 0.02606 | -0.0195 | 63.1926
14.5 | 1.6566 | 0.02845 | -0.0143 | 58.2285
15 | 1.6621 | 0.03151 | -0.0099 | 52.7483
15.5 | 1.6531 | 0.03634 | -0.006 | 45.4898
16 | 1.6261 | 0.04403 | -0.0042 | 36.9316
16.5 | 1.5692 | 0.05782 | -0.0076 | 27.1394
17 | 1.5238 | 0.07336 | -0.0156 | 20.7715
17.5 | 1.4849 | 0.08841 | -0.0232 | 16.7956
18 | 1.4211 | 0.10948 | -0.0338 | 12.9805
18.5 | 1.2944 | 0.14442 | -0.0523 | 8.9627
19 | 1.2152 | 0.17217 | -0.0684 | 7.0581
19.5 | 1.1224 | 0.21028 | -0.0913 | 5.3376

## 67. Re 4M Mach 0.10 (1)
BIGFOIL.COM POLAR EXPORT
dga1138
D.G.A. 1138 |  |  |  | Cl Max: | 1.189 | at alpha= | 9.5 | deg
JavaFoil+Calcfoil stall+Eppler ext transition |  |  |  | L/D Max: | 76.918 | at alpha= | 7.5 | deg
Re: | 4000000 |  |  | Cd Min: | 0.01043 | at alpha= | 1 | deg
Mach: | 0.1 |  |  | Cl=0 at alpha= | -3.1607 | deg
|  |  |  | @ Cl=0.1, Cd= | 0.01154
|  |  |  | @ Cl=0.4, Cd= | 0.012613
|  |  |  | @ Cl=0.6, Cd= | 0.011735
alpha (deg) | Cl | Cd | Cm | Cl/Cd
-17 | -0.431 | 0.14659 | -0.009 | -2.938
-16.5 | -0.452 | 0.13972 | -0.01 | -3.238
-16 | -0.474 | 0.13119 | -0.01 | -3.611
-15.5 | -0.494 | 0.12495 | -0.011 | -3.956
-15 | -0.514 | 0.11691 | -0.011 | -4.394
-14.5 | -0.531 | 0.10973 | -0.012 | -4.842
-14 | -0.547 | 0.10381 | -0.012 | -5.267
-13.5 | -0.56 | 0.09678 | -0.013 | -5.782
-13 | -0.569 | 0.09104 | -0.014 | -6.249
-12.5 | -0.575 | 0.08502 | -0.014 | -6.758
-12 | -0.576 | 0.08025 | -0.015 | -7.173
-11.5 | -0.573 | 0.07467 | -0.016 | -7.67
-11 | -0.564 | 0.07013 | -0.017 | -8.049
-10.5 | -0.551 | 0.06528 | -0.017 | -8.443
-10 | -0.533 | 0.06156 | -0.018 | -8.665
-9.5 | -0.511 | 0.05821 | -0.019 | -8.78
-9 | -0.484 | 0.05482 | -0.019 | -8.834
-8.5 | -0.555 | 0.01186 | -0.036 | -46.774
-8 | -0.509 | 0.0117 | -0.037 | -43.477
-7.5 | -0.461 | 0.01164 | -0.038 | -39.605
-7 | -0.412 | 0.01172 | -0.039 | -35.133
-6.5 | -0.361 | 0.01157 | -0.04 | -31.214
-6 | -0.309 | 0.01141 | -0.041 | -27.134
-5.5 | -0.257 | 0.01188 | -0.042 | -21.61
-5 | -0.203 | 0.01179 | -0.043 | -17.216
-4.5 | -0.149 | 0.01175 | -0.044 | -12.648
-4 | -0.094 | 0.01166 | -0.046 | -8.034
-3.5 | -0.038 | 0.01159 | -0.047 | -3.295
-3 | 0.018 | 0.0116 | -0.048 | 1.525
-2.5 | 0.074 | 0.01154 | -0.049 | 6.4
-2 | 0.13 | 0.01154 | -0.05 | 11.283
-1.5 | 0.187 | 0.01142 | -0.051 | 16.346
-1 | 0.243 | 0.01141 | -0.052 | 21.314
-0.5 | 0.3 | 0.01143 | -0.053 | 26.225
0 | 0.358 | 0.01262 | -0.054 | 28.382
0.5 | 0.415 | 0.01261 | -0.055 | 32.899
1 | 0.472 | 0.01043 | -0.056 | 45.232
1.5 | 0.528 | 0.0115 | -0.057 | 45.936
2 | 0.585 | 0.01155 | -0.058 | 50.613
2.5 | 0.641 | 0.01224 | -0.059 | 52.357
3 | 0.697 | 0.01246 | -0.06 | 55.911
3.5 | 0.753 | 0.01272 | -0.061 | 59.203
4 | 0.808 | 0.01282 | -0.062 | 63.019
4.5 | 0.862 | 0.01332 | -0.063 | 64.732
5 | 0.916 | 0.01352 | -0.064 | 67.769
5.5 | 0.967 | 0.01384 | -0.065 | 69.897
6 | 1.014 | 0.01452 | -0.066 | 69.839
6.5 | 1.056 | 0.0138 | -0.067 | 76.53
7 | 1.094 | 0.01574 | -0.068 | 69.53
7.5 | 1.127 | 0.01465 | -0.069 | 76.918
8 | 1.153 | 0.01506 | -0.07 | 76.581
8.5 | 1.173 | 0.01587 | -0.071 | 73.879
9 | 1.185 | 0.01631 | -0.072 | 72.648
9.5 | 1.189 | 0.01698 | -0.073 | 70.05
10 | 1.186 | 0.01773 | -0.073 | 66.924
10.5 | 1.176 | 0.02148 | -0.074 | 54.722
11 | 1.13 | 0.02348 | -0.073 | 48.121
11.5 | 1.077 | 0.02802 | -0.072 | 38.445
12 | 1.03 | 0.0324 | -0.071 | 31.799
12.5 | 0.935 | 0.05375 | -0.064 | 17.393
13 | 0.851 | 0.08201 | -0.053 | 10.378
13.5 | 0.809 | 0.0919 | -0.051 | 8.804
14 | 0.765 | 0.1024 | -0.047 | 7.471
14.5 | 0.725 | 0.11259 | -0.045 | 6.435

## 68. Re 4M Mach 0.10 (2)
BIGFOIL.COM POLAR EXPORT
dga1138
D.G.A. 1138 |  |  |  | Cl Max: | 1.6202 | at alpha= | 14 | deg
XFOIL ncrit=9 |  |  |  | L/D Max: | 106.535 | at alpha= | 5.5 | deg
Re: | 4000000 |  |  | Cd Min: | 0.2236 | at alpha= | -18.5 | deg
Mach: | 0.1 |  |  | Cl=0 at alpha= | -3.0788 | deg
|  |  |  | @ Cl=0.1, Cd= | 0.0064897
|  |  |  | @ Cl=0.4, Cd= | 0.0074109
|  |  |  | @ Cl=0.6, Cd= | 0.0063505
alpha (deg) | Cl | Cd | Cm | Cl/Cd
-18.5 | -0.6923 | 0.2236 | 0.0415 | -3.0962
-18 | -0.4593 | 0.17875 | 0.0065 | -2.5695
-17.5 | -0.451 | 0.17425 | 0.0042 | -2.5882
-17 | -0.4416 | 0.17009 | 0.002 | -2.5963
-16.5 | -0.6347 | 0.19346 | 0.0267 | -3.2808
-16 | -0.6194 | 0.18732 | 0.0235 | -3.3066
-15.5 | -0.6045 | 0.17968 | 0.0202 | -3.3643
-15 | -0.5923 | 0.17203 | 0.017 | -3.443
-14.5 | -0.5946 | 0.15958 | 0.0131 | -3.726
-13.5 | -1.094 | 0.02786 | -0.0593 | -39.2678
-13 | -1.0789 | 0.02185 | -0.0563 | -49.3776
-12.5 | -1.0442 | 0.01887 | -0.0539 | -55.3365
-12 | -1.0043 | 0.01672 | -0.0518 | -60.0658
-11.5 | -0.9612 | 0.0151 | -0.0498 | -63.6556
-11 | -0.9093 | 0.01379 | -0.0495 | -65.9391
-10.5 | -0.8515 | 0.01204 | -0.0505 | -70.7226
-10 | -0.7914 | 0.01083 | -0.0518 | -73.0748
-9.5 | -0.7296 | 0.01 | -0.0533 | -72.96
-8.5 | -0.6089 | 0.00846 | -0.0555 | -71.974
-8 | -0.5497 | 0.00793 | -0.0562 | -69.319
-7.5 | -0.4976 | 0.0075 | -0.0551 | -66.3467
-7 | -0.4424 | 0.0072 | -0.0548 | -61.4444
-6.5 | -0.3862 | 0.00703 | -0.0548 | -54.936
-6 | -0.3298 | 0.00684 | -0.0547 | -48.2164
-5.5 | -0.2731 | 0.00675 | -0.0547 | -40.4593
-5 | -0.2162 | 0.00673 | -0.0548 | -32.1248
-4.5 | -0.1594 | 0.00678 | -0.0549 | -23.5103
-4 | -0.104 | 0.00631 | -0.0547 | -16.4818
-3.5 | -0.0476 | 0.00619 | -0.0547 | -7.6898
-3 | 0.0089 | 0.00609 | -0.0547 | 1.4614
-2 | 0.1183 | 0.00657 | -0.0543 | 18.0061
-1.5 | 0.1752 | 0.00658 | -0.0545 | 26.6261
-1 | 0.2321 | 0.00653 | -0.0546 | 35.5436
-0.5 | 0.2884 | 0.00658 | -0.0547 | 43.8298
0 | 0.3418 | 0.00711 | -0.0544 | 48.0731
0.5 | 0.3952 | 0.00741 | -0.0541 | 53.3333
1 | 0.4513 | 0.00742 | -0.0542 | 60.8221
1.5 | 0.5073 | 0.00741 | -0.0542 | 68.4615
2 | 0.559 | 0.00642 | -0.0539 | 87.0717
2.5 | 0.618 | 0.00632 | -0.0546 | 97.7848
3 | 0.693 | 0.00672 | -0.0592 | 103.125
3.5 | 0.7426 | 0.00745 | -0.0579 | 99.6779
4 | 0.7938 | 0.00775 | -0.0568 | 102.4258
4.5 | 0.8444 | 0.00818 | -0.0556 | 103.2274
5 | 0.8958 | 0.00851 | -0.0546 | 105.2644
5.5 | 0.9471 | 0.00889 | -0.0536 | 106.5354
6 | 0.9966 | 0.00961 | -0.0523 | 103.7045
6.5 | 1.0482 | 0.01006 | -0.0514 | 104.1948
7 | 1.0995 | 0.01058 | -0.0506 | 103.9225
7.5 | 1.1509 | 0.01107 | -0.0498 | 103.9657
8 | 1.2015 | 0.01166 | -0.0489 | 103.0446
8.5 | 1.2465 | 0.01302 | -0.0469 | 95.7373
9 | 1.2948 | 0.01382 | -0.0457 | 93.6903
9.5 | 1.3416 | 0.01475 | -0.0442 | 90.9559
10 | 1.3859 | 0.01589 | -0.0423 | 87.2184
10.5 | 1.4283 | 0.01714 | -0.0402 | 83.3314
11 | 1.4681 | 0.01854 | -0.0377 | 79.1855
11.5 | 1.5054 | 0.02002 | -0.035 | 75.1948
12 | 1.5394 | 0.0216 | -0.0318 | 71.2685
12.5 | 1.5714 | 0.02309 | -0.0284 | 68.0554
13 | 1.5962 | 0.02464 | -0.0239 | 64.7808
13.5 | 1.6098 | 0.02653 | -0.0179 | 60.6785
14 | 1.6202 | 0.02896 | -0.0126 | 55.9461
14.5 | 1.6162 | 0.03295 | -0.0075 | 49.0501
15 | 1.583 | 0.04053 | -0.0036 | 39.0575
15.5 | 1.5243 | 0.05357 | -0.0053 | 28.4544
16 | 1.4884 | 0.06711 | -0.0121 | 22.1785
16.5 | 1.4477 | 0.08266 | -0.0204 | 17.5139
17 | 1.4093 | 0.09876 | -0.0287 | 14.2699
17.5 | 1.3411 | 0.12109 | -0.0395 | 11.0752
18 | 1.2343 | 0.1524 | -0.0569 | 8.0991
18.5 | 1.1594 | 0.18083 | -0.0734 | 6.4115

## 69. Re 4M Mach 0.25 (1)
BIGFOIL.COM POLAR EXPORT
dga1138
D.G.A. 1138 |  |  |  | Cl Max: | 1.163 | at alpha= | 8.5 | deg
JavaFoil+Calcfoil stall+Eppler ext transition |  |  |  | L/D Max: | 75.759 | at alpha= | 7.5 | deg
Re: | 4000000 |  |  | Cd Min: | 0.01043 | at alpha= | 1 | deg
Mach: | 0.25 |  |  | Cl=0 at alpha= | -3.1579 | deg
|  |  |  | @ Cl=0.1, Cd= | 0.011484
|  |  |  | @ Cl=0.4, Cd= | 0.012445
|  |  |  | @ Cl=0.6, Cd= | 0.0993
alpha (deg) | Cl | Cd | Cm | Cl/Cd
-15.5 | -0.193 | 0.14798 | -0.011 | -1.306
-15 | -0.256 | 0.14197 | -0.011 | -1.806
-14.5 | -0.311 | 0.13411 | -0.011 | -2.32
-14 | -0.361 | 0.12128 | -0.012 | -2.973
-13.5 | -0.405 | 0.11062 | -0.013 | -3.66
-13 | -0.443 | 0.10111 | -0.013 | -4.385
-12.5 | -0.475 | 0.09326 | -0.014 | -5.097
-12 | -0.5 | 0.08751 | -0.015 | -5.717
-11.5 | -0.518 | 0.08069 | -0.015 | -6.414
-11 | -0.527 | 0.07334 | -0.016 | -7.184
-10.5 | -0.528 | 0.0681 | -0.017 | -7.753
-10 | -0.52 | 0.0637 | -0.017 | -8.161
-9.5 | -0.506 | 0.05982 | -0.019 | -8.455
-9 | -0.485 | 0.05611 | -0.019 | -8.64
-8.5 | -0.457 | 0.05316 | -0.02 | -8.59
-8 | -0.515 | 0.0118 | -0.038 | -43.676
-7.5 | -0.468 | 0.01172 | -0.039 | -39.956
-7 | -0.419 | 0.01181 | -0.04 | -35.533
-6.5 | -0.369 | 0.01165 | -0.041 | -31.636
-6 | -0.316 | 0.01147 | -0.042 | -27.585
-5.5 | -0.263 | 0.01188 | -0.044 | -22.118
-5 | -0.208 | 0.01185 | -0.045 | -17.56
-4.5 | -0.152 | 0.01176 | -0.046 | -12.958
-4 | -0.096 | 0.01165 | -0.047 | -8.25
-3.5 | -0.039 | 0.01167 | -0.048 | -3.358
-3 | 0.018 | 0.01158 | -0.049 | 1.568
-2.5 | 0.076 | 0.01148 | -0.05 | 6.603
-2 | 0.134 | 0.01149 | -0.051 | 11.635
-1.5 | 0.192 | 0.01145 | -0.052 | 16.748
-1 | 0.25 | 0.01143 | -0.053 | 21.865
-0.5 | 0.308 | 0.01142 | -0.054 | 26.965
0 | 0.368 | 0.01196 | -0.055 | 30.781
0.5 | 0.426 | 0.01284 | -0.056 | 33.2
1 | 0.485 | 0.01043 | -0.057 | 46.448
1.5 | 0.543 | 0.01157 | -0.058 | 46.92
2 | 0.601 | 0.01179 | -0.059 | 50.959
2.5 | 0.658 | 0.01234 | -0.061 | 53.354
3 | 0.716 | 0.01266 | -0.062 | 56.548
3.5 | 0.773 | 0.01299 | -0.063 | 59.54
4 | 0.83 | 0.01316 | -0.064 | 63.041
4.5 | 0.885 | 0.01347 | -0.065 | 65.729
5 | 0.94 | 0.01375 | -0.066 | 68.377
5.5 | 0.992 | 0.01405 | -0.067 | 70.606
6 | 1.038 | 0.01482 | -0.068 | 70.011
6.5 | 1.078 | 0.01583 | -0.069 | 68.103
7 | 1.113 | 0.01648 | -0.07 | 67.524
7.5 | 1.139 | 0.01504 | -0.071 | 75.759
8 | 1.157 | 0.01793 | -0.072 | 64.504
8.5 | 1.163 | 0.01876 | -0.073 | 62.028
9 | 1.158 | 0.01709 | -0.074 | 67.767
9.5 | 1.141 | 0.01798 | -0.075 | 63.451
10 | 1.11 | 0.01913 | -0.076 | 58.016
10.5 | 1.021 | 0.02627 | -0.073 | 38.86
11 | 0.836 | 0.06989 | -0.052 | 11.961
11.5 | 0.767 | 0.08114 | -0.046 | 9.448
12 | 0.697 | 0.08944 | -0.041 | 7.791
12.5 | 0.627 | 0.09413 | -0.043 | 6.662
13 | 0.555 | 0.0954 | -0.048 | 5.813
13.5 | 0.473 | 0.0993 | -0.049 | 4.765

## 70. Re 4M Mach 0.25 (2)
BIGFOIL.COM POLAR EXPORT
dga1138
D.G.A. 1138 |  |  |  | Cl Max: | 1.3795 | at alpha= | 10.5 | deg
XFOIL ncrit=9 |  |  |  | L/D Max: | 105.881 | at alpha= | 5 | deg
Re: | 4000000 |  |  | Cd Min: | 0.19357 | at alpha= | 15.5 | deg
Mach: | 0.25 |  |  | Cl=0 at alpha= | -3.0735 | deg
|  |  |  | @ Cl=0.1, Cd= | 0.0066111
|  |  |  | @ Cl=0.4, Cd= | 0.0074706
|  |  |  | @ Cl=0.6, Cd= | 0.0065238
alpha (deg) | Cl | Cd | Cm | Cl/Cd
-15 | -0.5919 | 0.17454 | 0.0171 | -3.3912
-14.5 | -0.5821 | 0.16647 | 0.0138 | -3.4967
-14 | -0.5761 | 0.15649 | 0.0103 | -3.6814
-13.5 | -0.5731 | 0.14616 | 0.0067 | -3.921
-13 | -0.5708 | 0.13616 | 0.0031 | -4.1921
-12.5 | -0.6144 | 0.11532 | -0.0052 | -5.3278
-12 | -0.6477 | 0.09934 | -0.0132 | -6.52
-11.5 | -0.6596 | 0.08867 | -0.0192 | -7.4388
-11 | -0.6789 | 0.07742 | -0.0266 | -8.7691
-10.5 | -0.7169 | 0.0621 | -0.0407 | -11.5443
-10 | -0.804 | 0.01995 | -0.0604 | -40.3008
-9.5 | -0.7613 | 0.01263 | -0.0606 | -60.2771
-9 | -0.6976 | 0.0108 | -0.0613 | -64.5926
-8.5 | -0.636 | 0.0097 | -0.0612 | -65.567
-8 | -0.5756 | 0.00862 | -0.0608 | -66.7749
-7.5 | -0.5205 | 0.0081 | -0.0592 | -64.2593
-7 | -0.4624 | 0.00752 | -0.0584 | -61.4894
-6.5 | -0.4032 | 0.00722 | -0.058 | -55.8449
-6 | -0.344 | 0.007 | -0.0576 | -49.1429
-5.5 | -0.2846 | 0.00691 | -0.0573 | -41.1867
-5 | -0.225 | 0.00685 | -0.0572 | -32.8467
-4.5 | -0.166 | 0.00688 | -0.057 | -24.1279
-4 | -0.1084 | 0.00646 | -0.0567 | -16.7802
-3.5 | -0.0499 | 0.0063 | -0.0566 | -7.9206
-3 | 0.0086 | 0.00617 | -0.0565 | 1.3938
-2.5 | 0.0633 | 0.00663 | -0.0559 | 9.5475
-2 | 0.1216 | 0.0066 | -0.056 | 18.4242
-1.5 | 0.1804 | 0.0066 | -0.0561 | 27.3333
-1 | 0.239 | 0.00656 | -0.0562 | 36.4329
-0.5 | 0.2966 | 0.00668 | -0.0561 | 44.4012
0 | 0.3508 | 0.00733 | -0.0557 | 47.8581
0.5 | 0.4068 | 0.00749 | -0.0554 | 54.3124
1 | 0.4648 | 0.00747 | -0.0555 | 62.2222
1.5 | 0.5226 | 0.00746 | -0.0555 | 70.0536
2 | 0.5764 | 0.00658 | -0.0552 | 87.5988
2.5 | 0.6352 | 0.00644 | -0.0554 | 98.6335
3 | 0.7138 | 0.00682 | -0.0601 | 104.6628
3.5 | 0.7666 | 0.00756 | -0.059 | 101.4021
4 | 0.8195 | 0.00791 | -0.0576 | 103.603
4.5 | 0.8721 | 0.00835 | -0.0561 | 104.4431
5 | 0.9254 | 0.00874 | -0.0548 | 105.881
5.5 | 0.9781 | 0.00925 | -0.0533 | 105.7405
6 | 1.0296 | 0.01002 | -0.0515 | 102.7545
6.5 | 1.0828 | 0.01062 | -0.05 | 101.9586
7 | 1.1358 | 0.01129 | -0.0485 | 100.6023
7.5 | 1.1885 | 0.01203 | -0.0469 | 98.7947
8 | 1.2316 | 0.01398 | -0.0436 | 88.0973
8.5 | 1.2772 | 0.01552 | -0.0407 | 82.2938
9 | 1.3173 | 0.01757 | -0.037 | 74.9744
9.5 | 1.3511 | 0.02015 | -0.0325 | 67.0521
10 | 1.3724 | 0.02368 | -0.0266 | 57.9561
10.5 | 1.3795 | 0.02768 | -0.0192 | 49.8374
11 | 1.3624 | 0.03208 | -0.0094 | 42.4688
11.5 | 1.3414 | 0.03788 | -0.0034 | 35.4118
12 | 1.3055 | 0.04688 | -0.002 | 27.8477
12.5 | 1.2723 | 0.0586 | -0.0069 | 21.7116
13 | 1.2399 | 0.07399 | -0.0173 | 16.7577
13.5 | 1.1941 | 0.09365 | -0.0291 | 12.7507
14 | 1.1464 | 0.113 | -0.0386 | 10.1451
14.5 | 1.0937 | 0.13292 | -0.0487 | 8.2283
15 | 1.0522 | 0.1522 | -0.0585 | 6.9133
15.5 | 0.9584 | 0.19357 | -0.0782 | 4.9512

## 71. Re 4M Mach 0.50 (1)
BIGFOIL.COM POLAR EXPORT
dga1138
D.G.A. 1138 |  |  |  | Cl Max: | 1.214 | at alpha= | 20 | deg
JavaFoil+Calcfoil stall+Eppler ext transition |  |  |  | L/D Max: | 75.578 | at alpha= | 6 | deg
Re: | 4000000 |  |  | Cd Min: | 0.01144 | at alpha= | -1 | deg
Mach: | 0.5 |  |  | Cl=0 at alpha= | -3.1562 | deg
|  |  |  | @ Cl=0.1, Cd= | 0.011581
|  |  |  | @ Cl=0.4, Cd= | 0.012708
|  |  |  | @ Cl=0.6, Cd= | 0.012046
alpha (deg) | Cl | Cd | Cm | Cl/Cd
-20 | -0.864 | 0.16044 | -0.01 | -5.384
-19.5 | -0.839 | 0.15361 | -0.011 | -5.46
-19 | -0.816 | 0.14084 | -0.011 | -5.793
-18.5 | -0.779 | 0.14993 | -0.01 | -5.195
-18 | -0.755 | 0.1411 | -0.011 | -5.348
-17.5 | -0.73 | 0.13656 | -0.011 | -5.347
-17 | -0.706 | 0.13244 | -0.012 | -5.329
-16.5 | -0.681 | 0.12658 | -0.012 | -5.381
-16 | -0.656 | 0.124 | -0.013 | -5.294
-15.5 | -0.632 | 0.11765 | -0.013 | -5.369
-15 | -0.607 | 0.12058 | -0.014 | -5.032
-14.5 | -0.582 | 0.11596 | -0.014 | -5.018
-14 | -0.557 | 0.1051 | -0.015 | -5.301
-13.5 | -0.532 | 0.10217 | -0.016 | -5.207
-13 | -0.507 | 0.09742 | -0.016 | -5.204
-12.5 | -0.482 | 0.10084 | -0.017 | -4.776
-12 | -0.457 | 0.09718 | -0.017 | -4.698
-11.5 | -0.43 | 0.09228 | -0.017 | -4.663
-11 | -0.405 | 0.0835 | -0.017 | -4.849
-10.5 | -0.38 | 0.07614 | -0.018 | -4.985
-10 | -0.354 | 0.0708 | -0.019 | -5.002
-9.5 | -0.329 | 0.06635 | -0.019 | -4.954
-9 | -0.303 | 0.06148 | -0.02 | -4.93
-8.5 | -0.278 | 0.05743 | -0.021 | -4.834
-8 | -0.253 | 0.05191 | -0.023 | -4.869
-7.5 | -0.356 | 0.05279 | -0.021 | -6.749
-7 | -0.343 | 0.04913 | -0.022 | -6.972
-6.5 | -0.314 | 0.0454 | -0.025 | -6.909
-6 | -0.276 | 0.04306 | -0.026 | -6.408
-5.5 | -0.285 | 0.01211 | -0.049 | -23.532
-5 | -0.228 | 0.01199 | -0.05 | -19.005
-4.5 | -0.168 | 0.01191 | -0.051 | -14.118
-4 | -0.106 | 0.01183 | -0.052 | -9.001
-3.5 | -0.044 | 0.01171 | -0.053 | -3.72
-3 | 0.02 | 0.01166 | -0.055 | 1.734
-2.5 | 0.085 | 0.0116 | -0.056 | 7.289
-2 | 0.149 | 0.01152 | -0.057 | 12.959
-1.5 | 0.214 | 0.01152 | -0.058 | 18.587
-1 | 0.279 | 0.01144 | -0.06 | 24.398
-0.5 | 0.344 | 0.01144 | -0.061 | 30.081
0 | 0.412 | 0.01298 | -0.062 | 31.704
0.5 | 0.477 | 0.01202 | -0.063 | 39.637
1 | 0.541 | 0.01299 | -0.064 | 41.696
1.5 | 0.606 | 0.01195 | -0.065 | 50.745
2 | 0.671 | 0.01262 | -0.066 | 53.133
2.5 | 0.735 | 0.01295 | -0.068 | 56.758
3 | 0.799 | 0.01325 | -0.069 | 60.271
3.5 | 0.862 | 0.01362 | -0.07 | 63.283
4 | 0.924 | 0.01402 | -0.071 | 65.914
4.5 | 0.984 | 0.01441 | -0.072 | 68.286
5 | 1.042 | 0.01481 | -0.073 | 70.39
5.5 | 1.091 | 0.01582 | -0.075 | 69.002
6 | 1.123 | 0.01486 | -0.076 | 75.578
6.5 | 1.126 | 0.01842 | -0.077 | 61.109
7 | 1.055 | 0.02021 | -0.078 | 52.189
7.5 | 0.557 | 0.06121 | -0.034 | 9.096
8 | 0.582 | 0.06698 | -0.033 | 8.692
8.5 | 0.61 | 0.07084 | -0.038 | 8.605
9 | 0.64 | 0.0735 | -0.046 | 8.713
9.5 | 0.665 | 0.08035 | -0.046 | 8.281
10 | 0.687 | 0.08304 | -0.04 | 8.271
10.5 | 0.712 | 0.08591 | -0.04 | 8.293
11 | 0.746 | 0.09006 | -0.05 | 8.281
11.5 | 0.772 | 0.09534 | -0.051 | 8.097
12 | 0.795 | 0.10271 | -0.05 | 7.741
12.5 | 0.822 | 0.10448 | -0.052 | 7.87
13 | 0.849 | 0.11165 | -0.053 | 7.604
13.5 | 0.875 | 0.11631 | -0.054 | 7.522
14 | 0.9 | 0.12379 | -0.054 | 7.271
14.5 | 0.924 | 0.12095 | -0.054 | 7.64
15 | 0.949 | 0.12277 | -0.055 | 7.734
15.5 | 0.975 | 0.12837 | -0.056 | 7.595
16 | 1.001 | 0.1271 | -0.057 | 7.873
16.5 | 1.028 | 0.13003 | -0.059 | 7.902
17 | 1.063 | 0.12997 | -0.064 | 8.182
17.5 | 1.091 | 0.13386 | -0.066 | 8.154
18 | 1.116 | 0.1421 | -0.067 | 7.856
18.5 | 1.142 | 0.15042 | -0.068 | 7.591
19 | 1.163 | 0.16875 | -0.067 | 6.889
19.5 | 1.186 | 0.1535 | -0.067 | 7.727
20 | 1.214 | 0.15737 | -0.069 | 7.716

## 72. Re 4M Mach 0.50 (2)
BIGFOIL.COM POLAR EXPORT
dga1138
D.G.A. 1138 |  |  |  | Cl Max: | 1.1767 | at alpha= | 7 | deg
XFOIL ncrit=9 |  |  |  | L/D Max: | 106.769 | at alpha= | 3.5 | deg
Re: | 4000000 |  |  | Cd Min: | 0.26941 | at alpha= | -20 | deg
Mach: | 0.5 |  |  | Cl=0 at alpha= | -3.0237 | deg
|  |  |  | @ Cl=0.1, Cd= | 0.0068922
|  |  |  | @ Cl=0.4, Cd= | 0.0077844
|  |  |  | @ Cl=0.6, Cd= | 0.0077887
alpha (deg) | Cl | Cd | Cm | Cl/Cd
-20 | -0.8113 | 0.26941 | 0.0632 | -3.0114
-19.5 | -0.789 | 0.26079 | 0.0581 | -3.0254
-19 | -0.7668 | 0.25222 | 0.0531 | -3.0402
-18.5 | -0.7449 | 0.2437 | 0.0482 | -3.0566
-18 | -0.7233 | 0.23519 | 0.0434 | -3.0754
-17.5 | -0.7022 | 0.22669 | 0.0388 | -3.0976
-17 | -0.6824 | 0.21831 | 0.0343 | -3.1258
-16.5 | -0.6626 | 0.20969 | 0.0299 | -3.1599
-16 | -0.6428 | 0.20126 | 0.0256 | -3.1939
-15.5 | -0.6213 | 0.1936 | 0.0216 | -3.2092
-15 | -0.6034 | 0.18548 | 0.0177 | -3.2532
-14.5 | -0.586 | 0.17727 | 0.0139 | -3.3057
-14 | -0.5694 | 0.16885 | 0.0101 | -3.3722
-13.5 | -0.554 | 0.16042 | 0.0066 | -3.4534
-13 | -0.5409 | 0.15176 | 0.0031 | -3.5642
-12.5 | -0.5294 | 0.14286 | -0.0003 | -3.7057
-12 | -0.5197 | 0.13394 | -0.0037 | -3.8801
-11.5 | -0.5117 | 0.12511 | -0.0071 | -4.09
-11 | -0.5011 | 0.11732 | -0.0103 | -4.2712
-10.5 | -0.4924 | 0.10931 | -0.0135 | -4.5046
-10 | -0.486 | 0.10105 | -0.0169 | -4.8095
-9.5 | -0.4829 | 0.09248 | -0.0206 | -5.2217
-9 | -0.485 | 0.08357 | -0.0246 | -5.8035
-8.5 | -0.492 | 0.07548 | -0.0277 | -6.5183
-8 | -0.4837 | 0.06325 | -0.0436 | -7.6474
-7.5 | -0.4637 | 0.05219 | -0.0569 | -8.8848
-7 | -0.4428 | 0.03928 | -0.0682 | -11.2729
-6.5 | -0.4296 | 0.02195 | -0.0754 | -19.5718
-6 | -0.4001 | 0.01158 | -0.0736 | -34.5509
-5.5 | -0.3394 | 0.00824 | -0.0708 | -41.1893
-5 | -0.2669 | 0.00806 | -0.069 | -33.1141
-4.5 | -0.1962 | 0.00791 | -0.0675 | -24.804
-4 | -0.1269 | 0.00763 | -0.0665 | -16.6317
-3.5 | -0.0603 | 0.00689 | -0.0655 | -8.7518
-3 | 0.003 | 0.00709 | -0.0642 | 0.42313
-2.5 | 0.0694 | 0.00697 | -0.0637 | 9.957
-2 | 0.1363 | 0.0068 | -0.0633 | 20.0441
-1.5 | 0.2031 | 0.00671 | -0.0631 | 30.2683
-1 | 0.2689 | 0.00679 | -0.0629 | 39.6024
-0.5 | 0.3272 | 0.00768 | -0.0617 | 42.6042
0 | 0.3927 | 0.00778 | -0.0615 | 50.4756
0.5 | 0.4588 | 0.00782 | -0.0613 | 58.6701
1 | 0.5243 | 0.00771 | -0.0611 | 68.0026
1.5 | 0.5901 | 0.00775 | -0.0608 | 76.1419
2 | 0.6541 | 0.008 | -0.0601 | 81.7625
3 | 0.8025 | 0.00772 | -0.0629 | 103.9508
3.5 | 0.8723 | 0.00817 | -0.0623 | 106.7687
4 | 0.9324 | 0.00878 | -0.0593 | 106.1959
4.5 | 0.993 | 0.00944 | -0.056 | 105.1907
5 | 1.0509 | 0.01047 | -0.0518 | 100.3725
6 | 1.1411 | 0.01532 | -0.038 | 74.4843
6.5 | 1.17 | 0.01965 | -0.0291 | 59.542
7 | 1.1767 | 0.02528 | -0.019 | 46.5467
7.5 | 1.1518 | 0.03118 | -0.0074 | 36.9403
8 | 1.1169 | 0.03878 | -0.0014 | 28.8009
8.5 | 1.0797 | 0.04942 | -0.0039 | 21.8474
9 | 1.0458 | 0.06473 | -0.0157 | 16.1563
9.5 | 1.0155 | 0.08193 | -0.0264 | 12.3947
10 | 0.9853 | 0.09649 | -0.0339 | 10.2114
10.5 | 0.9608 | 0.11017 | -0.0404 | 8.7211
11 | 0.9425 | 0.12326 | -0.0465 | 7.6464
11.5 | 0.9312 | 0.13588 | -0.0524 | 6.8531
12 | 0.9247 | 0.14853 | -0.0585 | 6.2257

## 73. Re 5M Mach 0.00 (1)
BIGFOIL.COM POLAR EXPORT
dga1138
D.G.A. 1138 |  |  |  | Cl Max: | 1.195 | at alpha= | 10 | deg
JavaFoil+Calcfoil stall+Eppler ext transition |  |  |  | L/D Max: | 79.07 | at alpha= | 7.5 | deg
Re: | 5000000 |  |  | Cd Min: | 0.01123 | at alpha= | -0.5 | deg
Mach: | 0 |  |  | Cl=0 at alpha= | -3.1607 | deg
|  |  |  | @ Cl=0.1, Cd= | 0.01131
|  |  |  | @ Cl=0.4, Cd= | 0.012379
|  |  |  | @ Cl=0.6, Cd= | 0.011604
alpha (deg) | Cl | Cd | Cm | Cl/Cd
-14.5 | -0.556 | 0.10671 | -0.012 | -5.206
-14 | -0.568 | 0.10103 | -0.013 | -5.621
-13.5 | -0.577 | 0.09417 | -0.013 | -6.129
-13 | -0.583 | 0.08882 | -0.014 | -6.569
-12.5 | -0.586 | 0.0833 | -0.015 | -7.035
-12 | -0.585 | 0.07861 | -0.015 | -7.436
-11.5 | -0.579 | 0.07336 | -0.016 | -7.896
-11 | -0.569 | 0.06868 | -0.017 | -8.284
-10.5 | -0.554 | 0.06396 | -0.017 | -8.666
-10 | -0.535 | 0.06051 | -0.018 | -8.844
-9.5 | -0.627 | 0.01222 | -0.034 | -51.298
-9 | -0.593 | 0.01192 | -0.035 | -49.722
-8.5 | -0.553 | 0.01157 | -0.036 | -47.806
-8 | -0.507 | 0.01151 | -0.037 | -44.062
-7.5 | -0.459 | 0.01176 | -0.038 | -39.053
-7 | -0.41 | 0.0115 | -0.039 | -35.681
-6.5 | -0.36 | 0.01146 | -0.04 | -31.406
-6 | -0.308 | 0.01186 | -0.041 | -25.98
-5.5 | -0.256 | 0.01168 | -0.042 | -21.877
-5 | -0.202 | 0.01163 | -0.043 | -17.374
-4.5 | -0.148 | 0.01156 | -0.044 | -12.801
-4 | -0.093 | 0.01149 | -0.045 | -8.115
-3.5 | -0.038 | 0.01146 | -0.046 | -3.317
-3 | 0.018 | 0.01141 | -0.047 | 1.543
-2.5 | 0.073 | 0.01132 | -0.048 | 6.49
-2 | 0.13 | 0.0113 | -0.049 | 11.467
-1.5 | 0.186 | 0.01125 | -0.051 | 16.518
-1 | 0.242 | 0.01126 | -0.052 | 21.5
-0.5 | 0.298 | 0.01123 | -0.053 | 26.548
0 | 0.357 | 0.01251 | -0.054 | 28.501
0.5 | 0.413 | 0.01234 | -0.055 | 33.475
1 | 0.469 | 0.01159 | -0.056 | 40.5
1.5 | 0.526 | 0.01124 | -0.057 | 46.741
2 | 0.582 | 0.01144 | -0.058 | 50.84
2.5 | 0.638 | 0.01195 | -0.059 | 53.359
3 | 0.693 | 0.01225 | -0.06 | 56.602
3.5 | 0.749 | 0.01246 | -0.061 | 60.13
4 | 0.804 | 0.01254 | -0.062 | 64.108
4.5 | 0.858 | 0.01295 | -0.063 | 66.26
5 | 0.912 | 0.01316 | -0.064 | 69.304
5.5 | 0.963 | 0.01348 | -0.065 | 71.407
6 | 1.009 | 0.01434 | -0.066 | 70.39
6.5 | 1.052 | 0.01339 | -0.067 | 78.612
7 | 1.091 | 0.01552 | -0.067 | 70.268
7.5 | 1.124 | 0.01422 | -0.068 | 79.07
8 | 1.152 | 0.01459 | -0.069 | 78.907
8.5 | 1.173 | 0.01511 | -0.07 | 77.619
9 | 1.187 | 0.01578 | -0.071 | 75.239
9.5 | 1.194 | 0.0164 | -0.072 | 72.84
10 | 1.195 | 0.01705 | -0.073 | 70.052
10.5 | 1.188 | 0.02048 | -0.074 | 57.987
11 | 1.174 | 0.01922 | -0.075 | 61.112
11.5 | 1.122 | 0.02398 | -0.074 | 46.799
12 | 1.089 | 0.02587 | -0.074 | 42.077
12.5 | 1.027 | 0.03292 | -0.072 | 31.199
13 | 0.94 | 0.05259 | -0.066 | 17.871
13.5 | 0.854 | 0.08326 | -0.054 | 10.259
14 | 0.814 | 0.09465 | -0.052 | 8.604
14.5 | 0.773 | 0.10617 | -0.048 | 7.284
15 | 0.738 | 0.1108 | -0.048 | 6.665

## 74. Re 5M Mach 0.00 (2)
BIGFOIL.COM POLAR EXPORT
dga1138
D.G.A. 1138 |  |  |  | Cl Max: | 1.6803 | at alpha= | 14 | deg
XFOIL ncrit=9 |  |  |  | L/D Max: | 111.763 | at alpha= | 5.5 | deg
Re: | 5000000 |  |  | Cd Min: | 0.16643 | at alpha= | -15.5 | deg
Mach: | 0 |  |  | Cl=0 at alpha= | -3.064 | deg
|  |  |  | @ Cl=0.1, Cd= | 0.0063624
|  |  |  | @ Cl=0.4, Cd= | 0.0072178
|  |  |  | @ Cl=0.6, Cd= | 0.0062106
alpha (deg) | Cl | Cd | Cm | Cl/Cd
-15.5 | -0.6357 | 0.16643 | 0.0177 | -3.8196
-15 | -1.2049 | 0.0312 | -0.0604 | -38.6186
-14.5 | -1.2024 | 0.02382 | -0.0575 | -50.4786
-14 | -1.1717 | 0.02059 | -0.0554 | -56.9063
-13.5 | -1.1348 | 0.01825 | -0.0534 | -62.1808
-13 | -1.0939 | 0.01651 | -0.0517 | -66.2568
-12.5 | -1.0513 | 0.01505 | -0.05 | -69.8538
-12 | -1.0071 | 0.01384 | -0.0483 | -72.7673
-11.5 | -0.9529 | 0.01277 | -0.0487 | -74.6202
-11 | -0.8944 | 0.01188 | -0.05 | -75.2862
-10.5 | -0.836 | 0.01079 | -0.0512 | -77.4791
-10 | -0.7766 | 0.00981 | -0.0525 | -79.1641
-9.5 | -0.7151 | 0.00911 | -0.0542 | -78.4962
-8.5 | -0.6019 | 0.00792 | -0.055 | -75.9975
-8 | -0.551 | 0.00761 | -0.0539 | -72.4047
-7.5 | -0.4965 | 0.00717 | -0.0537 | -69.2469
-7 | -0.4412 | 0.00684 | -0.0537 | -64.5029
-6.5 | -0.3852 | 0.00668 | -0.0538 | -57.6647
-6 | -0.3294 | 0.00645 | -0.0538 | -51.0698
-5.5 | -0.2731 | 0.00635 | -0.0539 | -43.0079
-5 | -0.2167 | 0.00634 | -0.054 | -34.1798
-4.5 | -0.1604 | 0.00641 | -0.0541 | -25.0234
-4 | -0.1045 | 0.00616 | -0.0541 | -16.9643
-3.5 | -0.0484 | 0.00599 | -0.0542 | -8.0801
-3 | 0.0071 | 0.00602 | -0.0541 | 1.1794
-2.5 | 0.0609 | 0.00639 | -0.0538 | 9.5305
-2 | 0.1175 | 0.00635 | -0.054 | 18.5039
-1.5 | 0.1742 | 0.00635 | -0.0542 | 27.4331
-1 | 0.2306 | 0.00638 | -0.0543 | 36.1442
-0.5 | 0.2851 | 0.00669 | -0.0542 | 42.6158
0 | 0.3382 | 0.00727 | -0.0539 | 46.5199
0.5 | 0.3937 | 0.00722 | -0.054 | 54.5291
1 | 0.4498 | 0.0072 | -0.0541 | 62.4722
1.5 | 0.5057 | 0.00719 | -0.0542 | 70.3338
2 | 0.5614 | 0.00718 | -0.0543 | 78.1894
2.5 | 0.6056 | 0.00607 | -0.0523 | 99.7694
3 | 0.677 | 0.00639 | -0.056 | 105.9468
3.5 | 0.7393 | 0.00712 | -0.0578 | 103.8343
4 | 0.7922 | 0.00743 | -0.0573 | 106.6218
4.5 | 0.8427 | 0.00776 | -0.0562 | 108.5954
5 | 0.8935 | 0.00808 | -0.0552 | 110.5817
5.5 | 0.9444 | 0.00845 | -0.0542 | 111.7633
6 | 0.9946 | 0.00896 | -0.0532 | 111.0045
6.5 | 1.0459 | 0.00937 | -0.0524 | 111.6222
7 | 1.0971 | 0.00983 | -0.0517 | 111.6073
7.5 | 1.1484 | 0.01029 | -0.0511 | 111.6035
8 | 1.1978 | 0.011 | -0.0501 | 108.8909
8.5 | 1.2468 | 0.01173 | -0.0491 | 106.2916
9 | 1.2964 | 0.01231 | -0.0483 | 105.3128
9.5 | 1.3449 | 0.013 | -0.0473 | 103.4538
10 | 1.3918 | 0.01381 | -0.0461 | 100.782
10.5 | 1.4377 | 0.01469 | -0.0447 | 97.8693
11 | 1.4821 | 0.01564 | -0.0431 | 94.7634
11.5 | 1.525 | 0.01665 | -0.0414 | 91.5916
12 | 1.566 | 0.01775 | -0.0394 | 88.2254
12.5 | 1.6046 | 0.01893 | -0.0371 | 84.7649
13 | 1.6394 | 0.0203 | -0.0343 | 80.7586
13.5 | 1.6675 | 0.02198 | -0.0305 | 75.8644
14 | 1.6803 | 0.02406 | -0.0243 | 69.8379
14.5 | 1.6737 | 0.02725 | -0.0162 | 61.4202
15 | 1.6464 | 0.03279 | -0.0087 | 50.2104
15.5 | 1.6516 | 0.03644 | -0.006 | 45.3238
16 | 1.6468 | 0.04162 | -0.0042 | 39.5675
16.5 | 1.6411 | 0.0477 | -0.0042 | 34.4046
17 | 1.6171 | 0.05731 | -0.0069 | 28.2167
17.5 | 1.5563 | 0.07528 | -0.0161 | 20.6735
18.5 | 1.3093 | 0.14131 | -0.0505 | 9.2654
19 | 1.2693 | 0.15874 | -0.0604 | 7.9961

## 75. Re 5M Mach 0.10 (1)
BIGFOIL.COM POLAR EXPORT
dga1138
D.G.A. 1138 |  |  |  | Cl Max: | 1.189 | at alpha= | 9.5 | deg
JavaFoil+Calcfoil stall+Eppler ext transition |  |  |  | L/D Max: | 79.191 | at alpha= | 7.5 | deg
Re: | 5000000 |  |  | Cd Min: | 0.01122 | at alpha= | -0.5 | deg
Mach: | 0.1 |  |  | Cl=0 at alpha= | -3.1607 | deg
|  |  |  | @ Cl=0.1, Cd= | 0.011319
|  |  |  | @ Cl=0.4, Cd= | 0.012422
|  |  |  | @ Cl=0.6, Cd= | 0.011629
alpha (deg) | Cl | Cd | Cm | Cl/Cd
-14.5 | -0.532 | 0.10876 | -0.012 | -4.888
-14 | -0.547 | 0.10318 | -0.013 | -5.302
-13.5 | -0.56 | 0.09628 | -0.013 | -5.815
-13 | -0.569 | 0.09043 | -0.014 | -6.295
-12.5 | -0.575 | 0.08438 | -0.015 | -6.812
-12 | -0.576 | 0.07928 | -0.015 | -7.263
-11.5 | -0.573 | 0.0739 | -0.016 | -7.754
-11 | -0.565 | 0.06936 | -0.017 | -8.144
-10.5 | -0.552 | 0.06429 | -0.017 | -8.583
-10 | -0.534 | 0.06094 | -0.018 | -8.764
-9.5 | -0.627 | 0.01224 | -0.034 | -51.176
-9 | -0.594 | 0.01198 | -0.035 | -49.554
-8.5 | -0.555 | 0.01201 | -0.036 | -46.164
-8 | -0.509 | 0.01148 | -0.037 | -44.318
-7.5 | -0.461 | 0.01169 | -0.038 | -39.429
-7 | -0.412 | 0.01156 | -0.039 | -35.62
-6.5 | -0.361 | 0.01142 | -0.04 | -31.64
-6 | -0.309 | 0.01182 | -0.041 | -26.173
-5.5 | -0.257 | 0.01166 | -0.042 | -22.007
-5 | -0.203 | 0.01163 | -0.043 | -17.455
-4.5 | -0.149 | 0.01155 | -0.044 | -12.866
-4 | -0.094 | 0.01151 | -0.046 | -8.135
-3.5 | -0.038 | 0.01142 | -0.047 | -3.344
-3 | 0.018 | 0.01139 | -0.048 | 1.552
-2.5 | 0.074 | 0.0113 | -0.049 | 6.532
-2 | 0.13 | 0.01134 | -0.05 | 11.478
-1.5 | 0.187 | 0.01129 | -0.051 | 16.537
-1 | 0.243 | 0.01124 | -0.052 | 21.636
-0.5 | 0.3 | 0.01122 | -0.053 | 26.709
0 | 0.358 | 0.01251 | -0.054 | 28.65
0.5 | 0.415 | 0.01239 | -0.055 | 33.503
1 | 0.472 | 0.01163 | -0.056 | 40.564
1.5 | 0.528 | 0.01127 | -0.057 | 46.867
2 | 0.585 | 0.0115 | -0.058 | 50.828
2.5 | 0.641 | 0.01198 | -0.059 | 53.474
3 | 0.697 | 0.0122 | -0.06 | 57.118
3.5 | 0.753 | 0.01244 | -0.061 | 60.494
4 | 0.808 | 0.01253 | -0.062 | 64.468
4.5 | 0.862 | 0.013 | -0.063 | 66.361
5 | 0.916 | 0.0132 | -0.064 | 69.394
5.5 | 0.967 | 0.01349 | -0.065 | 71.678
6 | 1.014 | 0.0145 | -0.066 | 69.937
6.5 | 1.056 | 0.01349 | -0.067 | 78.308
7 | 1.094 | 0.01557 | -0.068 | 70.31
7.5 | 1.127 | 0.01423 | -0.069 | 79.191
8 | 1.153 | 0.01471 | -0.07 | 78.372
8.5 | 1.173 | 0.01542 | -0.071 | 76.073
9 | 1.185 | 0.01591 | -0.072 | 74.481
9.5 | 1.189 | 0.0165 | -0.073 | 72.071
10 | 1.186 | 0.01723 | -0.073 | 68.846
10.5 | 1.176 | 0.02078 | -0.074 | 56.573
11 | 1.158 | 0.01952 | -0.075 | 59.32
11.5 | 1.092 | 0.02537 | -0.073 | 43.04
12 | 1.048 | 0.02845 | -0.073 | 36.839
12.5 | 0.955 | 0.04508 | -0.067 | 21.183
13 | 0.858 | 0.0774 | -0.056 | 11.086
13.5 | 0.813 | 0.08881 | -0.052 | 9.15
14 | 0.766 | 0.10117 | -0.048 | 7.572
14.5 | 0.727 | 0.10703 | -0.047 | 6.793

## 76. Re 5M Mach 0.10 (2)
BIGFOIL.COM POLAR EXPORT
dga1138
D.G.A. 1138 |  |  |  | Cl Max: | 1.6414 | at alpha= | 13.5 | deg
XFOIL ncrit=9 |  |  |  | L/D Max: | 111.645 | at alpha= | 5.5 | deg
Re: | 5000000 |  |  | Cd Min: | 0.22386 | at alpha= | -18.5 | deg
Mach: | 0.1 |  |  | Cl=0 at alpha= | -3.0612 | deg
|  |  |  | @ Cl=0.1, Cd= | 0.0063727
|  |  |  | @ Cl=0.4, Cd= | 0.0072285
|  |  |  | @ Cl=0.6, Cd= | 0.0069486
alpha (deg) | Cl | Cd | Cm | Cl/Cd
-18.5 | -0.6927 | 0.22386 | 0.0416 | -3.0943
-18 | -0.6768 | 0.21665 | 0.0378 | -3.1239
-17.5 | -0.6631 | 0.20886 | 0.0339 | -3.1749
-17 | -0.6512 | 0.19912 | 0.03 | -3.2704
-15.5 | -0.633 | 0.16787 | 0.018 | -3.7708
-15 | -0.6221 | 0.16066 | 0.0148 | -3.8722
-13.5 | -1.126 | 0.02242 | -0.0575 | -50.223
-13 | -1.096 | 0.01881 | -0.0549 | -58.2669
-12.5 | -1.0567 | 0.01663 | -0.0526 | -63.5418
-12 | -1.0143 | 0.01494 | -0.0505 | -67.8916
-11.5 | -0.9612 | 0.01353 | -0.0505 | -71.0421
-11 | -0.9025 | 0.01238 | -0.0516 | -72.8998
-10.5 | -0.8427 | 0.01145 | -0.0527 | -73.5983
-10 | -0.7834 | 0.01015 | -0.0539 | -77.1823
-9 | -0.6646 | 0.00872 | -0.0556 | -76.2156
-8.5 | -0.6069 | 0.00809 | -0.0559 | -75.0185
-8 | -0.5558 | 0.00769 | -0.0547 | -72.2757
-7.5 | -0.5006 | 0.00725 | -0.0544 | -69.0483
-7 | -0.4447 | 0.00688 | -0.0543 | -64.6366
-6.5 | -0.3882 | 0.0067 | -0.0543 | -57.9403
-6 | -0.3319 | 0.00648 | -0.0543 | -51.2191
-5.5 | -0.2752 | 0.00637 | -0.0543 | -43.2025
-5 | -0.2183 | 0.00636 | -0.0544 | -34.3239
-4.5 | -0.1616 | 0.00643 | -0.0545 | -25.1322
-4 | -0.1053 | 0.00619 | -0.0545 | -17.0113
-3.5 | -0.0488 | 0.006 | -0.0545 | -8.1333
-3 | 0.0068 | 0.00606 | -0.0544 | 1.1221
-2.5 | 0.0612 | 0.0064 | -0.0542 | 9.5625
-2 | 0.1181 | 0.00636 | -0.0543 | 18.5692
-1.5 | 0.1751 | 0.00635 | -0.0545 | 27.5748
-1 | 0.2318 | 0.00638 | -0.0546 | 36.3323
-0.5 | 0.2865 | 0.00671 | -0.0545 | 42.6975
0 | 0.3399 | 0.00729 | -0.0542 | 46.6255
0.5 | 0.3959 | 0.00723 | -0.0542 | 54.758
1 | 0.4522 | 0.00721 | -0.0543 | 62.7184
1.5 | 0.5085 | 0.0072 | -0.0544 | 70.625
2 | 0.5645 | 0.00719 | -0.0545 | 78.5118
3 | 0.6807 | 0.0064 | -0.0562 | 106.3594
3.5 | 0.7435 | 0.00714 | -0.058 | 104.1317
4 | 0.7969 | 0.00745 | -0.0575 | 106.9664
4.5 | 0.8478 | 0.00779 | -0.0563 | 108.8318
5 | 0.899 | 0.00812 | -0.0553 | 110.7143
5.5 | 0.9501 | 0.00851 | -0.0542 | 111.6451
6 | 1.0007 | 0.00901 | -0.0531 | 111.0655
6.5 | 1.0524 | 0.00944 | -0.0523 | 111.4831
7 | 1.1039 | 0.00993 | -0.0514 | 111.1682
7.5 | 1.1556 | 0.0104 | -0.0507 | 111.1154
8 | 1.204 | 0.01136 | -0.0493 | 105.9859
8.5 | 1.2548 | 0.0119 | -0.0484 | 105.4454
9 | 1.3044 | 0.01257 | -0.0474 | 103.7709
9.5 | 1.3527 | 0.01336 | -0.0461 | 101.25
10 | 1.3993 | 0.0143 | -0.0446 | 97.8531
10.5 | 1.4448 | 0.01529 | -0.043 | 94.4931
11 | 1.4885 | 0.01637 | -0.041 | 90.9285
11.5 | 1.5306 | 0.01751 | -0.0389 | 87.4129
12 | 1.5702 | 0.01877 | -0.0365 | 83.6548
12.5 | 1.6063 | 0.02018 | -0.0336 | 79.5986
13 | 1.6351 | 0.02199 | -0.0296 | 74.3565
13.5 | 1.6414 | 0.02464 | -0.0222 | 66.6153
14 | 1.6074 | 0.02991 | -0.0113 | 53.7412
14.5 | 1.6108 | 0.03337 | -0.0072 | 48.2709
15 | 1.6196 | 0.03682 | -0.0046 | 43.987
15.5 | 1.6141 | 0.04224 | -0.0029 | 38.2126
16 | 1.5929 | 0.05055 | -0.0037 | 31.5114
16.5 | 1.5659 | 0.06155 | -0.0081 | 25.4411
17 | 1.4921 | 0.08254 | -0.0195 | 18.0773
17.5 | 1.2956 | 0.1307 | -0.045 | 9.9128
18 | 1.27 | 0.14445 | -0.0522 | 8.792
18.5 | 1.2338 | 0.16143 | -0.0617 | 7.6429

## 77. Re 5M Mach 0.25 (1)
BIGFOIL.COM POLAR EXPORT
dga1138
D.G.A. 1138 |  |  |  | Cl Max: | 1.163 | at alpha= | 8.5 | deg
JavaFoil+Calcfoil stall+Eppler ext transition |  |  |  | L/D Max: | 77.549 | at alpha= | 7.5 | deg
Re: | 5000000 |  |  | Cd Min: | 0.01121 | at alpha= | -0.5 | deg
Mach: | 0.25 |  |  | Cl=0 at alpha= | -3.1579 | deg
|  |  |  | @ Cl=0.1, Cd= | 0.011308
|  |  |  | @ Cl=0.4, Cd= | 0.012157
|  |  |  | @ Cl=0.6, Cd= | 0.09334
alpha (deg) | Cl | Cd | Cm | Cl/Cd
-13.5 | -0.405 | 0.10765 | -0.013 | -3.761
-13 | -0.443 | 0.10083 | -0.013 | -4.398
-12.5 | -0.476 | 0.0931 | -0.014 | -5.108
-12 | -0.5 | 0.08589 | -0.015 | -5.827
-11.5 | -0.518 | 0.0786 | -0.016 | -6.589
-11 | -0.527 | 0.07299 | -0.017 | -7.224
-10.5 | -0.528 | 0.06759 | -0.017 | -7.811
-10 | -0.521 | 0.06279 | -0.018 | -8.294
-9.5 | -0.507 | 0.05922 | -0.019 | -8.554
-9 | -0.485 | 0.05579 | -0.02 | -8.7
-8.5 | -0.56 | 0.01227 | -0.037 | -45.649
-8 | -0.515 | 0.01161 | -0.038 | -44.406
-7.5 | -0.468 | 0.01177 | -0.039 | -39.809
-7 | -0.42 | 0.01162 | -0.04 | -36.091
-6.5 | -0.369 | 0.0115 | -0.041 | -32.072
-6 | -0.316 | 0.01187 | -0.042 | -26.647
-5.5 | -0.263 | 0.01169 | -0.044 | -22.481
-5 | -0.208 | 0.01164 | -0.045 | -17.871
-4.5 | -0.152 | 0.01155 | -0.046 | -13.197
-4 | -0.096 | 0.01148 | -0.047 | -8.373
-3.5 | -0.039 | 0.01146 | -0.048 | -3.421
-3 | 0.018 | 0.01137 | -0.049 | 1.597
-2.5 | 0.076 | 0.01132 | -0.05 | 6.701
-2 | 0.134 | 0.01129 | -0.051 | 11.843
-1.5 | 0.192 | 0.01124 | -0.052 | 17.065
-1 | 0.25 | 0.01122 | -0.053 | 22.277
-0.5 | 0.308 | 0.01121 | -0.054 | 27.48
0 | 0.368 | 0.01166 | -0.055 | 31.583
0.5 | 0.426 | 0.01256 | -0.056 | 33.958
1 | 0.485 | 0.01165 | -0.058 | 41.593
1.5 | 0.543 | 0.01133 | -0.058 | 47.896
2 | 0.601 | 0.01154 | -0.059 | 52.029
2.5 | 0.658 | 0.01214 | -0.061 | 54.239
3 | 0.716 | 0.01237 | -0.062 | 57.87
3.5 | 0.773 | 0.01268 | -0.063 | 60.957
4 | 0.83 | 0.0129 | -0.064 | 64.331
4.5 | 0.885 | 0.01315 | -0.065 | 67.331
5 | 0.94 | 0.01343 | -0.066 | 70.017
5.5 | 0.992 | 0.01371 | -0.067 | 72.331
6 | 1.038 | 0.01481 | -0.068 | 70.048
6.5 | 1.078 | 0.01544 | -0.069 | 69.826
7 | 1.113 | 0.01606 | -0.07 | 69.266
7.5 | 1.139 | 0.01469 | -0.071 | 77.549
8 | 1.157 | 0.01743 | -0.072 | 66.37
8.5 | 1.163 | 0.01824 | -0.073 | 63.797
9 | 1.158 | 0.01661 | -0.074 | 69.722
9.5 | 1.141 | 0.01747 | -0.075 | 65.289
10 | 1.11 | 0.01853 | -0.076 | 59.901
10.5 | 1.032 | 0.02426 | -0.074 | 42.522
11 | 0.845 | 0.06421 | -0.055 | 13.159
11.5 | 0.768 | 0.07977 | -0.047 | 9.623
12 | 0.702 | 0.08523 | -0.046 | 8.232
12.5 | 0.631 | 0.09123 | -0.046 | 6.912
13 | 0.559 | 0.09063 | -0.052 | 6.169
13.5 | 0.477 | 0.09334 | -0.053 | 5.112

## 78. Re 5M Mach 0.25 (2)
BIGFOIL.COM POLAR EXPORT
dga1138
D.G.A. 1138 |  |  |  | Cl Max: | 1.4499 | at alpha= | 11 | deg
XFOIL ncrit=9 |  |  |  | L/D Max: | 111.525 | at alpha= | 5 | deg
Re: | 5000000 |  |  | Cd Min: | 0.16555 | at alpha= | 16 | deg
Mach: | 0.25 |  |  | Cl=0 at alpha= | -3.0405 | deg
|  |  |  | @ Cl=0.1, Cd= | 0.0064019
|  |  |  | @ Cl=0.4, Cd= | 0.0072893
|  |  |  | @ Cl=0.6, Cd= | 0.006837
alpha (deg) | Cl | Cd | Cm | Cl/Cd
-14.5 | -0.6019 | 0.15861 | 0.0123 | -3.7948
-14 | -0.5909 | 0.15113 | 0.0092 | -3.9099
-13.5 | -0.5829 | 0.14297 | 0.0059 | -4.0771
-13 | -0.587 | 0.13163 | 0.0017 | -4.4595
-12.5 | -0.6228 | 0.11336 | -0.0061 | -5.494
-12 | -0.6534 | 0.09816 | -0.0138 | -6.6565
-11.5 | -0.6686 | 0.08693 | -0.0204 | -7.6912
-11 | -0.6889 | 0.07576 | -0.028 | -9.0932
-10.5 | -0.846 | 0.02346 | -0.062 | -36.0614
-10 | -0.8126 | 0.01471 | -0.0622 | -55.2413
-9 | -0.6963 | 0.00999 | -0.0618 | -69.6997
-8.5 | -0.6369 | 0.00904 | -0.061 | -70.4535
-8 | -0.5818 | 0.00845 | -0.0593 | -68.8521
-7.5 | -0.5237 | 0.00775 | -0.0585 | -67.5742
-7 | -0.4647 | 0.00722 | -0.0579 | -64.3629
-6.5 | -0.4055 | 0.00686 | -0.0575 | -59.1108
-6 | -0.3462 | 0.00668 | -0.0572 | -51.8263
-5.5 | -0.2867 | 0.0065 | -0.0569 | -44.1077
-5 | -0.2274 | 0.00646 | -0.0567 | -35.2012
-4.5 | -0.1683 | 0.00649 | -0.0566 | -25.9322
-4 | -0.1089 | 0.00655 | -0.0566 | -16.626
-3.5 | -0.0511 | 0.00609 | -0.0564 | -8.3908
-3 | 0.0045 | 0.00642 | -0.0559 | 0.70093
-2.5 | 0.0627 | 0.00644 | -0.0559 | 9.736
-2 | 0.1214 | 0.00638 | -0.0559 | 19.0282
-1.5 | 0.1803 | 0.00636 | -0.0561 | 28.3491
-1 | 0.2386 | 0.00644 | -0.0562 | 37.0497
-0.5 | 0.2943 | 0.00686 | -0.0559 | 42.9009
0 | 0.3497 | 0.00735 | -0.0556 | 47.5782
0.5 | 0.4077 | 0.00728 | -0.0556 | 56.0027
1 | 0.4657 | 0.00726 | -0.0557 | 64.146
1.5 | 0.5238 | 0.00726 | -0.0557 | 72.1488
2 | 0.5816 | 0.00729 | -0.0557 | 79.7805
2.5 | 0.6275 | 0.00616 | -0.0535 | 101.8669
3 | 0.7007 | 0.00657 | -0.057 | 106.6514
3.5 | 0.7664 | 0.00725 | -0.0588 | 105.7103
4 | 0.8229 | 0.00763 | -0.0583 | 107.8506
4.5 | 0.8759 | 0.00795 | -0.0569 | 110.1761
5 | 0.929 | 0.00833 | -0.0555 | 111.5246
5.5 | 0.9811 | 0.00892 | -0.0539 | 109.9888
6 | 1.0344 | 0.00938 | -0.0524 | 110.2772
6.5 | 1.0879 | 0.00994 | -0.051 | 109.4467
7 | 1.1418 | 0.0105 | -0.0496 | 108.7429
7.5 | 1.1918 | 0.01163 | -0.0475 | 102.4764
8 | 1.2432 | 0.01256 | -0.0456 | 98.9809
8.5 | 1.2916 | 0.01384 | -0.0431 | 93.3237
9 | 1.3356 | 0.01555 | -0.0399 | 85.8907
9.5 | 1.3755 | 0.01758 | -0.0361 | 78.2423
10 | 1.4077 | 0.0202 | -0.0313 | 69.6881
10.5 | 1.4354 | 0.02292 | -0.0261 | 62.6265
11 | 1.4499 | 0.02612 | -0.0194 | 55.5092
11.5 | 1.4393 | 0.02993 | -0.01 | 48.0889
12 | 1.4071 | 0.03645 | -0.0027 | 38.6036
12.5 | 1.3599 | 0.04659 | -0.0012 | 29.1887
13 | 1.3117 | 0.06093 | -0.0081 | 21.528
13.5 | 1.2852 | 0.07528 | -0.0174 | 17.0723
14 | 1.259 | 0.09051 | -0.0261 | 13.9101
14.5 | 1.2223 | 0.10732 | -0.0341 | 11.3893
15 | 1.1821 | 0.12369 | -0.0421 | 9.557
15.5 | 1.133 | 0.14271 | -0.0521 | 7.9392
16 | 1.0781 | 0.16555 | -0.0646 | 6.5122

## 79. Re 5M Mach 0.50 (1)
BIGFOIL.COM POLAR EXPORT
dga1138
D.G.A. 1138 |  |  |  | Cl Max: | 1.216 | at alpha= | 20 | deg
JavaFoil+Calcfoil stall+Eppler ext transition |  |  |  | L/D Max: | 77.512 | at alpha= | 6 | deg
Re: | 5000000 |  |  | Cd Min: | 0.01128 | at alpha= | -1.5 | deg
Mach: | 0.5 |  |  | Cl=0 at alpha= | -3.1562 | deg
|  |  |  | @ Cl=0.1, Cd= | 0.011371
|  |  |  | @ Cl=0.4, Cd= | 0.01267
|  |  |  | @ Cl=0.6, Cd= | 0.011717
alpha (deg) | Cl | Cd | Cm | Cl/Cd
-20 | -0.865 | 0.156 | -0.01 | -5.543
-19.5 | -0.84 | 0.15037 | -0.011 | -5.586
-19 | -0.818 | 0.13488 | -0.012 | -6.066
-18.5 | -0.788 | 0.14244 | -0.012 | -5.53
-18 | -0.755 | 0.13872 | -0.011 | -5.442
-17.5 | -0.73 | 0.13407 | -0.011 | -5.449
-17 | -0.706 | 0.12962 | -0.012 | -5.446
-16.5 | -0.681 | 0.12347 | -0.012 | -5.518
-16 | -0.657 | 0.1205 | -0.013 | -5.449
-15.5 | -0.632 | 0.11644 | -0.013 | -5.427
-15 | -0.607 | 0.11713 | -0.014 | -5.182
-14.5 | -0.582 | 0.11379 | -0.015 | -5.116
-14 | -0.557 | 0.10271 | -0.015 | -5.426
-13.5 | -0.532 | 0.09893 | -0.016 | -5.38
-13 | -0.507 | 0.09527 | -0.016 | -5.324
-12.5 | -0.482 | 0.09783 | -0.017 | -4.926
-12 | -0.457 | 0.09358 | -0.017 | -4.88
-11.5 | -0.431 | 0.09024 | -0.017 | -4.772
-11 | -0.405 | 0.08084 | -0.018 | -5.013
-10.5 | -0.38 | 0.07433 | -0.019 | -5.112
-10 | -0.355 | 0.07002 | -0.019 | -5.064
-9.5 | -0.329 | 0.06529 | -0.02 | -5.04
-9 | -0.303 | 0.06072 | -0.021 | -4.998
-8.5 | -0.278 | 0.05716 | -0.022 | -4.864
-8 | -0.253 | 0.05201 | -0.023 | -4.862
-7.5 | -0.356 | 0.05235 | -0.021 | -6.807
-7 | -0.343 | 0.04838 | -0.023 | -7.091
-6.5 | -0.314 | 0.04538 | -0.025 | -6.923
-6 | -0.338 | 0.0121 | -0.047 | -27.944
-5.5 | -0.285 | 0.01192 | -0.049 | -23.911
-5 | -0.228 | 0.01176 | -0.05 | -19.382
-4.5 | -0.168 | 0.01173 | -0.051 | -14.337
-4 | -0.106 | 0.01162 | -0.052 | -9.165
-3.5 | -0.044 | 0.0115 | -0.053 | -3.786
-3 | 0.02 | 0.01141 | -0.055 | 1.773
-2.5 | 0.085 | 0.01139 | -0.056 | 7.423
-2 | 0.149 | 0.01131 | -0.057 | 13.195
-1.5 | 0.214 | 0.01128 | -0.058 | 18.988
-1 | 0.279 | 0.0113 | -0.06 | 24.704
-0.5 | 0.344 | 0.01267 | -0.061 | 27.163
0 | 0.412 | 0.01267 | -0.062 | 32.475
0.5 | 0.477 | 0.01183 | -0.063 | 40.299
1 | 0.541 | 0.01277 | -0.064 | 42.412
1.5 | 0.606 | 0.01161 | -0.065 | 52.197
2 | 0.671 | 0.01233 | -0.066 | 54.379
2.5 | 0.735 | 0.01269 | -0.068 | 57.925
3 | 0.799 | 0.01299 | -0.069 | 61.497
3.5 | 0.862 | 0.01334 | -0.07 | 64.631
4 | 0.924 | 0.01366 | -0.071 | 67.613
4.5 | 0.984 | 0.01405 | -0.072 | 70.041
5 | 1.042 | 0.01447 | -0.073 | 72.02
5.5 | 1.091 | 0.01581 | -0.075 | 69.04
6 | 1.123 | 0.01449 | -0.076 | 77.512
6.5 | 1.126 | 0.01792 | -0.077 | 62.805
7 | 1.055 | 0.01963 | -0.078 | 53.723
7.5 | 0.557 | 0.05989 | -0.036 | 9.306
8 | 0.583 | 0.06495 | -0.035 | 8.971
8.5 | 0.613 | 0.06878 | -0.044 | 8.915
9 | 0.642 | 0.07331 | -0.047 | 8.754
9.5 | 0.667 | 0.07803 | -0.047 | 8.542
10 | 0.693 | 0.07593 | -0.048 | 9.125
10.5 | 0.716 | 0.08562 | -0.046 | 8.365
11 | 0.747 | 0.08602 | -0.051 | 8.681
11.5 | 0.772 | 0.09523 | -0.052 | 8.111
12 | 0.796 | 0.09983 | -0.05 | 7.972
12.5 | 0.823 | 0.1041 | -0.052 | 7.905
13 | 0.849 | 0.10598 | -0.053 | 8.013
13.5 | 0.875 | 0.11469 | -0.054 | 7.63
14 | 0.9 | 0.12096 | -0.055 | 7.441
14.5 | 0.925 | 0.11751 | -0.055 | 7.869
15 | 0.95 | 0.12078 | -0.055 | 7.867
15.5 | 0.976 | 0.12441 | -0.056 | 7.842
16 | 1.001 | 0.12384 | -0.057 | 8.085
16.5 | 1.037 | 0.12177 | -0.063 | 8.516
17 | 1.067 | 0.12391 | -0.066 | 8.61
17.5 | 1.094 | 0.13095 | -0.067 | 8.351
18 | 1.118 | 0.13847 | -0.067 | 8.072
18.5 | 1.143 | 0.1459 | -0.068 | 7.831
19 | 1.163 | 0.16271 | -0.067 | 7.15
19.5 | 1.19 | 0.1482 | -0.068 | 8.029
20 | 1.216 | 0.1534 | -0.07 | 7.927

## 80. Re 5M Mach 0.50 (2)
BIGFOIL.COM POLAR EXPORT
dga1138
D.G.A. 1138 |  |  |  | Cl Max: | 1.1871 | at alpha= | 7 | deg
XFOIL ncrit=9 |  |  |  | L/D Max: | 112.237 | at alpha= | 4 | deg
Re: | 5000000 |  |  | Cd Min: | 0.26994 | at alpha= | -20 | deg
Mach: | 0.5 |  |  | Cl=0 at alpha= | -3.0107 | deg
|  |  |  | @ Cl=0.1, Cd= | 0.0065998
|  |  |  | @ Cl=0.4, Cd= | 0.0075157
|  |  |  | @ Cl=0.6, Cd= | 0.0075492
alpha (deg) | Cl | Cd | Cm | Cl/Cd
-20 | -0.8123 | 0.26994 | 0.0632 | -3.0092
-19.5 | -0.7893 | 0.26113 | 0.0582 | -3.0226
-19 | -0.767 | 0.25253 | 0.0532 | -3.0373
-18.5 | -0.7451 | 0.24397 | 0.0483 | -3.0541
-18 | -0.7234 | 0.23545 | 0.0435 | -3.0724
-17.5 | -0.7023 | 0.22694 | 0.0389 | -3.0947
-17 | -0.6825 | 0.21861 | 0.0343 | -3.122
-16.5 | -0.6627 | 0.2098 | 0.0299 | -3.1587
-16 | -0.6432 | 0.20088 | 0.0256 | -3.2019
-15.5 | -0.6242 | 0.19244 | 0.0214 | -3.2436
-15 | -0.6044 | 0.18508 | 0.0176 | -3.2656
-14.5 | -0.5872 | 0.17668 | 0.0138 | -3.3235
-14 | -0.5727 | 0.16726 | 0.0098 | -3.424
-13.5 | -0.557 | 0.1592 | 0.0063 | -3.4987
-13 | -0.5444 | 0.15042 | 0.0028 | -3.6192
-12.5 | -0.5315 | 0.14218 | -0.0005 | -3.7382
-12 | -0.5212 | 0.13353 | -0.0039 | -3.9032
-11.5 | -0.5124 | 0.12486 | -0.0072 | -4.1038
-11 | -0.5035 | 0.11659 | -0.0104 | -4.3186
-10.5 | -0.5019 | 0.10707 | -0.0144 | -4.6876
-10 | -0.4953 | 0.09898 | -0.0179 | -5.004
-9.5 | -0.4904 | 0.0909 | -0.0215 | -5.3949
-9 | -0.4931 | 0.08208 | -0.0256 | -6.0076
-8 | -0.4895 | 0.06121 | -0.0467 | -7.9971
-7.5 | -0.4793 | 0.04795 | -0.0613 | -9.9958
-7 | -0.4572 | 0.03483 | -0.0712 | -13.1266
-6.5 | -0.4416 | 0.01924 | -0.0756 | -22.9522
-6 | -0.4133 | 0.00895 | -0.0729 | -46.1788
-5 | -0.2712 | 0.00736 | -0.0684 | -36.8478
-4.5 | -0.1994 | 0.00731 | -0.0671 | -27.2777
-4 | -0.1296 | 0.00708 | -0.0661 | -18.3051
-3 | 0.0014 | 0.00685 | -0.064 | 0.20438
-2.5 | 0.0689 | 0.00666 | -0.0636 | 10.3453
-2 | 0.1361 | 0.00653 | -0.0633 | 20.8423
-1.5 | 0.2029 | 0.00648 | -0.0631 | 31.3117
-1 | 0.2653 | 0.00697 | -0.0625 | 38.0631
-0.5 | 0.3275 | 0.0075 | -0.0618 | 43.6667
0 | 0.3937 | 0.00751 | -0.0617 | 52.4234
0.5 | 0.4599 | 0.00757 | -0.0616 | 60.753
1 | 0.5259 | 0.00745 | -0.0614 | 70.5906
1.5 | 0.5919 | 0.00751 | -0.0611 | 78.8149
2 | 0.656 | 0.00782 | -0.0603 | 83.8875
2.5 | 0.7072 | 0.00653 | -0.057 | 108.3002
3 | 0.788 | 0.00734 | -0.0595 | 107.3569
3.5 | 0.8696 | 0.00783 | -0.0616 | 111.06
4 | 0.9383 | 0.00836 | -0.0604 | 112.2368
4.5 | 0.9994 | 0.00895 | -0.0572 | 111.6648
5 | 1.0563 | 0.01006 | -0.0527 | 105
5.5 | 1.1092 | 0.01166 | -0.0471 | 95.1286
6 | 1.1485 | 0.01466 | -0.039 | 78.3424
6.5 | 1.1784 | 0.01891 | -0.0301 | 62.3162
7 | 1.1871 | 0.02445 | -0.02 | 48.5521
7.5 | 1.1646 | 0.03027 | -0.0083 | 38.4737
8 | 1.1304 | 0.03749 | -0.0015 | 30.152
8.5 | 1.0938 | 0.04764 | -0.0029 | 22.9597
9 | 1.0601 | 0.06233 | -0.014 | 17.0079
9.5 | 1.0311 | 0.07945 | -0.025 | 12.978
10 | 1.0008 | 0.09404 | -0.0326 | 10.6423
10.5 | 0.9718 | 0.10828 | -0.0397 | 8.9749
11 | 0.9474 | 0.12236 | -0.0464 | 7.7427
11.5 | 0.9335 | 0.13545 | -0.0524 | 6.8918
12 | 0.9262 | 0.1483 | -0.0584 | 6.2454

## 81. Re 6M Mach 0.00 (1)
BIGFOIL.COM POLAR EXPORT
dga1138
D.G.A. 1138 |  |  |  | Cl Max: | 1.195 | at alpha= | 10 | deg
JavaFoil+Calcfoil stall+Eppler ext transition |  |  |  | L/D Max: | 80.587 | at alpha= | 7.5 | deg
Re: | 6000000 |  |  | Cd Min: | 0.01105 | at alpha= | 1.5 | deg
Mach: | 0 |  |  | Cl=0 at alpha= | -3.1607 | deg
|  |  |  | @ Cl=0.1, Cd= | 0.011187
|  |  |  | @ Cl=0.4, Cd= | 0.012189
|  |  |  | @ Cl=0.6, Cd= | 0.011424
alpha (deg) | Cl | Cd | Cm | Cl/Cd
-15.5 | -0.525 | 0.11927 | -0.011 | -4.404
-15 | -0.541 | 0.11227 | -0.011 | -4.822
-14.5 | -0.556 | 0.10578 | -0.012 | -5.254
-14 | -0.568 | 0.1001 | -0.013 | -5.675
-13.5 | -0.577 | 0.09333 | -0.013 | -6.186
-13 | -0.584 | 0.08808 | -0.014 | -6.626
-12.5 | -0.586 | 0.0825 | -0.015 | -7.106
-12 | -0.585 | 0.0778 | -0.015 | -7.515
-11.5 | -0.579 | 0.07268 | -0.016 | -7.972
-11 | -0.569 | 0.06816 | -0.017 | -8.351
-10.5 | -0.678 | 0.01318 | -0.032 | -51.471
-10 | -0.656 | 0.01241 | -0.033 | -52.818
-9.5 | -0.627 | 0.01235 | -0.034 | -50.759
-9 | -0.593 | 0.01206 | -0.035 | -49.15
-8.5 | -0.553 | 0.01191 | -0.036 | -46.462
-8 | -0.507 | 0.01135 | -0.037 | -44.683
-7.5 | -0.459 | 0.01146 | -0.038 | -40.089
-7 | -0.41 | 0.01133 | -0.039 | -36.215
-6.5 | -0.36 | 0.01182 | -0.04 | -30.446
-6 | -0.308 | 0.01169 | -0.041 | -26.356
-5.5 | -0.256 | 0.01151 | -0.042 | -22.207
-5 | -0.202 | 0.01158 | -0.043 | -17.463
-4.5 | -0.148 | 0.01143 | -0.044 | -12.942
-4 | -0.093 | 0.01139 | -0.045 | -8.184
-3.5 | -0.038 | 0.01131 | -0.046 | -3.36
-3 | 0.018 | 0.01126 | -0.047 | 1.564
-2.5 | 0.073 | 0.01122 | -0.048 | 6.55
-2 | 0.13 | 0.01115 | -0.049 | 11.621
-1.5 | 0.186 | 0.0111 | -0.051 | 16.736
-1 | 0.242 | 0.01108 | -0.052 | 21.847
-0.5 | 0.298 | 0.01215 | -0.053 | 24.548
0 | 0.357 | 0.01235 | -0.054 | 28.878
0.5 | 0.413 | 0.01214 | -0.055 | 34.024
1 | 0.469 | 0.01146 | -0.056 | 40.957
1.5 | 0.526 | 0.01105 | -0.057 | 47.559
2 | 0.582 | 0.01125 | -0.058 | 51.715
2.5 | 0.638 | 0.01179 | -0.059 | 54.089
3 | 0.693 | 0.012 | -0.06 | 57.787
3.5 | 0.749 | 0.01211 | -0.061 | 61.88
4 | 0.804 | 0.01247 | -0.062 | 64.475
4.5 | 0.858 | 0.01278 | -0.063 | 67.133
5 | 0.912 | 0.01295 | -0.064 | 70.398
5.5 | 0.963 | 0.0132 | -0.065 | 72.935
6 | 1.009 | 0.01422 | -0.066 | 70.957
6.5 | 1.052 | 0.01312 | -0.067 | 80.176
7 | 1.091 | 0.0152 | -0.067 | 71.739
7.5 | 1.124 | 0.01395 | -0.068 | 80.587
8 | 1.152 | 0.01431 | -0.069 | 80.459
8.5 | 1.173 | 0.01481 | -0.07 | 79.166
9 | 1.187 | 0.01546 | -0.071 | 76.766
9.5 | 1.194 | 0.01601 | -0.072 | 74.594
10 | 1.195 | 0.01656 | -0.073 | 72.125
10.5 | 1.188 | 0.01757 | -0.074 | 67.621
11 | 1.174 | 0.02132 | -0.075 | 55.08
11.5 | 1.127 | 0.02309 | -0.074 | 48.81
12 | 1.094 | 0.02455 | -0.074 | 44.568
12.5 | 1.04 | 0.02966 | -0.073 | 35.069
13 | 0.952 | 0.04686 | -0.067 | 20.32
13.5 | 0.869 | 0.07429 | -0.059 | 11.694
14 | 0.821 | 0.08735 | -0.055 | 9.401
14.5 | 0.779 | 0.09947 | -0.052 | 7.835
15 | 0.739 | 0.11049 | -0.048 | 6.69

## 82. Re 6M Mach 0.00 (2)
BIGFOIL.COM POLAR EXPORT
dga1138
D.G.A. 1138 |  |  |  | Cl Max: | 1.729 | at alpha= | 16.5 | deg
XFOIL ncrit=9 |  |  |  | L/D Max: | 117.042 | at alpha= | 6.5 | deg
Re: | 6000000 |  |  | Cd Min: | 0.18618 | at alpha= | 19.5 | deg
Mach: | 0 |  |  | Cl=0 at alpha= | -3.0385 | deg
|  |  |  | @ Cl=0.1, Cd= | 0.0062014
|  |  |  | @ Cl=0.4, Cd= | 0.007049
|  |  |  | @ Cl=0.6, Cd= | 0.0060536
alpha (deg) | Cl | Cd | Cm | Cl/Cd
-15 | -1.2218 | 0.02854 | -0.0599 | -42.8101
-14.5 | -1.2107 | 0.02244 | -0.057 | -53.9528
-14 | -1.1785 | 0.01946 | -0.0548 | -60.5601
-13.5 | -1.1407 | 0.01725 | -0.0528 | -66.1275
-13 | -1.0996 | 0.01556 | -0.051 | -70.6684
-12.5 | -1.0571 | 0.01413 | -0.0491 | -74.8125
-12 | -1.0046 | 0.01291 | -0.0493 | -77.8156
-11.5 | -0.9474 | 0.01191 | -0.0504 | -79.5466
-11 | -0.8889 | 0.0111 | -0.0516 | -80.0811
-10.5 | -0.8297 | 0.01039 | -0.0528 | -79.8556
-10 | -0.7702 | 0.00939 | -0.0542 | -82.0234
-9.5 | -0.7145 | 0.00871 | -0.0545 | -82.0321
-9 | -0.6579 | 0.00819 | -0.0549 | -80.3297
-8.5 | -0.6076 | 0.00787 | -0.0536 | -77.2046
-8 | -0.5533 | 0.00738 | -0.0534 | -74.9729
-7.5 | -0.4981 | 0.00698 | -0.0534 | -71.361
-7 | -0.4427 | 0.00662 | -0.0534 | -66.8731
-6.5 | -0.3867 | 0.00643 | -0.0535 | -60.14
-6 | -0.3309 | 0.00624 | -0.0535 | -53.0288
-5.5 | -0.2746 | 0.00613 | -0.0536 | -44.7961
-5 | -0.2183 | 0.00613 | -0.0537 | -35.6117
-4.5 | -0.1617 | 0.00616 | -0.0538 | -26.25
-4 | -0.1049 | 0.00623 | -0.0541 | -16.8379
-3.5 | -0.0492 | 0.0059 | -0.054 | -8.339
-3 | 0.0041 | 0.00632 | -0.0537 | 0.64873
-2.5 | 0.0607 | 0.00625 | -0.0538 | 9.712
-2 | 0.1173 | 0.00618 | -0.054 | 18.9806
-1.5 | 0.1741 | 0.00618 | -0.0542 | 28.1715
-0.5 | 0.2839 | 0.00677 | -0.0541 | 41.935
0 | 0.3383 | 0.00713 | -0.054 | 47.4474
0.5 | 0.3944 | 0.00705 | -0.0541 | 55.9433
1 | 0.4505 | 0.00704 | -0.0542 | 63.9915
1.5 | 0.5064 | 0.00705 | -0.0543 | 71.8298
2 | 0.5621 | 0.0071 | -0.0544 | 79.169
2.5 | 0.6052 | 0.00591 | -0.0522 | 102.4027
3 | 0.6688 | 0.00615 | -0.0541 | 108.748
3.5 | 0.7306 | 0.00686 | -0.0557 | 106.5015
4 | 0.7949 | 0.0072 | -0.0578 | 110.4028
4.5 | 0.8454 | 0.00749 | -0.0568 | 112.8705
5 | 0.896 | 0.0078 | -0.0557 | 114.8718
5.5 | 0.9464 | 0.00822 | -0.0546 | 115.1338
6 | 0.9974 | 0.00857 | -0.0537 | 116.3827
6.5 | 1.0487 | 0.00896 | -0.053 | 117.0424
7 | 1.1001 | 0.0094 | -0.0523 | 117.0319
7.5 | 1.1512 | 0.00989 | -0.0516 | 116.4004
8 | 1.2005 | 0.01064 | -0.0506 | 112.8289
8.5 | 1.2515 | 0.01109 | -0.05 | 112.8494
9 | 1.3018 | 0.01161 | -0.0493 | 112.1275
9.5 | 1.3509 | 0.01224 | -0.0484 | 110.3676
10 | 1.3988 | 0.01296 | -0.0473 | 107.9321
10.5 | 1.4458 | 0.01374 | -0.0461 | 105.2256
11 | 1.4913 | 0.0146 | -0.0447 | 102.1438
11.5 | 1.5351 | 0.01557 | -0.0431 | 98.5934
12 | 1.5765 | 0.0167 | -0.0411 | 94.4012
12.5 | 1.6147 | 0.01801 | -0.0387 | 89.6557
13 | 1.6476 | 0.01964 | -0.0356 | 83.89
13.5 | 1.6672 | 0.02208 | -0.0305 | 75.5072
14 | 1.6735 | 0.02449 | -0.0233 | 68.334
14.5 | 1.6869 | 0.02636 | -0.0178 | 63.9947
15 | 1.7061 | 0.0281 | -0.0139 | 60.7153
15.5 | 1.7183 | 0.0306 | -0.0101 | 56.1536
16 | 1.7242 | 0.03394 | -0.0068 | 50.8014
16.5 | 1.729 | 0.03779 | -0.0046 | 45.7528
17 | 1.7265 | 0.04294 | -0.0034 | 40.2073
17.5 | 1.7087 | 0.05063 | -0.004 | 33.7488
18 | 1.6802 | 0.06133 | -0.0077 | 27.3961
18.5 | 1.6253 | 0.0781 | -0.0161 | 20.8105
19 | 1.3039 | 0.15082 | -0.0556 | 8.6454
19.5 | 1.1994 | 0.18618 | -0.0769 | 6.4422

## 83. Re 6M Mach 0.10 (1)
BIGFOIL.COM POLAR EXPORT
dga1138
D.G.A. 1138 |  |  |  | Cl Max: | 1.189 | at alpha= | 9.5 | deg
JavaFoil+Calcfoil stall+Eppler ext transition |  |  |  | L/D Max: | 80.756 | at alpha= | 7.5 | deg
Re: | 6000000 |  |  | Cd Min: | 0.01105 | at alpha= | -1 | deg
Mach: | 0.1 |  |  | Cl=0 at alpha= | -3.1607 | deg
|  |  |  | @ Cl=0.1, Cd= | 0.011168
|  |  |  | @ Cl=0.4, Cd= | 0.012185
|  |  |  | @ Cl=0.6, Cd= | 0.011417
alpha (deg) | Cl | Cd | Cm | Cl/Cd
-15 | -0.514 | 0.11459 | -0.011 | -4.488
-14.5 | -0.532 | 0.10763 | -0.012 | -4.94
-14 | -0.547 | 0.10088 | -0.013 | -5.424
-13.5 | -0.56 | 0.09536 | -0.013 | -5.873
-13 | -0.569 | 0.08963 | -0.014 | -6.353
-12.5 | -0.575 | 0.08369 | -0.015 | -6.871
-12 | -0.576 | 0.07913 | -0.015 | -7.281
-11.5 | -0.573 | 0.07316 | -0.016 | -7.835
-11 | -0.565 | 0.06867 | -0.017 | -8.228
-10.5 | -0.586 | 0.04195 | -0.025 | -13.958
-10 | -0.654 | 0.01251 | -0.033 | -52.316
-9.5 | -0.627 | 0.01237 | -0.034 | -50.69
-9 | -0.594 | 0.01209 | -0.035 | -49.116
-8.5 | -0.555 | 0.01164 | -0.036 | -47.659
-8 | -0.509 | 0.01141 | -0.037 | -44.593
-7.5 | -0.461 | 0.01152 | -0.038 | -40.011
-7 | -0.412 | 0.01141 | -0.039 | -36.098
-6.5 | -0.361 | 0.01178 | -0.04 | -30.666
-6 | -0.31 | 0.01168 | -0.041 | -26.507
-5.5 | -0.257 | 0.01149 | -0.042 | -22.344
-5 | -0.203 | 0.01145 | -0.043 | -17.729
-4.5 | -0.149 | 0.01141 | -0.044 | -13.034
-4 | -0.094 | 0.01138 | -0.046 | -8.23
-3.5 | -0.038 | 0.01132 | -0.047 | -3.372
-3 | 0.018 | 0.01124 | -0.048 | 1.574
-2.5 | 0.074 | 0.0112 | -0.049 | 6.591
-2 | 0.13 | 0.01113 | -0.05 | 11.699
-1.5 | 0.187 | 0.01114 | -0.051 | 16.754
-1 | 0.243 | 0.01105 | -0.052 | 22.017
-0.5 | 0.3 | 0.01217 | -0.053 | 24.626
0 | 0.358 | 0.01234 | -0.054 | 29.036
0.5 | 0.415 | 0.01213 | -0.055 | 34.214
1 | 0.472 | 0.0115 | -0.056 | 41.021
1.5 | 0.528 | 0.01108 | -0.057 | 47.672
2 | 0.585 | 0.01127 | -0.058 | 51.845
2.5 | 0.641 | 0.01182 | -0.059 | 54.215
3 | 0.697 | 0.01203 | -0.06 | 57.911
3.5 | 0.753 | 0.01209 | -0.061 | 62.278
4 | 0.808 | 0.01251 | -0.062 | 64.588
4.5 | 0.862 | 0.01274 | -0.063 | 67.69
5 | 0.916 | 0.01303 | -0.064 | 70.309
5.5 | 0.967 | 0.01325 | -0.065 | 73.013
6 | 1.014 | 0.01425 | -0.066 | 71.149
6.5 | 1.056 | 0.01322 | -0.067 | 79.89
7 | 1.094 | 0.01532 | -0.068 | 71.443
7.5 | 1.127 | 0.01395 | -0.069 | 80.756
8 | 1.153 | 0.01443 | -0.07 | 79.925
8.5 | 1.173 | 0.0151 | -0.071 | 77.64
9 | 1.185 | 0.01552 | -0.072 | 76.329
9.5 | 1.189 | 0.01608 | -0.073 | 73.956
10 | 1.186 | 0.01672 | -0.073 | 70.928
10.5 | 1.176 | 0.01779 | -0.074 | 66.096
11 | 1.158 | 0.02163 | -0.075 | 53.508
11.5 | 1.098 | 0.02421 | -0.074 | 45.365
12 | 1.059 | 0.02619 | -0.074 | 40.441
12.5 | 0.991 | 0.03408 | -0.071 | 29.086
13 | 0.878 | 0.06586 | -0.061 | 13.333
13.5 | 0.815 | 0.08589 | -0.054 | 9.492
14 | 0.777 | 0.09229 | -0.053 | 8.417
14.5 | 0.728 | 0.10718 | -0.048 | 6.793

## 84. Re 6M Mach 0.10 (2)
BIGFOIL.COM POLAR EXPORT
dga1138
D.G.A. 1138 |  |  |  | Cl Max: | 1.6972 | at alpha= | 15.5 | deg
XFOIL ncrit=9 |  |  |  | L/D Max: | 116.855 | at alpha= | 6.5 | deg
Re: | 6000000 |  |  | Cd Min: | 0.27207 | at alpha= | 20 | deg
Mach: | 0.1 |  |  | Cl=0 at alpha= | -99 | deg
|  |  |  | @ Cl=0.1, Cd= | 0.00714
|  |  |  | @ Cl=0.4, Cd= | 0.0070588
|  |  |  | @ Cl=0.6, Cd= | 0.0061628
alpha (deg) | Cl | Cd | Cm | Cl/Cd
0 | 0.3401 | 0.00714 | -0.0542 | 47.6331
0.5 | 0.3965 | 0.00706 | -0.0543 | 56.1615
1 | 0.4529 | 0.00704 | -0.0545 | 64.3324
1.5 | 0.5092 | 0.00706 | -0.0546 | 72.1246
2 | 0.5653 | 0.00712 | -0.0546 | 79.3961
2.5 | 0.6088 | 0.00592 | -0.0524 | 102.8378
3 | 0.6724 | 0.00617 | -0.0542 | 108.9789
3.5 | 0.7347 | 0.00688 | -0.0559 | 106.7878
4 | 0.7996 | 0.00723 | -0.058 | 110.5947
4.5 | 0.8506 | 0.00751 | -0.0569 | 113.2623
5 | 0.9015 | 0.00783 | -0.0558 | 115.1341
5.5 | 0.952 | 0.0083 | -0.0546 | 114.6988
6 | 1.0036 | 0.00863 | -0.0537 | 116.292
6.5 | 1.0552 | 0.00903 | -0.0528 | 116.8549
7 | 1.107 | 0.00948 | -0.052 | 116.7722
7.5 | 1.1584 | 0.01003 | -0.0512 | 115.4935
8 | 1.2085 | 0.01074 | -0.0501 | 112.5233
8.5 | 1.2599 | 0.01123 | -0.0494 | 112.1906
9 | 1.3102 | 0.01183 | -0.0485 | 110.7523
9.5 | 1.3595 | 0.01253 | -0.0474 | 108.4996
10 | 1.4075 | 0.01333 | -0.046 | 105.5889
10.5 | 1.4544 | 0.01419 | -0.0446 | 102.4947
11 | 1.4996 | 0.01517 | -0.0429 | 98.853
11.5 | 1.5426 | 0.01629 | -0.0409 | 94.6961
12 | 1.5821 | 0.01765 | -0.0383 | 89.6374
12.5 | 1.6154 | 0.01942 | -0.0349 | 83.1823
13 | 1.6232 | 0.02298 | -0.0279 | 70.6353
13.5 | 1.6462 | 0.02442 | -0.023 | 67.412
14 | 1.6648 | 0.02595 | -0.0177 | 64.1541
14.5 | 1.6755 | 0.0283 | -0.0124 | 59.2049
15 | 1.6909 | 0.03063 | -0.0087 | 55.204
15.5 | 1.6972 | 0.03402 | -0.0053 | 49.8883
16 | 1.6939 | 0.0388 | -0.0027 | 43.6572
16.5 | 1.6882 | 0.04459 | -0.0019 | 37.8605
17 | 1.6667 | 0.05323 | -0.0034 | 31.3113
17.5 | 1.62 | 0.06786 | -0.0102 | 23.8727
18 | 1.5149 | 0.09443 | -0.0243 | 16.0426
18.5 | 1.2413 | 0.15976 | -0.0608 | 7.7698
19 | 1.0685 | 0.22349 | -0.0975 | 4.781
20 | 1.0485 | 0.27207 | -0.1206 | 3.8538

## 85. Re 6M Mach 0.25 (1)
BIGFOIL.COM POLAR EXPORT
dga1138
D.G.A. 1138 |  |  |  | Cl Max: | 1.163 | at alpha= | 8.5 | deg
JavaFoil+Calcfoil stall+Eppler ext transition |  |  |  | L/D Max: | 80.037 | at alpha= | 6.5 | deg
Re: | 6000000 |  |  | Cd Min: | 0.01108 | at alpha= | -1.5 | deg
Mach: | 0.25 |  |  | Cl=0 at alpha= | -3.1579 | deg
|  |  |  | @ Cl=0.1, Cd= | 0.011174
|  |  |  | @ Cl=0.4, Cd= | 0.012011
|  |  |  | @ Cl=0.6, Cd= | 0.09118
alpha (deg) | Cl | Cd | Cm | Cl/Cd
-14 | -0.361 | 0.11577 | -0.012 | -3.115
-13.5 | -0.405 | 0.10625 | -0.013 | -3.811
-13 | -0.443 | 0.09817 | -0.013 | -4.517
-12.5 | -0.476 | 0.09094 | -0.014 | -5.23
-12 | -0.501 | 0.08509 | -0.015 | -5.884
-11.5 | -0.518 | 0.07777 | -0.016 | -6.661
-11 | -0.527 | 0.07213 | -0.017 | -7.312
-10.5 | -0.528 | 0.06726 | -0.018 | -7.854
-10 | -0.521 | 0.06206 | -0.018 | -8.402
-9.5 | -0.507 | 0.05852 | -0.019 | -8.662
-9 | -0.595 | 0.01236 | -0.036 | -48.131
-8.5 | -0.56 | 0.01165 | -0.037 | -48.085
-8 | -0.515 | 0.01141 | -0.038 | -45.189
-7.5 | -0.469 | 0.01161 | -0.039 | -40.348
-7 | -0.42 | 0.01146 | -0.04 | -36.598
-6.5 | -0.369 | 0.01181 | -0.041 | -31.213
-6 | -0.316 | 0.01169 | -0.042 | -27.066
-5.5 | -0.263 | 0.01158 | -0.044 | -22.7
-5 | -0.208 | 0.01154 | -0.045 | -18.033
-4.5 | -0.152 | 0.01145 | -0.046 | -13.314
-4 | -0.096 | 0.01135 | -0.047 | -8.47
-3.5 | -0.039 | 0.0113 | -0.048 | -3.467
-3 | 0.018 | 0.01122 | -0.049 | 1.618
-2.5 | 0.076 | 0.01117 | -0.05 | 6.789
-2 | 0.134 | 0.01118 | -0.051 | 11.958
-1.5 | 0.192 | 0.01108 | -0.052 | 17.306
-1 | 0.25 | 0.0111 | -0.053 | 22.516
-0.5 | 0.308 | 0.01229 | -0.054 | 25.05
0 | 0.368 | 0.01157 | -0.055 | 31.834
0.5 | 0.426 | 0.01237 | -0.056 | 34.462
1 | 0.485 | 0.01221 | -0.058 | 39.679
1.5 | 0.543 | 0.01113 | -0.058 | 48.758
2 | 0.601 | 0.01169 | -0.059 | 51.375
2.5 | 0.658 | 0.01191 | -0.061 | 55.292
3 | 0.716 | 0.01214 | -0.062 | 58.945
3.5 | 0.773 | 0.01231 | -0.063 | 62.814
4 | 0.83 | 0.01264 | -0.064 | 65.656
4.5 | 0.885 | 0.01294 | -0.065 | 68.406
5 | 0.94 | 0.01316 | -0.066 | 71.453
5.5 | 0.992 | 0.01404 | -0.067 | 70.612
6 | 1.038 | 0.01451 | -0.068 | 71.529
6.5 | 1.078 | 0.01347 | -0.069 | 80.037
7 | 1.113 | 0.01573 | -0.07 | 70.743
7.5 | 1.139 | 0.01441 | -0.071 | 79.076
8 | 1.157 | 0.01705 | -0.072 | 67.845
8.5 | 1.163 | 0.01783 | -0.073 | 65.257
9 | 1.158 | 0.01618 | -0.074 | 71.606
9.5 | 1.141 | 0.01691 | -0.075 | 67.455
10 | 1.11 | 0.01784 | -0.076 | 62.224
10.5 | 1.029 | 0.02437 | -0.074 | 42.221
11 | 0.885 | 0.04753 | -0.064 | 18.618
11.5 | 0.777 | 0.07411 | -0.052 | 10.484
12 | 0.703 | 0.08281 | -0.047 | 8.492
12.5 | 0.632 | 0.08809 | -0.048 | 7.173
13 | 0.561 | 0.08672 | -0.053 | 6.471
13.5 | 0.479 | 0.09118 | -0.054 | 5.253

## 86. Re 6M Mach 0.25 (2)
BIGFOIL.COM POLAR EXPORT
dga1138
D.G.A. 1138 |  |  |  | Cl Max: | 1.491 | at alpha= | 11 | deg
XFOIL ncrit=9 |  |  |  | L/D Max: | 115.837 | at alpha= | 6 | deg
Re: | 6000000 |  |  | Cd Min: | 0.18675 | at alpha= | -16 | deg
Mach: | 0.25 |  |  | Cl=0 at alpha= | -3.0455 | deg
|  |  |  | @ Cl=0.1, Cd= | 0.0062417
|  |  |  | @ Cl=0.4, Cd= | 0.0071329
|  |  |  | @ Cl=0.6, Cd= | 0.0071967
alpha (deg) | Cl | Cd | Cm | Cl/Cd
-16 | -0.6267 | 0.18675 | 0.0235 | -3.3558
-15.5 | -0.6146 | 0.17836 | 0.0199 | -3.4458
-15 | -0.6073 | 0.16842 | 0.0161 | -3.6059
-14.5 | -0.6095 | 0.15599 | 0.0116 | -3.9073
-14 | -0.5994 | 0.14841 | 0.0085 | -4.0388
-13 | -0.6367 | 0.11914 | -0.0035 | -5.3441
-12.5 | -0.6647 | 0.10424 | -0.011 | -6.3766
-12 | -0.6715 | 0.09448 | -0.0162 | -7.1073
-11.5 | -0.6825 | 0.08426 | -0.0223 | -8.0999
-11 | -0.8661 | 0.0324 | -0.0615 | -26.7315
-10.5 | -0.8571 | 0.01861 | -0.0638 | -46.0559
-10 | -0.8115 | 0.01279 | -0.0637 | -63.448
-9.5 | -0.7544 | 0.01109 | -0.0627 | -68.0252
-9 | -0.6965 | 0.00955 | -0.0618 | -72.9319
-8.5 | -0.6429 | 0.00879 | -0.0597 | -73.1399
-8 | -0.5842 | 0.00819 | -0.0589 | -71.3309
-7.5 | -0.5254 | 0.00751 | -0.0582 | -69.9601
-7 | -0.4661 | 0.00703 | -0.0576 | -66.3016
-6.5 | -0.4071 | 0.00662 | -0.0572 | -61.4955
-6 | -0.3476 | 0.00647 | -0.0569 | -53.7249
-5.5 | -0.2884 | 0.00627 | -0.0566 | -45.9968
-5 | -0.2292 | 0.00623 | -0.0564 | -36.7897
-4.5 | -0.1698 | 0.00623 | -0.0563 | -27.2552
-4 | -0.1102 | 0.00628 | -0.0564 | -17.5478
-3.5 | -0.052 | 0.00602 | -0.0563 | -8.6379
-2.5 | 0.0624 | 0.00628 | -0.0559 | 9.9363
-2 | 0.1213 | 0.00622 | -0.056 | 19.5016
-1.5 | 0.1802 | 0.00619 | -0.0561 | 29.1115
-1 | 0.2371 | 0.00651 | -0.056 | 36.4209
-0.5 | 0.2921 | 0.0071 | -0.0556 | 41.1408
0 | 0.3501 | 0.00718 | -0.0557 | 48.7604
1 | 0.4666 | 0.00707 | -0.0558 | 65.9972
1.5 | 0.5247 | 0.0071 | -0.0559 | 73.9014
2 | 0.5815 | 0.00732 | -0.0557 | 79.4399
3 | 0.6895 | 0.0066 | -0.0545 | 104.4697
3.5 | 0.7575 | 0.00698 | -0.0567 | 108.5244
4 | 0.8259 | 0.00738 | -0.0589 | 111.9106
4.5 | 0.879 | 0.00767 | -0.0576 | 114.6023
5 | 0.9318 | 0.00805 | -0.0561 | 115.7516
5.5 | 0.9845 | 0.00852 | -0.0545 | 115.5516
6 | 1.0379 | 0.00896 | -0.0531 | 115.8371
6.5 | 1.0916 | 0.00946 | -0.0517 | 115.3911
7 | 1.1452 | 0.01007 | -0.0503 | 113.7239
7.5 | 1.1975 | 0.01091 | -0.0485 | 109.7617
8 | 1.2502 | 0.0117 | -0.0468 | 106.8547
8.5 | 1.3006 | 0.01278 | -0.0446 | 101.7684
9 | 1.348 | 0.01418 | -0.0418 | 95.0635
9.5 | 1.3929 | 0.01575 | -0.0387 | 88.4381
10 | 1.4328 | 0.01772 | -0.0349 | 80.8578
10.5 | 1.4697 | 0.01978 | -0.0307 | 74.3023
11 | 1.491 | 0.02296 | -0.0246 | 64.939
11.5 | 1.4378 | 0.03013 | -0.0099 | 47.7199
12 | 1.4053 | 0.03662 | -0.0027 | 38.3752
12.5 | 1.3707 | 0.04527 | -0.0009 | 30.2783
13 | 1.335 | 0.05695 | -0.0053 | 23.4416
13.5 | 1.2985 | 0.07273 | -0.0157 | 17.8537
14 | 1.2623 | 0.08991 | -0.0259 | 14.0396
16 | 1.14 | 0.15057 | -0.0557 | 7.5712

## 87. Re 6M Mach 0.50 (1)
BIGFOIL.COM POLAR EXPORT
dga1138
D.G.A. 1138 |  |  |  | Cl Max: | 1.217 | at alpha= | 20 | deg
JavaFoil+Calcfoil stall+Eppler ext transition |  |  |  | L/D Max: | 79.232 | at alpha= | 6 | deg
Re: | 6000000 |  |  | Cd Min: | 0.01112 | at alpha= | -1 | deg
Mach: | 0.5 |  |  | Cl=0 at alpha= | -3.1562 | deg
|  |  |  | @ Cl=0.1, Cd= | 0.011211
|  |  |  | @ Cl=0.4, Cd= | 0.012428
|  |  |  | @ Cl=0.6, Cd= | 0.012593
alpha (deg) | Cl | Cd | Cm | Cl/Cd
-20 | -0.866 | 0.1536 | -0.01 | -5.637
-19.5 | -0.841 | 0.14598 | -0.011 | -5.764
-19 | -0.819 | 0.1337 | -0.012 | -6.129
-18.5 | -0.789 | 0.13905 | -0.012 | -5.672
-18 | -0.767 | 0.12589 | -0.013 | -6.091
-17.5 | -0.731 | 0.13172 | -0.011 | -5.547
-17 | -0.706 | 0.12708 | -0.012 | -5.557
-16.5 | -0.681 | 0.12138 | -0.012 | -5.614
-16 | -0.657 | 0.11812 | -0.013 | -5.561
-15.5 | -0.632 | 0.11349 | -0.014 | -5.57
-15 | -0.607 | 0.11563 | -0.014 | -5.251
-14.5 | -0.582 | 0.11102 | -0.015 | -5.245
-14 | -0.557 | 0.10219 | -0.015 | -5.455
-13.5 | -0.532 | 0.09754 | -0.016 | -5.459
-13 | -0.507 | 0.09388 | -0.016 | -5.404
-12.5 | -0.482 | 0.09663 | -0.017 | -4.988
-12 | -0.457 | 0.09284 | -0.018 | -4.921
-11.5 | -0.431 | 0.08902 | -0.018 | -4.841
-11 | -0.406 | 0.0802 | -0.018 | -5.058
-10.5 | -0.38 | 0.0737 | -0.019 | -5.16
-10 | -0.355 | 0.06857 | -0.02 | -5.175
-9.5 | -0.329 | 0.06398 | -0.02 | -5.148
-9 | -0.304 | 0.06011 | -0.021 | -5.055
-8.5 | -0.278 | 0.0562 | -0.022 | -4.951
-8 | -0.253 | 0.05117 | -0.023 | -4.944
-7.5 | -0.356 | 0.05179 | -0.021 | -6.881
-7 | -0.344 | 0.04787 | -0.023 | -7.177
-6.5 | -0.314 | 0.04495 | -0.026 | -6.994
-6 | -0.338 | 0.01193 | -0.047 | -28.354
-5.5 | -0.285 | 0.01181 | -0.049 | -24.146
-5 | -0.228 | 0.01164 | -0.05 | -19.585
-4.5 | -0.168 | 0.01157 | -0.051 | -14.536
-4 | -0.106 | 0.0115 | -0.052 | -9.261
-3.5 | -0.044 | 0.01138 | -0.053 | -3.828
-3 | 0.02 | 0.01129 | -0.055 | 1.792
-2.5 | 0.085 | 0.01122 | -0.056 | 7.54
-2 | 0.149 | 0.01118 | -0.057 | 13.352
-1.5 | 0.214 | 0.01116 | -0.058 | 19.192
-1 | 0.279 | 0.01112 | -0.06 | 25.098
-0.5 | 0.344 | 0.01242 | -0.061 | 27.706
0 | 0.412 | 0.01243 | -0.062 | 33.12
0.5 | 0.477 | 0.01258 | -0.063 | 37.88
1 | 0.541 | 0.01262 | -0.064 | 42.909
1.5 | 0.606 | 0.01259 | -0.065 | 48.161
2 | 0.671 | 0.01215 | -0.066 | 55.187
2.5 | 0.735 | 0.01244 | -0.068 | 59.078
3 | 0.799 | 0.01257 | -0.069 | 63.554
3.5 | 0.862 | 0.01311 | -0.07 | 65.759
4 | 0.924 | 0.01343 | -0.071 | 68.785
4.5 | 0.984 | 0.01377 | -0.072 | 71.452
5 | 1.042 | 0.01486 | -0.073 | 70.132
5.5 | 1.091 | 0.01547 | -0.075 | 70.57
6 | 1.123 | 0.01417 | -0.076 | 79.232
6.5 | 1.126 | 0.01753 | -0.077 | 64.216
7 | 1.055 | 0.01975 | -0.078 | 53.397
7.5 | 0.558 | 0.05833 | -0.037 | 9.562
8 | 0.583 | 0.06454 | -0.037 | 9.038
8.5 | 0.615 | 0.06672 | -0.047 | 9.225
9 | 0.643 | 0.06893 | -0.049 | 9.329
9.5 | 0.667 | 0.07668 | -0.048 | 8.702
10 | 0.695 | 0.07284 | -0.05 | 9.544
10.5 | 0.719 | 0.08094 | -0.049 | 8.883
11 | 0.747 | 0.08552 | -0.052 | 8.739
11.5 | 0.773 | 0.09274 | -0.052 | 8.332
12 | 0.796 | 0.09703 | -0.051 | 8.208
12.5 | 0.823 | 0.10236 | -0.052 | 8.043
13 | 0.85 | 0.10549 | -0.054 | 8.054
13.5 | 0.875 | 0.11158 | -0.054 | 7.844
14 | 0.9 | 0.12173 | -0.055 | 7.396
14.5 | 0.925 | 0.11286 | -0.055 | 8.195
15 | 0.95 | 0.11638 | -0.056 | 8.166
15.5 | 0.976 | 0.12032 | -0.056 | 8.11
16 | 1.008 | 0.11832 | -0.061 | 8.52
16.5 | 1.041 | 0.1169 | -0.065 | 8.908
17 | 1.069 | 0.12073 | -0.067 | 8.854
17.5 | 1.095 | 0.12679 | -0.067 | 8.633
18 | 1.119 | 0.13661 | -0.068 | 8.19
18.5 | 1.143 | 0.14325 | -0.068 | 7.981
19 | 1.165 | 0.15911 | -0.068 | 7.32
19.5 | 1.192 | 0.14459 | -0.069 | 8.241
20 | 1.217 | 0.14859 | -0.07 | 8.192

## 88. Re 6M Mach 0.50 (2)
BIGFOIL.COM POLAR EXPORT
dga1138
D.G.A. 1138 |  |  |  | Cl Max: | 1.1966 | at alpha= | 7 | deg
XFOIL ncrit=9 |  |  |  | L/D Max: | 117.015 | at alpha= | 4 | deg
Re: | 6000000 |  |  | Cd Min: | 0.26925 | at alpha= | -20 | deg
Mach: | 0.5 |  |  | Cl=0 at alpha= | -3.0074 | deg
|  |  |  | @ Cl=0.1, Cd= | 0.006414
|  |  |  | @ Cl=0.4, Cd= | 0.0073225
|  |  |  | @ Cl=0.6, Cd= | 0.0074742
alpha (deg) | Cl | Cd | Cm | Cl/Cd
-20 | -0.8124 | 0.26925 | 0.0631 | -3.0173
-19.5 | -0.7902 | 0.26124 | 0.0581 | -3.0248
-19 | -0.7676 | 0.25282 | 0.0532 | -3.0362
-18.5 | -0.7453 | 0.2442 | 0.0483 | -3.052
-18 | -0.7235 | 0.23564 | 0.0435 | -3.0704
-17.5 | -0.7023 | 0.22711 | 0.0389 | -3.0923
-17 | -0.6836 | 0.21754 | 0.0342 | -3.1424
-16.5 | -0.6634 | 0.20912 | 0.0298 | -3.1723
-16 | -0.6433 | 0.20088 | 0.0256 | -3.2024
-15.5 | -0.6246 | 0.19206 | 0.0214 | -3.2521
-15 | -0.6063 | 0.1837 | 0.0174 | -3.3005
-14.5 | -0.5891 | 0.17539 | 0.0136 | -3.3588
-14 | -0.5732 | 0.16684 | 0.0099 | -3.4356
-13.5 | -0.5606 | 0.15771 | 0.0061 | -3.5546
-13 | -0.5484 | 0.149 | 0.0025 | -3.6805
-12.5 | -0.5344 | 0.14124 | -0.0008 | -3.7836
-12 | -0.5226 | 0.13309 | -0.004 | -3.9267
-11.5 | -0.5148 | 0.12424 | -0.0074 | -4.1436
-11 | -0.5078 | 0.11555 | -0.0109 | -4.3946
-10.5 | -0.5026 | 0.10685 | -0.0145 | -4.7038
-10 | -0.5045 | 0.09705 | -0.0189 | -5.1984
-9.5 | -0.4994 | 0.08914 | -0.0225 | -5.6024
-9 | -0.501 | 0.08045 | -0.0269 | -6.2275
-8.5 | -0.4984 | 0.06973 | -0.0374 | -7.1476
-8 | -0.4987 | 0.05932 | -0.049 | -8.4069
-7.5 | -0.4858 | 0.04623 | -0.063 | -10.5083
-7 | -0.4699 | 0.03096 | -0.0734 | -15.1776
-6.5 | -0.4516 | 0.01715 | -0.0757 | -26.3324
-6 | -0.4182 | 0.0082 | -0.0725 | -51
-5.5 | -0.3473 | 0.00711 | -0.0699 | -48.8467
-4.5 | -0.2016 | 0.00689 | -0.0669 | -29.2598
-4 | -0.1315 | 0.00672 | -0.0659 | -19.5685
-3.5 | -0.0663 | 0.00707 | -0.0646 | -9.3777
-3 | 0.001 | 0.00671 | -0.064 | 0.14903
-2.5 | 0.0686 | 0.00647 | -0.0636 | 10.6028
-2 | 0.1359 | 0.00635 | -0.0633 | 21.4016
-1.5 | 0.202 | 0.0064 | -0.0631 | 31.5625
-1 | 0.2619 | 0.00724 | -0.0621 | 36.174
-0.5 | 0.3282 | 0.0073 | -0.062 | 44.9589
0 | 0.3945 | 0.00732 | -0.0619 | 53.8934
0.5 | 0.461 | 0.00735 | -0.0618 | 62.7211
1 | 0.527 | 0.00727 | -0.0616 | 72.4897
1.5 | 0.5921 | 0.00745 | -0.0612 | 79.4765
2 | 0.6574 | 0.00765 | -0.0606 | 85.9346
2.5 | 0.7196 | 0.00695 | -0.0597 | 103.5396
3 | 0.774 | 0.00704 | -0.0563 | 109.9432
3.5 | 0.8591 | 0.00754 | -0.0592 | 113.939
4 | 0.9408 | 0.00804 | -0.0608 | 117.0149
4.5 | 1.0038 | 0.00866 | -0.058 | 115.9122
5 | 1.0625 | 0.00958 | -0.0538 | 110.9081
5.5 | 1.1159 | 0.01113 | -0.0482 | 100.2606
6 | 1.1556 | 0.01404 | -0.04 | 82.3077
6.5 | 1.1862 | 0.0182 | -0.0311 | 65.1758
7 | 1.1966 | 0.02366 | -0.021 | 50.5748
7.5 | 1.1761 | 0.02947 | -0.0093 | 39.9084
8 | 1.141 | 0.03648 | -0.0016 | 31.2774
8.5 | 1.1016 | 0.04666 | -0.0026 | 23.6091
9 | 1.0656 | 0.0615 | -0.0136 | 17.3268
9.5 | 1.0346 | 0.07897 | -0.0249 | 13.1012
10 | 1.003 | 0.09373 | -0.0326 | 10.7009
10.5 | 0.9755 | 0.10767 | -0.0393 | 9.0601
11 | 0.9536 | 0.12122 | -0.0457 | 7.8667
11.5 | 0.9379 | 0.1346 | -0.0519 | 6.9681
12 | 0.9291 | 0.14769 | -0.0581 | 6.2909

## 89. Re 7M Mach 0.00 (1)
BIGFOIL.COM POLAR EXPORT
dga1138
D.G.A. 1138 |  |  |  | Cl Max: | 1.195 | at alpha= | 10 | deg
JavaFoil+Calcfoil stall+Eppler ext transition |  |  |  | L/D Max: | 81.957 | at alpha= | 7.5 | deg
Re: | 7000000 |  |  | Cd Min: | 0.01094 | at alpha= | -1 | deg
Mach: | 0 |  |  | Cl=0 at alpha= | -3.1607 | deg
|  |  |  | @ Cl=0.1, Cd= | 0.011045
|  |  |  | @ Cl=0.4, Cd= | 0.012102
|  |  |  | @ Cl=0.6, Cd= | 0.011458
alpha (deg) | Cl | Cd | Cm | Cl/Cd
-15.5 | -0.525 | 0.11825 | -0.011 | -4.443
-15 | -0.542 | 0.11117 | -0.012 | -4.873
-14.5 | -0.556 | 0.10473 | -0.012 | -5.309
-14 | -0.568 | 0.09885 | -0.013 | -5.745
-13.5 | -0.577 | 0.09339 | -0.013 | -6.181
-13 | -0.584 | 0.0879 | -0.014 | -6.642
-12.5 | -0.586 | 0.08289 | -0.015 | -7.072
-12 | -0.585 | 0.07786 | -0.015 | -7.512
-11.5 | -0.58 | 0.07215 | -0.016 | -8.032
-11 | -0.569 | 0.06813 | -0.017 | -8.358
-10.5 | -0.679 | 0.01261 | -0.032 | -53.865
-10 | -0.656 | 0.01248 | -0.033 | -52.571
-9.5 | -0.627 | 0.01217 | -0.034 | -51.52
-9 | -0.593 | 0.01199 | -0.035 | -49.459
-8.5 | -0.553 | 0.01142 | -0.036 | -48.465
-8 | -0.507 | 0.01159 | -0.037 | -43.753
-7.5 | -0.46 | 0.01123 | -0.038 | -40.935
-7 | -0.41 | 0.01177 | -0.039 | -34.872
-6.5 | -0.36 | 0.01168 | -0.04 | -30.805
-6 | -0.308 | 0.01155 | -0.041 | -26.682
-5.5 | -0.256 | 0.01138 | -0.042 | -22.452
-5 | -0.202 | 0.0114 | -0.043 | -17.732
-4.5 | -0.148 | 0.01128 | -0.044 | -13.116
-4 | -0.093 | 0.01125 | -0.045 | -8.289
-3.5 | -0.038 | 0.01113 | -0.046 | -3.414
-3 | 0.018 | 0.01113 | -0.047 | 1.581
-2.5 | 0.073 | 0.01105 | -0.048 | 6.652
-2 | 0.13 | 0.01104 | -0.049 | 11.733
-1.5 | 0.186 | 0.01103 | -0.051 | 16.848
-1 | 0.242 | 0.01094 | -0.052 | 22.126
-0.5 | 0.298 | 0.01212 | -0.053 | 24.611
0 | 0.357 | 0.01214 | -0.054 | 29.364
0.5 | 0.413 | 0.01209 | -0.055 | 34.163
1 | 0.469 | 0.01208 | -0.056 | 38.834
1.5 | 0.526 | 0.01226 | -0.057 | 42.866
2 | 0.582 | 0.01139 | -0.058 | 51.059
2.5 | 0.638 | 0.0116 | -0.059 | 54.967
3 | 0.693 | 0.01186 | -0.06 | 58.479
3.5 | 0.749 | 0.0119 | -0.061 | 62.949
4 | 0.804 | 0.01232 | -0.062 | 65.243
4.5 | 0.858 | 0.01254 | -0.063 | 68.467
5 | 0.912 | 0.01273 | -0.064 | 71.66
5.5 | 0.963 | 0.01301 | -0.065 | 73.979
6 | 1.009 | 0.01394 | -0.066 | 72.427
6.5 | 1.052 | 0.01289 | -0.067 | 81.626
7 | 1.091 | 0.01493 | -0.067 | 73.04
7.5 | 1.124 | 0.01371 | -0.068 | 81.957
8 | 1.152 | 0.01416 | -0.069 | 81.305
8.5 | 1.173 | 0.01456 | -0.07 | 80.55
9 | 1.187 | 0.01507 | -0.071 | 78.773
9.5 | 1.194 | 0.01566 | -0.072 | 76.245
10 | 1.195 | 0.01627 | -0.073 | 73.431
10.5 | 1.188 | 0.01722 | -0.074 | 68.984
11 | 1.174 | 0.02076 | -0.075 | 56.561
11.5 | 1.131 | 0.02234 | -0.074 | 50.631
12 | 1.099 | 0.02363 | -0.074 | 46.498
12.5 | 1.05 | 0.02746 | -0.074 | 38.248
13 | 0.984 | 0.03658 | -0.071 | 26.883
13.5 | 0.884 | 0.06544 | -0.062 | 13.509
14 | 0.827 | 0.08297 | -0.057 | 9.973
14.5 | 0.782 | 0.09695 | -0.053 | 8.07
15 | 0.74 | 0.10791 | -0.049 | 6.857

## 90. Re 7M Mach 0.00 (2)
BIGFOIL.COM POLAR EXPORT
dga1138
D.G.A. 1138 |  |  |  | Cl Max: | 1.7886 | at alpha= | 17 | deg
XFOIL ncrit=9 |  |  |  | L/D Max: | 121.2 | at alpha= | 6.5 | deg
Re: | 7000000 |  |  | Cd Min: | 0.18409 | at alpha= | 20 | deg
Mach: | 0 |  |  | Cl=0 at alpha= | -3.0341 | deg
|  |  |  | @ Cl=0.1, Cd= | 0.0060844
|  |  |  | @ Cl=0.4, Cd= | 0.00693
|  |  |  | @ Cl=0.6, Cd= | 0.0066387
alpha (deg) | Cl | Cd | Cm | Cl/Cd
-15.5 | -1.2453 | 0.03225 | -0.0613 | -38.614
-15 | -1.2377 | 0.02608 | -0.0591 | -47.4578
-14.5 | -1.2139 | 0.02193 | -0.0567 | -55.3534
-14 | -1.1825 | 0.01883 | -0.0544 | -62.7987
-13.5 | -1.1444 | 0.01668 | -0.0524 | -68.6091
-13 | -1.1033 | 0.01504 | -0.0505 | -73.3577
-12.5 | -1.0555 | 0.01355 | -0.0498 | -77.8967
-12 | -1.0002 | 0.01228 | -0.0506 | -81.4495
-11.5 | -0.9433 | 0.01131 | -0.0516 | -83.4041
-11 | -0.8849 | 0.01054 | -0.0527 | -83.9564
-10.5 | -0.8254 | 0.00988 | -0.054 | -83.5425
-10 | -0.7688 | 0.00912 | -0.0546 | -84.2982
-9.5 | -0.7136 | 0.00843 | -0.0547 | -84.6501
-9 | -0.6639 | 0.00806 | -0.0534 | -82.3697
-8.5 | -0.6094 | 0.00773 | -0.0532 | -78.8357
-8 | -0.5548 | 0.0072 | -0.0531 | -77.0556
-7.5 | -0.4993 | 0.00685 | -0.0531 | -72.8905
-7 | -0.4437 | 0.00648 | -0.0532 | -68.4722
-6.5 | -0.3879 | 0.00625 | -0.0532 | -62.064
-6 | -0.3319 | 0.0061 | -0.0533 | -54.4098
-5.5 | -0.2758 | 0.00599 | -0.0533 | -46.0434
-5 | -0.2194 | 0.00597 | -0.0535 | -36.7504
-4.5 | -0.1627 | 0.00597 | -0.0537 | -27.2529
-4 | -0.1058 | 0.00603 | -0.0539 | -17.5456
-3.5 | -0.052 | 0.00623 | -0.0536 | -8.3467
-3 | 0.0038 | 0.00623 | -0.0537 | 0.60995
-2.5 | 0.0605 | 0.00614 | -0.0538 | 9.8534
-2 | 0.1173 | 0.00606 | -0.054 | 19.3564
-1.5 | 0.1739 | 0.00607 | -0.0542 | 28.6491
-1 | 0.2285 | 0.00645 | -0.0541 | 35.4264
-0.5 | 0.2824 | 0.00694 | -0.0539 | 40.6916
0 | 0.3386 | 0.00699 | -0.054 | 48.4406
1 | 0.4511 | 0.00688 | -0.0543 | 65.5669
1.5 | 0.5071 | 0.00691 | -0.0545 | 73.3864
2 | 0.562 | 0.00713 | -0.0544 | 78.8219
2.5 | 0.6146 | 0.00645 | -0.0543 | 95.2868
3 | 0.6612 | 0.00599 | -0.0522 | 110.384
3.5 | 0.7246 | 0.00665 | -0.0542 | 108.9624
4 | 0.788 | 0.00699 | -0.0561 | 112.7325
4.5 | 0.8479 | 0.00727 | -0.0573 | 116.63
5 | 0.8981 | 0.00759 | -0.0561 | 118.3267
5.5 | 0.9483 | 0.00799 | -0.055 | 118.6859
6 | 0.9996 | 0.00829 | -0.0542 | 120.579
6.5 | 1.0508 | 0.00867 | -0.0534 | 121.1995
7 | 1.1022 | 0.0091 | -0.0527 | 121.1209
7.5 | 1.1529 | 0.00966 | -0.0519 | 119.3478
8 | 1.2037 | 0.0102 | -0.0512 | 118.0098
8.5 | 1.255 | 0.01064 | -0.0506 | 117.9511
9 | 1.3055 | 0.01114 | -0.0499 | 117.1903
9.5 | 1.355 | 0.01173 | -0.0491 | 115.5158
10 | 1.4034 | 0.01242 | -0.0481 | 112.9952
10.5 | 1.4507 | 0.01318 | -0.047 | 110.0683
11 | 1.4963 | 0.01407 | -0.0456 | 106.3468
11.5 | 1.54 | 0.01509 | -0.0439 | 102.0543
12 | 1.5809 | 0.0163 | -0.0418 | 96.9877
12.5 | 1.6173 | 0.01782 | -0.0391 | 90.7576
13 | 1.6417 | 0.02024 | -0.0346 | 81.1117
13.5 | 1.6769 | 0.02138 | -0.032 | 78.4331
14 | 1.7085 | 0.02249 | -0.0287 | 75.9671
14.5 | 1.7264 | 0.02394 | -0.0232 | 72.1136
15 | 1.7472 | 0.02532 | -0.0187 | 69.0047
15.5 | 1.7621 | 0.0273 | -0.0142 | 64.5458
16 | 1.7746 | 0.02972 | -0.0104 | 59.7106
16.5 | 1.7839 | 0.03269 | -0.0071 | 54.5702
17 | 1.7886 | 0.03643 | -0.0046 | 49.0969
17.5 | 1.7841 | 0.04159 | -0.0031 | 42.8973
18 | 1.7725 | 0.04821 | -0.003 | 36.7662
18.5 | 1.7549 | 0.0566 | -0.005 | 31.0053
19 | 1.7187 | 0.06944 | -0.0108 | 24.7509
19.5 | 1.604 | 0.09683 | -0.0246 | 16.5651
20 | 1.2401 | 0.18409 | -0.0753 | 6.7364

## 91. Re 7M Mach 0.10 (1)
BIGFOIL.COM POLAR EXPORT
dga1138
D.G.A. 1138 |  |  |  | Cl Max: | 1.189 | at alpha= | 9.5 | deg
JavaFoil+Calcfoil stall+Eppler ext transition |  |  |  | L/D Max: | 81.551 | at alpha= | 7.5 | deg
Re: | 7000000 |  |  | Cd Min: | 0.01095 | at alpha= | -1 | deg
Mach: | 0.1 |  |  | Cl=0 at alpha= | -3.1607 | deg
|  |  |  | @ Cl=0.1, Cd= | 0.011046
|  |  |  | @ Cl=0.4, Cd= | 0.012103
|  |  |  | @ Cl=0.6, Cd= | 0.011476
alpha (deg) | Cl | Cd | Cm | Cl/Cd
-15.5 | -0.495 | 0.12025 | -0.011 | -4.114
-15 | -0.514 | 0.11376 | -0.011 | -4.521
-14.5 | -0.532 | 0.10647 | -0.012 | -4.997
-14 | -0.547 | 0.10049 | -0.013 | -5.447
-13.5 | -0.56 | 0.09505 | -0.013 | -5.891
-13 | -0.569 | 0.08969 | -0.014 | -6.348
-12.5 | -0.575 | 0.08269 | -0.015 | -6.955
-12 | -0.576 | 0.07813 | -0.015 | -7.376
-11.5 | -0.573 | 0.07266 | -0.016 | -7.891
-11 | -0.565 | 0.06848 | -0.017 | -8.254
-10.5 | -0.676 | 0.01276 | -0.032 | -52.981
-10 | -0.654 | 0.01262 | -0.033 | -51.848
-9.5 | -0.627 | 0.0122 | -0.034 | -51.363
-9 | -0.594 | 0.01191 | -0.035 | -49.845
-8.5 | -0.555 | 0.01148 | -0.036 | -48.308
-8 | -0.509 | 0.01164 | -0.037 | -43.695
-7.5 | -0.461 | 0.0112 | -0.038 | -41.163
-7 | -0.412 | 0.01175 | -0.039 | -35.062
-6.5 | -0.361 | 0.01164 | -0.04 | -31.038
-6 | -0.31 | 0.01153 | -0.041 | -26.849
-5.5 | -0.257 | 0.01144 | -0.042 | -22.446
-5 | -0.203 | 0.01133 | -0.043 | -17.925
-4.5 | -0.149 | 0.01131 | -0.044 | -13.141
-4 | -0.094 | 0.01123 | -0.046 | -8.34
-3.5 | -0.038 | 0.01115 | -0.047 | -3.426
-3 | 0.018 | 0.01114 | -0.048 | 1.587
-2.5 | 0.074 | 0.01106 | -0.049 | 6.677
-2 | 0.13 | 0.01103 | -0.05 | 11.806
-1.5 | 0.187 | 0.01097 | -0.051 | 17.026
-1 | 0.243 | 0.01095 | -0.052 | 22.209
-0.5 | 0.3 | 0.01217 | -0.053 | 24.643
0 | 0.358 | 0.01214 | -0.054 | 29.523
0.5 | 0.415 | 0.01209 | -0.055 | 34.318
1 | 0.472 | 0.01209 | -0.056 | 39.021
1.5 | 0.528 | 0.01226 | -0.057 | 43.062
2 | 0.585 | 0.01142 | -0.058 | 51.178
2.5 | 0.641 | 0.01163 | -0.059 | 55.09
3 | 0.697 | 0.01184 | -0.06 | 58.861
3.5 | 0.753 | 0.01194 | -0.061 | 63.075
4 | 0.808 | 0.01236 | -0.062 | 65.363
4.5 | 0.862 | 0.01258 | -0.063 | 68.583
5 | 0.916 | 0.01277 | -0.064 | 71.759
5.5 | 0.967 | 0.01301 | -0.065 | 74.332
6 | 1.014 | 0.01399 | -0.066 | 72.44
6.5 | 1.056 | 0.01305 | -0.067 | 80.962
7 | 1.094 | 0.01505 | -0.068 | 72.719
7.5 | 1.127 | 0.01382 | -0.069 | 81.551
8 | 1.153 | 0.01418 | -0.07 | 81.304
8.5 | 1.173 | 0.01484 | -0.071 | 79.045
9 | 1.185 | 0.0152 | -0.072 | 77.951
9.5 | 1.189 | 0.0158 | -0.073 | 75.268
10 | 1.186 | 0.01642 | -0.073 | 72.223
10.5 | 1.176 | 0.01744 | -0.074 | 67.398
11 | 1.158 | 0.02115 | -0.075 | 54.747
11.5 | 1.103 | 0.02327 | -0.074 | 47.402
12 | 1.065 | 0.02494 | -0.074 | 42.698
12.5 | 1.002 | 0.03101 | -0.072 | 32.323
13 | 0.899 | 0.05556 | -0.065 | 16.175
13.5 | 0.817 | 0.08435 | -0.054 | 9.69
14 | 0.779 | 0.08956 | -0.054 | 8.695
14.5 | 0.729 | 0.10553 | -0.048 | 6.908

## 92. Re 7M Mach 0.10 (2)
BIGFOIL.COM POLAR EXPORT
dga1138
D.G.A. 1138 |  |  |  | Cl Max: | 1.7565 | at alpha= | 16.5 | deg
XFOIL ncrit=9 |  |  |  | L/D Max: | 121.123 | at alpha= | 6.5 | deg
Re: | 7000000 |  |  | Cd Min: | 0.22914 | at alpha= | -19 | deg
Mach: | 0.1 |  |  | Cl=0 at alpha= | -3.0335 | deg
|  |  |  | @ Cl=0.1, Cd= | 0.0060919
|  |  |  | @ Cl=0.4, Cd= | 0.0069938
|  |  |  | @ Cl=0.6, Cd= | 0.0067009
alpha (deg) | Cl | Cd | Cm | Cl/Cd
-19 | -0.7117 | 0.22914 | 0.0452 | -3.106
-18.5 | -0.7003 | 0.21808 | 0.0408 | -3.2112
-18 | -0.6838 | 0.21185 | 0.0371 | -3.2278
-17.5 | -0.6676 | 0.20556 | 0.0335 | -3.2477
-16 | -0.6968 | 0.15757 | 0.0155 | -4.4222
-15.5 | -0.692 | 0.14917 | 0.0117 | -4.639
-15 | -0.6872 | 0.14103 | 0.008 | -4.8727
-14 | -1.1542 | 0.02604 | -0.06 | -44.3241
-13.5 | -1.1427 | 0.01974 | -0.0562 | -57.8875
-13 | -1.108 | 0.0169 | -0.0535 | -65.5621
-12.5 | -1.0637 | 0.01483 | -0.0522 | -71.7262
-12 | -1.0089 | 0.01317 | -0.0527 | -76.6059
-11.5 | -0.9521 | 0.01191 | -0.0534 | -79.9412
-11 | -0.8935 | 0.01092 | -0.0543 | -81.8223
-10.5 | -0.8333 | 0.01014 | -0.0554 | -82.1795
-10 | -0.7757 | 0.00946 | -0.0559 | -81.9979
-9.5 | -0.7199 | 0.00865 | -0.0559 | -83.2254
-9 | -0.6699 | 0.0082 | -0.0544 | -81.6951
-8.5 | -0.6148 | 0.00781 | -0.0541 | -78.7196
-8 | -0.5594 | 0.0073 | -0.0539 | -76.6301
-7 | -0.4473 | 0.00653 | -0.0538 | -68.4992
-6.5 | -0.391 | 0.00627 | -0.0538 | -62.3604
-6 | -0.3344 | 0.00614 | -0.0538 | -54.4625
-5.5 | -0.278 | 0.00601 | -0.0538 | -46.2562
-5 | -0.2211 | 0.00598 | -0.0539 | -36.9732
-4.5 | -0.1639 | 0.00598 | -0.054 | -27.408
-4 | -0.1066 | 0.00604 | -0.0543 | -17.649
-3 | 0.0037 | 0.00624 | -0.054 | 0.59295
-2.5 | 0.0608 | 0.00614 | -0.0542 | 9.9023
-2 | 0.1179 | 0.00607 | -0.0543 | 19.4234
-1.5 | 0.1748 | 0.00607 | -0.0545 | 28.7974
-0.5 | 0.2838 | 0.00696 | -0.0542 | 40.7759
0 | 0.3405 | 0.00699 | -0.0543 | 48.7124
0.5 | 0.3971 | 0.007 | -0.0544 | 56.7286
1 | 0.4536 | 0.00688 | -0.0546 | 65.9302
1.5 | 0.51 | 0.00692 | -0.0547 | 73.6994
2 | 0.565 | 0.00715 | -0.0546 | 79.021
2.5 | 0.618 | 0.00647 | -0.0545 | 95.5178
3 | 0.6648 | 0.00604 | -0.0524 | 110.0662
3.5 | 0.7287 | 0.00667 | -0.0544 | 109.2504
4 | 0.7925 | 0.00702 | -0.0563 | 112.8917
4.5 | 0.8531 | 0.0073 | -0.0574 | 116.863
5 | 0.9036 | 0.00762 | -0.0562 | 118.5827
5.5 | 0.9543 | 0.00802 | -0.055 | 118.99
6 | 1.0059 | 0.00834 | -0.0541 | 120.6115
6.5 | 1.0574 | 0.00873 | -0.0533 | 121.1226
7 | 1.1092 | 0.00918 | -0.0525 | 120.8279
7.5 | 1.1597 | 0.00986 | -0.0514 | 117.6166
8 | 1.2118 | 0.01029 | -0.0508 | 117.7648
8.5 | 1.2635 | 0.01076 | -0.0501 | 117.4257
9 | 1.3143 | 0.01132 | -0.0492 | 116.1042
9.5 | 1.364 | 0.01197 | -0.0482 | 113.9515
10 | 1.4126 | 0.01273 | -0.047 | 110.9662
10.5 | 1.4599 | 0.01358 | -0.0455 | 107.5037
11 | 1.5051 | 0.01459 | -0.0438 | 103.1597
11.5 | 1.5476 | 0.01581 | -0.0417 | 97.8874
12 | 1.5852 | 0.01741 | -0.0388 | 91.0511
12.5 | 1.6105 | 0.01994 | -0.0342 | 80.7673
13 | 1.6476 | 0.02109 | -0.0315 | 78.1223
13.5 | 1.6803 | 0.02234 | -0.0281 | 75.2149
14 | 1.7056 | 0.02357 | -0.0234 | 72.3632
14.5 | 1.7193 | 0.02538 | -0.0174 | 67.7423
15 | 1.7382 | 0.02715 | -0.0131 | 64.0221
15.5 | 1.7494 | 0.02972 | -0.0088 | 58.8627
16 | 1.7545 | 0.03314 | -0.0051 | 52.9421
16.5 | 1.7565 | 0.03731 | -0.0025 | 47.0785
17 | 1.7503 | 0.04292 | -0.0012 | 40.7805
17.5 | 1.7285 | 0.05121 | -0.002 | 33.7532
18 | 1.6946 | 0.06295 | -0.0065 | 26.9198
18.5 | 1.6318 | 0.08092 | -0.0156 | 20.1656
19 | 1.3418 | 0.14544 | -0.0512 | 9.2258
19.5 | 1.2208 | 0.18309 | -0.0743 | 6.6678

## 93. Re 7M Mach 0.25 (1)
BIGFOIL.COM POLAR EXPORT
dga1138
D.G.A. 1138 |  |  |  | Cl Max: | 1.163 | at alpha= | 8.5 | deg
JavaFoil+Calcfoil stall+Eppler ext transition |  |  |  | L/D Max: | 81.16 | at alpha= | 6.5 | deg
Re: | 7000000 |  |  | Cd Min: | 0.01097 | at alpha= | -1 | deg
Mach: | 0.25 |  |  | Cl=0 at alpha= | -3.1579 | deg
|  |  |  | @ Cl=0.1, Cd= | 0.011059
|  |  |  | @ Cl=0.4, Cd= | 0.011935
|  |  |  | @ Cl=0.6, Cd= | 0.09025
alpha (deg) | Cl | Cd | Cm | Cl/Cd
-14.5 | -0.311 | 0.12811 | -0.011 | -2.429
-14 | -0.361 | 0.11523 | -0.012 | -3.13
-13.5 | -0.405 | 0.10662 | -0.013 | -3.798
-13 | -0.444 | 0.09804 | -0.013 | -4.524
-12.5 | -0.476 | 0.0903 | -0.014 | -5.27
-12 | -0.501 | 0.08391 | -0.015 | -5.967
-11.5 | -0.518 | 0.07801 | -0.016 | -6.643
-11 | -0.528 | 0.07156 | -0.017 | -7.371
-10.5 | -0.528 | 0.06687 | -0.018 | -7.902
-10 | -0.522 | 0.06124 | -0.019 | -8.519
-9.5 | -0.621 | 0.01274 | -0.035 | -48.748
-9 | -0.595 | 0.01221 | -0.036 | -48.733
-8.5 | -0.56 | 0.01158 | -0.037 | -48.373
-8 | -0.515 | 0.01131 | -0.038 | -45.573
-7.5 | -0.469 | 0.01193 | -0.039 | -39.278
-7 | -0.42 | 0.01174 | -0.04 | -35.723
-6.5 | -0.369 | 0.01173 | -0.041 | -31.433
-6 | -0.316 | 0.01159 | -0.042 | -27.291
-5.5 | -0.263 | 0.0114 | -0.044 | -23.063
-5 | -0.208 | 0.01138 | -0.045 | -18.283
-4.5 | -0.152 | 0.01129 | -0.046 | -13.502
-4 | -0.096 | 0.01119 | -0.047 | -8.59
-3.5 | -0.039 | 0.01117 | -0.048 | -3.508
-3 | 0.018 | 0.01112 | -0.049 | 1.634
-2.5 | 0.076 | 0.01108 | -0.05 | 6.847
-2 | 0.134 | 0.01103 | -0.051 | 12.127
-1.5 | 0.192 | 0.01098 | -0.052 | 17.472
-1 | 0.25 | 0.01097 | -0.053 | 22.783
-0.5 | 0.308 | 0.01213 | -0.054 | 25.399
0 | 0.368 | 0.01146 | -0.055 | 32.133
0.5 | 0.426 | 0.01232 | -0.056 | 34.602
1 | 0.485 | 0.01209 | -0.058 | 40.073
1.5 | 0.543 | 0.01228 | -0.059 | 44.186
2 | 0.601 | 0.01155 | -0.059 | 51.98
2.5 | 0.658 | 0.01177 | -0.061 | 55.955
3 | 0.716 | 0.01182 | -0.062 | 60.584
3.5 | 0.773 | 0.01231 | -0.063 | 62.815
4 | 0.83 | 0.01248 | -0.064 | 66.465
4.5 | 0.885 | 0.01271 | -0.065 | 69.648
5 | 0.94 | 0.01298 | -0.066 | 72.469
5.5 | 0.992 | 0.01384 | -0.067 | 71.648
6 | 1.038 | 0.01429 | -0.068 | 72.61
6.5 | 1.078 | 0.01329 | -0.069 | 81.16
7 | 1.113 | 0.01544 | -0.07 | 72.072
7.5 | 1.139 | 0.01416 | -0.071 | 80.438
8 | 1.157 | 0.01673 | -0.072 | 69.123
8.5 | 1.163 | 0.0175 | -0.073 | 66.492
9 | 1.158 | 0.01589 | -0.074 | 72.887
9.5 | 1.141 | 0.0166 | -0.075 | 68.717
10 | 1.11 | 0.01749 | -0.076 | 63.487
10.5 | 1.035 | 0.02331 | -0.074 | 44.411
11 | 0.902 | 0.04107 | -0.066 | 21.962
11.5 | 0.779 | 0.07208 | -0.053 | 10.808
12 | 0.71 | 0.07891 | -0.051 | 9.002
12.5 | 0.637 | 0.08444 | -0.051 | 7.541
13 | 0.562 | 0.08691 | -0.054 | 6.466
13.5 | 0.479 | 0.09025 | -0.054 | 5.307

## 94. Re 7M Mach 0.25 (2)
BIGFOIL.COM POLAR EXPORT
dga1138
D.G.A. 1138 |  |  |  | Cl Max: | 1.4868 | at alpha= | 10.5 | deg
XFOIL ncrit=9 |  |  |  | L/D Max: | 120.312 | at alpha= | 6 | deg
Re: | 7000000 |  |  | Cd Min: | 0.18651 | at alpha= | -16 | deg
Mach: | 0.25 |  |  | Cl=0 at alpha= | -3.0283 | deg
|  |  |  | @ Cl=0.1, Cd= | 0.0061252
|  |  |  | @ Cl=0.4, Cd= | 0.0070438
|  |  |  | @ Cl=0.6, Cd= | 0.007016
alpha (deg) | Cl | Cd | Cm | Cl/Cd
-16 | -0.6275 | 0.18651 | 0.0235 | -3.3644
-15.5 | -0.6171 | 0.17731 | 0.0197 | -3.4803
-15 | -0.6273 | 0.16123 | 0.0143 | -3.8907
-14.5 | -0.6179 | 0.15325 | 0.0108 | -4.032
-14 | -0.6446 | 0.13572 | 0.0038 | -4.7495
-13.5 | -0.6467 | 0.12589 | -0.0005 | -5.137
-13 | -0.6477 | 0.1166 | -0.0048 | -5.5549
-12.5 | -0.6766 | 0.10178 | -0.0124 | -6.6477
-12 | -0.6828 | 0.09222 | -0.0177 | -7.404
-11.5 | -0.6967 | 0.08158 | -0.0244 | -8.5401
-11 | -0.893 | 0.02419 | -0.0649 | -36.9161
-10.5 | -0.8658 | 0.01494 | -0.0647 | -57.9518
-10 | -0.8133 | 0.01182 | -0.0638 | -68.8071
-9.5 | -0.755 | 0.0104 | -0.0629 | -72.5962
-9 | -0.7026 | 0.00948 | -0.0605 | -74.1139
-8.5 | -0.6451 | 0.00854 | -0.0593 | -75.5386
-8 | -0.586 | 0.00792 | -0.0586 | -73.9899
-7.5 | -0.5267 | 0.00734 | -0.0579 | -71.7575
-7 | -0.4673 | 0.00688 | -0.0574 | -67.9215
-6.5 | -0.4083 | 0.00646 | -0.0569 | -63.2043
-6 | -0.349 | 0.0063 | -0.0566 | -55.3968
-5.5 | -0.2898 | 0.00613 | -0.0563 | -47.2757
-5 | -0.2303 | 0.00606 | -0.0562 | -38.0033
-4.5 | -0.1707 | 0.00603 | -0.0562 | -28.3085
-4 | -0.1111 | 0.00609 | -0.0563 | -18.243
-3.5 | -0.055 | 0.00642 | -0.0559 | -8.567
-3 | 0.0033 | 0.00629 | -0.0558 | 0.52464
-2.5 | 0.0623 | 0.00617 | -0.0559 | 10.0972
-2 | 0.1212 | 0.0061 | -0.056 | 19.8689
-1.5 | 0.1798 | 0.00611 | -0.0561 | 29.4272
-1 | 0.2359 | 0.00656 | -0.0559 | 35.9604
-0.5 | 0.2921 | 0.007 | -0.0557 | 41.7286
0 | 0.3506 | 0.00701 | -0.0558 | 50.0143
0.5 | 0.4091 | 0.00705 | -0.0559 | 58.0284
1 | 0.4674 | 0.00692 | -0.056 | 67.5434
1.5 | 0.5255 | 0.00696 | -0.056 | 75.5029
2 | 0.5822 | 0.00723 | -0.0558 | 80.5256
2.5 | 0.6371 | 0.00657 | -0.0556 | 96.9711
3 | 0.6837 | 0.00644 | -0.053 | 106.1646
3.5 | 0.7512 | 0.00677 | -0.0552 | 110.9601
4 | 0.8177 | 0.00713 | -0.057 | 114.6844
4.5 | 0.8817 | 0.00746 | -0.0581 | 118.1903
5 | 0.9341 | 0.00785 | -0.0565 | 118.9936
5.5 | 0.9872 | 0.00823 | -0.0551 | 119.9514
6 | 1.0407 | 0.00865 | -0.0537 | 120.3121
6.5 | 1.0943 | 0.00913 | -0.0522 | 119.8576
7 | 1.1468 | 0.00989 | -0.0505 | 115.9555
7.5 | 1.2015 | 0.0104 | -0.0492 | 115.5288
8 | 1.2551 | 0.01111 | -0.0476 | 112.9703
8.5 | 1.3069 | 0.01204 | -0.0456 | 108.5465
9 | 1.3567 | 0.01319 | -0.0433 | 102.8582
9.5 | 1.405 | 0.01446 | -0.0406 | 97.1646
10 | 1.449 | 0.0161 | -0.0373 | 90
10.5 | 1.4868 | 0.01821 | -0.0331 | 81.6474
11 | 1.4866 | 0.02342 | -0.0241 | 63.4757
11.5 | 1.4845 | 0.02709 | -0.015 | 54.7988
12 | 1.4574 | 0.03228 | -0.0054 | 45.1487
12.5 | 1.4249 | 0.03951 | -0.0005 | 36.0643
13 | 1.388 | 0.04953 | -0.0013 | 28.0234
13.5 | 1.3508 | 0.06318 | -0.0087 | 21.3802
14 | 1.3178 | 0.07851 | -0.0183 | 16.7851
14.5 | 1.2752 | 0.0969 | -0.0285 | 13.16
15 | 1.235 | 0.11368 | -0.0363 | 10.8638
15.5 | 1.1854 | 0.13196 | -0.0458 | 8.983

## 95. Re 7M Mach 0.50 (1)
BIGFOIL.COM POLAR EXPORT
dga1138
D.G.A. 1138 |  |  |  | Cl Max: | 1.218 | at alpha= | 20 | deg
JavaFoil+Calcfoil stall+Eppler ext transition |  |  |  | L/D Max: | 80.428 | at alpha= | 6 | deg
Re: | 7000000 |  |  | Cd Min: | 0.01103 | at alpha= | -2.5 | deg
Mach: | 0.5 |  |  | Cl=0 at alpha= | -3.1562 | deg
|  |  |  | @ Cl=0.1, Cd= | 0.011039
|  |  |  | @ Cl=0.4, Cd= | 0.012278
|  |  |  | @ Cl=0.6, Cd= | 0.012472
alpha (deg) | Cl | Cd | Cm | Cl/Cd
-20 | -0.866 | 0.15131 | -0.01 | -5.726
-19.5 | -0.842 | 0.144 | -0.011 | -5.847
-19 | -0.82 | 0.13022 | -0.012 | -6.298
-18.5 | -0.791 | 0.13565 | -0.012 | -5.833
-18 | -0.769 | 0.12247 | -0.013 | -6.277
-17.5 | -0.731 | 0.13034 | -0.011 | -5.607
-17 | -0.706 | 0.12545 | -0.012 | -5.63
-16.5 | -0.682 | 0.12163 | -0.013 | -5.605
-16 | -0.657 | 0.11647 | -0.013 | -5.641
-15.5 | -0.632 | 0.11313 | -0.014 | -5.589
-15 | -0.607 | 0.11406 | -0.014 | -5.325
-14.5 | -0.582 | 0.10933 | -0.015 | -5.327
-14 | -0.558 | 0.1001 | -0.015 | -5.57
-13.5 | -0.533 | 0.09675 | -0.016 | -5.504
-13 | -0.507 | 0.09304 | -0.016 | -5.454
-12.5 | -0.482 | 0.0944 | -0.017 | -5.107
-12 | -0.457 | 0.09246 | -0.018 | -4.941
-11.5 | -0.431 | 0.08776 | -0.018 | -4.912
-11 | -0.406 | 0.07943 | -0.018 | -5.109
-10.5 | -0.381 | 0.07317 | -0.019 | -5.2
-10 | -0.355 | 0.06815 | -0.02 | -5.21
-9.5 | -0.33 | 0.06387 | -0.021 | -5.16
-9 | -0.304 | 0.0591 | -0.021 | -5.144
-8.5 | -0.278 | 0.05541 | -0.022 | -5.024
-8 | -0.253 | 0.05099 | -0.024 | -4.962
-7.5 | -0.356 | 0.0516 | -0.021 | -6.908
-7 | -0.344 | 0.04756 | -0.024 | -7.231
-6.5 | -0.385 | 0.01195 | -0.046 | -32.258
-6 | -0.338 | 0.01183 | -0.047 | -28.6
-5.5 | -0.285 | 0.01161 | -0.049 | -24.548
-5 | -0.228 | 0.01153 | -0.05 | -19.774
-4.5 | -0.168 | 0.01144 | -0.051 | -14.69
-4 | -0.106 | 0.01131 | -0.052 | -9.415
-3.5 | -0.044 | 0.01125 | -0.053 | -3.871
-3 | 0.02 | 0.01117 | -0.055 | 1.81
-2.5 | 0.085 | 0.01103 | -0.056 | 7.667
-2 | 0.149 | 0.01107 | -0.057 | 13.483
-1.5 | 0.214 | 0.01104 | -0.058 | 19.404
-1 | 0.279 | 0.01218 | -0.06 | 22.914
-0.5 | 0.344 | 0.01227 | -0.061 | 28.041
0 | 0.412 | 0.01228 | -0.062 | 33.501
0.5 | 0.477 | 0.01242 | -0.063 | 38.366
1 | 0.541 | 0.01249 | -0.064 | 43.347
1.5 | 0.606 | 0.01247 | -0.065 | 48.606
2 | 0.671 | 0.012 | -0.066 | 55.898
2.5 | 0.735 | 0.01229 | -0.068 | 59.803
3 | 0.799 | 0.01239 | -0.069 | 64.465
3.5 | 0.862 | 0.01294 | -0.07 | 66.629
4 | 0.924 | 0.01323 | -0.071 | 69.818
4.5 | 0.984 | 0.01356 | -0.072 | 72.551
5 | 1.042 | 0.01463 | -0.073 | 71.246
5.5 | 1.091 | 0.01523 | -0.075 | 71.685
6 | 1.123 | 0.01396 | -0.076 | 80.428
6.5 | 1.126 | 0.0172 | -0.077 | 65.457
7 | 1.055 | 0.01935 | -0.078 | 54.516
7.5 | 0.564 | 0.05599 | -0.046 | 10.066
8 | 0.584 | 0.0632 | -0.038 | 9.234
8.5 | 0.616 | 0.0646 | -0.047 | 9.541
9 | 0.643 | 0.06982 | -0.048 | 9.206
9.5 | 0.667 | 0.07751 | -0.048 | 8.611
10 | 0.702 | 0.06975 | -0.054 | 10.058
10.5 | 0.72 | 0.07951 | -0.05 | 9.062
11 | 0.751 | 0.08285 | -0.054 | 9.069
11.5 | 0.773 | 0.0909 | -0.052 | 8.502
12 | 0.797 | 0.09557 | -0.051 | 8.339
12.5 | 0.824 | 0.09855 | -0.053 | 8.357
13 | 0.85 | 0.1024 | -0.054 | 8.298
13.5 | 0.875 | 0.11023 | -0.054 | 7.941
14 | 0.9 | 0.11934 | -0.055 | 7.544
14.5 | 0.925 | 0.11175 | -0.055 | 8.278
15 | 0.951 | 0.11534 | -0.056 | 8.242
15.5 | 0.976 | 0.1195 | -0.057 | 8.168
16 | 1.013 | 0.11332 | -0.063 | 8.936
16.5 | 1.043 | 0.11413 | -0.066 | 9.142
17 | 1.07 | 0.11949 | -0.067 | 8.956
17.5 | 1.096 | 0.12618 | -0.068 | 8.683
18 | 1.12 | 0.13744 | -0.068 | 8.146
18.5 | 1.144 | 0.14291 | -0.068 | 8.005
19 | 1.164 | 0.16216 | -0.067 | 7.18
19.5 | 1.193 | 0.14054 | -0.069 | 8.488
20 | 1.218 | 0.14759 | -0.07 | 8.254

## 96. Re 7M Mach 0.50 (2)
BIGFOIL.COM POLAR EXPORT
dga1138
D.G.A. 1138 |  |  |  | Cl Max: | 1.2038 | at alpha= | 7 | deg
XFOIL ncrit=9 |  |  |  | L/D Max: | 120.31 | at alpha= | 4 | deg
Re: | 7000000 |  |  | Cd Min: | 0.21614 | at alpha= | -17 | deg
Mach: | 0.5 |  |  | Cl=0 at alpha= | -3.0095 | deg
|  |  |  | @ Cl=0.1, Cd= | 0.0062931
|  |  |  | @ Cl=0.4, Cd= | 0.0071607
|  |  |  | @ Cl=0.6, Cd= | 0.0073959
alpha (deg) | Cl | Cd | Cm | Cl/Cd
-17 | -0.685 | 0.21614 | 0.034 | -3.1692
-16.5 | -0.6642 | 0.20844 | 0.0297 | -3.1865
-16 | -0.6438 | 0.2006 | 0.0255 | -3.2094
-15.5 | -0.6246 | 0.19219 | 0.0214 | -3.2499
-15 | -0.6069 | 0.18355 | 0.0174 | -3.3065
-14.5 | -0.5903 | 0.17499 | 0.0135 | -3.3733
-14 | -0.5748 | 0.16628 | 0.0097 | -3.4568
-13.5 | -0.5612 | 0.15752 | 0.0061 | -3.5627
-13 | -0.5511 | 0.1481 | 0.0022 | -3.7211
-12.5 | -0.537 | 0.14043 | -0.001 | -3.824
-12 | -0.5247 | 0.13249 | -0.0042 | -3.9603
-11.5 | -0.517 | 0.12367 | -0.0076 | -4.1805
-11 | -0.5114 | 0.11469 | -0.0113 | -4.459
-10.5 | -0.5076 | 0.10571 | -0.015 | -4.8018
-10 | -0.5124 | 0.09549 | -0.0198 | -5.366
-9.5 | -0.5085 | 0.08742 | -0.0236 | -5.8167
-9 | -0.505 | 0.07787 | -0.0307 | -6.4852
-8.5 | -0.5105 | 0.06874 | -0.0378 | -7.4265
-8 | -0.506 | 0.05765 | -0.0511 | -8.7771
-7.5 | -0.4924 | 0.04438 | -0.0648 | -11.0951
-7 | -0.477 | 0.02894 | -0.0743 | -16.4824
-6.5 | -0.4597 | 0.01564 | -0.0755 | -29.3926
-6 | -0.4208 | 0.00787 | -0.0722 | -53.4689
-5.5 | -0.349 | 0.00685 | -0.0696 | -50.9489
-5 | -0.2751 | 0.00673 | -0.068 | -40.8767
-4.5 | -0.2032 | 0.00659 | -0.0667 | -30.8346
-4 | -0.1362 | 0.00685 | -0.0653 | -19.8832
-3.5 | -0.0672 | 0.00683 | -0.0645 | -9.8389
-3 | 0.0013 | 0.00668 | -0.0641 | 0.19461
-2.5 | 0.0685 | 0.00634 | -0.0636 | 10.8044
-2 | 0.1357 | 0.00624 | -0.0633 | 21.7468
-1.5 | 0.2 | 0.00651 | -0.0628 | 30.722
-1 | 0.2621 | 0.00709 | -0.0621 | 36.9676
0 | 0.3951 | 0.00716 | -0.062 | 55.1816
0.5 | 0.4618 | 0.00717 | -0.0619 | 64.4073
1 | 0.5279 | 0.00712 | -0.0617 | 74.1433
1.5 | 0.5925 | 0.00738 | -0.0612 | 80.2846
2 | 0.6585 | 0.00752 | -0.0608 | 87.5665
2.5 | 0.7251 | 0.00757 | -0.0602 | 95.786
3 | 0.7741 | 0.00684 | -0.0563 | 113.1725
3.5 | 0.852 | 0.00728 | -0.0575 | 117.033
4 | 0.9312 | 0.00774 | -0.0587 | 120.3101
4.5 | 1.0076 | 0.00844 | -0.0587 | 119.3839
5 | 1.0675 | 0.00922 | -0.0547 | 115.7809
5.5 | 1.1219 | 0.01066 | -0.0492 | 105.2439
6 | 1.1624 | 0.01346 | -0.0411 | 86.3596
6.5 | 1.193 | 0.01757 | -0.0319 | 67.8998
7 | 1.2038 | 0.02305 | -0.0218 | 52.2256
7.5 | 1.1812 | 0.0291 | -0.0098 | 40.5911
8 | 1.1436 | 0.03625 | -0.0016 | 31.5476
8.5 | 1.1039 | 0.04636 | -0.0022 | 23.8115
9 | 1.0683 | 0.0609 | -0.0128 | 17.5419
9.5 | 1.0378 | 0.07838 | -0.0245 | 13.2406
10 | 1.0068 | 0.09313 | -0.0322 | 10.8107
10.5 | 0.9791 | 0.10708 | -0.0389 | 9.1436
11 | 0.9569 | 0.12063 | -0.0453 | 7.9325
11.5 | 0.9408 | 0.13402 | -0.0516 | 7.0198
12 | 0.9318 | 0.14708 | -0.0578 | 6.3353

## 97. Re 8M Mach 0.00 (1)
BIGFOIL.COM POLAR EXPORT
dga1138
D.G.A. 1138 |  |  |  | Cl Max: | 1.195 | at alpha= | 10 | deg
JavaFoil+Calcfoil stall+Eppler ext transition |  |  |  | L/D Max: | 83.24 | at alpha= | 7.5 | deg
Re: | 8000000 |  |  | Cd Min: | 0.01087 | at alpha= | -1.5 | deg
Mach: | 0 |  |  | Cl=0 at alpha= | -3.1607 | deg
|  |  |  | @ Cl=0.1, Cd= | 0.010941
|  |  |  | @ Cl=0.4, Cd= | 0.011952
|  |  |  | @ Cl=0.6, Cd= | 0.011575
alpha (deg) | Cl | Cd | Cm | Cl/Cd
-15.5 | -0.525 | 0.11682 | -0.011 | -4.498
-15 | -0.542 | 0.10997 | -0.012 | -4.926
-14.5 | -0.556 | 0.10361 | -0.012 | -5.367
-14 | -0.568 | 0.09867 | -0.013 | -5.757
-13.5 | -0.577 | 0.09314 | -0.013 | -6.199
-13 | -0.584 | 0.08779 | -0.014 | -6.648
-12.5 | -0.586 | 0.08277 | -0.015 | -7.084
-12 | -0.585 | 0.07702 | -0.015 | -7.594
-11.5 | -0.58 | 0.07199 | -0.016 | -8.052
-11 | -0.569 | 0.06798 | -0.017 | -8.376
-10.5 | -0.68 | 0.01264 | -0.032 | -53.781
-10 | -0.656 | 0.01205 | -0.033 | -54.453
-9.5 | -0.627 | 0.01166 | -0.034 | -53.757
-9 | -0.593 | 0.0115 | -0.035 | -51.571
-8.5 | -0.553 | 0.01131 | -0.036 | -48.95
-8 | -0.507 | 0.01146 | -0.037 | -44.254
-7.5 | -0.46 | 0.01174 | -0.038 | -39.141
-7 | -0.41 | 0.01163 | -0.039 | -35.287
-6.5 | -0.36 | 0.01154 | -0.04 | -31.189
-6 | -0.308 | 0.01143 | -0.041 | -26.964
-5.5 | -0.256 | 0.01134 | -0.042 | -22.538
-5 | -0.202 | 0.01128 | -0.043 | -17.923
-4.5 | -0.148 | 0.01124 | -0.044 | -13.169
-4 | -0.093 | 0.01113 | -0.045 | -8.375
-3.5 | -0.038 | 0.01104 | -0.046 | -3.442
-3 | 0.018 | 0.01108 | -0.047 | 1.588
-2.5 | 0.073 | 0.01096 | -0.048 | 6.708
-2 | 0.13 | 0.01092 | -0.05 | 11.863
-1.5 | 0.186 | 0.01087 | -0.051 | 17.086
-1 | 0.242 | 0.01188 | -0.052 | 20.381
-0.5 | 0.298 | 0.01205 | -0.053 | 24.763
0 | 0.357 | 0.01199 | -0.054 | 29.729
0.5 | 0.413 | 0.01194 | -0.055 | 34.586
1 | 0.469 | 0.01126 | -0.056 | 41.67
1.5 | 0.526 | 0.0121 | -0.057 | 43.424
2 | 0.582 | 0.01162 | -0.058 | 50.052
2.5 | 0.638 | 0.01148 | -0.059 | 55.535
3 | 0.693 | 0.01156 | -0.06 | 60
3.5 | 0.749 | 0.01192 | -0.061 | 62.866
4 | 0.804 | 0.01218 | -0.062 | 66.01
4.5 | 0.858 | 0.01239 | -0.063 | 69.294
5 | 0.912 | 0.01257 | -0.064 | 72.519
5.5 | 0.963 | 0.01336 | -0.065 | 72.049
6 | 1.009 | 0.01376 | -0.066 | 73.347
6.5 | 1.052 | 0.01274 | -0.067 | 82.585
7 | 1.091 | 0.01477 | -0.067 | 73.825
7.5 | 1.124 | 0.0135 | -0.068 | 83.24
8 | 1.152 | 0.01395 | -0.069 | 82.541
8.5 | 1.173 | 0.01442 | -0.07 | 81.315
9 | 1.187 | 0.01492 | -0.071 | 79.585
9.5 | 1.194 | 0.01542 | -0.072 | 77.45
10 | 1.195 | 0.01601 | -0.073 | 74.6
10.5 | 1.188 | 0.01694 | -0.074 | 70.129
11 | 1.174 | 0.02042 | -0.075 | 57.495
11.5 | 1.155 | 0.02161 | -0.076 | 53.433
12 | 1.102 | 0.02292 | -0.075 | 48.096
12.5 | 1.057 | 0.02595 | -0.074 | 40.731
13 | 0.993 | 0.03344 | -0.072 | 29.703
13.5 | 0.901 | 0.05651 | -0.065 | 15.949
14 | 0.835 | 0.07743 | -0.059 | 10.787
14.5 | 0.783 | 0.09567 | -0.053 | 8.183
15 | 0.745 | 0.10445 | -0.052 | 7.135

## 98. Re 8M Mach 0.00 (2)
BIGFOIL.COM POLAR EXPORT
dga1138
D.G.A. 1138 |  |  |  | Cl Max: | 1.8323 | at alpha= | 17.5 | deg
XFOIL ncrit=9 |  |  |  | L/D Max: | 124.704 | at alpha= | 6.5 | deg
Re: | 8000000 |  |  | Cd Min: | 0.09404 | at alpha= | 20 | deg
Mach: | 0 |  |  | Cl=0 at alpha= | -3.0329 | deg
|  |  |  | @ Cl=0.1, Cd= | 0.0060012
|  |  |  | @ Cl=0.4, Cd= | 0.0068794
|  |  |  | @ Cl=0.6, Cd= | 0.0070704
alpha (deg) | Cl | Cd | Cm | Cl/Cd
-16 | -1.31 | 0.02984 | -0.0616 | -43.9008
-15.5 | -1.2942 | 0.02506 | -0.0593 | -51.6441
-15 | -1.2608 | 0.02245 | -0.0576 | -56.1604
-14 | -1.1844 | 0.01857 | -0.0542 | -63.7803
-13.5 | -1.1471 | 0.01631 | -0.052 | -70.3311
-13 | -1.1044 | 0.01465 | -0.0505 | -75.3857
-12.5 | -1.0518 | 0.01315 | -0.0509 | -79.9848
-12 | -0.9966 | 0.01187 | -0.0516 | -83.9596
-11.5 | -0.9397 | 0.01088 | -0.0526 | -86.3695
-11 | -0.8815 | 0.01012 | -0.0537 | -87.1047
-10.5 | -0.8229 | 0.0095 | -0.0547 | -86.6211
-10 | -0.7691 | 0.00892 | -0.0546 | -86.222
-9.5 | -0.7184 | 0.00835 | -0.0535 | -86.0359
-9 | -0.6658 | 0.00791 | -0.053 | -84.1719
-8.5 | -0.6109 | 0.00755 | -0.053 | -80.9139
-8 | -0.5558 | 0.00707 | -0.0529 | -78.6139
-7.5 | -0.5001 | 0.00672 | -0.053 | -74.4196
-7 | -0.4446 | 0.00635 | -0.053 | -70.0157
-6.5 | -0.389 | 0.00613 | -0.053 | -63.4584
-6 | -0.3329 | 0.00604 | -0.0531 | -55.1159
-5.5 | -0.2767 | 0.00589 | -0.0532 | -46.9779
-5 | -0.2202 | 0.00584 | -0.0533 | -37.7055
-4.5 | -0.1634 | 0.00582 | -0.0535 | -28.0756
-4 | -0.1066 | 0.00589 | -0.0538 | -18.0985
-3.5 | -0.0526 | 0.00631 | -0.0536 | -8.336
-3 | 0.0037 | 0.00615 | -0.0537 | 0.60163
-2.5 | 0.0604 | 0.00605 | -0.0539 | 9.9835
-2 | 0.1172 | 0.00598 | -0.054 | 19.5987
-1.5 | 0.1734 | 0.00604 | -0.0542 | 28.7086
-1 | 0.2278 | 0.00646 | -0.0541 | 35.2632
0 | 0.339 | 0.00685 | -0.0541 | 49.4891
0.5 | 0.3954 | 0.00689 | -0.0543 | 57.3875
1 | 0.4517 | 0.00676 | -0.0544 | 66.8195
1.5 | 0.5078 | 0.00679 | -0.0546 | 74.7865
2 | 0.5624 | 0.00705 | -0.0545 | 79.773
2.5 | 0.6178 | 0.00708 | -0.0546 | 87.2599
3.5 | 0.7201 | 0.00649 | -0.0531 | 110.9553
4 | 0.7826 | 0.00681 | -0.0548 | 114.9192
4.5 | 0.8489 | 0.0071 | -0.0575 | 119.5634
5 | 0.9 | 0.00742 | -0.0565 | 121.2938
5.5 | 0.9502 | 0.00777 | -0.0554 | 122.2909
6 | 1.0014 | 0.00807 | -0.0546 | 124.0892
6.5 | 1.0525 | 0.00844 | -0.0537 | 124.7038
7 | 1.1037 | 0.00889 | -0.053 | 124.1507
7.5 | 1.1544 | 0.00947 | -0.0521 | 121.9007
8 | 1.2062 | 0.00987 | -0.0516 | 122.2087
8.5 | 1.2576 | 0.01029 | -0.0511 | 122.2157
9 | 1.3083 | 0.01078 | -0.0505 | 121.3636
9.5 | 1.3581 | 0.01136 | -0.0497 | 119.5511
10 | 1.4065 | 0.01207 | -0.0487 | 116.5286
10.5 | 1.4537 | 0.01286 | -0.0475 | 113.0404
11 | 1.4993 | 0.01377 | -0.0461 | 108.8816
11.5 | 1.5426 | 0.01485 | -0.0443 | 103.8788
12 | 1.5822 | 0.01623 | -0.042 | 97.4861
12.5 | 1.6166 | 0.01796 | -0.039 | 90.0111
13 | 1.6566 | 0.01893 | -0.037 | 87.5119
13.5 | 1.6942 | 0.01997 | -0.0346 | 84.8373
14 | 1.7294 | 0.02103 | -0.0319 | 82.2349
14.5 | 1.757 | 0.02229 | -0.028 | 78.8246
15 | 1.778 | 0.02345 | -0.023 | 75.8209
15.5 | 1.7946 | 0.02511 | -0.018 | 71.4695
16 | 1.8099 | 0.02709 | -0.0137 | 66.8106
16.5 | 1.8222 | 0.02953 | -0.0099 | 61.7067
17 | 1.8302 | 0.03262 | -0.0067 | 56.1067
17.5 | 1.8323 | 0.0366 | -0.0041 | 50.0628
18 | 1.8294 | 0.0416 | -0.0027 | 43.976
18.5 | 1.8209 | 0.04779 | -0.0025 | 38.1021
19 | 1.8013 | 0.05628 | -0.0044 | 32.006
19.5 | 1.7588 | 0.06993 | -0.0104 | 25.1509
20 | 1.6593 | 0.09404 | -0.0223 | 17.6446

## 99. Re 8M Mach 0.10 (1)
BIGFOIL.COM POLAR EXPORT
dga1138
D.G.A. 1138 |  |  |  | Cl Max: | 1.189 | at alpha= | 9.5 | deg
JavaFoil+Calcfoil stall+Eppler ext transition |  |  |  | L/D Max: | 82.794 | at alpha= | 7.5 | deg
Re: | 8000000 |  |  | Cd Min: | 0.01085 | at alpha= | -1.5 | deg
Mach: | 0.1 |  |  | Cl=0 at alpha= | -3.1607 | deg
|  |  |  | @ Cl=0.1, Cd= | 0.010965
|  |  |  | @ Cl=0.4, Cd= | 0.01196
|  |  |  | @ Cl=0.6, Cd= | 0.011605
alpha (deg) | Cl | Cd | Cm | Cl/Cd
-15.5 | -0.495 | 0.12023 | -0.011 | -4.116
-15 | -0.514 | 0.11225 | -0.012 | -4.582
-14.5 | -0.532 | 0.10534 | -0.012 | -5.051
-14 | -0.548 | 0.10006 | -0.013 | -5.473
-13.5 | -0.56 | 0.09405 | -0.013 | -5.955
-13 | -0.569 | 0.08948 | -0.014 | -6.363
-12.5 | -0.575 | 0.08341 | -0.015 | -6.893
-12 | -0.576 | 0.07783 | -0.015 | -7.406
-11.5 | -0.573 | 0.07281 | -0.016 | -7.875
-11 | -0.565 | 0.06871 | -0.017 | -8.228
-10.5 | -0.677 | 0.0127 | -0.032 | -53.266
-10 | -0.655 | 0.01207 | -0.033 | -54.243
-9.5 | -0.627 | 0.0118 | -0.034 | -53.142
-9 | -0.594 | 0.01146 | -0.035 | -51.826
-8.5 | -0.555 | 0.01135 | -0.036 | -48.852
-8 | -0.509 | 0.01151 | -0.037 | -44.21
-7.5 | -0.461 | 0.01182 | -0.038 | -39.018
-7 | -0.412 | 0.01161 | -0.039 | -35.486
-6.5 | -0.361 | 0.01159 | -0.04 | -31.162
-6 | -0.31 | 0.01146 | -0.041 | -27.016
-5.5 | -0.257 | 0.01132 | -0.042 | -22.673
-5 | -0.203 | 0.01128 | -0.043 | -18.007
-4.5 | -0.149 | 0.01119 | -0.044 | -13.282
-4 | -0.094 | 0.01118 | -0.046 | -8.376
-3.5 | -0.038 | 0.01106 | -0.047 | -3.454
-3 | 0.018 | 0.01098 | -0.048 | 1.611
-2.5 | 0.074 | 0.01097 | -0.049 | 6.734
-2 | 0.13 | 0.01096 | -0.05 | 11.877
-1.5 | 0.187 | 0.01085 | -0.051 | 17.206
-1 | 0.243 | 0.01187 | -0.052 | 20.5
-0.5 | 0.3 | 0.01204 | -0.053 | 24.9
0 | 0.358 | 0.01196 | -0.054 | 29.95
0.5 | 0.415 | 0.01196 | -0.055 | 34.696
1 | 0.472 | 0.01122 | -0.056 | 42.028
1.5 | 0.528 | 0.01212 | -0.057 | 43.564
2 | 0.585 | 0.01164 | -0.058 | 50.23
2.5 | 0.641 | 0.01151 | -0.059 | 55.66
3 | 0.697 | 0.01159 | -0.06 | 60.135
3.5 | 0.753 | 0.01195 | -0.061 | 62.985
4 | 0.808 | 0.01216 | -0.062 | 66.418
4.5 | 0.862 | 0.01243 | -0.063 | 69.412
5 | 0.916 | 0.01262 | -0.064 | 72.632
5.5 | 0.967 | 0.01345 | -0.065 | 71.903
6 | 1.014 | 0.01386 | -0.066 | 73.164
6.5 | 1.056 | 0.01284 | -0.067 | 82.303
7 | 1.094 | 0.01481 | -0.068 | 73.883
7.5 | 1.127 | 0.01361 | -0.069 | 82.794
8 | 1.153 | 0.01396 | -0.07 | 82.583
8.5 | 1.173 | 0.01458 | -0.071 | 80.454
9 | 1.185 | 0.01496 | -0.072 | 79.187
9.5 | 1.189 | 0.01556 | -0.073 | 76.444
10 | 1.186 | 0.01617 | -0.073 | 73.366
10.5 | 1.176 | 0.01715 | -0.074 | 68.527
11 | 1.158 | 0.02078 | -0.075 | 55.711
11.5 | 1.107 | 0.02258 | -0.074 | 49.024
12 | 1.069 | 0.02407 | -0.075 | 44.436
12.5 | 1.012 | 0.02878 | -0.073 | 35.142
13 | 0.912 | 0.0495 | -0.067 | 18.418
13.5 | 0.82 | 0.08135 | -0.055 | 10.085
14 | 0.78 | 0.08814 | -0.055 | 8.846
14.5 | 0.732 | 0.1021 | -0.05 | 7.165

## 100. Re 8M Mach 0.10 (2)
BIGFOIL.COM POLAR EXPORT
dga1138
D.G.A. 1138 |  |  |  | Cl Max: | 1.8017 | at alpha= | 16.5 | deg
XFOIL ncrit=9 |  |  |  | L/D Max: | 124.465 | at alpha= | 6.5 | deg
Re: | 8000000 |  |  | Cd Min: | 0.2353 | at alpha= | -19.5 | deg
Mach: | 0.1 |  |  | Cl=0 at alpha= | -3.0318 | deg
|  |  |  | @ Cl=0.1, Cd= | 0.0060018
|  |  |  | @ Cl=0.4, Cd= | 0.0068845
|  |  |  | @ Cl=0.6, Cd= | 0.0067512
alpha (deg) | Cl | Cd | Cm | Cl/Cd
-19.5 | -0.7283 | 0.2353 | 0.0492 | -3.0952
-18.5 | -0.7008 | 0.21776 | 0.0408 | -3.2182
-18 | -0.6844 | 0.21152 | 0.0371 | -3.2356
-17.5 | -0.6682 | 0.20519 | 0.0335 | -3.2565
-16.5 | -0.6878 | 0.17068 | 0.0211 | -4.0298
-16 | -0.6858 | 0.16091 | 0.0168 | -4.262
-14.5 | -1.1959 | 0.02734 | -0.0615 | -43.7418
-14 | -1.1764 | 0.02257 | -0.0586 | -52.1223
-13.5 | -1.1467 | 0.01916 | -0.0558 | -59.8486
-13 | -1.111 | 0.01649 | -0.0532 | -67.3742
-12.5 | -1.0603 | 0.01434 | -0.0532 | -73.94
-12 | -1.0054 | 0.01272 | -0.0537 | -79.0409
-11.5 | -0.9485 | 0.01147 | -0.0544 | -82.694
-11 | -0.8901 | 0.01047 | -0.0552 | -85.0143
-10.5 | -0.831 | 0.00974 | -0.0561 | -85.3183
-10 | -0.7762 | 0.00916 | -0.0558 | -84.738
-9.5 | -0.7249 | 0.00858 | -0.0546 | -84.4872
-9 | -0.6718 | 0.00805 | -0.054 | -83.4534
-8.5 | -0.6163 | 0.00762 | -0.0538 | -80.8793
-8 | -0.5604 | 0.00718 | -0.0537 | -78.0501
-7.5 | -0.5042 | 0.00677 | -0.0537 | -74.4756
-7 | -0.4482 | 0.00639 | -0.0536 | -70.1408
-6.5 | -0.3921 | 0.00616 | -0.0536 | -63.6526
-6 | -0.3355 | 0.00606 | -0.0536 | -55.363
-5.5 | -0.2788 | 0.00591 | -0.0536 | -47.1743
-5 | -0.2218 | 0.00585 | -0.0537 | -37.9145
-4.5 | -0.1646 | 0.00583 | -0.0539 | -28.2333
-4 | -0.1074 | 0.0059 | -0.0541 | -18.2034
-3.5 | -0.053 | 0.00634 | -0.0539 | -8.3596
-3 | 0.0036 | 0.00616 | -0.054 | 0.58442
-2.5 | 0.0606 | 0.00605 | -0.0542 | 10.0165
-2 | 0.1178 | 0.00598 | -0.0543 | 19.699
-1.5 | 0.1742 | 0.00606 | -0.0544 | 28.7459
-0.5 | 0.284 | 0.00685 | -0.0542 | 41.4599
0 | 0.3408 | 0.00685 | -0.0544 | 49.7518
0.5 | 0.3976 | 0.00689 | -0.0545 | 57.7068
1 | 0.4542 | 0.00676 | -0.0547 | 67.1893
1.5 | 0.5106 | 0.0068 | -0.0548 | 75.0882
2 | 0.5655 | 0.00706 | -0.0547 | 80.0992
3 | 0.6638 | 0.00618 | -0.0522 | 107.411
3.5 | 0.7241 | 0.00651 | -0.0533 | 111.2289
4 | 0.7871 | 0.00683 | -0.0549 | 115.2416
4.5 | 0.854 | 0.00713 | -0.0576 | 119.7756
5 | 0.9056 | 0.00746 | -0.0566 | 121.3941
5.5 | 0.9562 | 0.0078 | -0.0554 | 122.5897
6 | 1.0077 | 0.00812 | -0.0545 | 124.101
6.5 | 1.0592 | 0.00851 | -0.0536 | 124.4653
7 | 1.1108 | 0.00897 | -0.0527 | 123.835
7.5 | 1.1621 | 0.00954 | -0.0518 | 121.8134
8 | 1.2144 | 0.00995 | -0.0512 | 122.0503
8.5 | 1.2663 | 0.01041 | -0.0506 | 121.6427
9 | 1.3173 | 0.01095 | -0.0497 | 120.3014
9.5 | 1.3673 | 0.01159 | -0.0488 | 117.9724
10 | 1.4159 | 0.01236 | -0.0475 | 114.555
10.5 | 1.4631 | 0.01325 | -0.0461 | 110.4226
11 | 1.5081 | 0.01432 | -0.0443 | 105.3142
11.5 | 1.5493 | 0.0157 | -0.0419 | 98.6815
12 | 1.5835 | 0.01764 | -0.0385 | 89.7676
12.5 | 1.625 | 0.01865 | -0.0364 | 87.1314
13 | 1.6644 | 0.0197 | -0.0339 | 84.4873
13.5 | 1.7008 | 0.02085 | -0.0311 | 81.5731
14 | 1.7333 | 0.02199 | -0.0276 | 78.8222
14.5 | 1.7518 | 0.02347 | -0.0219 | 74.64
15 | 1.7716 | 0.02496 | -0.0169 | 70.9776
15.5 | 1.7855 | 0.02709 | -0.0121 | 65.9099
16 | 1.7958 | 0.02977 | -0.0079 | 60.3225
16.5 | 1.8017 | 0.03316 | -0.0044 | 54.3335
17 | 1.8017 | 0.03753 | -0.0018 | 48.0069
17.5 | 1.7914 | 0.04362 | -0.0007 | 41.0683
18 | 1.7717 | 0.05168 | -0.0015 | 34.2821
18.5 | 1.7406 | 0.06291 | -0.0057 | 27.6681
19 | 1.6829 | 0.07969 | -0.014 | 21.1181
19.5 | 1.4068 | 0.13971 | -0.0467 | 10.0694
20 | 1.2494 | 0.18461 | -0.0749 | 6.7678

## 101. Re 8M Mach 0.25 (1)
BIGFOIL.COM POLAR EXPORT
dga1138
D.G.A. 1138 |  |  |  | Cl Max: | 1.163 | at alpha= | 8.5 | deg
JavaFoil+Calcfoil stall+Eppler ext transition |  |  |  | L/D Max: | 82.541 | at alpha= | 6.5 | deg
Re: | 8000000 |  |  | Cd Min: | 0.01069 | at alpha= | -4 | deg
Mach: | 0.25 |  |  | Cl=0 at alpha= | -3.1579 | deg
|  |  |  | @ Cl=0.1, Cd= | 0.010918
|  |  |  | @ Cl=0.4, Cd= | 0.011775
|  |  |  | @ Cl=0.6, Cd= | 0.0893
alpha (deg) | Cl | Cd | Cm | Cl/Cd
-14.5 | -0.311 | 0.12463 | -0.011 | -2.497
-14 | -0.361 | 0.11407 | -0.012 | -3.162
-13.5 | -0.405 | 0.10583 | -0.013 | -3.827
-13 | -0.444 | 0.09741 | -0.013 | -4.554
-12.5 | -0.476 | 0.09012 | -0.014 | -5.281
-12 | -0.501 | 0.08365 | -0.015 | -5.987
-11.5 | -0.518 | 0.07783 | -0.016 | -6.66
-11 | -0.528 | 0.07159 | -0.017 | -7.37
-10.5 | -0.528 | 0.06645 | -0.018 | -7.953
-10 | -0.522 | 0.06126 | -0.019 | -8.519
-9.5 | -0.621 | 0.01215 | -0.035 | -51.147
-9 | -0.595 | 0.0117 | -0.036 | -50.889
-8.5 | -0.56 | 0.01147 | -0.037 | -48.832
-8 | -0.515 | 0.01127 | -0.038 | -45.725
-7.5 | -0.469 | 0.01175 | -0.039 | -39.864
-7 | -0.42 | 0.01134 | -0.04 | -36.986
-6.5 | -0.369 | 0.01158 | -0.041 | -31.855
-6 | -0.316 | 0.01151 | -0.042 | -27.5
-5.5 | -0.263 | 0.0113 | -0.044 | -23.252
-5 | -0.208 | 0.01129 | -0.045 | -18.425
-4.5 | -0.152 | 0.0112 | -0.046 | -13.61
-4 | -0.096 | 0.01069 | -0.047 | -8.988
-3.5 | -0.039 | 0.01107 | -0.048 | -3.539
-3 | 0.018 | 0.01103 | -0.049 | 1.646
-2.5 | 0.076 | 0.01093 | -0.05 | 6.941
-2 | 0.134 | 0.0109 | -0.051 | 12.275
-1.5 | 0.192 | 0.0109 | -0.052 | 17.605
-1 | 0.25 | 0.01183 | -0.053 | 21.127
-0.5 | 0.308 | 0.01203 | -0.054 | 25.606
0 | 0.368 | 0.0113 | -0.055 | 32.575
0.5 | 0.426 | 0.01216 | -0.056 | 35.079
1 | 0.485 | 0.01127 | -0.058 | 42.991
1.5 | 0.543 | 0.01216 | -0.059 | 44.613
2 | 0.601 | 0.0117 | -0.06 | 51.325
2.5 | 0.658 | 0.01164 | -0.061 | 56.55
3 | 0.716 | 0.01169 | -0.062 | 61.223
3.5 | 0.773 | 0.01216 | -0.063 | 63.576
4 | 0.83 | 0.01233 | -0.064 | 67.267
4.5 | 0.885 | 0.01256 | -0.065 | 70.503
5 | 0.94 | 0.01278 | -0.066 | 73.564
5.5 | 0.992 | 0.01366 | -0.067 | 72.582
6 | 1.038 | 0.0141 | -0.068 | 73.58
6.5 | 1.078 | 0.01307 | -0.069 | 82.541
7 | 1.113 | 0.01523 | -0.07 | 73.07
7.5 | 1.139 | 0.01394 | -0.071 | 81.715
8 | 1.157 | 0.01651 | -0.072 | 70.049
8.5 | 1.163 | 0.01721 | -0.073 | 67.589
9 | 1.158 | 0.01565 | -0.074 | 74.036
9.5 | 1.141 | 0.01634 | -0.075 | 69.832
10 | 1.11 | 0.01719 | -0.076 | 64.568
10.5 | 1.039 | 0.02254 | -0.074 | 46.122
11 | 0.937 | 0.03149 | -0.071 | 29.762
11.5 | 0.781 | 0.07052 | -0.053 | 11.075
12 | 0.712 | 0.07726 | -0.052 | 9.212
12.5 | 0.638 | 0.08252 | -0.052 | 7.736
13 | 0.563 | 0.08493 | -0.054 | 6.629
13.5 | 0.48 | 0.0893 | -0.055 | 5.373

## 102. Re 8M Mach 0.25 (2)
BIGFOIL.COM POLAR EXPORT
dga1138
D.G.A. 1138 |  |  |  | Cl Max: | 1.5212 | at alpha= | 11.5 | deg
XFOIL ncrit=9 |  |  |  | L/D Max: | 124.007 | at alpha= | 6 | deg
Re: | 8000000 |  |  | Cd Min: | 0.1863 | at alpha= | -16 | deg
Mach: | 0.25 |  |  | Cl=0 at alpha= | -3.0273 | deg
|  |  |  | @ Cl=0.1, Cd= | 0.006035
|  |  |  | @ Cl=0.4, Cd= | 0.0069051
|  |  |  | @ Cl=0.6, Cd= | 0.0071248
alpha (deg) | Cl | Cd | Cm | Cl/Cd
-16 | -0.6281 | 0.1863 | 0.0234 | -3.3714
-15.5 | -0.6268 | 0.17312 | 0.0188 | -3.6206
-15 | -0.6354 | 0.15859 | 0.0134 | -4.0066
-14.5 | -0.6576 | 0.14206 | 0.0067 | -4.629
-14 | -0.6569 | 0.13266 | 0.0025 | -4.9518
-13.5 | -0.654 | 0.12412 | -0.0014 | -5.2691
-13 | -0.6799 | 0.1096 | -0.0085 | -6.2035
-12.5 | -0.6844 | 0.10019 | -0.0134 | -6.831
-12 | -0.6912 | 0.09056 | -0.0188 | -7.6325
-11.5 | -0.7086 | 0.07942 | -0.0261 | -8.9222
-11 | -0.901 | 0.02111 | -0.0661 | -42.6812
-10.5 | -0.8674 | 0.01344 | -0.0654 | -64.5387
-10 | -0.815 | 0.01118 | -0.0638 | -72.898
-9.5 | -0.7621 | 0.01009 | -0.0614 | -75.5302
-9 | -0.7046 | 0.0093 | -0.0601 | -75.7634
-8.5 | -0.6465 | 0.00835 | -0.0591 | -77.4251
-8 | -0.5874 | 0.00771 | -0.0583 | -76.1868
-7.5 | -0.5277 | 0.00721 | -0.0577 | -73.19
-7 | -0.4684 | 0.00674 | -0.0572 | -69.4955
-6.5 | -0.4094 | 0.00637 | -0.0567 | -64.27
-6 | -0.3502 | 0.00619 | -0.0564 | -56.5751
-5.5 | -0.2907 | 0.00603 | -0.0562 | -48.209
-5 | -0.2311 | 0.00592 | -0.0561 | -39.0372
-4.5 | -0.1714 | 0.00588 | -0.0561 | -29.1497
-4 | -0.1122 | 0.00597 | -0.0561 | -18.794
-3.5 | -0.0554 | 0.0064 | -0.0558 | -8.6562
-3 | 0.0032 | 0.00621 | -0.0558 | 0.5153
-2.5 | 0.0621 | 0.00608 | -0.0559 | 10.2138
-2 | 0.1211 | 0.00601 | -0.056 | 20.1498
-1 | 0.2352 | 0.00658 | -0.0558 | 35.7447
0 | 0.3509 | 0.00688 | -0.0558 | 51.0029
0.5 | 0.4096 | 0.00691 | -0.056 | 59.2764
1 | 0.4679 | 0.0068 | -0.0561 | 68.8088
1.5 | 0.526 | 0.00685 | -0.0561 | 76.7883
2 | 0.5829 | 0.00711 | -0.056 | 81.9831
2.5 | 0.6406 | 0.00716 | -0.0559 | 89.4693
3 | 0.684 | 0.00632 | -0.0531 | 108.2278
3.5 | 0.7465 | 0.00661 | -0.054 | 112.9349
4 | 0.8123 | 0.00693 | -0.0556 | 117.215
4.5 | 0.8821 | 0.00728 | -0.0582 | 121.1676
5 | 0.9363 | 0.00768 | -0.057 | 121.9141
5.5 | 0.9894 | 0.008 | -0.0555 | 123.675
6 | 1.0429 | 0.00841 | -0.0541 | 124.0071
6.5 | 1.0964 | 0.00889 | -0.0526 | 123.3296
7 | 1.1495 | 0.00954 | -0.051 | 120.4927
7.5 | 1.2046 | 0.01003 | -0.0498 | 120.0997
8 | 1.2587 | 0.01068 | -0.0482 | 117.8558
8.5 | 1.3116 | 0.01149 | -0.0464 | 114.1514
9 | 1.363 | 0.01248 | -0.0443 | 109.2147
9.5 | 1.4128 | 0.01362 | -0.0419 | 103.7298
10 | 1.4578 | 0.01522 | -0.0386 | 95.7819
10.5 | 1.4803 | 0.01889 | -0.0322 | 78.3642
11 | 1.5097 | 0.02146 | -0.027 | 70.3495
11.5 | 1.5212 | 0.02489 | -0.0197 | 61.1169
12 | 1.4994 | 0.02925 | -0.0087 | 51.2615
12.5 | 1.4691 | 0.03547 | -0.0016 | 41.4181
13 | 1.4318 | 0.04425 | 0.0005 | 32.3571
13.5 | 1.3928 | 0.05615 | -0.0037 | 24.805
14 | 1.3602 | 0.07077 | -0.0129 | 19.22
14.5 | 1.3227 | 0.08725 | -0.0227 | 15.1599
15 | 1.2874 | 0.10372 | -0.0308 | 12.4123
15.5 | 1.243 | 0.12072 | -0.039 | 10.2966
16 | 1.1924 | 0.13928 | -0.0489 | 8.5612
16.5 | 1.1486 | 0.15814 | -0.0594 | 7.2632

## 103. Re 8M Mach 0.50 (1)
BIGFOIL.COM POLAR EXPORT
dga1138
D.G.A. 1138 |  |  |  | Cl Max: | 1.219 | at alpha= | 20 | deg
JavaFoil+Calcfoil stall+Eppler ext transition |  |  |  | L/D Max: | 81.458 | at alpha= | 6 | deg
Re: | 8000000 |  |  | Cd Min: | 0.01065 | at alpha= | -3.5 | deg
Mach: | 0.5 |  |  | Cl=0 at alpha= | -3.1562 | deg
|  |  |  | @ Cl=0.1, Cd= | 0.010975
|  |  |  | @ Cl=0.4, Cd= | 0.012134
|  |  |  | @ Cl=0.6, Cd= | 0.012653
alpha (deg) | Cl | Cd | Cm | Cl/Cd
-20 | -0.867 | 0.14819 | -0.01 | -5.848
-19.5 | -0.843 | 0.14218 | -0.011 | -5.926
-19 | -0.821 | 0.12991 | -0.012 | -6.32
-18.5 | -0.792 | 0.13316 | -0.012 | -5.95
-18 | -0.77 | 0.12092 | -0.013 | -6.365
-17.5 | -0.743 | 0.11875 | -0.014 | -6.254
-17 | -0.706 | 0.12421 | -0.012 | -5.687
-16.5 | -0.682 | 0.12006 | -0.013 | -5.679
-16 | -0.657 | 0.11622 | -0.013 | -5.654
-15.5 | -0.632 | 0.11144 | -0.014 | -5.675
-15 | -0.607 | 0.11258 | -0.014 | -5.395
-14.5 | -0.582 | 0.10782 | -0.015 | -5.403
-14 | -0.558 | 0.09947 | -0.015 | -5.606
-13.5 | -0.533 | 0.09533 | -0.016 | -5.587
-13 | -0.508 | 0.09263 | -0.017 | -5.479
-12.5 | -0.482 | 0.09352 | -0.017 | -5.156
-12 | -0.457 | 0.09039 | -0.018 | -5.055
-11.5 | -0.431 | 0.0866 | -0.018 | -4.979
-11 | -0.406 | 0.07906 | -0.019 | -5.134
-10.5 | -0.381 | 0.07265 | -0.019 | -5.239
-10 | -0.355 | 0.0679 | -0.02 | -5.231
-9.5 | -0.33 | 0.06278 | -0.021 | -5.251
-9 | -0.304 | 0.05883 | -0.022 | -5.17
-8.5 | -0.278 | 0.05497 | -0.022 | -5.066
-8 | -0.31 | 0.01172 | -0.043 | -26.44
-7.5 | -0.357 | 0.05146 | -0.021 | -6.93
-7 | -0.344 | 0.0472 | -0.024 | -7.291
-6.5 | -0.385 | 0.01187 | -0.046 | -32.465
-6 | -0.338 | 0.01164 | -0.047 | -29.068
-5.5 | -0.285 | 0.0115 | -0.049 | -24.783
-5 | -0.228 | 0.01142 | -0.05 | -19.966
-4.5 | -0.168 | 0.01126 | -0.051 | -14.927
-4 | -0.106 | 0.01119 | -0.052 | -9.513
-3.5 | -0.044 | 0.01065 | -0.053 | -4.089
-3 | 0.02 | 0.01106 | -0.055 | 1.828
-2.5 | 0.085 | 0.01098 | -0.056 | 7.699
-2 | 0.149 | 0.01096 | -0.057 | 13.622
-1.5 | 0.214 | 0.01093 | -0.058 | 19.603
-1 | 0.279 | 0.01211 | -0.06 | 23.051
-0.5 | 0.344 | 0.01206 | -0.061 | 28.537
0 | 0.412 | 0.01215 | -0.062 | 33.866
0.5 | 0.477 | 0.01137 | -0.063 | 41.91
1 | 0.541 | 0.0113 | -0.064 | 47.917
1.5 | 0.606 | 0.01279 | -0.065 | 47.377
2 | 0.671 | 0.01185 | -0.066 | 56.607
2.5 | 0.735 | 0.01213 | -0.068 | 60.566
3 | 0.799 | 0.01243 | -0.069 | 64.258
3.5 | 0.862 | 0.01271 | -0.07 | 67.806
4 | 0.924 | 0.01306 | -0.071 | 70.739
4.5 | 0.984 | 0.01338 | -0.072 | 73.533
5 | 1.042 | 0.01438 | -0.073 | 72.489
5.5 | 1.091 | 0.01469 | -0.075 | 74.313
6 | 1.123 | 0.01378 | -0.076 | 81.458
6.5 | 1.126 | 0.01693 | -0.077 | 66.479
7 | 1.055 | 0.019 | -0.078 | 55.51
7.5 | 0.565 | 0.05505 | -0.047 | 10.266
8 | 0.584 | 0.06285 | -0.038 | 9.29
8.5 | 0.617 | 0.06342 | -0.048 | 9.728
9 | 0.643 | 0.06911 | -0.049 | 9.308
9.5 | 0.668 | 0.07494 | -0.048 | 8.914
10 | 0.705 | 0.06846 | -0.056 | 10.294
10.5 | 0.721 | 0.07836 | -0.051 | 9.204
11 | 0.754 | 0.08021 | -0.056 | 9.398
11.5 | 0.773 | 0.09087 | -0.052 | 8.508
12 | 0.797 | 0.09309 | -0.051 | 8.563
12.5 | 0.824 | 0.09785 | -0.053 | 8.42
13 | 0.85 | 0.10308 | -0.054 | 8.245
13.5 | 0.875 | 0.10969 | -0.054 | 7.981
14 | 0.9 | 0.11752 | -0.055 | 7.661
14.5 | 0.925 | 0.10955 | -0.055 | 8.447
15 | 0.951 | 0.11387 | -0.056 | 8.35
15.5 | 0.976 | 0.11894 | -0.057 | 8.209
16 | 1.016 | 0.11139 | -0.064 | 9.117
16.5 | 1.045 | 0.1119 | -0.066 | 9.336
17 | 1.075 | 0.1151 | -0.069 | 9.34
17.5 | 1.098 | 0.12288 | -0.069 | 8.938
18 | 1.12 | 0.13309 | -0.068 | 8.415
18.5 | 1.144 | 0.14191 | -0.068 | 8.063
19 | 1.165 | 0.1586 | -0.068 | 7.344
19.5 | 1.194 | 0.13739 | -0.07 | 8.688
20 | 1.219 | 0.14456 | -0.071 | 8.432

## 104. Re 8M Mach 0.50 (2)
BIGFOIL.COM POLAR EXPORT
dga1138
D.G.A. 1138 |  |  |  | Cl Max: | 1.2068 | at alpha= | 7 | deg
XFOIL ncrit=9 |  |  |  | L/D Max: | 123.366 | at alpha= | 4.5 | deg
Re: | 8000000 |  |  | Cd Min: | 0.26892 | at alpha= | -20 | deg
Mach: | 0.5 |  |  | Cl=0 at alpha= | -3.008 | deg
|  |  |  | @ Cl=0.1, Cd= | 0.0062217
|  |  |  | @ Cl=0.4, Cd= | 0.0070113
|  |  |  | @ Cl=0.6, Cd= | 0.0072821
alpha (deg) | Cl | Cd | Cm | Cl/Cd
-20 | -0.8116 | 0.26892 | 0.0633 | -3.018
-19.5 | -0.7894 | 0.26035 | 0.0582 | -3.0321
-19 | -0.7674 | 0.25177 | 0.0532 | -3.048
-18 | -0.7253 | 0.23403 | 0.0434 | -3.0992
-17.5 | -0.7049 | 0.22498 | 0.0386 | -3.1332
-17 | -0.6847 | 0.21628 | 0.0341 | -3.1658
-16.5 | -0.6648 | 0.20796 | 0.0296 | -3.1968
-16 | -0.6442 | 0.20029 | 0.0255 | -3.2163
-15.5 | -0.6247 | 0.19214 | 0.0214 | -3.2513
-15 | -0.6069 | 0.18358 | 0.0174 | -3.3059
-14.5 | -0.5905 | 0.17492 | 0.0135 | -3.3758
-14 | -0.5755 | 0.166 | 0.0096 | -3.4669
-13.5 | -0.563 | 0.15688 | 0.0059 | -3.5887
-13 | -0.5502 | 0.14834 | 0.0024 | -3.709
-12.5 | -0.5394 | 0.13972 | -0.0012 | -3.8606
-12 | -0.527 | 0.13181 | -0.0044 | -3.9982
-11.5 | -0.5195 | 0.12302 | -0.0079 | -4.2229
-11 | -0.5149 | 0.11386 | -0.0116 | -4.5222
-10.5 | -0.5127 | 0.10462 | -0.0156 | -4.9006
-10 | -0.5181 | 0.09436 | -0.0205 | -5.4907
-9.5 | -0.5171 | 0.08564 | -0.025 | -6.0381
-9 | -0.5139 | 0.0763 | -0.0322 | -6.7353
-8.5 | -0.5207 | 0.06753 | -0.0391 | -7.7106
-8 | -0.5123 | 0.05615 | -0.0529 | -9.1238
-7.5 | -0.498 | 0.04279 | -0.0663 | -11.6382
-7 | -0.4818 | 0.02761 | -0.0749 | -17.4502
-6.5 | -0.466 | 0.01455 | -0.0754 | -32.0275
-6 | -0.423 | 0.0076 | -0.072 | -55.6579
-5.5 | -0.3501 | 0.00668 | -0.0695 | -52.4102
-5 | -0.2761 | 0.00657 | -0.0678 | -42.0244
-4.5 | -0.2045 | 0.00637 | -0.0665 | -32.1036
-4 | -0.1374 | 0.00669 | -0.0651 | -20.5381
-3.5 | -0.0677 | 0.00662 | -0.0645 | -10.2266
-3 | 0.0011 | 0.00656 | -0.064 | 0.16768
-2.5 | 0.0685 | 0.00625 | -0.0636 | 10.96
-2 | 0.1352 | 0.00619 | -0.0633 | 21.8417
-1.5 | 0.1987 | 0.00656 | -0.0627 | 30.2896
-1 | 0.2625 | 0.00695 | -0.0622 | 37.7698
-0.5 | 0.3291 | 0.00699 | -0.0621 | 47.0815
0 | 0.3958 | 0.00701 | -0.0621 | 56.4622
0.5 | 0.4624 | 0.00703 | -0.0621 | 65.7752
1 | 0.5288 | 0.00699 | -0.0619 | 75.6509
1.5 | 0.5933 | 0.00727 | -0.0614 | 81.6094
2 | 0.6596 | 0.00739 | -0.0609 | 89.2558
2.5 | 0.7258 | 0.00753 | -0.0603 | 96.3878
3 | 0.7823 | 0.00691 | -0.0582 | 113.2127
3.5 | 0.8466 | 0.00707 | -0.0563 | 119.7454
4 | 0.9252 | 0.00751 | -0.0573 | 123.1957
4.5 | 1.0079 | 0.00817 | -0.0586 | 123.366
5 | 1.0719 | 0.00893 | -0.0554 | 120.0336
5.5 | 1.1273 | 0.01025 | -0.0501 | 109.9805
6 | 1.1685 | 0.01296 | -0.042 | 90.162
6.5 | 1.198 | 0.01713 | -0.0326 | 69.9358
7 | 1.2068 | 0.02282 | -0.0222 | 52.8834
7.5 | 1.1844 | 0.029 | -0.01 | 40.8414
8 | 1.1457 | 0.03608 | -0.0015 | 31.7544
8.5 | 1.1062 | 0.04606 | -0.0019 | 24.0165
9 | 1.0706 | 0.06044 | -0.0124 | 17.7134
9.5 | 1.0404 | 0.07795 | -0.0242 | 13.347
10 | 1.0095 | 0.09271 | -0.0319 | 10.8888
10.5 | 0.9821 | 0.10661 | -0.0387 | 9.2121
11 | 0.9601 | 0.12008 | -0.045 | 7.9955
11.5 | 0.9441 | 0.13338 | -0.0512 | 7.0783
12 | 0.935 | 0.14633 | -0.0574 | 6.3897

## 105. Re 10M Mach 0.00 (1)
BIGFOIL.COM POLAR EXPORT
dga1138
D.G.A. 1138 |  |  |  | Cl Max: | 1.195 | at alpha= | 10 | deg
JavaFoil+Calcfoil stall+Eppler ext transition |  |  |  | L/D Max: | 84.935 | at alpha= | 7.5 | deg
Re: | 10000000 |  |  | Cd Min: | 0.0107 | at alpha= | -4.5 | deg
Mach: | 0 |  |  | Cl=0 at alpha= | -3.1607 | deg
|  |  |  | @ Cl=0.1, Cd= | 0.010776
|  |  |  | @ Cl=0.4, Cd= | 0.011871
|  |  |  | @ Cl=0.6, Cd= | 0.012016
alpha (deg) | Cl | Cd | Cm | Cl/Cd
-15.5 | -0.526 | 0.11656 | -0.011 | -4.51
-15 | -0.542 | 0.10963 | -0.012 | -4.944
-14.5 | -0.556 | 0.10339 | -0.012 | -5.381
-14 | -0.568 | 0.09835 | -0.013 | -5.776
-13.5 | -0.577 | 0.09257 | -0.013 | -6.238
-13 | -0.584 | 0.08745 | -0.014 | -6.676
-12.5 | -0.586 | 0.08228 | -0.015 | -7.127
-12 | -0.585 | 0.0775 | -0.016 | -7.55
-11.5 | -0.58 | 0.07192 | -0.016 | -8.061
-11 | -0.569 | 0.06813 | -0.017 | -8.358
-10.5 | -0.68 | 0.01215 | -0.032 | -55.947
-10 | -0.656 | 0.01181 | -0.033 | -55.564
-9.5 | -0.627 | 0.01156 | -0.034 | -54.224
-9 | -0.593 | 0.01126 | -0.035 | -52.678
-8.5 | -0.553 | 0.01143 | -0.036 | -48.431
-8 | -0.507 | 0.01169 | -0.037 | -43.402
-7.5 | -0.46 | 0.01159 | -0.038 | -39.642
-7 | -0.41 | 0.01148 | -0.039 | -35.758
-6.5 | -0.36 | 0.01139 | -0.04 | -31.598
-6 | -0.308 | 0.01127 | -0.041 | -27.348
-5.5 | -0.256 | 0.01109 | -0.042 | -23.06
-5 | -0.202 | 0.01111 | -0.043 | -18.2
-4.5 | -0.148 | 0.0107 | -0.044 | -13.83
-4 | -0.093 | 0.01096 | -0.045 | -8.51
-3.5 | -0.038 | 0.01088 | -0.046 | -3.493
-3 | 0.018 | 0.01083 | -0.047 | 1.625
-2.5 | 0.073 | 0.01079 | -0.048 | 6.812
-2 | 0.13 | 0.01076 | -0.05 | 12.044
-1.5 | 0.186 | 0.0107 | -0.051 | 17.363
-1 | 0.242 | 0.01168 | -0.052 | 20.722
-0.5 | 0.298 | 0.01178 | -0.053 | 25.32
0 | 0.357 | 0.01174 | -0.054 | 30.38
0.5 | 0.413 | 0.01191 | -0.055 | 34.675
1 | 0.469 | 0.01111 | -0.056 | 42.243
1.5 | 0.526 | 0.01216 | -0.057 | 43.2
2 | 0.582 | 0.01217 | -0.058 | 47.808
2.5 | 0.638 | 0.01169 | -0.059 | 54.548
3 | 0.693 | 0.01164 | -0.06 | 59.571
3.5 | 0.749 | 0.01169 | -0.061 | 64.066
4 | 0.804 | 0.01189 | -0.062 | 67.644
4.5 | 0.858 | 0.01215 | -0.063 | 70.633
5 | 0.912 | 0.01233 | -0.064 | 73.936
5.5 | 0.963 | 0.01308 | -0.065 | 73.605
6 | 1.009 | 0.01346 | -0.066 | 74.964
6.5 | 1.052 | 0.01254 | -0.067 | 83.928
7 | 1.091 | 0.01437 | -0.067 | 75.925
7.5 | 1.124 | 0.01323 | -0.068 | 84.935
8 | 1.152 | 0.01356 | -0.069 | 84.898
8.5 | 1.173 | 0.01403 | -0.07 | 83.572
9 | 1.187 | 0.01451 | -0.071 | 81.789
9.5 | 1.194 | 0.015 | -0.072 | 79.618
10 | 1.195 | 0.01559 | -0.073 | 76.638
10.5 | 1.188 | 0.01651 | -0.074 | 71.951
11 | 1.174 | 0.01978 | -0.075 | 59.363
11.5 | 1.155 | 0.02089 | -0.076 | 55.287
12 | 1.13 | 0.01904 | -0.077 | 59.322
12.5 | 1.065 | 0.02432 | -0.075 | 43.78
13 | 1.008 | 0.02955 | -0.074 | 34.091
13.5 | 0.915 | 0.04959 | -0.067 | 18.45
14 | 0.85 | 0.06785 | -0.063 | 12.525
14.5 | 0.786 | 0.093 | -0.055 | 8.45
15 | 0.748 | 0.10056 | -0.053 | 7.434

## 106. Re 10M Mach 0.00 (2)
BIGFOIL.COM POLAR EXPORT
dga1138
D.G.A. 1138 |  |  |  | Cl Max: | 1.897 | at alpha= | 18 | deg
XFOIL ncrit=9 |  |  |  | L/D Max: | 129.938 | at alpha= | 6.5 | deg
Re: | 10000000 |  |  | Cd Min: | 0.23662 | at alpha= | -20 | deg
Mach: | 0 |  |  | Cl=0 at alpha= | -3.0308 | deg
|  |  |  | @ Cl=0.1, Cd= | 0.005913
|  |  |  | @ Cl=0.4, Cd= | 0.0066551
|  |  |  | @ Cl=0.6, Cd= | 0.0069059
alpha (deg) | Cl | Cd | Cm | Cl/Cd
-20 | -0.7473 | 0.23662 | 0.0523 | -3.1582
-19.5 | -0.7284 | 0.23311 | 0.0487 | -3.1247
-19 | -0.7162 | 0.22307 | 0.0444 | -3.2107
-17.5 | -1.3184 | 0.04662 | -0.0622 | -28.2797
-17 | -1.4124 | 0.02924 | -0.0625 | -48.3037
-16.5 | -1.3906 | 0.02559 | -0.0606 | -54.3415
-16 | -1.3586 | 0.02297 | -0.0589 | -59.1467
-15.5 | -1.321 | 0.02096 | -0.0575 | -63.0248
-15 | -1.2811 | 0.01925 | -0.056 | -66.5506
-14.5 | -1.2405 | 0.01769 | -0.0543 | -70.1244
-14 | -1.1975 | 0.01647 | -0.0528 | -72.708
-13.5 | -1.1527 | 0.01513 | -0.0516 | -76.1864
-13 | -1.0993 | 0.01402 | -0.052 | -78.4094
-12.5 | -1.0461 | 0.01259 | -0.0525 | -83.0898
-12 | -0.991 | 0.01135 | -0.0532 | -87.3128
-11.5 | -0.9347 | 0.01031 | -0.054 | -90.6596
-11 | -0.8792 | 0.00953 | -0.0544 | -92.256
-10.5 | -0.8254 | 0.00897 | -0.0543 | -92.0178
-10 | -0.7757 | 0.00865 | -0.0531 | -89.6763
-9.5 | -0.7221 | 0.00821 | -0.0528 | -87.9537
-9 | -0.6679 | 0.00765 | -0.0526 | -87.3072
-8.5 | -0.6127 | 0.00725 | -0.0526 | -84.5103
-8 | -0.5571 | 0.00688 | -0.0527 | -80.9738
-7.5 | -0.5015 | 0.00649 | -0.0527 | -77.2727
-7 | -0.4461 | 0.00618 | -0.0527 | -72.1845
-6.5 | -0.3908 | 0.006 | -0.0527 | -65.1333
-6 | -0.3344 | 0.00589 | -0.0528 | -56.7742
-5.5 | -0.2779 | 0.00572 | -0.053 | -48.5839
-5 | -0.2213 | 0.00564 | -0.0532 | -39.2376
-4.5 | -0.1645 | 0.00562 | -0.0534 | -29.2705
-4 | -0.11 | 0.00606 | -0.0533 | -18.1518
-3.5 | -0.0533 | 0.00609 | -0.0535 | -8.7521
-3 | 0.0035 | 0.00604 | -0.0537 | 0.57947
-2.5 | 0.0602 | 0.00592 | -0.0539 | 10.1689
-2 | 0.1167 | 0.00591 | -0.054 | 19.7462
-1.5 | 0.1718 | 0.00614 | -0.054 | 27.9805
-1 | 0.2262 | 0.00659 | -0.0539 | 34.3247
-0.5 | 0.2828 | 0.00663 | -0.0541 | 42.6546
0 | 0.3394 | 0.00665 | -0.0542 | 51.0376
0.5 | 0.3961 | 0.00666 | -0.0544 | 59.4745
1 | 0.4523 | 0.00659 | -0.0546 | 68.6343
1.5 | 0.5084 | 0.00664 | -0.0547 | 76.5663
2 | 0.5634 | 0.00686 | -0.0547 | 82.1283
2.5 | 0.6192 | 0.00693 | -0.0548 | 89.3506
3.5 | 0.7163 | 0.00625 | -0.0522 | 114.608
4 | 0.7758 | 0.00652 | -0.0531 | 118.9877
4.5 | 0.8392 | 0.0068 | -0.0551 | 123.4118
5 | 0.9015 | 0.00716 | -0.0568 | 125.9078
5.5 | 0.9535 | 0.00744 | -0.0561 | 128.1586
6 | 1.0043 | 0.00774 | -0.0551 | 129.7545
6.5 | 1.0551 | 0.00812 | -0.0542 | 129.9384
7 | 1.1059 | 0.0086 | -0.0533 | 128.593
7.5 | 1.1579 | 0.00899 | -0.0528 | 128.7987
8 | 1.2099 | 0.00938 | -0.0523 | 128.9872
8.5 | 1.2616 | 0.00979 | -0.0518 | 128.8662
9 | 1.3124 | 0.01029 | -0.0512 | 127.5413
9.5 | 1.3621 | 0.0109 | -0.0504 | 124.9633
10 | 1.4104 | 0.01166 | -0.0493 | 120.9605
10.5 | 1.4575 | 0.01249 | -0.0481 | 116.6934
11 | 1.5021 | 0.01355 | -0.0465 | 110.8561
11.5 | 1.5459 | 0.01459 | -0.0448 | 105.9561
12 | 1.5905 | 0.01543 | -0.0434 | 103.0784
12.5 | 1.6341 | 0.01626 | -0.0418 | 100.4982
13 | 1.6764 | 0.01713 | -0.0401 | 97.8634
13.5 | 1.7167 | 0.01805 | -0.0381 | 95.108
14 | 1.7552 | 0.01901 | -0.0359 | 92.3304
14.5 | 1.7898 | 0.0201 | -0.0331 | 89.0448
15 | 1.8204 | 0.02116 | -0.0296 | 86.0302
15.5 | 1.839 | 0.02245 | -0.0241 | 81.9154
16 | 1.8566 | 0.02398 | -0.0191 | 77.4229
16.5 | 1.8719 | 0.02587 | -0.0147 | 72.3579
17 | 1.8841 | 0.02824 | -0.0107 | 66.7174
17.5 | 1.8919 | 0.03122 | -0.0072 | 60.599
18 | 1.897 | 0.03479 | -0.0045 | 54.5272
18.5 | 1.8962 | 0.03931 | -0.0026 | 48.2371
19 | 1.8879 | 0.04516 | -0.0019 | 41.8047
19.5 | 1.8684 | 0.05317 | -0.0029 | 35.1401
20 | 1.8346 | 0.06464 | -0.0071 | 28.3818

## 107. Re 10M Mach 0.10 (1)
BIGFOIL.COM POLAR EXPORT
dga1138
D.G.A. 1138 |  |  |  | Cl Max: | 1.189 | at alpha= | 9.5 | deg
JavaFoil+Calcfoil stall+Eppler ext transition |  |  |  | L/D Max: | 84.503 | at alpha= | 7.5 | deg
Re: | 10000000 |  |  | Cd Min: | 0.01071 | at alpha= | -1.5 | deg
Mach: | 0.1 |  |  | Cl=0 at alpha= | -3.1607 | deg
|  |  |  | @ Cl=0.1, Cd= | 0.010763
|  |  |  | @ Cl=0.4, Cd= | 0.011883
|  |  |  | @ Cl=0.6, Cd= | 0.012067
alpha (deg) | Cl | Cd | Cm | Cl/Cd
-15 | -0.515 | 0.11209 | -0.012 | -4.591
-14.5 | -0.532 | 0.10513 | -0.012 | -5.063
-14 | -0.548 | 0.09855 | -0.013 | -5.557
-13.5 | -0.56 | 0.09378 | -0.013 | -5.973
-13 | -0.57 | 0.08816 | -0.014 | -6.46
-12.5 | -0.575 | 0.0829 | -0.015 | -6.937
-12 | -0.576 | 0.07773 | -0.015 | -7.416
-11.5 | -0.574 | 0.07245 | -0.016 | -7.916
-11 | -0.566 | 0.06779 | -0.017 | -8.342
-10.5 | -0.583 | 0.04318 | -0.025 | -13.512
-10 | -0.655 | 0.0119 | -0.033 | -55.034
-9.5 | -0.627 | 0.01151 | -0.034 | -54.453
-9 | -0.594 | 0.01133 | -0.035 | -52.442
-8.5 | -0.555 | 0.01138 | -0.036 | -48.726
-8 | -0.509 | 0.01175 | -0.037 | -43.3
-7.5 | -0.461 | 0.01158 | -0.038 | -39.83
-7 | -0.412 | 0.01146 | -0.039 | -35.944
-6.5 | -0.361 | 0.01134 | -0.04 | -31.874
-6 | -0.31 | 0.01132 | -0.041 | -27.335
-5.5 | -0.257 | 0.0111 | -0.042 | -23.133
-5 | -0.203 | 0.01102 | -0.043 | -18.433
-4.5 | -0.149 | 0.01097 | -0.044 | -13.555
-4 | -0.094 | 0.01101 | -0.046 | -8.511
-3.5 | -0.038 | 0.01089 | -0.047 | -3.506
-3 | 0.018 | 0.01081 | -0.048 | 1.637
-2.5 | 0.074 | 0.0108 | -0.049 | 6.837
-2 | 0.13 | 0.01072 | -0.05 | 12.146
-1.5 | 0.187 | 0.01071 | -0.051 | 17.432
-1 | 0.243 | 0.01167 | -0.052 | 20.842
-0.5 | 0.3 | 0.01177 | -0.053 | 25.462
0 | 0.358 | 0.01175 | -0.054 | 30.483
0.5 | 0.415 | 0.01193 | -0.055 | 34.789
1 | 0.472 | 0.01112 | -0.056 | 42.398
1.5 | 0.528 | 0.01211 | -0.057 | 43.599
2 | 0.585 | 0.01219 | -0.058 | 47.95
2.5 | 0.641 | 0.01173 | -0.059 | 54.639
3 | 0.697 | 0.01167 | -0.06 | 59.705
3.5 | 0.753 | 0.01173 | -0.061 | 64.192
4 | 0.808 | 0.01192 | -0.062 | 67.767
4.5 | 0.862 | 0.01214 | -0.063 | 71.071
5 | 0.916 | 0.01237 | -0.064 | 74.048
5.5 | 0.967 | 0.01317 | -0.065 | 73.45
6 | 1.014 | 0.01347 | -0.066 | 75.282
6.5 | 1.056 | 0.01258 | -0.067 | 83.945
7 | 1.094 | 0.01444 | -0.068 | 75.798
7.5 | 1.127 | 0.01334 | -0.069 | 84.503
8 | 1.153 | 0.01368 | -0.07 | 84.311
8.5 | 1.173 | 0.01426 | -0.071 | 82.227
9 | 1.185 | 0.01464 | -0.072 | 80.947
9.5 | 1.189 | 0.01514 | -0.073 | 78.568
10 | 1.186 | 0.01574 | -0.073 | 75.387
10.5 | 1.176 | 0.01669 | -0.074 | 70.42
11 | 1.158 | 0.02009 | -0.075 | 57.629
11.5 | 1.133 | 0.02129 | -0.076 | 53.213
12 | 1.076 | 0.0228 | -0.075 | 47.173
12.5 | 1.023 | 0.02632 | -0.074 | 38.849
13 | 0.922 | 0.04464 | -0.068 | 20.651
13.5 | 0.831 | 0.07424 | -0.059 | 11.191
14 | 0.786 | 0.08287 | -0.057 | 9.48
14.5 | 0.736 | 0.09752 | -0.053 | 7.546

## 108. Re 10M Mach 0.10 (2)
BIGFOIL.COM POLAR EXPORT
dga1138
D.G.A. 1138 |  |  |  | Cl Max: | 1.8646 | at alpha= | 17 | deg
XFOIL ncrit=9 |  |  |  | L/D Max: | 129.817 | at alpha= | 6.5 | deg
Re: | 10000000 |  |  | Cd Min: | 0.2326 | at alpha= | -19.5 | deg
Mach: | 0.1 |  |  | Cl=0 at alpha= | -3.0298 | deg
|  |  |  | @ Cl=0.1, Cd= | 0.00592
|  |  |  | @ Cl=0.4, Cd= | 0.0066579
|  |  |  | @ Cl=0.6, Cd= | 0.0069117
alpha (deg) | Cl | Cd | Cm | Cl/Cd
-19.5 | -0.7311 | 0.2326 | 0.0488 | -3.1432
-18.5 | -0.7017 | 0.2172 | 0.0407 | -3.2307
-17.5 | -0.6878 | 0.19433 | 0.0312 | -3.5393
-17 | -0.6865 | 0.18255 | 0.0263 | -3.7606
-16.5 | -0.7105 | 0.16361 | 0.0185 | -4.3426
-16 | -0.7051 | 0.15524 | 0.0146 | -4.542
-15 | -1.2682 | 0.02415 | -0.0613 | -52.5135
-14.5 | -1.2422 | 0.02037 | -0.0585 | -60.9818
-14 | -1.2027 | 0.0185 | -0.0564 | -65.0108
-12.5 | -1.0547 | 0.01372 | -0.0549 | -76.8732
-12 | -1.0001 | 0.01213 | -0.0553 | -82.4485
-11.5 | -0.9433 | 0.01092 | -0.0558 | -86.3828
-11 | -0.8878 | 0.00989 | -0.056 | -89.7674
-10 | -0.7833 | 0.00882 | -0.0543 | -88.8095
-9.5 | -0.7287 | 0.00842 | -0.0539 | -86.5439
-9 | -0.6737 | 0.00781 | -0.0536 | -86.2612
-8.5 | -0.6182 | 0.00733 | -0.0535 | -84.3383
-8 | -0.5618 | 0.00698 | -0.0534 | -80.4871
-7.5 | -0.5057 | 0.00654 | -0.0534 | -77.3242
-7 | -0.4497 | 0.00624 | -0.0533 | -72.0673
-6.5 | -0.3938 | 0.00603 | -0.0532 | -65.3068
-6 | -0.337 | 0.0059 | -0.0533 | -57.1186
-5.5 | -0.28 | 0.00574 | -0.0534 | -48.7805
-5 | -0.2229 | 0.00565 | -0.0536 | -39.4513
-4.5 | -0.1657 | 0.00563 | -0.0537 | -29.4316
-4 | -0.1108 | 0.00607 | -0.0536 | -18.2537
-3.5 | -0.0537 | 0.0061 | -0.0538 | -8.8033
-2.5 | 0.0605 | 0.00592 | -0.0542 | 10.2196
-2 | 0.1172 | 0.00592 | -0.0543 | 19.7973
-1.5 | 0.1726 | 0.00615 | -0.0543 | 28.065
-1 | 0.2274 | 0.00659 | -0.0542 | 34.5068
-0.5 | 0.2844 | 0.00664 | -0.0543 | 42.8313
0 | 0.3413 | 0.00665 | -0.0545 | 51.3233
0.5 | 0.3983 | 0.00666 | -0.0547 | 59.8048
1 | 0.4548 | 0.00659 | -0.0548 | 69.0137
1.5 | 0.5112 | 0.00664 | -0.0549 | 76.988
2 | 0.5666 | 0.00687 | -0.0549 | 82.4745
2.5 | 0.6227 | 0.00694 | -0.055 | 89.7262
3 | 0.6743 | 0.00673 | -0.0546 | 100.1932
3.5 | 0.7204 | 0.00626 | -0.0523 | 115.0799
4.5 | 0.8442 | 0.00682 | -0.0552 | 123.783
5 | 0.907 | 0.0072 | -0.0568 | 125.9722
5.5 | 0.9596 | 0.00747 | -0.0561 | 128.4605
6 | 1.0107 | 0.00779 | -0.0551 | 129.7433
6.5 | 1.0619 | 0.00818 | -0.0541 | 129.8166
7 | 1.1131 | 0.00869 | -0.0531 | 128.0898
7.5 | 1.1657 | 0.00906 | -0.0525 | 128.6645
8 | 1.2182 | 0.00946 | -0.0519 | 128.7738
8.5 | 1.2703 | 0.0099 | -0.0513 | 128.3131
9 | 1.3214 | 0.01045 | -0.0505 | 126.4498
9.5 | 1.3715 | 0.01112 | -0.0495 | 123.3363
10 | 1.4199 | 0.01196 | -0.0482 | 118.7207
10.5 | 1.4665 | 0.01294 | -0.0466 | 113.3308
11 | 1.51 | 0.0142 | -0.0445 | 106.338
11.5 | 1.5559 | 0.01506 | -0.043 | 103.3134
12 | 1.6006 | 0.01597 | -0.0412 | 100.2254
12.5 | 1.6443 | 0.01686 | -0.0394 | 97.5267
13 | 1.6864 | 0.0178 | -0.0373 | 94.7416
13.5 | 1.7262 | 0.01881 | -0.0349 | 91.7703
14 | 1.7636 | 0.01986 | -0.0322 | 88.8016
14.5 | 1.7947 | 0.02111 | -0.0284 | 85.0166
15 | 1.8175 | 0.02232 | -0.0233 | 81.4292
15.5 | 1.8335 | 0.02397 | -0.0176 | 76.4914
16 | 1.8481 | 0.02598 | -0.0127 | 71.1355
16.5 | 1.8588 | 0.02855 | -0.0083 | 65.1068
17 | 1.8646 | 0.03185 | -0.0046 | 58.5432
17.5 | 1.8638 | 0.03614 | -0.0017 | 51.5717
18 | 1.8564 | 0.04171 | -0.0001 | 44.5073
18.5 | 1.8383 | 0.0492 | -0.0002 | 37.3638
19 | 1.8063 | 0.05987 | -0.0034 | 30.1704
19.5 | 1.755 | 0.0752 | -0.0107 | 23.3378
20 | 1.6586 | 0.09877 | -0.0226 | 16.7925

## 109. Re 10M Mach 0.25 (1)
BIGFOIL.COM POLAR EXPORT
dga1138
D.G.A. 1138 |  |  |  | Cl Max: | 1.163 | at alpha= | 8.5 | deg
JavaFoil+Calcfoil stall+Eppler ext transition |  |  |  | L/D Max: | 83.168 | at alpha= | 7.5 | deg
Re: | 10000000 |  |  | Cd Min: | 0.01055 | at alpha= | -4 | deg
Mach: | 0.25 |  |  | Cl=0 at alpha= | -3.1579 | deg
|  |  |  | @ Cl=0.1, Cd= | 0.010754
|  |  |  | @ Cl=0.4, Cd= | 0.011924
|  |  |  | @ Cl=0.6, Cd= | 0.08621
alpha (deg) | Cl | Cd | Cm | Cl/Cd
-15 | -0.257 | 0.12952 | -0.011 | -1.981
-14.5 | -0.311 | 0.12256 | -0.012 | -2.54
-14 | -0.361 | 0.11275 | -0.012 | -3.199
-13.5 | -0.405 | 0.10499 | -0.013 | -3.858
-13 | -0.444 | 0.09716 | -0.014 | -4.567
-12.5 | -0.476 | 0.08863 | -0.014 | -5.371
-12 | -0.501 | 0.08339 | -0.015 | -6.008
-11.5 | -0.518 | 0.07672 | -0.016 | -6.757
-11 | -0.528 | 0.07134 | -0.017 | -7.396
-10.5 | -0.529 | 0.06612 | -0.018 | -7.994
-10 | -0.639 | 0.01244 | -0.034 | -51.394
-9.5 | -0.621 | 0.0119 | -0.035 | -52.242
-9 | -0.595 | 0.01151 | -0.036 | -51.715
-8.5 | -0.56 | 0.0116 | -0.037 | -48.28
-8 | -0.516 | 0.01134 | -0.038 | -45.467
-7.5 | -0.469 | 0.01162 | -0.039 | -40.328
-7 | -0.42 | 0.01152 | -0.04 | -36.425
-6.5 | -0.369 | 0.0114 | -0.041 | -32.344
-6 | -0.316 | 0.01126 | -0.042 | -28.1
-5.5 | -0.263 | 0.01116 | -0.044 | -23.542
-5 | -0.208 | 0.01112 | -0.045 | -18.713
-4.5 | -0.152 | 0.01102 | -0.046 | -13.832
-4 | -0.096 | 0.01055 | -0.047 | -9.109
-3.5 | -0.039 | 0.01088 | -0.048 | -3.603
-3 | 0.018 | 0.01085 | -0.049 | 1.674
-2.5 | 0.076 | 0.01075 | -0.05 | 7.056
-2 | 0.134 | 0.01076 | -0.051 | 12.432
-1.5 | 0.192 | 0.01173 | -0.052 | 16.349
-1 | 0.25 | 0.01165 | -0.053 | 21.462
-0.5 | 0.308 | 0.01175 | -0.054 | 26.205
0 | 0.368 | 0.01183 | -0.055 | 31.127
0.5 | 0.426 | 0.012 | -0.056 | 35.551
1 | 0.485 | 0.01111 | -0.058 | 43.615
1.5 | 0.543 | 0.0122 | -0.059 | 44.473
2 | 0.601 | 0.0123 | -0.06 | 48.843
2.5 | 0.658 | 0.01184 | -0.061 | 55.604
3 | 0.716 | 0.01166 | -0.062 | 61.371
3.5 | 0.773 | 0.01192 | -0.063 | 64.851
4 | 0.83 | 0.01208 | -0.064 | 68.67
4.5 | 0.885 | 0.01231 | -0.065 | 71.924
5 | 0.94 | 0.01251 | -0.066 | 75.175
5.5 | 0.992 | 0.01332 | -0.067 | 74.475
6 | 1.038 | 0.01354 | -0.068 | 76.617
6.5 | 1.078 | 0.01433 | -0.069 | 75.231
7 | 1.113 | 0.01488 | -0.07 | 74.801
7.5 | 1.139 | 0.0137 | -0.071 | 83.168
8 | 1.157 | 0.01606 | -0.072 | 72.014
8.5 | 1.163 | 0.01676 | -0.073 | 69.406
9 | 1.158 | 0.01522 | -0.074 | 76.122
9.5 | 1.141 | 0.01594 | -0.075 | 71.572
10 | 1.11 | 0.01672 | -0.076 | 66.384
10.5 | 1.045 | 0.02145 | -0.075 | 48.748
11 | 0.953 | 0.02764 | -0.072 | 34.495
11.5 | 0.787 | 0.06664 | -0.056 | 11.815
12 | 0.714 | 0.07493 | -0.053 | 9.534
12.5 | 0.64 | 0.08011 | -0.053 | 7.994
13 | 0.564 | 0.08224 | -0.055 | 6.859
13.5 | 0.48 | 0.08621 | -0.055 | 5.573

## 110. Re 10M Mach 0.25 (2)
BIGFOIL.COM POLAR EXPORT
dga1138
D.G.A. 1138 |  |  |  | Cl Max: | 1.5658 | at alpha= | 11.5 | deg
XFOIL ncrit=9 |  |  |  | L/D Max: | 129.814 | at alpha= | 6 | deg
Re: | 10000000 |  |  | Cd Min: | 0.17835 | at alpha= | -16 | deg
Mach: | 0.25 |  |  | Cl=0 at alpha= | -3.0253 | deg
|  |  |  | @ Cl=0.1, Cd= | 0.005963
|  |  |  | @ Cl=0.4, Cd= | 0.0066865
|  |  |  | @ Cl=0.6, Cd= | 0.0069141
alpha (deg) | Cl | Cd | Cm | Cl/Cd
-16 | -0.6452 | 0.17835 | 0.0217 | -3.6176
-15.5 | -0.6355 | 0.16978 | 0.0179 | -3.7431
-15 | -0.6557 | 0.15246 | 0.0112 | -4.3008
-14.5 | -0.6688 | 0.13918 | 0.0054 | -4.8053
-14 | -0.6644 | 0.13087 | 0.0017 | -5.0768
-13.5 | -0.6615 | 0.12237 | -0.0022 | -5.4057
-13 | -0.6902 | 0.10748 | -0.0097 | -6.4217
-12.5 | -0.6942 | 0.09819 | -0.0146 | -7.07
-12 | -0.7031 | 0.08826 | -0.0204 | -7.9662
-11 | -0.9053 | 0.01836 | -0.0676 | -49.3083
-10.5 | -0.8734 | 0.01218 | -0.0649 | -71.7077
-10 | -0.8241 | 0.0106 | -0.0621 | -77.7453
-9.5 | -0.767 | 0.00953 | -0.0607 | -80.4827
-9 | -0.7079 | 0.00878 | -0.0596 | -80.6264
-8.5 | -0.6485 | 0.00808 | -0.0588 | -80.2599
-8 | -0.5893 | 0.00741 | -0.058 | -79.5277
-7.5 | -0.5292 | 0.00699 | -0.0575 | -75.7082
-7 | -0.4701 | 0.00654 | -0.0569 | -71.8807
-6.5 | -0.4113 | 0.00625 | -0.0564 | -65.808
-6 | -0.3517 | 0.00601 | -0.0561 | -58.5191
-5.5 | -0.2918 | 0.00587 | -0.056 | -49.7104
-5 | -0.2322 | 0.00572 | -0.0559 | -40.5944
-4.5 | -0.1727 | 0.00569 | -0.0559 | -30.3515
-4 | -0.1155 | 0.00611 | -0.0556 | -18.9034
-3.5 | -0.0562 | 0.00613 | -0.0557 | -9.168
-3 | 0.003 | 0.00607 | -0.0558 | 0.49423
-2.5 | 0.062 | 0.00595 | -0.0559 | 10.4202
-2 | 0.1204 | 0.00597 | -0.0559 | 20.1675
-1.5 | 0.1774 | 0.00622 | -0.0558 | 28.5209
0 | 0.3515 | 0.00667 | -0.056 | 52.6987
0.5 | 0.4104 | 0.00669 | -0.0561 | 61.3453
1 | 0.4686 | 0.00662 | -0.0562 | 70.7855
1.5 | 0.526 | 0.00681 | -0.0562 | 77.2394
2 | 0.5839 | 0.00693 | -0.0561 | 84.2569
3 | 0.6953 | 0.00682 | -0.0556 | 101.9501
3.5 | 0.7432 | 0.00636 | -0.0531 | 116.8553
4 | 0.8052 | 0.00663 | -0.0539 | 121.448
4.5 | 0.8716 | 0.00697 | -0.0556 | 125.0502
5 | 0.9377 | 0.00735 | -0.0572 | 127.5782
5.5 | 0.9933 | 0.00767 | -0.0563 | 129.5046
6 | 1.0463 | 0.00806 | -0.0547 | 129.8139
6.5 | 1.0992 | 0.0086 | -0.0531 | 127.814
7 | 1.1537 | 0.00903 | -0.0518 | 127.763
7.5 | 1.209 | 0.00949 | -0.0505 | 127.3973
8 | 1.2638 | 0.01007 | -0.0491 | 125.5015
8.5 | 1.3178 | 0.01078 | -0.0475 | 122.2449
9 | 1.3702 | 0.01169 | -0.0455 | 117.2113
9.5 | 1.4198 | 0.0129 | -0.043 | 110.062
10 | 1.4579 | 0.01529 | -0.0386 | 95.3499
10.5 | 1.5025 | 0.0168 | -0.0353 | 89.4345
11 | 1.5402 | 0.0188 | -0.031 | 81.9255
11.5 | 1.5658 | 0.02157 | -0.0252 | 72.5916
12 | 1.562 | 0.02546 | -0.0157 | 61.3511
12.5 | 1.5356 | 0.03025 | -0.0053 | 50.7636
13 | 1.4993 | 0.03742 | 0.0006 | 40.0668
13.5 | 1.4592 | 0.0473 | 0.0008 | 30.8499
14 | 1.4234 | 0.05979 | -0.005 | 23.8067
14.5 | 1.3885 | 0.07489 | -0.0143 | 18.5405
15 | 1.3563 | 0.09021 | -0.0229 | 15.0349
15.5 | 1.3201 | 0.10641 | -0.0307 | 12.4058
16 | 1.2782 | 0.12262 | -0.0385 | 10.4241
16.5 | 1.2376 | 0.13891 | -0.0473 | 8.9094

## 111. Re 10M Mach 0.50 (1)
BIGFOIL.COM POLAR EXPORT
dga1138
D.G.A. 1138 |  |  |  | Cl Max: | 1.216 | at alpha= | 20 | deg
JavaFoil+Calcfoil stall+Eppler ext transition |  |  |  | L/D Max: | 76.12 | at alpha= | 5.5 | deg
Re: | 10000000 |  |  | Cd Min: | 0.01049 | at alpha= | -3.5 | deg
Mach: | 0.5 |  |  | Cl=0 at alpha= | -3.1562 | deg
|  |  |  | @ Cl=0.1, Cd= | 0.010801
|  |  |  | @ Cl=0.4, Cd= | 0.011986
|  |  |  | @ Cl=0.6, Cd= | 0.012422
alpha (deg) | Cl | Cd | Cm | Cl/Cd
-20 | -0.868 | 0.14636 | -0.01 | -5.927
-19.5 | -0.843 | 0.14067 | -0.011 | -5.995
-19 | -0.821 | 0.1278 | -0.012 | -6.426
-18.5 | -0.794 | 0.13075 | -0.012 | -6.069
-18 | -0.771 | 0.11869 | -0.013 | -6.5
-17.5 | -0.745 | 0.11539 | -0.014 | -6.459
-17 | -0.707 | 0.12261 | -0.012 | -5.763
-16.5 | -0.682 | 0.11842 | -0.013 | -5.758
-16 | -0.657 | 0.11453 | -0.013 | -5.739
-15.5 | -0.633 | 0.10966 | -0.014 | -5.768
-15 | -0.608 | 0.1109 | -0.014 | -5.478
-14.5 | -0.583 | 0.10603 | -0.015 | -5.495
-14 | -0.558 | 0.09728 | -0.015 | -5.734
-13.5 | -0.533 | 0.09472 | -0.016 | -5.625
-13 | -0.508 | 0.0906 | -0.017 | -5.603
-12.5 | -0.482 | 0.09178 | -0.017 | -5.255
-12 | -0.457 | 0.08873 | -0.018 | -5.151
-11.5 | -0.431 | 0.0844 | -0.018 | -5.111
-11 | -0.406 | 0.07765 | -0.019 | -5.23
-10.5 | -0.381 | 0.07128 | -0.019 | -5.342
-10 | -0.355 | 0.06679 | -0.02 | -5.32
-9.5 | -0.33 | 0.06211 | -0.021 | -5.31
-9 | -0.304 | 0.05807 | -0.022 | -5.24
-8.5 | -0.279 | 0.05528 | -0.023 | -5.04
-8 | -0.31 | 0.01182 | -0.043 | -26.219
-7.5 | -0.357 | 0.05075 | -0.022 | -7.039
-7 | -0.344 | 0.04667 | -0.025 | -7.38
-6.5 | -0.385 | 0.01169 | -0.046 | -32.984
-6 | -0.338 | 0.01142 | -0.047 | -29.618
-5.5 | -0.285 | 0.01142 | -0.049 | -24.975
-5 | -0.228 | 0.01127 | -0.05 | -20.232
-4.5 | -0.168 | 0.01116 | -0.051 | -15.064
-4 | -0.106 | 0.01106 | -0.052 | -9.627
-3.5 | -0.044 | 0.01049 | -0.054 | -4.151
-3 | 0.02 | 0.01088 | -0.055 | 1.86
-2.5 | 0.085 | 0.01082 | -0.056 | 7.819
-2 | 0.149 | 0.01074 | -0.057 | 13.906
-1.5 | 0.214 | 0.01176 | -0.058 | 18.209
-1 | 0.279 | 0.0118 | -0.06 | 23.671
-0.5 | 0.344 | 0.01192 | -0.061 | 28.861
0 | 0.412 | 0.012 | -0.062 | 34.29
0.5 | 0.477 | 0.01121 | -0.063 | 42.53
1 | 0.541 | 0.01116 | -0.064 | 48.522
1.5 | 0.606 | 0.01255 | -0.065 | 48.291
2 | 0.671 | 0.01303 | -0.067 | 51.477
2.5 | 0.735 | 0.0122 | -0.068 | 60.242
3 | 0.799 | 0.01217 | -0.069 | 65.628
3.5 | 0.862 | 0.0125 | -0.07 | 68.995
4 | 0.924 | 0.01279 | -0.071 | 72.252
4.5 | 0.984 | 0.01311 | -0.072 | 75.055
5 | 1.042 | 0.0138 | -0.073 | 75.527
5.5 | 1.091 | 0.01434 | -0.075 | 76.12
6 | 1.123 | 0.01545 | -0.076 | 72.686
6.5 | 1.126 | 0.01619 | -0.077 | 69.507
7 | 1.055 | 0.01847 | -0.078 | 57.106
7.5 | 0.57 | 0.05274 | -0.051 | 10.817
8 | 0.589 | 0.06031 | -0.045 | 9.761
8.5 | 0.622 | 0.0614 | -0.052 | 10.129
9 | 0.649 | 0.06486 | -0.053 | 10.001
9.5 | 0.669 | 0.0744 | -0.049 | 8.986
10 | 0.707 | 0.06577 | -0.057 | 10.756
10.5 | 0.728 | 0.07512 | -0.055 | 9.688
11 | 0.754 | 0.07883 | -0.056 | 9.569
11.5 | 0.774 | 0.08928 | -0.053 | 8.667
12 | 0.798 | 0.09261 | -0.052 | 8.614
12.5 | 0.824 | 0.09661 | -0.053 | 8.531
13 | 0.853 | 0.09929 | -0.056 | 8.59
13.5 | 0.878 | 0.10678 | -0.056 | 8.227
14 | 0.901 | 0.11716 | -0.055 | 7.686
14.5 | 0.926 | 0.10701 | -0.055 | 8.65
15 | 0.951 | 0.11135 | -0.056 | 8.541
15.5 | 0.982 | 0.1144 | -0.06 | 8.581
16 | 1.019 | 0.10765 | -0.065 | 9.464
16.5 | 1.052 | 0.10752 | -0.069 | 9.782
17 | 1.082 | 0.10857 | -0.071 | 9.964
17.5 | 1.106 | 0.11575 | -0.071 | 9.553
18 | 1.121 | 0.13097 | -0.068 | 8.556
18.5 | 1.144 | 0.13859 | -0.069 | 8.257
19 | 1.165 | 0.15617 | -0.068 | 7.461
19.5 | 1.191 | 0.14545 | -0.069 | 8.191
20 | 1.216 | 0.15935 | -0.07 | 7.63

## 112. Re 10M Mach 0.50 (2)
BIGFOIL.COM POLAR EXPORT
dga1138
D.G.A. 1138 |  |  |  | Cl Max: | 1.2116 | at alpha= | 7 | deg
XFOIL ncrit=9 |  |  |  | L/D Max: | 128.115 | at alpha= | 4 | deg
Re: | 10000000 |  |  | Cd Min: | 0.26901 | at alpha= | -20 | deg
Mach: | 0.5 |  |  | Cl=0 at alpha= | -3.0029 | deg
|  |  |  | @ Cl=0.1, Cd= | 0.0062482
|  |  |  | @ Cl=0.4, Cd= | 0.0067884
|  |  |  | @ Cl=0.6, Cd= | 0.007068
alpha (deg) | Cl | Cd | Cm | Cl/Cd
-20 | -0.8123 | 0.26901 | 0.0632 | -3.0196
-19.5 | -0.7897 | 0.2605 | 0.0582 | -3.0315
-19 | -0.7683 | 0.25163 | 0.0531 | -3.0533
-18.5 | -0.7467 | 0.24292 | 0.0482 | -3.0739
-18 | -0.7255 | 0.23414 | 0.0433 | -3.0986
-17.5 | -0.705 | 0.22505 | 0.0386 | -3.1326
-16.5 | -0.6657 | 0.20732 | 0.0295 | -3.211
-16 | -0.645 | 0.19971 | 0.0254 | -3.2297
-15.5 | -0.6253 | 0.19181 | 0.0213 | -3.26
-15 | -0.6074 | 0.18341 | 0.0173 | -3.3117
-14.5 | -0.591 | 0.17472 | 0.0134 | -3.3826
-14 | -0.5765 | 0.16561 | 0.0095 | -3.4811
-13.5 | -0.566 | 0.15587 | 0.0056 | -3.6312
-13 | -0.5531 | 0.14741 | 0.0021 | -3.7521
-12.5 | -0.5438 | 0.13845 | -0.0016 | -3.9278
-12 | -0.5322 | 0.1304 | -0.0049 | -4.0813
-11.5 | -0.5257 | 0.12145 | -0.0085 | -4.3285
-11 | -0.522 | 0.11224 | -0.0124 | -4.6507
-10.5 | -0.523 | 0.10249 | -0.0167 | -5.1029
-10 | -0.5232 | 0.09315 | -0.0215 | -5.6167
-9.5 | -0.5283 | 0.08275 | -0.0283 | -6.3843
-9 | -0.5304 | 0.07407 | -0.0338 | -7.1608
-8.5 | -0.5343 | 0.06502 | -0.0424 | -8.2175
-8 | -0.5231 | 0.05353 | -0.0562 | -9.7721
-7.5 | -0.5077 | 0.04026 | -0.0685 | -12.6105
-7 | -0.4919 | 0.02514 | -0.0757 | -19.5664
-6.5 | -0.4744 | 0.01311 | -0.0751 | -36.1861
-6 | -0.4256 | 0.00719 | -0.0717 | -59.1933
-5.5 | -0.3517 | 0.00643 | -0.0693 | -54.6967
-5 | -0.278 | 0.00627 | -0.0676 | -44.3381
-4.5 | -0.2095 | 0.00646 | -0.0659 | -32.4303
-4 | -0.1386 | 0.00637 | -0.065 | -21.7582
-3.5 | -0.0685 | 0.00632 | -0.0644 | -10.8386
-3 | 0.0004 | 0.00625 | -0.064 | 0.064
-2.5 | 0.0683 | 0.00616 | -0.0637 | 11.0877
-2 | 0.133 | 0.00634 | -0.0631 | 20.9779
-1.5 | 0.1963 | 0.00673 | -0.0624 | 29.1679
-1 | 0.263 | 0.00672 | -0.0623 | 39.1369
0.5 | 0.4634 | 0.00682 | -0.0623 | 67.9472
1 | 0.5298 | 0.00682 | -0.0621 | 77.6833
1.5 | 0.5947 | 0.00706 | -0.0616 | 84.2351
2 | 0.6613 | 0.00716 | -0.0613 | 92.3603
2.5 | 0.7252 | 0.00764 | -0.0602 | 94.9215
3 | 0.7917 | 0.00781 | -0.0594 | 101.37
3.5 | 0.8451 | 0.00677 | -0.0558 | 124.8301
4 | 0.9173 | 0.00716 | -0.0554 | 128.1145
5 | 1.0755 | 0.00844 | -0.056 | 127.4289
5.5 | 1.1365 | 0.00959 | -0.0516 | 118.5089
6 | 1.1758 | 0.01242 | -0.0431 | 94.6699
6.5 | 1.2031 | 0.01674 | -0.0332 | 71.8698
7 | 1.2116 | 0.02253 | -0.0225 | 53.7772
7.5 | 1.19 | 0.02873 | -0.0105 | 41.4201
8 | 1.1518 | 0.03555 | -0.0015 | 32.3994
8.5 | 1.1126 | 0.04528 | -0.0014 | 24.5716
9 | 1.0768 | 0.05933 | -0.0114 | 18.1493
9.5 | 1.0469 | 0.07686 | -0.0236 | 13.6209
10 | 1.0162 | 0.09169 | -0.0314 | 11.083
10.5 | 0.989 | 0.10548 | -0.038 | 9.3762
11 | 0.9671 | 0.11883 | -0.0444 | 8.1385
11.5 | 0.9514 | 0.13192 | -0.0505 | 7.2119
12 | 0.942 | 0.14467 | -0.0566 | 6.5114

## 113. Re 12M Mach 0.00 (1)
BIGFOIL.COM POLAR EXPORT
dga1138
D.G.A. 1138 |  |  |  | Cl Max: | 1.195 | at alpha= | 10 | deg
JavaFoil+Calcfoil stall+Eppler ext transition |  |  |  | L/D Max: | 86.382 | at alpha= | 8 | deg
Re: | 12000000 |  |  | Cd Min: | 0.01054 | at alpha= | -4.5 | deg
Mach: | 0 |  |  | Cl=0 at alpha= | -3.1607 | deg
|  |  |  | @ Cl=0.1, Cd= | 0.010644
|  |  |  | @ Cl=0.4, Cd= | 0.011187
|  |  |  | @ Cl=0.6, Cd= | 0.011894
alpha (deg) | Cl | Cd | Cm | Cl/Cd
-15.5 | -0.526 | 0.11566 | -0.011 | -4.545
-15 | -0.542 | 0.10889 | -0.012 | -4.978
-14.5 | -0.556 | 0.10263 | -0.012 | -5.422
-14 | -0.568 | 0.09768 | -0.013 | -5.817
-13.5 | -0.578 | 0.09299 | -0.013 | -6.212
-13 | -0.584 | 0.08678 | -0.014 | -6.727
-12.5 | -0.587 | 0.08177 | -0.015 | -7.173
-12 | -0.585 | 0.07697 | -0.016 | -7.602
-11.5 | -0.58 | 0.07159 | -0.016 | -8.1
-11 | -0.594 | 0.05038 | -0.023 | -11.781
-10.5 | -0.679 | 0.01248 | -0.032 | -54.417
-10 | -0.656 | 0.01159 | -0.033 | -56.612
-9.5 | -0.627 | 0.01132 | -0.034 | -55.389
-9 | -0.593 | 0.01185 | -0.035 | -50.077
-8.5 | -0.553 | 0.01131 | -0.036 | -48.921
-8 | -0.507 | 0.01111 | -0.037 | -45.67
-7.5 | -0.46 | 0.01131 | -0.038 | -40.633
-7 | -0.41 | 0.01135 | -0.039 | -36.158
-6.5 | -0.36 | 0.01118 | -0.04 | -32.179
-6 | -0.308 | 0.01111 | -0.041 | -27.737
-5.5 | -0.256 | 0.01104 | -0.042 | -23.153
-5 | -0.202 | 0.01098 | -0.043 | -18.41
-4.5 | -0.148 | 0.01054 | -0.044 | -14.039
-4 | -0.093 | 0.01079 | -0.045 | -8.639
-3.5 | -0.038 | 0.01074 | -0.046 | -3.538
-3 | 0.018 | 0.01074 | -0.047 | 1.639
-2.5 | 0.073 | 0.01063 | -0.048 | 6.913
-2 | 0.13 | 0.01066 | -0.05 | 12.158
-1.5 | 0.186 | 0.01153 | -0.051 | 16.121
-1 | 0.242 | 0.01149 | -0.052 | 21.076
-0.5 | 0.298 | 0.01161 | -0.053 | 25.692
0 | 0.357 | 0.01174 | -0.054 | 30.356
0.5 | 0.413 | 0.01102 | -0.055 | 37.488
1 | 0.469 | 0.01161 | -0.056 | 40.421
1.5 | 0.526 | 0.01189 | -0.057 | 44.189
2 | 0.582 | 0.01209 | -0.058 | 48.098
2.5 | 0.638 | 0.01148 | -0.059 | 55.531
3 | 0.693 | 0.01161 | -0.06 | 59.721
3.5 | 0.749 | 0.01202 | -0.061 | 62.345
4 | 0.804 | 0.01173 | -0.062 | 68.526
4.5 | 0.858 | 0.01194 | -0.063 | 71.897
5 | 0.912 | 0.01211 | -0.064 | 75.278
5.5 | 0.963 | 0.01284 | -0.065 | 74.95
6 | 1.009 | 0.013 | -0.066 | 77.662
6.5 | 1.052 | 0.01232 | -0.067 | 85.398
7 | 1.091 | 0.0141 | -0.068 | 77.34
7.5 | 1.124 | 0.01304 | -0.068 | 86.226
8 | 1.152 | 0.01333 | -0.069 | 86.382
8.5 | 1.173 | 0.01379 | -0.07 | 85.063
9 | 1.187 | 0.01425 | -0.071 | 83.309
9.5 | 1.194 | 0.01472 | -0.072 | 81.128
10 | 1.195 | 0.01529 | -0.073 | 78.135
10.5 | 1.188 | 0.01615 | -0.074 | 73.535
11 | 1.174 | 0.01936 | -0.075 | 60.645
11.5 | 1.155 | 0.02039 | -0.076 | 56.62
12 | 1.13 | 0.01859 | -0.077 | 60.766
12.5 | 1.069 | 0.02335 | -0.075 | 45.78
13 | 1.016 | 0.02747 | -0.074 | 36.983
13.5 | 0.922 | 0.04608 | -0.068 | 20.005
14 | 0.864 | 0.05937 | -0.065 | 14.559
14.5 | 0.787 | 0.09064 | -0.055 | 8.681
15 | 0.75 | 0.0991 | -0.054 | 7.563

## 114. Re 12M Mach 0.00 (2)
BIGFOIL.COM POLAR EXPORT
dga1138
D.G.A. 1138 |  |  |  | Cl Max: | 1.9382 | at alpha= | 18.5 | deg
XFOIL ncrit=9 |  |  |  | L/D Max: | 134.286 | at alpha= | 8 | deg
Re: | 12000000 |  |  | Cd Min: | 0.23597 | at alpha= | -20 | deg
Mach: | 0 |  |  | Cl=0 at alpha= | -3.0272 | deg
|  |  |  | @ Cl=0.1, Cd= | 0.0060306
|  |  |  | @ Cl=0.4, Cd= | 0.0064959
|  |  |  | @ Cl=0.6, Cd= | 0.006574
alpha (deg) | Cl | Cd | Cm | Cl/Cd
-20 | -0.748 | 0.23597 | 0.0522 | -3.1699
-19.5 | -0.7317 | 0.22983 | 0.0483 | -3.1837
-19 | -0.7278 | 0.21538 | 0.0427 | -3.3791
-18 | -1.469 | 0.03382 | -0.0653 | -43.4358
-17.5 | -1.4667 | 0.02855 | -0.0629 | -51.373
-17 | -1.4436 | 0.02519 | -0.0609 | -57.3085
-16.5 | -1.4116 | 0.02266 | -0.0592 | -62.2948
-16 | -1.3744 | 0.02063 | -0.0578 | -66.6214
-15.5 | -1.334 | 0.01896 | -0.0564 | -70.3586
-15 | -1.2926 | 0.01751 | -0.0549 | -73.8207
-14.5 | -1.2501 | 0.01622 | -0.0533 | -77.0715
-14 | -1.2043 | 0.01514 | -0.0522 | -79.5443
-13.5 | -1.1518 | 0.01395 | -0.0525 | -82.5663
-13 | -1.0976 | 0.01298 | -0.053 | -84.5609
-12.5 | -1.0424 | 0.01203 | -0.0537 | -86.65
-12 | -0.9872 | 0.01102 | -0.0543 | -89.5826
-11.5 | -0.9333 | 0.01 | -0.0545 | -93.33
-10.5 | -0.8324 | 0.00877 | -0.0527 | -94.9145
-10 | -0.7786 | 0.00838 | -0.0525 | -92.9117
-9.5 | -0.7238 | 0.00799 | -0.0525 | -90.5882
-9 | -0.6691 | 0.00748 | -0.0524 | -89.4519
-8.5 | -0.6141 | 0.00703 | -0.0524 | -87.3542
-8 | -0.5582 | 0.00671 | -0.0525 | -83.1893
-7.5 | -0.5027 | 0.00635 | -0.0525 | -79.1654
-7 | -0.4474 | 0.00613 | -0.0525 | -72.9853
-6.5 | -0.3918 | 0.00591 | -0.0525 | -66.2944
-6 | -0.3353 | 0.00574 | -0.0527 | -58.4146
-5.5 | -0.2787 | 0.00561 | -0.0529 | -49.6791
-5 | -0.222 | 0.00551 | -0.053 | -40.2904
-4.5 | -0.1673 | 0.00586 | -0.053 | -28.5495
-4 | -0.1106 | 0.00588 | -0.0532 | -18.8095
-3.5 | -0.0538 | 0.00589 | -0.0534 | -9.1341
-3 | 0.0031 | 0.00584 | -0.0537 | 0.53082
-1.5 | 0.1709 | 0.00617 | -0.0539 | 27.6985
-1 | 0.2264 | 0.00644 | -0.0539 | 35.1553
-0.5 | 0.2832 | 0.00647 | -0.0541 | 43.7713
0 | 0.3399 | 0.00648 | -0.0543 | 52.4537
0.5 | 0.3967 | 0.0065 | -0.0545 | 61.0308
1 | 0.453 | 0.00643 | -0.0547 | 70.451
1.5 | 0.5083 | 0.00662 | -0.0547 | 76.7825
2 | 0.5641 | 0.00672 | -0.0548 | 83.9435
3.5 | 0.719 | 0.00609 | -0.0528 | 118.0624
4 | 0.7727 | 0.00631 | -0.0523 | 122.4564
4.5 | 0.8334 | 0.00658 | -0.0536 | 126.6565
5.5 | 0.9566 | 0.0072 | -0.0567 | 132.8611
6 | 1.0066 | 0.0075 | -0.0556 | 134.2133
6.5 | 1.0571 | 0.0079 | -0.0546 | 133.8101
7.5 | 1.1604 | 0.00865 | -0.0533 | 134.1503
8 | 1.2126 | 0.00903 | -0.0528 | 134.2857
8.5 | 1.2644 | 0.00944 | -0.0523 | 133.9407
9 | 1.3151 | 0.00997 | -0.0517 | 131.9057
9.5 | 1.3646 | 0.01063 | -0.0508 | 128.3725
10 | 1.4127 | 0.01144 | -0.0497 | 123.4878
10.5 | 1.4604 | 0.01221 | -0.0486 | 119.6069
11 | 1.508 | 0.01291 | -0.0475 | 116.8087
11.5 | 1.5548 | 0.01364 | -0.0464 | 113.9883
12 | 1.6006 | 0.01439 | -0.0451 | 111.23
12.5 | 1.6454 | 0.01516 | -0.0437 | 108.5356
13 | 1.6889 | 0.01597 | -0.0421 | 105.7545
13.5 | 1.7307 | 0.01682 | -0.0404 | 102.8954
14 | 1.7708 | 0.01772 | -0.0383 | 99.9323
14.5 | 1.808 | 0.01873 | -0.0359 | 96.5296
15 | 1.8424 | 0.01974 | -0.033 | 93.3333
15.5 | 1.8698 | 0.02088 | -0.029 | 89.5498
16 | 1.8866 | 0.0222 | -0.0233 | 84.982
16.5 | 1.9037 | 0.0238 | -0.0184 | 79.9874
17 | 1.9179 | 0.02579 | -0.014 | 74.366
17.5 | 1.9286 | 0.02829 | -0.01 | 68.1725
18 | 1.9363 | 0.0313 | -0.0067 | 61.8626
18.5 | 1.9382 | 0.03516 | -0.0039 | 55.1251
19 | 1.9329 | 0.04022 | -0.0022 | 48.0582
19.5 | 1.9175 | 0.04696 | -0.0017 | 40.8326
20 | 1.8924 | 0.05593 | -0.0034 | 33.8352

## 115. Re 12M Mach 0.10 (1)
BIGFOIL.COM POLAR EXPORT
dga1138
D.G.A. 1138 |  |  |  | Cl Max: | 1.189 | at alpha= | 9.5 | deg
JavaFoil+Calcfoil stall+Eppler ext transition |  |  |  | L/D Max: | 85.782 | at alpha= | 8 | deg
Re: | 12000000 |  |  | Cd Min: | 0.01064 | at alpha= | -2.5 | deg
Mach: | 0.1 |  |  | Cl=0 at alpha= | -3.1607 | deg
|  |  |  | @ Cl=0.1, Cd= | 0.010668
|  |  |  | @ Cl=0.4, Cd= | 0.011217
|  |  |  | @ Cl=0.6, Cd= | 0.011954
alpha (deg) | Cl | Cd | Cm | Cl/Cd
-15.5 | -0.495 | 0.1174 | -0.011 | -4.217
-15 | -0.515 | 0.11125 | -0.012 | -4.626
-14.5 | -0.532 | 0.10427 | -0.012 | -5.106
-14 | -0.548 | 0.09794 | -0.013 | -5.593
-13.5 | -0.56 | 0.09317 | -0.013 | -6.013
-13 | -0.57 | 0.08833 | -0.014 | -6.449
-12.5 | -0.575 | 0.08296 | -0.015 | -6.934
-12 | -0.577 | 0.07776 | -0.016 | -7.414
-11.5 | -0.574 | 0.07236 | -0.016 | -7.927
-11 | -0.566 | 0.06747 | -0.017 | -8.383
-10.5 | -0.676 | 0.01236 | -0.032 | -54.708
-10 | -0.655 | 0.01162 | -0.033 | -56.345
-9.5 | -0.627 | 0.01138 | -0.034 | -55.121
-9 | -0.594 | 0.01191 | -0.035 | -49.862
-8.5 | -0.555 | 0.01171 | -0.036 | -47.374
-8 | -0.509 | 0.01116 | -0.037 | -45.6
-7.5 | -0.461 | 0.01133 | -0.038 | -40.711
-7 | -0.412 | 0.01133 | -0.039 | -36.369
-6.5 | -0.361 | 0.0112 | -0.04 | -32.272
-6 | -0.31 | 0.01117 | -0.041 | -27.722
-5.5 | -0.257 | 0.01093 | -0.042 | -23.493
-5 | -0.203 | 0.01089 | -0.043 | -18.65
-4.5 | -0.149 | 0.01089 | -0.044 | -13.65
-4 | -0.094 | 0.01081 | -0.046 | -8.666
-3.5 | -0.038 | 0.01075 | -0.047 | -3.551
-3 | 0.018 | 0.01073 | -0.048 | 1.649
-2.5 | 0.074 | 0.01064 | -0.049 | 6.939
-2 | 0.13 | 0.0107 | -0.05 | 12.174
-1.5 | 0.187 | 0.01154 | -0.051 | 16.181
-1 | 0.243 | 0.01151 | -0.052 | 21.139
-0.5 | 0.3 | 0.0116 | -0.053 | 25.844
0 | 0.358 | 0.01174 | -0.054 | 30.529
0.5 | 0.415 | 0.01103 | -0.055 | 37.639
1 | 0.472 | 0.01163 | -0.056 | 40.56
1.5 | 0.528 | 0.01191 | -0.057 | 44.334
2 | 0.585 | 0.01212 | -0.058 | 48.242
2.5 | 0.641 | 0.0115 | -0.059 | 55.716
3 | 0.697 | 0.01165 | -0.06 | 59.825
3.5 | 0.753 | 0.01189 | -0.061 | 63.316
4 | 0.808 | 0.01171 | -0.062 | 68.977
4.5 | 0.862 | 0.01197 | -0.063 | 72.025
5 | 0.916 | 0.01215 | -0.064 | 75.396
5.5 | 0.967 | 0.01289 | -0.065 | 75.023
6 | 1.014 | 0.01305 | -0.066 | 77.702
6.5 | 1.056 | 0.01375 | -0.067 | 76.834
7 | 1.094 | 0.01417 | -0.068 | 77.213
7.5 | 1.127 | 0.01462 | -0.069 | 77.102
8 | 1.153 | 0.01344 | -0.07 | 85.782
8.5 | 1.173 | 0.01401 | -0.071 | 83.719
9 | 1.185 | 0.01437 | -0.072 | 82.461
9.5 | 1.189 | 0.01485 | -0.073 | 80.075
10 | 1.186 | 0.01543 | -0.074 | 76.877
10.5 | 1.176 | 0.01631 | -0.074 | 72.062
11 | 1.158 | 0.01966 | -0.075 | 58.895
11.5 | 1.133 | 0.02088 | -0.076 | 54.26
12 | 1.079 | 0.02201 | -0.075 | 49.028
12.5 | 1.029 | 0.02493 | -0.075 | 41.259
13 | 0.952 | 0.03479 | -0.072 | 27.347
13.5 | 0.846 | 0.06467 | -0.062 | 13.087
14 | 0.792 | 0.07801 | -0.059 | 10.153
14.5 | 0.738 | 0.09559 | -0.054 | 7.718

## 116. Re 12M Mach 0.10 (2)
BIGFOIL.COM POLAR EXPORT
dga1138
D.G.A. 1138 |  |  |  | Cl Max: | 1.9021 | at alpha= | 17.5 | deg
XFOIL ncrit=9 |  |  |  | L/D Max: | 134.176 | at alpha= | 8 | deg
Re: | 12000000 |  |  | Cd Min: | 0.2367 | at alpha= | -20 | deg
Mach: | 0.1 |  |  | Cl=0 at alpha= | -3.0271 | deg
|  |  |  | @ Cl=0.1, Cd= | 0.0059165
|  |  |  | @ Cl=0.4, Cd= | 0.0065014
|  |  |  | @ Cl=0.6, Cd= | 0.006759
alpha (deg) | Cl | Cd | Cm | Cl/Cd
-20 | -0.7498 | 0.2367 | 0.0525 | -3.1677
-19.5 | -0.7333 | 0.23048 | 0.0486 | -3.1816
-18.5 | -0.7185 | 0.20691 | 0.0384 | -3.4725
-18 | -0.7159 | 0.1948 | 0.033 | -3.6751
-17.5 | -0.7034 | 0.18788 | 0.0294 | -3.7439
-17 | -0.7024 | 0.17675 | 0.0243 | -3.974
-16 | -1.3039 | 0.0331 | -0.0657 | -39.3927
-15.5 | -1.3303 | 0.02275 | -0.0615 | -58.4747
-15 | -1.2955 | 0.02019 | -0.0594 | -64.1654
-14.5 | -1.257 | 0.01819 | -0.0572 | -69.1039
-14 | -1.2142 | 0.01671 | -0.0553 | -72.6631
-13.5 | -1.1624 | 0.01512 | -0.0553 | -76.8783
-13 | -1.1082 | 0.01391 | -0.0555 | -79.6693
-12.5 | -1.0527 | 0.01276 | -0.0559 | -82.5
-12 | -0.9966 | 0.0117 | -0.0563 | -85.1795
-11.5 | -0.9419 | 0.01059 | -0.0564 | -88.9424
-10.5 | -0.8406 | 0.00901 | -0.0541 | -93.2963
-10 | -0.7862 | 0.00853 | -0.0537 | -92.1688
-9.5 | -0.7307 | 0.00812 | -0.0536 | -89.9877
-9 | -0.6751 | 0.00763 | -0.0534 | -88.4797
-8.5 | -0.6195 | 0.00712 | -0.0533 | -87.0084
-8 | -0.563 | 0.00678 | -0.0532 | -83.0383
-7.5 | -0.5069 | 0.00641 | -0.0532 | -79.0796
-7 | -0.451 | 0.0062 | -0.0531 | -72.7419
-6.5 | -0.3948 | 0.00596 | -0.0531 | -66.2416
-6 | -0.3379 | 0.00576 | -0.0532 | -58.6632
-5.5 | -0.2808 | 0.00563 | -0.0533 | -49.8757
-5 | -0.2237 | 0.00552 | -0.0534 | -40.5254
-4.5 | -0.1686 | 0.00587 | -0.0534 | -28.7223
-4 | -0.1114 | 0.00589 | -0.0536 | -18.9134
-3.5 | -0.0542 | 0.0059 | -0.0538 | -9.1864
-3 | 0.0031 | 0.00584 | -0.054 | 0.53082
-2.5 | 0.0601 | 0.00581 | -0.0542 | 10.3442
-2 | 0.1163 | 0.00596 | -0.0542 | 19.5134
-1.5 | 0.1718 | 0.00618 | -0.0542 | 27.7994
-1 | 0.2276 | 0.00645 | -0.0542 | 35.2868
-0.5 | 0.2847 | 0.00647 | -0.0544 | 44.0031
0 | 0.3418 | 0.00648 | -0.0546 | 52.7469
0.5 | 0.3988 | 0.0065 | -0.0548 | 61.3538
1.5 | 0.5111 | 0.00663 | -0.0549 | 77.089
2 | 0.5673 | 0.00673 | -0.055 | 84.2942
2.5 | 0.6237 | 0.00678 | -0.0551 | 91.9912
3 | 0.6775 | 0.00724 | -0.0548 | 93.5773
3.5 | 0.723 | 0.00611 | -0.0529 | 118.3306
4 | 0.7773 | 0.00632 | -0.0524 | 122.9905
4.5 | 0.8383 | 0.0066 | -0.0537 | 127.0152
5 | 0.9016 | 0.00694 | -0.0555 | 129.9135
5.5 | 0.9627 | 0.00723 | -0.0568 | 133.1535
6 | 1.013 | 0.00755 | -0.0556 | 134.1722
6.5 | 1.0639 | 0.00797 | -0.0545 | 133.4881
7 | 1.1156 | 0.00835 | -0.0536 | 133.6048
7.5 | 1.1683 | 0.00871 | -0.053 | 134.1332
8 | 1.221 | 0.0091 | -0.0524 | 134.1758
8.5 | 1.2732 | 0.00955 | -0.0518 | 133.3194
9 | 1.3241 | 0.01016 | -0.0509 | 130.3248
9.5 | 1.374 | 0.01086 | -0.0499 | 126.5193
10 | 1.4218 | 0.01179 | -0.0484 | 120.5937
10.5 | 1.4706 | 0.01252 | -0.0473 | 117.4601
11 | 1.5186 | 0.01327 | -0.046 | 114.4386
11.5 | 1.5657 | 0.01405 | -0.0446 | 111.4377
12 | 1.6117 | 0.01487 | -0.0431 | 108.386
12.5 | 1.6567 | 0.01569 | -0.0414 | 105.5895
13 | 1.7002 | 0.01657 | -0.0395 | 102.6071
13.5 | 1.7418 | 0.01751 | -0.0373 | 99.4746
14 | 1.7812 | 0.01851 | -0.0348 | 96.2291
14.5 | 1.8166 | 0.01965 | -0.0317 | 92.4478
15 | 1.847 | 0.02081 | -0.0278 | 88.7554
15.5 | 1.8645 | 0.0222 | -0.0218 | 83.9865
16 | 1.8804 | 0.02392 | -0.0164 | 78.612
16.5 | 1.893 | 0.02611 | -0.0114 | 72.501
17 | 1.9008 | 0.02896 | -0.007 | 65.6354
17.5 | 1.9021 | 0.0327 | -0.0033 | 58.1682
18 | 1.8949 | 0.03773 | -0.0006 | 50.2226
18.5 | 1.8698 | 0.04546 | 0.0004 | 41.1307
19 | 1.83 | 0.05647 | -0.0019 | 32.4066
19.5 | 1.7855 | 0.07042 | -0.0082 | 25.355
20 | 1.7261 | 0.08716 | -0.0162 | 19.8038

## 117. Re 12M Mach 0.25 (1)
BIGFOIL.COM POLAR EXPORT
dga1138
D.G.A. 1138 |  |  |  | Cl Max: | 1.163 | at alpha= | 8.5 | deg
JavaFoil+Calcfoil stall+Eppler ext transition |  |  |  | L/D Max: | 85.09 | at alpha= | 7.5 | deg
Re: | 12000000 |  |  | Cd Min: | 0.01036 | at alpha= | -4 | deg
Mach: | 0.25 |  |  | Cl=0 at alpha= | -3.1579 | deg
|  |  |  | @ Cl=0.1, Cd= | 0.010655
|  |  |  | @ Cl=0.4, Cd= | 0.011018
|  |  |  | @ Cl=0.6, Cd= | 0.08829
alpha (deg) | Cl | Cd | Cm | Cl/Cd
-15 | -0.257 | 0.13012 | -0.011 | -1.972
-14.5 | -0.311 | 0.12249 | -0.012 | -2.541
-14 | -0.361 | 0.11282 | -0.012 | -3.198
-13.5 | -0.405 | 0.10362 | -0.013 | -3.909
-13 | -0.444 | 0.09586 | -0.014 | -4.63
-12.5 | -0.476 | 0.08925 | -0.014 | -5.336
-12 | -0.501 | 0.08378 | -0.015 | -5.981
-11.5 | -0.519 | 0.07678 | -0.016 | -6.754
-11 | -0.528 | 0.07089 | -0.017 | -7.445
-10.5 | -0.529 | 0.06587 | -0.018 | -8.029
-10 | -0.639 | 0.01231 | -0.034 | -51.929
-9.5 | -0.622 | 0.01172 | -0.035 | -53.027
-9 | -0.595 | 0.01202 | -0.036 | -49.534
-8.5 | -0.56 | 0.01194 | -0.037 | -46.921
-8 | -0.516 | 0.01117 | -0.038 | -46.149
-7.5 | -0.469 | 0.01145 | -0.039 | -40.916
-7 | -0.42 | 0.01134 | -0.04 | -36.99
-6.5 | -0.369 | 0.01123 | -0.041 | -32.852
-6 | -0.316 | 0.01119 | -0.042 | -28.295
-5.5 | -0.263 | 0.01098 | -0.044 | -23.93
-5 | -0.208 | 0.01094 | -0.045 | -19.024
-4.5 | -0.152 | 0.01088 | -0.046 | -14.016
-4 | -0.096 | 0.01036 | -0.047 | -9.282
-3.5 | -0.039 | 0.01076 | -0.048 | -3.645
-3 | 0.018 | 0.01071 | -0.049 | 1.697
-2.5 | 0.076 | 0.01068 | -0.05 | 7.105
-2 | 0.134 | 0.01062 | -0.051 | 12.602
-1.5 | 0.192 | 0.01154 | -0.052 | 16.625
-1 | 0.25 | 0.01156 | -0.053 | 21.627
-0.5 | 0.308 | 0.01161 | -0.054 | 26.54
0 | 0.368 | 0.01099 | -0.055 | 33.511
0.5 | 0.426 | 0.01104 | -0.056 | 38.61
1 | 0.485 | 0.0117 | -0.058 | 41.434
1.5 | 0.543 | 0.01211 | -0.059 | 44.822
2 | 0.601 | 0.01221 | -0.06 | 49.203
2.5 | 0.658 | 0.0116 | -0.061 | 56.743
3 | 0.716 | 0.01191 | -0.062 | 60.107
3.5 | 0.773 | 0.01212 | -0.063 | 63.813
4 | 0.83 | 0.01188 | -0.064 | 69.833
4.5 | 0.885 | 0.01211 | -0.065 | 73.098
5 | 0.94 | 0.01215 | -0.066 | 77.42
5.5 | 0.992 | 0.0132 | -0.067 | 75.14
6 | 1.038 | 0.01329 | -0.068 | 78.09
6.5 | 1.078 | 0.01381 | -0.069 | 78.093
7 | 1.113 | 0.0146 | -0.07 | 76.206
7.5 | 1.139 | 0.01339 | -0.071 | 85.09
8 | 1.157 | 0.01574 | -0.072 | 73.479
8.5 | 1.163 | 0.01639 | -0.073 | 70.985
9 | 1.158 | 0.01493 | -0.074 | 77.595
9.5 | 1.141 | 0.01558 | -0.075 | 73.201
10 | 1.11 | 0.01639 | -0.076 | 67.722
10.5 | 1.066 | 0.01818 | -0.076 | 58.635
11 | 0.967 | 0.02489 | -0.074 | 38.857
11.5 | 0.8 | 0.05966 | -0.059 | 13.413
12 | 0.716 | 0.07319 | -0.054 | 9.78
12.5 | 0.642 | 0.07899 | -0.054 | 8.129
13 | 0.565 | 0.08155 | -0.055 | 6.93
13.5 | 0.48 | 0.08829 | -0.055 | 5.432

## 118. Re 12M Mach 0.25 (2)
BIGFOIL.COM POLAR EXPORT
dga1138
D.G.A. 1138 |  |  |  | Cl Max: | 1.6046 | at alpha= | 12 | deg
XFOIL ncrit=9 |  |  |  | L/D Max: | 134.326 | at alpha= | 5.5 | deg
Re: | 12000000 |  |  | Cd Min: | 0.1729 | at alpha= | -16 | deg
Mach: | 0.25 |  |  | Cl=0 at alpha= | -3.0219 | deg
|  |  |  | @ Cl=0.1, Cd= | 0.00596
|  |  |  | @ Cl=0.4, Cd= | 0.0065226
|  |  |  | @ Cl=0.6, Cd= | 0.0067931
alpha (deg) | Cl | Cd | Cm | Cl/Cd
-16 | -0.6596 | 0.1729 | 0.0201 | -3.8149
-15.5 | -0.6495 | 0.16506 | 0.0165 | -3.9349
-15 | -0.6548 | 0.15279 | 0.0114 | -4.2856
-14.5 | -0.6708 | 0.13871 | 0.0052 | -4.836
-14 | -0.6663 | 0.13045 | 0.0015 | -5.1077
-13.5 | -0.6634 | 0.12194 | -0.0024 | -5.4404
-13 | -0.6941 | 0.10668 | -0.0102 | -6.5064
-12.5 | -0.6989 | 0.09726 | -0.0152 | -7.1859
-12 | -0.7097 | 0.08701 | -0.0213 | -8.1565
-11 | -0.91 | 0.01743 | -0.0674 | -52.2088
-10 | -0.8275 | 0.01021 | -0.0616 | -81.048
-9.5 | -0.7696 | 0.00913 | -0.0603 | -84.2935
-9 | -0.7101 | 0.00841 | -0.0593 | -84.4352
-8.5 | -0.65 | 0.00786 | -0.0586 | -82.6972
-8 | -0.5905 | 0.00721 | -0.0578 | -81.9001
-7.5 | -0.5306 | 0.00678 | -0.0573 | -78.2596
-7 | -0.4717 | 0.00646 | -0.0566 | -73.0186
-6.5 | -0.4124 | 0.00616 | -0.0562 | -66.9481
-6 | -0.3527 | 0.00587 | -0.056 | -60.0852
-5.5 | -0.2927 | 0.00573 | -0.0559 | -51.082
-5 | -0.2331 | 0.00559 | -0.0558 | -41.6995
-4.5 | -0.1757 | 0.00592 | -0.0555 | -29.6791
-4 | -0.1162 | 0.00592 | -0.0555 | -19.6284
-3.5 | -0.0567 | 0.00593 | -0.0556 | -9.5616
-3 | 0.0026 | 0.00587 | -0.0558 | 0.44293
-2.5 | 0.0616 | 0.00584 | -0.0559 | 10.5479
-2 | 0.1192 | 0.00602 | -0.0558 | 19.8007
-1.5 | 0.1757 | 0.00639 | -0.0556 | 27.4961
-1 | 0.2343 | 0.00646 | -0.0557 | 36.2693
-0.5 | 0.2931 | 0.00649 | -0.0559 | 45.1618
0 | 0.3521 | 0.00649 | -0.0561 | 54.2527
0.5 | 0.4108 | 0.00653 | -0.0562 | 62.9096
1 | 0.4694 | 0.00646 | -0.0564 | 72.6625
1.5 | 0.5266 | 0.00669 | -0.0563 | 78.7145
2 | 0.5847 | 0.00678 | -0.0563 | 86.2389
2.5 | 0.6432 | 0.00683 | -0.0563 | 94.1728
3 | 0.6988 | 0.00731 | -0.0558 | 95.5951
3.5 | 0.7457 | 0.00619 | -0.0537 | 120.4685
4 | 0.8023 | 0.00641 | -0.0531 | 125.1638
4.5 | 0.8657 | 0.00674 | -0.0541 | 128.4421
5 | 0.9321 | 0.00708 | -0.0558 | 131.6525
5.5 | 0.9967 | 0.00742 | -0.057 | 134.3261
6 | 1.049 | 0.00783 | -0.0552 | 133.9719
6.5 | 1.1021 | 0.0083 | -0.0536 | 132.7831
7 | 1.1568 | 0.00868 | -0.0523 | 133.2719
7.5 | 1.2121 | 0.00912 | -0.0511 | 132.9057
8 | 1.2672 | 0.00968 | -0.0497 | 130.9091
8.5 | 1.3214 | 0.01039 | -0.0481 | 127.18
9 | 1.3735 | 0.01137 | -0.046 | 120.8004
9.5 | 1.4207 | 0.01287 | -0.0431 | 110.3885
10 | 1.4692 | 0.01414 | -0.0403 | 103.9038
10.5 | 1.5169 | 0.01542 | -0.0374 | 98.3722
11 | 1.5594 | 0.01709 | -0.0337 | 91.2463
11.5 | 1.5927 | 0.0194 | -0.0287 | 82.0979
12 | 1.6046 | 0.02294 | -0.0211 | 69.9477
12.5 | 1.5848 | 0.02703 | -0.0097 | 58.6312
13 | 1.551 | 0.03303 | -0.0011 | 46.9573
13.5 | 1.5114 | 0.04148 | 0.0022 | 36.4368
14 | 1.4738 | 0.05232 | -0.0002 | 28.169
14.5 | 1.4381 | 0.06648 | -0.0085 | 21.6321
15 | 1.4061 | 0.08091 | -0.0168 | 17.3786
15.5 | 1.3722 | 0.09652 | -0.025 | 14.2167
16 | 1.3353 | 0.11221 | -0.0322 | 11.9
16.5 | 1.2961 | 0.12784 | -0.0402 | 10.1385
17 | 1.2584 | 0.14354 | -0.0488 | 8.7669

## 119. Re 12M Mach 0.50 (1)
BIGFOIL.COM POLAR EXPORT
dga1138
D.G.A. 1138 |  |  |  | Cl Max: | 1.213 | at alpha= | 20 | deg
JavaFoil+Calcfoil stall+Eppler ext transition |  |  |  | L/D Max: | 76.227 | at alpha= | 4.5 | deg
Re: | 12000000 |  |  | Cd Min: | 0.01031 | at alpha= | -3.5 | deg
Mach: | 0.5 |  |  | Cl=0 at alpha= | -3.1562 | deg
|  |  |  | @ Cl=0.1, Cd= | 0.010907
|  |  |  | @ Cl=0.4, Cd= | 0.011136
|  |  |  | @ Cl=0.6, Cd= | 0.012396
alpha (deg) | Cl | Cd | Cm | Cl/Cd
-20 | -0.868 | 0.14472 | -0.01 | -5.997
-19.5 | -0.844 | 0.13799 | -0.011 | -6.116
-19 | -0.822 | 0.12557 | -0.012 | -6.544
-18.5 | -0.794 | 0.12701 | -0.012 | -6.254
-18 | -0.772 | 0.11654 | -0.013 | -6.628
-17.5 | -0.747 | 0.11267 | -0.014 | -6.627
-17 | -0.72 | 0.10951 | -0.014 | -6.573
-16.5 | -0.682 | 0.11752 | -0.013 | -5.804
-16 | -0.657 | 0.11389 | -0.013 | -5.772
-15.5 | -0.633 | 0.10971 | -0.014 | -5.766
-15 | -0.608 | 0.11006 | -0.014 | -5.521
-14.5 | -0.583 | 0.10492 | -0.015 | -5.554
-14 | -0.558 | 0.09717 | -0.015 | -5.742
-13.5 | -0.533 | 0.09309 | -0.016 | -5.725
-13 | -0.508 | 0.09032 | -0.017 | -5.622
-12.5 | -0.482 | 0.0908 | -0.017 | -5.312
-12 | -0.457 | 0.08913 | -0.018 | -5.128
-11.5 | -0.431 | 0.08342 | -0.018 | -5.172
-11 | -0.406 | 0.077 | -0.019 | -5.275
-10.5 | -0.381 | 0.07077 | -0.02 | -5.382
-10 | -0.355 | 0.06574 | -0.02 | -5.406
-9.5 | -0.33 | 0.06159 | -0.021 | -5.357
-9 | -0.304 | 0.05839 | -0.022 | -5.213
-8.5 | -0.279 | 0.05434 | -0.023 | -5.129
-8 | -0.31 | 0.01166 | -0.043 | -26.604
-7.5 | -0.358 | 0.05001 | -0.023 | -7.151
-7 | -0.345 | 0.04629 | -0.025 | -7.444
-6.5 | -0.385 | 0.01152 | -0.046 | -33.474
-6 | -0.338 | 0.01142 | -0.047 | -29.628
-5.5 | -0.285 | 0.0112 | -0.049 | -25.46
-5 | -0.228 | 0.01117 | -0.05 | -20.417
-4.5 | -0.168 | 0.01099 | -0.051 | -15.304
-4 | -0.106 | 0.01088 | -0.052 | -9.786
-3.5 | -0.044 | 0.01031 | -0.054 | -4.224
-3 | 0.02 | 0.01073 | -0.055 | 1.885
-2.5 | 0.085 | 0.01068 | -0.056 | 7.918
-2 | 0.149 | 0.01165 | -0.057 | 12.819
-1.5 | 0.214 | 0.01161 | -0.058 | 18.457
-1 | 0.279 | 0.01163 | -0.06 | 24.012
-0.5 | 0.344 | 0.01177 | -0.061 | 29.236
0 | 0.412 | 0.011 | -0.062 | 37.425
0.5 | 0.477 | 0.01193 | -0.063 | 39.964
1 | 0.541 | 0.01216 | -0.064 | 44.532
1.5 | 0.606 | 0.01242 | -0.065 | 48.794
2 | 0.671 | 0.01245 | -0.067 | 53.886
2.5 | 0.735 | 0.01233 | -0.068 | 59.594
3 | 0.799 | 0.0125 | -0.069 | 63.915
3.5 | 0.862 | 0.01225 | -0.07 | 70.356
4 | 0.924 | 0.01253 | -0.071 | 73.726
4.5 | 0.984 | 0.01291 | -0.072 | 76.227
5 | 1.042 | 0.01391 | -0.073 | 74.936
5.5 | 1.091 | 0.01451 | -0.075 | 75.224
6 | 1.123 | 0.0152 | -0.076 | 73.868
6.5 | 1.126 | 0.01618 | -0.077 | 69.562
7 | 1.055 | 0.01728 | -0.078 | 61.022
7.5 | 0.653 | 0.02418 | -0.074 | 27.012
8 | 0.59 | 0.05931 | -0.047 | 9.955
8.5 | 0.624 | 0.05912 | -0.053 | 10.56
9 | 0.651 | 0.06406 | -0.054 | 10.159
9.5 | 0.668 | 0.07385 | -0.048 | 9.042
10 | 0.711 | 0.06236 | -0.059 | 11.409
10.5 | 0.73 | 0.07281 | -0.056 | 10.028
11 | 0.756 | 0.07838 | -0.057 | 9.648
11.5 | 0.778 | 0.08657 | -0.055 | 8.986
12 | 0.798 | 0.09159 | -0.052 | 8.715
12.5 | 0.824 | 0.09497 | -0.053 | 8.681
13 | 0.855 | 0.09817 | -0.057 | 8.712
13.5 | 0.881 | 0.10345 | -0.058 | 8.514
14 | 0.901 | 0.11422 | -0.055 | 7.884
14.5 | 0.926 | 0.10456 | -0.055 | 8.854
15 | 0.951 | 0.10888 | -0.056 | 8.737
15.5 | 0.986 | 0.11061 | -0.062 | 8.915
16 | 1.024 | 0.10262 | -0.067 | 9.974
16.5 | 1.056 | 0.10292 | -0.07 | 10.263
17 | 1.091 | 0.10164 | -0.073 | 10.737
17.5 | 1.113 | 0.10866 | -0.073 | 10.246
18 | 1.123 | 0.12763 | -0.069 | 8.802
18.5 | 1.145 | 0.137 | -0.069 | 8.357
19 | 1.166 | 0.15567 | -0.068 | 7.489
19.5 | 1.188 | 0.16518 | -0.068 | 7.192
20 | 1.213 | 0.17046 | -0.069 | 7.117

## 120. Re 12M Mach 0.50 (2)
BIGFOIL.COM POLAR EXPORT
dga1138
D.G.A. 1138 |  |  |  | Cl Max: | 1.2163 | at alpha= | 7 | deg
XFOIL ncrit=9 |  |  |  | L/D Max: | 134.106 | at alpha= | 4.5 | deg
Re: | 12000000 |  |  | Cd Min: | 0.14305 | at alpha= | 12 | deg
Mach: | 0.5 |  |  | Cl=0 at alpha= | -2.9993 | deg
|  |  |  | @ Cl=0.1, Cd= | 0.0062024
|  |  |  | @ Cl=0.4, Cd= | 0.0065976
|  |  |  | @ Cl=0.6, Cd= | 0.0069187
alpha (deg) | Cl | Cd | Cm | Cl/Cd
-12.5 | -0.5478 | 0.13737 | -0.0019 | -3.9878
-12 | -0.5382 | 0.12884 | -0.0055 | -4.1773
-11.5 | -0.5325 | 0.11983 | -0.0092 | -4.4438
-11 | -0.5296 | 0.11058 | -0.0132 | -4.7893
-10.5 | -0.5313 | 0.1008 | -0.0177 | -5.2708
-10 | -0.5311 | 0.09127 | -0.0233 | -5.819
-9.5 | -0.5323 | 0.08247 | -0.0282 | -6.4545
-9 | -0.5401 | 0.07276 | -0.0349 | -7.423
-8.5 | -0.5437 | 0.06312 | -0.0451 | -8.6138
-8 | -0.532 | 0.05144 | -0.0588 | -10.3421
-7.5 | -0.5155 | 0.03837 | -0.07 | -13.435
-7 | -0.499 | 0.02361 | -0.0762 | -21.1351
-6.5 | -0.4789 | 0.01232 | -0.075 | -38.8718
-6 | -0.4272 | 0.00693 | -0.0715 | -61.645
-5.5 | -0.3528 | 0.00625 | -0.0691 | -56.448
-4.5 | -0.2105 | 0.00625 | -0.0658 | -33.68
-4 | -0.1392 | 0.00613 | -0.0649 | -22.708
-3.5 | -0.0692 | 0.0061 | -0.0643 | -11.3443
-3 | -0.0001 | 0.00603 | -0.0639 | -0.016584
-2.5 | 0.0671 | 0.00606 | -0.0635 | 11.0726
-2 | 0.1318 | 0.00634 | -0.0629 | 20.7886
-1.5 | 0.1966 | 0.00659 | -0.0625 | 29.8331
-1 | 0.2635 | 0.00655 | -0.0624 | 40.229
0.5 | 0.4643 | 0.00662 | -0.0624 | 70.136
1 | 0.5298 | 0.00685 | -0.0621 | 77.3431
1.5 | 0.5957 | 0.0069 | -0.0618 | 86.3333
2.5 | 0.7267 | 0.00747 | -0.0604 | 97.2825
3 | 0.7936 | 0.00766 | -0.0596 | 103.6031
3.5 | 0.8479 | 0.00657 | -0.0564 | 129.0563
4 | 0.9145 | 0.00692 | -0.0547 | 132.1532
4.5 | 0.9897 | 0.00738 | -0.0545 | 134.1057
5 | 1.0701 | 0.00802 | -0.0547 | 133.4289
5.5 | 1.1437 | 0.00914 | -0.0528 | 125.1313
6 | 1.1814 | 0.01202 | -0.0439 | 98.2862
6.5 | 1.2071 | 0.01644 | -0.0337 | 73.4246
7 | 1.2163 | 0.0222 | -0.023 | 54.7883
7.5 | 1.1964 | 0.0284 | -0.0111 | 42.1268
8 | 1.1582 | 0.03501 | -0.0016 | 33.082
8.5 | 1.1192 | 0.0445 | -0.001 | 25.1506
9 | 1.0833 | 0.0582 | -0.0103 | 18.6134
9.5 | 1.0536 | 0.07571 | -0.023 | 13.9163
10 | 1.0232 | 0.0906 | -0.0307 | 11.2936
10.5 | 0.9962 | 0.10431 | -0.0374 | 9.5504
11 | 0.9743 | 0.11756 | -0.0437 | 8.2877
11.5 | 0.9588 | 0.13047 | -0.0498 | 7.3488
12 | 0.9491 | 0.14305 | -0.0557 | 6.6347

## 121. Re 14M Mach 0.00 (1)
BIGFOIL.COM POLAR EXPORT
dga1138
D.G.A. 1138 |  |  |  | Cl Max: | 1.195 | at alpha= | 10 | deg
JavaFoil+Calcfoil stall+Eppler ext transition |  |  |  | L/D Max: | 87.817 | at alpha= | 7.5 | deg
Re: | 14000000 |  |  | Cd Min: | 0.01042 | at alpha= | -4.5 | deg
Mach: | 0 |  |  | Cl=0 at alpha= | -3.1607 | deg
|  |  |  | @ Cl=0.1, Cd= | 0.011011
|  |  |  | @ Cl=0.4, Cd= | 0.010949
|  |  |  | @ Cl=0.6, Cd= | 0.011981
alpha (deg) | Cl | Cd | Cm | Cl/Cd
-15.5 | -0.526 | 0.11423 | -0.011 | -4.603
-15 | -0.542 | 0.1088 | -0.012 | -4.983
-14.5 | -0.557 | 0.10266 | -0.012 | -5.421
-14 | -0.568 | 0.09772 | -0.013 | -5.815
-13.5 | -0.578 | 0.09208 | -0.013 | -6.273
-13 | -0.584 | 0.08642 | -0.014 | -6.756
-12.5 | -0.587 | 0.08163 | -0.015 | -7.186
-12 | -0.585 | 0.07657 | -0.016 | -7.643
-11.5 | -0.58 | 0.07138 | -0.016 | -8.123
-11 | -0.595 | 0.04986 | -0.023 | -11.926
-10.5 | -0.68 | 0.01238 | -0.032 | -54.875
-10 | -0.656 | 0.01174 | -0.033 | -55.916
-9.5 | -0.627 | 0.01144 | -0.034 | -54.803
-9 | -0.593 | 0.01126 | -0.035 | -52.667
-8.5 | -0.553 | 0.01121 | -0.036 | -49.395
-8 | -0.507 | 0.01098 | -0.037 | -46.204
-7.5 | -0.46 | 0.01128 | -0.038 | -40.747
-7 | -0.41 | 0.01115 | -0.039 | -36.813
-6.5 | -0.36 | 0.01102 | -0.04 | -32.653
-6 | -0.308 | 0.01098 | -0.041 | -28.082
-5.5 | -0.256 | 0.0109 | -0.042 | -23.449
-5 | -0.202 | 0.01081 | -0.043 | -18.713
-4.5 | -0.148 | 0.01042 | -0.044 | -14.201
-4 | -0.093 | 0.01064 | -0.045 | -8.761
-3.5 | -0.038 | 0.01064 | -0.046 | -3.572
-3 | 0.018 | 0.0106 | -0.047 | 1.661
-2.5 | 0.073 | 0.01067 | -0.048 | 6.89
-2 | 0.13 | 0.01139 | -0.05 | 11.377
-1.5 | 0.186 | 0.01081 | -0.051 | 17.192
-1 | 0.242 | 0.01141 | -0.052 | 21.219
-0.5 | 0.298 | 0.01153 | -0.053 | 25.882
0 | 0.357 | 0.01088 | -0.054 | 32.754
0.5 | 0.413 | 0.01097 | -0.055 | 37.643
1 | 0.469 | 0.01153 | -0.056 | 40.705
1.5 | 0.526 | 0.01191 | -0.057 | 44.124
2 | 0.582 | 0.01191 | -0.058 | 48.85
2.5 | 0.638 | 0.01213 | -0.059 | 52.547
3 | 0.693 | 0.01166 | -0.06 | 59.459
3.5 | 0.749 | 0.01183 | -0.061 | 63.315
4 | 0.804 | 0.01198 | -0.062 | 67.134
4.5 | 0.858 | 0.01215 | -0.063 | 70.656
5 | 0.912 | 0.0118 | -0.064 | 77.271
5.5 | 0.963 | 0.0127 | -0.065 | 75.807
6 | 1.009 | 0.01278 | -0.066 | 78.97
6.5 | 1.052 | 0.01356 | -0.067 | 77.608
7 | 1.091 | 0.01397 | -0.068 | 78.093
7.5 | 1.124 | 0.0128 | -0.068 | 87.817
8 | 1.152 | 0.01314 | -0.069 | 87.626
8.5 | 1.173 | 0.01357 | -0.07 | 86.396
9 | 1.187 | 0.01403 | -0.071 | 84.583
9.5 | 1.194 | 0.0145 | -0.072 | 82.385
10 | 1.195 | 0.01506 | -0.073 | 79.342
10.5 | 1.188 | 0.01604 | -0.074 | 74.029
11 | 1.174 | 0.01899 | -0.075 | 61.827
11.5 | 1.155 | 0.01995 | -0.076 | 57.877
12 | 1.13 | 0.01826 | -0.077 | 61.86
12.5 | 1.072 | 0.02265 | -0.076 | 47.335
13 | 1.022 | 0.02607 | -0.075 | 39.188
13.5 | 0.927 | 0.04376 | -0.069 | 21.18
14 | 0.876 | 0.05269 | -0.067 | 16.634
14.5 | 0.788 | 0.08957 | -0.055 | 8.795
15 | 0.75 | 0.09738 | -0.055 | 7.706

## 122. Re 14M Mach 0.00 (2)
BIGFOIL.COM POLAR EXPORT
dga1138
D.G.A. 1138 |  |  |  | Cl Max: | 1.9633 | at alpha= | 18.5 | deg
XFOIL ncrit=9 |  |  |  | L/D Max: | 138.664 | at alpha= | 8 | deg
Re: | 14000000 |  |  | Cd Min: | 0.05913 | at alpha= | 20 | deg
Mach: | 0 |  |  | Cl=0 at alpha= | -3.0246 | deg
|  |  |  | @ Cl=0.1, Cd= | 0.0059016
|  |  |  | @ Cl=0.4, Cd= | 0.0063663
|  |  |  | @ Cl=0.6, Cd= | 0.0066314
alpha (deg) | Cl | Cd | Cm | Cl/Cd
-18.5 | -1.4807 | 0.03688 | -0.0675 | -40.1491
-18 | -1.5012 | 0.03017 | -0.0642 | -49.758
-17.5 | -1.4873 | 0.02598 | -0.0618 | -57.2479
-17 | -1.4586 | 0.02318 | -0.06 | -62.9249
-16.5 | -1.4233 | 0.02099 | -0.0584 | -67.8085
-16 | -1.3839 | 0.01921 | -0.057 | -72.0406
-15.5 | -1.3423 | 0.01772 | -0.0556 | -75.7506
-15 | -1.3001 | 0.01641 | -0.0541 | -79.2261
-14.5 | -1.2566 | 0.01524 | -0.0526 | -82.4541
-14 | -1.2037 | 0.01419 | -0.053 | -84.8273
-13.5 | -1.1508 | 0.01314 | -0.0533 | -87.5799
-13 | -1.0961 | 0.01225 | -0.0538 | -89.4776
-12.5 | -1.041 | 0.0114 | -0.0544 | -91.3158
-11.5 | -0.935 | 0.00986 | -0.0542 | -94.8276
-11 | -0.8876 | 0.00909 | -0.0526 | -97.6458
-10.5 | -0.8346 | 0.00857 | -0.0523 | -97.3862
-10 | -0.7802 | 0.00814 | -0.0522 | -95.8477
-9 | -0.6702 | 0.00734 | -0.0522 | -91.3079
-8.5 | -0.615 | 0.00687 | -0.0522 | -89.5197
-8 | -0.5592 | 0.00656 | -0.0523 | -85.2439
-7.5 | -0.5038 | 0.00629 | -0.0523 | -80.0954
-7 | -0.4485 | 0.00611 | -0.0523 | -73.4043
-6.5 | -0.3924 | 0.00584 | -0.0524 | -67.1918
-6 | -0.336 | 0.00563 | -0.0526 | -59.6803
-5.5 | -0.2793 | 0.00552 | -0.0528 | -50.5978
-5 | -0.223 | 0.00547 | -0.0529 | -40.7678
-4.5 | -0.168 | 0.00577 | -0.0529 | -29.1161
-4 | -0.111 | 0.00574 | -0.0531 | -19.338
-3.5 | -0.0541 | 0.00574 | -0.0534 | -9.4251
-3 | 0.0028 | 0.0057 | -0.0536 | 0.49123
-2.5 | 0.0592 | 0.00577 | -0.0538 | 10.26
-2 | 0.115 | 0.00595 | -0.0538 | 19.3277
-1.5 | 0.1699 | 0.00628 | -0.0538 | 27.0541
-1 | 0.2266 | 0.00631 | -0.054 | 35.9113
-0.5 | 0.2834 | 0.00633 | -0.0542 | 44.7709
0 | 0.3403 | 0.00633 | -0.0544 | 53.7599
0.5 | 0.397 | 0.00637 | -0.0546 | 62.3234
1 | 0.4534 | 0.0063 | -0.0548 | 71.9683
1.5 | 0.5087 | 0.00653 | -0.0548 | 77.902
2 | 0.5647 | 0.0066 | -0.0549 | 85.5606
2.5 | 0.621 | 0.00665 | -0.0551 | 93.3835
3 | 0.6746 | 0.00711 | -0.0548 | 94.8805
3.5 | 0.7277 | 0.00651 | -0.0547 | 111.7819
4 | 0.7753 | 0.00616 | -0.0529 | 125.8604
4.5 | 0.8299 | 0.00641 | -0.0527 | 129.4696
5.5 | 0.9523 | 0.00699 | -0.0556 | 136.2375
6 | 1.0085 | 0.00733 | -0.056 | 137.5853
7 | 1.1102 | 0.00804 | -0.0542 | 138.0846
7.5 | 1.1624 | 0.00839 | -0.0537 | 138.5459
8 | 1.2147 | 0.00876 | -0.0532 | 138.6644
8.5 | 1.2666 | 0.00917 | -0.0527 | 138.1243
9 | 1.3168 | 0.00979 | -0.0519 | 134.5046
10 | 1.416 | 0.01106 | -0.0503 | 128.0289
10.5 | 1.4653 | 0.01165 | -0.0495 | 125.7768
11 | 1.5136 | 0.01229 | -0.0485 | 123.157
11.5 | 1.561 | 0.01297 | -0.0475 | 120.3547
12 | 1.6076 | 0.01367 | -0.0463 | 117.6006
12.5 | 1.6531 | 0.0144 | -0.045 | 114.7986
13 | 1.6975 | 0.01516 | -0.0436 | 111.9723
13.5 | 1.7403 | 0.01598 | -0.0419 | 108.9049
14 | 1.7814 | 0.01684 | -0.04 | 105.7838
14.5 | 1.8201 | 0.01779 | -0.0378 | 102.3103
15 | 1.8566 | 0.01876 | -0.0353 | 98.9659
15.5 | 1.8877 | 0.01986 | -0.0319 | 95.0504
16 | 1.9088 | 0.02104 | -0.0267 | 90.7224
16.5 | 1.9259 | 0.02247 | -0.0214 | 85.7098
17 | 1.9412 | 0.02423 | -0.0166 | 80.1156
17.5 | 1.9534 | 0.02645 | -0.0123 | 73.8526
18 | 1.9616 | 0.02924 | -0.0085 | 67.0862
18.5 | 1.9633 | 0.0329 | -0.0051 | 59.6748
19 | 1.9561 | 0.03782 | -0.0026 | 51.7213
19.5 | 1.9405 | 0.04428 | -0.0015 | 43.8234
20 | 1.8706 | 0.05913 | -0.0047 | 31.6354

## 123. Re 14M Mach 0.10 (1)
BIGFOIL.COM POLAR EXPORT
dga1138
D.G.A. 1138 |  |  |  | Cl Max: | 1.189 | at alpha= | 9.5 | deg
JavaFoil+Calcfoil stall+Eppler ext transition |  |  |  | L/D Max: | 87.198 | at alpha= | 7.5 | deg
Re: | 14000000 |  |  | Cd Min: | 0.01061 | at alpha= | -3 | deg
Mach: | 0.1 |  |  | Cl=0 at alpha= | -3.1607 | deg
|  |  |  | @ Cl=0.1, Cd= | 0.010998
|  |  |  | @ Cl=0.4, Cd= | 0.010934
|  |  |  | @ Cl=0.6, Cd= | 0.011992
alpha (deg) | Cl | Cd | Cm | Cl/Cd
-15.5 | -0.495 | 0.11715 | -0.011 | -4.228
-15 | -0.515 | 0.10986 | -0.012 | -4.685
-14.5 | -0.532 | 0.10313 | -0.012 | -5.163
-14 | -0.548 | 0.09827 | -0.013 | -5.576
-13.5 | -0.56 | 0.09323 | -0.013 | -6.01
-13 | -0.57 | 0.08821 | -0.014 | -6.458
-12.5 | -0.575 | 0.08232 | -0.015 | -6.988
-12 | -0.577 | 0.07737 | -0.016 | -7.453
-11.5 | -0.574 | 0.07186 | -0.016 | -7.983
-11 | -0.583 | 0.05504 | -0.022 | -10.596
-10.5 | -0.676 | 0.0128 | -0.032 | -52.816
-10 | -0.655 | 0.01199 | -0.033 | -54.62
-9.5 | -0.627 | 0.01149 | -0.034 | -54.567
-9 | -0.594 | 0.01133 | -0.035 | -52.438
-8.5 | -0.555 | 0.01124 | -0.036 | -49.366
-8 | -0.509 | 0.01103 | -0.037 | -46.135
-7.5 | -0.461 | 0.01126 | -0.038 | -40.965
-7 | -0.412 | 0.01116 | -0.039 | -36.91
-6.5 | -0.361 | 0.01101 | -0.04 | -32.832
-6 | -0.31 | 0.01099 | -0.041 | -28.164
-5.5 | -0.257 | 0.01092 | -0.042 | -23.524
-5 | -0.203 | 0.01082 | -0.043 | -18.768
-4.5 | -0.149 | 0.01077 | -0.045 | -13.813
-4 | -0.094 | 0.01067 | -0.046 | -8.78
-3.5 | -0.038 | 0.01068 | -0.047 | -3.575
-3 | 0.018 | 0.01061 | -0.048 | 1.668
-2.5 | 0.074 | 0.01064 | -0.049 | 6.941
-2 | 0.13 | 0.01141 | -0.05 | 11.419
-1.5 | 0.187 | 0.01082 | -0.051 | 17.26
-1 | 0.243 | 0.01145 | -0.052 | 21.249
-0.5 | 0.3 | 0.01149 | -0.053 | 26.105
0 | 0.358 | 0.01089 | -0.054 | 32.897
0.5 | 0.415 | 0.01095 | -0.055 | 37.886
1 | 0.472 | 0.01155 | -0.056 | 40.845
1.5 | 0.528 | 0.01195 | -0.057 | 44.191
2 | 0.585 | 0.01193 | -0.058 | 49.006
2.5 | 0.641 | 0.01216 | -0.059 | 52.701
3 | 0.697 | 0.0117 | -0.06 | 59.559
3.5 | 0.753 | 0.01187 | -0.061 | 63.416
4 | 0.808 | 0.012 | -0.062 | 67.311
4.5 | 0.862 | 0.01219 | -0.063 | 70.756
5 | 0.916 | 0.01184 | -0.064 | 77.401
5.5 | 0.967 | 0.01275 | -0.065 | 75.872
6 | 1.014 | 0.01283 | -0.066 | 79.01
6.5 | 1.056 | 0.01353 | -0.067 | 78.103
7 | 1.094 | 0.01404 | -0.068 | 77.966
7.5 | 1.127 | 0.01292 | -0.069 | 87.198
8 | 1.153 | 0.01324 | -0.07 | 87.105
8.5 | 1.173 | 0.01379 | -0.071 | 85.066
9 | 1.185 | 0.01415 | -0.072 | 83.714
9.5 | 1.189 | 0.01462 | -0.073 | 81.355
10 | 1.186 | 0.01519 | -0.074 | 78.111
10.5 | 1.176 | 0.01624 | -0.074 | 72.365
11 | 1.158 | 0.01933 | -0.075 | 59.896
11.5 | 1.133 | 0.02039 | -0.076 | 55.584
12 | 1.103 | 0.01864 | -0.077 | 59.17
12.5 | 1.033 | 0.02384 | -0.075 | 43.345
13 | 0.962 | 0.03157 | -0.073 | 30.456
13.5 | 0.858 | 0.05826 | -0.065 | 14.725
14 | 0.8 | 0.07241 | -0.061 | 11.049
14.5 | 0.739 | 0.09456 | -0.054 | 7.817

## 124. Re 14M Mach 0.10 (2)
BIGFOIL.COM POLAR EXPORT
dga1138
D.G.A. 1138 |  |  |  | Cl Max: | 1.9213 | at alpha= | 17 | deg
XFOIL ncrit=9 |  |  |  | L/D Max: | 138.516 | at alpha= | 8 | deg
Re: | 14000000 |  |  | Cd Min: | 0.23646 | at alpha= | -20 | deg
Mach: | 0.1 |  |  | Cl=0 at alpha= | -3.0236 | deg
|  |  |  | @ Cl=0.1, Cd= | 0.0059028
|  |  |  | @ Cl=0.4, Cd= | 0.0063691
|  |  |  | @ Cl=0.6, Cd= | 0.0066384
alpha (deg) | Cl | Cd | Cm | Cl/Cd
-20 | -0.7502 | 0.23646 | 0.0525 | -3.1726
-19 | -0.7439 | 0.2083 | 0.0407 | -3.5713
-18.5 | -0.7315 | 0.20077 | 0.0365 | -3.6435
-18 | -0.7306 | 0.18916 | 0.0311 | -3.8623
-17.5 | -0.7182 | 0.1824 | 0.0275 | -3.9375
-16.5 | -1.2693 | 0.04223 | -0.0672 | -30.0568
-16 | -1.3766 | 0.02364 | -0.0627 | -58.2318
-15.5 | -1.3449 | 0.02065 | -0.0606 | -65.1283
-15 | -1.307 | 0.01856 | -0.0584 | -70.4203
-14.5 | -1.2661 | 0.01688 | -0.0563 | -75.0059
-14 | -1.215 | 0.01549 | -0.0561 | -78.4377
-13.5 | -1.1624 | 0.01413 | -0.056 | -82.2647
-13 | -1.1074 | 0.01304 | -0.0563 | -84.9233
-12.5 | -1.0517 | 0.01202 | -0.0566 | -87.4958
-12 | -0.9967 | 0.01109 | -0.0566 | -89.8738
-11.5 | -0.9441 | 0.01032 | -0.056 | -91.4826
-11 | -0.896 | 0.00953 | -0.0543 | -94.0189
-10.5 | -0.8428 | 0.00882 | -0.0537 | -95.5556
-10 | -0.7879 | 0.00829 | -0.0535 | -95.0422
-9.5 | -0.7322 | 0.00788 | -0.0533 | -92.9188
-9 | -0.6762 | 0.00748 | -0.0532 | -90.4011
-8.5 | -0.6204 | 0.00697 | -0.0531 | -89.01
-8 | -0.5641 | 0.00661 | -0.0531 | -85.3404
-7.5 | -0.5079 | 0.00636 | -0.053 | -79.8585
-7 | -0.4521 | 0.00616 | -0.0529 | -73.3929
-6.5 | -0.3955 | 0.00587 | -0.053 | -67.3765
-6 | -0.3386 | 0.00565 | -0.0531 | -59.9292
-5.5 | -0.2814 | 0.00554 | -0.0532 | -50.7942
-5 | -0.2247 | 0.00549 | -0.0533 | -40.929
-4.5 | -0.1692 | 0.00578 | -0.0533 | -29.2734
-4 | -0.1118 | 0.00574 | -0.0535 | -19.4774
-3.5 | -0.0545 | 0.00575 | -0.0537 | -9.4783
-3 | 0.0027 | 0.00571 | -0.0539 | 0.47285
-2.5 | 0.0594 | 0.00578 | -0.0541 | 10.2768
-2 | 0.1156 | 0.00595 | -0.0541 | 19.4286
-1.5 | 0.1707 | 0.00628 | -0.0541 | 27.1815
-1 | 0.2278 | 0.00631 | -0.0542 | 36.1014
-0.5 | 0.285 | 0.00633 | -0.0545 | 45.0237
0 | 0.3422 | 0.00634 | -0.0547 | 53.9748
0.5 | 0.3992 | 0.00637 | -0.0549 | 62.6688
1 | 0.456 | 0.00631 | -0.055 | 72.2662
1.5 | 0.5115 | 0.00654 | -0.055 | 78.211
2 | 0.5679 | 0.00661 | -0.0551 | 85.9153
2.5 | 0.6245 | 0.00666 | -0.0553 | 93.7688
3 | 0.6785 | 0.00712 | -0.055 | 95.2949
3.5 | 0.7319 | 0.00652 | -0.0549 | 112.2546
4 | 0.7798 | 0.00617 | -0.053 | 126.3857
4.5 | 0.8348 | 0.00643 | -0.0528 | 129.8289
5 | 0.898 | 0.00673 | -0.0546 | 133.4324
5.5 | 0.9583 | 0.00702 | -0.0557 | 136.51
6 | 1.0151 | 0.00738 | -0.056 | 137.5474
6.5 | 1.0658 | 0.00776 | -0.0548 | 137.3454
7.5 | 1.1703 | 0.00845 | -0.0534 | 138.497
8 | 1.2231 | 0.00883 | -0.0528 | 138.5164
8.5 | 1.2754 | 0.00929 | -0.0522 | 137.2874
9 | 1.3259 | 0.00997 | -0.0512 | 132.989
9.5 | 1.3762 | 0.01064 | -0.0502 | 129.3421
10 | 1.4262 | 0.01129 | -0.0492 | 126.3242
10.5 | 1.4759 | 0.01192 | -0.0482 | 123.8171
11 | 1.5246 | 0.01262 | -0.0471 | 120.8082
11.5 | 1.5725 | 0.01334 | -0.0458 | 117.8786
12 | 1.6194 | 0.0141 | -0.0443 | 114.8511
12.5 | 1.6652 | 0.01489 | -0.0428 | 111.8334
13 | 1.7097 | 0.01572 | -0.041 | 108.7595
13.5 | 1.7523 | 0.01662 | -0.0389 | 105.4332
14 | 1.793 | 0.01758 | -0.0366 | 101.9909
14.5 | 1.8305 | 0.01866 | -0.0338 | 98.0975
15 | 1.8639 | 0.01979 | -0.0304 | 94.1839
15.5 | 1.8874 | 0.02106 | -0.0253 | 89.6201
16 | 1.9026 | 0.02263 | -0.0192 | 84.0742
16.5 | 1.9149 | 0.02466 | -0.0137 | 77.6521
17 | 1.9213 | 0.02743 | -0.0087 | 70.0437
17.5 | 1.9188 | 0.03129 | -0.0042 | 61.3231
18 | 1.8935 | 0.03787 | -0.0005 | 50
18.5 | 1.8615 | 0.04643 | 0.0003 | 40.0926
19 | 1.8301 | 0.05649 | -0.002 | 32.3969
19.5 | 1.782 | 0.07107 | -0.0086 | 25.0739
20 | 1.7032 | 0.09117 | -0.0185 | 18.6816

## 125. Re 14M Mach 0.25 (1)
BIGFOIL.COM POLAR EXPORT
dga1138
D.G.A. 1138 |  |  |  | Cl Max: | 1.163 | at alpha= | 8.5 | deg
JavaFoil+Calcfoil stall+Eppler ext transition |  |  |  | L/D Max: | 86.221 | at alpha= | 7.5 | deg
Re: | 14000000 |  |  | Cd Min: | 0.01033 | at alpha= | -4 | deg
Mach: | 0.25 |  |  | Cl=0 at alpha= | -3.1579 | deg
|  |  |  | @ Cl=0.1, Cd= | 0.010909
|  |  |  | @ Cl=0.4, Cd= | 0.010938
|  |  |  | @ Cl=0.6, Cd= | 0.08601
alpha (deg) | Cl | Cd | Cm | Cl/Cd
-15 | -0.257 | 0.12868 | -0.011 | -1.994
-14.5 | -0.311 | 0.12258 | -0.012 | -2.54
-14 | -0.361 | 0.11197 | -0.012 | -3.222
-13.5 | -0.405 | 0.10288 | -0.013 | -3.938
-13 | -0.444 | 0.09519 | -0.014 | -4.663
-12.5 | -0.476 | 0.08813 | -0.014 | -5.403
-12 | -0.501 | 0.08338 | -0.015 | -6.011
-11.5 | -0.519 | 0.07652 | -0.016 | -6.778
-11 | -0.528 | 0.07062 | -0.017 | -7.474
-10.5 | -0.529 | 0.06562 | -0.018 | -8.059
-10 | -0.639 | 0.01226 | -0.034 | -52.134
-9.5 | -0.622 | 0.01178 | -0.035 | -52.79
-9 | -0.595 | 0.01145 | -0.036 | -51.989
-8.5 | -0.56 | 0.01123 | -0.037 | -49.878
-8 | -0.516 | 0.01104 | -0.038 | -46.714
-7.5 | -0.469 | 0.01131 | -0.039 | -41.433
-7 | -0.42 | 0.01127 | -0.04 | -37.223
-6.5 | -0.369 | 0.01106 | -0.041 | -33.362
-6 | -0.317 | 0.01104 | -0.042 | -28.666
-5.5 | -0.263 | 0.01096 | -0.044 | -23.979
-5 | -0.208 | 0.01085 | -0.045 | -19.174
-4.5 | -0.152 | 0.01077 | -0.046 | -14.159
-4 | -0.096 | 0.01033 | -0.047 | -9.307
-3.5 | -0.039 | 0.01063 | -0.048 | -3.688
-3 | 0.018 | 0.0106 | -0.049 | 1.713
-2.5 | 0.076 | 0.01057 | -0.05 | 7.175
-2 | 0.134 | 0.01139 | -0.051 | 11.741
-1.5 | 0.192 | 0.01082 | -0.052 | 17.722
-1 | 0.25 | 0.01142 | -0.053 | 21.898
-0.5 | 0.308 | 0.01153 | -0.054 | 26.716
0 | 0.368 | 0.01091 | -0.055 | 33.746
0.5 | 0.426 | 0.01096 | -0.056 | 38.895
1 | 0.485 | 0.01189 | -0.058 | 40.759
1.5 | 0.543 | 0.01202 | -0.059 | 45.156
2 | 0.601 | 0.01195 | -0.06 | 50.256
2.5 | 0.658 | 0.01219 | -0.061 | 53.999
3 | 0.716 | 0.01196 | -0.062 | 59.867
3.5 | 0.773 | 0.01198 | -0.063 | 64.535
4 | 0.83 | 0.01213 | -0.064 | 68.418
4.5 | 0.885 | 0.01197 | -0.065 | 73.966
5 | 0.94 | 0.01259 | -0.066 | 74.693
5.5 | 0.992 | 0.01297 | -0.067 | 76.44
6 | 1.038 | 0.01309 | -0.068 | 79.24
6.5 | 1.078 | 0.01389 | -0.069 | 77.657
7 | 1.113 | 0.01409 | -0.07 | 78.969
7.5 | 1.139 | 0.01321 | -0.071 | 86.221
8 | 1.157 | 0.01549 | -0.072 | 74.689
8.5 | 1.163 | 0.01612 | -0.073 | 72.175
9 | 1.158 | 0.0147 | -0.074 | 78.816
9.5 | 1.141 | 0.01533 | -0.075 | 74.414
10 | 1.11 | 0.0161 | -0.076 | 68.968
10.5 | 1.066 | 0.0178 | -0.076 | 59.888
11 | 0.973 | 0.02377 | -0.074 | 40.936
11.5 | 0.822 | 0.04934 | -0.064 | 16.661
12 | 0.722 | 0.06904 | -0.056 | 10.453
12.5 | 0.643 | 0.077 | -0.055 | 8.355
13 | 0.568 | 0.07766 | -0.057 | 7.315
13.5 | 0.48 | 0.08601 | -0.055 | 5.583

## 126. Re 14M Mach 0.25 (2)
BIGFOIL.COM POLAR EXPORT
dga1138
D.G.A. 1138 |  |  |  | Cl Max: | 1.6325 | at alpha= | 12 | deg
XFOIL ncrit=9 |  |  |  | L/D Max: | 137.836 | at alpha= | 7 | deg
Re: | 14000000 |  |  | Cd Min: | 0.17866 | at alpha= | -16.5 | deg
Mach: | 0.25 |  |  | Cl=0 at alpha= | -3.0185 | deg
|  |  |  | @ Cl=0.1, Cd= | 0.0059424
|  |  |  | @ Cl=0.4, Cd= | 0.0063823
|  |  |  | @ Cl=0.6, Cd= | 0.0066674
alpha (deg) | Cl | Cd | Cm | Cl/Cd
-16.5 | -0.6767 | 0.17866 | 0.0232 | -3.7876
-16 | -0.6656 | 0.17089 | 0.0194 | -3.8949
-15.5 | -0.6658 | 0.16006 | 0.0147 | -4.1597
-15 | -0.6741 | 0.14755 | 0.0092 | -4.5686
-14.5 | -0.671 | 0.13871 | 0.0052 | -4.8374
-14 | -0.6674 | 0.13024 | 0.0014 | -5.1244
-13.5 | -0.6919 | 0.11579 | -0.0056 | -5.9755
-13 | -0.6963 | 0.10624 | -0.0104 | -6.554
-12.5 | -0.7011 | 0.09684 | -0.0155 | -7.2398
-12 | -0.7127 | 0.08643 | -0.0217 | -8.246
-11.5 | -0.9473 | 0.02196 | -0.0694 | -43.1375
-10.5 | -0.8848 | 0.01158 | -0.063 | -76.4076
-10 | -0.8296 | 0.00993 | -0.0613 | -83.5448
-9.5 | -0.7715 | 0.00884 | -0.0601 | -87.2738
-9 | -0.7117 | 0.00814 | -0.0591 | -87.4324
-8.5 | -0.6515 | 0.00762 | -0.0583 | -85.4987
-8 | -0.5915 | 0.00708 | -0.0577 | -83.5452
-7.5 | -0.532 | 0.00666 | -0.057 | -79.8799
-7 | -0.4728 | 0.00641 | -0.0565 | -73.7598
-6.5 | -0.4131 | 0.00609 | -0.0561 | -67.8325
-6 | -0.3534 | 0.00576 | -0.0559 | -61.3542
-5.5 | -0.2934 | 0.00561 | -0.0558 | -52.2995
-5 | -0.2356 | 0.00583 | -0.0554 | -40.4117
-4.5 | -0.1763 | 0.00581 | -0.0554 | -30.3442
-4 | -0.1165 | 0.00577 | -0.0555 | -20.1906
-3.5 | -0.0571 | 0.00577 | -0.0556 | -9.896
-3 | 0.0022 | 0.00573 | -0.0557 | 0.38394
-2.5 | 0.0607 | 0.00582 | -0.0558 | 10.4296
-2 | 0.1185 | 0.006 | -0.0557 | 19.75
-1.5 | 0.1756 | 0.00632 | -0.0556 | 27.7848
-1 | 0.2345 | 0.00632 | -0.0558 | 37.1044
-0.5 | 0.2935 | 0.00634 | -0.056 | 46.2934
0 | 0.3525 | 0.00635 | -0.0562 | 55.5118
0.5 | 0.4113 | 0.00639 | -0.0563 | 64.3662
1 | 0.4697 | 0.00638 | -0.0564 | 73.6207
1.5 | 0.5272 | 0.00657 | -0.0564 | 80.2435
2 | 0.5855 | 0.00665 | -0.0564 | 88.0451
2.5 | 0.6439 | 0.00672 | -0.0565 | 95.8185
3 | 0.6998 | 0.00719 | -0.056 | 97.3296
3.5 | 0.7551 | 0.00659 | -0.0558 | 114.5827
4 | 0.8049 | 0.00626 | -0.0537 | 128.5783
4.5 | 0.8621 | 0.00657 | -0.0532 | 131.2177
5 | 0.9283 | 0.00687 | -0.0549 | 135.1237
5.5 | 0.9915 | 0.0072 | -0.0557 | 137.7083
6 | 1.0513 | 0.00765 | -0.0557 | 137.4248
6.5 | 1.1047 | 0.00803 | -0.0541 | 137.5716
7 | 1.1592 | 0.00841 | -0.0528 | 137.8359
7.5 | 1.2145 | 0.00884 | -0.0515 | 137.3869
8 | 1.2697 | 0.0094 | -0.0502 | 135.0745
8.5 | 1.3236 | 0.01017 | -0.0484 | 130.1475
9 | 1.3746 | 0.01129 | -0.0461 | 121.7538
9.5 | 1.4272 | 0.01218 | -0.0441 | 117.1757
10 | 1.4775 | 0.01331 | -0.0416 | 111.0068
10.5 | 1.5271 | 0.01444 | -0.0389 | 105.7548
11 | 1.5726 | 0.0159 | -0.0355 | 98.9057
11.5 | 1.6109 | 0.01788 | -0.0311 | 90.0951
12 | 1.6325 | 0.02095 | -0.0246 | 77.9236
12.5 | 1.624 | 0.02485 | -0.0142 | 65.3521
13 | 1.5926 | 0.02995 | -0.0035 | 53.1753
13.5 | 1.5543 | 0.03733 | 0.0021 | 41.6368
14 | 1.5162 | 0.04705 | 0.0022 | 32.2253
14.5 | 1.4785 | 0.05969 | -0.0035 | 24.7696
15 | 1.4468 | 0.07388 | -0.012 | 19.5831
15.5 | 1.4133 | 0.08885 | -0.0202 | 15.9066
16 | 1.3789 | 0.10436 | -0.0278 | 13.2129
16.5 | 1.3425 | 0.11941 | -0.0348 | 11.2428
17 | 1.3048 | 0.13461 | -0.0429 | 9.6932

## 127. Re 14M Mach 0.50 (1)
BIGFOIL.COM POLAR EXPORT
dga1138
D.G.A. 1138 |  |  |  | Cl Max: | 1.213 | at alpha= | 20 | deg
JavaFoil+Calcfoil stall+Eppler ext transition |  |  |  | L/D Max: | 78.776 | at alpha= | 5.5 | deg
Re: | 14000000 |  |  | Cd Min: | 0.01059 | at alpha= | -2.5 | deg
Mach: | 0.5 |  |  | Cl=0 at alpha= | -3.1562 | deg
|  |  |  | @ Cl=0.1, Cd= | 0.01081
|  |  |  | @ Cl=0.4, Cd= | 0.011026
|  |  |  | @ Cl=0.6, Cd= | 0.012086
alpha (deg) | Cl | Cd | Cm | Cl/Cd
-20 | -0.868 | 0.14383 | -0.01 | -6.038
-19.5 | -0.844 | 0.13641 | -0.011 | -6.191
-19 | -0.822 | 0.12558 | -0.012 | -6.548
-18.5 | -0.794 | 0.1269 | -0.012 | -6.26
-18 | -0.773 | 0.11551 | -0.013 | -6.691
-17.5 | -0.747 | 0.1115 | -0.014 | -6.703
-17 | -0.721 | 0.10852 | -0.015 | -6.646
-16.5 | -0.682 | 0.11714 | -0.013 | -5.823
-16 | -0.657 | 0.11313 | -0.013 | -5.811
-15.5 | -0.633 | 0.10778 | -0.014 | -5.87
-15 | -0.608 | 0.10819 | -0.014 | -5.617
-14.5 | -0.583 | 0.10452 | -0.015 | -5.576
-14 | -0.558 | 0.09675 | -0.016 | -5.767
-13.5 | -0.533 | 0.09252 | -0.016 | -5.76
-13 | -0.508 | 0.08854 | -0.017 | -5.735
-12.5 | -0.482 | 0.09035 | -0.017 | -5.34
-12 | -0.457 | 0.08741 | -0.018 | -5.229
-11.5 | -0.432 | 0.08329 | -0.018 | -5.181
-11 | -0.406 | 0.07601 | -0.019 | -5.346
-10.5 | -0.381 | 0.07013 | -0.02 | -5.433
-10 | -0.356 | 0.06563 | -0.02 | -5.417
-9.5 | -0.33 | 0.06208 | -0.021 | -5.316
-9 | -0.304 | 0.05747 | -0.022 | -5.298
-8.5 | -0.279 | 0.05403 | -0.023 | -5.161
-8 | -0.31 | 0.01149 | -0.043 | -26.986
-7.5 | -0.358 | 0.04946 | -0.023 | -7.239
-7 | -0.345 | 0.04611 | -0.025 | -7.476
-6.5 | -0.385 | 0.01148 | -0.046 | -33.591
-6 | -0.338 | 0.01125 | -0.047 | -30.085
-5.5 | -0.285 | 0.01111 | -0.049 | -25.669
-5 | -0.228 | 0.01095 | -0.05 | -20.827
-4.5 | -0.168 | 0.01089 | -0.051 | -15.445
-4 | -0.106 | 0.01077 | -0.052 | -9.883
-3.5 | -0.044 | 0.01071 | -0.054 | -4.068
-3 | 0.02 | 0.01064 | -0.055 | 1.901
-2.5 | 0.085 | 0.01059 | -0.056 | 7.985
-2 | 0.149 | 0.01153 | -0.057 | 12.947
-1.5 | 0.214 | 0.01145 | -0.058 | 18.716
-1 | 0.279 | 0.01152 | -0.06 | 24.241
-0.5 | 0.344 | 0.01166 | -0.061 | 29.517
0 | 0.412 | 0.01089 | -0.062 | 37.8
0.5 | 0.477 | 0.01181 | -0.063 | 40.35
1 | 0.541 | 0.01224 | -0.064 | 44.224
1.5 | 0.606 | 0.01207 | -0.065 | 50.214
2 | 0.671 | 0.01225 | -0.067 | 54.729
2.5 | 0.735 | 0.01296 | -0.068 | 56.683
3 | 0.799 | 0.0123 | -0.069 | 64.955
3.5 | 0.862 | 0.01249 | -0.07 | 69.003
4 | 0.924 | 0.01279 | -0.071 | 72.248
4.5 | 0.984 | 0.01324 | -0.072 | 74.31
5 | 1.042 | 0.01371 | -0.073 | 75.991
5.5 | 1.091 | 0.01386 | -0.075 | 78.776
6 | 1.123 | 0.01512 | -0.076 | 74.276
6.5 | 1.126 | 0.01564 | -0.077 | 71.951
7 | 1.055 | 0.017 | -0.078 | 62.044
7.5 | 0.667 | 0.02169 | -0.076 | 30.747
8 | 0.59 | 0.05987 | -0.047 | 9.857
8.5 | 0.626 | 0.05829 | -0.054 | 10.732
9 | 0.648 | 0.06481 | -0.052 | 10.003
9.5 | 0.669 | 0.07215 | -0.049 | 9.273
10 | 0.712 | 0.06178 | -0.059 | 11.531
10.5 | 0.732 | 0.06934 | -0.057 | 10.562
11 | 0.757 | 0.07622 | -0.057 | 9.935
11.5 | 0.775 | 0.0881 | -0.053 | 8.794
12 | 0.798 | 0.08947 | -0.052 | 8.922
12.5 | 0.828 | 0.09252 | -0.055 | 8.947
13 | 0.856 | 0.09487 | -0.058 | 9.027
13.5 | 0.881 | 0.10204 | -0.058 | 8.638
14 | 0.901 | 0.11246 | -0.055 | 8.008
14.5 | 0.926 | 0.10762 | -0.055 | 8.603
15 | 0.951 | 0.1106 | -0.056 | 8.601
15.5 | 0.985 | 0.11167 | -0.062 | 8.825
16 | 1.014 | 0.11463 | -0.064 | 8.848
16.5 | 1.043 | 0.11798 | -0.066 | 8.838
17 | 1.069 | 0.12319 | -0.066 | 8.673
17.5 | 1.096 | 0.12315 | -0.068 | 8.897
18 | 1.12 | 0.13064 | -0.068 | 8.573
18.5 | 1.144 | 0.1396 | -0.069 | 8.197
19 | 1.165 | 0.15582 | -0.068 | 7.48
19.5 | 1.187 | 0.17239 | -0.068 | 6.887
20 | 1.213 | 0.17984 | -0.069 | 6.747

## 128. Re 14M Mach 0.50 (2)
BIGFOIL.COM POLAR EXPORT
dga1138
D.G.A. 1138 |  |  |  | Cl Max: | 1.0662 | at alpha= | 5 | deg
XFOIL ncrit=9 |  |  |  | L/D Max: | 138.288 | at alpha= | 5 | deg
Re: | 14000000 |  |  | Cd Min: | 0.00771 | at alpha= | 5 | deg
Mach: | 0.5 |  |  | Cl=0 at alpha= | -99 | deg
|  |  |  | @ Cl=0.1, Cd= | 0.00647
|  |  |  | @ Cl=0.4, Cd= | 0.00647
|  |  |  | @ Cl=0.6, Cd= | 0.006773
alpha (deg) | Cl | Cd | Cm | Cl/Cd
0.5 | 0.465 | 0.00647 | -0.0626 | 71.8702
1 | 0.5302 | 0.00675 | -0.0622 | 78.5481
1.5 | 0.5966 | 0.00677 | -0.062 | 88.1241
2 | 0.6639 | 0.00683 | -0.0617 | 97.2035
2.5 | 0.728 | 0.00733 | -0.0606 | 99.3179
3 | 0.7951 | 0.00752 | -0.0599 | 105.7314
3.5 | 0.8595 | 0.00695 | -0.0588 | 123.6691
4 | 0.9175 | 0.00677 | -0.0553 | 135.5244
4.5 | 0.9863 | 0.00715 | -0.0537 | 137.9441
5 | 1.0662 | 0.00771 | -0.0538 | 138.2879

## 129. Re 16M Mach 0.00 (1)
BIGFOIL.COM POLAR EXPORT
dga1138
D.G.A. 1138 |  |  |  | Cl Max: | 1.195 | at alpha= | 10 | deg
JavaFoil+Calcfoil stall+Eppler ext transition |  |  |  | L/D Max: | 88.587 | at alpha= | 7.5 | deg
Re: | 16000000 |  |  | Cd Min: | 0.01036 | at alpha= | -4.5 | deg
Mach: | 0 |  |  | Cl=0 at alpha= | -3.1607 | deg
|  |  |  | @ Cl=0.1, Cd= | 0.01095
|  |  |  | @ Cl=0.4, Cd= | 0.010815
|  |  |  | @ Cl=0.6, Cd= | 0.011867
alpha (deg) | Cl | Cd | Cm | Cl/Cd
-15.5 | -0.526 | 0.11451 | -0.011 | -4.594
-15 | -0.542 | 0.10804 | -0.012 | -5.019
-14.5 | -0.557 | 0.10188 | -0.012 | -5.463
-14 | -0.568 | 0.09779 | -0.013 | -5.812
-13.5 | -0.578 | 0.09242 | -0.014 | -6.252
-13 | -0.584 | 0.0865 | -0.014 | -6.751
-12.5 | -0.587 | 0.08154 | -0.015 | -7.194
-12 | -0.585 | 0.07648 | -0.016 | -7.652
-11.5 | -0.58 | 0.07131 | -0.016 | -8.131
-11 | -0.598 | 0.0478 | -0.023 | -12.504
-10.5 | -0.68 | 0.01202 | -0.032 | -56.536
-10 | -0.656 | 0.01161 | -0.033 | -56.502
-9.5 | -0.627 | 0.01135 | -0.034 | -55.242
-9 | -0.593 | 0.01117 | -0.035 | -53.122
-8.5 | -0.554 | 0.01105 | -0.036 | -50.114
-8 | -0.507 | 0.01077 | -0.037 | -47.098
-7.5 | -0.46 | 0.0112 | -0.038 | -41.036
-7 | -0.41 | 0.01108 | -0.039 | -37.052
-6.5 | -0.36 | 0.01092 | -0.04 | -32.977
-6 | -0.308 | 0.01095 | -0.041 | -28.164
-5.5 | -0.256 | 0.01084 | -0.042 | -23.598
-5 | -0.202 | 0.01077 | -0.043 | -18.779
-4.5 | -0.148 | 0.01036 | -0.044 | -14.292
-4 | -0.093 | 0.01057 | -0.045 | -8.819
-3.5 | -0.038 | 0.01052 | -0.046 | -3.614
-3 | 0.018 | 0.01058 | -0.047 | 1.663
-2.5 | 0.074 | 0.01063 | -0.048 | 6.913
-2 | 0.13 | 0.01132 | -0.05 | 11.45
-1.5 | 0.186 | 0.01129 | -0.051 | 16.458
-1 | 0.242 | 0.0113 | -0.052 | 21.434
-0.5 | 0.298 | 0.01139 | -0.053 | 26.188
0 | 0.357 | 0.0108 | -0.054 | 33.01
0.5 | 0.413 | 0.01082 | -0.055 | 38.161
1 | 0.469 | 0.01167 | -0.056 | 40.195
1.5 | 0.526 | 0.0118 | -0.057 | 44.545
2 | 0.582 | 0.0118 | -0.058 | 49.301
2.5 | 0.638 | 0.01201 | -0.059 | 53.081
3 | 0.693 | 0.01205 | -0.06 | 57.544
3.5 | 0.749 | 0.01175 | -0.061 | 63.738
4 | 0.804 | 0.01193 | -0.062 | 67.408
4.5 | 0.858 | 0.01218 | -0.063 | 70.473
5 | 0.912 | 0.01264 | -0.064 | 72.141
5.5 | 0.963 | 0.01256 | -0.065 | 76.63
6 | 1.009 | 0.01264 | -0.066 | 79.829
6.5 | 1.052 | 0.0131 | -0.067 | 80.354
7 | 1.091 | 0.01381 | -0.068 | 78.968
7.5 | 1.124 | 0.01269 | -0.069 | 88.587
8 | 1.152 | 0.01305 | -0.069 | 88.215
8.5 | 1.173 | 0.01338 | -0.07 | 87.622
9 | 1.187 | 0.01383 | -0.071 | 85.817
9.5 | 1.194 | 0.01429 | -0.072 | 83.597
10 | 1.195 | 0.01484 | -0.073 | 80.47
10.5 | 1.188 | 0.01581 | -0.074 | 75.104
11 | 1.174 | 0.01869 | -0.075 | 62.816
11.5 | 1.155 | 0.0197 | -0.076 | 58.624
12 | 1.13 | 0.01796 | -0.077 | 62.906
12.5 | 1.074 | 0.02209 | -0.076 | 48.632
13 | 1.027 | 0.02486 | -0.075 | 41.315
13.5 | 0.957 | 0.0338 | -0.073 | 28.307
14 | 0.881 | 0.05026 | -0.068 | 17.53
14.5 | 0.79 | 0.08755 | -0.056 | 9.027
15 | 0.752 | 0.09604 | -0.055 | 7.829

## 130. Re 16M Mach 0.00 (2)
BIGFOIL.COM POLAR EXPORT
dga1138
D.G.A. 1138 |  |  |  | Cl Max: | 1.9782 | at alpha= | 18.5 | deg
XFOIL ncrit=9 |  |  |  | L/D Max: | 142.436 | at alpha= | 8 | deg
Re: | 16000000 |  |  | Cd Min: | 0.05259 | at alpha= | 20 | deg
Mach: | 0 |  |  | Cl=0 at alpha= | -3.022 | deg
|  |  |  | @ Cl=0.1, Cd= | 0.0058886
|  |  |  | @ Cl=0.4, Cd= | 0.0062495
|  |  |  | @ Cl=0.6, Cd= | 0.006527
alpha (deg) | Cl | Cd | Cm | Cl/Cd
-18.5 | -1.5083 | 0.03448 | -0.0663 | -43.7442
-18 | -1.5144 | 0.02863 | -0.0636 | -52.8956
-17.5 | -1.4978 | 0.02464 | -0.0612 | -60.7873
-17 | -1.4678 | 0.02193 | -0.0593 | -66.9311
-16.5 | -1.431 | 0.01989 | -0.0578 | -71.9457
-16 | -1.3905 | 0.01824 | -0.0564 | -76.2336
-15.5 | -1.3482 | 0.01685 | -0.055 | -80.0119
-15 | -1.3055 | 0.01563 | -0.0535 | -83.5253
-14.5 | -1.2559 | 0.01449 | -0.0532 | -86.6736
-14 | -1.2033 | 0.01351 | -0.0535 | -89.0674
-13.5 | -1.15 | 0.01255 | -0.0538 | -91.6335
-12.5 | -1.041 | 0.01094 | -0.0546 | -95.1554
-12 | -0.9895 | 0.01022 | -0.0541 | -96.82
-11.5 | -0.9409 | 0.00972 | -0.0529 | -96.8004
-11 | -0.8895 | 0.009 | -0.0523 | -98.8333
-10.5 | -0.836 | 0.0084 | -0.0521 | -99.5238
-10 | -0.7815 | 0.00795 | -0.052 | -98.3019
-9.5 | -0.7264 | 0.00757 | -0.052 | -95.9577
-9 | -0.671 | 0.0072 | -0.0521 | -93.1944
-8.5 | -0.6158 | 0.00675 | -0.0521 | -91.2296
-8 | -0.5601 | 0.00645 | -0.0522 | -86.8372
-7.5 | -0.5048 | 0.00628 | -0.0521 | -80.3822
-7 | -0.4491 | 0.00604 | -0.0522 | -74.3543
-6.5 | -0.393 | 0.00576 | -0.0523 | -68.2292
-6 | -0.3365 | 0.00554 | -0.0525 | -60.7401
-5.5 | -0.2798 | 0.00545 | -0.0527 | -51.3394
-5 | -0.2251 | 0.00572 | -0.0526 | -39.3531
-4.5 | -0.1683 | 0.00568 | -0.0529 | -29.6303
-4 | -0.1113 | 0.00562 | -0.0531 | -19.8043
-3.5 | -0.0543 | 0.00563 | -0.0533 | -9.6448
-3 | 0.0025 | 0.00561 | -0.0536 | 0.44563
-2.5 | 0.0585 | 0.00577 | -0.0537 | 10.1386
-2 | 0.1145 | 0.00593 | -0.0538 | 19.3086
-1.5 | 0.1699 | 0.00619 | -0.0538 | 27.4475
-1 | 0.2268 | 0.0062 | -0.054 | 36.5806
-0.5 | 0.2837 | 0.00621 | -0.0542 | 45.6844
0 | 0.3406 | 0.00622 | -0.0545 | 54.7588
0.5 | 0.3973 | 0.00625 | -0.0547 | 63.568
1 | 0.4537 | 0.00624 | -0.0548 | 72.7083
1.5 | 0.5092 | 0.00642 | -0.0549 | 79.3146
2 | 0.5653 | 0.00649 | -0.055 | 87.1032
2.5 | 0.6216 | 0.00655 | -0.0552 | 94.9008
3 | 0.6753 | 0.007 | -0.0549 | 96.4714
3.5 | 0.7301 | 0.00683 | -0.055 | 106.896
4 | 0.7794 | 0.00607 | -0.0539 | 128.402
4.5 | 0.8309 | 0.00629 | -0.0529 | 132.0986
5 | 0.8896 | 0.00655 | -0.0537 | 135.8168
5.5 | 0.9491 | 0.00682 | -0.0548 | 139.1642
6 | 1.0093 | 0.00719 | -0.0561 | 140.3755
7 | 1.1119 | 0.00784 | -0.0545 | 141.824
7.5 | 1.164 | 0.00818 | -0.054 | 142.2983
8 | 1.2164 | 0.00854 | -0.0535 | 142.4356
8.5 | 1.2683 | 0.00896 | -0.053 | 141.5513
10 | 1.4193 | 0.01068 | -0.0509 | 132.8933
10.5 | 1.4689 | 0.01124 | -0.0501 | 130.6851
11 | 1.5177 | 0.01184 | -0.0493 | 128.1841
11.5 | 1.5657 | 0.01248 | -0.0483 | 125.4567
12 | 1.6127 | 0.01315 | -0.0472 | 122.6388
12.5 | 1.6588 | 0.01385 | -0.046 | 119.769
13 | 1.7037 | 0.01458 | -0.0446 | 116.8519
13.5 | 1.7472 | 0.01536 | -0.0431 | 113.75
14 | 1.7891 | 0.01619 | -0.0413 | 110.5065
14.5 | 1.8289 | 0.0171 | -0.0392 | 106.9532
15 | 1.8664 | 0.01804 | -0.0368 | 103.459
15.5 | 1.8999 | 0.0191 | -0.0338 | 99.4712
16 | 1.9268 | 0.02021 | -0.0297 | 95.3389
16.5 | 1.9427 | 0.02153 | -0.0238 | 90.2322
17 | 1.9584 | 0.02317 | -0.0187 | 84.5231
17.5 | 1.9707 | 0.02526 | -0.014 | 78.0166
18 | 1.9777 | 0.028 | -0.0097 | 70.6321
18.5 | 1.9782 | 0.0316 | -0.006 | 62.6013
19 | 1.9513 | 0.03831 | -0.0025 | 50.9345
19.5 | 1.939 | 0.04447 | -0.0015 | 43.6024
20 | 1.9177 | 0.05259 | -0.0024 | 36.4651

## 131. Re 16M Mach 0.10 (1)
BIGFOIL.COM POLAR EXPORT
dga1138
D.G.A. 1138 |  |  |  | Cl Max: | 1.189 | at alpha= | 9.5 | deg
JavaFoil+Calcfoil stall+Eppler ext transition |  |  |  | L/D Max: | 88.273 | at alpha= | 8 | deg
Re: | 16000000 |  |  | Cd Min: | 0.01052 | at alpha= | -3.5 | deg
Mach: | 0.1 |  |  | Cl=0 at alpha= | -3.1607 | deg
|  |  |  | @ Cl=0.1, Cd= | 0.010926
|  |  |  | @ Cl=0.4, Cd= | 0.010825
|  |  |  | @ Cl=0.6, Cd= | 0.011819
alpha (deg) | Cl | Cd | Cm | Cl/Cd
-15.5 | -0.495 | 0.11609 | -0.011 | -4.267
-15 | -0.515 | 0.11045 | -0.012 | -4.661
-14.5 | -0.533 | 0.10346 | -0.012 | -5.147
-14 | -0.548 | 0.09734 | -0.013 | -5.63
-13.5 | -0.56 | 0.09341 | -0.014 | -5.999
-13 | -0.57 | 0.08737 | -0.014 | -6.52
-12.5 | -0.575 | 0.08213 | -0.015 | -7.005
-12 | -0.577 | 0.07726 | -0.016 | -7.464
-11.5 | -0.574 | 0.07177 | -0.016 | -7.992
-11 | -0.583 | 0.05504 | -0.022 | -10.594
-10.5 | -0.676 | 0.01246 | -0.032 | -54.237
-10 | -0.655 | 0.01165 | -0.033 | -56.221
-9.5 | -0.627 | 0.01139 | -0.034 | -55.071
-9 | -0.594 | 0.01121 | -0.035 | -52.99
-8.5 | -0.555 | 0.01109 | -0.036 | -50.032
-8 | -0.509 | 0.01086 | -0.037 | -46.868
-7.5 | -0.461 | 0.01125 | -0.038 | -40.984
-7 | -0.412 | 0.01113 | -0.039 | -37.016
-6.5 | -0.361 | 0.01093 | -0.04 | -33.067
-6 | -0.31 | 0.01092 | -0.041 | -28.346
-5.5 | -0.257 | 0.01088 | -0.042 | -23.597
-5 | -0.203 | 0.01075 | -0.043 | -18.902
-4.5 | -0.149 | 0.01066 | -0.045 | -13.951
-4 | -0.094 | 0.0106 | -0.046 | -8.841
-3.5 | -0.038 | 0.01052 | -0.047 | -3.629
-3 | 0.018 | 0.01054 | -0.048 | 1.678
-2.5 | 0.074 | 0.01062 | -0.049 | 6.954
-2 | 0.13 | 0.01128 | -0.05 | 11.542
-1.5 | 0.187 | 0.01131 | -0.051 | 16.519
-1 | 0.243 | 0.01131 | -0.052 | 21.514
-0.5 | 0.3 | 0.01141 | -0.053 | 26.282
0 | 0.358 | 0.01081 | -0.054 | 33.143
0.5 | 0.415 | 0.01083 | -0.055 | 38.315
1 | 0.472 | 0.01169 | -0.056 | 40.345
1.5 | 0.528 | 0.01181 | -0.057 | 44.708
2 | 0.585 | 0.01176 | -0.058 | 49.71
2.5 | 0.641 | 0.01198 | -0.059 | 53.511
3 | 0.697 | 0.01204 | -0.06 | 57.889
3.5 | 0.753 | 0.01173 | -0.061 | 64.204
4 | 0.808 | 0.01195 | -0.062 | 67.601
4.5 | 0.862 | 0.01222 | -0.063 | 70.594
5 | 0.916 | 0.01269 | -0.064 | 72.216
5.5 | 0.967 | 0.01261 | -0.065 | 76.692
6 | 1.014 | 0.01269 | -0.066 | 79.881
6.5 | 1.056 | 0.01315 | -0.067 | 80.32
7 | 1.094 | 0.01379 | -0.068 | 79.338
7.5 | 1.127 | 0.01278 | -0.069 | 88.163
8 | 1.153 | 0.01306 | -0.07 | 88.273
8.5 | 1.173 | 0.01529 | -0.071 | 76.715
9 | 1.185 | 0.01395 | -0.072 | 84.905
9.5 | 1.189 | 0.01442 | -0.073 | 82.497
10 | 1.186 | 0.01497 | -0.074 | 79.229
10.5 | 1.176 | 0.01601 | -0.074 | 73.404
11 | 1.158 | 0.01902 | -0.075 | 60.874
11.5 | 1.133 | 0.02003 | -0.076 | 56.57
12 | 1.103 | 0.0183 | -0.077 | 60.272
12.5 | 1.036 | 0.0232 | -0.076 | 44.672
13 | 0.967 | 0.03006 | -0.073 | 32.163
13.5 | 0.87 | 0.05165 | -0.067 | 16.848
14 | 0.809 | 0.06628 | -0.063 | 12.205
14.5 | 0.74 | 0.09278 | -0.054 | 7.972

## 132. Re 16M Mach 0.10 (2)
BIGFOIL.COM POLAR EXPORT
dga1138
D.G.A. 1138 |  |  |  | Cl Max: | 1.9286 | at alpha= | 16.5 | deg
XFOIL ncrit=9 |  |  |  | L/D Max: | 142.233 | at alpha= | 7.5 | deg
Re: | 16000000 |  |  | Cd Min: | 0.07696 | at alpha= | 20 | deg
Mach: | 0.1 |  |  | Cl=0 at alpha= | -3.021 | deg
|  |  |  | @ Cl=0.1, Cd= | 0.0058972
|  |  |  | @ Cl=0.4, Cd= | 0.0062599
|  |  |  | @ Cl=0.6, Cd= | 0.0065334
alpha (deg) | Cl | Cd | Cm | Cl/Cd
-16.5 | -1.3949 | 0.02801 | -0.0653 | -49.8001
-16 | -1.3873 | 0.02216 | -0.0621 | -62.6038
-15.5 | -1.3536 | 0.01942 | -0.0599 | -69.7013
-15 | -1.3145 | 0.01752 | -0.0577 | -75.0285
-14.5 | -1.2679 | 0.01593 | -0.0567 | -79.592
-14 | -1.2154 | 0.01464 | -0.0566 | -83.0191
-13.5 | -1.1621 | 0.01342 | -0.0566 | -86.5946
-12.5 | -1.052 | 0.01149 | -0.0568 | -91.5579
-12 | -0.9999 | 0.01066 | -0.0561 | -93.7992
-11 | -0.8977 | 0.00948 | -0.054 | -94.6941
-10.5 | -0.8441 | 0.00868 | -0.0535 | -97.2465
-10 | -0.7892 | 0.0081 | -0.0533 | -97.4321
-9.5 | -0.7333 | 0.00768 | -0.0531 | -95.4818
-9 | -0.6772 | 0.00731 | -0.0531 | -92.6402
-8.5 | -0.6211 | 0.00687 | -0.053 | -90.4076
-8 | -0.565 | 0.0065 | -0.0529 | -86.9231
-7.5 | -0.509 | 0.00634 | -0.0528 | -80.2839
-7 | -0.4528 | 0.00607 | -0.0528 | -74.5964
-6.5 | -0.3961 | 0.00578 | -0.0529 | -68.5294
-6 | -0.3391 | 0.00555 | -0.053 | -61.0991
-5.5 | -0.282 | 0.00547 | -0.0531 | -51.5539
-5 | -0.2268 | 0.00573 | -0.053 | -39.5812
-4.5 | -0.1696 | 0.00568 | -0.0532 | -29.8592
-4 | -0.1121 | 0.00563 | -0.0535 | -19.9112
-3.5 | -0.0548 | 0.00563 | -0.0537 | -9.7336
-3 | 0.0024 | 0.00562 | -0.0539 | 0.42705
-2.5 | 0.0587 | 0.00578 | -0.054 | 10.1557
-2 | 0.1151 | 0.00594 | -0.0541 | 19.3771
-1.5 | 0.1708 | 0.0062 | -0.0541 | 27.5484
-1 | 0.228 | 0.0062 | -0.0543 | 36.7742
-0.5 | 0.2853 | 0.00621 | -0.0545 | 45.942
0 | 0.3425 | 0.00623 | -0.0547 | 54.9759
0.5 | 0.3995 | 0.00626 | -0.0549 | 63.8179
1 | 0.4562 | 0.00625 | -0.0551 | 72.992
1.5 | 0.512 | 0.00643 | -0.0551 | 79.6267
2 | 0.5685 | 0.0065 | -0.0552 | 87.4615
2.5 | 0.6251 | 0.00656 | -0.0554 | 95.2896
3 | 0.6792 | 0.00701 | -0.0551 | 96.8902
4 | 0.7839 | 0.00608 | -0.054 | 128.9309
4.5 | 0.8358 | 0.00631 | -0.053 | 132.4564
5 | 0.895 | 0.00657 | -0.0538 | 136.2253
5.5 | 0.955 | 0.00685 | -0.0548 | 139.4161
6 | 1.0158 | 0.00724 | -0.0561 | 140.3039
7 | 1.1194 | 0.00789 | -0.0543 | 141.8758
7.5 | 1.172 | 0.00824 | -0.0537 | 142.233
8 | 1.2249 | 0.00862 | -0.0531 | 142.0998
8.5 | 1.277 | 0.0091 | -0.0525 | 140.3297
9 | 1.3277 | 0.00977 | -0.0515 | 135.8956
9.5 | 1.3792 | 0.01028 | -0.0508 | 134.1634
10 | 1.4297 | 0.01089 | -0.0499 | 131.2856
10.5 | 1.4799 | 0.01149 | -0.0489 | 128.799
11 | 1.5291 | 0.01213 | -0.0478 | 126.0594
11.5 | 1.5776 | 0.01282 | -0.0466 | 123.0577
12 | 1.625 | 0.01354 | -0.0453 | 120.0148
12.5 | 1.6715 | 0.0143 | -0.0438 | 116.8881
13 | 1.7166 | 0.0151 | -0.0421 | 113.6821
13.5 | 1.7601 | 0.01597 | -0.0402 | 110.2129
14 | 1.8016 | 0.01689 | -0.038 | 106.6667
14.5 | 1.8404 | 0.01793 | -0.0353 | 102.6436
15 | 1.8758 | 0.01903 | -0.0322 | 98.5707
15.5 | 1.904 | 0.02028 | -0.0279 | 93.8856
16 | 1.9177 | 0.02179 | -0.0213 | 88.0083
16.5 | 1.9286 | 0.02382 | -0.0153 | 80.9656
17.5 | 1.9195 | 0.03124 | -0.0042 | 61.4437
18 | 1.9159 | 0.03573 | -0.0011 | 53.6216
18.5 | 1.9035 | 0.04178 | 0.0005 | 45.5601
19 | 1.8809 | 0.0498 | 0.0003 | 37.7691
19.5 | 1.8454 | 0.06106 | -0.0033 | 30.2227
20 | 1.7896 | 0.07696 | -0.0108 | 23.2536

## 133. Re 16M Mach 0.25 (1)
BIGFOIL.COM POLAR EXPORT
dga1138
D.G.A. 1138 |  |  |  | Cl Max: | 1.163 | at alpha= | 8.5 | deg
JavaFoil+Calcfoil stall+Eppler ext transition |  |  |  | L/D Max: | 80.128 | at alpha= | 6 | deg
Re: | 16000000 |  |  | Cd Min: | 0.01051 | at alpha= | -3 | deg
Mach: | 0.25 |  |  | Cl=0 at alpha= | -3.1579 | deg
|  |  |  | @ Cl=0.1, Cd= | 0.010896
|  |  |  | @ Cl=0.4, Cd= | 0.011085
|  |  |  | @ Cl=0.6, Cd= | 0.08595
alpha (deg) | Cl | Cd | Cm | Cl/Cd
-15 | -0.257 | 0.12699 | -0.011 | -2.02
-14.5 | -0.311 | 0.12229 | -0.012 | -2.546
-14 | -0.361 | 0.11067 | -0.012 | -3.26
-13.5 | -0.405 | 0.10266 | -0.013 | -3.947
-13 | -0.444 | 0.09497 | -0.014 | -4.675
-12.5 | -0.476 | 0.08831 | -0.015 | -5.394
-12 | -0.501 | 0.08275 | -0.015 | -6.057
-11.5 | -0.519 | 0.07586 | -0.016 | -6.837
-11 | -0.528 | 0.07092 | -0.017 | -7.443
-10.5 | -0.529 | 0.06563 | -0.018 | -8.059
-10 | -0.639 | 0.01254 | -0.034 | -50.959
-9.5 | -0.622 | 0.0116 | -0.035 | -53.588
-9 | -0.595 | 0.01131 | -0.036 | -52.636
-8.5 | -0.56 | 0.01122 | -0.037 | -49.936
-8 | -0.516 | 0.01084 | -0.038 | -47.575
-7.5 | -0.469 | 0.01125 | -0.039 | -41.653
-7 | -0.42 | 0.01113 | -0.04 | -37.696
-6.5 | -0.369 | 0.01097 | -0.041 | -33.615
-6 | -0.317 | 0.01093 | -0.042 | -28.949
-5.5 | -0.263 | 0.01089 | -0.044 | -24.143
-5 | -0.208 | 0.01072 | -0.045 | -19.413
-4.5 | -0.152 | 0.01064 | -0.046 | -14.339
-4 | -0.096 | 0.01061 | -0.047 | -9.062
-3.5 | -0.039 | 0.01055 | -0.048 | -3.715
-3 | 0.018 | 0.01051 | -0.049 | 1.728
-2.5 | 0.076 | 0.01061 | -0.05 | 7.152
-2 | 0.134 | 0.0113 | -0.051 | 11.835
-1.5 | 0.192 | 0.01134 | -0.052 | 16.913
-1 | 0.25 | 0.01136 | -0.053 | 22.005
-0.5 | 0.308 | 0.01144 | -0.054 | 26.926
0 | 0.368 | 0.01146 | -0.055 | 32.125
0.5 | 0.426 | 0.01078 | -0.056 | 39.548
1 | 0.485 | 0.0117 | -0.058 | 41.404
1.5 | 0.543 | 0.01182 | -0.059 | 45.902
2 | 0.601 | 0.01183 | -0.06 | 50.777
2.5 | 0.658 | 0.01209 | -0.061 | 54.434
3 | 0.716 | 0.01204 | -0.062 | 59.478
3.5 | 0.773 | 0.01185 | -0.063 | 65.254
4 | 0.83 | 0.01202 | -0.064 | 69.043
4.5 | 0.885 | 0.01236 | -0.065 | 71.632
5 | 0.94 | 0.01275 | -0.066 | 73.771
5.5 | 0.992 | 0.01283 | -0.067 | 77.31
6 | 1.038 | 0.01295 | -0.068 | 80.128
6.5 | 1.078 | 0.01368 | -0.069 | 78.831
7 | 1.113 | 0.01396 | -0.07 | 79.685
7.5 | 1.139 | 0.01462 | -0.071 | 77.926
8 | 1.157 | 0.01526 | -0.072 | 75.792
8.5 | 1.163 | 0.01594 | -0.073 | 72.985
9 | 1.158 | 0.01449 | -0.074 | 79.956
9.5 | 1.141 | 0.01511 | -0.075 | 75.512
10 | 1.11 | 0.01584 | -0.076 | 70.102
10.5 | 1.066 | 0.0175 | -0.076 | 60.941
11 | 0.976 | 0.02304 | -0.075 | 42.361
11.5 | 0.832 | 0.04508 | -0.066 | 18.446
12 | 0.727 | 0.0658 | -0.058 | 11.044
12.5 | 0.644 | 0.07581 | -0.055 | 8.491
13 | 0.57 | 0.07535 | -0.058 | 7.567
13.5 | 0.481 | 0.08595 | -0.056 | 5.594

## 134. Re 16M Mach 0.25 (2)
BIGFOIL.COM POLAR EXPORT
dga1138
D.G.A. 1138 |  |  |  | Cl Max: | 1.6557 | at alpha= | 12.5 | deg
XFOIL ncrit=9 |  |  |  | L/D Max: | 141.795 | at alpha= | 7 | deg
Re: | 16000000 |  |  | Cd Min: | 0.2339 | at alpha= | -19.5 | deg
Mach: | 0.25 |  |  | Cl=0 at alpha= | -3.0107 | deg
|  |  |  | @ Cl=0.1, Cd= | 0.0059302
|  |  |  | @ Cl=0.4, Cd= | 0.006266
|  |  |  | @ Cl=0.6, Cd= | 0.006561
alpha (deg) | Cl | Cd | Cm | Cl/Cd
-19.5 | -0.7434 | 0.2339 | 0.0499 | -3.1783
-19 | -0.7261 | 0.22735 | 0.0459 | -3.1938
-18.5 | -0.709 | 0.22086 | 0.042 | -3.2102
-17.5 | -0.6958 | 0.19622 | 0.0316 | -3.546
-17 | -0.6923 | 0.18502 | 0.0265 | -3.7418
-16 | -0.6801 | 0.16625 | 0.0177 | -4.0908
-15.5 | -0.6707 | 0.15861 | 0.0142 | -4.2286
-15 | -0.6805 | 0.14591 | 0.0085 | -4.6638
-14.5 | -0.6737 | 0.13805 | 0.005 | -4.8801
-14 | -0.6677 | 0.13023 | 0.0015 | -5.1271
-13.5 | -0.6949 | 0.11517 | -0.0059 | -6.0337
-13 | -0.6981 | 0.1059 | -0.0106 | -6.5921
-12.5 | -0.7029 | 0.0965 | -0.0157 | -7.2839
-11.5 | -0.964 | 0.01915 | -0.0688 | -50.3394
-11 | -0.9419 | 0.01294 | -0.0645 | -72.7898
-10.5 | -0.8876 | 0.01116 | -0.0627 | -79.5341
-10 | -0.8312 | 0.00972 | -0.0611 | -85.5144
-9.5 | -0.7728 | 0.00864 | -0.0599 | -89.4444
-9 | -0.713 | 0.00793 | -0.0589 | -89.9117
-8.5 | -0.6526 | 0.00743 | -0.0582 | -87.8331
-8 | -0.5925 | 0.00698 | -0.0575 | -84.8854
-7.5 | -0.5334 | 0.0066 | -0.0568 | -80.8182
-7 | -0.4735 | 0.00635 | -0.0564 | -74.5669
-6.5 | -0.4136 | 0.00601 | -0.0561 | -68.8186
-6 | -0.3538 | 0.00569 | -0.0558 | -62.1793
-5.5 | -0.2941 | 0.00555 | -0.0557 | -52.991
-5 | -0.2363 | 0.0058 | -0.0554 | -40.7414
-4.5 | -0.1766 | 0.00571 | -0.0554 | -30.9282
-4 | -0.1169 | 0.00565 | -0.0554 | -20.6903
-3.5 | -0.0574 | 0.00565 | -0.0556 | -10.1593
-2.5 | 0.0599 | 0.00582 | -0.0557 | 10.2921
-2 | 0.1181 | 0.00598 | -0.0557 | 19.7492
-1.5 | 0.1757 | 0.00621 | -0.0556 | 28.2931
-1 | 0.2347 | 0.00621 | -0.0558 | 37.7939
0 | 0.3527 | 0.00625 | -0.0562 | 56.432
0.5 | 0.4117 | 0.00627 | -0.0564 | 65.6619
1 | 0.4703 | 0.00634 | -0.0565 | 74.1798
1.5 | 0.5277 | 0.00647 | -0.0565 | 81.5611
2 | 0.5861 | 0.00653 | -0.0565 | 89.755
2.5 | 0.6443 | 0.00666 | -0.0565 | 96.7417
3 | 0.7006 | 0.00708 | -0.0561 | 98.9548
3.5 | 0.7578 | 0.00689 | -0.0561 | 109.9855
4 | 0.8088 | 0.00617 | -0.0546 | 131.0859
5 | 0.9252 | 0.0067 | -0.0541 | 138.0896
5.5 | 0.988 | 0.00703 | -0.0548 | 140.5405
6.5 | 1.1069 | 0.00782 | -0.0546 | 141.5473
7 | 1.1613 | 0.00819 | -0.0531 | 141.7949
7.5 | 1.2164 | 0.00863 | -0.0519 | 140.9502
8 | 1.2715 | 0.00921 | -0.0504 | 138.0565
8.5 | 1.325 | 0.01004 | -0.0486 | 131.9721
9 | 1.3784 | 0.01087 | -0.0468 | 126.8077
9.5 | 1.4322 | 0.01165 | -0.0449 | 122.9356
10 | 1.4837 | 0.01268 | -0.0426 | 117.011
10.5 | 1.5347 | 0.0137 | -0.0401 | 112.0219
11 | 1.5823 | 0.01502 | -0.0369 | 105.3462
11.5 | 1.6242 | 0.01675 | -0.0329 | 96.9672
12 | 1.6524 | 0.01943 | -0.0271 | 85.0437
12.5 | 1.6557 | 0.02325 | -0.0183 | 71.2129
13 | 1.627 | 0.02768 | -0.0063 | 58.7789
13.5 | 1.5901 | 0.03426 | 0.0013 | 46.4127
14 | 1.5518 | 0.04302 | 0.0034 | 36.0716
14.5 | 1.513 | 0.0545 | 0 | 27.7615
15 | 1.4808 | 0.0683 | -0.0081 | 21.6808
15.5 | 1.4474 | 0.08278 | -0.0162 | 17.4849
16 | 1.4141 | 0.0979 | -0.024 | 14.4443
16.5 | 1.3801 | 0.11273 | -0.0308 | 12.2425
17 | 1.3438 | 0.12758 | -0.0383 | 10.533
17.5 | 1.305 | 0.14323 | -0.047 | 9.1112

## 135. Re 16M Mach 0.50 (1)
BIGFOIL.COM POLAR EXPORT
dga1138
D.G.A. 1138 |  |  |  | Cl Max: | 1.214 | at alpha= | 20 | deg
JavaFoil+Calcfoil stall+Eppler ext transition |  |  |  | L/D Max: | 79.778 | at alpha= | 5.5 | deg
Re: | 16000000 |  |  | Cd Min: | 0.01049 | at alpha= | -3 | deg
Mach: | 0.5 |  |  | Cl=0 at alpha= | -3.1562 | deg
|  |  |  | @ Cl=0.1, Cd= | 0.010682
|  |  |  | @ Cl=0.4, Cd= | 0.010788
|  |  |  | @ Cl=0.6, Cd= | 0.011154
alpha (deg) | Cl | Cd | Cm | Cl/Cd
-20 | -0.869 | 0.14157 | -0.01 | -6.136
-19.5 | -0.845 | 0.13564 | -0.011 | -6.228
-19 | -0.823 | 0.1237 | -0.012 | -6.65
-18.5 | -0.795 | 0.12605 | -0.012 | -6.309
-18 | -0.773 | 0.11393 | -0.013 | -6.788
-17.5 | -0.748 | 0.11004 | -0.014 | -6.799
-17 | -0.722 | 0.10637 | -0.015 | -6.789
-16.5 | -0.695 | 0.10503 | -0.015 | -6.615
-16 | -0.658 | 0.11195 | -0.013 | -5.873
-15.5 | -0.633 | 0.10796 | -0.014 | -5.861
-15 | -0.608 | 0.10726 | -0.014 | -5.666
-14.5 | -0.583 | 0.10377 | -0.015 | -5.617
-14 | -0.558 | 0.09563 | -0.016 | -5.836
-13.5 | -0.533 | 0.09156 | -0.016 | -5.821
-13 | -0.508 | 0.0887 | -0.017 | -5.726
-12.5 | -0.482 | 0.08905 | -0.017 | -5.418
-12 | -0.457 | 0.08668 | -0.018 | -5.274
-11.5 | -0.432 | 0.08206 | -0.018 | -5.259
-11 | -0.406 | 0.07492 | -0.019 | -5.424
-10.5 | -0.381 | 0.06995 | -0.02 | -5.448
-10 | -0.356 | 0.06581 | -0.02 | -5.403
-9.5 | -0.33 | 0.06115 | -0.021 | -5.398
-9 | -0.305 | 0.0573 | -0.022 | -5.314
-8.5 | -0.279 | 0.05376 | -0.023 | -5.187
-8 | -0.31 | 0.01142 | -0.043 | -27.154
-7.5 | -0.358 | 0.04916 | -0.024 | -7.286
-7 | -0.423 | 0.01107 | -0.045 | -38.179
-6.5 | -0.386 | 0.01131 | -0.046 | -34.08
-6 | -0.338 | 0.01115 | -0.047 | -30.346
-5.5 | -0.285 | 0.01102 | -0.049 | -25.886
-5 | -0.228 | 0.01086 | -0.05 | -20.997
-4.5 | -0.168 | 0.0108 | -0.051 | -15.574
-4 | -0.106 | 0.01068 | -0.052 | -9.972
-3.5 | -0.044 | 0.01062 | -0.054 | -4.104
-3 | 0.02 | 0.01049 | -0.055 | 1.929
-2.5 | 0.085 | 0.01067 | -0.056 | 7.925
-2 | 0.149 | 0.01072 | -0.057 | 13.927
-1.5 | 0.214 | 0.01134 | -0.058 | 18.892
-1 | 0.279 | 0.0115 | -0.06 | 24.282
-0.5 | 0.344 | 0.01073 | -0.061 | 32.06
0 | 0.412 | 0.0108 | -0.062 | 38.11
0.5 | 0.477 | 0.01187 | -0.063 | 40.157
1 | 0.541 | 0.01208 | -0.064 | 44.823
1.5 | 0.606 | 0.01106 | -0.065 | 54.828
2 | 0.671 | 0.0121 | -0.067 | 55.411
2.5 | 0.735 | 0.01255 | -0.068 | 58.573
3 | 0.799 | 0.01218 | -0.069 | 65.581
3.5 | 0.862 | 0.01242 | -0.07 | 69.433
4 | 0.924 | 0.01279 | -0.071 | 72.247
4.5 | 0.984 | 0.01347 | -0.072 | 73.064
5 | 1.042 | 0.01323 | -0.073 | 78.753
5.5 | 1.091 | 0.01368 | -0.075 | 79.778
6 | 1.123 | 0.01475 | -0.076 | 76.11
6.5 | 1.126 | 0.01545 | -0.077 | 72.871
7 | 1.055 | 0.01704 | -0.078 | 61.889
7.5 | 0.675 | 0.0204 | -0.077 | 33.071
8 | 0.591 | 0.05838 | -0.047 | 10.12
8.5 | 0.627 | 0.05691 | -0.055 | 11.012
9 | 0.649 | 0.06441 | -0.053 | 10.071
9.5 | 0.669 | 0.07095 | -0.049 | 9.433
10 | 0.722 | 0.05688 | -0.063 | 12.691
10.5 | 0.734 | 0.06837 | -0.058 | 10.73
11 | 0.758 | 0.07397 | -0.058 | 10.249
11.5 | 0.777 | 0.08603 | -0.055 | 9.036
12 | 0.799 | 0.08883 | -0.052 | 8.99
12.5 | 0.83 | 0.08945 | -0.057 | 9.279
13 | 0.857 | 0.09344 | -0.058 | 9.176
13.5 | 0.883 | 0.10158 | -0.059 | 8.688
14 | 0.901 | 0.11166 | -0.055 | 8.066
14.5 | 0.926 | 0.11516 | -0.055 | 8.037
15 | 0.951 | 0.11929 | -0.056 | 7.973
15.5 | 0.979 | 0.12151 | -0.058 | 8.057
16 | 1.009 | 0.12297 | -0.061 | 8.203
16.5 | 1.039 | 0.12517 | -0.064 | 8.298
17 | 1.065 | 0.12957 | -0.065 | 8.22
17.5 | 1.091 | 0.13582 | -0.066 | 8.036
18 | 1.117 | 0.14226 | -0.067 | 7.852
18.5 | 1.143 | 0.14752 | -0.068 | 7.748
19 | 1.166 | 0.15908 | -0.068 | 7.329
19.5 | 1.186 | 0.17953 | -0.067 | 6.607
20 | 1.214 | 0.17948 | -0.069 | 6.762

## 136. Re 16M Mach 0.50 (2)
BIGFOIL.COM POLAR EXPORT
dga1138
D.G.A. 1138 |  |  |  | Cl Max: | 1.2248 | at alpha= | 7 | deg
XFOIL ncrit=9 |  |  |  | L/D Max: | 142.059 | at alpha= | 5 | deg
Re: | 16000000 |  |  | Cd Min: | 0.26932 | at alpha= | -20 | deg
Mach: | 0.5 |  |  | Cl=0 at alpha= | -2.9894 | deg
|  |  |  | @ Cl=0.1, Cd= | 0.0062079
|  |  |  | @ Cl=0.4, Cd= | 0.0063307
|  |  |  | @ Cl=0.6, Cd= | 0.0066519
alpha (deg) | Cl | Cd | Cm | Cl/Cd
-20 | -0.8126 | 0.26932 | 0.0632 | -3.0172
-19.5 | -0.7904 | 0.26068 | 0.0581 | -3.0321
-19 | -0.7685 | 0.25189 | 0.0531 | -3.0509
-18.5 | -0.7469 | 0.24299 | 0.0481 | -3.0738
-18 | -0.726 | 0.23362 | 0.0432 | -3.1076
-17.5 | -0.7061 | 0.22409 | 0.0384 | -3.151
-17 | -0.6868 | 0.21488 | 0.0339 | -3.1962
-16.5 | -0.666 | 0.20704 | 0.0296 | -3.2168
-16 | -0.6474 | 0.19824 | 0.0251 | -3.2657
-15.5 | -0.628 | 0.1903 | 0.021 | -3.3001
-15 | -0.6108 | 0.1818 | 0.017 | -3.3597
-14.5 | -0.5958 | 0.17262 | 0.0129 | -3.4515
-14 | -0.584 | 0.1628 | 0.0088 | -3.5872
-13.5 | -0.5729 | 0.15364 | 0.005 | -3.7288
-13 | -0.5591 | 0.1456 | 0.0015 | -3.84
-12.5 | -0.547 | 0.13759 | -0.0018 | -3.9756
-12 | -0.55 | 0.12603 | -0.0066 | -4.364
-11.5 | -0.5451 | 0.11699 | -0.0106 | -4.6594
-11 | -0.5414 | 0.10705 | -0.0162 | -5.0574
-10.5 | -0.5432 | 0.09852 | -0.0195 | -5.5136
-10 | -0.5451 | 0.08929 | -0.0244 | -6.1048
-9.5 | -0.5449 | 0.08063 | -0.0296 | -6.758
-9 | -0.5481 | 0.07183 | -0.0358 | -7.6305
-8.5 | -0.551 | 0.06198 | -0.0468 | -8.89
-8 | -0.5449 | 0.0485 | -0.0623 | -11.2351
-7.5 | -0.5266 | 0.03551 | -0.0723 | -14.8296
-7 | -0.5092 | 0.0215 | -0.0768 | -23.6837
-6.5 | -0.4887 | 0.01057 | -0.0748 | -46.2346
-6 | -0.4292 | 0.00661 | -0.0712 | -64.9319
-5.5 | -0.357 | 0.00643 | -0.0686 | -55.521
-5 | -0.2838 | 0.00615 | -0.0669 | -46.1463
-4.5 | -0.2113 | 0.00596 | -0.0657 | -35.453
-4 | -0.1401 | 0.00581 | -0.0648 | -24.1136
-3.5 | -0.07 | 0.00579 | -0.0642 | -12.0898
-3 | -0.0014 | 0.0058 | -0.0638 | -0.24138
-2.5 | 0.0645 | 0.00605 | -0.0632 | 10.6612
-2 | 0.1297 | 0.00634 | -0.0627 | 20.4574
-1.5 | 0.1971 | 0.00632 | -0.0626 | 31.1867
-1 | 0.2644 | 0.00628 | -0.0626 | 42.1019
-0.5 | 0.3314 | 0.00629 | -0.0626 | 52.6868
0 | 0.3984 | 0.00633 | -0.0627 | 62.9384
0.5 | 0.4655 | 0.00636 | -0.0627 | 73.1918
1 | 0.5308 | 0.00663 | -0.0623 | 80.0603
1.5 | 0.5974 | 0.00665 | -0.0621 | 89.8346
2 | 0.6648 | 0.0067 | -0.0619 | 99.2239
2.5 | 0.729 | 0.0072 | -0.0608 | 101.25
3 | 0.7964 | 0.00739 | -0.0601 | 107.7673
3.5 | 0.8633 | 0.00727 | -0.0592 | 118.7483
4 | 0.9211 | 0.00664 | -0.056 | 138.7199
4.5 | 0.9876 | 0.00697 | -0.0539 | 141.693
5 | 1.0626 | 0.00748 | -0.053 | 142.0588
6 | 1.1901 | 0.01145 | -0.0453 | 103.9389
6.5 | 1.2142 | 0.01589 | -0.0346 | 76.4128
7 | 1.2248 | 0.02155 | -0.0238 | 56.8353
7.5 | 1.2081 | 0.02782 | -0.0122 | 43.4256
8 | 1.1698 | 0.03406 | -0.0018 | 34.3453
8.5 | 1.1311 | 0.04315 | -0.0003 | 26.2132
9 | 1.0948 | 0.0562 | -0.0084 | 19.4804
9.5 | 1.0652 | 0.07351 | -0.0219 | 14.4905
10 | 1.0358 | 0.08867 | -0.0296 | 11.6815
10.5 | 1.0089 | 0.10226 | -0.0362 | 9.866
11 | 0.987 | 0.11538 | -0.0425 | 8.5543
11.5 | 0.9714 | 0.12804 | -0.0485 | 7.5867
12 | 0.9605 | 0.14055 | -0.0544 | 6.8339

## 137. Re 18M Mach 0.00 (1)
BIGFOIL.COM POLAR EXPORT
dga1138
D.G.A. 1138 |  |  |  | Cl Max: | 1.195 | at alpha= | 10 | deg
JavaFoil+Calcfoil stall+Eppler ext transition |  |  |  | L/D Max: | 89.352 | at alpha= | 8 | deg
Re: | 18000000 |  |  | Cd Min: | 0.01049 | at alpha= | -3.5 | deg
Mach: | 0 |  |  | Cl=0 at alpha= | -3.1607 | deg
|  |  |  | @ Cl=0.1, Cd= | 0.010629
|  |  |  | @ Cl=0.4, Cd= | 0.010736
|  |  |  | @ Cl=0.6, Cd= | 0.011721
alpha (deg) | Cl | Cd | Cm | Cl/Cd
-15.5 | -0.526 | 0.11414 | -0.011 | -4.61
-15 | -0.542 | 0.10713 | -0.012 | -5.062
-14.5 | -0.557 | 0.10119 | -0.012 | -5.501
-14 | -0.568 | 0.09755 | -0.013 | -5.827
-13.5 | -0.578 | 0.09156 | -0.014 | -6.311
-13 | -0.584 | 0.08681 | -0.014 | -6.728
-12.5 | -0.587 | 0.08125 | -0.015 | -7.221
-12 | -0.585 | 0.07659 | -0.016 | -7.642
-11.5 | -0.58 | 0.07132 | -0.016 | -8.131
-11 | -0.596 | 0.04872 | -0.023 | -12.236
-10.5 | -0.68 | 0.01217 | -0.032 | -55.833
-10 | -0.656 | 0.01164 | -0.033 | -56.381
-9.5 | -0.627 | 0.01132 | -0.034 | -55.393
-9 | -0.593 | 0.01114 | -0.035 | -53.272
-8.5 | -0.554 | 0.01094 | -0.036 | -50.614
-8 | -0.507 | 0.01071 | -0.037 | -47.393
-7.5 | -0.46 | 0.01117 | -0.038 | -41.154
-7 | -0.41 | 0.01105 | -0.039 | -37.143
-6.5 | -0.36 | 0.01089 | -0.04 | -33.066
-6 | -0.308 | 0.01084 | -0.041 | -28.454
-5.5 | -0.256 | 0.0107 | -0.042 | -23.893
-5 | -0.202 | 0.0106 | -0.043 | -19.071
-4.5 | -0.148 | 0.01055 | -0.044 | -14.03
-4 | -0.093 | 0.01051 | -0.045 | -8.872
-3.5 | -0.038 | 0.01049 | -0.046 | -3.623
-3 | 0.018 | 0.0105 | -0.047 | 1.676
-2.5 | 0.074 | 0.01062 | -0.048 | 6.921
-2 | 0.13 | 0.01064 | -0.05 | 12.182
-1.5 | 0.186 | 0.01116 | -0.051 | 16.645
-1 | 0.242 | 0.01128 | -0.052 | 21.466
-0.5 | 0.298 | 0.01069 | -0.053 | 27.92
0 | 0.357 | 0.01069 | -0.054 | 33.358
0.5 | 0.413 | 0.01075 | -0.055 | 38.418
1 | 0.469 | 0.0116 | -0.056 | 40.439
1.5 | 0.526 | 0.01171 | -0.057 | 44.887
2 | 0.582 | 0.01165 | -0.058 | 49.907
2.5 | 0.638 | 0.01187 | -0.059 | 53.715
3 | 0.693 | 0.01192 | -0.06 | 58.164
3.5 | 0.749 | 0.01181 | -0.061 | 63.415
4 | 0.804 | 0.01198 | -0.062 | 67.132
4.5 | 0.858 | 0.012 | -0.063 | 71.517
5 | 0.912 | 0.01264 | -0.064 | 72.14
5.5 | 0.963 | 0.01289 | -0.065 | 74.715
6 | 1.009 | 0.01255 | -0.066 | 80.412
6.5 | 1.052 | 0.01326 | -0.067 | 79.361
7 | 1.091 | 0.01359 | -0.068 | 80.258
7.5 | 1.124 | 0.01398 | -0.069 | 80.383
8 | 1.152 | 0.01289 | -0.069 | 89.352
8.5 | 1.173 | 0.01331 | -0.07 | 88.09
9 | 1.187 | 0.01375 | -0.071 | 86.34
9.5 | 1.194 | 0.01419 | -0.072 | 84.143
10 | 1.195 | 0.01465 | -0.073 | 81.521
10.5 | 1.188 | 0.0156 | -0.074 | 76.16
11 | 1.174 | 0.01845 | -0.075 | 63.666
11.5 | 1.155 | 0.01935 | -0.076 | 59.662
12 | 1.13 | 0.01766 | -0.077 | 63.961
12.5 | 1.077 | 0.02154 | -0.076 | 50.014
13 | 1.029 | 0.02423 | -0.076 | 42.486
13.5 | 0.92 | 0.04602 | -0.068 | 19.999
14 | 0.852 | 0.06563 | -0.063 | 12.98
14.5 | 0.795 | 0.08386 | -0.058 | 9.479
15 | 0.752 | 0.09514 | -0.056 | 7.908

## 138. Re 18M Mach 0.00 (2)
BIGFOIL.COM POLAR EXPORT
dga1138
D.G.A. 1138 |  |  |  | Cl Max: | 1.9895 | at alpha= | 18.5 | deg
XFOIL ncrit=9 |  |  |  | L/D Max: | 145.675 | at alpha= | 7.5 | deg
Re: | 18000000 |  |  | Cd Min: | 0.04832 | at alpha= | 20 | deg
Mach: | 0 |  |  | Cl=0 at alpha= | -3.0177 | deg
|  |  |  | @ Cl=0.1, Cd= | 0.0058723
|  |  |  | @ Cl=0.4, Cd= | 0.0061539
|  |  |  | @ Cl=0.6, Cd= | 0.0064572
alpha (deg) | Cl | Cd | Cm | Cl/Cd
-19 | -1.4669 | 0.04268 | -0.0672 | -34.3697
-18.5 | -1.5278 | 0.03244 | -0.0658 | -47.0962
-18 | -1.524 | 0.02749 | -0.0631 | -55.4383
-17.5 | -1.5039 | 0.02385 | -0.0608 | -63.0566
-17 | -1.4734 | 0.02116 | -0.0589 | -69.6314
-16.5 | -1.4363 | 0.01912 | -0.0573 | -75.1203
-16 | -1.3954 | 0.01752 | -0.056 | -79.6461
-15.5 | -1.3529 | 0.0162 | -0.0545 | -83.5123
-15 | -1.3071 | 0.01503 | -0.0536 | -86.9661
-14.5 | -1.2556 | 0.01393 | -0.0537 | -90.1364
-14 | -1.203 | 0.01299 | -0.0539 | -92.6097
-13.5 | -1.1493 | 0.0121 | -0.0543 | -94.9835
-13 | -1.095 | 0.01131 | -0.0546 | -96.817
-12.5 | -1.0437 | 0.01059 | -0.0542 | -98.5552
-12 | -0.9927 | 0.00994 | -0.0535 | -99.8692
-11.5 | -0.9436 | 0.00955 | -0.0524 | -98.8063
-11 | -0.8906 | 0.00888 | -0.0521 | -100.2928
-10.5 | -0.8371 | 0.00826 | -0.0519 | -101.3438
-10 | -0.7825 | 0.00779 | -0.0519 | -100.4493
-9.5 | -0.7273 | 0.00742 | -0.0519 | -98.0189
-9 | -0.6718 | 0.00708 | -0.052 | -94.887
-8.5 | -0.6165 | 0.00668 | -0.052 | -92.2904
-8 | -0.561 | 0.00638 | -0.052 | -87.931
-7.5 | -0.5055 | 0.00625 | -0.052 | -80.88
-7 | -0.4497 | 0.00597 | -0.0521 | -75.3266
-6.5 | -0.3934 | 0.00569 | -0.0523 | -69.1388
-6 | -0.3369 | 0.00547 | -0.0524 | -61.5905
-5.5 | -0.2813 | 0.00557 | -0.0525 | -50.5027
-5 | -0.2254 | 0.00566 | -0.0526 | -39.8233
-4.5 | -0.1686 | 0.00559 | -0.0528 | -30.161
-4 | -0.1115 | 0.00554 | -0.0531 | -20.1264
-3.5 | -0.0546 | 0.00555 | -0.0533 | -9.8378
-3 | 0.002 | 0.0056 | -0.0535 | 0.35714
-2.5 | 0.058 | 0.00576 | -0.0536 | 10.0694
-2 | 0.1141 | 0.00591 | -0.0538 | 19.3063
-1.5 | 0.1701 | 0.0061 | -0.0538 | 27.8852
-1 | 0.227 | 0.0061 | -0.054 | 37.2131
0 | 0.3408 | 0.00613 | -0.0545 | 55.5954
0.5 | 0.3977 | 0.00615 | -0.0547 | 64.6667
1.5 | 0.5096 | 0.00634 | -0.0549 | 80.3785
2 | 0.5658 | 0.00639 | -0.0551 | 88.5446
2.5 | 0.6218 | 0.0065 | -0.0552 | 95.6615
3 | 0.676 | 0.0069 | -0.055 | 97.971
3.5 | 0.7314 | 0.00697 | -0.0551 | 104.9354
4 | 0.7851 | 0.00648 | -0.0551 | 121.1574
5.5 | 0.9469 | 0.00668 | -0.0543 | 141.7515
6.5 | 1.0621 | 0.00736 | -0.0556 | 144.3071
7 | 1.1133 | 0.00767 | -0.0548 | 145.1499
7.5 | 1.1654 | 0.008 | -0.0542 | 145.675
8 | 1.2178 | 0.00836 | -0.0538 | 145.6699
8.5 | 1.2697 | 0.0088 | -0.0533 | 144.2841
9 | 1.3203 | 0.00938 | -0.0526 | 140.7569
9.5 | 1.3715 | 0.00985 | -0.052 | 139.2386
10 | 1.4219 | 0.01038 | -0.0514 | 136.9846
10.5 | 1.4718 | 0.01092 | -0.0506 | 134.7802
11 | 1.521 | 0.0115 | -0.0498 | 132.2609
11.5 | 1.5693 | 0.01211 | -0.0489 | 129.5871
12 | 1.6168 | 0.01275 | -0.0479 | 126.8078
12.5 | 1.6632 | 0.01342 | -0.0467 | 123.9344
13 | 1.7086 | 0.01413 | -0.0454 | 120.92
13.5 | 1.7526 | 0.01489 | -0.0439 | 117.7032
14 | 1.7952 | 0.01569 | -0.0423 | 114.4168
14.5 | 1.8356 | 0.01657 | -0.0403 | 110.7785
15 | 1.874 | 0.01749 | -0.038 | 107.1469
15.5 | 1.9091 | 0.0185 | -0.0352 | 103.1946
16 | 1.9385 | 0.01959 | -0.0316 | 98.9535
16.5 | 1.9562 | 0.02084 | -0.0258 | 93.8676
17 | 1.9707 | 0.02244 | -0.0203 | 87.8209
17.5 | 1.9821 | 0.02449 | -0.0153 | 80.9351
18 | 1.9889 | 0.02716 | -0.0107 | 73.229
18.5 | 1.9895 | 0.03065 | -0.0067 | 64.9103
19 | 1.9757 | 0.03591 | -0.0032 | 55.0181
19.5 | 1.9677 | 0.04133 | -0.0016 | 47.6095
20 | 1.9514 | 0.04832 | -0.0015 | 40.3849

## 139. Re 18M Mach 0.10 (1)
BIGFOIL.COM POLAR EXPORT
dga1138
D.G.A. 1138 |  |  |  | Cl Max: | 1.189 | at alpha= | 9.5 | deg
JavaFoil+Calcfoil stall+Eppler ext transition |  |  |  | L/D Max: | 89.717 | at alpha= | 7.5 | deg
Re: | 18000000 |  |  | Cd Min: | 0.0105 | at alpha= | -3.5 | deg
Mach: | 0.1 |  |  | Cl=0 at alpha= | -3.1607 | deg
|  |  |  | @ Cl=0.1, Cd= | 0.010589
|  |  |  | @ Cl=0.4, Cd= | 0.010744
|  |  |  | @ Cl=0.6, Cd= | 0.011736
alpha (deg) | Cl | Cd | Cm | Cl/Cd
-15.5 | -0.495 | 0.11725 | -0.011 | -4.225
-15 | -0.515 | 0.10965 | -0.012 | -4.696
-14.5 | -0.533 | 0.10271 | -0.012 | -5.185
-14 | -0.548 | 0.0979 | -0.013 | -5.599
-13.5 | -0.56 | 0.09256 | -0.014 | -6.055
-13 | -0.57 | 0.087 | -0.014 | -6.55
-12.5 | -0.575 | 0.08168 | -0.015 | -7.044
-12 | -0.577 | 0.07686 | -0.016 | -7.502
-11.5 | -0.574 | 0.0718 | -0.016 | -7.99
-11 | -0.584 | 0.05437 | -0.022 | -10.738
-10.5 | -0.676 | 0.01264 | -0.032 | -53.469
-10 | -0.655 | 0.01187 | -0.033 | -55.146
-9.5 | -0.627 | 0.01137 | -0.034 | -55.139
-9 | -0.594 | 0.0112 | -0.035 | -53.063
-8.5 | -0.555 | 0.01096 | -0.036 | -50.628
-8 | -0.509 | 0.01073 | -0.037 | -47.438
-7.5 | -0.461 | 0.01114 | -0.038 | -41.391
-7 | -0.412 | 0.01103 | -0.039 | -37.362
-6.5 | -0.361 | 0.01086 | -0.04 | -33.276
-6 | -0.31 | 0.01085 | -0.041 | -28.535
-5.5 | -0.257 | 0.01071 | -0.042 | -23.976
-5 | -0.203 | 0.01061 | -0.043 | -19.138
-4.5 | -0.149 | 0.01053 | -0.045 | -14.124
-4 | -0.094 | 0.01051 | -0.046 | -8.917
-3.5 | -0.038 | 0.0105 | -0.047 | -3.636
-3 | 0.018 | 0.01051 | -0.048 | 1.683
-2.5 | 0.074 | 0.01058 | -0.049 | 6.984
-2 | 0.13 | 0.0106 | -0.05 | 12.292
-1.5 | 0.187 | 0.01118 | -0.051 | 16.709
-1 | 0.243 | 0.01124 | -0.052 | 21.645
-0.5 | 0.3 | 0.0107 | -0.053 | 28.031
0 | 0.358 | 0.0107 | -0.054 | 33.499
0.5 | 0.415 | 0.01076 | -0.055 | 38.577
1 | 0.472 | 0.01162 | -0.056 | 40.584
1.5 | 0.528 | 0.01167 | -0.057 | 45.254
2 | 0.585 | 0.01168 | -0.058 | 50.03
2.5 | 0.641 | 0.01189 | -0.059 | 53.875
3 | 0.697 | 0.01194 | -0.06 | 58.362
3.5 | 0.753 | 0.0118 | -0.061 | 63.823
4 | 0.808 | 0.01196 | -0.062 | 67.555
4.5 | 0.862 | 0.01203 | -0.063 | 71.665
5 | 0.916 | 0.01267 | -0.064 | 72.295
5.5 | 0.967 | 0.01293 | -0.065 | 74.799
6 | 1.014 | 0.0126 | -0.066 | 80.465
6.5 | 1.056 | 0.01332 | -0.067 | 79.313
7 | 1.094 | 0.01341 | -0.068 | 81.583
7.5 | 1.127 | 0.01256 | -0.069 | 89.717
8 | 1.153 | 0.01299 | -0.07 | 88.764
8.5 | 1.173 | 0.01341 | -0.071 | 87.439
9 | 1.185 | 0.01377 | -0.072 | 86.046
9.5 | 1.189 | 0.01432 | -0.073 | 83.079
10 | 1.186 | 0.01478 | -0.074 | 80.257
10.5 | 1.176 | 0.01571 | -0.074 | 74.81
11 | 1.158 | 0.01876 | -0.075 | 61.7
11.5 | 1.133 | 0.01974 | -0.076 | 57.395
12 | 1.103 | 0.01804 | -0.077 | 61.134
12.5 | 1.038 | 0.02269 | -0.076 | 45.772
13 | 0.953 | 0.03355 | -0.072 | 28.412
13.5 | 0.874 | 0.04961 | -0.068 | 17.625
14 | 0.785 | 0.0825 | -0.057 | 9.517
14.5 | 0.741 | 0.09194 | -0.055 | 8.06

## 140. Re 18M Mach 0.10 (2)
BIGFOIL.COM POLAR EXPORT
dga1138
D.G.A. 1138 |  |  |  | Cl Max: | 1.9423 | at alpha= | 17.5 | deg
XFOIL ncrit=9 |  |  |  | L/D Max: | 145.583 | at alpha= | 7.5 | deg
Re: | 18000000 |  |  | Cd Min: | 0.23613 | at alpha= | -20 | deg
Mach: | 0.1 |  |  | Cl=0 at alpha= | -3.0167 | deg
|  |  |  | @ Cl=0.1, Cd= | 0.0059111
|  |  |  | @ Cl=0.4, Cd= | 0.0061503
|  |  |  | @ Cl=0.6, Cd= | 0.0064661
alpha (deg) | Cl | Cd | Cm | Cl/Cd
-20 | -0.7508 | 0.23613 | 0.0524 | -3.1796
-19 | -0.7617 | 0.20074 | 0.038 | -3.7945
-17 | -1.3799 | 0.03566 | -0.0681 | -38.696
-16.5 | -1.4158 | 0.0254 | -0.0643 | -55.7402
-16 | -1.3932 | 0.02134 | -0.0617 | -65.2858
-15.5 | -1.3595 | 0.0186 | -0.0594 | -73.0914
-15 | -1.3187 | 0.01677 | -0.0574 | -78.6345
-14.5 | -1.2683 | 0.01523 | -0.0571 | -83.2764
-14 | -1.2158 | 0.01401 | -0.057 | -86.7809
-13.5 | -1.1619 | 0.01289 | -0.057 | -90.1396
-13 | -1.1068 | 0.01195 | -0.0571 | -92.6192
-12.5 | -1.0549 | 0.0111 | -0.0564 | -95.036
-12 | -1.0032 | 0.01034 | -0.0555 | -97.0213
-11.5 | -0.9535 | 0.00987 | -0.0541 | -96.6059
-11 | -0.8992 | 0.00928 | -0.0537 | -96.8966
-10.5 | -0.8451 | 0.00856 | -0.0534 | -98.7266
-10 | -0.7902 | 0.00794 | -0.0531 | -99.5214
-9.5 | -0.7343 | 0.00752 | -0.053 | -97.6463
-8.5 | -0.6219 | 0.00679 | -0.0529 | -91.5906
-8 | -0.5659 | 0.00643 | -0.0528 | -88.0093
-7.5 | -0.5098 | 0.00629 | -0.0527 | -81.0493
-7 | -0.4533 | 0.006 | -0.0527 | -75.55
-6.5 | -0.3965 | 0.00571 | -0.0528 | -69.4396
-6 | -0.3396 | 0.00548 | -0.0529 | -61.9708
-5.5 | -0.2837 | 0.00564 | -0.0529 | -50.3014
-5 | -0.2271 | 0.00567 | -0.053 | -40.0529
-4.5 | -0.1698 | 0.00559 | -0.0532 | -30.3757
-4 | -0.1124 | 0.00555 | -0.0534 | -20.2523
-3.5 | -0.0551 | 0.00555 | -0.0537 | -9.9279
-3 | 0.0019 | 0.0056 | -0.0538 | 0.33929
-2.5 | 0.0582 | 0.00577 | -0.0539 | 10.0867
-2 | 0.1145 | 0.00596 | -0.054 | 19.2114
-1.5 | 0.171 | 0.0061 | -0.0541 | 28.0328
-1 | 0.2282 | 0.0061 | -0.0543 | 37.4098
0 | 0.3427 | 0.00614 | -0.0548 | 55.8143
0.5 | 0.3999 | 0.00615 | -0.055 | 65.0244
1 | 0.4561 | 0.00633 | -0.0551 | 72.0537
1.5 | 0.5124 | 0.00634 | -0.0552 | 80.8202
2 | 0.569 | 0.0064 | -0.0553 | 88.9062
2.5 | 0.6253 | 0.00652 | -0.0554 | 95.9049
3 | 0.6798 | 0.00691 | -0.0552 | 98.3792
3.5 | 0.7357 | 0.00699 | -0.0552 | 105.2504
4 | 0.7897 | 0.00649 | -0.0552 | 121.6795
5.5 | 0.9529 | 0.00671 | -0.0543 | 142.0119
6.5 | 1.0692 | 0.0074 | -0.0555 | 144.4865
7 | 1.1208 | 0.00772 | -0.0546 | 145.1813
7.5 | 1.1734 | 0.00806 | -0.0539 | 145.5831
8 | 1.2263 | 0.00844 | -0.0534 | 145.2962
9 | 1.3299 | 0.00951 | -0.0519 | 139.8423
9.5 | 1.3816 | 0.01001 | -0.0512 | 138.022
10 | 1.4325 | 0.01057 | -0.0504 | 135.5251
10.5 | 1.483 | 0.01115 | -0.0495 | 133.0045
11 | 1.5327 | 0.01176 | -0.0485 | 130.3316
11.5 | 1.5815 | 0.01242 | -0.0473 | 127.3349
12 | 1.6294 | 0.01311 | -0.046 | 124.2868
12.5 | 1.6763 | 0.01385 | -0.0446 | 121.0325
13 | 1.722 | 0.01462 | -0.043 | 117.7839
13.5 | 1.7661 | 0.01546 | -0.0411 | 114.2367
14 | 1.8083 | 0.01636 | -0.039 | 110.5318
14.5 | 1.848 | 0.01736 | -0.0365 | 106.4516
15 | 1.8844 | 0.01846 | -0.0335 | 102.0802
15.5 | 1.914 | 0.01973 | -0.0295 | 97.0096
16 | 1.9288 | 0.02125 | -0.0229 | 90.7671
16.5 | 1.9271 | 0.02395 | -0.0151 | 80.4635
17 | 1.9364 | 0.02638 | -0.01 | 73.4041
17.5 | 1.9423 | 0.02943 | -0.0057 | 65.9973
18 | 1.9422 | 0.03339 | -0.0022 | 58.1671
18.5 | 1.9341 | 0.03861 | 0.0003 | 50.0932
19 | 1.9172 | 0.04549 | 0.001 | 42.1455
19.5 | 1.8901 | 0.05471 | -0.0006 | 34.5476
20 | 1.8478 | 0.06789 | -0.0061 | 27.2176

## 141. Re 18M Mach 0.25 (1)
BIGFOIL.COM POLAR EXPORT
dga1138
D.G.A. 1138 |  |  |  | Cl Max: | 1.163 | at alpha= | 8.5 | deg
JavaFoil+Calcfoil stall+Eppler ext transition |  |  |  | L/D Max: | 88.571 | at alpha= | 7.5 | deg
Re: | 18000000 |  |  | Cd Min: | 0.01048 | at alpha= | -4 | deg
Mach: | 0.25 |  |  | Cl=0 at alpha= | -3.1579 | deg
|  |  |  | @ Cl=0.1, Cd= | 0.010968
|  |  |  | @ Cl=0.4, Cd= | 0.010978
|  |  |  | @ Cl=0.6, Cd= | 0.08511
alpha (deg) | Cl | Cd | Cm | Cl/Cd
-15 | -0.257 | 0.12572 | -0.011 | -2.041
-14.5 | -0.311 | 0.1208 | -0.012 | -2.577
-14 | -0.361 | 0.11084 | -0.012 | -3.255
-13.5 | -0.405 | 0.1017 | -0.013 | -3.985
-13 | -0.444 | 0.09508 | -0.014 | -4.67
-12.5 | -0.476 | 0.08753 | -0.015 | -5.442
-12 | -0.501 | 0.08208 | -0.015 | -6.107
-11.5 | -0.519 | 0.07611 | -0.016 | -6.815
-11 | -0.528 | 0.07098 | -0.017 | -7.437
-10.5 | -0.529 | 0.06596 | -0.018 | -8.019
-10 | -0.639 | 0.01253 | -0.034 | -50.988
-9.5 | -0.622 | 0.01156 | -0.035 | -53.768
-9 | -0.595 | 0.01127 | -0.036 | -52.841
-8.5 | -0.56 | 0.01105 | -0.037 | -50.699
-8 | -0.516 | 0.01077 | -0.038 | -47.887
-7.5 | -0.469 | 0.01118 | -0.039 | -41.91
-7 | -0.42 | 0.01074 | -0.04 | -39.073
-6.5 | -0.369 | 0.0109 | -0.041 | -33.84
-6 | -0.317 | 0.01076 | -0.042 | -29.427
-5.5 | -0.263 | 0.01073 | -0.044 | -24.493
-5 | -0.208 | 0.01065 | -0.045 | -19.544
-4.5 | -0.153 | 0.01056 | -0.046 | -14.441
-4 | -0.096 | 0.01048 | -0.047 | -9.177
-3.5 | -0.039 | 0.01055 | -0.048 | -3.718
-3 | 0.018 | 0.01052 | -0.049 | 1.727
-2.5 | 0.076 | 0.0112 | -0.05 | 6.774
-2 | 0.134 | 0.01064 | -0.051 | 12.577
-1.5 | 0.192 | 0.01119 | -0.052 | 17.14
-1 | 0.25 | 0.01128 | -0.053 | 22.172
-0.5 | 0.308 | 0.01069 | -0.054 | 28.813
0 | 0.368 | 0.01132 | -0.055 | 32.528
0.5 | 0.426 | 0.0107 | -0.056 | 39.861
1 | 0.485 | 0.01172 | -0.058 | 41.345
1.5 | 0.543 | 0.01092 | -0.059 | 49.688
2 | 0.601 | 0.01174 | -0.06 | 51.143
2.5 | 0.658 | 0.01197 | -0.061 | 55.017
3 | 0.716 | 0.01193 | -0.062 | 59.997
3.5 | 0.773 | 0.0119 | -0.063 | 64.996
4 | 0.83 | 0.01207 | -0.064 | 68.725
4.5 | 0.885 | 0.01211 | -0.065 | 73.105
5 | 0.94 | 0.01284 | -0.066 | 73.223
5.5 | 0.992 | 0.01289 | -0.067 | 76.937
6 | 1.038 | 0.01282 | -0.068 | 80.952
6.5 | 1.078 | 0.01358 | -0.069 | 79.433
7 | 1.113 | 0.01405 | -0.07 | 79.175
7.5 | 1.139 | 0.01286 | -0.071 | 88.571
8 | 1.157 | 0.01513 | -0.072 | 76.438
8.5 | 1.163 | 0.01573 | -0.073 | 73.956
9 | 1.158 | 0.01438 | -0.074 | 80.556
9.5 | 1.141 | 0.01498 | -0.075 | 76.135
10 | 1.11 | 0.01568 | -0.076 | 70.789
10.5 | 1.066 | 0.01727 | -0.076 | 61.745
11 | 0.988 | 0.02119 | -0.076 | 46.621
11.5 | 0.886 | 0.02807 | -0.073 | 31.542
12 | 0.739 | 0.05874 | -0.061 | 12.572
12.5 | 0.649 | 0.07226 | -0.057 | 8.977
13 | 0.575 | 0.07113 | -0.06 | 8.082
13.5 | 0.481 | 0.08511 | -0.056 | 5.649

## 142. Re 18M Mach 0.25 (2)
BIGFOIL.COM POLAR EXPORT
dga1138
D.G.A. 1138 |  |  |  | Cl Max: | 1.6792 | at alpha= | 12.5 | deg
XFOIL ncrit=9 |  |  |  | L/D Max: | 145.012 | at alpha= | 7 | deg
Re: | 18000000 |  |  | Cd Min: | 0.18406 | at alpha= | -17 | deg
Mach: | 0.25 |  |  | Cl=0 at alpha= | -3.0102 | deg
|  |  |  | @ Cl=0.1, Cd= | 0.0060118
|  |  |  | @ Cl=0.4, Cd= | 0.006158
|  |  |  | @ Cl=0.6, Cd= | 0.0065042
alpha (deg) | Cl | Cd | Cm | Cl/Cd
-17 | -0.695 | 0.18406 | 0.0262 | -3.7759
-16.5 | -0.6946 | 0.17263 | 0.0209 | -4.0236
-16 | -0.6835 | 0.16527 | 0.0174 | -4.1357
-15.5 | -0.6922 | 0.1526 | 0.0116 | -4.536
-15 | -0.684 | 0.14506 | 0.0082 | -4.7153
-14.5 | -0.6766 | 0.13733 | 0.0046 | -4.9268
-14 | -0.6707 | 0.12954 | 0.0011 | -5.1776
-13.5 | -0.6996 | 0.11419 | -0.0065 | -6.1266
-13 | -0.7001 | 0.10551 | -0.0108 | -6.6354
-12.5 | -0.7043 | 0.09624 | -0.0158 | -7.3182
-12 | -0.9972 | 0.02404 | -0.0709 | -41.4809
-11.5 | -0.982 | 0.01718 | -0.067 | -57.1595
-10 | -0.8324 | 0.00955 | -0.061 | -87.1623
-9.5 | -0.7738 | 0.00848 | -0.0597 | -91.25
-9 | -0.714 | 0.00776 | -0.0588 | -92.0103
-8.5 | -0.6536 | 0.00728 | -0.058 | -89.7802
-8 | -0.5934 | 0.0069 | -0.0574 | -86
-7.5 | -0.5343 | 0.00654 | -0.0567 | -81.6972
-7 | -0.4741 | 0.00627 | -0.0563 | -75.614
-6.5 | -0.4141 | 0.00592 | -0.056 | -69.9493
-6 | -0.3542 | 0.00563 | -0.0558 | -62.913
-5.5 | -0.2963 | 0.00578 | -0.0554 | -51.263
-5 | -0.2366 | 0.00573 | -0.0553 | -41.2914
-4.5 | -0.1769 | 0.00562 | -0.0553 | -31.4769
-4 | -0.1171 | 0.00557 | -0.0554 | -21.0233
-3.5 | -0.0577 | 0.00557 | -0.0555 | -10.3591
-3 | 0.0012 | 0.00563 | -0.0556 | 0.21314
-2.5 | 0.0594 | 0.0058 | -0.0556 | 10.2414
-2 | 0.1169 | 0.0061 | -0.0555 | 19.1639
-1.5 | 0.1759 | 0.00613 | -0.0557 | 28.6949
-1 | 0.2349 | 0.00611 | -0.0559 | 38.4452
-0.5 | 0.2941 | 0.00611 | -0.0561 | 48.1342
0 | 0.353 | 0.00615 | -0.0563 | 57.3984
0.5 | 0.412 | 0.00616 | -0.0565 | 66.8831
1 | 0.4698 | 0.00638 | -0.0565 | 73.6364
1.5 | 0.5281 | 0.00638 | -0.0565 | 82.7743
2 | 0.5867 | 0.00642 | -0.0566 | 91.3863
2.5 | 0.6436 | 0.00678 | -0.0564 | 94.9263
3 | 0.7013 | 0.00698 | -0.0562 | 100.4728
3.5 | 0.7593 | 0.00706 | -0.0562 | 107.5496
4 | 0.8153 | 0.00657 | -0.056 | 124.0944
4.5 | 0.8659 | 0.00631 | -0.0541 | 137.2266
5 | 0.9227 | 0.00656 | -0.0534 | 140.6555
5.5 | 0.9857 | 0.00689 | -0.0542 | 143.0624
6 | 1.0487 | 0.0073 | -0.055 | 143.6575
6.5 | 1.1088 | 0.00765 | -0.0549 | 144.9412
7 | 1.163 | 0.00802 | -0.0535 | 145.0125
7.5 | 1.218 | 0.00846 | -0.0521 | 143.9716
8 | 1.2728 | 0.00907 | -0.0506 | 140.3308
8.5 | 1.3274 | 0.00978 | -0.049 | 135.726
9 | 1.3818 | 0.01051 | -0.0474 | 131.4748
9.5 | 1.4361 | 0.01124 | -0.0456 | 127.7669
10 | 1.4886 | 0.01218 | -0.0433 | 122.2167
10.5 | 1.5406 | 0.01313 | -0.041 | 117.3343
11 | 1.5897 | 0.01434 | -0.038 | 110.8577
11.5 | 1.6343 | 0.01589 | -0.0343 | 102.8508
12 | 1.6676 | 0.01824 | -0.0291 | 91.4254
12.5 | 1.6792 | 0.02181 | -0.0212 | 76.9922
13 | 1.6559 | 0.02596 | -0.0091 | 63.7866
13.5 | 1.6202 | 0.03188 | 0 | 50.8218
14 | 1.5821 | 0.03994 | 0.0039 | 39.6119
14.5 | 1.5429 | 0.05055 | 0.0022 | 30.5223
15 | 1.5095 | 0.06367 | -0.0048 | 23.7082
15.5 | 1.4762 | 0.07785 | -0.0129 | 18.9621
16 | 1.4433 | 0.09258 | -0.0207 | 15.5898
16.5 | 1.4107 | 0.10737 | -0.0277 | 13.1387
17 | 1.3756 | 0.12197 | -0.0346 | 11.2782
17.5 | 1.3384 | 0.13693 | -0.0427 | 9.7743

## 143. Re 18M Mach 0.50 (1)
BIGFOIL.COM POLAR EXPORT
dga1138
D.G.A. 1138 |  |  |  | Cl Max: | 1.213 | at alpha= | 20 | deg
JavaFoil+Calcfoil stall+Eppler ext transition |  |  |  | L/D Max: | 80.493 | at alpha= | 5.5 | deg
Re: | 18000000 |  |  | Cd Min: | 0.01052 | at alpha= | -3.5 | deg
Mach: | 0.5 |  |  | Cl=0 at alpha= | -3.1562 | deg
|  |  |  | @ Cl=0.1, Cd= | 0.011061
|  |  |  | @ Cl=0.4, Cd= | 0.010689
|  |  |  | @ Cl=0.6, Cd= | 0.011865
alpha (deg) | Cl | Cd | Cm | Cl/Cd
-20 | -0.869 | 0.14006 | -0.01 | -6.204
-19.5 | -0.845 | 0.1364 | -0.011 | -6.194
-19 | -0.823 | 0.12341 | -0.012 | -6.669
-18.5 | -0.796 | 0.12484 | -0.013 | -6.374
-18 | -0.774 | 0.11268 | -0.014 | -6.87
-17.5 | -0.749 | 0.1085 | -0.014 | -6.899
-17 | -0.723 | 0.10475 | -0.015 | -6.9
-16.5 | -0.696 | 0.10239 | -0.015 | -6.796
-16 | -0.658 | 0.11153 | -0.013 | -5.896
-15.5 | -0.633 | 0.10648 | -0.014 | -5.943
-15 | -0.608 | 0.10709 | -0.014 | -5.675
-14.5 | -0.583 | 0.1035 | -0.015 | -5.632
-14 | -0.558 | 0.09521 | -0.016 | -5.862
-13.5 | -0.533 | 0.09114 | -0.016 | -5.849
-13 | -0.508 | 0.08801 | -0.017 | -5.771
-12.5 | -0.482 | 0.0887 | -0.017 | -5.44
-12 | -0.457 | 0.08633 | -0.018 | -5.296
-11.5 | -0.432 | 0.08224 | -0.018 | -5.249
-11 | -0.406 | 0.07463 | -0.019 | -5.446
-10.5 | -0.381 | 0.0697 | -0.02 | -5.468
-10 | -0.356 | 0.06514 | -0.021 | -5.46
-9.5 | -0.33 | 0.06095 | -0.021 | -5.417
-9 | -0.305 | 0.05707 | -0.022 | -5.336
-8.5 | -0.279 | 0.05358 | -0.023 | -5.205
-8 | -0.31 | 0.0113 | -0.043 | -27.444
-7.5 | -0.358 | 0.04888 | -0.024 | -7.331
-7 | -0.423 | 0.01093 | -0.045 | -38.663
-6.5 | -0.386 | 0.01122 | -0.046 | -34.373
-6 | -0.338 | 0.01106 | -0.047 | -30.595
-5.5 | -0.285 | 0.01092 | -0.049 | -26.123
-5 | -0.228 | 0.0108 | -0.05 | -21.107
-4.5 | -0.168 | 0.01069 | -0.051 | -15.733
-4 | -0.106 | 0.01058 | -0.052 | -10.069
-3.5 | -0.044 | 0.01052 | -0.054 | -4.143
-3 | 0.02 | 0.01062 | -0.055 | 1.905
-2.5 | 0.085 | 0.01119 | -0.056 | 7.561
-2 | 0.149 | 0.01064 | -0.057 | 14.034
-1.5 | 0.214 | 0.01123 | -0.058 | 19.072
-1 | 0.279 | 0.0114 | -0.06 | 24.504
-0.5 | 0.344 | 0.01064 | -0.061 | 32.351
0 | 0.412 | 0.0107 | -0.062 | 38.446
0.5 | 0.477 | 0.01186 | -0.063 | 40.185
1 | 0.541 | 0.01201 | -0.064 | 45.07
1.5 | 0.606 | 0.01185 | -0.065 | 51.154
2 | 0.671 | 0.01217 | -0.067 | 55.092
2.5 | 0.735 | 0.01236 | -0.068 | 59.459
3 | 0.799 | 0.01251 | -0.069 | 63.861
3.5 | 0.862 | 0.01246 | -0.07 | 69.197
4 | 0.924 | 0.01256 | -0.071 | 73.566
4.5 | 0.984 | 0.01306 | -0.072 | 75.318
5 | 1.042 | 0.01349 | -0.074 | 77.232
5.5 | 1.091 | 0.01356 | -0.075 | 80.493
6 | 1.123 | 0.01428 | -0.076 | 78.626
6.5 | 1.126 | 0.01527 | -0.077 | 73.696
7 | 1.055 | 0.01683 | -0.078 | 62.661
7.5 | 0.674 | 0.02008 | -0.077 | 33.547
8 | 0.591 | 0.05794 | -0.048 | 10.207
8.5 | 0.623 | 0.05986 | -0.052 | 10.402
9 | 0.65 | 0.06345 | -0.053 | 10.244
9.5 | 0.668 | 0.07329 | -0.049 | 9.12
10 | 0.733 | 0.05141 | -0.066 | 14.258
10.5 | 0.735 | 0.06735 | -0.058 | 10.907
11 | 0.759 | 0.0741 | -0.058 | 10.239
11.5 | 0.779 | 0.08547 | -0.056 | 9.113
12 | 0.799 | 0.089 | -0.053 | 8.976
12.5 | 0.832 | 0.08949 | -0.058 | 9.293
13 | 0.859 | 0.09264 | -0.059 | 9.267
13.5 | 0.883 | 0.09923 | -0.059 | 8.899
14 | 0.901 | 0.11132 | -0.055 | 8.092
14.5 | 0.925 | 0.12082 | -0.055 | 7.66
15 | 0.951 | 0.12805 | -0.056 | 7.426
15.5 | 0.976 | 0.13053 | -0.057 | 7.479
16 | 1.007 | 0.13048 | -0.061 | 7.721
16.5 | 1.036 | 0.13103 | -0.063 | 7.907
17 | 1.063 | 0.13897 | -0.064 | 7.65
17.5 | 1.09 | 0.14309 | -0.066 | 7.616
18 | 1.117 | 0.14218 | -0.067 | 7.857
18.5 | 1.142 | 0.14901 | -0.068 | 7.663
19 | 1.164 | 0.16676 | -0.067 | 6.978
19.5 | 1.187 | 0.17662 | -0.068 | 6.722
20 | 1.213 | 0.1884 | -0.068 | 6.438

## 144. Re 18M Mach 0.50 (2)
BIGFOIL.COM POLAR EXPORT
dga1138
D.G.A. 1138 |  |  |  | Cl Max: | 1.2285 | at alpha= | 7 | deg
XFOIL ncrit=9 |  |  |  | L/D Max: | 144.825 | at alpha= | 4.5 | deg
Re: | 18000000 |  |  | Cd Min: | 0.13969 | at alpha= | 12 | deg
Mach: | 0.5 |  |  | Cl=0 at alpha= | -2.9818 | deg
|  |  |  | @ Cl=0.1, Cd= | 0.0061433
|  |  |  | @ Cl=0.4, Cd= | 0.006221
|  |  |  | @ Cl=0.6, Cd= | 0.0065511
alpha (deg) | Cl | Cd | Cm | Cl/Cd
-12 | -0.5545 | 0.125 | -0.0071 | -4.436
-11 | -0.5492 | 0.10673 | -0.0154 | -5.1457
-10.5 | -0.5493 | 0.09755 | -0.02 | -5.631
-10 | -0.5499 | 0.08858 | -0.0249 | -6.2079
-9.5 | -0.5497 | 0.08 | -0.0301 | -6.8712
-9 | -0.5533 | 0.07122 | -0.0364 | -7.7689
-8.5 | -0.5552 | 0.06114 | -0.0481 | -9.0808
-8 | -0.5485 | 0.04761 | -0.0633 | -11.5207
-7.5 | -0.5306 | 0.03443 | -0.073 | -15.411
-7 | -0.513 | 0.02073 | -0.077 | -24.7467
-6.5 | -0.4918 | 0.01002 | -0.0747 | -49.0818
-6 | -0.43 | 0.00653 | -0.0711 | -65.8499
-5.5 | -0.3577 | 0.00636 | -0.0686 | -56.2421
-5 | -0.2843 | 0.00604 | -0.0669 | -47.0695
-4.5 | -0.2116 | 0.00588 | -0.0657 | -35.9864
-4 | -0.1405 | 0.00571 | -0.0648 | -24.606
-3.5 | -0.0705 | 0.00569 | -0.0642 | -12.3902
-3 | -0.0024 | 0.00579 | -0.0636 | -0.41451
-2.5 | 0.0636 | 0.00605 | -0.0631 | 10.5124
-2 | 0.1299 | 0.00622 | -0.0627 | 20.8842
-1.5 | 0.1973 | 0.0062 | -0.0626 | 31.8226
-1 | 0.2647 | 0.00617 | -0.0626 | 42.9011
-0.5 | 0.3317 | 0.00619 | -0.0627 | 53.5864
0 | 0.3989 | 0.00622 | -0.0627 | 64.1318
0.5 | 0.4658 | 0.00628 | -0.0627 | 74.172
1 | 0.5314 | 0.00653 | -0.0624 | 81.3783
1.5 | 0.5981 | 0.00655 | -0.0622 | 91.313
2 | 0.6656 | 0.00659 | -0.062 | 101.0015
2.5 | 0.73 | 0.00709 | -0.061 | 102.9619
3 | 0.7975 | 0.00727 | -0.0603 | 109.6974
4 | 0.9307 | 0.007 | -0.058 | 132.9571
4.5 | 0.9906 | 0.00684 | -0.0545 | 144.8246
5.5 | 1.1348 | 0.00818 | -0.0507 | 138.7286
6.5 | 1.2174 | 0.01565 | -0.035 | 77.7891
7 | 1.2285 | 0.02126 | -0.0242 | 57.7846
7.5 | 1.2131 | 0.02756 | -0.0127 | 44.0167
8 | 1.1748 | 0.03366 | -0.0019 | 34.902
8.5 | 1.1361 | 0.0426 | -0.0001 | 26.669
9 | 1.0996 | 0.05539 | -0.0077 | 19.852
9.5 | 1.0699 | 0.0725 | -0.0214 | 14.7572
10 | 1.0411 | 0.08787 | -0.0291 | 11.8482
10.5 | 1.0143 | 0.10143 | -0.0357 | 10
11 | 0.9923 | 0.11451 | -0.042 | 8.6656
11.5 | 0.9762 | 0.12715 | -0.048 | 7.6775
12 | 0.9646 | 0.13969 | -0.0539 | 6.9053

## 145. Re 20M Mach 0.00 (1)
BIGFOIL.COM POLAR EXPORT
dga1138
D.G.A. 1138 |  |  |  | Cl Max: | 1.195 | at alpha= | 10 | deg
JavaFoil+Calcfoil stall+Eppler ext transition |  |  |  | L/D Max: | 90.391 | at alpha= | 7.5 | deg
Re: | 20000000 |  |  | Cd Min: | 0.01045 | at alpha= | -4 | deg
Mach: | 0 |  |  | Cl=0 at alpha= | -3.1607 | deg
|  |  |  | @ Cl=0.1, Cd= | 0.011059
|  |  |  | @ Cl=0.4, Cd= | 0.011303
|  |  |  | @ Cl=0.6, Cd= | 0.011644
alpha (deg) | Cl | Cd | Cm | Cl/Cd
-15.5 | -0.526 | 0.1135 | -0.011 | -4.636
-15 | -0.542 | 0.10687 | -0.012 | -5.074
-14.5 | -0.557 | 0.10089 | -0.013 | -5.518
-14 | -0.569 | 0.096 | -0.013 | -5.924
-13.5 | -0.578 | 0.09115 | -0.014 | -6.339
-13 | -0.584 | 0.08579 | -0.014 | -6.808
-12.5 | -0.587 | 0.08091 | -0.015 | -7.251
-12 | -0.585 | 0.07629 | -0.016 | -7.672
-11.5 | -0.58 | 0.07132 | -0.016 | -8.131
-11 | -0.597 | 0.04784 | -0.023 | -12.484
-10.5 | -0.68 | 0.01217 | -0.032 | -55.844
-10 | -0.656 | 0.01152 | -0.033 | -56.984
-9.5 | -0.627 | 0.01131 | -0.034 | -55.474
-9 | -0.593 | 0.01103 | -0.035 | -53.802
-8.5 | -0.554 | 0.01091 | -0.036 | -50.753
-8 | -0.507 | 0.01113 | -0.037 | -45.602
-7.5 | -0.46 | 0.011 | -0.038 | -41.782
-7 | -0.41 | 0.01087 | -0.039 | -37.746
-6.5 | -0.36 | 0.01078 | -0.04 | -33.406
-6 | -0.308 | 0.01067 | -0.041 | -28.889
-5.5 | -0.256 | 0.01063 | -0.042 | -24.052
-5 | -0.202 | 0.01054 | -0.043 | -19.19
-4.5 | -0.148 | 0.01049 | -0.044 | -14.111
-4 | -0.093 | 0.01045 | -0.045 | -8.921
-3.5 | -0.038 | 0.0105 | -0.046 | -3.62
-3 | 0.018 | 0.01053 | -0.047 | 1.672
-2.5 | 0.074 | 0.01104 | -0.048 | 6.66
-2 | 0.13 | 0.01108 | -0.05 | 11.696
-1.5 | 0.186 | 0.01109 | -0.051 | 16.761
-1 | 0.242 | 0.0112 | -0.052 | 21.616
-0.5 | 0.298 | 0.01062 | -0.053 | 28.108
0 | 0.357 | 0.01062 | -0.054 | 33.584
0.5 | 0.413 | 0.01151 | -0.055 | 35.871
1 | 0.469 | 0.0108 | -0.056 | 43.456
1.5 | 0.526 | 0.01088 | -0.057 | 48.28
2 | 0.582 | 0.01158 | -0.058 | 50.208
2.5 | 0.638 | 0.01178 | -0.059 | 54.113
3 | 0.693 | 0.0119 | -0.06 | 58.283
3.5 | 0.749 | 0.01196 | -0.061 | 62.631
4 | 0.804 | 0.01178 | -0.062 | 68.25
4.5 | 0.858 | 0.01193 | -0.063 | 71.914
5 | 0.912 | 0.01257 | -0.064 | 72.557
5.5 | 0.963 | 0.01274 | -0.065 | 75.55
6 | 1.009 | 0.0129 | -0.066 | 78.238
6.5 | 1.052 | 0.01308 | -0.067 | 80.465
7 | 1.091 | 0.01323 | -0.068 | 82.414
7.5 | 1.124 | 0.01244 | -0.069 | 90.391
8 | 1.152 | 0.01274 | -0.069 | 90.385
8.5 | 1.173 | 0.01315 | -0.07 | 89.147
9 | 1.187 | 0.01358 | -0.071 | 87.389
9.5 | 1.194 | 0.01402 | -0.072 | 85.165
10 | 1.195 | 0.01446 | -0.073 | 82.589
10.5 | 1.188 | 0.0155 | -0.074 | 76.626
11 | 1.174 | 0.01604 | -0.075 | 73.205
11.5 | 1.155 | 0.01675 | -0.076 | 68.922
12 | 1.13 | 0.01746 | -0.077 | 64.686
12.5 | 1.1 | 0.01841 | -0.078 | 59.726
13 | 1.033 | 0.02352 | -0.076 | 43.905
13.5 | 0.925 | 0.0437 | -0.069 | 21.171
14 | 0.863 | 0.05932 | -0.065 | 14.546
14.5 | 0.797 | 0.08193 | -0.059 | 9.732
15 | 0.753 | 0.09359 | -0.056 | 8.049

## 146. Re 20M Mach 0.00 (2)
BIGFOIL.COM POLAR EXPORT
dga1138
D.G.A. 1138 |  |  |  | Cl Max: | 1.9984 | at alpha= | 18 | deg
XFOIL ncrit=9 |  |  |  | L/D Max: | 148.477 | at alpha= | 8 | deg
Re: | 20000000 |  |  | Cd Min: | 0.04524 | at alpha= | 20 | deg
Mach: | 0 |  |  | Cl=0 at alpha= | -3.0124 | deg
|  |  |  | @ Cl=0.1, Cd= | 0.0059378
|  |  |  | @ Cl=0.4, Cd= | 0.0061599
|  |  |  | @ Cl=0.6, Cd= | 0.0063785
alpha (deg) | Cl | Cd | Cm | Cl/Cd
-19 | -1.4931 | 0.03922 | -0.0697 | -38.0699
-18.5 | -1.5336 | 0.03182 | -0.0656 | -48.1961
-18 | -1.5326 | 0.02648 | -0.0626 | -57.8776
-17.5 | -1.5088 | 0.02323 | -0.0604 | -64.9505
-17 | -1.477 | 0.02066 | -0.0586 | -71.4908
-16.5 | -1.44 | 0.0186 | -0.057 | -77.4194
-16 | -1.3991 | 0.01697 | -0.0556 | -82.4455
-15.5 | -1.3567 | 0.01569 | -0.0541 | -86.4691
-15 | -1.3069 | 0.01453 | -0.054 | -89.9449
-14.5 | -1.2555 | 0.01349 | -0.0541 | -93.0689
-14 | -1.2028 | 0.01258 | -0.0543 | -95.6121
-13 | -1.0974 | 0.011 | -0.0542 | -99.7636
-12.5 | -1.0464 | 0.01033 | -0.0537 | -101.2972
-12 | -0.9981 | 0.00988 | -0.0524 | -101.0223
-11.5 | -0.945 | 0.00935 | -0.0521 | -101.0695
-11 | -0.8915 | 0.00876 | -0.0519 | -101.7694
-10.5 | -0.8378 | 0.00815 | -0.0518 | -102.7975
-10 | -0.7834 | 0.00765 | -0.0517 | -102.4052
-9.5 | -0.7281 | 0.0073 | -0.0518 | -99.7397
-9 | -0.6726 | 0.00697 | -0.0518 | -96.4993
-8.5 | -0.6172 | 0.00663 | -0.0519 | -93.092
-8 | -0.5619 | 0.00634 | -0.0519 | -88.6278
-7.5 | -0.5061 | 0.00619 | -0.0519 | -81.7609
-7 | -0.4501 | 0.0059 | -0.052 | -76.2881
-6.5 | -0.3938 | 0.00564 | -0.0522 | -69.8227
-6 | -0.3374 | 0.00542 | -0.0524 | -62.2509
-5 | -0.2257 | 0.00561 | -0.0526 | -40.2317
-4.5 | -0.1687 | 0.00551 | -0.0528 | -30.6171
-4 | -0.1118 | 0.00548 | -0.053 | -20.4015
-3.5 | -0.0549 | 0.00549 | -0.0533 | -10
-3 | 0.0014 | 0.00561 | -0.0534 | 0.24955
-2.5 | 0.0577 | 0.00574 | -0.0536 | 10.0523
-2 | 0.1133 | 0.006 | -0.0536 | 18.8833
-1.5 | 0.1702 | 0.00602 | -0.0539 | 28.2724
-1 | 0.2271 | 0.00601 | -0.0541 | 37.787
-0.5 | 0.2842 | 0.00601 | -0.0543 | 47.2879
0 | 0.341 | 0.00605 | -0.0546 | 56.3636
1 | 0.4537 | 0.00626 | -0.0549 | 72.476
1.5 | 0.5099 | 0.00626 | -0.055 | 81.4537
2 | 0.5662 | 0.0063 | -0.0552 | 89.873
2.5 | 0.6222 | 0.00643 | -0.0553 | 96.7652
3 | 0.6765 | 0.00681 | -0.0551 | 99.3392
3.5 | 0.7321 | 0.0069 | -0.0552 | 106.1014
4 | 0.7863 | 0.0065 | -0.0553 | 120.9692
4.5 | 0.8405 | 0.00646 | -0.0551 | 130.1084
5 | 0.888 | 0.0063 | -0.0533 | 140.9524
5.5 | 0.9456 | 0.00656 | -0.0539 | 144.1463
6.5 | 1.0636 | 0.00723 | -0.0559 | 147.1093
7 | 1.1146 | 0.00753 | -0.055 | 148.0212
7.5 | 1.1665 | 0.00786 | -0.0544 | 148.4097
8 | 1.219 | 0.00821 | -0.054 | 148.4775
8.5 | 1.2708 | 0.00866 | -0.0535 | 146.7436
9 | 1.322 | 0.00918 | -0.0529 | 144.0087
9.5 | 1.3734 | 0.00964 | -0.0524 | 142.4689
10 | 1.424 | 0.01014 | -0.0517 | 140.4339
10.5 | 1.4742 | 0.01066 | -0.0511 | 138.2927
11 | 1.5236 | 0.01122 | -0.0503 | 135.7932
11.5 | 1.5722 | 0.01181 | -0.0494 | 133.1245
12 | 1.62 | 0.01243 | -0.0485 | 130.3298
12.5 | 1.6668 | 0.01308 | -0.0473 | 127.4312
13 | 1.7126 | 0.01377 | -0.0461 | 124.3718
13.5 | 1.757 | 0.01451 | -0.0447 | 121.0889
14 | 1.8 | 0.01529 | -0.043 | 117.724
14.5 | 1.8411 | 0.01614 | -0.0412 | 114.0706
15 | 1.8801 | 0.01703 | -0.039 | 110.3993
15.5 | 1.9162 | 0.01802 | -0.0364 | 106.3374
16 | 1.9472 | 0.01911 | -0.0329 | 101.8943
16.5 | 1.9662 | 0.02036 | -0.0274 | 96.5717
17 | 1.9792 | 0.02196 | -0.0215 | 90.1275
17.5 | 1.9909 | 0.02393 | -0.0162 | 83.1968
18 | 1.9984 | 0.02647 | -0.0115 | 75.4968
18.5 | 1.9945 | 0.03024 | -0.007 | 65.9557
19 | 1.9954 | 0.03408 | -0.004 | 58.5505
19.5 | 1.9901 | 0.039 | -0.002 | 51.0282
20 | 1.9774 | 0.04524 | -0.0012 | 43.7091

## 147. Re 20M Mach 0.10 (1)
BIGFOIL.COM POLAR EXPORT
dga1138
D.G.A. 1138 |  |  |  | Cl Max: | 1.189 | at alpha= | 9.5 | deg
JavaFoil+Calcfoil stall+Eppler ext transition |  |  |  | L/D Max: | 89.888 | at alpha= | 7.5 | deg
Re: | 20000000 |  |  | Cd Min: | 0.01042 | at alpha= | -4 | deg
Mach: | 0.1 |  |  | Cl=0 at alpha= | -3.1607 | deg
|  |  |  | @ Cl=0.1, Cd= | 0.011101
|  |  |  | @ Cl=0.4, Cd= | 0.011293
|  |  |  | @ Cl=0.6, Cd= | 0.011656
alpha (deg) | Cl | Cd | Cm | Cl/Cd
-15.5 | -0.495 | 0.1151 | -0.011 | -4.304
-15 | -0.515 | 0.10923 | -0.012 | -4.713
-14.5 | -0.533 | 0.10238 | -0.012 | -5.203
-14 | -0.548 | 0.09743 | -0.013 | -5.626
-13.5 | -0.56 | 0.0923 | -0.014 | -6.073
-13 | -0.57 | 0.08746 | -0.014 | -6.516
-12.5 | -0.575 | 0.08201 | -0.015 | -7.017
-12 | -0.577 | 0.07712 | -0.016 | -7.479
-11.5 | -0.574 | 0.07166 | -0.016 | -8.006
-11 | -0.583 | 0.05459 | -0.022 | -10.689
-10.5 | -0.676 | 0.01267 | -0.032 | -53.359
-10 | -0.655 | 0.01183 | -0.033 | -55.338
-9.5 | -0.627 | 0.01126 | -0.034 | -55.723
-9 | -0.594 | 0.01109 | -0.035 | -53.578
-8.5 | -0.555 | 0.01085 | -0.036 | -51.135
-8 | -0.509 | 0.0111 | -0.037 | -45.868
-7.5 | -0.461 | 0.01101 | -0.038 | -41.879
-7 | -0.412 | 0.01099 | -0.039 | -37.497
-6.5 | -0.361 | 0.01082 | -0.04 | -33.391
-6 | -0.31 | 0.01065 | -0.041 | -29.07
-5.5 | -0.257 | 0.01063 | -0.042 | -24.162
-5 | -0.203 | 0.01056 | -0.043 | -19.234
-4.5 | -0.149 | 0.01046 | -0.045 | -14.212
-4 | -0.094 | 0.01042 | -0.046 | -8.993
-3.5 | -0.038 | 0.01051 | -0.047 | -3.635
-3 | 0.018 | 0.0105 | -0.048 | 1.685
-2.5 | 0.074 | 0.01111 | -0.049 | 6.65
-2 | 0.13 | 0.01109 | -0.05 | 11.742
-1.5 | 0.187 | 0.0111 | -0.051 | 16.827
-1 | 0.243 | 0.01116 | -0.052 | 21.797
-0.5 | 0.3 | 0.01063 | -0.053 | 28.223
0 | 0.358 | 0.01063 | -0.054 | 33.723
0.5 | 0.415 | 0.01153 | -0.055 | 36
1 | 0.472 | 0.01081 | -0.056 | 43.628
1.5 | 0.528 | 0.01084 | -0.057 | 48.736
2 | 0.585 | 0.0116 | -0.058 | 50.381
2.5 | 0.641 | 0.01181 | -0.059 | 54.276
3 | 0.697 | 0.01192 | -0.06 | 58.452
3.5 | 0.753 | 0.01199 | -0.061 | 62.801
4 | 0.808 | 0.01176 | -0.062 | 68.693
4.5 | 0.862 | 0.01192 | -0.063 | 72.37
5 | 0.916 | 0.0126 | -0.064 | 72.723
5.5 | 0.967 | 0.01259 | -0.065 | 76.805
6 | 1.014 | 0.01285 | -0.066 | 78.886
6.5 | 1.056 | 0.01313 | -0.067 | 80.431
7 | 1.094 | 0.01332 | -0.068 | 82.155
7.5 | 1.127 | 0.01254 | -0.069 | 89.888
8 | 1.153 | 0.01283 | -0.07 | 89.875
8.5 | 1.173 | 0.01335 | -0.071 | 87.841
9 | 1.185 | 0.0137 | -0.072 | 86.5
9.5 | 1.189 | 0.01415 | -0.073 | 84.073
10 | 1.186 | 0.01473 | -0.074 | 80.515
10.5 | 1.176 | 0.01553 | -0.074 | 75.701
11 | 1.158 | 0.01625 | -0.075 | 71.234
11.5 | 1.133 | 0.01704 | -0.076 | 66.493
12 | 1.103 | 0.01781 | -0.077 | 61.907
12.5 | 1.041 | 0.02212 | -0.076 | 47.074
13 | 0.957 | 0.03231 | -0.072 | 29.616
13.5 | 0.88 | 0.04684 | -0.068 | 18.78
14 | 0.789 | 0.07929 | -0.058 | 9.953
14.5 | 0.742 | 0.0902 | -0.055 | 8.226

## 148. Re 20M Mach 0.10 (2)
BIGFOIL.COM POLAR EXPORT
dga1138
D.G.A. 1138 |  |  |  | Cl Max: | 1.9624 | at alpha= | 18 | deg
XFOIL ncrit=9 |  |  |  | L/D Max: | 148.496 | at alpha= | 7.5 | deg
Re: | 20000000 |  |  | Cd Min: | 0.06147 | at alpha= | 20 | deg
Mach: | 0.1 |  |  | Cl=0 at alpha= | -3.0115 | deg
|  |  |  | @ Cl=0.1, Cd= | 0.005943
|  |  |  | @ Cl=0.4, Cd= | 0.0061609
|  |  |  | @ Cl=0.6, Cd= | 0.0065615
alpha (deg) | Cl | Cd | Cm | Cl/Cd
-17 | -1.3757 | 0.03611 | -0.0682 | -38.0975
-16.5 | -1.4246 | 0.02427 | -0.0638 | -58.698
-16 | -1.3976 | 0.02072 | -0.0614 | -67.4517
-15.5 | -1.3636 | 0.01806 | -0.059 | -75.5039
-15 | -1.3191 | 0.01617 | -0.0578 | -81.577
-14.5 | -1.2687 | 0.01471 | -0.0575 | -86.2475
-14 | -1.216 | 0.01352 | -0.0573 | -89.9408
-13.5 | -1.1615 | 0.01246 | -0.0574 | -93.2183
-13 | -1.1096 | 0.01159 | -0.0567 | -95.7377
-12.5 | -1.0579 | 0.0108 | -0.0559 | -97.9537
-12 | -1.0089 | 0.01025 | -0.0543 | -98.4293
-11.5 | -0.9551 | 0.00965 | -0.0539 | -98.9741
-11 | -0.9005 | 0.00907 | -0.0536 | -99.2834
-10.5 | -0.8459 | 0.00844 | -0.0532 | -100.2251
-10 | -0.791 | 0.00781 | -0.053 | -101.2804
-9.5 | -0.7351 | 0.0074 | -0.0529 | -99.3378
-9 | -0.6789 | 0.00705 | -0.0528 | -96.2979
-8.5 | -0.6226 | 0.00672 | -0.0527 | -92.6488
-8 | -0.5667 | 0.0064 | -0.0526 | -88.5469
-7.5 | -0.5104 | 0.00623 | -0.0526 | -81.9262
-7 | -0.4538 | 0.00594 | -0.0527 | -76.3973
-6.5 | -0.3969 | 0.00567 | -0.0527 | -70
-6 | -0.34 | 0.00544 | -0.0529 | -62.5
-5.5 | -0.2846 | 0.00569 | -0.0528 | -50.0176
-5 | -0.2274 | 0.00562 | -0.053 | -40.4626
-4.5 | -0.17 | 0.00551 | -0.0532 | -30.853
-4 | -0.1126 | 0.00548 | -0.0534 | -20.5474
-3.5 | -0.0553 | 0.00549 | -0.0536 | -10.0729
-3 | 0.0013 | 0.00561 | -0.0538 | 0.23173
-2.5 | 0.0579 | 0.00574 | -0.0539 | 10.0871
-2 | 0.1139 | 0.00601 | -0.0539 | 18.9517
-1.5 | 0.1711 | 0.00602 | -0.0541 | 28.4219
-1 | 0.2283 | 0.00601 | -0.0544 | 37.9867
-0.5 | 0.2857 | 0.00601 | -0.0546 | 47.5374
0 | 0.3429 | 0.00605 | -0.0548 | 56.6777
1 | 0.4562 | 0.00627 | -0.0551 | 72.7592
1.5 | 0.5127 | 0.00627 | -0.0552 | 81.7703
3 | 0.6804 | 0.00683 | -0.0553 | 99.6193
3.5 | 0.7364 | 0.00692 | -0.0553 | 106.4162
4 | 0.7909 | 0.00651 | -0.0554 | 121.49
5.5 | 0.9515 | 0.00659 | -0.0539 | 144.3854
6 | 1.0105 | 0.00695 | -0.0547 | 145.3957
6.5 | 1.0707 | 0.00727 | -0.0558 | 147.2765
7 | 1.1222 | 0.00758 | -0.0549 | 148.0475
7.5 | 1.1746 | 0.00791 | -0.0542 | 148.4956
8 | 1.2275 | 0.0083 | -0.0536 | 147.8916
9 | 1.3317 | 0.0093 | -0.0522 | 143.1935
9.5 | 1.3836 | 0.00978 | -0.0516 | 141.4724
10 | 1.4348 | 0.01032 | -0.0508 | 139.031
10.5 | 1.4856 | 0.01087 | -0.0499 | 136.6697
11 | 1.5355 | 0.01147 | -0.049 | 133.871
11.5 | 1.5847 | 0.0121 | -0.0479 | 130.9669
12 | 1.633 | 0.01277 | -0.0466 | 127.8778
12.5 | 1.6802 | 0.01348 | -0.0452 | 124.6439
13 | 1.7263 | 0.01424 | -0.0437 | 121.2289
13.5 | 1.7709 | 0.01505 | -0.0419 | 117.6678
14 | 1.8137 | 0.01593 | -0.0398 | 113.8544
14.5 | 1.854 | 0.01691 | -0.0374 | 109.6393
15 | 1.8907 | 0.01803 | -0.0345 | 104.8641
15.5 | 1.9212 | 0.01932 | -0.0306 | 99.441
16 | 1.9375 | 0.02083 | -0.0243 | 93.0149
16.5 | 1.9418 | 0.02306 | -0.0169 | 84.2064
17 | 1.9528 | 0.02528 | -0.0116 | 77.2468
17.5 | 1.9603 | 0.02807 | -0.0071 | 69.8361
18 | 1.9624 | 0.03166 | -0.0032 | 61.9836
18.5 | 1.9577 | 0.03631 | -0.0003 | 53.9163
19 | 1.9457 | 0.04237 | 0.0012 | 45.9216
19.5 | 1.9236 | 0.0504 | 0.0007 | 38.1667
20 | 1.8894 | 0.06147 | -0.0028 | 30.7369

## 149. Re 20M Mach 0.25 (1)
BIGFOIL.COM POLAR EXPORT
dga1138
D.G.A. 1138 |  |  |  | Cl Max: | 1.163 | at alpha= | 8.5 | deg
JavaFoil+Calcfoil stall+Eppler ext transition |  |  |  | L/D Max: | 89.326 | at alpha= | 7.5 | deg
Re: | 20000000 |  |  | Cd Min: | 0.01042 | at alpha= | -4 | deg
Mach: | 0.25 |  |  | Cl=0 at alpha= | -3.1579 | deg
|  |  |  | @ Cl=0.1, Cd= | 0.011116
|  |  |  | @ Cl=0.4, Cd= | 0.011417
|  |  |  | @ Cl=0.6, Cd= | 0.08473
alpha (deg) | Cl | Cd | Cm | Cl/Cd
-15 | -0.257 | 0.12655 | -0.011 | -2.028
-14.5 | -0.311 | 0.1189 | -0.012 | -2.619
-14 | -0.361 | 0.11017 | -0.012 | -3.275
-13.5 | -0.405 | 0.10255 | -0.013 | -3.952
-13 | -0.444 | 0.09449 | -0.014 | -4.699
-12.5 | -0.476 | 0.08729 | -0.015 | -5.458
-12 | -0.501 | 0.08242 | -0.015 | -6.083
-11.5 | -0.519 | 0.07573 | -0.016 | -6.85
-11 | -0.528 | 0.0706 | -0.017 | -7.477
-10.5 | -0.529 | 0.06565 | -0.018 | -8.057
-10 | -0.638 | 0.01263 | -0.034 | -50.566
-9.5 | -0.622 | 0.01146 | -0.035 | -54.241
-9 | -0.595 | 0.01128 | -0.036 | -52.81
-8.5 | -0.56 | 0.01098 | -0.037 | -51.013
-8 | -0.516 | 0.0107 | -0.038 | -48.192
-7.5 | -0.469 | 0.01111 | -0.039 | -42.191
-7 | -0.42 | 0.0107 | -0.04 | -39.239
-6.5 | -0.369 | 0.01083 | -0.041 | -34.076
-6 | -0.317 | 0.01068 | -0.042 | -29.643
-5.5 | -0.263 | 0.01066 | -0.044 | -24.663
-5 | -0.208 | 0.01057 | -0.045 | -19.685
-4.5 | -0.153 | 0.01049 | -0.046 | -14.543
-4 | -0.096 | 0.01042 | -0.047 | -9.227
-3.5 | -0.039 | 0.01051 | -0.048 | -3.73
-3 | 0.018 | 0.01051 | -0.049 | 1.729
-2.5 | 0.076 | 0.01112 | -0.05 | 6.821
-2 | 0.134 | 0.01111 | -0.051 | 12.046
-1.5 | 0.192 | 0.01112 | -0.052 | 17.251
-1 | 0.25 | 0.01118 | -0.053 | 22.358
-0.5 | 0.308 | 0.01061 | -0.054 | 29.024
0 | 0.368 | 0.01124 | -0.055 | 32.75
0.5 | 0.426 | 0.01156 | -0.056 | 36.888
1 | 0.485 | 0.01084 | -0.058 | 44.69
1.5 | 0.543 | 0.01084 | -0.059 | 50.059
2 | 0.601 | 0.01166 | -0.06 | 51.524
2.5 | 0.658 | 0.01187 | -0.061 | 55.443
3 | 0.716 | 0.0119 | -0.062 | 60.142
3.5 | 0.773 | 0.0121 | -0.063 | 63.886
4 | 0.83 | 0.01187 | -0.064 | 69.892
4.5 | 0.885 | 0.01216 | -0.065 | 72.826
5 | 0.94 | 0.01279 | -0.066 | 73.539
5.5 | 0.992 | 0.01287 | -0.067 | 77.074
6 | 1.038 | 0.01311 | -0.068 | 79.17
6.5 | 1.078 | 0.0135 | -0.069 | 79.888
7 | 1.113 | 0.01367 | -0.07 | 81.422
7.5 | 1.139 | 0.01275 | -0.071 | 89.326
8 | 1.157 | 0.01495 | -0.072 | 77.355
8.5 | 1.163 | 0.01554 | -0.073 | 74.883
9 | 1.158 | 0.01425 | -0.074 | 81.27
9.5 | 1.141 | 0.01494 | -0.075 | 76.364
10 | 1.11 | 0.01565 | -0.076 | 70.951
10.5 | 1.066 | 0.01666 | -0.076 | 64.004
11 | 0.99 | 0.02085 | -0.076 | 47.45
11.5 | 0.889 | 0.02711 | -0.073 | 32.806
12 | 0.751 | 0.05191 | -0.064 | 14.472
12.5 | 0.65 | 0.07083 | -0.058 | 9.181
13 | 0.58 | 0.06648 | -0.062 | 8.728
13.5 | 0.481 | 0.08473 | -0.056 | 5.681

## 150. Re 20M Mach 0.25 (2)
BIGFOIL.COM POLAR EXPORT
dga1138
D.G.A. 1138 |  |  |  | Cl Max: | 1.6975 | at alpha= | 12.5 | deg
XFOIL ncrit=9 |  |  |  | L/D Max: | 147.98 | at alpha= | 7 | deg
Re: | 20000000 |  |  | Cd Min: | 0.17913 | at alpha= | -17 | deg
Mach: | 0.25 |  |  | Cl=0 at alpha= | -2.9979 | deg
|  |  |  | @ Cl=0.1, Cd= | 0.0059911
|  |  |  | @ Cl=0.4, Cd= | 0.0060679
|  |  |  | @ Cl=0.6, Cd= | 0.0065728
alpha (deg) | Cl | Cd | Cm | Cl/Cd
-17 | -0.7092 | 0.17913 | 0.0243 | -3.9591
-16.5 | -0.6969 | 0.17192 | 0.0207 | -4.0536
-16 | -0.6858 | 0.1646 | 0.0171 | -4.1665
-15.5 | -0.6952 | 0.1518 | 0.0113 | -4.5797
-15 | -0.6865 | 0.14445 | 0.0079 | -4.7525
-14.5 | -0.6789 | 0.13679 | 0.0044 | -4.9631
-14 | -0.673 | 0.129 | 0.0009 | -5.2171
-13.5 | -0.7041 | 0.11324 | -0.007 | -6.2178
-12 | -1.0158 | 0.02205 | -0.0695 | -46.068
-11.5 | -1.0009 | 0.01403 | -0.0659 | -71.34
-11 | -0.9502 | 0.01161 | -0.0638 | -81.8432
-10.5 | -0.8927 | 0.01031 | -0.0622 | -86.5858
-10 | -0.8339 | 0.00928 | -0.0608 | -89.8599
-9.5 | -0.7747 | 0.00836 | -0.0596 | -92.6675
-9 | -0.715 | 0.00764 | -0.0587 | -93.5864
-8.5 | -0.6546 | 0.00718 | -0.0579 | -91.1699
-8 | -0.5944 | 0.00686 | -0.0572 | -86.6472
-7.5 | -0.5349 | 0.00647 | -0.0566 | -82.6739
-7 | -0.4746 | 0.0062 | -0.0562 | -76.5484
-6.5 | -0.4145 | 0.00585 | -0.0559 | -70.8547
-6 | -0.3548 | 0.00559 | -0.0557 | -63.4705
-5.5 | -0.2969 | 0.00575 | -0.0553 | -51.6348
-5 | -0.2369 | 0.00567 | -0.0553 | -41.7813
-4.5 | -0.1771 | 0.00554 | -0.0553 | -31.9675
-4 | -0.1174 | 0.00549 | -0.0554 | -21.3843
-2 | 0.1169 | 0.00603 | -0.0555 | 19.3864
-1 | 0.2351 | 0.00602 | -0.0559 | 39.0532
-0.5 | 0.2943 | 0.00603 | -0.0561 | 48.806
0 | 0.3533 | 0.00606 | -0.0563 | 58.3003
0.5 | 0.4124 | 0.00607 | -0.0565 | 67.9407
1 | 0.47 | 0.00631 | -0.0565 | 74.4849
1.5 | 0.5285 | 0.0063 | -0.0566 | 83.8889
2.5 | 0.6438 | 0.00674 | -0.0564 | 95.5193
3 | 0.7019 | 0.00689 | -0.0563 | 101.8723
3.5 | 0.7601 | 0.00698 | -0.0563 | 108.8968
4 | 0.8165 | 0.00659 | -0.0561 | 123.8998
4.5 | 0.8697 | 0.00625 | -0.0549 | 139.152
5 | 0.9234 | 0.00645 | -0.0536 | 143.1628
5.5 | 0.9843 | 0.00677 | -0.0539 | 145.3914
6 | 1.0465 | 0.00715 | -0.0544 | 146.3636
6.5 | 1.1106 | 0.00751 | -0.0553 | 147.8828
7 | 1.1646 | 0.00787 | -0.0538 | 147.9797
7.5 | 1.2193 | 0.00831 | -0.0524 | 146.7268
8 | 1.2742 | 0.00893 | -0.0509 | 142.6876
8.5 | 1.3296 | 0.00953 | -0.0494 | 139.5173
9 | 1.3845 | 0.01021 | -0.0478 | 135.6024
9.5 | 1.4394 | 0.01091 | -0.0461 | 131.934
10 | 1.4925 | 0.01178 | -0.044 | 126.6978
10.5 | 1.5453 | 0.01268 | -0.0417 | 121.8691
11 | 1.5957 | 0.01379 | -0.0389 | 115.7143
11.5 | 1.6422 | 0.0152 | -0.0355 | 108.0395
12 | 1.6795 | 0.01729 | -0.0307 | 97.1371
12.5 | 1.6975 | 0.02057 | -0.0235 | 82.5231
13 | 1.6806 | 0.02462 | -0.0118 | 68.2616
13.5 | 1.6459 | 0.03003 | -0.0014 | 54.8085
14 | 1.6081 | 0.0375 | 0.0038 | 42.8827
14.5 | 1.5688 | 0.04745 | 0.0036 | 33.0622
15 | 1.5338 | 0.05971 | -0.0019 | 25.6875
15.5 | 1.5009 | 0.07381 | -0.0101 | 20.3346
16 | 1.468 | 0.08821 | -0.0179 | 16.6421
16.5 | 1.4361 | 0.10291 | -0.0251 | 13.9549
17 | 1.4025 | 0.11728 | -0.0317 | 11.9586
17.5 | 1.3658 | 0.13201 | -0.0394 | 10.3462

## 151. Re 20M Mach 0.50 (1)
BIGFOIL.COM POLAR EXPORT
dga1138
D.G.A. 1138 |  |  |  | Cl Max: | 1.213 | at alpha= | 20 | deg
JavaFoil+Calcfoil stall+Eppler ext transition |  |  |  | L/D Max: | 78.997 | at alpha= | 5.5 | deg
Re: | 20000000 |  |  | Cd Min: | 0.01011 | at alpha= | -3 | deg
Mach: | 0.5 |  |  | Cl=0 at alpha= | -3.1562 | deg
|  |  |  | @ Cl=0.1, Cd= | 0.0107
|  |  |  | @ Cl=0.4, Cd= | 0.010602
|  |  |  | @ Cl=0.6, Cd= | 0.011818
alpha (deg) | Cl | Cd | Cm | Cl/Cd
-20 | -0.871 | 0.13586 | -0.011 | -6.409
-19.5 | -0.845 | 0.13498 | -0.011 | -6.261
-19 | -0.824 | 0.12229 | -0.012 | -6.735
-18.5 | -0.796 | 0.12293 | -0.013 | -6.475
-18 | -0.775 | 0.11089 | -0.014 | -6.985
-17.5 | -0.749 | 0.10727 | -0.014 | -6.985
-17 | -0.723 | 0.10388 | -0.015 | -6.965
-16.5 | -0.697 | 0.10135 | -0.016 | -6.876
-16 | -0.658 | 0.11044 | -0.013 | -5.955
-15.5 | -0.633 | 0.1067 | -0.014 | -5.931
-15 | -0.608 | 0.10728 | -0.014 | -5.666
-14.5 | -0.583 | 0.10207 | -0.015 | -5.711
-14 | -0.558 | 0.09414 | -0.016 | -5.929
-13.5 | -0.533 | 0.0911 | -0.016 | -5.852
-13 | -0.508 | 0.08687 | -0.017 | -5.847
-12.5 | -0.483 | 0.08741 | -0.017 | -5.52
-12 | -0.457 | 0.08662 | -0.018 | -5.278
-11.5 | -0.432 | 0.08135 | -0.018 | -5.306
-11 | -0.406 | 0.07495 | -0.019 | -5.424
-10.5 | -0.381 | 0.06925 | -0.02 | -5.504
-10 | -0.356 | 0.06501 | -0.021 | -5.472
-9.5 | -0.33 | 0.06084 | -0.021 | -5.427
-9 | -0.305 | 0.05692 | -0.022 | -5.351
-8.5 | -0.294 | 0.03734 | -0.032 | -7.876
-8 | -0.31 | 0.01125 | -0.043 | -27.578
-7.5 | -0.358 | 0.04869 | -0.024 | -7.361
-7 | -0.423 | 0.01087 | -0.045 | -38.892
-6.5 | -0.386 | 0.01113 | -0.046 | -34.632
-6 | -0.338 | 0.01096 | -0.047 | -30.872
-5.5 | -0.285 | 0.01086 | -0.049 | -26.247
-5 | -0.228 | 0.0107 | -0.05 | -21.309
-4.5 | -0.168 | 0.01059 | -0.051 | -15.886
-4 | -0.106 | 0.01049 | -0.052 | -10.155
-3.5 | -0.044 | 0.01048 | -0.054 | -4.158
-3 | 0.02 | 0.01011 | -0.055 | 2
-2.5 | 0.085 | 0.01055 | -0.056 | 8.021
-2 | 0.149 | 0.01119 | -0.057 | 13.348
-1.5 | 0.214 | 0.01126 | -0.058 | 19.025
-1 | 0.279 | 0.01053 | -0.06 | 26.518
-0.5 | 0.344 | 0.01061 | -0.061 | 32.446
0 | 0.412 | 0.0106 | -0.062 | 38.827
0.5 | 0.477 | 0.01176 | -0.063 | 40.534
1 | 0.541 | 0.0119 | -0.064 | 45.495
1.5 | 0.606 | 0.01181 | -0.065 | 51.342
2 | 0.671 | 0.01213 | -0.067 | 55.295
2.5 | 0.735 | 0.01231 | -0.068 | 59.682
3 | 0.799 | 0.01249 | -0.069 | 63.966
3.5 | 0.862 | 0.01223 | -0.07 | 70.513
4 | 0.924 | 0.0126 | -0.071 | 73.328
4.5 | 0.984 | 0.01339 | -0.072 | 73.479
5 | 1.042 | 0.01349 | -0.074 | 77.275
5.5 | 1.091 | 0.01382 | -0.075 | 78.997
6 | 1.123 | 0.01463 | -0.076 | 76.742
6.5 | 1.126 | 0.01511 | -0.077 | 74.491
7 | 1.055 | 0.01635 | -0.078 | 64.489
7.5 | 0.676 | 0.01971 | -0.077 | 34.291
8 | 0.598 | 0.05383 | -0.053 | 11.113
8.5 | 0.624 | 0.05887 | -0.053 | 10.599
9 | 0.651 | 0.06245 | -0.054 | 10.42
9.5 | 0.669 | 0.0727 | -0.049 | 9.197
10 | 0.747 | 0.04533 | -0.069 | 16.489
10.5 | 0.738 | 0.06528 | -0.06 | 11.298
11 | 0.759 | 0.0728 | -0.058 | 10.428
11.5 | 0.779 | 0.08366 | -0.056 | 9.316
12 | 0.799 | 0.0876 | -0.053 | 9.121
12.5 | 0.832 | 0.0868 | -0.058 | 9.587
13 | 0.859 | 0.0907 | -0.059 | 9.471
13.5 | 0.884 | 0.09754 | -0.059 | 9.06
14 | 0.901 | 0.11153 | -0.055 | 8.077
14.5 | 0.925 | 0.1256 | -0.055 | 7.368
15 | 0.951 | 0.12852 | -0.056 | 7.398
15.5 | 0.976 | 0.13263 | -0.057 | 7.36
16 | 1.003 | 0.13494 | -0.059 | 7.436
16.5 | 1.032 | 0.13879 | -0.061 | 7.439
17 | 1.061 | 0.14138 | -0.064 | 7.505
17.5 | 1.088 | 0.14929 | -0.065 | 7.288
18 | 1.116 | 0.14926 | -0.067 | 7.479
18.5 | 1.142 | 0.15654 | -0.068 | 7.294
19 | 1.164 | 0.17126 | -0.067 | 6.798
19.5 | 1.186 | 0.18653 | -0.067 | 6.357
20 | 1.213 | 0.1862 | -0.069 | 6.517

## 152. Re 20M Mach 0.50 (2)
BIGFOIL.COM POLAR EXPORT
dga1138
D.G.A. 1138 |  |  |  | Cl Max: | 1.2319 | at alpha= | 7 | deg
XFOIL ncrit=9 |  |  |  | L/D Max: | 148.087 | at alpha= | 5 | deg
Re: | 20000000 |  |  | Cd Min: | 0.19766 | at alpha= | -16 | deg
Mach: | 0.5 |  |  | Cl=0 at alpha= | -2.9734 | deg
|  |  |  | @ Cl=0.1, Cd= | 0.0061288
|  |  |  | @ Cl=0.4, Cd= | 0.0061207
|  |  |  | @ Cl=0.6, Cd= | 0.0064509
alpha (deg) | Cl | Cd | Cm | Cl/Cd
-16 | -0.6484 | 0.19766 | 0.025 | -3.2804
-15.5 | -0.6303 | 0.18911 | 0.0208 | -3.333
-15 | -0.6144 | 0.18016 | 0.0167 | -3.4103
-14.5 | -0.6001 | 0.17086 | 0.0125 | -3.5122
-14 | -0.5895 | 0.16092 | 0.0082 | -3.6633
-13.5 | -0.5758 | 0.15273 | 0.0047 | -3.7701
-13 | -0.5624 | 0.14467 | 0.0012 | -3.8875
-12.5 | -0.5517 | 0.13631 | -0.0023 | -4.0474
-12 | -0.5581 | 0.12407 | -0.0077 | -4.4983
-11.5 | -0.5567 | 0.11483 | -0.0117 | -4.848
-11 | -0.5538 | 0.10598 | -0.0158 | -5.2255
-10.5 | -0.5549 | 0.09667 | -0.0206 | -5.7401
-10 | -0.5539 | 0.088 | -0.0254 | -6.2943
-9.5 | -0.5537 | 0.0795 | -0.0305 | -6.9648
-9 | -0.5578 | 0.07067 | -0.037 | -7.893
-8.5 | -0.559 | 0.06035 | -0.0493 | -9.2626
-8 | -0.55 | 0.04725 | -0.0638 | -11.6402
-7.5 | -0.5339 | 0.03355 | -0.0737 | -15.9136
-7 | -0.5163 | 0.02011 | -0.0772 | -25.6738
-6.5 | -0.4944 | 0.00959 | -0.0746 | -51.5537
-6 | -0.4329 | 0.00675 | -0.0709 | -64.1333
-5.5 | -0.3581 | 0.00628 | -0.0685 | -57.0223
-5 | -0.2846 | 0.00593 | -0.0669 | -47.9933
-4.5 | -0.2119 | 0.00578 | -0.0657 | -36.6609
-4 | -0.1407 | 0.00561 | -0.0648 | -25.0802
-3.5 | -0.0709 | 0.00562 | -0.0641 | -12.6157
-3 | -0.0035 | 0.00581 | -0.0635 | -0.60241
-2.5 | 0.0622 | 0.00614 | -0.0629 | 10.1303
-2 | 0.13 | 0.00612 | -0.0627 | 21.2418
-1.5 | 0.1975 | 0.00611 | -0.0627 | 32.3241
-1 | 0.265 | 0.00608 | -0.0627 | 43.5855
-0.5 | 0.332 | 0.0061 | -0.0627 | 54.4262
0 | 0.3993 | 0.00612 | -0.0628 | 65.2451
0.5 | 0.4662 | 0.00619 | -0.0628 | 75.315
1 | 0.5318 | 0.00645 | -0.0625 | 82.4496
1.5 | 0.5988 | 0.00645 | -0.0624 | 92.8372
2 | 0.6663 | 0.0065 | -0.0621 | 102.5077
2.5 | 0.7308 | 0.00699 | -0.0611 | 104.5494
3 | 0.7984 | 0.00716 | -0.0604 | 111.5084
3.5 | 0.8664 | 0.00734 | -0.0595 | 118.0381
4 | 0.9326 | 0.00699 | -0.0582 | 133.4192
4.5 | 0.9937 | 0.00673 | -0.0551 | 147.6523
5 | 1.0603 | 0.00716 | -0.0523 | 148.0866
5.5 | 1.1338 | 0.00796 | -0.0504 | 142.4372
6 | 1.1905 | 0.01073 | -0.045 | 110.9506
6.5 | 1.2203 | 0.01543 | -0.0354 | 79.0862
7 | 1.2319 | 0.021 | -0.0246 | 58.6619
7.5 | 1.2175 | 0.02731 | -0.0132 | 44.5807
8 | 1.1793 | 0.03332 | -0.0021 | 35.3932
8.5 | 1.1406 | 0.04213 | 0.0001 | 27.0733
9 | 1.1039 | 0.05471 | -0.007 | 20.1773
9.5 | 1.074 | 0.07166 | -0.0208 | 14.9874
10 | 1.0457 | 0.08718 | -0.0286 | 11.9947
10.5 | 1.0189 | 0.10071 | -0.0353 | 10.1172
11 | 0.9967 | 0.11379 | -0.0416 | 8.7591
11.5 | 0.9801 | 0.12645 | -0.0476 | 7.7509
12 | 0.9667 | 0.13928 | -0.0537 | 6.9407