## index
index | Re | Mach | Datasource
1 | 50000 | 0 | JavaFoil+Calcfoil stall+Eppler ext transition
2 | 50000 | 0 | XFOIL ncrit=9
3 | 50000 | 0.1 | JavaFoil+Calcfoil stall+Eppler ext transition
4 | 50000 | 0.1 | XFOIL ncrit=9
5 | 50000 | 0.25 | JavaFoil+Calcfoil stall+Eppler ext transition
6 | 50000 | 0.25 | XFOIL ncrit=9
7 | 50000 | 0.5 | JavaFoil+Calcfoil stall+Eppler ext transition
8 | 50000 | 0.5 | XFOIL ncrit=9
9 | 100000 | 0 | JavaFoil+Calcfoil stall+Eppler ext transition
10 | 100000 | 0 | XFOIL ncrit=9
11 | 100000 | 0.1 | JavaFoil+Calcfoil stall+Eppler ext transition
12 | 100000 | 0.1 | XFOIL ncrit=9
13 | 100000 | 0.25 | JavaFoil+Calcfoil stall+Eppler ext transition
14 | 100000 | 0.25 | XFOIL ncrit=9
15 | 100000 | 0.5 | JavaFoil+Calcfoil stall+Eppler ext transition
16 | 100000 | 0.5 | XFOIL ncrit=9
17 | 250000 | 0 | JavaFoil+Calcfoil stall+Eppler ext transition
18 | 250000 | 0 | XFOIL ncrit=9
19 | 250000 | 0.1 | JavaFoil+Calcfoil stall+Eppler ext transition
20 | 250000 | 0.1 | XFOIL ncrit=9
21 | 250000 | 0.25 | JavaFoil+Calcfoil stall+Eppler ext transition
22 | 250000 | 0.25 | XFOIL ncrit=9
23 | 250000 | 0.5 | JavaFoil+Calcfoil stall+Eppler ext transition
24 | 250000 | 0.5 | XFOIL ncrit=9
25 | 500000 | 0 | JavaFoil+Calcfoil stall+Eppler ext transition
26 | 500000 | 0 | XFOIL ncrit=9
27 | 500000 | 0.1 | JavaFoil+Calcfoil stall+Eppler ext transition
28 | 500000 | 0.1 | XFOIL ncrit=9
29 | 500000 | 0.25 | JavaFoil+Calcfoil stall+Eppler ext transition
30 | 500000 | 0.25 | XFOIL ncrit=9
31 | 500000 | 0.5 | JavaFoil+Calcfoil stall+Eppler ext transition
32 | 500000 | 0.5 | XFOIL ncrit=9
33 | 750000 | 0 | JavaFoil+Calcfoil stall+Eppler ext transition
34 | 750000 | 0 | XFOIL ncrit=9
35 | 750000 | 0.1 | JavaFoil+Calcfoil stall+Eppler ext transition
36 | 750000 | 0.1 | XFOIL ncrit=9
37 | 750000 | 0.25 | JavaFoil+Calcfoil stall+Eppler ext transition
38 | 750000 | 0.25 | XFOIL ncrit=9
39 | 750000 | 0.5 | JavaFoil+Calcfoil stall+Eppler ext transition
40 | 750000 | 0.5 | XFOIL ncrit=9
41 | 1000000 | 0 | JavaFoil+Calcfoil stall+Eppler ext transition
42 | 1000000 | 0 | XFOIL ncrit=9
43 | 1000000 | 0.1 | JavaFoil+Calcfoil stall+Eppler ext transition
44 | 1000000 | 0.1 | XFOIL ncrit=9
45 | 1000000 | 0.25 | JavaFoil+Calcfoil stall+Eppler ext transition
46 | 1000000 | 0.25 | XFOIL ncrit=9
47 | 1000000 | 0.5 | JavaFoil+Calcfoil stall+Eppler ext transition
48 | 1000000 | 0.5 | XFOIL ncrit=9
49 | 2000000 | 0 | JavaFoil+Calcfoil stall+Eppler ext transition
50 | 2000000 | 0 | XFOIL ncrit=9
51 | 2000000 | 0.1 | JavaFoil+Calcfoil stall+Eppler ext transition
52 | 2000000 | 0.1 | XFOIL ncrit=9
53 | 2000000 | 0.25 | JavaFoil+Calcfoil stall+Eppler ext transition
54 | 2000000 | 0.25 | XFOIL ncrit=9
55 | 2000000 | 0.5 | JavaFoil+Calcfoil stall+Eppler ext transition
56 | 2000000 | 0.5 | XFOIL ncrit=9
57 | 3000000 | 0 | JavaFoil+Calcfoil stall+Eppler ext transition
58 | 3000000 | 0 | XFOIL ncrit=9
59 | 3000000 | 0.1 | JavaFoil+Calcfoil stall+Eppler ext transition
60 | 3000000 | 0.1 | XFOIL ncrit=9
61 | 3000000 | 0.25 | JavaFoil+Calcfoil stall+Eppler ext transition
62 | 3000000 | 0.25 | XFOIL ncrit=9
63 | 3000000 | 0.5 | JavaFoil+Calcfoil stall+Eppler ext transition
64 | 3000000 | 0.5 | XFOIL ncrit=9
65 | 4000000 | 0 | JavaFoil+Calcfoil stall+Eppler ext transition
66 | 4000000 | 0 | XFOIL ncrit=9
67 | 4000000 | 0.1 | JavaFoil+Calcfoil stall+Eppler ext transition
68 | 4000000 | 0.1 | XFOIL ncrit=9
69 | 4000000 | 0.25 | JavaFoil+Calcfoil stall+Eppler ext transition
70 | 4000000 | 0.25 | XFOIL ncrit=9
71 | 4000000 | 0.5 | JavaFoil+Calcfoil stall+Eppler ext transition
72 | 4000000 | 0.5 | XFOIL ncrit=9
73 | 5000000 | 0 | JavaFoil+Calcfoil stall+Eppler ext transition
74 | 5000000 | 0 | XFOIL ncrit=9
75 | 5000000 | 0.1 | JavaFoil+Calcfoil stall+Eppler ext transition
76 | 5000000 | 0.1 | XFOIL ncrit=9
77 | 5000000 | 0.25 | JavaFoil+Calcfoil stall+Eppler ext transition
78 | 5000000 | 0.25 | XFOIL ncrit=9
79 | 5000000 | 0.5 | JavaFoil+Calcfoil stall+Eppler ext transition
80 | 5000000 | 0.5 | XFOIL ncrit=9
81 | 6000000 | 0 | JavaFoil+Calcfoil stall+Eppler ext transition
82 | 6000000 | 0 | XFOIL ncrit=9
83 | 6000000 | 0.1 | JavaFoil+Calcfoil stall+Eppler ext transition
84 | 6000000 | 0.1 | XFOIL ncrit=9
85 | 6000000 | 0.25 | JavaFoil+Calcfoil stall+Eppler ext transition
86 | 6000000 | 0.25 | XFOIL ncrit=9
87 | 6000000 | 0.5 | JavaFoil+Calcfoil stall+Eppler ext transition
88 | 6000000 | 0.5 | XFOIL ncrit=9
89 | 7000000 | 0 | JavaFoil+Calcfoil stall+Eppler ext transition
90 | 7000000 | 0 | XFOIL ncrit=9
91 | 7000000 | 0.1 | JavaFoil+Calcfoil stall+Eppler ext transition
92 | 7000000 | 0.1 | XFOIL ncrit=9
93 | 7000000 | 0.25 | JavaFoil+Calcfoil stall+Eppler ext transition
94 | 7000000 | 0.25 | XFOIL ncrit=9
95 | 7000000 | 0.5 | JavaFoil+Calcfoil stall+Eppler ext transition
96 | 7000000 | 0.5 | XFOIL ncrit=9
97 | 8000000 | 0 | JavaFoil+Calcfoil stall+Eppler ext transition
98 | 8000000 | 0 | XFOIL ncrit=9
99 | 8000000 | 0.1 | JavaFoil+Calcfoil stall+Eppler ext transition
100 | 8000000 | 0.1 | XFOIL ncrit=9
101 | 8000000 | 0.25 | JavaFoil+Calcfoil stall+Eppler ext transition
102 | 8000000 | 0.25 | XFOIL ncrit=9
103 | 8000000 | 0.5 | JavaFoil+Calcfoil stall+Eppler ext transition
104 | 8000000 | 0.5 | XFOIL ncrit=9
105 | 10000000 | 0 | JavaFoil+Calcfoil stall+Eppler ext transition
106 | 10000000 | 0 | XFOIL ncrit=9
107 | 10000000 | 0.1 | JavaFoil+Calcfoil stall+Eppler ext transition
108 | 10000000 | 0.1 | XFOIL ncrit=9
109 | 10000000 | 0.25 | JavaFoil+Calcfoil stall+Eppler ext transition
110 | 10000000 | 0.25 | XFOIL ncrit=9
111 | 10000000 | 0.5 | JavaFoil+Calcfoil stall+Eppler ext transition
112 | 10000000 | 0.5 | XFOIL ncrit=9
113 | 12000000 | 0 | JavaFoil+Calcfoil stall+Eppler ext transition
114 | 12000000 | 0 | XFOIL ncrit=9
115 | 12000000 | 0.1 | JavaFoil+Calcfoil stall+Eppler ext transition
116 | 12000000 | 0.1 | XFOIL ncrit=9
117 | 12000000 | 0.25 | JavaFoil+Calcfoil stall+Eppler ext transition
118 | 12000000 | 0.25 | XFOIL ncrit=9
119 | 12000000 | 0.5 | JavaFoil+Calcfoil stall+Eppler ext transition
120 | 12000000 | 0.5 | XFOIL ncrit=9
121 | 14000000 | 0 | JavaFoil+Calcfoil stall+Eppler ext transition
122 | 14000000 | 0 | XFOIL ncrit=9
123 | 14000000 | 0.1 | JavaFoil+Calcfoil stall+Eppler ext transition
124 | 14000000 | 0.1 | XFOIL ncrit=9
125 | 14000000 | 0.25 | JavaFoil+Calcfoil stall+Eppler ext transition
126 | 14000000 | 0.25 | XFOIL ncrit=9
127 | 14000000 | 0.5 | JavaFoil+Calcfoil stall+Eppler ext transition
128 | 14000000 | 0.5 | XFOIL ncrit=9
129 | 16000000 | 0 | JavaFoil+Calcfoil stall+Eppler ext transition
130 | 16000000 | 0 | XFOIL ncrit=9
131 | 16000000 | 0.1 | JavaFoil+Calcfoil stall+Eppler ext transition
132 | 16000000 | 0.1 | XFOIL ncrit=9
133 | 16000000 | 0.25 | JavaFoil+Calcfoil stall+Eppler ext transition
134 | 16000000 | 0.25 | XFOIL ncrit=9
135 | 16000000 | 0.5 | JavaFoil+Calcfoil stall+Eppler ext transition
136 | 16000000 | 0.5 | XFOIL ncrit=9
137 | 18000000 | 0 | JavaFoil+Calcfoil stall+Eppler ext transition
138 | 18000000 | 0 | XFOIL ncrit=9
139 | 18000000 | 0.1 | JavaFoil+Calcfoil stall+Eppler ext transition
140 | 18000000 | 0.1 | XFOIL ncrit=9
141 | 18000000 | 0.25 | JavaFoil+Calcfoil stall+Eppler ext transition
142 | 18000000 | 0.25 | XFOIL ncrit=9
143 | 18000000 | 0.5 | JavaFoil+Calcfoil stall+Eppler ext transition
144 | 18000000 | 0.5 | XFOIL ncrit=9
145 | 20000000 | 0 | JavaFoil+Calcfoil stall+Eppler ext transition
146 | 20000000 | 0 | XFOIL ncrit=9
147 | 20000000 | 0.1 | JavaFoil+Calcfoil stall+Eppler ext transition
148 | 20000000 | 0.1 | XFOIL ncrit=9
149 | 20000000 | 0.25 | JavaFoil+Calcfoil stall+Eppler ext transition
150 | 20000000 | 0.25 | XFOIL ncrit=9
151 | 20000000 | 0.5 | JavaFoil+Calcfoil stall+Eppler ext transition
152 | 20000000 | 0.5 | XFOIL ncrit=9

## 1. Re 50k Mach 0.00 (1)
BIGFOIL.COM POLAR EXPORT
NACA63-411 a=0.8
NACA63-411 a=0.8 |  |  |  | Cl Max: | 1.016 | at alpha= | 10 | deg
JavaFoil+Calcfoil stall+Eppler ext transition |  |  |  | L/D Max: | 42.251 | at alpha= | 4.5 | deg
Re: | 50000 |  |  | Cd Min: | 0.01631 | at alpha= | -2 | deg
Mach: | 0 |  |  | Cl=0 at alpha= | -3.1064 | deg
|  |  |  | @ Cl=0.1, Cd= | 0.016599
|  |  |  | @ Cl=0.4, Cd= | 0.016984
|  |  |  | @ Cl=0.6, Cd= | 0.018019
alpha (deg) | Cl | Cd | Cm | Cl/Cd
-17.5 | -0.447 | 0.34641 | -0.018 | -1.29
-17 | -0.466 | 0.32878 | -0.019 | -1.417
-16.5 | -0.485 | 0.30362 | -0.019 | -1.596
-16 | -0.503 | 0.27274 | -0.02 | -1.845
-15.5 | -0.521 | 0.24998 | -0.02 | -2.084
-15 | -0.537 | 0.23178 | -0.02 | -2.319
-14.5 | -0.552 | 0.20742 | -0.021 | -2.663
-14 | -0.565 | 0.18919 | -0.021 | -2.989
-13.5 | -0.576 | 0.18145 | -0.021 | -3.174
-13 | -0.584 | 0.16676 | -0.022 | -3.499
-12.5 | -0.586 | 0.1517 | -0.022 | -3.86
-12 | -0.582 | 0.13722 | -0.022 | -4.241
-11.5 | -0.575 | 0.12464 | -0.023 | -4.613
-11 | -0.564 | 0.11679 | -0.023 | -4.831
-10.5 | -0.55 | 0.10665 | -0.023 | -5.154
-10 | -0.531 | 0.09619 | -0.023 | -5.524
-9.5 | -0.509 | 0.08877 | -0.024 | -5.736
-9 | -0.483 | 0.08276 | -0.024 | -5.84
-8.5 | -0.454 | 0.0776 | -0.024 | -5.851
-8 | -0.422 | 0.0703 | -0.025 | -5.997
-7.5 | -0.385 | 0.06411 | -0.025 | -6.008
-7 | -0.346 | 0.05953 | -0.025 | -5.818
-6.5 | -0.306 | 0.05623 | -0.026 | -5.436
-6 | -0.264 | 0.0523 | -0.027 | -5.038
-5.5 | -0.22 | 0.04867 | -0.028 | -4.521
-5 | -0.175 | 0.04615 | -0.029 | -3.801
-4.5 | -0.13 | 0.04363 | -0.03 | -2.979
-4 | -0.084 | 0.04175 | -0.031 | -2.005
-3.5 | -0.037 | 0.03978 | -0.032 | -0.927
-3 | 0.01 | 0.0382 | -0.034 | 0.272
-2.5 | 0.072 | 0.01686 | -0.071 | 4.272
-2 | 0.131 | 0.01631 | -0.071 | 8.049
-1.5 | 0.191 | 0.01631 | -0.072 | 11.685
-1 | 0.25 | 0.01634 | -0.072 | 15.312
-0.5 | 0.309 | 0.01635 | -0.072 | 18.924
0 | 0.36 | 0.01686 | -0.073 | 21.373
0.5 | 0.418 | 0.01704 | -0.073 | 24.539
1 | 0.476 | 0.01727 | -0.074 | 27.543
1.5 | 0.532 | 0.01759 | -0.074 | 30.226
2 | 0.588 | 0.01794 | -0.074 | 32.798
2.5 | 0.644 | 0.01831 | -0.075 | 35.19
3 | 0.7 | 0.01854 | -0.075 | 37.752
3.5 | 0.754 | 0.01907 | -0.075 | 39.564
4 | 0.808 | 0.01965 | -0.076 | 41.099
4.5 | 0.859 | 0.02034 | -0.076 | 42.251
5 | 0.922 | 0.02264 | -0.077 | 40.723
5.5 | 0.971 | 0.02348 | -0.077 | 41.345
6 | 0.837 | 0.04725 | -0.035 | 17.709
6.5 | 0.872 | 0.05092 | -0.033 | 17.12
7 | 0.904 | 0.0551 | -0.031 | 16.406
7.5 | 0.933 | 0.05955 | -0.031 | 15.673
8 | 0.959 | 0.0648 | -0.03 | 14.798
8.5 | 0.981 | 0.06937 | -0.029 | 14.135
9 | 0.998 | 0.07668 | -0.029 | 13.014
9.5 | 1.011 | 0.08191 | -0.027 | 12.341
10 | 1.016 | 0.08927 | -0.027 | 11.382
10.5 | 1.013 | 0.09767 | -0.026 | 10.369
11 | 1.004 | 0.10701 | -0.026 | 9.381
11.5 | 0.99 | 0.11912 | -0.025 | 8.308
12 | 0.97 | 0.12468 | -0.025 | 7.784
12.5 | 0.947 | 0.13882 | -0.025 | 6.822
13 | 0.92 | 0.15547 | -0.024 | 5.916
13.5 | 0.89 | 0.16941 | -0.024 | 5.251
14 | 0.857 | 0.19071 | -0.023 | 4.494
14.5 | 0.823 | 0.19594 | -0.023 | 4.201
15 | 0.788 | 0.22886 | -0.023 | 3.443

## 2. Re 50k Mach 0.00 (2)
BIGFOIL.COM POLAR EXPORT
NACA63-411 a=0.8
NACA63-411 a=0.8 |  |  |  | Cl Max: | 1.1941 | at alpha= | 10 | deg
XFOIL ncrit=9 |  |  |  | L/D Max: | 36.0686 | at alpha= | 7 | deg
Re: | 50000 |  |  | Cd Min: | 0.25388 | at alpha= | -20 | deg
Mach: | 0 |  |  | Cl=0 at alpha= | 0.41312 | deg
|  |  |  | @ Cl=0.1, Cd= | 0.028781
|  |  |  | @ Cl=0.4, Cd= | 0.039799
|  |  |  | @ Cl=0.6, Cd= | 0.048108
alpha (deg) | Cl | Cd | Cm | Cl/Cd
-20 | -0.6704 | 0.25388 | 0.0271 | -2.6406
-19.5 | -0.6373 | 0.23567 | 0.0264 | -2.7042
-19 | -0.6197 | 0.22964 | 0.0225 | -2.6986
-18.5 | -0.611 | 0.22825 | 0.0167 | -2.6769
-18 | -0.5897 | 0.21826 | 0.0138 | -2.7018
-17.5 | -0.5691 | 0.21064 | 0.011 | -2.7018
-17 | -0.5631 | 0.20882 | 0.0056 | -2.6966
-16.5 | -0.5379 | 0.19803 | 0.0037 | -2.7163
-16 | -0.5277 | 0.19382 | -0.0005 | -2.7226
-15.5 | -0.5097 | 0.18557 | -0.0032 | -2.7467
-15 | -0.4966 | 0.17995 | -0.0065 | -2.7597
-14.5 | -0.4816 | 0.17255 | -0.0093 | -2.7911
-14 | -0.4769 | 0.16856 | -0.013 | -2.8293
-13.5 | -0.4544 | 0.15961 | -0.0144 | -2.8469
-13 | -0.4413 | 0.15264 | -0.0166 | -2.8911
-12.5 | -0.4412 | 0.14779 | -0.02 | -2.9853
-12 | -0.4396 | 0.1432 | -0.0226 | -3.0698
-11.5 | -0.426 | 0.13596 | -0.024 | -3.1333
-11 | -0.4246 | 0.13061 | -0.026 | -3.2509
-10.5 | -0.3876 | 0.12078 | -0.0247 | -3.2091
-10 | -0.3903 | 0.11619 | -0.0261 | -3.3592
-9.5 | -0.3712 | 0.10884 | -0.0258 | -3.4105
-9 | -0.3793 | 0.10512 | -0.0258 | -3.6083
-8.5 | -0.3646 | 0.09899 | -0.024 | -3.6832
-8 | -0.3593 | 0.09391 | -0.0212 | -3.826
-7 | -0.3711 | 0.08626 | -0.0113 | -4.3021
-5.5 | -0.4854 | 0.04655 | -0.0478 | -10.4275
-5 | -0.4457 | 0.03965 | -0.0486 | -11.2409
-4.5 | -0.3965 | 0.03427 | -0.0491 | -11.5699
-4 | -0.349 | 0.03101 | -0.0484 | -11.2544
-3.5 | -0.3028 | 0.02818 | -0.0468 | -10.7452
-3 | -0.2598 | 0.02613 | -0.0446 | -9.9426
-2.5 | -0.225 | 0.02265 | -0.0393 | -9.9338
-2 | -0.2314 | 0.02336 | -0.0228 | -9.9058
-1.5 | -0.1727 | 0.02321 | -0.0193 | -7.4408
-1 | -0.146 | 0.02284 | -0.0208 | -6.3923
-0.5 | -0.0952 | 0.02348 | -0.0251 | -4.0545
0 | -0.0447 | 0.02453 | -0.0287 | -1.8223
0.5 | 0.0094 | 0.026 | -0.0326 | 0.36154
1 | 0.0901 | 0.02846 | -0.041 | 3.1658
1.5 | 0.1668 | 0.03095 | -0.0482 | 5.3893
2 | 0.229 | 0.03312 | -0.0528 | 6.9143
2.5 | 0.2925 | 0.03546 | -0.0572 | 8.2487
3 | 0.3512 | 0.03781 | -0.0607 | 9.2885
3.5 | 0.4096 | 0.04019 | -0.0639 | 10.1916
4 | 0.4617 | 0.04255 | -0.066 | 10.8508
4.5 | 0.5195 | 0.04496 | -0.0686 | 11.5547
5 | 0.5754 | 0.04726 | -0.0705 | 12.1752
5.5 | 0.6349 | 0.04931 | -0.0721 | 12.8757
6 | 0.7004 | 0.05074 | -0.0732 | 13.8037
6.5 | 0.7968 | 0.0491 | -0.0737 | 16.2281
7 | 0.9991 | 0.0277 | -0.0625 | 36.0686
7.5 | 0.9747 | 0.0307 | -0.047 | 31.7492
8.5 | 1.1164 | 0.04292 | -0.0481 | 26.0112
9 | 1.1618 | 0.04901 | -0.0463 | 23.7054
9.5 | 1.1929 | 0.05736 | -0.0436 | 20.7967
10 | 1.1941 | 0.06518 | -0.0388 | 18.32
10.5 | 1.178 | 0.07361 | -0.0343 | 16.0033
11 | 1.1747 | 0.08428 | -0.0322 | 13.9381
11.5 | 1.045 | 0.09417 | -0.031 | 11.097
12 | 1.0137 | 0.1081 | -0.0358 | 9.3774
13 | 0.8579 | 0.16958 | -0.0846 | 5.059
13.5 | 0.8691 | 0.17814 | -0.0869 | 4.8787
14 | 0.8787 | 0.18614 | -0.0896 | 4.7206
14.5 | 0.8951 | 0.19515 | -0.0918 | 4.5867
15 | 0.899 | 0.2013 | -0.0955 | 4.466

## 3. Re 50k Mach 0.10 (1)
BIGFOIL.COM POLAR EXPORT
NACA63-411 a=0.8
NACA63-411 a=0.8 |  |  |  | Cl Max: | 1.011 | at alpha= | 10 | deg
JavaFoil+Calcfoil stall+Eppler ext transition |  |  |  | L/D Max: | 42.237 | at alpha= | 4.5 | deg
Re: | 50000 |  |  | Cd Min: | 0.01632 | at alpha= | -2 | deg
Mach: | 0.1 |  |  | Cl=0 at alpha= | -3.1064 | deg
|  |  |  | @ Cl=0.1, Cd= | 0.016613
|  |  |  | @ Cl=0.4, Cd= | 0.017008
|  |  |  | @ Cl=0.6, Cd= | 0.017988
alpha (deg) | Cl | Cd | Cm | Cl/Cd
-17.5 | -0.401 | 0.39527 | -0.018 | -1.014
-17 | -0.423 | 0.33967 | -0.018 | -1.244
-16.5 | -0.444 | 0.31072 | -0.019 | -1.43
-16 | -0.466 | 0.28832 | -0.019 | -1.615
-15.5 | -0.487 | 0.27035 | -0.02 | -1.8
-15 | -0.506 | 0.24258 | -0.02 | -2.088
-14.5 | -0.525 | 0.2253 | -0.02 | -2.33
-14 | -0.541 | 0.20106 | -0.021 | -2.692
-13.5 | -0.555 | 0.18573 | -0.021 | -2.99
-13 | -0.566 | 0.17279 | -0.022 | -3.278
-12.5 | -0.571 | 0.15888 | -0.022 | -3.596
-12 | -0.571 | 0.13863 | -0.022 | -4.116
-11.5 | -0.566 | 0.12693 | -0.023 | -4.459
-11 | -0.557 | 0.12205 | -0.023 | -4.567
-10.5 | -0.545 | 0.10821 | -0.023 | -5.035
-10 | -0.528 | 0.09853 | -0.023 | -5.36
-9.5 | -0.507 | 0.09337 | -0.024 | -5.433
-9 | -0.483 | 0.08383 | -0.024 | -5.756
-8.5 | -0.454 | 0.07734 | -0.024 | -5.87
-8 | -0.422 | 0.07087 | -0.025 | -5.956
-7.5 | -0.386 | 0.06494 | -0.025 | -5.944
-7 | -0.347 | 0.0601 | -0.026 | -5.778
-6.5 | -0.307 | 0.05603 | -0.026 | -5.473
-6 | -0.264 | 0.05268 | -0.027 | -5.021
-5.5 | -0.221 | 0.0491 | -0.027 | -4.499
-5 | -0.176 | 0.04635 | -0.029 | -3.802
-4.5 | -0.131 | 0.04377 | -0.03 | -2.983
-4 | -0.084 | 0.0417 | -0.031 | -2.017
-3.5 | -0.037 | 0.03985 | -0.032 | -0.93
-3 | 0.01 | 0.03826 | -0.034 | 0.273
-2.5 | 0.072 | 0.01687 | -0.071 | 4.289
-2 | 0.132 | 0.01632 | -0.072 | 8.081
-1.5 | 0.192 | 0.01632 | -0.072 | 11.738
-1 | 0.251 | 0.01636 | -0.072 | 15.37
-0.5 | 0.311 | 0.01638 | -0.073 | 18.982
0 | 0.362 | 0.01689 | -0.073 | 21.445
0.5 | 0.42 | 0.01707 | -0.074 | 24.615
1 | 0.478 | 0.0173 | -0.074 | 27.621
1.5 | 0.534 | 0.01764 | -0.074 | 30.292
2 | 0.591 | 0.01796 | -0.075 | 32.916
2.5 | 0.648 | 0.01814 | -0.075 | 35.701
3 | 0.703 | 0.0186 | -0.075 | 37.794
3.5 | 0.758 | 0.01913 | -0.076 | 39.612
4 | 0.811 | 0.01973 | -0.076 | 41.114
4.5 | 0.863 | 0.02044 | -0.076 | 42.237
5 | 0.926 | 0.02276 | -0.078 | 40.689
5.5 | 0.975 | 0.02361 | -0.078 | 41.302
6 | 0.84 | 0.04754 | -0.035 | 17.674
6.5 | 0.875 | 0.05096 | -0.033 | 17.168
7 | 0.907 | 0.05569 | -0.032 | 16.285
7.5 | 0.936 | 0.05916 | -0.031 | 15.816
8 | 0.96 | 0.06432 | -0.03 | 14.931
8.5 | 0.981 | 0.07069 | -0.03 | 13.878
9 | 0.997 | 0.07598 | -0.029 | 13.122
9.5 | 1.008 | 0.08425 | -0.027 | 11.967
10 | 1.011 | 0.09054 | -0.027 | 11.168
10.5 | 1.005 | 0.09859 | -0.026 | 10.193
11 | 0.993 | 0.10839 | -0.026 | 9.159
11.5 | 0.975 | 0.12073 | -0.025 | 8.073
12 | 0.951 | 0.13719 | -0.025 | 6.934
12.5 | 0.923 | 0.1411 | -0.024 | 6.544
13 | 0.892 | 0.16564 | -0.024 | 5.383
13.5 | 0.857 | 0.1767 | -0.023 | 4.848
14 | 0.82 | 0.2051 | -0.024 | 3.996
14.5 | 0.781 | 0.2186 | -0.023 | 3.573
15 | 0.742 | 0.24579 | -0.023 | 3.017

## 4. Re 50k Mach 0.10 (2)
BIGFOIL.COM POLAR EXPORT
NACA63-411 a=0.8
NACA63-411 a=0.8 |  |  |  | Cl Max: | 1.1928 | at alpha= | 9.5 | deg
XFOIL ncrit=9 |  |  |  | L/D Max: | 36.7352 | at alpha= | 7 | deg
Re: | 50000 |  |  | Cd Min: | 0.25584 | at alpha= | -20 | deg
Mach: | 0.1 |  |  | Cl=0 at alpha= | 0.39611 | deg
|  |  |  | @ Cl=0.1, Cd= | 0.028904
|  |  |  | @ Cl=0.4, Cd= | 0.039844
|  |  |  | @ Cl=0.6, Cd= | 0.048174
alpha (deg) | Cl | Cd | Cm | Cl/Cd
-20 | -0.6738 | 0.25584 | 0.0271 | -2.6337
-19.5 | -0.6387 | 0.23626 | 0.0267 | -2.7034
-19 | -0.6213 | 0.23038 | 0.0226 | -2.6968
-18.5 | -0.6138 | 0.22978 | 0.0166 | -2.6713
-18 | -0.5896 | 0.21834 | 0.0141 | -2.7004
-17.5 | -0.57 | 0.2112 | 0.0111 | -2.6989
-17 | -0.5657 | 0.21018 | 0.0054 | -2.6915
-16.5 | -0.5379 | 0.19841 | 0.0038 | -2.7111
-16 | -0.5297 | 0.19494 | -0.0007 | -2.7172
-15.5 | -0.5088 | 0.18576 | -0.0031 | -2.739
-15 | -0.4983 | 0.1809 | -0.0068 | -2.7546
-14.5 | -0.48 | 0.1727 | -0.0092 | -2.7794
-14 | -0.4791 | 0.16963 | -0.0133 | -2.8244
-13.5 | -0.4552 | 0.16029 | -0.0146 | -2.8399
-13 | -0.4399 | 0.15296 | -0.0167 | -2.8759
-12.5 | -0.4346 | 0.14721 | -0.0196 | -2.9522
-12 | -0.4421 | 0.14419 | -0.0231 | -3.0661
-11.5 | -0.4284 | 0.13689 | -0.0244 | -3.1295
-11 | -0.4011 | 0.12765 | -0.0244 | -3.1422
-10.5 | -0.3862 | 0.12118 | -0.0249 | -3.187
-10 | -0.3929 | 0.11704 | -0.0265 | -3.357
-9.5 | -0.3678 | 0.10903 | -0.0258 | -3.3734
-9 | -0.3815 | 0.10586 | -0.0261 | -3.6038
-8.5 | -0.3662 | 0.09963 | -0.0242 | -3.6756
-8 | -0.3504 | 0.09351 | -0.0214 | -3.7472
-7 | -0.3703 | 0.08663 | -0.0115 | -4.2745
-6.5 | -0.367 | 0.08122 | -0.007 | -4.5186
-6 | -0.5158 | 0.05835 | -0.0421 | -8.8398
-5.5 | -0.4888 | 0.04735 | -0.0476 | -10.3231
-5 | -0.4501 | 0.04038 | -0.0484 | -11.1466
-4.5 | -0.4008 | 0.03476 | -0.0491 | -11.5305
-4 | -0.3532 | 0.03136 | -0.0486 | -11.2628
-3.5 | -0.3063 | 0.02846 | -0.047 | -10.7625
-3 | -0.2631 | 0.02636 | -0.0449 | -9.981
-2.5 | -0.2221 | 0.02262 | -0.0414 | -9.8187
-2 | -0.2302 | 0.02349 | -0.0241 | -9.7999
-1.5 | -0.1725 | 0.0234 | -0.0195 | -7.3718
-1 | -0.1487 | 0.02295 | -0.0205 | -6.4793
-0.5 | -0.0979 | 0.02357 | -0.0249 | -4.1536
0 | -0.0469 | 0.02461 | -0.0286 | -1.9057
0.5 | 0.0123 | 0.02625 | -0.0333 | 0.46857
1 | 0.0919 | 0.02864 | -0.0415 | 3.2088
1.5 | 0.1691 | 0.03116 | -0.0488 | 5.4268
2 | 0.2297 | 0.03326 | -0.053 | 6.9062
2.5 | 0.2972 | 0.03572 | -0.0581 | 8.3203
3 | 0.3508 | 0.03794 | -0.0607 | 9.2462
3.5 | 0.4159 | 0.04046 | -0.0649 | 10.2793
4 | 0.4637 | 0.04275 | -0.0663 | 10.8468
4.5 | 0.5194 | 0.04515 | -0.0686 | 11.5039
5 | 0.5761 | 0.04747 | -0.0705 | 12.1361
5.5 | 0.643 | 0.04944 | -0.0728 | 13.0057
6 | 0.7022 | 0.05096 | -0.0732 | 13.7794
6.5 | 0.8038 | 0.04896 | -0.0736 | 16.4175
7 | 1.0003 | 0.02723 | -0.0606 | 36.7352
7.5 | 0.9741 | 0.03127 | -0.0461 | 31.1513
8 | 1.038 | 0.03706 | -0.0454 | 28.0086
8.5 | 1.1204 | 0.04358 | -0.0475 | 25.709
9 | 1.1646 | 0.04989 | -0.0457 | 23.3434
9.5 | 1.1928 | 0.05836 | -0.0428 | 20.4387
10 | 1.1909 | 0.06625 | -0.0379 | 17.9758
10.5 | 1.1718 | 0.07464 | -0.0334 | 15.6994
11 | 1.1499 | 0.08387 | -0.0301 | 13.7105
11.5 | 1.034 | 0.09598 | -0.0318 | 10.7731
12 | 1.0102 | 0.10971 | -0.0365 | 9.2079
13 | 0.8565 | 0.17002 | -0.0852 | 5.0376
13.5 | 0.8688 | 0.17866 | -0.0876 | 4.8629
14 | 0.8774 | 0.18647 | -0.0904 | 4.7053
14.5 | 0.8986 | 0.19626 | -0.0923 | 4.5786

## 5. Re 50k Mach 0.25 (1)
BIGFOIL.COM POLAR EXPORT
NACA63-411 a=0.8
NACA63-411 a=0.8 |  |  |  | Cl Max: | 0.983 | at alpha= | 9 | deg
JavaFoil+Calcfoil stall+Eppler ext transition |  |  |  | L/D Max: | 42.092 | at alpha= | 4.5 | deg
Re: | 50000 |  |  | Cd Min: | 0.01648 | at alpha= | -2 | deg
Mach: | 0.25 |  |  | Cl=0 at alpha= | -3.1122 | deg
|  |  |  | @ Cl=0.1, Cd= | 0.016828
|  |  |  | @ Cl=0.4, Cd= | 0.016981
|  |  |  | @ Cl=0.6, Cd= | 0.32262
alpha (deg) | Cl | Cd | Cm | Cl/Cd
-15.5 | -0.071 | 0.73041 | -0.02 | -0.097
-15 | -0.2 | 0.58817 | -0.02 | -0.34
-14.5 | -0.264 | 0.44782 | -0.02 | -0.589
-14 | -0.319 | 0.36294 | -0.02 | -0.879
-13.5 | -0.368 | 0.29193 | -0.02 | -1.261
-13 | -0.412 | 0.23889 | -0.021 | -1.724
-12.5 | -0.445 | 0.20463 | -0.022 | -2.177
-12 | -0.469 | 0.18527 | -0.022 | -2.533
-11.5 | -0.487 | 0.16433 | -0.023 | -2.962
-11 | -0.497 | 0.14099 | -0.023 | -3.528
-10.5 | -0.501 | 0.12586 | -0.023 | -3.983
-10 | -0.498 | 0.1108 | -0.024 | -4.495
-9.5 | -0.488 | 0.10192 | -0.024 | -4.791
-9 | -0.472 | 0.09113 | -0.024 | -5.179
-8.5 | -0.45 | 0.08348 | -0.025 | -5.388
-8 | -0.422 | 0.07458 | -0.025 | -5.664
-7.5 | -0.389 | 0.06906 | -0.026 | -5.631
-7 | -0.352 | 0.062 | -0.026 | -5.671
-6.5 | -0.312 | 0.05844 | -0.027 | -5.335
-6 | -0.27 | 0.05307 | -0.028 | -5.082
-5.5 | -0.226 | 0.05008 | -0.028 | -4.507
-5 | -0.18 | 0.0468 | -0.029 | -3.853
-4.5 | -0.134 | 0.04423 | -0.031 | -3.025
-4 | -0.086 | 0.04206 | -0.032 | -2.051
-3.5 | -0.038 | 0.04023 | -0.033 | -0.946
-3 | 0.011 | 0.0386 | -0.035 | 0.278
-2.5 | 0.074 | 0.01708 | -0.073 | 4.351
-2 | 0.136 | 0.01648 | -0.074 | 8.223
-1.5 | 0.197 | 0.01649 | -0.074 | 11.935
-1 | 0.258 | 0.0165 | -0.074 | 15.657
-0.5 | 0.32 | 0.01657 | -0.075 | 19.286
0 | 0.372 | 0.0169 | -0.075 | 22.008
0.5 | 0.431 | 0.01707 | -0.076 | 25.264
1 | 0.491 | 0.01759 | -0.076 | 27.889
1.5 | 0.548 | 0.01791 | -0.076 | 30.618
2 | 0.607 | 0.01804 | -0.077 | 33.615
2.5 | 0.664 | 0.01848 | -0.077 | 35.942
3 | 0.721 | 0.01899 | -0.077 | 37.982
3.5 | 0.777 | 0.01958 | -0.078 | 39.698
4 | 0.832 | 0.02023 | -0.078 | 41.099
4.5 | 0.884 | 0.02101 | -0.078 | 42.092
5 | 0.948 | 0.02348 | -0.08 | 40.377
5.5 | 0.823 | 0.04479 | -0.039 | 18.374
6 | 0.859 | 0.04827 | -0.035 | 17.788
6.5 | 0.892 | 0.05209 | -0.033 | 17.122
7 | 0.921 | 0.05638 | -0.032 | 16.342
7.5 | 0.946 | 0.0615 | -0.031 | 15.381
8 | 0.965 | 0.06757 | -0.03 | 14.279
8.5 | 0.977 | 0.07346 | -0.029 | 13.304
9 | 0.983 | 0.08279 | -0.028 | 11.87
9.5 | 0.981 | 0.09211 | -0.027 | 10.645
10 | 0.965 | 0.10209 | -0.026 | 9.452
10.5 | 0.935 | 0.11437 | -0.025 | 8.175
11 | 0.894 | 0.12735 | -0.025 | 7.021
11.5 | 0.843 | 0.14879 | -0.025 | 5.667
12 | 0.783 | 0.1735 | -0.024 | 4.512
12.5 | 0.714 | 0.19437 | -0.024 | 3.675
13 | 0.639 | 0.23501 | -0.024 | 2.72
13.5 | 0.558 | 0.27388 | -0.021 | 2.038
14 | 0.472 | 0.32262 | -0.022 | 1.464

## 6. Re 50k Mach 0.25 (2)
BIGFOIL.COM POLAR EXPORT
NACA63-411 a=0.8
NACA63-411 a=0.8 |  |  |  | Cl Max: | 1.1807 | at alpha= | 9.5 | deg
XFOIL ncrit=9 |  |  |  | L/D Max: | 35.1709 | at alpha= | 7 | deg
Re: | 50000 |  |  | Cd Min: | 0.24738 | at alpha= | -20 | deg
Mach: | 0.25 |  |  | Cl=0 at alpha= | 0.36911 | deg
|  |  |  | @ Cl=0.1, Cd= | 0.0296
|  |  |  | @ Cl=0.4, Cd= | 0.04062
|  |  |  | @ Cl=0.6, Cd= | 0.049079
alpha (deg) | Cl | Cd | Cm | Cl/Cd
-20 | -0.6683 | 0.24738 | 0.0316 | -2.7015
-19.5 | -0.6475 | 0.23995 | 0.028 | -2.6985
-19 | -0.6321 | 0.23569 | 0.0229 | -2.6819
-18.5 | -0.6305 | 0.23908 | 0.016 | -2.6372
-18 | -0.5932 | 0.22055 | 0.0154 | -2.6896
-17.5 | -0.577 | 0.21507 | 0.0112 | -2.6828
-17 | -0.5702 | 0.21266 | 0.0056 | -2.6813
-16.5 | -0.5409 | 0.20115 | 0.0041 | -2.689
-16 | -0.5434 | 0.20208 | -0.0021 | -2.689
-15.5 | -0.508 | 0.18782 | -0.0028 | -2.7047
-15 | -0.5109 | 0.18731 | -0.0084 | -2.7276
-14.5 | -0.4772 | 0.17467 | -0.0092 | -2.732
-14 | -0.4683 | 0.16904 | -0.0129 | -2.7704
-13.5 | -0.4654 | 0.16552 | -0.0165 | -2.8117
-13 | -0.4398 | 0.15584 | -0.0177 | -2.8221
-12.5 | -0.4229 | 0.14827 | -0.0196 | -2.8522
-12 | -0.412 | 0.14176 | -0.0218 | -2.9063
-11.5 | -0.3999 | 0.13527 | -0.0235 | -2.9563
-11 | -0.3904 | 0.12935 | -0.0248 | -3.0182
-10.5 | -0.3925 | 0.1249 | -0.0266 | -3.1425
-10 | -0.3718 | 0.11691 | -0.0267 | -3.1802
-9.5 | -0.3607 | 0.11106 | -0.0268 | -3.2478
-9 | -0.351 | 0.10501 | -0.0264 | -3.3425
-8.5 | -0.3404 | 0.09945 | -0.0249 | -3.4228
-8 | -0.3327 | 0.0943 | -0.0225 | -3.5281
-7 | -0.3372 | 0.08556 | -0.0147 | -3.9411
-6 | -0.51 | 0.06587 | -0.0343 | -7.7425
-5.5 | -0.5044 | 0.05333 | -0.0431 | -9.4581
-5 | -0.472 | 0.04442 | -0.0471 | -10.6258
-4.5 | -0.4255 | 0.03767 | -0.049 | -11.2955
-4 | -0.3761 | 0.03342 | -0.0491 | -11.2537
-3.5 | -0.326 | 0.03007 | -0.0482 | -10.8414
-3 | -0.2798 | 0.02779 | -0.0463 | -10.0684
-2.5 | -0.2332 | 0.02552 | -0.0448 | -9.1379
-2 | -0.2237 | 0.02406 | -0.0311 | -9.2976
-1.5 | -0.2275 | 0.02389 | -0.0159 | -9.5228
-1 | -0.1623 | 0.0236 | -0.0191 | -6.8771
-0.5 | -0.113 | 0.02406 | -0.0235 | -4.6966
0 | -0.0595 | 0.02508 | -0.0277 | -2.3724
0.5 | 0.0211 | 0.02726 | -0.0363 | 0.77403
1 | 0.1 | 0.0296 | -0.0441 | 3.3784
1.5 | 0.1724 | 0.0319 | -0.0504 | 5.4044
2 | 0.2404 | 0.03427 | -0.0556 | 7.0149
2.5 | 0.2989 | 0.03649 | -0.0589 | 8.1913
3 | 0.3642 | 0.03903 | -0.0632 | 9.3313
3.5 | 0.416 | 0.04133 | -0.0652 | 10.0653
4 | 0.4716 | 0.0438 | -0.0675 | 10.7671
4.5 | 0.5292 | 0.04628 | -0.0697 | 11.4347
5 | 0.5851 | 0.04867 | -0.0712 | 12.0218
5.5 | 0.6565 | 0.05063 | -0.0736 | 12.9666
6 | 0.724 | 0.05181 | -0.0739 | 13.9741
6.5 | 0.8408 | 0.04779 | -0.0725 | 17.5936
7 | 0.9876 | 0.02808 | -0.0514 | 35.1709
7.5 | 0.9783 | 0.03401 | -0.0424 | 28.7651
8 | 1.0673 | 0.04001 | -0.0438 | 26.6758
8.5 | 1.137 | 0.04729 | -0.0442 | 24.0431
9 | 1.1618 | 0.05409 | -0.0406 | 21.479
9.5 | 1.1807 | 0.06276 | -0.0376 | 18.8129
10 | 1.1529 | 0.07046 | -0.0322 | 16.3625
10.5 | 1.0919 | 0.07883 | -0.0281 | 13.8513
11 | 1.03 | 0.09081 | -0.031 | 11.3424
11.5 | 0.9881 | 0.10534 | -0.0376 | 9.3801
12 | 0.9211 | 0.12943 | -0.0551 | 7.1166
12.5 | 0.8872 | 0.15269 | -0.0711 | 5.8105
13 | 0.8532 | 0.17279 | -0.0887 | 4.9378
13.5 | 0.87 | 0.18161 | -0.091 | 4.7905
14 | 0.8778 | 0.18919 | -0.0945 | 4.6398
14.5 | 0.8938 | 0.19748 | -0.0973 | 4.526

## 7. Re 50k Mach 0.50 (1)
BIGFOIL.COM POLAR EXPORT
NACA63-411 a=0.8
NACA63-411 a=0.8 |  |  |  | Cl Max: | 1.218 | at alpha= | 20 | deg
JavaFoil+Calcfoil stall+Eppler ext transition |  |  |  | L/D Max: | 40.382 | at alpha= | 4 | deg
Re: | 50000 |  |  | Cd Min: | 0.01718 | at alpha= | -1 | deg
Mach: | 0.5 |  |  | Cl=0 at alpha= | -3.1111 | deg
|  |  |  | @ Cl=0.1, Cd= | 0.03025
|  |  |  | @ Cl=0.4, Cd= | 0.017753
|  |  |  | @ Cl=0.6, Cd= | 0.018957
alpha (deg) | Cl | Cd | Cm | Cl/Cd
-20 | -0.919 | 0.44632 | -0.037 | -2.058
-19.5 | -0.89 | 0.41716 | -0.036 | -2.134
-19 | -0.863 | 0.39958 | -0.036 | -2.16
-18.5 | -0.837 | 0.3875 | -0.036 | -2.159
-18 | -0.81 | 0.38563 | -0.036 | -2.101
-17.5 | -0.783 | 0.37031 | -0.036 | -2.115
-17 | -0.757 | 0.36754 | -0.037 | -2.059
-16.5 | -0.728 | 0.36639 | -0.035 | -1.987
-16 | -0.701 | 0.36513 | -0.035 | -1.92
-15.5 | -0.674 | 0.3365 | -0.035 | -2.003
-15 | -0.647 | 0.32371 | -0.035 | -2
-14.5 | -0.62 | 0.32808 | -0.036 | -1.891
-14 | -0.592 | 0.28691 | -0.034 | -2.064
-13.5 | -0.565 | 0.28899 | -0.034 | -1.956
-13 | -0.538 | 0.28044 | -0.034 | -1.919
-12.5 | -0.511 | 0.42143 | -0.034 | -1.213
-12 | -0.484 | 0.27176 | -0.034 | -1.781
-11.5 | -0.457 | 0.27735 | -0.034 | -1.648
-11 | -0.429 | 0.23474 | -0.031 | -1.828
-10.5 | -0.402 | 0.23162 | -0.031 | -1.735
-10 | -0.375 | 0.22356 | -0.031 | -1.677
-9.5 | -0.348 | 0.21972 | -0.031 | -1.583
-9 | -0.32 | 0.22548 | -0.031 | -1.421
-8.5 | -0.293 | 0.19841 | -0.027 | -1.476
-8 | -0.266 | 0.18888 | -0.028 | -1.407
-7.5 | -0.239 | 0.19297 | -0.028 | -1.236
-7 | -0.211 | 0.14527 | -0.029 | -1.456
-6.5 | -0.295 | 0.08221 | -0.028 | -3.589
-6 | -0.276 | 0.06543 | -0.029 | -4.219
-5.5 | -0.24 | 0.05731 | -0.03 | -4.183
-5 | -0.195 | 0.05165 | -0.031 | -3.784
-4.5 | -0.147 | 0.0473 | -0.032 | -3.102
-4 | -0.095 | 0.0443 | -0.034 | -2.153
-3.5 | -0.042 | 0.04175 | -0.036 | -1.012
-3 | 0.012 | 0.03993 | -0.037 | 0.299
-2.5 | 0.067 | 0.03828 | -0.04 | 1.747
-2 | 0.151 | 0.01784 | -0.082 | 8.484
-1.5 | 0.211 | 0.0183 | -0.078 | 11.514
-1 | 0.289 | 0.01718 | -0.083 | 16.802
-0.5 | 0.357 | 0.01727 | -0.083 | 20.674
0 | 0.414 | 0.01791 | -0.084 | 23.111
0.5 | 0.48 | 0.01824 | -0.084 | 26.316
1 | 0.546 | 0.01858 | -0.084 | 29.381
1.5 | 0.609 | 0.01902 | -0.085 | 32.037
2 | 0.674 | 0.01953 | -0.085 | 34.525
2.5 | 0.738 | 0.02018 | -0.085 | 36.585
3 | 0.8 | 0.02092 | -0.086 | 38.259
3.5 | 0.861 | 0.02172 | -0.086 | 39.638
4 | 0.919 | 0.02275 | -0.086 | 40.382
4.5 | 0.986 | 0.02557 | -0.088 | 38.573
5 | 0.859 | 0.04486 | -0.041 | 19.149
5.5 | 0.895 | 0.04875 | -0.038 | 18.365
6 | 0.918 | 0.05437 | -0.035 | 16.878
6.5 | 0.918 | 0.06153 | -0.034 | 14.926
7 | 0.868 | 0.0758 | -0.031 | 11.454
7.5 | 0.568 | 0.13655 | -0.029 | 4.161
8 | 0.595 | 0.17383 | -0.034 | 3.422
8.5 | 0.621 | 0.18903 | -0.034 | 3.285
9 | 0.647 | 0.19478 | -0.034 | 3.322
9.5 | 0.674 | 0.22926 | -0.039 | 2.94
10 | 0.7 | 0.23192 | -0.039 | 3.018
10.5 | 0.726 | 0.221 | -0.039 | 3.285
11 | 0.753 | 0.27118 | -0.044 | 2.777
11.5 | 0.779 | 0.26345 | -0.044 | 2.957
12 | 0.805 | 0.26837 | -0.044 | 2.998
12.5 | 0.83 | 0.27482 | -0.045 | 3.021
13 | 0.858 | 0.29411 | -0.048 | 2.917
13.5 | 0.883 | 0.32854 | -0.048 | 2.688
14 | 0.909 | 0.33081 | -0.049 | 2.747
14.5 | 0.934 | 0.33117 | -0.049 | 2.821
15 | 0.962 | 0.36841 | -0.052 | 2.611
15.5 | 0.987 | 0.36843 | -0.053 | 2.679
16 | 1.012 | 0.3657 | -0.053 | 2.769
16.5 | 1.039 | 0.37919 | -0.054 | 2.739
17 | 1.066 | 0.40171 | -0.056 | 2.653
17.5 | 1.09 | 0.41863 | -0.056 | 2.605
18 | 1.115 | 0.41651 | -0.057 | 2.678
18.5 | 1.141 | 0.43918 | -0.058 | 2.598
19 | 1.169 | 0.44989 | -0.06 | 2.598
19.5 | 1.193 | 0.45319 | -0.06 | 2.633
20 | 1.218 | 0.44251 | -0.061 | 2.752

## 8. Re 50k Mach 0.50 (2)
BIGFOIL.COM POLAR EXPORT
NACA63-411 a=0.8
NACA63-411 a=0.8 |  |  |  | Cl Max: | 1.0735 | at alpha= | 8 | deg
XFOIL ncrit=9 |  |  |  | L/D Max: | 27.5876 | at alpha= | 6.5 | deg
Re: | 50000 |  |  | Cd Min: | 0.27252 | at alpha= | -20 | deg
Mach: | 0.5 |  |  | Cl=0 at alpha= | 0.34316 | deg
|  |  |  | @ Cl=0.1, Cd= | 0.03277
|  |  |  | @ Cl=0.4, Cd= | 0.043891
|  |  |  | @ Cl=0.6, Cd= | 0.052927
alpha (deg) | Cl | Cd | Cm | Cl/Cd
-20 | -0.7232 | 0.27252 | 0.0373 | -2.6538
-19.5 | -0.6999 | 0.26309 | 0.0322 | -2.6603
-19 | -0.6729 | 0.25212 | 0.0284 | -2.669
-18.5 | -0.6519 | 0.24582 | 0.023 | -2.6519
-18 | -0.6395 | 0.24461 | 0.0161 | -2.6144
-17.5 | -0.6056 | 0.22908 | 0.0139 | -2.6436
-17 | -0.5935 | 0.22711 | 0.0077 | -2.6133
-16.5 | -0.5624 | 0.21407 | 0.0049 | -2.6272
-16 | -0.548 | 0.20994 | -0.0004 | -2.6103
-15.5 | -0.5212 | 0.19925 | -0.0034 | -2.6158
-15 | -0.5095 | 0.19547 | -0.0085 | -2.6065
-14.5 | -0.4805 | 0.18454 | -0.0109 | -2.6038
-14 | -0.4632 | 0.17764 | -0.0146 | -2.6075
-13.5 | -0.4618 | 0.17574 | -0.0192 | -2.6277
-13 | -0.4315 | 0.16471 | -0.021 | -2.6198
-12.5 | -0.4094 | 0.15629 | -0.0233 | -2.6195
-12 | -0.393 | 0.14933 | -0.0256 | -2.6318
-11.5 | -0.3836 | 0.14378 | -0.0278 | -2.668
-11 | -0.3795 | 0.13896 | -0.0297 | -2.731
-10.5 | -0.3601 | 0.13092 | -0.0308 | -2.7505
-10 | -0.3374 | 0.12296 | -0.0311 | -2.744
-9.5 | -0.3338 | 0.11811 | -0.0313 | -2.8262
-9 | -0.3154 | 0.11111 | -0.0305 | -2.8386
-8.5 | -0.3128 | 0.10614 | -0.0288 | -2.9471
-8 | -0.3082 | 0.10104 | -0.0261 | -3.0503
-7 | -0.3238 | 0.09245 | -0.0185 | -3.5024
-5.5 | -0.501 | 0.0702 | -0.0339 | -7.1368
-5 | -0.5088 | 0.06242 | -0.0354 | -8.1512
-4.5 | -0.5034 | 0.05371 | -0.0404 | -9.3726
-4 | -0.4724 | 0.04576 | -0.0448 | -10.3234
-3.5 | -0.4214 | 0.0392 | -0.049 | -10.75
-3 | -0.3648 | 0.03447 | -0.05 | -10.5831
-2.5 | -0.3094 | 0.0314 | -0.0492 | -9.8535
-2 | -0.2563 | 0.0292 | -0.0471 | -8.7774
-1.5 | -0.2058 | 0.02643 | -0.0439 | -7.7866
-1 | -0.2138 | 0.02723 | -0.024 | -7.8516
-0.5 | -0.149 | 0.02723 | -0.0216 | -5.4719
0 | -0.0582 | 0.02888 | -0.033 | -2.0152
0.5 | 0.0266 | 0.03079 | -0.0421 | 0.86392
1 | 0.1089 | 0.03301 | -0.0499 | 3.299
1.5 | 0.1839 | 0.03536 | -0.0559 | 5.2008
2 | 0.2495 | 0.03766 | -0.06 | 6.6251
2.5 | 0.3185 | 0.04029 | -0.0642 | 7.9052
3 | 0.3761 | 0.04279 | -0.0666 | 8.7894
3.5 | 0.4345 | 0.04548 | -0.0688 | 9.5536
4 | 0.494 | 0.04827 | -0.0708 | 10.2341
4.5 | 0.5523 | 0.05112 | -0.0723 | 10.804
5 | 0.6249 | 0.05387 | -0.0744 | 11.6001
5.5 | 0.6912 | 0.05618 | -0.0746 | 12.3033
6 | 0.7517 | 0.05774 | -0.0724 | 13.0187
6.5 | 0.9766 | 0.0354 | -0.0499 | 27.5876
7 | 0.9874 | 0.03814 | -0.0378 | 25.8888
7.5 | 1.0315 | 0.04419 | -0.0336 | 23.3424
8 | 1.0735 | 0.05156 | -0.0309 | 20.8204
8.5 | 1.0561 | 0.06012 | -0.0286 | 17.5665
9 | 1.0237 | 0.07032 | -0.0294 | 14.5577
9.5 | 0.978 | 0.08343 | -0.035 | 11.7224
10 | 0.9326 | 0.09956 | -0.045 | 9.3672
10.5 | 0.9061 | 0.1157 | -0.0549 | 7.8315
11 | 0.8941 | 0.13001 | -0.0632 | 6.8772
11.5 | 0.8915 | 0.14292 | -0.0702 | 6.2378
12 | 0.891 | 0.15622 | -0.0783 | 5.7035
12.5 | 0.6986 | 0.16136 | -0.0771 | 4.3294
13 | 0.6891 | 0.16619 | -0.0808 | 4.1465

## 9. Re 100k Mach 0.00 (1)
BIGFOIL.COM POLAR EXPORT
NACA63-411 a=0.8
NACA63-411 a=0.8 |  |  |  | Cl Max: | 1.02 | at alpha= | 6 | deg
JavaFoil+Calcfoil stall+Eppler ext transition |  |  |  | L/D Max: | 57.109 | at alpha= | 4.5 | deg
Re: | 100000 |  |  | Cd Min: | 0.01222 | at alpha= | -1.5 | deg
Mach: | 0 |  |  | Cl=0 at alpha= | -3.13 | deg
|  |  |  | @ Cl=0.1, Cd= | 0.01295
|  |  |  | @ Cl=0.4, Cd= | 0.012589
|  |  |  | @ Cl=0.6, Cd= | 0.01336
alpha (deg) | Cl | Cd | Cm | Cl/Cd
-17.5 | -0.447 | 0.28771 | -0.019 | -1.553
-17 | -0.466 | 0.26388 | -0.019 | -1.766
-16.5 | -0.485 | 0.24777 | -0.019 | -1.956
-16 | -0.503 | 0.21957 | -0.02 | -2.292
-15.5 | -0.521 | 0.20471 | -0.02 | -2.545
-15 | -0.538 | 0.18636 | -0.021 | -2.884
-14.5 | -0.552 | 0.17026 | -0.021 | -3.245
-14 | -0.565 | 0.1631 | -0.022 | -3.467
-13.5 | -0.576 | 0.15096 | -0.022 | -3.815
-13 | -0.584 | 0.13873 | -0.022 | -4.207
-12.5 | -0.586 | 0.12858 | -0.022 | -4.554
-12 | -0.582 | 0.12029 | -0.023 | -4.839
-11.5 | -0.575 | 0.1072 | -0.023 | -5.364
-11 | -0.564 | 0.10196 | -0.023 | -5.534
-10.5 | -0.55 | 0.09181 | -0.024 | -5.988
-10 | -0.531 | 0.08487 | -0.024 | -6.261
-9.5 | -0.509 | 0.07851 | -0.024 | -6.486
-9 | -0.483 | 0.07352 | -0.025 | -6.575
-8.5 | -0.454 | 0.06771 | -0.025 | -6.706
-8 | -0.422 | 0.06272 | -0.025 | -6.722
-7.5 | -0.385 | 0.05829 | -0.026 | -6.609
-7 | -0.346 | 0.0542 | -0.026 | -6.39
-6.5 | -0.306 | 0.05069 | -0.027 | -6.031
-6 | -0.264 | 0.04765 | -0.028 | -5.531
-5.5 | -0.22 | 0.04461 | -0.029 | -4.934
-5 | -0.176 | 0.04225 | -0.03 | -4.154
-4.5 | -0.13 | 0.04001 | -0.031 | -3.25
-4 | -0.084 | 0.03796 | -0.032 | -2.207
-3.5 | -0.037 | 0.03605 | -0.035 | -1.025
-3 | 0.013 | 0.01377 | -0.072 | 0.938
-2.5 | 0.072 | 0.0136 | -0.072 | 5.294
-2 | 0.131 | 0.01223 | -0.072 | 10.737
-1.5 | 0.191 | 0.01222 | -0.073 | 15.594
-1 | 0.25 | 0.01229 | -0.073 | 20.356
-0.5 | 0.309 | 0.01232 | -0.074 | 25.11
0 | 0.365 | 0.0125 | -0.074 | 29.243
0.5 | 0.424 | 0.01265 | -0.074 | 33.497
1 | 0.482 | 0.01284 | -0.075 | 37.541
1.5 | 0.539 | 0.01306 | -0.075 | 41.249
2 | 0.596 | 0.01334 | -0.075 | 44.691
2.5 | 0.653 | 0.01363 | -0.076 | 47.906
3 | 0.709 | 0.01396 | -0.076 | 50.796
3.5 | 0.764 | 0.01434 | -0.076 | 53.272
4 | 0.818 | 0.01476 | -0.077 | 55.422
4.5 | 0.871 | 0.01525 | -0.077 | 57.109
5 | 0.925 | 0.0192 | -0.078 | 48.187
5.5 | 0.975 | 0.02001 | -0.078 | 48.711
6 | 1.02 | 0.02086 | -0.078 | 48.869
6.5 | 0.872 | 0.0468 | -0.035 | 18.641
7 | 0.904 | 0.05061 | -0.032 | 17.865
7.5 | 0.934 | 0.05429 | -0.032 | 17.197
8 | 0.959 | 0.05818 | -0.031 | 16.485
8.5 | 0.981 | 0.06296 | -0.031 | 15.578
9 | 0.998 | 0.06768 | -0.029 | 14.748
9.5 | 1.011 | 0.07366 | -0.029 | 13.726
10 | 1.016 | 0.0783 | -0.028 | 12.978
10.5 | 1.013 | 0.08605 | -0.027 | 11.771
11 | 1.004 | 0.09289 | -0.026 | 10.807

## 10. Re 100k Mach 0.00 (2)
BIGFOIL.COM POLAR EXPORT
NACA63-411 a=0.8
NACA63-411 a=0.8 |  |  |  | Cl Max: | 1.2397 | at alpha= | 10.5 | deg
XFOIL ncrit=9 |  |  |  | L/D Max: | 57.8256 | at alpha= | 6.5 | deg
Re: | 100000 |  |  | Cd Min: | 0.24721 | at alpha= | -20 | deg
Mach: | 0 |  |  | Cl=0 at alpha= | -1.561 | deg
|  |  |  | @ Cl=0.1, Cd= | 0.020594
|  |  |  | @ Cl=0.4, Cd= | 0.021376
|  |  |  | @ Cl=0.6, Cd= | 0.022443
alpha (deg) | Cl | Cd | Cm | Cl/Cd
-20 | -0.6642 | 0.24721 | 0.0288 | -2.6868
-19.5 | -0.6448 | 0.23733 | 0.0251 | -2.7169
-19 | -0.6202 | 0.22685 | 0.0234 | -2.734
-18.5 | -0.6018 | 0.22027 | 0.0198 | -2.7321
-18 | -0.5846 | 0.21394 | 0.0158 | -2.7325
-17.5 | -0.5715 | 0.20917 | 0.0105 | -2.7322
-17 | -0.5742 | 0.20964 | 0.0033 | -2.739
-16.5 | -0.5376 | 0.19406 | 0.0036 | -2.7703
-16 | -0.52 | 0.18734 | 0.0007 | -2.7757
-15.5 | -0.5078 | 0.18145 | -0.0037 | -2.7986
-15 | -0.5147 | 0.17998 | -0.011 | -2.8598
-14.5 | -0.4823 | 0.16706 | -0.011 | -2.887
-14 | -0.4641 | 0.16006 | -0.0131 | -2.8995
-13.5 | -0.4707 | 0.15649 | -0.0199 | -3.0079
-13 | -0.4478 | 0.14634 | -0.0207 | -3.06
-12.5 | -0.431 | 0.13937 | -0.0225 | -3.0925
-12 | -0.445 | 0.13491 | -0.0302 | -3.2985
-11.5 | -0.4169 | 0.12522 | -0.0291 | -3.3293
-11 | -0.4177 | 0.11947 | -0.0337 | -3.4963
-10.5 | -0.4007 | 0.11169 | -0.0342 | -3.5876
-10 | -0.419 | 0.10615 | -0.0414 | -3.9472
-9.5 | -0.391 | 0.09839 | -0.0388 | -3.974
-9 | -0.4375 | 0.09322 | -0.0469 | -4.6932
-8.5 | -0.4014 | 0.08665 | -0.0409 | -4.6324
-8 | -0.4806 | 0.08383 | -0.0394 | -5.733
-7.5 | -0.4719 | 0.07928 | -0.0315 | -5.9523
-7 | -0.5382 | 0.0718 | -0.0381 | -7.4958
-6.5 | -0.5406 | 0.06625 | -0.0358 | -8.16
-6 | -0.5315 | 0.06174 | -0.0313 | -8.6087
-5 | -0.4265 | 0.03222 | -0.0511 | -13.2371
-4.5 | -0.3488 | 0.0276 | -0.0559 | -12.6377
-4 | -0.2731 | 0.02491 | -0.0597 | -10.9635
-3.5 | -0.2018 | 0.02288 | -0.0631 | -8.8199
-3 | -0.1331 | 0.02101 | -0.0663 | -6.3351
-2.5 | -0.0811 | 0.01936 | -0.0652 | -4.189
-2 | -0.0331 | 0.0203 | -0.0617 | -1.6305
-1.5 | 0.0046 | 0.02064 | -0.0558 | 0.22287
-1 | 0.052 | 0.02061 | -0.0534 | 2.523
-0.5 | 0.1117 | 0.02059 | -0.0542 | 5.425
0 | 0.2117 | 0.02076 | -0.0635 | 10.1975
0.5 | 0.334 | 0.02067 | -0.0774 | 16.1587
1 | 0.3691 | 0.0212 | -0.0766 | 17.4104
1.5 | 0.4342 | 0.02157 | -0.0796 | 20.1298
2 | 0.4975 | 0.02195 | -0.0817 | 22.6651
2.5 | 0.5592 | 0.02229 | -0.0831 | 25.0875
3 | 0.6204 | 0.02252 | -0.084 | 27.5488
3.5 | 0.6827 | 0.02251 | -0.0845 | 30.3287
4 | 0.7469 | 0.02214 | -0.0846 | 33.7353
4.5 | 0.805 | 0.02176 | -0.0835 | 36.9945
5 | 0.8711 | 0.01998 | -0.0816 | 43.5986
5.5 | 0.9302 | 0.01793 | -0.0779 | 51.8795
6 | 0.9787 | 0.01707 | -0.074 | 57.3345
6.5 | 1.0079 | 0.01743 | -0.0677 | 57.8256
7 | 0.9888 | 0.02312 | -0.0575 | 42.7682
7.5 | 1.0077 | 0.02653 | -0.0525 | 37.9834
8 | 1.0508 | 0.03017 | -0.0506 | 34.8293
8.5 | 1.1171 | 0.03517 | -0.0519 | 31.7629
9 | 1.1648 | 0.03948 | -0.0503 | 29.5035
9.5 | 1.2078 | 0.04569 | -0.0489 | 26.4347
10 | 1.227 | 0.05401 | -0.0456 | 22.718
10.5 | 1.2397 | 0.06171 | -0.0414 | 20.0891
11 | 1.1826 | 0.0696 | -0.0316 | 16.9914
11.5 | 1.1443 | 0.0789 | -0.028 | 14.5032
12 | 1.0827 | 0.09032 | -0.029 | 11.9874
12.5 | 0.9928 | 0.10977 | -0.0412 | 9.0444
13 | 0.8923 | 0.15548 | -0.0726 | 5.739
13.5 | 0.9139 | 0.1638 | -0.0726 | 5.5794
14 | 0.9132 | 0.17251 | -0.0778 | 5.2936
14.5 | 0.9028 | 0.18284 | -0.0859 | 4.9377
15 | 0.9429 | 0.19195 | -0.0825 | 4.9122
15.5 | 0.9216 | 0.19961 | -0.0945 | 4.617

## 11. Re 100k Mach 0.10 (1)
BIGFOIL.COM POLAR EXPORT
NACA63-411 a=0.8
NACA63-411 a=0.8 |  |  |  | Cl Max: | 1.024 | at alpha= | 6 | deg
JavaFoil+Calcfoil stall+Eppler ext transition |  |  |  | L/D Max: | 57.782 | at alpha= | 4.5 | deg
Re: | 100000 |  |  | Cd Min: | 0.01225 | at alpha= | -2 | deg
Mach: | 0.1 |  |  | Cl=0 at alpha= | -3.13 | deg
|  |  |  | @ Cl=0.1, Cd= | 0.013002
|  |  |  | @ Cl=0.4, Cd= | 0.012604
|  |  |  | @ Cl=0.6, Cd= | 0.013375
alpha (deg) | Cl | Cd | Cm | Cl/Cd
-17.5 | -0.401 | 0.30184 | -0.018 | -1.329
-17 | -0.423 | 0.28693 | -0.019 | -1.473
-16.5 | -0.444 | 0.25419 | -0.02 | -1.748
-16 | -0.466 | 0.24001 | -0.02 | -1.94
-15.5 | -0.487 | 0.21727 | -0.02 | -2.24
-15 | -0.506 | 0.19831 | -0.021 | -2.554
-14.5 | -0.525 | 0.1844 | -0.021 | -2.847
-14 | -0.541 | 0.17125 | -0.022 | -3.162
-13.5 | -0.555 | 0.16095 | -0.022 | -3.451
-13 | -0.566 | 0.14402 | -0.022 | -3.933
-12.5 | -0.571 | 0.13251 | -0.023 | -4.312
-12 | -0.571 | 0.11916 | -0.023 | -4.788
-11.5 | -0.566 | 0.10927 | -0.023 | -5.18
-11 | -0.557 | 0.10397 | -0.023 | -5.362
-10.5 | -0.545 | 0.09321 | -0.024 | -5.845
-10 | -0.528 | 0.08688 | -0.024 | -6.079
-9.5 | -0.507 | 0.07945 | -0.024 | -6.385
-9 | -0.483 | 0.07409 | -0.025 | -6.513
-8.5 | -0.454 | 0.06884 | -0.025 | -6.596
-8 | -0.422 | 0.06212 | -0.025 | -6.795
-7.5 | -0.386 | 0.05816 | -0.026 | -6.638
-7 | -0.347 | 0.0541 | -0.026 | -6.42
-6.5 | -0.307 | 0.05105 | -0.027 | -6.008
-6 | -0.265 | 0.04764 | -0.028 | -5.553
-5.5 | -0.221 | 0.04486 | -0.029 | -4.926
-5 | -0.176 | 0.04241 | -0.03 | -4.157
-4.5 | -0.131 | 0.04012 | -0.031 | -3.256
-4 | -0.084 | 0.03796 | -0.032 | -2.217
-3.5 | -0.037 | 0.03587 | -0.035 | -1.035
-3 | 0.013 | 0.01378 | -0.072 | 0.942
-2.5 | 0.072 | 0.01366 | -0.072 | 5.299
-2 | 0.132 | 0.01225 | -0.073 | 10.768
-1.5 | 0.192 | 0.01228 | -0.073 | 15.597
-1 | 0.251 | 0.0123 | -0.074 | 20.439
-0.5 | 0.311 | 0.01234 | -0.074 | 25.211
0 | 0.367 | 0.01252 | -0.074 | 29.331
0.5 | 0.426 | 0.01267 | -0.075 | 33.598
1 | 0.484 | 0.0129 | -0.075 | 37.548
1.5 | 0.541 | 0.01312 | -0.075 | 41.249
2 | 0.599 | 0.01337 | -0.076 | 44.786
2.5 | 0.656 | 0.01367 | -0.076 | 47.989
3 | 0.712 | 0.014 | -0.076 | 50.858
3.5 | 0.768 | 0.0144 | -0.077 | 53.325
4 | 0.822 | 0.01482 | -0.077 | 55.456
4.5 | 0.875 | 0.01514 | -0.077 | 57.782
5 | 0.929 | 0.0193 | -0.078 | 48.142
5.5 | 0.978 | 0.02016 | -0.078 | 48.523
6 | 1.024 | 0.02099 | -0.078 | 48.766
6.5 | 0.876 | 0.04694 | -0.035 | 18.657
7 | 0.907 | 0.0506 | -0.032 | 17.926
7.5 | 0.936 | 0.05419 | -0.032 | 17.272
8 | 0.961 | 0.05901 | -0.031 | 16.281
8.5 | 0.981 | 0.06283 | -0.03 | 15.617
9 | 0.997 | 0.06851 | -0.03 | 14.558
9.5 | 1.009 | 0.07572 | -0.029 | 13.32
10 | 1.011 | 0.08127 | -0.029 | 12.445
10.5 | 1.005 | 0.08726 | -0.027 | 11.518
11 | 0.993 | 0.09563 | -0.027 | 10.381

## 12. Re 100k Mach 0.10 (2)
BIGFOIL.COM POLAR EXPORT
NACA63-411 a=0.8
NACA63-411 a=0.8 |  |  |  | Cl Max: | 1.2335 | at alpha= | 10.5 | deg
XFOIL ncrit=9 |  |  |  | L/D Max: | 57.2203 | at alpha= | 6 | deg
Re: | 100000 |  |  | Cd Min: | 0.24857 | at alpha= | -20 | deg
Mach: | 0.1 |  |  | Cl=0 at alpha= | -1.5826 | deg
|  |  |  | @ Cl=0.1, Cd= | 0.020677
|  |  |  | @ Cl=0.4, Cd= | 0.02144
|  |  |  | @ Cl=0.6, Cd= | 0.022465
alpha (deg) | Cl | Cd | Cm | Cl/Cd
-20 | -0.6669 | 0.24857 | 0.0288 | -2.6829
-19.5 | -0.644 | 0.23649 | 0.0259 | -2.7232
-19 | -0.6214 | 0.22743 | 0.0237 | -2.7323
-18.5 | -0.6029 | 0.22086 | 0.02 | -2.7298
-18 | -0.5857 | 0.21452 | 0.0159 | -2.7303
-17.5 | -0.5732 | 0.21014 | 0.0104 | -2.7277
-17 | -0.576 | 0.21069 | 0.0032 | -2.7339
-16.5 | -0.5376 | 0.19449 | 0.0038 | -2.7642
-16 | -0.5202 | 0.18781 | 0.0007 | -2.7698
-15.5 | -0.5088 | 0.18218 | -0.004 | -2.7928
-15 | -0.516 | 0.18086 | -0.0112 | -2.853
-14.5 | -0.4808 | 0.16736 | -0.0108 | -2.8728
-14 | -0.4635 | 0.16049 | -0.0132 | -2.888
-13.5 | -0.472 | 0.15732 | -0.0203 | -3.0003
-13 | -0.4449 | 0.14662 | -0.0205 | -3.0344
-12.5 | -0.43 | 0.1398 | -0.0227 | -3.0758
-12 | -0.4462 | 0.13569 | -0.0308 | -3.2884
-11.5 | -0.4139 | 0.12564 | -0.0289 | -3.2943
-11 | -0.4193 | 0.12016 | -0.0345 | -3.4895
-10.5 | -0.3976 | 0.11216 | -0.034 | -3.5449
-10 | -0.4217 | 0.10688 | -0.0423 | -3.9455
-9.5 | -0.3879 | 0.09888 | -0.0387 | -3.9229
-9 | -0.4407 | 0.09398 | -0.0475 | -4.6893
-8.5 | -0.4012 | 0.08721 | -0.0412 | -4.6004
-8 | -0.4864 | 0.08445 | -0.0405 | -5.7596
-7.5 | -0.4653 | 0.07995 | -0.0312 | -5.8199
-7 | -0.5277 | 0.07293 | -0.0359 | -7.2357
-6.5 | -0.5379 | 0.06729 | -0.0347 | -7.9938
-6 | -0.5307 | 0.06284 | -0.0302 | -8.4453
-5 | -0.4271 | 0.0327 | -0.0519 | -13.0612
-4.5 | -0.3488 | 0.02788 | -0.0568 | -12.5108
-4 | -0.2728 | 0.02512 | -0.0606 | -10.8599
-3.5 | -0.2014 | 0.02302 | -0.0639 | -8.7489
-3 | -0.1329 | 0.02116 | -0.067 | -6.2807
-2.5 | -0.08 | 0.01941 | -0.0661 | -4.1216
-1.5 | 0.0072 | 0.02074 | -0.0567 | 0.34716
-1 | 0.0545 | 0.0207 | -0.0541 | 2.6329
-0.5 | 0.1134 | 0.02067 | -0.0546 | 5.4862
0 | 0.2092 | 0.02083 | -0.0631 | 10.0432
0.5 | 0.3117 | 0.02097 | -0.074 | 14.8641
1 | 0.3699 | 0.02127 | -0.0766 | 17.3907
1.5 | 0.4354 | 0.02164 | -0.0797 | 20.1201
2 | 0.4994 | 0.02201 | -0.0819 | 22.6897
2.5 | 0.5619 | 0.02233 | -0.0833 | 25.1635
3 | 0.6239 | 0.02255 | -0.0843 | 27.6674
3.5 | 0.687 | 0.02251 | -0.0848 | 30.5198
4 | 0.752 | 0.02211 | -0.0849 | 34.0118
4.5 | 0.8073 | 0.02191 | -0.0835 | 36.8462
5 | 0.8742 | 0.02009 | -0.0815 | 43.5142
5.5 | 0.9365 | 0.01781 | -0.0778 | 52.5828
6 | 0.9819 | 0.01716 | -0.0736 | 57.2203
6.5 | 1.0068 | 0.0178 | -0.0666 | 56.5618
7 | 0.9893 | 0.02349 | -0.0568 | 42.1158
7.5 | 1.0086 | 0.02696 | -0.0518 | 37.411
8 | 1.0545 | 0.03055 | -0.0501 | 34.5172
8.5 | 1.1214 | 0.03566 | -0.0513 | 31.447
9 | 1.1686 | 0.04028 | -0.0496 | 29.0119
9.5 | 1.2093 | 0.04668 | -0.048 | 25.9062
10 | 1.2249 | 0.05511 | -0.0444 | 22.2265
10.5 | 1.2335 | 0.06273 | -0.04 | 19.6636
11 | 1.1727 | 0.06987 | -0.0303 | 16.784
11.5 | 1.1259 | 0.07928 | -0.0274 | 14.2016
12 | 1.1071 | 0.09743 | -0.0292 | 11.363
12.5 | 1.0354 | 0.1091 | -0.0352 | 9.4904
13 | 0.8955 | 0.15631 | -0.0727 | 5.729
13.5 | 0.9182 | 0.1647 | -0.0725 | 5.575
14 | 0.9107 | 0.17366 | -0.0793 | 5.2442
14.5 | 0.9036 | 0.18377 | -0.0868 | 4.917
15 | 0.9464 | 0.19308 | -0.0828 | 4.9016
15.5 | 0.9226 | 0.20055 | -0.0955 | 4.6003

## 13. Re 100k Mach 0.25 (1)
BIGFOIL.COM POLAR EXPORT
NACA63-411 a=0.8
NACA63-411 a=0.8 |  |  |  | Cl Max: | 1 | at alpha= | 5.5 | deg
JavaFoil+Calcfoil stall+Eppler ext transition |  |  |  | L/D Max: | 57.573 | at alpha= | 4.5 | deg
Re: | 100000 |  |  | Cd Min: | 0.01236 | at alpha= | -1.5 | deg
Mach: | 0.25 |  |  | Cl=0 at alpha= | -3.1275 | deg
|  |  |  | @ Cl=0.1, Cd= | 0.013175
|  |  |  | @ Cl=0.4, Cd= | 0.012755
|  |  |  | @ Cl=0.6, Cd= | 0.013536
alpha (deg) | Cl | Cd | Cm | Cl/Cd
-15.5 | -0.071 | 0.59317 | -0.021 | -0.119
-15 | -0.2 | 0.41994 | -0.02 | -0.477
-14.5 | -0.264 | 0.33262 | -0.02 | -0.794
-14 | -0.319 | 0.28311 | -0.02 | -1.127
-13.5 | -0.368 | 0.22844 | -0.02 | -1.612
-13 | -0.412 | 0.1949 | -0.021 | -2.113
-12.5 | -0.446 | 0.169 | -0.022 | -2.637
-12 | -0.469 | 0.14764 | -0.023 | -3.179
-11.5 | -0.487 | 0.13207 | -0.023 | -3.686
-11 | -0.497 | 0.11845 | -0.024 | -4.2
-10.5 | -0.501 | 0.10609 | -0.024 | -4.725
-10 | -0.498 | 0.09504 | -0.024 | -5.241
-9.5 | -0.488 | 0.0873 | -0.025 | -5.593
-9 | -0.472 | 0.07879 | -0.025 | -5.991
-8.5 | -0.45 | 0.07261 | -0.025 | -6.196
-8 | -0.422 | 0.06541 | -0.026 | -6.458
-7.5 | -0.389 | 0.06033 | -0.026 | -6.446
-7 | -0.352 | 0.05624 | -0.027 | -6.253
-6.5 | -0.312 | 0.05225 | -0.027 | -5.966
-6 | -0.27 | 0.04828 | -0.028 | -5.586
-5.5 | -0.226 | 0.04558 | -0.029 | -4.953
-5 | -0.18 | 0.04255 | -0.03 | -4.24
-4.5 | -0.134 | 0.04 | -0.032 | -3.346
-4 | -0.086 | 0.03845 | -0.033 | -2.245
-3.5 | -0.038 | 0.0368 | -0.034 | -1.034
-3 | 0.013 | 0.01392 | -0.074 | 0.957
-2.5 | 0.074 | 0.01375 | -0.074 | 5.406
-2 | 0.136 | 0.01238 | -0.075 | 10.948
-1.5 | 0.197 | 0.01236 | -0.075 | 15.921
-1 | 0.258 | 0.01241 | -0.075 | 20.816
-0.5 | 0.32 | 0.01247 | -0.076 | 25.624
0 | 0.377 | 0.01269 | -0.076 | 29.69
0.5 | 0.437 | 0.01286 | -0.077 | 33.976
1 | 0.497 | 0.01309 | -0.077 | 37.967
1.5 | 0.555 | 0.01333 | -0.077 | 41.651
2 | 0.614 | 0.0136 | -0.078 | 45.169
2.5 | 0.673 | 0.01392 | -0.078 | 48.344
3 | 0.73 | 0.0143 | -0.078 | 51.097
3.5 | 0.787 | 0.01472 | -0.079 | 53.489
4 | 0.842 | 0.01521 | -0.079 | 55.372
4.5 | 0.896 | 0.01556 | -0.079 | 57.573
5 | 0.951 | 0.01993 | -0.08 | 47.73
5.5 | 1 | 0.02082 | -0.08 | 48.041
6 | 0.861 | 0.04437 | -0.04 | 19.401
6.5 | 0.893 | 0.048 | -0.035 | 18.597
7 | 0.922 | 0.0516 | -0.033 | 17.861
7.5 | 0.946 | 0.05603 | -0.032 | 16.888
8 | 0.965 | 0.06145 | -0.031 | 15.707
8.5 | 0.978 | 0.06628 | -0.03 | 14.75
9 | 0.983 | 0.07255 | -0.029 | 13.549
9.5 | 0.981 | 0.0799 | -0.027 | 12.274
10 | 0.965 | 0.08865 | -0.027 | 10.887
10.5 | 0.935 | 0.09843 | -0.026 | 9.5

## 14. Re 100k Mach 0.25 (2)
BIGFOIL.COM POLAR EXPORT
NACA63-411 a=0.8
NACA63-411 a=0.8 |  |  |  | Cl Max: | 1.2056 | at alpha= | 10 | deg
XFOIL ncrit=9 |  |  |  | L/D Max: | 57.2941 | at alpha= | 6 | deg
Re: | 100000 |  |  | Cd Min: | 0.25633 | at alpha= | -20 | deg
Mach: | 0.25 |  |  | Cl=0 at alpha= | -1.6972 | deg
|  |  |  | @ Cl=0.1, Cd= | 0.021225
|  |  |  | @ Cl=0.4, Cd= | 0.021632
|  |  |  | @ Cl=0.6, Cd= | 0.023288
alpha (deg) | Cl | Cd | Cm | Cl/Cd
-20 | -0.6822 | 0.25633 | 0.0294 | -2.6614
-19.5 | -0.6491 | 0.23796 | 0.0287 | -2.7278
-19 | -0.6289 | 0.23085 | 0.0251 | -2.7243
-18.5 | -0.6101 | 0.22421 | 0.021 | -2.7211
-18 | -0.5926 | 0.21808 | 0.0162 | -2.7174
-17.5 | -0.5844 | 0.21612 | 0.0096 | -2.7041
-17 | -0.5626 | 0.20531 | 0.0068 | -2.7402
-16.5 | -0.5393 | 0.19706 | 0.0046 | -2.7367
-16 | -0.5224 | 0.19045 | 0.0007 | -2.743
-15.5 | -0.5174 | 0.18721 | -0.0056 | -2.7637
-14.5 | -0.476 | 0.1694 | -0.0103 | -2.8099
-14 | -0.4624 | 0.16299 | -0.014 | -2.837
-13.5 | -0.478 | 0.16171 | -0.0225 | -2.9559
-13 | -0.4355 | 0.14855 | -0.0202 | -2.9317
-12.5 | -0.4297 | 0.14272 | -0.0244 | -3.0108
-12 | -0.4409 | 0.13747 | -0.0315 | -3.2072
-11.5 | -0.403 | 0.12787 | -0.0291 | -3.1516
-11 | -0.4268 | 0.12404 | -0.0381 | -3.4408
-10.5 | -0.3869 | 0.11447 | -0.0345 | -3.3799
-10 | -0.3944 | 0.10769 | -0.0395 | -3.6624
-9.5 | -0.3815 | 0.1015 | -0.0402 | -3.7586
-9 | -0.3764 | 0.09478 | -0.0411 | -3.9713
-8.5 | -0.4244 | 0.09137 | -0.044 | -4.6449
-8 | -0.4018 | 0.08536 | -0.0378 | -4.7071
-7.5 | -0.4842 | 0.08351 | -0.0348 | -5.7981
-7 | -0.4749 | 0.07897 | -0.0267 | -6.0137
-6.5 | -0.5039 | 0.07393 | -0.0251 | -6.8159
-6 | -0.5219 | 0.0685 | -0.0248 | -7.619
-5 | -0.4329 | 0.03537 | -0.0553 | -12.2392
-4.5 | -0.3554 | 0.02954 | -0.0604 | -12.0311
-4 | -0.2771 | 0.02632 | -0.0644 | -10.5281
-3.5 | -0.2003 | 0.02386 | -0.068 | -8.3948
-3 | -0.126 | 0.022 | -0.0714 | -5.7273
-2.5 | -0.0703 | 0.01972 | -0.0712 | -3.5649
-2 | -0.0198 | 0.02074 | -0.0673 | -0.95468
-1.5 | 0.0129 | 0.02127 | -0.0601 | 0.60649
-1 | 0.0552 | 0.02125 | -0.056 | 2.5976
-0.5 | 0.1097 | 0.02122 | -0.0553 | 5.1697
0 | 0.1948 | 0.02129 | -0.0608 | 9.1498
0.5 | 0.3238 | 0.02131 | -0.0753 | 15.1947
1 | 0.3858 | 0.02149 | -0.0785 | 17.9525
2 | 0.5017 | 0.02265 | -0.0818 | 22.1501
2.5 | 0.5643 | 0.0231 | -0.0832 | 24.4286
3 | 0.6271 | 0.02343 | -0.084 | 26.7648
3.5 | 0.6923 | 0.02345 | -0.0845 | 29.5224
4 | 0.7611 | 0.02304 | -0.0848 | 33.0339
4.5 | 0.8222 | 0.02259 | -0.0834 | 36.3966
5 | 0.8965 | 0.0203 | -0.0813 | 44.1626
5.5 | 0.9582 | 0.01805 | -0.0768 | 53.0859
6 | 1.0015 | 0.01748 | -0.0714 | 57.2941
6.5 | 0.9929 | 0.02079 | -0.0606 | 47.7585
7 | 0.9912 | 0.0253 | -0.0527 | 39.1779
7.5 | 1.0173 | 0.02876 | -0.0481 | 35.372
8 | 1.0768 | 0.03288 | -0.0476 | 32.7494
8.5 | 1.1417 | 0.03866 | -0.048 | 29.5318
9 | 1.1785 | 0.04454 | -0.0449 | 26.4594
9.5 | 1.1972 | 0.05126 | -0.0409 | 23.3554
10 | 1.2056 | 0.06037 | -0.038 | 19.9702
10.5 | 1.1852 | 0.06635 | -0.0317 | 17.8628
11 | 1.1279 | 0.0733 | -0.0267 | 15.3874
11.5 | 1.0656 | 0.08515 | -0.0289 | 12.5144
12 | 1.0073 | 0.10083 | -0.0372 | 9.9901
12.5 | 0.9713 | 0.11749 | -0.0467 | 8.2671
13 | 0.9199 | 0.16085 | -0.072 | 5.719
13.5 | 0.9346 | 0.17003 | -0.0738 | 5.4967
14 | 0.9038 | 0.17931 | -0.0861 | 5.0404
14.5 | 0.9131 | 0.18864 | -0.0905 | 4.8404
15 | 0.9329 | 0.19682 | -0.0927 | 4.7399

## 15. Re 100k Mach 0.50 (1)
BIGFOIL.COM POLAR EXPORT
NACA63-411 a=0.8
NACA63-411 a=0.8 |  |  |  | Cl Max: | 1.218 | at alpha= | 20 | deg
JavaFoil+Calcfoil stall+Eppler ext transition |  |  |  | L/D Max: | 55.315 | at alpha= | 4 | deg
Re: | 100000 |  |  | Cd Min: | 0.01299 | at alpha= | -1.5 | deg
Mach: | 0.5 |  |  | Cl=0 at alpha= | -3.1111 | deg
|  |  |  | @ Cl=0.1, Cd= | 0.014375
|  |  |  | @ Cl=0.4, Cd= | 0.013375
|  |  |  | @ Cl=0.6, Cd= | 0.014249
alpha (deg) | Cl | Cd | Cm | Cl/Cd
-20 | -0.919 | 0.34558 | -0.037 | -2.658
-19.5 | -0.89 | 0.33667 | -0.036 | -2.644
-19 | -0.863 | 0.31835 | -0.036 | -2.712
-18.5 | -0.837 | 0.3144 | -0.036 | -2.661
-18 | -0.81 | 0.29843 | -0.036 | -2.714
-17.5 | -0.783 | 0.30306 | -0.036 | -2.585
-17 | -0.757 | 0.30004 | -0.037 | -2.522
-16.5 | -0.728 | 0.28618 | -0.035 | -2.543
-16 | -0.701 | 0.27995 | -0.035 | -2.504
-15.5 | -0.674 | 0.2711 | -0.035 | -2.487
-15 | -0.647 | 0.24763 | -0.035 | -2.614
-14.5 | -0.62 | 0.26276 | -0.036 | -2.361
-14 | -0.592 | 0.23979 | -0.034 | -2.471
-13.5 | -0.565 | 0.22078 | -0.034 | -2.56
-13 | -0.538 | 0.2137 | -0.034 | -2.518
-12.5 | -0.511 | 0.31351 | -0.034 | -1.631
-12 | -0.484 | 0.2055 | -0.034 | -2.356
-11.5 | -0.457 | 0.22007 | -0.034 | -2.077
-11 | -0.429 | 0.18552 | -0.032 | -2.313
-10.5 | -0.402 | 0.17364 | -0.032 | -2.315
-10 | -0.375 | 0.16716 | -0.032 | -2.242
-9.5 | -0.348 | 0.16362 | -0.032 | -2.125
-9 | -0.321 | 0.17501 | -0.032 | -1.831
-8.5 | -0.293 | 0.1621 | -0.028 | -1.807
-8 | -0.266 | 0.14791 | -0.028 | -1.797
-7.5 | -0.239 | 0.14613 | -0.028 | -1.633
-7 | -0.211 | 0.11054 | -0.03 | -1.913
-6.5 | -0.295 | 0.06772 | -0.028 | -4.358
-6 | -0.276 | 0.05676 | -0.029 | -4.863
-5.5 | -0.24 | 0.05084 | -0.03 | -4.715
-5 | -0.195 | 0.04595 | -0.031 | -4.254
-4.5 | -0.147 | 0.04249 | -0.033 | -3.454
-4 | -0.095 | 0.03991 | -0.035 | -2.39
-3.5 | -0.042 | 0.03788 | -0.036 | -1.115
-3 | 0.012 | 0.03626 | -0.039 | 0.33
-2.5 | 0.083 | 0.01441 | -0.082 | 5.758
-2 | 0.151 | 0.01427 | -0.083 | 10.61
-1.5 | 0.22 | 0.01299 | -0.083 | 16.927
-1 | 0.289 | 0.01304 | -0.084 | 22.156
-0.5 | 0.357 | 0.01316 | -0.084 | 27.156
0 | 0.419 | 0.01347 | -0.085 | 31.1
0.5 | 0.486 | 0.01373 | -0.085 | 35.374
1 | 0.552 | 0.01399 | -0.086 | 39.477
1.5 | 0.617 | 0.01434 | -0.086 | 43
2 | 0.682 | 0.01474 | -0.086 | 46.261
2.5 | 0.747 | 0.0152 | -0.087 | 49.113
3 | 0.81 | 0.01549 | -0.087 | 52.27
3.5 | 0.871 | 0.01613 | -0.087 | 54.034
4 | 0.93 | 0.01681 | -0.088 | 55.315
4.5 | 0.989 | 0.02179 | -0.088 | 45.401
5 | 1.04 | 0.02307 | -0.089 | 45.089
5.5 | 0.896 | 0.04445 | -0.039 | 20.157
6 | 0.918 | 0.04881 | -0.036 | 18.8
6.5 | 0.918 | 0.05488 | -0.034 | 16.734
7 | 0.868 | 0.06354 | -0.031 | 13.664
7.5 | 0.568 | 0.11117 | -0.029 | 5.111
8 | 0.595 | 0.14272 | -0.034 | 4.168
8.5 | 0.621 | 0.14628 | -0.034 | 4.245
9 | 0.647 | 0.15093 | -0.034 | 4.288
9.5 | 0.674 | 0.17874 | -0.039 | 3.771
10 | 0.7 | 0.18136 | -0.039 | 3.86
10.5 | 0.726 | 0.17584 | -0.04 | 4.129
11 | 0.753 | 0.21322 | -0.044 | 3.532
11.5 | 0.779 | 0.2092 | -0.044 | 3.724
12 | 0.805 | 0.21358 | -0.044 | 3.768
12.5 | 0.83 | 0.21755 | -0.045 | 3.817
13 | 0.858 | 0.23607 | -0.048 | 3.634
13.5 | 0.883 | 0.24715 | -0.048 | 3.574
14 | 0.909 | 0.25005 | -0.049 | 3.634
14.5 | 0.934 | 0.26259 | -0.049 | 3.558
15 | 0.962 | 0.27837 | -0.053 | 3.456
15.5 | 0.987 | 0.27993 | -0.053 | 3.527
16 | 1.013 | 0.28615 | -0.053 | 3.538
16.5 | 1.039 | 0.30445 | -0.055 | 3.412
17 | 1.066 | 0.30658 | -0.056 | 3.476
17.5 | 1.09 | 0.3315 | -0.057 | 3.289
18 | 1.115 | 0.33447 | -0.057 | 3.335
18.5 | 1.141 | 0.3386 | -0.058 | 3.37
19 | 1.169 | 0.34481 | -0.06 | 3.389
19.5 | 1.193 | 0.35855 | -0.06 | 3.328
20 | 1.218 | 0.35826 | -0.061 | 3.399

## 16. Re 100k Mach 0.50 (2)
BIGFOIL.COM POLAR EXPORT
NACA63-411 a=0.8
NACA63-411 a=0.8 |  |  |  | Cl Max: | 1.1025 | at alpha= | 8.5 | deg
XFOIL ncrit=9 |  |  |  | L/D Max: | 51.2525 | at alpha= | 5.5 | deg
Re: | 100000 |  |  | Cd Min: | 0.26511 | at alpha= | -20 | deg
Mach: | 0.5 |  |  | Cl=0 at alpha= | -1.9264 | deg
|  |  |  | @ Cl=0.1, Cd= | 0.023593
|  |  |  | @ Cl=0.4, Cd= | 0.024489
|  |  |  | @ Cl=0.6, Cd= | 0.027058
alpha (deg) | Cl | Cd | Cm | Cl/Cd
-20 | -0.7189 | 0.26511 | 0.0411 | -2.7117
-19.5 | -0.6955 | 0.25718 | 0.0357 | -2.7043
-19 | -0.6731 | 0.25 | 0.03 | -2.6924
-18.5 | -0.6576 | 0.24768 | 0.0224 | -2.655
-18 | -0.6351 | 0.23817 | 0.0174 | -2.6666
-17.5 | -0.6051 | 0.22555 | 0.0151 | -2.6828
-17 | -0.5823 | 0.21779 | 0.0106 | -2.6737
-16.5 | -0.5652 | 0.21281 | 0.0042 | -2.6559
-16 | -0.5618 | 0.21275 | -0.0033 | -2.6407
-15.5 | -0.519 | 0.19459 | -0.0034 | -2.6671
-15 | -0.4971 | 0.18692 | -0.0074 | -2.6594
-14.5 | -0.4883 | 0.18316 | -0.014 | -2.666
-14 | -0.4608 | 0.1721 | -0.0162 | -2.6775
-13.5 | -0.44 | 0.16455 | -0.0195 | -2.674
-13 | -0.4481 | 0.16321 | -0.027 | -2.7455
-12.5 | -0.4069 | 0.14965 | -0.0268 | -2.719
-12 | -0.3989 | 0.14412 | -0.0313 | -2.7678
-11.5 | -0.3776 | 0.13546 | -0.0331 | -2.7875
-11 | -0.3856 | 0.13185 | -0.0389 | -2.9245
-10.5 | -0.3531 | 0.12176 | -0.0384 | -2.9
-10 | -0.3769 | 0.11905 | -0.0453 | -3.1659
-9.5 | -0.3361 | 0.10895 | -0.0421 | -3.0849
-9 | -0.337 | 0.1032 | -0.043 | -3.2655
-8.5 | -0.3801 | 0.1016 | -0.0439 | -3.7411
-8 | -0.3873 | 0.09696 | -0.0391 | -3.9944
-7.5 | -0.3736 | 0.09087 | -0.033 | -4.1114
-7 | -0.3947 | 0.08711 | -0.0281 | -4.5311
-6.5 | -0.4332 | 0.08426 | -0.0229 | -5.1412
-5.5 | -0.4744 | 0.05905 | -0.0512 | -8.0339
-5 | -0.4327 | 0.04678 | -0.0654 | -9.2497
-4.5 | -0.3738 | 0.03822 | -0.0732 | -9.7802
-4 | -0.298 | 0.03225 | -0.0787 | -9.2403
-3.5 | -0.2126 | 0.02798 | -0.0826 | -7.5983
-3 | -0.1362 | 0.02545 | -0.0841 | -5.3517
-2.5 | -0.0632 | 0.02357 | -0.0853 | -2.6814
-2 | -0.0053 | 0.02192 | -0.0831 | -0.24179
-1.5 | 0.0307 | 0.0231 | -0.0744 | 1.329
-1 | 0.0634 | 0.0236 | -0.0652 | 2.6864
-0.5 | 0.1134 | 0.02359 | -0.0618 | 4.8071
0 | 0.1706 | 0.02361 | -0.0603 | 7.2258
0.5 | 0.2464 | 0.02378 | -0.0628 | 10.3616
1 | 0.3655 | 0.02423 | -0.0748 | 15.0846
1.5 | 0.4348 | 0.02475 | -0.0781 | 17.5677
2 | 0.5112 | 0.02534 | -0.0815 | 20.1736
2.5 | 0.5653 | 0.02668 | -0.0818 | 21.1882
3 | 0.6342 | 0.02743 | -0.0828 | 23.1207
3.5 | 0.713 | 0.02755 | -0.0836 | 25.8802
4 | 0.7714 | 0.02834 | -0.082 | 27.2195
4.5 | 0.8573 | 0.02711 | -0.0807 | 31.623
5 | 0.975 | 0.02194 | -0.0772 | 44.4394
5.5 | 1.0271 | 0.02004 | -0.0682 | 51.2525
6 | 1.0046 | 0.02291 | -0.0544 | 43.8498
6.5 | 0.9835 | 0.02831 | -0.0458 | 34.7404
7 | 1.0039 | 0.03251 | -0.04 | 30.8797
7.5 | 1.0629 | 0.03696 | -0.0362 | 28.7581
8 | 1.1024 | 0.04317 | -0.0327 | 25.5363
8.5 | 1.1025 | 0.0502 | -0.0287 | 21.9622
9 | 1.0827 | 0.05853 | -0.0267 | 18.4982
9.5 | 1.0503 | 0.06864 | -0.0279 | 15.3016
10 | 1.0103 | 0.08111 | -0.0333 | 12.4559
10.5 | 0.9668 | 0.09679 | -0.0432 | 9.9886
11 | 0.9327 | 0.11473 | -0.0554 | 8.1295
11.5 | 0.9189 | 0.13084 | -0.0651 | 7.0231
12 | 0.916 | 0.14466 | -0.0729 | 6.3321
12.5 | 0.9218 | 0.15691 | -0.0791 | 5.8747
13 | 0.725 | 0.16155 | -0.0789 | 4.4878
13.5 | 0.7543 | 0.17129 | -0.0797 | 4.4036

## 17. Re 250k Mach 0.00 (1)
BIGFOIL.COM POLAR EXPORT
NACA63-411 a=0.8
NACA63-411 a=0.8 |  |  |  | Cl Max: | 1.138 | at alpha= | 7.5 | deg
JavaFoil+Calcfoil stall+Eppler ext transition |  |  |  | L/D Max: | 81.738 | at alpha= | 4.5 | deg
Re: | 250000 |  |  | Cd Min: | 0.00852 | at alpha= | -1 | deg
Mach: | 0 |  |  | Cl=0 at alpha= | -3.1102 | deg
|  |  |  | @ Cl=0.1, Cd= | 0.0096395
|  |  |  | @ Cl=0.4, Cd= | 0.0086888
|  |  |  | @ Cl=0.6, Cd= | 0.0087734
alpha (deg) | Cl | Cd | Cm | Cl/Cd
-17.5 | -0.447 | 0.22226 | -0.02 | -2.011
-17 | -0.466 | 0.20908 | -0.021 | -2.229
-16.5 | -0.485 | 0.20299 | -0.021 | -2.389
-16 | -0.503 | 0.17492 | -0.022 | -2.878
-15.5 | -0.521 | 0.16954 | -0.022 | -3.074
-15 | -0.538 | 0.15103 | -0.022 | -3.56
-14.5 | -0.553 | 0.1437 | -0.022 | -3.846
-14 | -0.566 | 0.13336 | -0.023 | -4.242
-13.5 | -0.576 | 0.12521 | -0.022 | -4.601
-13 | -0.584 | 0.11515 | -0.023 | -5.069
-12.5 | -0.586 | 0.10941 | -0.023 | -5.354
-12 | -0.582 | 0.10009 | -0.023 | -5.815
-11.5 | -0.575 | 0.09213 | -0.024 | -6.242
-11 | -0.564 | 0.08628 | -0.024 | -6.541
-10.5 | -0.55 | 0.07964 | -0.024 | -6.904
-10 | -0.531 | 0.07382 | -0.025 | -7.199
-9.5 | -0.509 | 0.06851 | -0.025 | -7.434
-9 | -0.483 | 0.06447 | -0.025 | -7.5
-8.5 | -0.454 | 0.05997 | -0.025 | -7.573
-8 | -0.422 | 0.05589 | -0.026 | -7.546
-7.5 | -0.385 | 0.0519 | -0.027 | -7.426
-7 | -0.346 | 0.04877 | -0.027 | -7.105
-6.5 | -0.306 | 0.04592 | -0.028 | -6.661
-6 | -0.264 | 0.04313 | -0.03 | -6.117
-5.5 | -0.22 | 0.0404 | -0.031 | -5.455
-5 | -0.176 | 0.0383 | -0.032 | -4.589
-4.5 | -0.162 | 0.01113 | -0.071 | -14.538
-4 | -0.104 | 0.01094 | -0.071 | -9.519
-3.5 | -0.046 | 0.01076 | -0.071 | -4.261
-3 | 0.013 | 0.01065 | -0.072 | 1.213
-2.5 | 0.072 | 0.01047 | -0.072 | 6.876
-2 | 0.131 | 0.00872 | -0.073 | 15.053
-1.5 | 0.191 | 0.00872 | -0.073 | 21.864
-1 | 0.25 | 0.00852 | -0.074 | 29.355
-0.5 | 0.309 | 0.00859 | -0.074 | 36.026
0 | 0.368 | 0.00864 | -0.075 | 42.62
0.5 | 0.427 | 0.00873 | -0.075 | 48.953
1 | 0.487 | 0.00883 | -0.075 | 55.07
1.5 | 0.544 | 0.00865 | -0.076 | 62.912
2 | 0.603 | 0.00878 | -0.076 | 68.626
2.5 | 0.661 | 0.00894 | -0.077 | 73.852
3 | 0.718 | 0.0099 | -0.077 | 72.472
3.5 | 0.774 | 0.01018 | -0.077 | 76.057
4 | 0.829 | 0.01045 | -0.078 | 79.329
4.5 | 0.882 | 0.01079 | -0.078 | 81.738
5 | 0.93 | 0.01587 | -0.078 | 58.582
5.5 | 0.979 | 0.01657 | -0.078 | 59.085
6 | 1.024 | 0.01734 | -0.078 | 59.075
6.5 | 1.067 | 0.01795 | -0.079 | 59.412
7 | 1.105 | 0.01878 | -0.079 | 58.826
7.5 | 1.138 | 0.0195 | -0.079 | 58.399
8 | 0.961 | 0.05305 | -0.035 | 18.106
8.5 | 0.982 | 0.05728 | -0.034 | 17.15
9 | 0.999 | 0.06103 | -0.032 | 16.368
9.5 | 1.012 | 0.06609 | -0.032 | 15.311
10 | 1.017 | 0.06995 | -0.031 | 14.537
10.5 | 1.014 | 0.0767 | -0.031 | 13.215
11 | 1.004 | 0.08219 | -0.028 | 12.219
11.5 | 0.99 | 0.08931 | -0.028 | 11.085
12 | 0.971 | 0.09452 | -0.027 | 10.27
12.5 | 0.947 | 0.10187 | -0.026 | 9.297

## 18. Re 250k Mach 0.00 (2)
BIGFOIL.COM POLAR EXPORT
NACA63-411 a=0.8
NACA63-411 a=0.8 |  |  |  | Cl Max: | 1.2632 | at alpha= | 11 | deg
XFOIL ncrit=9 |  |  |  | L/D Max: | 87.4634 | at alpha= | 5 | deg
Re: | 250000 |  |  | Cd Min: | 0.15933 | at alpha= | 14.5 | deg
Mach: | 0 |  |  | Cl=0 at alpha= | -99 | deg
|  |  |  | @ Cl=0.1, Cd= | 0.01015
|  |  |  | @ Cl=0.4, Cd= | 0.010009
|  |  |  | @ Cl=0.6, Cd= | 0.0095707
alpha (deg) | Cl | Cd | Cm | Cl/Cd
0 | 0.3491 | 0.01015 | -0.0814 | 34.3941
0.5 | 0.4034 | 0.01 | -0.0808 | 40.34
1 | 0.4569 | 0.00985 | -0.08 | 46.3858
1.5 | 0.5098 | 0.00972 | -0.079 | 52.4486
2 | 0.5611 | 0.00961 | -0.0778 | 58.3871
3 | 0.6798 | 0.00949 | -0.079 | 71.6333
3.5 | 0.7381 | 0.00967 | -0.0797 | 76.3289
4 | 0.7931 | 0.00979 | -0.0794 | 81.0112
4.5 | 0.8453 | 0.00993 | -0.0786 | 85.1259
5 | 0.8965 | 0.01025 | -0.0776 | 87.4634
5.5 | 0.9442 | 0.01081 | -0.0762 | 87.3451
6 | 0.9758 | 0.01263 | -0.0726 | 77.2605
6.5 | 0.9876 | 0.01658 | -0.0671 | 59.5657
7 | 1.0183 | 0.01874 | -0.0636 | 54.3383
7.5 | 1.0468 | 0.02088 | -0.0599 | 50.1341
8 | 1.0755 | 0.02289 | -0.056 | 46.9856
8.5 | 1.1051 | 0.02557 | -0.0527 | 43.2186
9 | 1.1463 | 0.02849 | -0.0509 | 40.2352
9.5 | 1.1908 | 0.03161 | -0.0498 | 37.6716
10 | 1.2347 | 0.03683 | -0.0493 | 33.5243
10.5 | 1.2593 | 0.04168 | -0.0457 | 30.2135
11 | 1.2632 | 0.04792 | -0.0404 | 26.3606
11.5 | 1.2471 | 0.05441 | -0.0344 | 22.9204
12 | 1.2187 | 0.06187 | -0.03 | 19.6978
12.5 | 1.1802 | 0.07101 | -0.0284 | 16.6202
13 | 1.1357 | 0.08237 | -0.0306 | 13.7878
13.5 | 1.0875 | 0.09654 | -0.0368 | 11.2648
14 | 0.9343 | 0.15556 | -0.0727 | 6.006
14.5 | 0.9542 | 0.15933 | -0.0718 | 5.9888

## 19. Re 250k Mach 0.10 (1)
BIGFOIL.COM POLAR EXPORT
NACA63-411 a=0.8
NACA63-411 a=0.8 |  |  |  | Cl Max: | 1.108 | at alpha= | 7 | deg
JavaFoil+Calcfoil stall+Eppler ext transition |  |  |  | L/D Max: | 81.785 | at alpha= | 4.5 | deg
Re: | 250000 |  |  | Cd Min: | 0.00853 | at alpha= | -1.5 | deg
Mach: | 0.1 |  |  | Cl=0 at alpha= | -3.1102 | deg
|  |  |  | @ Cl=0.1, Cd= | 0.009696
|  |  |  | @ Cl=0.4, Cd= | 0.008715
|  |  |  | @ Cl=0.6, Cd= | 0.0087788
alpha (deg) | Cl | Cd | Cm | Cl/Cd
-17.5 | -0.401 | 0.24615 | -0.02 | -1.63
-17 | -0.423 | 0.21842 | -0.02 | -1.935
-16.5 | -0.445 | 0.20561 | -0.021 | -2.162
-16 | -0.466 | 0.18888 | -0.021 | -2.467
-15.5 | -0.487 | 0.17231 | -0.022 | -2.825
-15 | -0.507 | 0.16348 | -0.022 | -3.1
-14.5 | -0.525 | 0.15167 | -0.022 | -3.462
-14 | -0.542 | 0.14189 | -0.023 | -3.817
-13.5 | -0.556 | 0.13286 | -0.023 | -4.182
-13 | -0.567 | 0.11696 | -0.023 | -4.844
-12.5 | -0.572 | 0.11061 | -0.023 | -5.168
-12 | -0.571 | 0.10323 | -0.024 | -5.529
-11.5 | -0.566 | 0.09267 | -0.023 | -6.109
-11 | -0.558 | 0.08804 | -0.024 | -6.332
-10.5 | -0.545 | 0.08006 | -0.024 | -6.806
-10 | -0.528 | 0.07464 | -0.024 | -7.076
-9.5 | -0.507 | 0.07058 | -0.025 | -7.19
-9 | -0.483 | 0.06504 | -0.025 | -7.421
-8.5 | -0.454 | 0.06038 | -0.026 | -7.521
-8 | -0.422 | 0.05577 | -0.026 | -7.571
-7.5 | -0.386 | 0.05241 | -0.027 | -7.368
-7 | -0.347 | 0.04882 | -0.027 | -7.116
-6.5 | -0.307 | 0.04598 | -0.028 | -6.673
-6 | -0.265 | 0.04318 | -0.029 | -6.132
-5.5 | -0.221 | 0.04063 | -0.031 | -5.445
-5 | -0.177 | 0.03842 | -0.032 | -4.595
-4.5 | -0.163 | 0.01111 | -0.071 | -14.626
-4 | -0.105 | 0.01096 | -0.071 | -9.545
-3.5 | -0.046 | 0.01082 | -0.072 | -4.258
-3 | 0.013 | 0.01065 | -0.072 | 1.219
-2.5 | 0.072 | 0.01055 | -0.073 | 6.86
-2 | 0.132 | 0.00872 | -0.073 | 15.126
-1.5 | 0.192 | 0.00853 | -0.074 | 22.461
-1 | 0.251 | 0.00855 | -0.074 | 29.403
-0.5 | 0.311 | 0.00859 | -0.074 | 36.208
0 | 0.37 | 0.00869 | -0.075 | 42.59
0.5 | 0.43 | 0.00874 | -0.075 | 49.166
1 | 0.489 | 0.0089 | -0.076 | 54.938
1.5 | 0.547 | 0.00868 | -0.076 | 63.036
2 | 0.606 | 0.00879 | -0.077 | 68.912
2.5 | 0.664 | 0.00895 | -0.077 | 74.14
3 | 0.721 | 0.00994 | -0.077 | 72.551
3.5 | 0.778 | 0.01021 | -0.078 | 76.142
4 | 0.833 | 0.01051 | -0.078 | 79.245
4.5 | 0.886 | 0.01084 | -0.078 | 81.785
5 | 0.934 | 0.01595 | -0.078 | 58.526
5.5 | 0.983 | 0.01668 | -0.079 | 58.936
6 | 1.028 | 0.01745 | -0.079 | 58.915
6.5 | 1.07 | 0.01808 | -0.079 | 59.194
7 | 1.108 | 0.01888 | -0.079 | 58.687
7.5 | 0.939 | 0.04956 | -0.038 | 18.949
8 | 0.962 | 0.05338 | -0.034 | 18.019
8.5 | 0.983 | 0.05762 | -0.034 | 17.051
9 | 0.998 | 0.06133 | -0.033 | 16.277
9.5 | 1.009 | 0.06673 | -0.031 | 15.124
10 | 1.012 | 0.07149 | -0.032 | 14.159
10.5 | 1.006 | 0.07643 | -0.03 | 13.158
11 | 0.993 | 0.0832 | -0.029 | 11.938
11.5 | 0.975 | 0.09174 | -0.027 | 10.627
12 | 0.952 | 0.09865 | -0.027 | 9.646

## 20. Re 250k Mach 0.10 (2)
BIGFOIL.COM POLAR EXPORT
NACA63-411 a=0.8
NACA63-411 a=0.8 |  |  |  | Cl Max: | 1.2538 | at alpha= | 10.5 | deg
XFOIL ncrit=9 |  |  |  | L/D Max: | 87.5146 | at alpha= | 5 | deg
Re: | 250000 |  |  | Cd Min: | 0.23205 | at alpha= | -19.5 | deg
Mach: | 0.1 |  |  | Cl=0 at alpha= | -3.367 | deg
|  |  |  | @ Cl=0.1, Cd= | 0.010492
|  |  |  | @ Cl=0.4, Cd= | 0.010045
|  |  |  | @ Cl=0.6, Cd= | 0.0095891
alpha (deg) | Cl | Cd | Cm | Cl/Cd
-19.5 | -0.6408 | 0.23205 | 0.0289 | -2.7615
-19 | -0.6223 | 0.22567 | 0.0253 | -2.7576
-18.5 | -0.6045 | 0.21923 | 0.0214 | -2.7574
-18 | -0.5871 | 0.21253 | 0.0173 | -2.7624
-17.5 | -0.5757 | 0.20706 | 0.0109 | -2.7804
-17 | -0.5686 | 0.20175 | 0.0049 | -2.8183
-16.5 | -0.5401 | 0.19111 | 0.0046 | -2.8261
-16 | -0.5225 | 0.18455 | 0.0016 | -2.8312
-15.5 | -0.5068 | 0.17771 | -0.002 | -2.8518
-15 | -0.4947 | 0.17069 | -0.0069 | -2.8982
-14.5 | -0.4927 | 0.16458 | -0.0135 | -2.9937
-14 | -0.474 | 0.15481 | -0.015 | -3.0618
-13.5 | -0.4544 | 0.14834 | -0.0165 | -3.0632
-13 | -0.4426 | 0.14126 | -0.0198 | -3.1332
-12.5 | -0.4422 | 0.13382 | -0.0266 | -3.3044
-12 | -0.4392 | 0.1259 | -0.0326 | -3.4885
-11.5 | -0.425 | 0.11697 | -0.0323 | -3.6334
-11 | -0.4095 | 0.11103 | -0.0337 | -3.6882
-10.5 | -0.4044 | 0.10354 | -0.0378 | -3.9057
-10 | -0.4167 | 0.09364 | -0.0487 | -4.45
-9 | -0.4271 | 0.0774 | -0.0516 | -5.5181
-8.5 | -0.5146 | 0.06943 | -0.0532 | -7.4118
-8 | -0.4749 | 0.06206 | -0.0611 | -7.6523
-7.5 | -0.4395 | 0.05233 | -0.0791 | -8.3986
-7 | -0.3942 | 0.04161 | -0.0857 | -9.4737
-6.5 | -0.3387 | 0.02773 | -0.0911 | -12.2142
-6 | -0.2823 | 0.02209 | -0.0922 | -12.7795
-5.5 | -0.221 | 0.01923 | -0.0934 | -11.4925
-5 | -0.162 | 0.01707 | -0.0937 | -9.4903
-4.5 | -0.1127 | 0.01526 | -0.0924 | -7.3853
-4 | -0.0623 | 0.0142 | -0.0912 | -4.3873
-3.5 | -0.012 | 0.01294 | -0.0902 | -0.92736
-3 | 0.0331 | 0.01063 | -0.0894 | 3.1138
-2.5 | 0.0853 | 0.0105 | -0.0879 | 8.1238
-2 | 0.1377 | 0.01047 | -0.0862 | 13.1519
-1.5 | 0.1893 | 0.01052 | -0.0844 | 17.9943
-1 | 0.2424 | 0.01045 | -0.0832 | 23.1962
-0.5 | 0.2967 | 0.01032 | -0.0825 | 28.75
0 | 0.3509 | 0.01017 | -0.0817 | 34.5034
0.5 | 0.4058 | 0.01003 | -0.0812 | 40.4586
1 | 0.4595 | 0.00988 | -0.0803 | 46.5081
1.5 | 0.5129 | 0.00976 | -0.0795 | 52.5512
2 | 0.5647 | 0.00966 | -0.0782 | 58.4576
2.5 | 0.6145 | 0.00956 | -0.0765 | 64.2782
3 | 0.6832 | 0.00953 | -0.0792 | 71.6894
3.5 | 0.7421 | 0.00971 | -0.08 | 76.4264
4 | 0.7973 | 0.00983 | -0.0797 | 81.1089
4.5 | 0.8498 | 0.00998 | -0.0787 | 85.1503
5 | 0.9014 | 0.0103 | -0.0778 | 87.5146
5.5 | 0.9489 | 0.01089 | -0.0762 | 87.135
6 | 0.9772 | 0.01299 | -0.0721 | 75.2271
6.5 | 0.9905 | 0.01681 | -0.0667 | 58.9233
7 | 1.021 | 0.01894 | -0.0631 | 53.9071
7.5 | 1.0468 | 0.02128 | -0.0589 | 49.1917
8 | 1.076 | 0.02322 | -0.055 | 46.3394
8.5 | 1.1072 | 0.0262 | -0.0519 | 42.2595
9 | 1.1493 | 0.02902 | -0.0501 | 39.6037
9.5 | 1.1936 | 0.03228 | -0.0489 | 36.9765
10 | 1.2348 | 0.03771 | -0.048 | 32.7446
10.5 | 1.2538 | 0.04283 | -0.0437 | 29.2739
11 | 1.2519 | 0.04921 | -0.0381 | 25.44
11.5 | 1.2313 | 0.05609 | -0.0325 | 21.9522
12 | 1.2004 | 0.06407 | -0.029 | 18.7358
12.5 | 1.1606 | 0.07379 | -0.0286 | 15.7284
13 | 1.1166 | 0.08571 | -0.032 | 13.0277
13.5 | 1.0706 | 0.10038 | -0.0392 | 10.6655
14 | 1.045 | 0.11479 | -0.0461 | 9.1036
14.5 | 0.9462 | 0.16387 | -0.0757 | 5.7741
15 | 0.9419 | 0.17779 | -0.0822 | 5.2978
15.5 | 0.9369 | 0.19202 | -0.0937 | 4.8792

## 21. Re 250k Mach 0.25 (1)
BIGFOIL.COM POLAR EXPORT
NACA63-411 a=0.8
NACA63-411 a=0.8 |  |  |  | Cl Max: | 1.123 | at alpha= | 7 | deg
JavaFoil+Calcfoil stall+Eppler ext transition |  |  |  | L/D Max: | 81.597 | at alpha= | 4.5 | deg
Re: | 250000 |  |  | Cd Min: | 0.00861 | at alpha= | -1.5 | deg
Mach: | 0.25 |  |  | Cl=0 at alpha= | -3.1083 | deg
|  |  |  | @ Cl=0.1, Cd= | 0.0098819
|  |  |  | @ Cl=0.4, Cd= | 0.0088328
|  |  |  | @ Cl=0.6, Cd= | 0.0089177
alpha (deg) | Cl | Cd | Cm | Cl/Cd
-15.5 | -0.071 | 0.28064 | -0.024 | -0.252
-15 | -0.2 | 0.24328 | -0.023 | -0.824
-14.5 | -0.264 | 0.24326 | -0.021 | -1.086
-14 | -0.319 | 0.20627 | -0.022 | -1.547
-13.5 | -0.368 | 0.17853 | -0.021 | -2.063
-13 | -0.412 | 0.15337 | -0.023 | -2.686
-12.5 | -0.446 | 0.13676 | -0.023 | -3.259
-12 | -0.47 | 0.1224 | -0.024 | -3.836
-11.5 | -0.487 | 0.10921 | -0.024 | -4.459
-11 | -0.498 | 0.09822 | -0.024 | -5.065
-10.5 | -0.501 | 0.08925 | -0.024 | -5.618
-10 | -0.498 | 0.08024 | -0.024 | -6.208
-9.5 | -0.488 | 0.07452 | -0.025 | -6.553
-9 | -0.472 | 0.06778 | -0.025 | -6.965
-8.5 | -0.45 | 0.06293 | -0.026 | -7.15
-8 | -0.422 | 0.05766 | -0.027 | -7.328
-7.5 | -0.389 | 0.05354 | -0.027 | -7.265
-7 | -0.352 | 0.04985 | -0.028 | -7.057
-6.5 | -0.312 | 0.04685 | -0.028 | -6.656
-6 | -0.27 | 0.04362 | -0.03 | -6.188
-5.5 | -0.226 | 0.04121 | -0.031 | -5.484
-5 | -0.181 | 0.0387 | -0.033 | -4.668
-4.5 | -0.134 | 0.03645 | -0.035 | -3.682
-4 | -0.107 | 0.01117 | -0.073 | -9.607
-3.5 | -0.047 | 0.01099 | -0.074 | -4.304
-3 | 0.013 | 0.0108 | -0.074 | 1.233
-2.5 | 0.074 | 0.01062 | -0.075 | 7
-2 | 0.136 | 0.00886 | -0.075 | 15.298
-1.5 | 0.197 | 0.00861 | -0.076 | 22.864
-1 | 0.258 | 0.00865 | -0.076 | 29.872
-0.5 | 0.32 | 0.00867 | -0.077 | 36.872
0 | 0.38 | 0.0088 | -0.077 | 43.235
0.5 | 0.441 | 0.0089 | -0.077 | 49.586
1 | 0.502 | 0.0087 | -0.078 | 57.767
1.5 | 0.562 | 0.00881 | -0.078 | 63.753
2 | 0.622 | 0.00898 | -0.079 | 69.279
2.5 | 0.681 | 0.00987 | -0.079 | 69.031
3 | 0.74 | 0.01016 | -0.079 | 72.864
3.5 | 0.798 | 0.01043 | -0.08 | 76.486
4 | 0.853 | 0.01076 | -0.08 | 79.354
4.5 | 0.908 | 0.01112 | -0.08 | 81.597
5 | 0.956 | 0.01649 | -0.08 | 57.938
5.5 | 1.005 | 0.01728 | -0.081 | 58.164
6 | 1.049 | 0.01797 | -0.081 | 58.377
6.5 | 1.089 | 0.01886 | -0.081 | 57.746
7 | 1.123 | 0.01973 | -0.081 | 56.946
7.5 | 0.948 | 0.05106 | -0.037 | 18.569
8 | 0.966 | 0.05524 | -0.034 | 17.491
8.5 | 0.979 | 0.05969 | -0.033 | 16.393
9 | 0.984 | 0.06414 | -0.032 | 15.338
9.5 | 0.981 | 0.07 | -0.03 | 14.015
10 | 0.965 | 0.07635 | -0.028 | 12.642
10.5 | 0.935 | 0.08396 | -0.027 | 11.138
11 | 0.894 | 0.09229 | -0.027 | 9.691
11.5 | 0.843 | 0.10229 | -0.026 | 8.244
12 | 0.783 | 0.11465 | -0.025 | 6.829

## 22. Re 250k Mach 0.25 (2)
BIGFOIL.COM POLAR EXPORT
NACA63-411 a=0.8
NACA63-411 a=0.8 |  |  |  | Cl Max: | 1.2149 | at alpha= | 10 | deg
XFOIL ncrit=9 |  |  |  | L/D Max: | 87.1429 | at alpha= | 5 | deg
Re: | 250000 |  |  | Cd Min: | 0.18443 | at alpha= | 15 | deg
Mach: | 0.25 |  |  | Cl=0 at alpha= | -3.3439 | deg
|  |  |  | @ Cl=0.1, Cd= | 0.010597
|  |  |  | @ Cl=0.4, Cd= | 0.010252
|  |  |  | @ Cl=0.6, Cd= | 0.0099092
alpha (deg) | Cl | Cd | Cm | Cl/Cd
-12 | -0.4343 | 0.12734 | -0.0329 | -3.4106
-11.5 | -0.4087 | 0.12059 | -0.0311 | -3.3892
-11 | -0.3975 | 0.11381 | -0.034 | -3.4927
-10.5 | -0.4 | 0.10577 | -0.0415 | -3.7818
-10 | -0.404 | 0.09709 | -0.0492 | -4.1611
-9.5 | -0.3947 | 0.0891 | -0.0475 | -4.4299
-9 | -0.3891 | 0.08362 | -0.0479 | -4.6532
-8.5 | -0.4135 | 0.07917 | -0.0449 | -5.2229
-8 | -0.4421 | 0.07289 | -0.0462 | -6.0653
-7.5 | -0.4381 | 0.05239 | -0.0808 | -8.3623
-7 | -0.3838 | 0.04566 | -0.0873 | -8.4056
-6.5 | -0.3372 | 0.03178 | -0.0959 | -10.6104
-6 | -0.2851 | 0.02383 | -0.0966 | -11.9639
-5.5 | -0.2285 | 0.02065 | -0.0967 | -11.0654
-5 | -0.1722 | 0.01804 | -0.096 | -9.5455
-4.5 | -0.1185 | 0.01607 | -0.0948 | -7.374
-4 | -0.0665 | 0.01461 | -0.0935 | -4.5517
-3.5 | -0.0147 | 0.01341 | -0.0922 | -1.0962
-3 | 0.0324 | 0.01085 | -0.0916 | 2.9862
-2.5 | 0.0854 | 0.0106 | -0.09 | 8.0566
-2 | 0.1396 | 0.01059 | -0.0885 | 13.1822
-1.5 | 0.193 | 0.01067 | -0.0866 | 18.0881
-1 | 0.2482 | 0.01061 | -0.0853 | 23.393
-0.5 | 0.3041 | 0.01048 | -0.0844 | 29.0172
0 | 0.3608 | 0.01035 | -0.0839 | 34.8599
0.5 | 0.4169 | 0.01021 | -0.0831 | 40.8325
1 | 0.4733 | 0.01012 | -0.0826 | 46.7688
1.5 | 0.5283 | 0.01002 | -0.0816 | 52.7246
2 | 0.5823 | 0.00994 | -0.0805 | 58.5815
2.5 | 0.634 | 0.00985 | -0.0787 | 64.3655
3 | 0.7019 | 0.00976 | -0.0804 | 71.916
3.5 | 0.7631 | 0.00995 | -0.0813 | 76.6935
4 | 0.8209 | 0.01008 | -0.0809 | 81.4385
4.5 | 0.8747 | 0.01024 | -0.0797 | 85.4199
5 | 0.9272 | 0.01064 | -0.0783 | 87.1429
5.5 | 0.9717 | 0.01151 | -0.0757 | 84.4222
6 | 0.9823 | 0.01506 | -0.0694 | 65.2258
6.5 | 1.0035 | 0.018 | -0.0642 | 55.75
7 | 1.0307 | 0.02013 | -0.0596 | 51.2022
7.5 | 1.0487 | 0.02281 | -0.054 | 45.9754
8 | 1.0798 | 0.02511 | -0.0502 | 43.0028
8.5 | 1.1211 | 0.02898 | -0.048 | 38.6853
9 | 1.164 | 0.03219 | -0.0457 | 36.1603
9.5 | 1.2003 | 0.03633 | -0.0433 | 33.0388
10 | 1.2149 | 0.04263 | -0.0392 | 28.4987
10.5 | 1.209 | 0.04871 | -0.0339 | 24.8204
11 | 1.1886 | 0.05603 | -0.0297 | 21.2136
11.5 | 1.157 | 0.06478 | -0.0279 | 17.8605
12 | 1.1212 | 0.07515 | -0.0293 | 14.9195
12.5 | 1.0804 | 0.08775 | -0.0343 | 12.3123
13 | 1.0411 | 0.1026 | -0.0423 | 10.1472
13.5 | 0.953 | 0.14157 | -0.0674 | 6.7317
14 | 0.9236 | 0.16721 | -0.0819 | 5.5236
14.5 | 0.9359 | 0.17543 | -0.0854 | 5.3349
15 | 0.949 | 0.18443 | -0.0868 | 5.1456

## 23. Re 250k Mach 0.50 (1)
BIGFOIL.COM POLAR EXPORT
NACA63-411 a=0.8
NACA63-411 a=0.8 |  |  |  | Cl Max: | 1.218 | at alpha= | 20 | deg
JavaFoil+Calcfoil stall+Eppler ext transition |  |  |  | L/D Max: | 78.353 | at alpha= | 4 | deg
Re: | 250000 |  |  | Cd Min: | 0.00884 | at alpha= | -1 | deg
Mach: | 0.5 |  |  | Cl=0 at alpha= | -3.1316 | deg
|  |  |  | @ Cl=0.1, Cd= | 0.010915
|  |  |  | @ Cl=0.4, Cd= | 0.0089543
|  |  |  | @ Cl=0.6, Cd= | 0.010084
alpha (deg) | Cl | Cd | Cm | Cl/Cd
-20 | -0.919 | 0.26682 | -0.037 | -3.443
-19.5 | -0.891 | 0.25431 | -0.036 | -3.502
-19 | -0.863 | 0.24386 | -0.036 | -3.54
-18.5 | -0.837 | 0.23934 | -0.036 | -3.496
-18 | -0.81 | 0.22992 | -0.036 | -3.523
-17.5 | -0.783 | 0.22266 | -0.036 | -3.518
-17 | -0.757 | 0.21909 | -0.037 | -3.454
-16.5 | -0.728 | 0.21784 | -0.035 | -3.342
-16 | -0.701 | 0.21243 | -0.035 | -3.3
-15.5 | -0.674 | 0.2025 | -0.035 | -3.329
-15 | -0.647 | 0.1878 | -0.036 | -3.448
-14.5 | -0.62 | 0.19425 | -0.036 | -3.194
-14 | -0.593 | 0.1807 | -0.034 | -3.28
-13.5 | -0.565 | 0.17382 | -0.034 | -3.252
-13 | -0.538 | 0.16776 | -0.034 | -3.208
-12.5 | -0.511 | 0.23155 | -0.034 | -2.208
-12 | -0.484 | 0.15347 | -0.034 | -3.155
-11.5 | -0.457 | 0.15973 | -0.034 | -2.861
-11 | -0.429 | 0.13913 | -0.032 | -3.084
-10.5 | -0.402 | 0.13165 | -0.032 | -3.054
-10 | -0.375 | 0.13121 | -0.032 | -2.857
-9.5 | -0.348 | 0.12314 | -0.032 | -2.824
-9 | -0.321 | 0.13251 | -0.032 | -2.419
-8.5 | -0.293 | 0.11618 | -0.029 | -2.521
-8 | -0.266 | 0.10875 | -0.029 | -2.444
-7.5 | -0.239 | 0.10832 | -0.029 | -2.203
-7 | -0.212 | 0.08622 | -0.031 | -2.454
-6.5 | -0.295 | 0.05708 | -0.029 | -5.17
-6 | -0.276 | 0.04906 | -0.03 | -5.627
-5.5 | -0.24 | 0.04455 | -0.031 | -5.381
-5 | -0.196 | 0.04131 | -0.033 | -4.734
-4.5 | -0.147 | 0.03839 | -0.036 | -3.828
-4 | -0.095 | 0.03615 | -0.037 | -2.641
-3.5 | -0.042 | 0.03422 | -0.041 | -1.238
-3 | 0.015 | 0.01137 | -0.083 | 1.306
-2.5 | 0.083 | 0.01096 | -0.084 | 7.569
-2 | 0.151 | 0.01078 | -0.084 | 14.046
-1.5 | 0.22 | 0.00904 | -0.085 | 24.316
-1 | 0.289 | 0.00884 | -0.085 | 32.699
-0.5 | 0.357 | 0.00891 | -0.085 | 40.104
0 | 0.425 | 0.00898 | -0.086 | 47.267
0.5 | 0.492 | 0.00971 | -0.086 | 50.697
1 | 0.56 | 0.00993 | -0.087 | 56.371
1.5 | 0.625 | 0.01018 | -0.087 | 61.388
2 | 0.691 | 0.01043 | -0.087 | 66.24
2.5 | 0.756 | 0.01076 | -0.088 | 70.289
3 | 0.82 | 0.01111 | -0.088 | 73.84
3.5 | 0.883 | 0.01154 | -0.089 | 76.48
4 | 0.942 | 0.01202 | -0.089 | 78.353
4.5 | 0.994 | 0.0181 | -0.089 | 54.896
5 | 1.045 | 0.01906 | -0.089 | 54.825
5.5 | 1.088 | 0.02029 | -0.089 | 53.648
6 | 0.919 | 0.0442 | -0.04 | 20.796
6.5 | 0.919 | 0.04879 | -0.036 | 18.834
7 | 0.869 | 0.05619 | -0.033 | 15.458
7.5 | 0.568 | 0.08653 | -0.03 | 6.567
8 | 0.595 | 0.10669 | -0.035 | 5.577
8.5 | 0.621 | 0.1096 | -0.035 | 5.667
9 | 0.647 | 0.11309 | -0.035 | 5.723
9.5 | 0.674 | 0.13098 | -0.039 | 5.146
10 | 0.7 | 0.13357 | -0.039 | 5.241
10.5 | 0.726 | 0.13333 | -0.04 | 5.445
11 | 0.753 | 0.15958 | -0.044 | 4.72
11.5 | 0.779 | 0.15228 | -0.044 | 5.116
12 | 0.805 | 0.15621 | -0.044 | 5.152
12.5 | 0.83 | 0.16438 | -0.045 | 5.052
13 | 0.858 | 0.17504 | -0.048 | 4.901
13.5 | 0.883 | 0.1912 | -0.048 | 4.62
14 | 0.909 | 0.19154 | -0.049 | 4.744
14.5 | 0.934 | 0.19625 | -0.05 | 4.762
15 | 0.962 | 0.2083 | -0.053 | 4.619
15.5 | 0.987 | 0.20921 | -0.053 | 4.719
16 | 1.013 | 0.21894 | -0.053 | 4.625
16.5 | 1.04 | 0.23161 | -0.056 | 4.49
17 | 1.066 | 0.23063 | -0.056 | 4.62
17.5 | 1.09 | 0.24407 | -0.057 | 4.468
18 | 1.116 | 0.2455 | -0.057 | 4.544
18.5 | 1.142 | 0.25678 | -0.059 | 4.447
19 | 1.169 | 0.26031 | -0.06 | 4.489
19.5 | 1.193 | 0.2646 | -0.06 | 4.51
20 | 1.218 | 0.26759 | -0.061 | 4.552

## 24. Re 250k Mach 0.50 (2)
BIGFOIL.COM POLAR EXPORT
NACA63-411 a=0.8
NACA63-411 a=0.8 |  |  |  | Cl Max: | 1.1935 | at alpha= | 20 | deg
XFOIL ncrit=9 |  |  |  | L/D Max: | 84.6327 | at alpha= | 4.5 | deg
Re: | 250000 |  |  | Cd Min: | 0.31003 | at alpha= | 20 | deg
Mach: | 0.5 |  |  | Cl=0 at alpha= | -3.2475 | deg
|  |  |  | @ Cl=0.1, Cd= | 0.011277
|  |  |  | @ Cl=0.4, Cd= | 0.011122
|  |  |  | @ Cl=0.6, Cd= | 0.011134
alpha (deg) | Cl | Cd | Cm | Cl/Cd
-20 | -0.7219 | 0.26428 | 0.0435 | -2.7316
-19.5 | -0.6984 | 0.2562 | 0.0382 | -2.726
-19 | -0.6752 | 0.2481 | 0.0329 | -2.7215
-18.5 | -0.6532 | 0.24068 | 0.0265 | -2.714
-18 | -0.6366 | 0.2353 | 0.0193 | -2.7055
-17.5 | -0.6076 | 0.22345 | 0.0171 | -2.7192
-17 | -0.5847 | 0.21556 | 0.0128 | -2.7125
-16.5 | -0.562 | 0.20767 | 0.008 | -2.7062
-16 | -0.5407 | 0.19992 | 0.0028 | -2.7046
-15.5 | -0.5282 | 0.19441 | -0.0046 | -2.7169
-15 | -0.5062 | 0.18456 | -0.0086 | -2.7427
-14.5 | -0.4791 | 0.17564 | -0.0104 | -2.7277
-14 | -0.4586 | 0.16812 | -0.0144 | -2.7278
-13.5 | -0.4464 | 0.16155 | -0.021 | -2.7632
-13 | -0.4394 | 0.15523 | -0.0274 | -2.8306
-12.5 | -0.4102 | 0.14425 | -0.0278 | -2.8437
-12 | -0.3902 | 0.13703 | -0.0303 | -2.8476
-11.5 | -0.3816 | 0.13025 | -0.0359 | -2.9298
-11 | -0.3808 | 0.12358 | -0.0433 | -3.0814
-10.5 | -0.3586 | 0.11419 | -0.0428 | -3.1404
-10 | -0.342 | 0.10755 | -0.044 | -3.1799
-9.5 | -0.3367 | 0.1009 | -0.0471 | -3.337
-9 | -0.3637 | 0.09596 | -0.051 | -3.7901
-8.5 | -0.3707 | 0.09062 | -0.0441 | -4.0907
-8 | -0.3512 | 0.08394 | -0.0477 | -4.1839
-7.5 | -0.3405 | 0.06977 | -0.0728 | -4.8803
-7 | -0.3007 | 0.06196 | -0.0781 | -4.8531
-6.5 | -0.2972 | 0.04283 | -0.1051 | -6.9391
-6 | -0.278 | 0.03457 | -0.11 | -8.0417
-5.5 | -0.2455 | 0.02832 | -0.1103 | -8.6688
-5 | -0.2007 | 0.02335 | -0.1085 | -8.5953
-4.5 | -0.146 | 0.01981 | -0.1062 | -7.37
-4 | -0.0888 | 0.01717 | -0.1038 | -5.1718
-3.5 | -0.0302 | 0.0154 | -0.1016 | -1.961
-3 | 0.0296 | 0.01391 | -0.1001 | 2.128
-2.5 | 0.0863 | 0.01133 | -0.0999 | 7.6169
-2 | 0.1483 | 0.01109 | -0.098 | 13.3724
-1.5 | 0.2107 | 0.01117 | -0.096 | 18.863
-1 | 0.2734 | 0.01124 | -0.0942 | 24.3238
-0.5 | 0.3377 | 0.01117 | -0.0933 | 30.2328
0 | 0.4028 | 0.01112 | -0.0927 | 36.223
0.5 | 0.4674 | 0.01109 | -0.092 | 42.1461
1 | 0.5327 | 0.01111 | -0.0916 | 47.9478
1.5 | 0.5967 | 0.01113 | -0.0907 | 53.6119
2 | 0.6591 | 0.01121 | -0.0897 | 58.7957
2.5 | 0.7202 | 0.01125 | -0.0881 | 64.0178
3 | 0.7788 | 0.01121 | -0.0854 | 69.4737
3.5 | 0.8532 | 0.01112 | -0.0858 | 76.7266
4 | 0.9199 | 0.01124 | -0.0848 | 81.8416
4.5 | 0.9792 | 0.01157 | -0.082 | 84.6327
5 | 1.0192 | 0.01274 | -0.0764 | 80
5.5 | 1.0059 | 0.01656 | -0.0654 | 60.7428
6 | 1.0088 | 0.0199 | -0.057 | 50.6935
6.5 | 1.0231 | 0.02315 | -0.0506 | 44.1944
7 | 1.0418 | 0.02671 | -0.0451 | 39.0041
7.5 | 1.068 | 0.03078 | -0.0401 | 34.6979
8 | 1.1055 | 0.03501 | -0.0357 | 31.5767
8.5 | 1.1239 | 0.04085 | -0.0316 | 27.5129
9 | 1.1142 | 0.04858 | -0.029 | 22.9354
9.5 | 1.0934 | 0.05749 | -0.0287 | 19.019
10 | 1.0638 | 0.06849 | -0.0317 | 15.5322
10.5 | 1.0304 | 0.08158 | -0.0381 | 12.6305
11 | 0.9966 | 0.09696 | -0.0478 | 10.2785
11.5 | 0.967 | 0.11439 | -0.0594 | 8.4535
12 | 0.9499 | 0.13156 | -0.0699 | 7.2203
12.5 | 0.9444 | 0.14617 | -0.078 | 6.461
13.5 | 0.9467 | 0.1768 | -0.0957 | 5.3546
14 | 0.9696 | 0.1888 | -0.0976 | 5.1356
14.5 | 0.9699 | 0.20145 | -0.1097 | 4.8146
15 | 0.9867 | 0.21116 | -0.1153 | 4.6728
15.5 | 1.0127 | 0.21998 | -0.118 | 4.6036
16 | 1.0311 | 0.23124 | -0.123 | 4.459
16.5 | 1.041 | 0.24085 | -0.1331 | 4.3222
17 | 1.0628 | 0.24965 | -0.1377 | 4.2572
17.5 | 1.0937 | 0.26149 | -0.1385 | 4.1826
18 | 1.108 | 0.27052 | -0.1466 | 4.0958
18.5 | 1.122 | 0.27916 | -0.1563 | 4.0192
19 | 1.1427 | 0.28838 | -0.162 | 3.9625
19.5 | 1.1648 | 0.29724 | -0.1671 | 3.9187
20 | 1.1935 | 0.31003 | -0.1687 | 3.8496

## 25. Re 500k Mach 0.00 (1)
BIGFOIL.COM POLAR EXPORT
NACA63-411 a=0.8
NACA63-411 a=0.8 |  |  |  | Cl Max: | 1.214 | at alpha= | 9 | deg
JavaFoil+Calcfoil stall+Eppler ext transition |  |  |  | L/D Max: | 113.801 | at alpha= | 4.5 | deg
Re: | 500000 |  |  | Cd Min: | 0.00689 | at alpha= | 0 | deg
Mach: | 0 |  |  | Cl=0 at alpha= | -3.1102 | deg
|  |  |  | @ Cl=0.1, Cd= | 0.0079478
|  |  |  | @ Cl=0.4, Cd= | 0.0069268
|  |  |  | @ Cl=0.6, Cd= | 0.0072748
alpha (deg) | Cl | Cd | Cm | Cl/Cd
-17.5 | -0.447 | 0.19276 | -0.022 | -2.32
-17 | -0.466 | 0.18271 | -0.023 | -2.553
-16.5 | -0.485 | 0.17482 | -0.023 | -2.776
-16 | -0.504 | 0.15707 | -0.023 | -3.208
-15.5 | -0.521 | 0.14953 | -0.023 | -3.487
-15 | -0.538 | 0.13581 | -0.024 | -3.962
-14.5 | -0.553 | 0.12666 | -0.024 | -4.366
-14 | -0.566 | 0.11968 | -0.024 | -4.729
-13.5 | -0.576 | 0.11337 | -0.024 | -5.084
-13 | -0.584 | 0.10453 | -0.024 | -5.587
-12.5 | -0.586 | 0.09784 | -0.024 | -5.988
-12 | -0.582 | 0.09016 | -0.023 | -6.457
-11.5 | -0.575 | 0.08346 | -0.024 | -6.891
-11 | -0.564 | 0.07955 | -0.025 | -7.096
-10.5 | -0.55 | 0.07343 | -0.025 | -7.49
-10 | -0.532 | 0.06855 | -0.025 | -7.756
-9.5 | -0.51 | 0.06398 | -0.026 | -7.964
-9 | -0.484 | 0.06004 | -0.026 | -8.055
-8.5 | -0.454 | 0.05615 | -0.026 | -8.091
-8 | -0.422 | 0.05259 | -0.027 | -8.023
-7.5 | -0.386 | 0.04909 | -0.029 | -7.858
-7 | -0.347 | 0.04584 | -0.03 | -7.569
-6.5 | -0.306 | 0.04328 | -0.031 | -7.08
-6 | -0.265 | 0.04024 | -0.034 | -6.578
-5.5 | -0.274 | 0.00991 | -0.07 | -27.668
-5 | -0.219 | 0.00974 | -0.07 | -22.442
-4.5 | -0.162 | 0.00951 | -0.071 | -17.017
-4 | -0.104 | 0.0093 | -0.071 | -11.201
-3.5 | -0.046 | 0.00909 | -0.071 | -5.043
-3 | 0.013 | 0.00896 | -0.072 | 1.441
-2.5 | 0.072 | 0.00884 | -0.072 | 8.146
-2 | 0.131 | 0.00696 | -0.073 | 18.873
-1.5 | 0.191 | 0.00698 | -0.073 | 27.292
-1 | 0.25 | 0.00702 | -0.074 | 35.648
-0.5 | 0.309 | 0.00707 | -0.074 | 43.772
0 | 0.369 | 0.00689 | -0.075 | 53.548
0.5 | 0.428 | 0.00696 | -0.075 | 61.46
1 | 0.487 | 0.00707 | -0.075 | 68.832
1.5 | 0.545 | 0.00718 | -0.076 | 75.889
2 | 0.603 | 0.00728 | -0.076 | 82.875
2.5 | 0.661 | 0.00741 | -0.077 | 89.303
3 | 0.719 | 0.00758 | -0.077 | 94.852
3.5 | 0.776 | 0.00739 | -0.078 | 105.049
4 | 0.831 | 0.00757 | -0.078 | 109.849
4.5 | 0.886 | 0.00778 | -0.078 | 113.801
5 | 0.933 | 0.01378 | -0.078 | 67.725
5.5 | 0.983 | 0.01438 | -0.078 | 68.328
6 | 1.028 | 0.01506 | -0.079 | 68.253
6.5 | 1.07 | 0.01574 | -0.079 | 68.02
7 | 1.109 | 0.01656 | -0.079 | 66.963
7.5 | 1.143 | 0.01726 | -0.079 | 66.229
8 | 1.172 | 0.01809 | -0.08 | 64.787
8.5 | 1.196 | 0.01909 | -0.08 | 62.663
9 | 1.214 | 0.01975 | -0.08 | 61.491
9.5 | 1.016 | 0.06174 | -0.039 | 16.451
10 | 1.019 | 0.0665 | -0.037 | 15.327
10.5 | 1.016 | 0.07147 | -0.036 | 14.213
11 | 1.005 | 0.07678 | -0.033 | 13.095
11.5 | 0.991 | 0.08251 | -0.032 | 12.011
12 | 0.972 | 0.08756 | -0.032 | 11.099
12.5 | 0.948 | 0.09493 | -0.03 | 9.985
13 | 0.92 | 0.10319 | -0.029 | 8.92
13.5 | 0.89 | 0.10887 | -0.028 | 8.175
14 | 0.858 | 0.11864 | -0.027 | 7.228

## 26. Re 500k Mach 0.00 (2)
BIGFOIL.COM POLAR EXPORT
NACA63-411 a=0.8
NACA63-411 a=0.8 |  |  |  | Cl Max: | 1.325 | at alpha= | 13 | deg
XFOIL ncrit=9 |  |  |  | L/D Max: | 109.638 | at alpha= | 4.5 | deg
Re: | 500000 |  |  | Cd Min: | 0.23039 | at alpha= | 18 | deg
Mach: | 0 |  |  | Cl=0 at alpha= | -3.2075 | deg
|  |  |  | @ Cl=0.1, Cd= | 0.0071448
|  |  |  | @ Cl=0.4, Cd= | 0.0069614
|  |  |  | @ Cl=0.6, Cd= | 0.0072191
alpha (deg) | Cl | Cd | Cm | Cl/Cd
-9 | -0.4592 | 0.05749 | -0.0783 | -7.9875
-8.5 | -0.4517 | 0.04363 | -0.0902 | -10.353
-8 | -0.4281 | 0.03879 | -0.0911 | -11.0363
-7.5 | -0.4207 | 0.02669 | -0.0888 | -15.7625
-7 | -0.3846 | 0.0214 | -0.0869 | -17.972
-6.5 | -0.3405 | 0.01806 | -0.0852 | -18.8538
-6 | -0.2914 | 0.01587 | -0.0841 | -18.3617
-5.5 | -0.2401 | 0.01468 | -0.0833 | -16.3556
-5 | -0.1921 | 0.01241 | -0.0822 | -15.4795
-4.5 | -0.1397 | 0.01145 | -0.0817 | -12.2009
-4 | -0.0861 | 0.01046 | -0.0814 | -8.2314
-3.5 | -0.0313 | 0.00974 | -0.0813 | -3.2136
-3 | 0.0222 | 0.00835 | -0.0817 | 2.6587
-2.5 | 0.0757 | 0.00721 | -0.082 | 10.4993
-1.5 | 0.1875 | 0.00691 | -0.0817 | 27.1346
-1 | 0.2433 | 0.0069 | -0.0814 | 35.2609
-0.5 | 0.2995 | 0.0069 | -0.0813 | 43.4058
0 | 0.3559 | 0.00693 | -0.0813 | 51.3564
0.5 | 0.4121 | 0.00697 | -0.0813 | 59.1248
1 | 0.4683 | 0.00703 | -0.0813 | 66.6145
1.5 | 0.5244 | 0.00712 | -0.0814 | 73.6517
2 | 0.58 | 0.00719 | -0.0813 | 80.6676
2.5 | 0.6349 | 0.00727 | -0.081 | 87.3315
3 | 0.6893 | 0.00733 | -0.0807 | 94.0382
3.5 | 0.7414 | 0.00738 | -0.0799 | 100.4607
4 | 0.7894 | 0.00735 | -0.0779 | 107.4014
4.5 | 0.8475 | 0.00773 | -0.0788 | 109.6378
5 | 0.8983 | 0.00837 | -0.0782 | 107.3238
5.5 | 0.9375 | 0.01011 | -0.0762 | 92.73
6 | 0.969 | 0.01265 | -0.0734 | 76.6008
6.5 | 1.0079 | 0.01434 | -0.0711 | 70.2859
7 | 1.0484 | 0.01571 | -0.069 | 66.7346
7.5 | 1.0893 | 0.01688 | -0.0669 | 64.532
8 | 1.1195 | 0.01875 | -0.0633 | 59.7067
8.5 | 1.1508 | 0.02018 | -0.0598 | 57.0268
9 | 1.1745 | 0.02201 | -0.0555 | 53.3621
9.5 | 1.1979 | 0.0244 | -0.0515 | 49.0943
10 | 1.2262 | 0.02637 | -0.0485 | 46.4998
10.5 | 1.252 | 0.02864 | -0.0456 | 43.7151
11.5 | 1.2962 | 0.035 | -0.0397 | 37.0343
12 | 1.313 | 0.03853 | -0.037 | 34.0773
12.5 | 1.324 | 0.04207 | -0.0346 | 31.4714
13 | 1.325 | 0.04786 | -0.0323 | 27.6849
13.5 | 1.3017 | 0.05702 | -0.0305 | 22.8288
14 | 1.2801 | 0.06533 | -0.0309 | 19.5944
14.5 | 1.2483 | 0.07634 | -0.0336 | 16.3518
15 | 1.2086 | 0.09037 | -0.0397 | 13.3739
15.5 | 1.1644 | 0.10769 | -0.0494 | 10.8125
16 | 0.9611 | 0.1881 | -0.0931 | 5.1095
16.5 | 0.9665 | 0.20075 | -0.0998 | 4.8144
17 | 0.9737 | 0.21359 | -0.1076 | 4.5587
17.5 | 0.9836 | 0.22373 | -0.114 | 4.3964
18 | 0.9987 | 0.23039 | -0.118 | 4.3348

## 27. Re 500k Mach 0.10 (1)
BIGFOIL.COM POLAR EXPORT
NACA63-411 a=0.8
NACA63-411 a=0.8 |  |  |  | Cl Max: | 1.213 | at alpha= | 9 | deg
JavaFoil+Calcfoil stall+Eppler ext transition |  |  |  | L/D Max: | 114.259 | at alpha= | 4.5 | deg
Re: | 500000 |  |  | Cd Min: | 0.00693 | at alpha= | 0 | deg
Mach: | 0.1 |  |  | Cl=0 at alpha= | -3.1102 | deg
|  |  |  | @ Cl=0.1, Cd= | 0.0079787
|  |  |  | @ Cl=0.4, Cd= | 0.006945
|  |  |  | @ Cl=0.6, Cd= | 0.0072958
alpha (deg) | Cl | Cd | Cm | Cl/Cd
-17.5 | -0.401 | 0.2124 | -0.022 | -1.89
-17 | -0.423 | 0.18803 | -0.022 | -2.25
-16.5 | -0.445 | 0.18338 | -0.023 | -2.426
-16 | -0.466 | 0.16627 | -0.023 | -2.804
-15.5 | -0.487 | 0.15424 | -0.024 | -3.159
-15 | -0.507 | 0.14371 | -0.024 | -3.528
-14.5 | -0.525 | 0.13163 | -0.023 | -3.991
-14 | -0.542 | 0.12313 | -0.024 | -4.4
-13.5 | -0.556 | 0.11591 | -0.024 | -4.796
-13 | -0.567 | 0.10525 | -0.024 | -5.385
-12.5 | -0.572 | 0.10136 | -0.024 | -5.642
-12 | -0.571 | 0.09102 | -0.024 | -6.272
-11.5 | -0.566 | 0.08455 | -0.024 | -6.696
-11 | -0.558 | 0.08063 | -0.024 | -6.917
-10.5 | -0.545 | 0.07426 | -0.025 | -7.34
-10 | -0.528 | 0.06908 | -0.025 | -7.648
-9.5 | -0.508 | 0.06443 | -0.026 | -7.878
-9 | -0.483 | 0.06057 | -0.026 | -7.972
-8.5 | -0.454 | 0.05649 | -0.026 | -8.042
-8 | -0.422 | 0.05242 | -0.027 | -8.058
-7.5 | -0.386 | 0.04904 | -0.028 | -7.879
-7 | -0.348 | 0.04601 | -0.029 | -7.561
-6.5 | -0.307 | 0.04338 | -0.031 | -7.085
-6 | -0.266 | 0.04048 | -0.034 | -6.561
-5.5 | -0.275 | 0.01 | -0.07 | -27.516
-5 | -0.219 | 0.00974 | -0.07 | -22.525
-4.5 | -0.163 | 0.00951 | -0.071 | -17.084
-4 | -0.105 | 0.00928 | -0.071 | -11.282
-3.5 | -0.046 | 0.00913 | -0.072 | -5.047
-3 | 0.013 | 0.00896 | -0.072 | 1.449
-2.5 | 0.072 | 0.00887 | -0.073 | 8.161
-2 | 0.132 | 0.00696 | -0.073 | 18.963
-1.5 | 0.192 | 0.00698 | -0.074 | 27.433
-1 | 0.251 | 0.00702 | -0.074 | 35.828
-0.5 | 0.311 | 0.00711 | -0.075 | 43.765
0 | 0.37 | 0.00693 | -0.075 | 53.467
0.5 | 0.43 | 0.00696 | -0.075 | 61.745
1 | 0.489 | 0.00708 | -0.076 | 69.144
1.5 | 0.547 | 0.00717 | -0.076 | 76.282
2 | 0.606 | 0.00731 | -0.077 | 82.914
2.5 | 0.665 | 0.00745 | -0.077 | 89.241
3 | 0.723 | 0.00759 | -0.078 | 95.262
3.5 | 0.78 | 0.00741 | -0.078 | 105.196
4 | 0.835 | 0.00757 | -0.078 | 110.349
4.5 | 0.89 | 0.00779 | -0.079 | 114.259
5 | 0.937 | 0.01385 | -0.079 | 67.664
5.5 | 0.987 | 0.01448 | -0.079 | 68.13
6 | 1.032 | 0.01516 | -0.079 | 68.065
6.5 | 1.074 | 0.01585 | -0.079 | 67.764
7 | 1.112 | 0.01669 | -0.08 | 66.633
7.5 | 1.145 | 0.01741 | -0.08 | 65.8
8 | 1.174 | 0.01827 | -0.08 | 64.257
8.5 | 1.196 | 0.01928 | -0.08 | 62.056
9 | 1.213 | 0.02004 | -0.08 | 60.53
9.5 | 1.012 | 0.06246 | -0.037 | 16.198
10 | 1.014 | 0.06684 | -0.037 | 15.178
10.5 | 1.007 | 0.07149 | -0.035 | 14.09
11 | 0.994 | 0.07706 | -0.033 | 12.904
11.5 | 0.976 | 0.08369 | -0.031 | 11.659
12 | 0.952 | 0.08964 | -0.031 | 10.624
12.5 | 0.924 | 0.0951 | -0.028 | 9.715
13 | 0.892 | 0.10606 | -0.029 | 8.412
13.5 | 0.857 | 0.11209 | -0.028 | 7.646
14 | 0.82 | 0.12062 | -0.028 | 6.799

## 28. Re 500k Mach 0.10 (2)
BIGFOIL.COM POLAR EXPORT
NACA63-411 a=0.8
NACA63-411 a=0.8 |  |  |  | Cl Max: | 1.3142 | at alpha= | 12.5 | deg
XFOIL ncrit=9 |  |  |  | L/D Max: | 109.524 | at alpha= | 4.5 | deg
Re: | 500000 |  |  | Cd Min: | 0.2383 | at alpha= | -20 | deg
Mach: | 0.1 |  |  | Cl=0 at alpha= | -3.2066 | deg
|  |  |  | @ Cl=0.1, Cd= | 0.0071363
|  |  |  | @ Cl=0.4, Cd= | 0.0069797
|  |  |  | @ Cl=0.6, Cd= | 0.0072511
alpha (deg) | Cl | Cd | Cm | Cl/Cd
-20 | -0.6583 | 0.2383 | 0.0344 | -2.7625
-19.5 | -0.6403 | 0.23199 | 0.0301 | -2.76
-19 | -0.6226 | 0.22546 | 0.026 | -2.7615
-18.5 | -0.605 | 0.21828 | 0.0216 | -2.7717
-18 | -0.5904 | 0.211 | 0.0162 | -2.7981
-17.5 | -0.5776 | 0.2038 | 0.011 | -2.8342
-17 | -0.5571 | 0.19616 | 0.009 | -2.84
-16.5 | -0.5394 | 0.18995 | 0.0056 | -2.8397
-16 | -0.5232 | 0.18326 | 0.0019 | -2.855
-15.5 | -0.5114 | 0.17532 | -0.0033 | -2.917
-15 | -0.5025 | 0.16738 | -0.0085 | -3.0022
-14.5 | -0.4898 | 0.15845 | -0.0115 | -3.0912
-14 | -0.4712 | 0.15232 | -0.0135 | -3.0935
-13.5 | -0.4572 | 0.14561 | -0.0165 | -3.1399
-13 | -0.449 | 0.13751 | -0.0211 | -3.2652
-12.5 | -0.4451 | 0.12838 | -0.0271 | -3.4671
-12 | -0.4405 | 0.11927 | -0.0297 | -3.6933
-11.5 | -0.4256 | 0.11358 | -0.0315 | -3.7471
-11 | -0.4172 | 0.10639 | -0.0348 | -3.9214
-10.5 | -0.4145 | 0.09774 | -0.0396 | -4.2408
-10 | -0.4173 | 0.08657 | -0.048 | -4.8204
-8.5 | -0.4465 | 0.0453 | -0.0897 | -9.8565
-8 | -0.4244 | 0.03994 | -0.0915 | -10.6259
-7.5 | -0.4195 | 0.02805 | -0.0895 | -14.9554
-7 | -0.3862 | 0.02207 | -0.0876 | -17.4989
-6.5 | -0.3424 | 0.01845 | -0.0859 | -18.5583
-6 | -0.2935 | 0.01612 | -0.0847 | -18.2072
-5.5 | -0.242 | 0.01476 | -0.0838 | -16.3957
-5 | -0.1933 | 0.01252 | -0.0827 | -15.4393
-4.5 | -0.1409 | 0.01153 | -0.0821 | -12.2203
-4 | -0.0869 | 0.01053 | -0.0818 | -8.2526
-3.5 | -0.0318 | 0.0098 | -0.0817 | -3.2449
-3 | 0.0224 | 0.00847 | -0.0821 | 2.6446
-2.5 | 0.0761 | 0.00723 | -0.0824 | 10.5256
-2 | 0.1322 | 0.00701 | -0.0823 | 18.8588
-1.5 | 0.1886 | 0.00692 | -0.0821 | 27.2543
-1 | 0.2447 | 0.00692 | -0.0819 | 35.3613
-0.5 | 0.3012 | 0.00692 | -0.0817 | 43.526
0 | 0.3579 | 0.00695 | -0.0818 | 51.4964
0.5 | 0.4145 | 0.00699 | -0.0818 | 59.299
1 | 0.4709 | 0.00705 | -0.0817 | 66.7943
1.5 | 0.5273 | 0.00714 | -0.0817 | 73.8515
2 | 0.5833 | 0.00723 | -0.0817 | 80.6777
2.5 | 0.6386 | 0.0073 | -0.0814 | 87.4795
3 | 0.6933 | 0.00737 | -0.0811 | 94.0706
3.5 | 0.7458 | 0.00743 | -0.0802 | 100.3769
4 | 0.7928 | 0.00741 | -0.078 | 106.9906
4.5 | 0.8521 | 0.00778 | -0.079 | 109.5244
5 | 0.9029 | 0.00845 | -0.0784 | 106.8521
5.5 | 0.9409 | 0.01032 | -0.0761 | 91.1725
6 | 0.9723 | 0.01287 | -0.0732 | 75.5478
6.5 | 1.0123 | 0.01446 | -0.071 | 70.0069
7 | 1.0525 | 0.01585 | -0.0687 | 66.4038
7.5 | 1.0923 | 0.01711 | -0.0663 | 63.8399
8 | 1.1218 | 0.01899 | -0.0625 | 59.0732
8.5 | 1.1506 | 0.0205 | -0.0585 | 56.1268
9 | 1.1724 | 0.02261 | -0.054 | 51.8532
9.5 | 1.1982 | 0.02491 | -0.0503 | 48.1012
10 | 1.2263 | 0.02701 | -0.0472 | 45.4017
10.5 | 1.2514 | 0.02954 | -0.0443 | 42.3629
11 | 1.2742 | 0.03321 | -0.0413 | 38.368
11.5 | 1.2935 | 0.03635 | -0.0383 | 35.5846
12 | 1.307 | 0.04026 | -0.0354 | 32.464
12.5 | 1.3142 | 0.04432 | -0.0331 | 29.6525
13 | 1.3072 | 0.05112 | -0.031 | 25.5712
13.5 | 1.276 | 0.06135 | -0.0302 | 20.7987
14 | 1.2489 | 0.07095 | -0.0319 | 17.6025
14.5 | 1.2133 | 0.08344 | -0.0364 | 14.541
15 | 1.1716 | 0.09912 | -0.0444 | 11.82
16 | 1.0797 | 0.14321 | -0.0727 | 7.5393
16.5 | 0.968 | 0.20219 | -0.101 | 4.7876
17 | 0.9766 | 0.21413 | -0.1081 | 4.5608
17.5 | 0.986 | 0.22501 | -0.1151 | 4.382

## 29. Re 500k Mach 0.25 (1)
BIGFOIL.COM POLAR EXPORT
NACA63-411 a=0.8
NACA63-411 a=0.8 |  |  |  | Cl Max: | 1.176 | at alpha= | 8 | deg
JavaFoil+Calcfoil stall+Eppler ext transition |  |  |  | L/D Max: | 110.565 | at alpha= | 4 | deg
Re: | 500000 |  |  | Cd Min: | 0.007 | at alpha= | 0 | deg
Mach: | 0.25 |  |  | Cl=0 at alpha= | -3.1083 | deg
|  |  |  | @ Cl=0.1, Cd= | 0.0081432
|  |  |  | @ Cl=0.4, Cd= | 0.0070249
|  |  |  | @ Cl=0.6, Cd= | 0.0073923
alpha (deg) | Cl | Cd | Cm | Cl/Cd
-15.5 | -0.071 | 0.16431 | -0.026 | -0.431
-15 | -0.201 | 0.19868 | -0.025 | -1.01
-14.5 | -0.264 | 0.18683 | -0.024 | -1.415
-14 | -0.319 | 0.17177 | -0.024 | -1.859
-13.5 | -0.369 | 0.14818 | -0.023 | -2.487
-13 | -0.412 | 0.1321 | -0.025 | -3.121
-12.5 | -0.446 | 0.12049 | -0.025 | -3.701
-12 | -0.47 | 0.10604 | -0.025 | -4.429
-11.5 | -0.487 | 0.09591 | -0.025 | -5.078
-11 | -0.498 | 0.08793 | -0.025 | -5.66
-10.5 | -0.501 | 0.07965 | -0.025 | -6.295
-10 | -0.498 | 0.07303 | -0.025 | -6.823
-9.5 | -0.488 | 0.06799 | -0.026 | -7.184
-9 | -0.472 | 0.06247 | -0.026 | -7.558
-8.5 | -0.45 | 0.05817 | -0.026 | -7.737
-8 | -0.423 | 0.05363 | -0.027 | -7.881
-7.5 | -0.389 | 0.0504 | -0.028 | -7.72
-7 | -0.352 | 0.04684 | -0.03 | -7.517
-6.5 | -0.312 | 0.04406 | -0.031 | -7.089
-6 | -0.27 | 0.04098 | -0.033 | -6.599
-5.5 | -0.227 | 0.03806 | -0.037 | -5.971
-5 | -0.225 | 0.00994 | -0.072 | -22.602
-4.5 | -0.167 | 0.00966 | -0.073 | -17.251
-4 | -0.107 | 0.00942 | -0.073 | -11.393
-3.5 | -0.047 | 0.00925 | -0.074 | -5.113
-3 | 0.013 | 0.00906 | -0.074 | 1.47
-2.5 | 0.074 | 0.00894 | -0.075 | 8.32
-2 | 0.136 | 0.00704 | -0.075 | 19.262
-1.5 | 0.197 | 0.00706 | -0.076 | 27.889
-1 | 0.258 | 0.0071 | -0.076 | 36.402
-0.5 | 0.32 | 0.00715 | -0.077 | 44.716
0 | 0.381 | 0.007 | -0.077 | 54.342
0.5 | 0.442 | 0.00708 | -0.077 | 62.342
1 | 0.503 | 0.00721 | -0.078 | 69.725
1.5 | 0.562 | 0.00733 | -0.078 | 76.683
2 | 0.623 | 0.00743 | -0.079 | 83.839
2.5 | 0.683 | 0.00758 | -0.079 | 90.119
3 | 0.742 | 0.00738 | -0.08 | 100.544
3.5 | 0.8 | 0.00755 | -0.08 | 105.974
4 | 0.857 | 0.00775 | -0.08 | 110.565
4.5 | 0.913 | 0.00891 | -0.081 | 102.433
5 | 0.959 | 0.01432 | -0.081 | 66.963
5.5 | 1.009 | 0.015 | -0.081 | 67.216
6 | 1.053 | 0.01577 | -0.081 | 66.773
6.5 | 1.093 | 0.01655 | -0.081 | 66.05
7 | 1.127 | 0.01734 | -0.082 | 65.012
7.5 | 1.155 | 0.01835 | -0.082 | 62.953
8 | 1.176 | 0.01933 | -0.082 | 60.837
8.5 | 0.984 | 0.05536 | -0.043 | 17.782
9 | 0.986 | 0.06017 | -0.037 | 16.385
9.5 | 0.982 | 0.06508 | -0.033 | 15.09
10 | 0.966 | 0.07042 | -0.032 | 13.719
10.5 | 0.936 | 0.07716 | -0.03 | 12.128
11 | 0.895 | 0.08299 | -0.03 | 10.783
11.5 | 0.843 | 0.09213 | -0.028 | 9.155
12 | 0.783 | 0.10278 | -0.027 | 7.619
12.5 | 0.715 | 0.11185 | -0.028 | 6.39
13 | 0.64 | 0.12076 | -0.03 | 5.296

## 30. Re 500k Mach 0.25 (2)
BIGFOIL.COM POLAR EXPORT
NACA63-411 a=0.8
NACA63-411 a=0.8 |  |  |  | Cl Max: | 1.2527 | at alpha= | 11 | deg
XFOIL ncrit=9 |  |  |  | L/D Max: | 109.315 | at alpha= | 4.5 | deg
Re: | 500000 |  |  | Cd Min: | 0.1973 | at alpha= | 16 | deg
Mach: | 0.25 |  |  | Cl=0 at alpha= | -3.1998 | deg
|  |  |  | @ Cl=0.1, Cd= | 0.0072622
|  |  |  | @ Cl=0.4, Cd= | 0.0071076
|  |  |  | @ Cl=0.6, Cd= | 0.0073774
alpha (deg) | Cl | Cd | Cm | Cl/Cd
-14.5 | -0.4841 | 0.16183 | -0.0105 | -2.9914
-14 | -0.4665 | 0.15537 | -0.0132 | -3.0025
-13.5 | -0.4519 | 0.14834 | -0.0166 | -3.0464
-13 | -0.4461 | 0.13991 | -0.0225 | -3.1885
-12.5 | -0.4377 | 0.13134 | -0.0274 | -3.3326
-12 | -0.4263 | 0.12344 | -0.0288 | -3.4535
-11.5 | -0.4122 | 0.11706 | -0.0312 | -3.5213
-11 | -0.4035 | 0.1096 | -0.0348 | -3.6816
-10.5 | -0.4017 | 0.10012 | -0.0418 | -4.0122
-10 | -0.3996 | 0.09081 | -0.0474 | -4.4004
-9.5 | -0.415 | 0.07942 | -0.0524 | -5.2254
-9 | -0.4188 | 0.07481 | -0.0519 | -5.5982
-8.5 | -0.3967 | 0.06198 | -0.0691 | -6.4005
-8 | -0.3947 | 0.0465 | -0.0918 | -8.4882
-7.5 | -0.3851 | 0.04185 | -0.0921 | -9.2019
-7 | -0.3905 | 0.0262 | -0.0911 | -14.9046
-6.5 | -0.3516 | 0.02116 | -0.0894 | -16.6163
-6 | -0.3044 | 0.01769 | -0.0878 | -17.2075
-5.5 | -0.2522 | 0.01549 | -0.0865 | -16.2815
-5 | -0.2006 | 0.01322 | -0.0855 | -15.174
-4.5 | -0.1465 | 0.01197 | -0.0848 | -12.2389
-4 | -0.0908 | 0.0111 | -0.0841 | -8.1802
-3.5 | -0.0344 | 0.01008 | -0.0839 | -3.4127
-3 | 0.0229 | 0.00912 | -0.084 | 2.511
-2.5 | 0.0777 | 0.00737 | -0.0847 | 10.5427
-2 | 0.1356 | 0.00709 | -0.0846 | 19.1255
-1.5 | 0.1939 | 0.007 | -0.0844 | 27.7
-1 | 0.2517 | 0.00699 | -0.0841 | 36.0086
-0.5 | 0.3101 | 0.00702 | -0.084 | 44.1738
0 | 0.3685 | 0.00707 | -0.0839 | 52.1216
0.5 | 0.4271 | 0.00714 | -0.084 | 59.8179
1 | 0.4855 | 0.0072 | -0.084 | 67.4306
1.5 | 0.5436 | 0.00728 | -0.0839 | 74.6703
2 | 0.6015 | 0.00738 | -0.0838 | 81.5041
2.5 | 0.659 | 0.00749 | -0.0836 | 87.984
3 | 0.7154 | 0.00756 | -0.0831 | 94.6296
3.5 | 0.7701 | 0.00764 | -0.0822 | 100.7984
4 | 0.8195 | 0.00774 | -0.0801 | 105.8786
4.5 | 0.8778 | 0.00803 | -0.0801 | 109.3151
5 | 0.9272 | 0.00897 | -0.0789 | 103.3668
5.5 | 0.9587 | 0.0115 | -0.0754 | 83.3652
6 | 0.9913 | 0.01385 | -0.072 | 71.574
6.5 | 1.0334 | 0.01523 | -0.0695 | 67.8529
7 | 1.0708 | 0.01678 | -0.0662 | 63.8141
7.5 | 1.1 | 0.01855 | -0.0617 | 59.2992
8 | 1.1233 | 0.02049 | -0.0564 | 54.8219
8.5 | 1.1494 | 0.02252 | -0.0521 | 51.0391
9 | 1.1697 | 0.02574 | -0.0475 | 45.4429
9.5 | 1.2002 | 0.02815 | -0.0442 | 42.6359
10 | 1.2258 | 0.0311 | -0.0409 | 39.4148
10.5 | 1.2429 | 0.0362 | -0.0374 | 34.3343
11 | 1.2527 | 0.04043 | -0.0338 | 30.9844
11.5 | 1.2483 | 0.04665 | -0.0307 | 26.7588
12 | 1.2315 | 0.05441 | -0.0291 | 22.6337
12.5 | 1.2092 | 0.0632 | -0.0297 | 19.1329
13 | 1.1789 | 0.07427 | -0.0329 | 15.8732
13.5 | 1.1341 | 0.08981 | -0.0403 | 12.6278
14 | 1.0796 | 0.11076 | -0.0533 | 9.7472
14.5 | 1.0052 | 0.14469 | -0.0745 | 6.9473
15 | 0.9755 | 0.16755 | -0.0866 | 5.8221
15.5 | 0.9618 | 0.18939 | -0.0968 | 5.0784
16 | 0.9739 | 0.1973 | -0.1008 | 4.9361

## 31. Re 500k Mach 0.50 (1)
BIGFOIL.COM POLAR EXPORT
NACA63-411 a=0.8
NACA63-411 a=0.8 |  |  |  | Cl Max: | 1.218 | at alpha= | 20 | deg
JavaFoil+Calcfoil stall+Eppler ext transition |  |  |  | L/D Max: | 99.163 | at alpha= | 4 | deg
Re: | 500000 |  |  | Cd Min: | 0.0072 | at alpha= | -1.5 | deg
Mach: | 0.5 |  |  | Cl=0 at alpha= | -3.1103 | deg
|  |  |  | @ Cl=0.1, Cd= | 0.00931
|  |  |  | @ Cl=0.4, Cd= | 0.0073669
|  |  |  | @ Cl=0.6, Cd= | 0.007436
alpha (deg) | Cl | Cd | Cm | Cl/Cd
-20 | -0.919 | 0.22498 | -0.037 | -4.084
-19.5 | -0.891 | 0.22216 | -0.037 | -4.012
-19 | -0.863 | 0.20621 | -0.036 | -4.187
-18.5 | -0.837 | 0.19966 | -0.036 | -4.191
-18 | -0.81 | 0.19916 | -0.036 | -4.068
-17.5 | -0.783 | 0.19393 | -0.036 | -4.04
-17 | -0.757 | 0.18434 | -0.037 | -4.105
-16.5 | -0.728 | 0.18426 | -0.035 | -3.952
-16 | -0.701 | 0.18126 | -0.035 | -3.868
-15.5 | -0.674 | 0.17089 | -0.035 | -3.946
-15 | -0.648 | 0.16031 | -0.036 | -4.039
-14.5 | -0.621 | 0.16265 | -0.036 | -3.815
-14 | -0.593 | 0.14886 | -0.035 | -3.983
-13.5 | -0.565 | 0.14187 | -0.034 | -3.984
-13 | -0.538 | 0.13647 | -0.034 | -3.944
-12.5 | -0.511 | 0.17861 | -0.034 | -2.862
-12 | -0.484 | 0.12916 | -0.034 | -3.749
-11.5 | -0.457 | 0.13131 | -0.035 | -3.481
-11 | -0.429 | 0.11822 | -0.032 | -3.63
-10.5 | -0.402 | 0.11285 | -0.032 | -3.563
-10 | -0.375 | 0.10784 | -0.033 | -3.477
-9.5 | -0.348 | 0.10497 | -0.033 | -3.313
-9 | -0.321 | 0.10834 | -0.033 | -2.959
-8.5 | -0.293 | 0.09784 | -0.029 | -2.994
-8 | -0.266 | 0.08965 | -0.03 | -2.965
-7.5 | -0.239 | 0.09056 | -0.03 | -2.636
-7 | -0.212 | 0.05108 | -0.032 | -4.144
-6.5 | -0.295 | 0.05155 | -0.03 | -5.726
-6 | -0.276 | 0.04537 | -0.031 | -6.087
-5.5 | -0.24 | 0.04168 | -0.032 | -5.756
-5 | -0.196 | 0.03864 | -0.036 | -5.069
-4.5 | -0.147 | 0.03582 | -0.04 | -4.116
-4 | -0.119 | 0.01006 | -0.082 | -11.796
-3.5 | -0.053 | 0.00973 | -0.083 | -5.4
-3 | 0.015 | 0.00953 | -0.083 | 1.558
-2.5 | 0.083 | 0.00935 | -0.084 | 8.873
-2 | 0.151 | 0.00919 | -0.084 | 16.474
-1.5 | 0.22 | 0.0072 | -0.085 | 30.563
-1 | 0.289 | 0.00723 | -0.085 | 39.955
-0.5 | 0.357 | 0.00731 | -0.086 | 48.904
0 | 0.425 | 0.0074 | -0.086 | 57.447
0.5 | 0.494 | 0.0075 | -0.087 | 65.789
1 | 0.562 | 0.00736 | -0.087 | 76.29
1.5 | 0.627 | 0.00749 | -0.088 | 83.762
2 | 0.695 | 0.00765 | -0.088 | 90.743
2.5 | 0.761 | 0.00858 | -0.088 | 88.65
3 | 0.826 | 0.00888 | -0.089 | 93.014
3.5 | 0.889 | 0.0092 | -0.089 | 96.543
4 | 0.949 | 0.00957 | -0.089 | 99.163
4.5 | 0.997 | 0.01575 | -0.089 | 63.287
5 | 1.048 | 0.01673 | -0.089 | 62.654
5.5 | 1.092 | 0.01784 | -0.09 | 61.199
6 | 1.118 | 0.01898 | -0.09 | 58.887
6.5 | 0.922 | 0.04564 | -0.044 | 20.206
7 | 0.869 | 0.05216 | -0.036 | 16.665
7.5 | 0.568 | 0.06024 | -0.033 | 9.437
8 | 0.595 | 0.08805 | -0.035 | 6.758
8.5 | 0.621 | 0.09317 | -0.036 | 6.668
9 | 0.647 | 0.09571 | -0.036 | 6.764
9.5 | 0.674 | 0.10886 | -0.04 | 6.193
10 | 0.7 | 0.11144 | -0.04 | 6.283
10.5 | 0.726 | 0.11117 | -0.04 | 6.532
11 | 0.753 | 0.12846 | -0.044 | 5.863
11.5 | 0.779 | 0.12562 | -0.044 | 6.202
12 | 0.805 | 0.1293 | -0.045 | 6.225
12.5 | 0.831 | 0.13724 | -0.045 | 6.052
13 | 0.858 | 0.14241 | -0.048 | 6.024
13.5 | 0.883 | 0.15349 | -0.049 | 5.755
14 | 0.909 | 0.15811 | -0.049 | 5.748
14.5 | 0.935 | 0.16392 | -0.05 | 5.703
15 | 0.962 | 0.17092 | -0.053 | 5.629
15.5 | 0.987 | 0.17626 | -0.053 | 5.602
16 | 1.013 | 0.18326 | -0.053 | 5.527
16.5 | 1.041 | 0.19212 | -0.056 | 5.417
17 | 1.066 | 0.19573 | -0.056 | 5.445
17.5 | 1.091 | 0.20263 | -0.057 | 5.382
18 | 1.116 | 0.21041 | -0.057 | 5.303
18.5 | 1.143 | 0.21083 | -0.059 | 5.424
19 | 1.169 | 0.2158 | -0.06 | 5.416
19.5 | 1.194 | 0.22475 | -0.06 | 5.31
20 | 1.218 | 0.23305 | -0.061 | 5.228

## 32. Re 500k Mach 0.50 (2)
BIGFOIL.COM POLAR EXPORT
NACA63-411 a=0.8
NACA63-411 a=0.8 |  |  |  | Cl Max: | 1.1919 | at alpha= | 20 | deg
XFOIL ncrit=9 |  |  |  | L/D Max: | 104.346 | at alpha= | 4 | deg
Re: | 500000 |  |  | Cd Min: | 0.30656 | at alpha= | 20 | deg
Mach: | 0.5 |  |  | Cl=0 at alpha= | -3.1595 | deg
|  |  |  | @ Cl=0.1, Cd= | 0.008848
|  |  |  | @ Cl=0.4, Cd= | 0.0075879
|  |  |  | @ Cl=0.6, Cd= | 0.0079061
alpha (deg) | Cl | Cd | Cm | Cl/Cd
-20 | -0.7236 | 0.26438 | 0.0447 | -2.737
-19.5 | -0.6999 | 0.25598 | 0.0392 | -2.7342
-19 | -0.6768 | 0.24759 | 0.0334 | -2.7336
-18.5 | -0.6557 | 0.23954 | 0.0272 | -2.7373
-18 | -0.6332 | 0.23078 | 0.022 | -2.7437
-17.5 | -0.6091 | 0.22248 | 0.0184 | -2.7378
-17 | -0.5865 | 0.21475 | 0.0138 | -2.7311
-16.5 | -0.5639 | 0.20675 | 0.0089 | -2.7274
-16 | -0.545 | 0.19869 | 0.0025 | -2.743
-15.5 | -0.5283 | 0.1908 | -0.0034 | -2.7689
-15 | -0.5022 | 0.18158 | -0.0056 | -2.7657
-14.5 | -0.4808 | 0.17414 | -0.0094 | -2.761
-14 | -0.4609 | 0.16637 | -0.0137 | -2.7703
-13.5 | -0.4454 | 0.15813 | -0.0197 | -2.8167
-13 | -0.4346 | 0.15009 | -0.0256 | -2.8956
-12.5 | -0.4101 | 0.14176 | -0.0266 | -2.8929
-12 | -0.3927 | 0.13449 | -0.0301 | -2.9199
-11.5 | -0.3808 | 0.12653 | -0.0353 | -3.0096
-11 | -0.3725 | 0.11836 | -0.0414 | -3.1472
-10.5 | -0.3643 | 0.10931 | -0.0451 | -3.3327
-10 | -0.3459 | 0.1035 | -0.0452 | -3.342
-9.5 | -0.3395 | 0.09697 | -0.0473 | -3.5011
-9 | -0.3286 | 0.089 | -0.053 | -3.6921
-8.5 | -0.3044 | 0.07722 | -0.0689 | -3.942
-8 | -0.2885 | 0.06419 | -0.0828 | -4.4945
-7.5 | -0.2721 | 0.05752 | -0.0878 | -4.7305
-7 | -0.2987 | 0.0457 | -0.0968 | -6.5361
-6.5 | -0.325 | 0.03569 | -0.1003 | -9.1062
-6 | -0.3156 | 0.02856 | -0.1005 | -11.0504
-5.5 | -0.2815 | 0.02243 | -0.0996 | -12.5502
-5 | -0.2283 | 0.0184 | -0.0982 | -12.4076
-4.5 | -0.1711 | 0.01472 | -0.0969 | -11.6236
-4 | -0.1086 | 0.01277 | -0.0955 | -8.5043
-3.5 | -0.0446 | 0.01136 | -0.0944 | -3.9261
-3 | 0.0209 | 0.01025 | -0.094 | 2.039
-2.5 | 0.087 | 0.00919 | -0.094 | 9.4668
-2 | 0.1501 | 0.00753 | -0.0947 | 19.9336
-1.5 | 0.2167 | 0.00742 | -0.0944 | 29.2049
-1 | 0.283 | 0.00745 | -0.094 | 37.9866
-0.5 | 0.3495 | 0.00752 | -0.0937 | 46.4761
0 | 0.4164 | 0.00761 | -0.0938 | 54.7175
0.5 | 0.483 | 0.00768 | -0.0937 | 62.8906
1 | 0.5496 | 0.0078 | -0.0936 | 70.4615
1.5 | 0.6161 | 0.00794 | -0.0935 | 77.5945
2 | 0.6826 | 0.00812 | -0.0932 | 84.064
2.5 | 0.7483 | 0.00826 | -0.0926 | 90.5932
3 | 0.813 | 0.00844 | -0.0915 | 96.327
3.5 | 0.8754 | 0.00864 | -0.0899 | 101.3194
4 | 0.9339 | 0.00895 | -0.0873 | 104.3464
4.5 | 0.9773 | 0.00958 | -0.0819 | 102.0146
5 | 0.9975 | 0.0126 | -0.0754 | 79.1667
5.5 | 1.0162 | 0.01512 | -0.0681 | 67.209
6 | 1.0428 | 0.01715 | -0.0616 | 60.8047
6.5 | 1.0629 | 0.0198 | -0.0551 | 53.6818
7 | 1.0857 | 0.0227 | -0.0494 | 47.8282
7.5 | 1.1055 | 0.02625 | -0.044 | 42.1143
8 | 1.128 | 0.03039 | -0.0388 | 37.1175
8.5 | 1.1479 | 0.03549 | -0.0341 | 32.3443
9 | 1.1494 | 0.04209 | -0.0307 | 27.3081
9.5 | 1.1311 | 0.05052 | -0.0299 | 22.3892
10 | 1.1058 | 0.06106 | -0.0317 | 18.1101
10.5 | 1.0746 | 0.07366 | -0.0371 | 14.5887
11 | 1.0415 | 0.08845 | -0.0457 | 11.775
11.5 | 1.009 | 0.10562 | -0.057 | 9.5531
12 | 0.983 | 0.12407 | -0.0687 | 7.9229
12.5 | 0.9669 | 0.14145 | -0.0787 | 6.8356
13 | 0.9616 | 0.1565 | -0.0874 | 6.1444
13.5 | 0.964 | 0.17011 | -0.0952 | 5.6669
14 | 0.9717 | 0.18264 | -0.1022 | 5.3203
14.5 | 0.9827 | 0.19492 | -0.1092 | 5.0416
15 | 0.9969 | 0.20588 | -0.1152 | 4.8421
15.5 | 1.0106 | 0.21939 | -0.1229 | 4.6064
16 | 1.0285 | 0.22933 | -0.1287 | 4.4848
16.5 | 1.0487 | 0.23855 | -0.1339 | 4.3961
17 | 1.0715 | 0.24702 | -0.1376 | 4.3377
17.5 | 1.0913 | 0.2578 | -0.143 | 4.2331
18 | 1.1064 | 0.26904 | -0.1523 | 4.1124
18.5 | 1.1274 | 0.27868 | -0.1583 | 4.0455
19 | 1.1484 | 0.28733 | -0.1634 | 3.9968
20 | 1.1919 | 0.30656 | -0.1735 | 3.888

## 33. Re 750k Mach 0.00 (1)
BIGFOIL.COM POLAR EXPORT
NACA63-411 a=0.8
NACA63-411 a=0.8 |  |  |  | Cl Max: | 1.233 | at alpha= | 10 | deg
JavaFoil+Calcfoil stall+Eppler ext transition |  |  |  | L/D Max: | 126.597 | at alpha= | 4.5 | deg
Re: | 750000 |  |  | Cd Min: | 0.00624 | at alpha= | -2 | deg
Mach: | 0 |  |  | Cl=0 at alpha= | -3.1102 | deg
|  |  |  | @ Cl=0.1, Cd= | 0.0072383
|  |  |  | @ Cl=0.4, Cd= | 0.0063554
|  |  |  | @ Cl=0.6, Cd= | 0.0065243
alpha (deg) | Cl | Cd | Cm | Cl/Cd
-17.5 | -0.448 | 0.18248 | -0.023 | -2.453
-17 | -0.467 | 0.17128 | -0.024 | -2.725
-16.5 | -0.485 | 0.1632 | -0.024 | -2.975
-16 | -0.504 | 0.15081 | -0.024 | -3.342
-15.5 | -0.522 | 0.13587 | -0.024 | -3.839
-15 | -0.538 | 0.13145 | -0.024 | -4.095
-14.5 | -0.553 | 0.12103 | -0.024 | -4.57
-14 | -0.566 | 0.11444 | -0.025 | -4.947
-13.5 | -0.577 | 0.10674 | -0.024 | -5.401
-13 | -0.584 | 0.09877 | -0.025 | -5.915
-12.5 | -0.586 | 0.09331 | -0.025 | -6.282
-12 | -0.582 | 0.08669 | -0.024 | -6.717
-11.5 | -0.575 | 0.08046 | -0.025 | -7.15
-11 | -0.565 | 0.07576 | -0.025 | -7.453
-10.5 | -0.55 | 0.07038 | -0.026 | -7.816
-10 | -0.532 | 0.06603 | -0.026 | -8.055
-9.5 | -0.51 | 0.06185 | -0.027 | -8.242
-9 | -0.484 | 0.05787 | -0.027 | -8.36
-8.5 | -0.454 | 0.05421 | -0.027 | -8.384
-8 | -0.422 | 0.05072 | -0.029 | -8.329
-7.5 | -0.386 | 0.04743 | -0.031 | -8.144
-7 | -0.348 | 0.04444 | -0.032 | -7.824
-6.5 | -0.381 | 0.00959 | -0.069 | -39.733
-6 | -0.328 | 0.00947 | -0.069 | -34.674
-5.5 | -0.274 | 0.00918 | -0.07 | -29.873
-5 | -0.219 | 0.00896 | -0.07 | -24.391
-4.5 | -0.162 | 0.00874 | -0.071 | -18.521
-4 | -0.104 | 0.00854 | -0.071 | -12.196
-3.5 | -0.046 | 0.00835 | -0.071 | -5.491
-3 | 0.013 | 0.00825 | -0.072 | 1.566
-2.5 | 0.072 | 0.00814 | -0.072 | 8.842
-2 | 0.131 | 0.00624 | -0.073 | 21.037
-1.5 | 0.191 | 0.00628 | -0.073 | 30.373
-1 | 0.25 | 0.00632 | -0.074 | 39.607
-0.5 | 0.309 | 0.00637 | -0.074 | 48.563
0 | 0.369 | 0.00645 | -0.075 | 57.221
0.5 | 0.428 | 0.00627 | -0.075 | 68.228
1 | 0.487 | 0.00634 | -0.075 | 76.789
1.5 | 0.545 | 0.00642 | -0.076 | 84.84
2 | 0.603 | 0.00653 | -0.076 | 92.371
2.5 | 0.662 | 0.00668 | -0.077 | 98.978
3 | 0.719 | 0.00683 | -0.077 | 105.278
3.5 | 0.776 | 0.00697 | -0.078 | 111.317
4 | 0.832 | 0.00717 | -0.078 | 116.028
4.5 | 0.886 | 0.007 | -0.078 | 126.597
5 | 0.935 | 0.01273 | -0.078 | 73.435
5.5 | 0.985 | 0.01328 | -0.079 | 74.165
6 | 1.03 | 0.01391 | -0.079 | 74.092
6.5 | 1.073 | 0.01452 | -0.079 | 73.871
7 | 1.111 | 0.01528 | -0.079 | 72.73
7.5 | 1.145 | 0.01604 | -0.08 | 71.41
8 | 1.175 | 0.01673 | -0.08 | 70.202
8.5 | 1.199 | 0.01769 | -0.08 | 67.783
9 | 1.218 | 0.01845 | -0.08 | 66.006
9.5 | 1.231 | 0.01957 | -0.08 | 62.88
10 | 1.233 | 0.02059 | -0.08 | 59.902
10.5 | 1.028 | 0.06558 | -0.048 | 15.675
11 | 1.007 | 0.07403 | -0.037 | 13.608
11.5 | 0.992 | 0.07944 | -0.036 | 12.493
12 | 0.973 | 0.08504 | -0.035 | 11.442
12.5 | 0.949 | 0.08998 | -0.033 | 10.542
13 | 0.921 | 0.09861 | -0.032 | 9.341
13.5 | 0.891 | 0.10494 | -0.031 | 8.488
14 | 0.858 | 0.1117 | -0.031 | 7.682
14.5 | 0.824 | 0.11974 | -0.031 | 6.882
15 | 0.789 | 0.12945 | -0.031 | 6.094

## 34. Re 750k Mach 0.00 (2)
BIGFOIL.COM POLAR EXPORT
NACA63-411 a=0.8
NACA63-411 a=0.8 |  |  |  | Cl Max: | 1.3854 | at alpha= | 13.5 | deg
XFOIL ncrit=9 |  |  |  | L/D Max: | 116.32 | at alpha= | 4.5 | deg
Re: | 750000 |  |  | Cd Min: | 0.23763 | at alpha= | -20 | deg
Mach: | 0 |  |  | Cl=0 at alpha= | -3.1699 | deg
|  |  |  | @ Cl=0.1, Cd= | 0.0062115
|  |  |  | @ Cl=0.4, Cd= | 0.0059679
|  |  |  | @ Cl=0.6, Cd= | 0.0062931
alpha (deg) | Cl | Cd | Cm | Cl/Cd
-20 | -0.6562 | 0.23763 | 0.0341 | -2.7614
-19.5 | -0.6385 | 0.23117 | 0.0298 | -2.762
-19 | -0.6211 | 0.22439 | 0.0257 | -2.7679
-18.5 | -0.6054 | 0.21637 | 0.0206 | -2.798
-18 | -0.5907 | 0.20891 | 0.0158 | -2.8275
-17.5 | -0.5742 | 0.20118 | 0.0125 | -2.8542
-17 | -0.5563 | 0.1953 | 0.0093 | -2.8484
-16.5 | -0.5392 | 0.1889 | 0.0055 | -2.8544
-16 | -0.5237 | 0.18178 | 0.0017 | -2.881
-15.5 | -0.5137 | 0.17278 | -0.0039 | -2.9731
-15 | -0.5017 | 0.16465 | -0.0081 | -3.0471
-14.5 | -0.4882 | 0.15688 | -0.0106 | -3.1119
-14 | -0.4731 | 0.1505 | -0.0136 | -3.1435
-13.5 | -0.46 | 0.14364 | -0.0168 | -3.2025
-13 | -0.4558 | 0.13384 | -0.0226 | -3.4056
-12.5 | -0.4487 | 0.12484 | -0.0267 | -3.5942
-12 | -0.4485 | 0.11538 | -0.0301 | -3.8872
-11.5 | -0.4322 | 0.11068 | -0.032 | -3.905
-11 | -0.4259 | 0.10307 | -0.0356 | -4.1321
-10.5 | -0.4267 | 0.09207 | -0.0425 | -4.6345
-10 | -0.4333 | 0.08038 | -0.0493 | -5.3906
-9.5 | -0.5401 | 0.04234 | -0.0852 | -12.7563
-9 | -0.5679 | 0.03004 | -0.0838 | -18.9048
-8.5 | -0.5434 | 0.02486 | -0.0828 | -21.8584
-8 | -0.5044 | 0.02146 | -0.0818 | -23.5042
-7.5 | -0.459 | 0.01861 | -0.0812 | -24.6642
-7 | -0.4104 | 0.01664 | -0.0805 | -24.6635
-6.5 | -0.3594 | 0.01489 | -0.08 | -24.137
-6 | -0.3076 | 0.01334 | -0.0795 | -23.0585
-5.5 | -0.2576 | 0.0114 | -0.079 | -22.5965
-5 | -0.203 | 0.01065 | -0.0791 | -19.061
-4.5 | -0.1479 | 0.01 | -0.0791 | -14.79
-4 | -0.0931 | 0.00907 | -0.0791 | -10.2646
-3.5 | -0.0371 | 0.00852 | -0.0792 | -4.3545
-3 | 0.0191 | 0.00782 | -0.0796 | 2.4425
-2.5 | 0.0736 | 0.00639 | -0.0805 | 11.518
-2 | 0.1298 | 0.00601 | -0.0807 | 21.5973
-1.5 | 0.1865 | 0.00591 | -0.0809 | 31.5567
-1 | 0.2432 | 0.00587 | -0.081 | 41.431
-0.5 | 0.2999 | 0.00588 | -0.0811 | 51.0034
0 | 0.3569 | 0.00593 | -0.0813 | 60.1855
0.5 | 0.4137 | 0.00598 | -0.0815 | 69.1806
1 | 0.4705 | 0.00604 | -0.0817 | 77.8974
1.5 | 0.527 | 0.00613 | -0.0818 | 85.9706
2 | 0.5831 | 0.00626 | -0.0819 | 93.147
2.5 | 0.6392 | 0.00637 | -0.082 | 100.3454
3 | 0.6941 | 0.00651 | -0.0818 | 106.6206
3.5 | 0.748 | 0.00673 | -0.0815 | 111.1441
4 | 0.8007 | 0.007 | -0.081 | 114.3857
4.5 | 0.8503 | 0.00731 | -0.0799 | 116.3201
5 | 0.8963 | 0.0082 | -0.0785 | 109.3049
5.5 | 0.9342 | 0.0103 | -0.0765 | 90.699
6 | 0.9749 | 0.01197 | -0.0748 | 81.4453
6.5 | 1.0201 | 0.01307 | -0.0734 | 78.049
7 | 1.0651 | 0.01409 | -0.0719 | 75.5926
7.5 | 1.1091 | 0.01506 | -0.0703 | 73.6454
8 | 1.146 | 0.01649 | -0.0676 | 69.4967
8.5 | 1.185 | 0.01762 | -0.0653 | 67.2531
9 | 1.2205 | 0.01875 | -0.0626 | 65.0933
9.5 | 1.2328 | 0.02115 | -0.0565 | 58.2884
10 | 1.2643 | 0.02239 | -0.0535 | 56.4672
10.5 | 1.2926 | 0.02393 | -0.0505 | 54.0159
11 | 1.3135 | 0.02614 | -0.0471 | 50.2487
11.5 | 1.3282 | 0.02924 | -0.0433 | 45.4241
12 | 1.3468 | 0.03205 | -0.0404 | 42.0218
12.5 | 1.3644 | 0.03493 | -0.038 | 39.061
13 | 1.3785 | 0.03825 | -0.0359 | 36.0392
13.5 | 1.3854 | 0.04261 | -0.0341 | 32.5135
14 | 1.3661 | 0.05084 | -0.0322 | 26.8706
14.5 | 1.3627 | 0.05711 | -0.0321 | 23.861
15 | 1.3536 | 0.06476 | -0.0333 | 20.9018
15.5 | 1.3367 | 0.07437 | -0.0362 | 17.9736
16 | 1.3107 | 0.08653 | -0.0411 | 15.1473
16.5 | 1.2756 | 0.10189 | -0.049 | 12.5194
17 | 1.2298 | 0.12159 | -0.0606 | 10.1143
17.5 | 1.1663 | 0.14896 | -0.0781 | 7.8296
18 | 1.0046 | 0.22742 | -0.1177 | 4.4174
18.5 | 1.0154 | 0.2351 | -0.122 | 4.319

## 35. Re 750k Mach 0.10 (1)
BIGFOIL.COM POLAR EXPORT
NACA63-411 a=0.8
NACA63-411 a=0.8 |  |  |  | Cl Max: | 1.227 | at alpha= | 9.5 | deg
JavaFoil+Calcfoil stall+Eppler ext transition |  |  |  | L/D Max: | 126.864 | at alpha= | 4.5 | deg
Re: | 750000 |  |  | Cd Min: | 0.00626 | at alpha= | -2 | deg
Mach: | 0.1 |  |  | Cl=0 at alpha= | -3.1102 | deg
|  |  |  | @ Cl=0.1, Cd= | 0.0072627
|  |  |  | @ Cl=0.4, Cd= | 0.0063763
|  |  |  | @ Cl=0.6, Cd= | 0.0065888
alpha (deg) | Cl | Cd | Cm | Cl/Cd
-17.5 | -0.402 | 0.1951 | -0.024 | -2.059
-17 | -0.423 | 0.17505 | -0.023 | -2.418
-16.5 | -0.445 | 0.1641 | -0.024 | -2.712
-16 | -0.466 | 0.15149 | -0.024 | -3.079
-15.5 | -0.487 | 0.14336 | -0.024 | -3.4
-15 | -0.507 | 0.1355 | -0.024 | -3.743
-14.5 | -0.526 | 0.12229 | -0.024 | -4.298
-14 | -0.542 | 0.11497 | -0.024 | -4.715
-13.5 | -0.556 | 0.11043 | -0.025 | -5.036
-13 | -0.567 | 0.09961 | -0.025 | -5.692
-12.5 | -0.572 | 0.09545 | -0.025 | -5.993
-12 | -0.571 | 0.08748 | -0.025 | -6.528
-11.5 | -0.566 | 0.08117 | -0.025 | -6.976
-11 | -0.558 | 0.07708 | -0.025 | -7.237
-10.5 | -0.545 | 0.07091 | -0.025 | -7.689
-10 | -0.529 | 0.06634 | -0.026 | -7.967
-9.5 | -0.508 | 0.06213 | -0.026 | -8.172
-9 | -0.483 | 0.05834 | -0.027 | -8.28
-8.5 | -0.455 | 0.05484 | -0.028 | -8.289
-8 | -0.423 | 0.05072 | -0.029 | -8.338
-7.5 | -0.387 | 0.04769 | -0.031 | -8.115
-7 | -0.348 | 0.04472 | -0.032 | -7.792
-6.5 | -0.309 | 0.04112 | -0.036 | -7.515
-6 | -0.33 | 0.0095 | -0.07 | -34.71
-5.5 | -0.275 | 0.00921 | -0.07 | -29.885
-5 | -0.219 | 0.00899 | -0.07 | -24.424
-4.5 | -0.163 | 0.00874 | -0.071 | -18.595
-4 | -0.105 | 0.00854 | -0.071 | -12.259
-3.5 | -0.046 | 0.00841 | -0.072 | -5.48
-3 | 0.013 | 0.00825 | -0.072 | 1.573
-2.5 | 0.072 | 0.00814 | -0.073 | 8.887
-2 | 0.132 | 0.00626 | -0.073 | 21.068
-1.5 | 0.192 | 0.00628 | -0.074 | 30.485
-1 | 0.251 | 0.00632 | -0.074 | 39.805
-0.5 | 0.311 | 0.00637 | -0.075 | 48.807
0 | 0.371 | 0.00645 | -0.075 | 57.468
0.5 | 0.43 | 0.0063 | -0.075 | 68.267
1 | 0.489 | 0.00636 | -0.076 | 76.914
1.5 | 0.547 | 0.00649 | -0.076 | 84.3
2 | 0.606 | 0.0066 | -0.077 | 91.915
2.5 | 0.665 | 0.0067 | -0.077 | 99.199
3 | 0.723 | 0.00683 | -0.078 | 105.744
3.5 | 0.78 | 0.00702 | -0.078 | 111.057
4 | 0.836 | 0.00719 | -0.078 | 116.262
4.5 | 0.891 | 0.00702 | -0.079 | 126.864
5 | 0.939 | 0.0128 | -0.079 | 73.373
5.5 | 0.989 | 0.01339 | -0.079 | 73.871
6 | 1.034 | 0.01401 | -0.079 | 73.802
6.5 | 1.076 | 0.01463 | -0.08 | 73.592
7 | 1.114 | 0.0154 | -0.08 | 72.357
7.5 | 1.148 | 0.01618 | -0.08 | 70.936
8 | 1.176 | 0.0169 | -0.08 | 69.6
8.5 | 1.199 | 0.01787 | -0.08 | 67.095
9 | 1.216 | 0.01866 | -0.081 | 65.188
9.5 | 1.227 | 0.0198 | -0.081 | 61.946
10 | 1.223 | 0.02114 | -0.08 | 57.843
10.5 | 1.012 | 0.06861 | -0.041 | 14.745
11 | 0.996 | 0.07525 | -0.037 | 13.24
11.5 | 0.977 | 0.08163 | -0.035 | 11.967
12 | 0.953 | 0.08642 | -0.034 | 11.029
12.5 | 0.925 | 0.09276 | -0.032 | 9.968
13 | 0.893 | 0.09945 | -0.032 | 8.977
13.5 | 0.858 | 0.10697 | -0.031 | 8.019
14 | 0.821 | 0.11466 | -0.031 | 7.157
14.5 | 0.782 | 0.12446 | -0.031 | 6.282

## 36. Re 750k Mach 0.10 (2)
BIGFOIL.COM POLAR EXPORT
NACA63-411 a=0.8
NACA63-411 a=0.8 |  |  |  | Cl Max: | 1.3699 | at alpha= | 13.5 | deg
XFOIL ncrit=9 |  |  |  | L/D Max: | 116.065 | at alpha= | 4.5 | deg
Re: | 750000 |  |  | Cd Min: | 0.23838 | at alpha= | -20 | deg
Mach: | 0.1 |  |  | Cl=0 at alpha= | -3.169 | deg
|  |  |  | @ Cl=0.1, Cd= | 0.0062506
|  |  |  | @ Cl=0.4, Cd= | 0.0059831
|  |  |  | @ Cl=0.6, Cd= | 0.0063063
alpha (deg) | Cl | Cd | Cm | Cl/Cd
-20 | -0.6581 | 0.23838 | 0.0344 | -2.7607
-19.5 | -0.6402 | 0.23187 | 0.0301 | -2.761
-19 | -0.6225 | 0.22502 | 0.0259 | -2.7664
-18.5 | -0.6067 | 0.21702 | 0.0208 | -2.7956
-18 | -0.5917 | 0.20957 | 0.0161 | -2.8234
-17.5 | -0.575 | 0.20184 | 0.0127 | -2.8488
-17 | -0.5569 | 0.19591 | 0.0094 | -2.8426
-16.5 | -0.5396 | 0.18947 | 0.0056 | -2.8479
-16 | -0.5239 | 0.1823 | 0.0018 | -2.8738
-15.5 | -0.5136 | 0.17335 | -0.0038 | -2.9628
-15 | -0.5014 | 0.16523 | -0.0081 | -3.0346
-14.5 | -0.4873 | 0.15753 | -0.0105 | -3.0934
-14 | -0.4721 | 0.1511 | -0.0135 | -3.1244
-13.5 | -0.4588 | 0.1442 | -0.0168 | -3.1817
-13 | -0.3585 | 0.1267 | -0.0267 | -2.8295
-12.5 | -0.3484 | 0.12007 | -0.0287 | -2.9016
-12 | -0.4457 | 0.11621 | -0.03 | -3.8353
-11.5 | -0.4292 | 0.11148 | -0.0318 | -3.85
-11 | -0.4227 | 0.10384 | -0.0355 | -4.0707
-10.5 | -0.4229 | 0.09297 | -0.0423 | -4.5488
-10 | -0.428 | 0.08179 | -0.0487 | -5.2329
-9.5 | -0.4516 | 0.06315 | -0.0635 | -7.1512
-9 | -0.4683 | 0.04857 | -0.0841 | -9.6418
-8.5 | -0.541 | 0.02651 | -0.0837 | -20.4074
-8 | -0.5044 | 0.02277 | -0.0826 | -22.152
-7.5 | -0.4609 | 0.01933 | -0.0819 | -23.8438
-7 | -0.4127 | 0.01703 | -0.0812 | -24.2337
-6.5 | -0.3617 | 0.01515 | -0.0806 | -23.8746
-5.5 | -0.2593 | 0.01152 | -0.0796 | -22.5087
-5 | -0.2045 | 0.01074 | -0.0795 | -19.041
-4.5 | -0.149 | 0.01005 | -0.0795 | -14.8259
-4 | -0.0938 | 0.0091 | -0.0796 | -10.3077
-3.5 | -0.0374 | 0.00856 | -0.0797 | -4.3692
-3 | 0.0191 | 0.00788 | -0.08 | 2.4239
-2.5 | 0.0739 | 0.00644 | -0.0809 | 11.4752
-2 | 0.1304 | 0.00603 | -0.0811 | 21.6252
-1.5 | 0.1875 | 0.00592 | -0.0813 | 31.6723
-1 | 0.2446 | 0.00588 | -0.0814 | 41.5986
-0.5 | 0.3016 | 0.00589 | -0.0815 | 51.2054
0 | 0.3589 | 0.00594 | -0.0817 | 60.4209
0.5 | 0.4161 | 0.006 | -0.0819 | 69.35
1 | 0.4731 | 0.00606 | -0.0821 | 78.0693
1.5 | 0.53 | 0.00616 | -0.0822 | 86.039
2 | 0.5865 | 0.00628 | -0.0823 | 93.3917
2.5 | 0.6429 | 0.00639 | -0.0824 | 100.6103
3 | 0.6982 | 0.00654 | -0.0822 | 106.7584
3.5 | 0.7524 | 0.00676 | -0.0819 | 111.3018
4 | 0.8055 | 0.00703 | -0.0814 | 114.5804
4.5 | 0.8554 | 0.00737 | -0.0803 | 116.0651
5 | 0.9004 | 0.00834 | -0.0786 | 107.9616
5.5 | 0.9381 | 0.01046 | -0.0765 | 89.6845
6 | 0.9794 | 0.01209 | -0.0747 | 81.0091
6.5 | 1.025 | 0.01317 | -0.0733 | 77.8284
7 | 1.0685 | 0.01435 | -0.0714 | 74.4599
7.5 | 1.1134 | 0.01523 | -0.0699 | 73.1057
8 | 1.1463 | 0.01696 | -0.0665 | 67.5884
8.5 | 1.1878 | 0.01787 | -0.0644 | 66.4689
9 | 1.22 | 0.01908 | -0.061 | 63.9413
9.5 | 1.2334 | 0.0215 | -0.0551 | 57.3674
10 | 1.2635 | 0.02294 | -0.052 | 55.0785
10.5 | 1.2915 | 0.02457 | -0.049 | 52.5641
11 | 1.3045 | 0.02771 | -0.0448 | 47.0769
11.5 | 1.3256 | 0.03029 | -0.0417 | 43.7636
12 | 1.3426 | 0.03342 | -0.0388 | 40.1735
12.5 | 1.3582 | 0.03661 | -0.0364 | 37.0992
13 | 1.3697 | 0.04036 | -0.0344 | 33.9371
13.5 | 1.3699 | 0.04573 | -0.0327 | 29.9563
14 | 1.3477 | 0.05456 | -0.0316 | 24.7012
14.5 | 1.3371 | 0.06221 | -0.0323 | 21.4933
15 | 1.3195 | 0.07172 | -0.0348 | 18.3979
15.5 | 1.293 | 0.08382 | -0.0397 | 15.4259
16 | 1.2577 | 0.09898 | -0.0473 | 12.7066
16.5 | 1.2133 | 0.11819 | -0.0587 | 10.2657
17 | 1.1565 | 0.14347 | -0.0747 | 8.0609
17.5 | 0.9923 | 0.22198 | -0.1147 | 4.4702
18 | 1.0069 | 0.22894 | -0.119 | 4.3981
18.5 | 1.0183 | 0.23653 | -0.1232 | 4.3052

## 37. Re 750k Mach 0.25 (1)
BIGFOIL.COM POLAR EXPORT
NACA63-411 a=0.8
NACA63-411 a=0.8 |  |  |  | Cl Max: | 1.194 | at alpha= | 9 | deg
JavaFoil+Calcfoil stall+Eppler ext transition |  |  |  | L/D Max: | 127.074 | at alpha= | 4.5 | deg
Re: | 750000 |  |  | Cd Min: | 0.00633 | at alpha= | -2 | deg
Mach: | 0.25 |  |  | Cl=0 at alpha= | -3.1083 | deg
|  |  |  | @ Cl=0.1, Cd= | 0.0074216
|  |  |  | @ Cl=0.4, Cd= | 0.0065039
|  |  |  | @ Cl=0.6, Cd= | 0.13474
alpha (deg) | Cl | Cd | Cm | Cl/Cd
-15.5 | -0.071 | 0.14987 | -0.027 | -0.473
-15 | -0.201 | 0.15164 | -0.026 | -1.324
-14.5 | -0.264 | 0.17426 | -0.026 | -1.518
-14 | -0.32 | 0.15986 | -0.025 | -1.999
-13.5 | -0.369 | 0.14049 | -0.025 | -2.625
-13 | -0.412 | 0.12594 | -0.026 | -3.275
-12.5 | -0.446 | 0.10803 | -0.026 | -4.13
-12 | -0.47 | 0.09856 | -0.026 | -4.768
-11.5 | -0.487 | 0.09103 | -0.026 | -5.352
-11 | -0.498 | 0.08304 | -0.025 | -5.994
-10.5 | -0.502 | 0.07598 | -0.026 | -6.601
-10 | -0.498 | 0.07008 | -0.026 | -7.111
-9.5 | -0.489 | 0.0654 | -0.026 | -7.471
-9 | -0.472 | 0.06026 | -0.027 | -7.838
-8.5 | -0.45 | 0.05611 | -0.027 | -8.023
-8 | -0.423 | 0.05214 | -0.029 | -8.111
-7.5 | -0.389 | 0.0488 | -0.029 | -7.979
-7 | -0.353 | 0.04529 | -0.032 | -7.783
-6.5 | -0.313 | 0.04242 | -0.034 | -7.379
-6 | -0.336 | 0.00964 | -0.071 | -34.872
-5.5 | -0.281 | 0.00942 | -0.072 | -29.867
-5 | -0.225 | 0.00917 | -0.072 | -24.503
-4.5 | -0.167 | 0.00887 | -0.073 | -18.771
-4 | -0.107 | 0.00867 | -0.073 | -12.389
-3.5 | -0.047 | 0.00854 | -0.074 | -5.539
-3 | 0.013 | 0.00834 | -0.074 | 1.598
-2.5 | 0.074 | 0.00821 | -0.075 | 9.051
-2 | 0.136 | 0.00633 | -0.075 | 21.406
-1.5 | 0.197 | 0.00635 | -0.076 | 30.984
-1 | 0.258 | 0.00638 | -0.076 | 40.479
-0.5 | 0.32 | 0.00644 | -0.077 | 49.622
0 | 0.381 | 0.00656 | -0.077 | 58.083
0.5 | 0.442 | 0.00638 | -0.077 | 69.25
1 | 0.503 | 0.00645 | -0.078 | 77.936
1.5 | 0.562 | 0.00655 | -0.078 | 85.892
2 | 0.623 | 0.00665 | -0.079 | 93.725
2.5 | 0.683 | 0.00683 | -0.079 | 100.005
3 | 0.742 | 0.007 | -0.08 | 106.076
3.5 | 0.801 | 0.00715 | -0.08 | 112.043
4 | 0.858 | 0.00696 | -0.081 | 123.257
4.5 | 0.913 | 0.00719 | -0.081 | 127.074
5 | 0.961 | 0.01322 | -0.081 | 72.68
5.5 | 1.011 | 0.01385 | -0.081 | 72.969
6 | 1.055 | 0.01456 | -0.081 | 72.48
6.5 | 1.095 | 0.01529 | -0.082 | 71.627
7 | 1.13 | 0.01614 | -0.082 | 69.991
7.5 | 1.158 | 0.01698 | -0.082 | 68.187
8 | 1.179 | 0.01798 | -0.082 | 65.56
8.5 | 1.191 | 0.01916 | -0.082 | 62.189
9 | 1.194 | 0.02006 | -0.082 | 59.486
9.5 | 0.984 | 0.06339 | -0.038 | 15.521
10 | 0.967 | 0.06834 | -0.034 | 14.149
10.5 | 0.936 | 0.07457 | -0.033 | 12.559
11 | 0.896 | 0.0806 | -0.033 | 11.112
11.5 | 0.844 | 0.08676 | -0.031 | 9.728
12 | 0.783 | 0.09828 | -0.029 | 7.97
12.5 | 0.715 | 0.10436 | -0.031 | 6.852
13 | 0.64 | 0.11447 | -0.032 | 5.59
13.5 | 0.559 | 0.12452 | -0.032 | 4.489
14 | 0.473 | 0.13474 | -0.033 | 3.51

## 38. Re 750k Mach 0.25 (2)
BIGFOIL.COM POLAR EXPORT
NACA63-411 a=0.8
NACA63-411 a=0.8 |  |  |  | Cl Max: | 1.2976 | at alpha= | 11.5 | deg
XFOIL ncrit=9 |  |  |  | L/D Max: | 114.504 | at alpha= | 4 | deg
Re: | 750000 |  |  | Cd Min: | 0.24261 | at alpha= | -20 | deg
Mach: | 0.25 |  |  | Cl=0 at alpha= | -3.1644 | deg
|  |  |  | @ Cl=0.1, Cd= | 0.0065028
|  |  |  | @ Cl=0.4, Cd= | 0.0060807
|  |  |  | @ Cl=0.6, Cd= | 0.0063806
alpha (deg) | Cl | Cd | Cm | Cl/Cd
-20 | -0.6689 | 0.24261 | 0.0363 | -2.7571
-19.5 | -0.6499 | 0.23579 | 0.0318 | -2.7563
-19 | -0.6311 | 0.22851 | 0.0273 | -2.7618
-18.5 | -0.6143 | 0.22066 | 0.0221 | -2.7839
-18 | -0.5981 | 0.21315 | 0.0172 | -2.806
-17.5 | -0.5796 | 0.20549 | 0.0139 | -2.8206
-17 | -0.5609 | 0.19925 | 0.0104 | -2.8151
-16.5 | -0.5426 | 0.19254 | 0.0064 | -2.8181
-16 | -0.5257 | 0.18502 | 0.0023 | -2.8413
-15.5 | -0.514 | 0.17637 | -0.0033 | -2.9143
-15 | -0.5005 | 0.16827 | -0.0078 | -2.9744
-14.5 | -0.4833 | 0.16092 | -0.01 | -3.0034
-14 | -0.4675 | 0.15423 | -0.0133 | -3.0312
-13.5 | -0.4533 | 0.14706 | -0.0168 | -3.0824
-13 | -0.4478 | 0.13749 | -0.0227 | -3.257
-12.5 | -0.4381 | 0.12882 | -0.0267 | -3.4009
-12 | -0.4322 | 0.12038 | -0.0295 | -3.5903
-11.5 | -0.4153 | 0.11519 | -0.0315 | -3.6053
-11 | -0.4084 | 0.10714 | -0.0356 | -3.8118
-10.5 | -0.4059 | 0.09705 | -0.042 | -4.1824
-10 | -0.4059 | 0.08732 | -0.0471 | -4.6484
-9.5 | -0.4113 | 0.07693 | -0.0526 | -5.3464
-8 | -0.4641 | 0.03651 | -0.0866 | -12.7116
-7.5 | -0.4593 | 0.02603 | -0.0861 | -17.645
-7 | -0.4229 | 0.01999 | -0.085 | -21.1556
-6.5 | -0.3739 | 0.01703 | -0.084 | -21.9554
-6 | -0.32 | 0.01494 | -0.0834 | -21.419
-5.5 | -0.2681 | 0.01233 | -0.0826 | -21.7437
-5 | -0.2126 | 0.01123 | -0.0822 | -18.9314
-4.5 | -0.1554 | 0.01035 | -0.082 | -15.0145
-4 | -0.098 | 0.00932 | -0.082 | -10.515
-3.5 | -0.0394 | 0.00884 | -0.0821 | -4.457
-3 | 0.0193 | 0.00817 | -0.0823 | 2.3623
-2.5 | 0.0762 | 0.00677 | -0.0831 | 11.2555
-2 | 0.1341 | 0.00612 | -0.0835 | 21.9118
-1.5 | 0.193 | 0.006 | -0.0836 | 32.1667
-1 | 0.2519 | 0.00596 | -0.0837 | 42.2651
-0.5 | 0.3108 | 0.006 | -0.0838 | 51.8
0 | 0.3698 | 0.00605 | -0.0839 | 61.124
0.5 | 0.4288 | 0.00611 | -0.0841 | 70.18
1 | 0.4879 | 0.0062 | -0.0843 | 78.6935
1.5 | 0.5467 | 0.00628 | -0.0845 | 87.0541
2 | 0.605 | 0.00639 | -0.0845 | 94.6792
2.5 | 0.6631 | 0.00653 | -0.0845 | 101.5467
3 | 0.7204 | 0.00671 | -0.0842 | 107.3621
3.5 | 0.7764 | 0.00696 | -0.0838 | 111.5517
4 | 0.8313 | 0.00726 | -0.0831 | 114.5041
4.5 | 0.8824 | 0.00775 | -0.0818 | 113.8581
5 | 0.9222 | 0.00913 | -0.0789 | 101.0077
5.5 | 0.9594 | 0.01131 | -0.0763 | 84.8276
6 | 1.0034 | 0.01273 | -0.0742 | 78.8217
6.5 | 1.0499 | 0.01379 | -0.0723 | 76.1349
7 | 1.0915 | 0.01511 | -0.0695 | 72.2369
7.5 | 1.1329 | 0.01626 | -0.0668 | 69.674
8 | 1.1584 | 0.0181 | -0.0616 | 64
8.5 | 1.1893 | 0.01946 | -0.0574 | 61.1151
9 | 1.2101 | 0.02167 | -0.0524 | 55.8422
9.5 | 1.2316 | 0.0242 | -0.0479 | 50.8926
10 | 1.2568 | 0.02656 | -0.0442 | 47.3193
10.5 | 1.2763 | 0.02948 | -0.0407 | 43.2938
11 | 1.2886 | 0.03368 | -0.0368 | 38.2601
11.5 | 1.2976 | 0.03829 | -0.0336 | 33.8887
12 | 1.297 | 0.04407 | -0.0311 | 29.4305
12.5 | 1.2901 | 0.05063 | -0.0298 | 25.4809
13 | 1.276 | 0.0586 | -0.0303 | 21.7747
13.5 | 1.2511 | 0.06911 | -0.0331 | 18.103
14 | 1.2199 | 0.08202 | -0.0386 | 14.8732
14.5 | 1.1832 | 0.09785 | -0.0472 | 12.092
15 | 1.1389 | 0.11789 | -0.0596 | 9.6607
15.5 | 0.9879 | 0.17772 | -0.0935 | 5.5587
16 | 0.9834 | 0.19289 | -0.1016 | 5.0982
16.5 | 0.9819 | 0.20798 | -0.1084 | 4.7211

## 39. Re 750k Mach 0.50 (1)
BIGFOIL.COM POLAR EXPORT
NACA63-411 a=0.8
NACA63-411 a=0.8 |  |  |  | Cl Max: | 1.219 | at alpha= | 20 | deg
JavaFoil+Calcfoil stall+Eppler ext transition |  |  |  | L/D Max: | 114.443 | at alpha= | 3 | deg
Re: | 750000 |  |  | Cd Min: | 0.00648 | at alpha= | -1 | deg
Mach: | 0.5 |  |  | Cl=0 at alpha= | -3.1103 | deg
|  |  |  | @ Cl=0.1, Cd= | 0.008565
|  |  |  | @ Cl=0.4, Cd= | 0.0066132
|  |  |  | @ Cl=0.6, Cd= | 0.0069479
alpha (deg) | Cl | Cd | Cm | Cl/Cd
-20 | -0.919 | 0.20691 | -0.037 | -4.441
-19.5 | -0.892 | 0.20565 | -0.037 | -4.338
-19 | -0.864 | 0.19201 | -0.036 | -4.498
-18.5 | -0.837 | 0.18562 | -0.036 | -4.508
-18 | -0.81 | 0.1818 | -0.036 | -4.456
-17.5 | -0.784 | 0.1775 | -0.037 | -4.414
-17 | -0.757 | 0.16927 | -0.037 | -4.471
-16.5 | -0.728 | 0.16876 | -0.035 | -4.316
-16 | -0.701 | 0.16391 | -0.035 | -4.277
-15.5 | -0.674 | 0.15722 | -0.035 | -4.289
-15 | -0.648 | 0.14498 | -0.036 | -4.466
-14.5 | -0.621 | 0.14898 | -0.036 | -4.166
-14 | -0.593 | 0.13748 | -0.035 | -4.315
-13.5 | -0.565 | 0.13071 | -0.034 | -4.325
-13 | -0.538 | 0.12551 | -0.034 | -4.289
-12.5 | -0.511 | 0.16248 | -0.034 | -3.147
-12 | -0.484 | 0.1184 | -0.035 | -4.09
-11.5 | -0.457 | 0.12184 | -0.035 | -3.752
-11 | -0.429 | 0.10585 | -0.032 | -4.055
-10.5 | -0.402 | 0.1017 | -0.033 | -3.954
-10 | -0.375 | 0.0994 | -0.033 | -3.773
-9.5 | -0.348 | 0.09417 | -0.033 | -3.694
-9 | -0.321 | 0.09689 | -0.033 | -3.31
-8.5 | -0.293 | 0.0906 | -0.03 | -3.235
-8 | -0.266 | 0.08172 | -0.03 | -3.254
-7.5 | -0.239 | 0.08181 | -0.031 | -2.919
-7 | -0.212 | 0.04959 | -0.034 | -4.272
-6.5 | -0.295 | 0.04902 | -0.03 | -6.021
-6 | -0.276 | 0.04392 | -0.032 | -6.289
-5.5 | -0.24 | 0.04033 | -0.035 | -5.955
-5 | -0.196 | 0.03726 | -0.039 | -5.27
-4.5 | -0.183 | 0.0096 | -0.081 | -19.048
-4 | -0.119 | 0.00926 | -0.082 | -12.815
-3.5 | -0.053 | 0.00895 | -0.083 | -5.873
-3 | 0.015 | 0.00874 | -0.083 | 1.699
-2.5 | 0.083 | 0.0086 | -0.084 | 9.643
-2 | 0.151 | 0.00846 | -0.084 | 17.896
-1.5 | 0.22 | 0.00664 | -0.085 | 33.107
-1 | 0.289 | 0.00648 | -0.085 | 44.589
-0.5 | 0.357 | 0.00655 | -0.086 | 54.594
0 | 0.425 | 0.00665 | -0.086 | 63.944
0.5 | 0.494 | 0.00671 | -0.087 | 73.522
1 | 0.562 | 0.00685 | -0.087 | 81.965
1.5 | 0.628 | 0.00702 | -0.088 | 89.493
2 | 0.695 | 0.00685 | -0.088 | 101.479
2.5 | 0.762 | 0.00701 | -0.089 | 108.703
3 | 0.827 | 0.00723 | -0.089 | 114.443
3.5 | 0.891 | 0.00829 | -0.089 | 107.482
4 | 0.951 | 0.00865 | -0.09 | 109.909
4.5 | 0.999 | 0.01458 | -0.089 | 68.526
5 | 1.05 | 0.01548 | -0.09 | 67.863
5.5 | 1.094 | 0.01651 | -0.09 | 66.283
6 | 1.12 | 0.01769 | -0.09 | 63.288
6.5 | 1.119 | 0.01891 | -0.09 | 59.144
7 | 0.871 | 0.05002 | -0.04 | 17.405
7.5 | 0.569 | 0.05731 | -0.034 | 9.923
8 | 0.595 | 0.08098 | -0.036 | 7.349
8.5 | 0.621 | 0.08534 | -0.036 | 7.281
9 | 0.648 | 0.08965 | -0.037 | 7.222
9.5 | 0.674 | 0.1011 | -0.04 | 6.67
10 | 0.7 | 0.10368 | -0.04 | 6.755
10.5 | 0.726 | 0.1033 | -0.041 | 7.03
11 | 0.753 | 0.1177 | -0.044 | 6.4
11.5 | 0.779 | 0.11681 | -0.045 | 6.671
12 | 0.805 | 0.12029 | -0.045 | 6.691
12.5 | 0.831 | 0.12485 | -0.045 | 6.653
13 | 0.858 | 0.13145 | -0.049 | 6.527
13.5 | 0.883 | 0.14075 | -0.049 | 6.276
14 | 0.909 | 0.14317 | -0.049 | 6.348
14.5 | 0.935 | 0.15072 | -0.051 | 6.205
15 | 0.962 | 0.1547 | -0.053 | 6.219
15.5 | 0.987 | 0.16211 | -0.053 | 6.091
16 | 1.013 | 0.16729 | -0.054 | 6.055
16.5 | 1.041 | 0.17742 | -0.057 | 5.869
17 | 1.066 | 0.17672 | -0.057 | 6.031
17.5 | 1.091 | 0.18435 | -0.057 | 5.916
18 | 1.116 | 0.18913 | -0.057 | 5.901
18.5 | 1.144 | 0.19313 | -0.06 | 5.925
19 | 1.169 | 0.20026 | -0.06 | 5.837
19.5 | 1.194 | 0.20394 | -0.06 | 5.853
20 | 1.219 | 0.21209 | -0.061 | 5.745

## 40. Re 750k Mach 0.50 (2)
BIGFOIL.COM POLAR EXPORT
NACA63-411 a=0.8
NACA63-411 a=0.8 |  |  |  | Cl Max: | 1.1928 | at alpha= | 20 | deg
XFOIL ncrit=9 |  |  |  | L/D Max: | 113.501 | at alpha= | 3.5 | deg
Re: | 750000 |  |  | Cd Min: | 0.30663 | at alpha= | 20 | deg
Mach: | 0.5 |  |  | Cl=0 at alpha= | -3.1287 | deg
|  |  |  | @ Cl=0.1, Cd= | 0.007936
|  |  |  | @ Cl=0.4, Cd= | 0.0064634
|  |  |  | @ Cl=0.6, Cd= | 0.0067707
alpha (deg) | Cl | Cd | Cm | Cl/Cd
-20 | -0.7241 | 0.26428 | 0.045 | -2.7399
-19.5 | -0.7004 | 0.25546 | 0.0391 | -2.7417
-19 | -0.6779 | 0.2471 | 0.0335 | -2.7434
-18.5 | -0.6562 | 0.23859 | 0.0278 | -2.7503
-18 | -0.6327 | 0.22993 | 0.0235 | -2.7517
-17.5 | -0.6098 | 0.22229 | 0.0189 | -2.7433
-17 | -0.5874 | 0.21447 | 0.0142 | -2.7388
-16.5 | -0.5647 | 0.20625 | 0.0092 | -2.7379
-16 | -0.5445 | 0.19748 | 0.0034 | -2.7572
-15.5 | -0.5262 | 0.189 | -0.0022 | -2.7841
-15 | -0.5026 | 0.18097 | -0.0051 | -2.7773
-14.5 | -0.4818 | 0.17345 | -0.0092 | -2.7777
-14 | -0.462 | 0.16556 | -0.0135 | -2.7905
-13.5 | -0.4461 | 0.15671 | -0.0193 | -2.8467
-13 | -0.4328 | 0.14804 | -0.0246 | -2.9235
-12.5 | -0.4143 | 0.13963 | -0.0273 | -2.9671
-12 | -0.3953 | 0.13294 | -0.0302 | -2.9735
-11.5 | -0.3842 | 0.12463 | -0.0361 | -3.0827
-11 | -0.3723 | 0.1162 | -0.0407 | -3.204
-10.5 | -0.361 | 0.10792 | -0.0447 | -3.3451
-10 | -0.3521 | 0.10077 | -0.0463 | -3.4941
-9 | -0.3026 | 0.08248 | -0.0653 | -3.6688
-8.5 | -0.285 | 0.07226 | -0.075 | -3.9441
-8 | -0.3012 | 0.0598 | -0.0811 | -5.0368
-7.5 | -0.3145 | 0.04957 | -0.0878 | -6.3446
-7 | -0.3445 | 0.04074 | -0.0938 | -8.4561
-6.5 | -0.3555 | 0.03259 | -0.0966 | -10.9083
-6 | -0.3374 | 0.02513 | -0.0971 | -13.4262
-5.5 | -0.2994 | 0.0188 | -0.0966 | -15.9255
-5 | -0.2438 | 0.01482 | -0.0956 | -16.4507
-4.5 | -0.1803 | 0.01267 | -0.0944 | -14.2305
-4 | -0.1157 | 0.01102 | -0.0933 | -10.4991
-3.5 | -0.0502 | 0.00965 | -0.0927 | -5.2021
-3 | 0.0174 | 0.00894 | -0.0925 | 1.9463
-2.5 | 0.085 | 0.0083 | -0.0925 | 10.241
-2 | 0.1497 | 0.00673 | -0.0935 | 22.2437
-1.5 | 0.2167 | 0.0064 | -0.0937 | 33.8594
-1 | 0.284 | 0.00637 | -0.0937 | 44.584
-0.5 | 0.3512 | 0.00642 | -0.0937 | 54.704
0 | 0.4187 | 0.00648 | -0.0939 | 64.6142
0.5 | 0.486 | 0.00657 | -0.0941 | 73.9726
1 | 0.5532 | 0.00668 | -0.0941 | 82.8144
1.5 | 0.6203 | 0.00681 | -0.0941 | 91.0866
2 | 0.6869 | 0.00699 | -0.0939 | 98.269
2.5 | 0.7539 | 0.00716 | -0.0936 | 105.2933
3 | 0.8192 | 0.00739 | -0.0927 | 110.8525
3.5 | 0.8819 | 0.00777 | -0.0913 | 113.5006
4.5 | 0.9793 | 0.01022 | -0.0843 | 95.8219
5 | 1.0017 | 0.01253 | -0.0772 | 79.9441
5.5 | 1.0373 | 0.01394 | -0.0713 | 74.4118
6 | 1.0685 | 0.01557 | -0.0649 | 68.6256
6.5 | 1.0936 | 0.01777 | -0.0583 | 61.5419
7 | 1.1169 | 0.0204 | -0.0521 | 54.75
7.5 | 1.1391 | 0.02347 | -0.0465 | 48.5343
8 | 1.1538 | 0.02767 | -0.0407 | 41.6986
8.5 | 1.1728 | 0.03229 | -0.0358 | 36.3208
9 | 1.1768 | 0.03847 | -0.0318 | 30.5901
9.5 | 1.1618 | 0.04664 | -0.0301 | 24.9099
10 | 1.1349 | 0.05703 | -0.0313 | 19.9001
10.5 | 1.1034 | 0.0694 | -0.036 | 15.8991
11 | 1.0699 | 0.08387 | -0.044 | 12.7566
11.5 | 1.0363 | 0.10066 | -0.0549 | 10.2951
12 | 1.0082 | 0.11897 | -0.0668 | 8.4744
12.5 | 0.9857 | 0.13746 | -0.0775 | 7.1708
13 | 0.9755 | 0.15341 | -0.0868 | 6.3588
13.5 | 0.9747 | 0.16777 | -0.0951 | 5.8097
14 | 0.9821 | 0.18002 | -0.1023 | 5.4555
14.5 | 0.9924 | 0.19188 | -0.1091 | 5.172
15 | 1.0047 | 0.20354 | -0.1157 | 4.9361
15.5 | 1.0167 | 0.21698 | -0.1232 | 4.6857
16 | 1.0366 | 0.22499 | -0.127 | 4.6073
16.5 | 1.055 | 0.23577 | -0.133 | 4.4747
17 | 1.0728 | 0.24671 | -0.139 | 4.3484
17.5 | 1.0896 | 0.25884 | -0.1473 | 4.2096
18 | 1.1098 | 0.26903 | -0.1535 | 4.1252
18.5 | 1.1308 | 0.27805 | -0.159 | 4.0669
19 | 1.1519 | 0.2863 | -0.1638 | 4.0234
19.5 | 1.1733 | 0.29609 | -0.1688 | 3.9626
20 | 1.1928 | 0.30663 | -0.1758 | 3.89

## 41. Re 1M Mach 0.00 (1)
BIGFOIL.COM POLAR EXPORT
NACA63-411 a=0.8
NACA63-411 a=0.8 |  |  |  | Cl Max: | 1.237 | at alpha= | 10 | deg
JavaFoil+Calcfoil stall+Eppler ext transition |  |  |  | L/D Max: | 127.173 | at alpha= | 4.5 | deg
Re: | 1000000 |  |  | Cd Min: | 0.00591 | at alpha= | -2 | deg
Mach: | 0 |  |  | Cl=0 at alpha= | -3.1102 | deg
|  |  |  | @ Cl=0.1, Cd= | 0.0068715
|  |  |  | @ Cl=0.4, Cd= | 0.0061715
|  |  |  | @ Cl=0.6, Cd= | 0.0061959
alpha (deg) | Cl | Cd | Cm | Cl/Cd
-17.5 | -0.448 | 0.16719 | -0.024 | -2.678
-17 | -0.467 | 0.16093 | -0.025 | -2.901
-16.5 | -0.486 | 0.14941 | -0.024 | -3.251
-16 | -0.504 | 0.13851 | -0.025 | -3.641
-15.5 | -0.522 | 0.13394 | -0.025 | -3.896
-15 | -0.538 | 0.12491 | -0.025 | -4.311
-14.5 | -0.553 | 0.1166 | -0.025 | -4.746
-14 | -0.566 | 0.10912 | -0.025 | -5.19
-13.5 | -0.577 | 0.10429 | -0.025 | -5.53
-13 | -0.584 | 0.09701 | -0.026 | -6.024
-12.5 | -0.586 | 0.08954 | -0.025 | -6.548
-12 | -0.582 | 0.08442 | -0.025 | -6.9
-11.5 | -0.575 | 0.07861 | -0.025 | -7.321
-11 | -0.565 | 0.07401 | -0.026 | -7.631
-10.5 | -0.55 | 0.06925 | -0.027 | -7.949
-10 | -0.532 | 0.06441 | -0.027 | -8.262
-9.5 | -0.51 | 0.0602 | -0.028 | -8.475
-9 | -0.484 | 0.05716 | -0.029 | -8.473
-8.5 | -0.455 | 0.05324 | -0.029 | -8.546
-8 | -0.423 | 0.04975 | -0.031 | -8.499
-7.5 | -0.387 | 0.04631 | -0.033 | -8.362
-7 | -0.432 | 0.00946 | -0.068 | -45.669
-6.5 | -0.381 | 0.00927 | -0.069 | -41.1
-6 | -0.328 | 0.00901 | -0.069 | -36.448
-5.5 | -0.274 | 0.00876 | -0.07 | -31.305
-5 | -0.219 | 0.0085 | -0.07 | -25.702
-4.5 | -0.162 | 0.00831 | -0.071 | -19.457
-4 | -0.104 | 0.00814 | -0.071 | -12.796
-3.5 | -0.046 | 0.00796 | -0.071 | -5.76
-3 | 0.013 | 0.00784 | -0.072 | 1.648
-2.5 | 0.072 | 0.00774 | -0.072 | 9.305
-2 | 0.131 | 0.00591 | -0.073 | 22.207
-1.5 | 0.191 | 0.00593 | -0.073 | 32.167
-1 | 0.25 | 0.00601 | -0.074 | 41.67
-0.5 | 0.309 | 0.00604 | -0.074 | 51.241
0 | 0.369 | 0.00614 | -0.075 | 60.076
0.5 | 0.428 | 0.0062 | -0.075 | 69.032
1 | 0.487 | 0.00606 | -0.076 | 80.472
1.5 | 0.545 | 0.00612 | -0.076 | 89.019
2 | 0.603 | 0.0062 | -0.076 | 97.334
2.5 | 0.662 | 0.00632 | -0.077 | 104.677
3 | 0.719 | 0.00645 | -0.077 | 111.562
3.5 | 0.776 | 0.0066 | -0.078 | 117.592
4 | 0.832 | 0.0068 | -0.078 | 122.4
4.5 | 0.887 | 0.00697 | -0.078 | 127.173
5 | 0.936 | 0.01208 | -0.078 | 77.526
5.5 | 0.986 | 0.01261 | -0.079 | 78.219
6 | 1.032 | 0.01319 | -0.079 | 78.26
6.5 | 1.075 | 0.01376 | -0.079 | 78.076
7 | 1.113 | 0.01447 | -0.08 | 76.9
7.5 | 1.147 | 0.01517 | -0.08 | 75.627
8 | 1.177 | 0.01582 | -0.08 | 74.371
8.5 | 1.201 | 0.01672 | -0.08 | 71.839
9 | 1.22 | 0.01768 | -0.08 | 69.003
9.5 | 1.233 | 0.01852 | -0.08 | 66.582
10 | 1.237 | 0.01951 | -0.081 | 63.396
10.5 | 1.228 | 0.0209 | -0.081 | 58.752
11 | 1.012 | 0.07166 | -0.043 | 14.118
11.5 | 0.995 | 0.07776 | -0.04 | 12.793
12 | 0.975 | 0.08242 | -0.039 | 11.828
12.5 | 0.95 | 0.08806 | -0.036 | 10.787
13 | 0.922 | 0.09513 | -0.035 | 9.691
13.5 | 0.891 | 0.10234 | -0.033 | 8.709
14 | 0.859 | 0.10869 | -0.033 | 7.9
14.5 | 0.825 | 0.11555 | -0.033 | 7.136
15 | 0.789 | 0.12405 | -0.033 | 6.362

## 42. Re 1M Mach 0.00 (2)
BIGFOIL.COM POLAR EXPORT
NACA63-411 a=0.8
NACA63-411 a=0.8 |  |  |  | Cl Max: | 1.4532 | at alpha= | 15 | deg
XFOIL ncrit=9 |  |  |  | L/D Max: | 120 | at alpha= | 4 | deg
Re: | 1000000 |  |  | Cd Min: | 0.26082 | at alpha= | 20 | deg
Mach: | 0 |  |  | Cl=0 at alpha= | -3.1552 | deg
|  |  |  | @ Cl=0.1, Cd= | 0.0059706
|  |  |  | @ Cl=0.4, Cd= | 0.0054347
|  |  |  | @ Cl=0.6, Cd= | 0.0057605
alpha (deg) | Cl | Cd | Cm | Cl/Cd
-15 | -0.4972 | 0.16564 | -0.0062 | -3.0017
-14.5 | -0.4832 | 0.15857 | -0.0097 | -3.0472
-14 | -0.4756 | 0.14879 | -0.015 | -3.1965
-13.5 | -0.4672 | 0.13977 | -0.019 | -3.3426
-13 | -0.4627 | 0.13083 | -0.0224 | -3.5367
-12.5 | -0.4499 | 0.12456 | -0.0252 | -3.6119
-12 | -0.439 | 0.1179 | -0.0283 | -3.7235
-11.5 | -0.4374 | 0.10708 | -0.0341 | -4.0848
-11 | -0.4388 | 0.09684 | -0.0389 | -4.5312
-10.5 | -0.4688 | 0.08067 | -0.0471 | -5.8113
-10 | -0.6861 | 0.02703 | -0.0811 | -25.3829
-9.5 | -0.6494 | 0.02507 | -0.0803 | -25.9035
-9 | -0.6086 | 0.02311 | -0.0797 | -26.3349
-8.5 | -0.5654 | 0.02061 | -0.0793 | -27.4333
-8 | -0.5206 | 0.01787 | -0.0786 | -29.1326
-7.5 | -0.4698 | 0.01639 | -0.0784 | -28.6638
-7 | -0.4229 | 0.0134 | -0.0779 | -31.5597
-6.5 | -0.37 | 0.01232 | -0.0778 | -30.0325
-6 | -0.3165 | 0.0113 | -0.0778 | -28.0088
-5 | -0.2079 | 0.00939 | -0.0778 | -22.1406
-4.5 | -0.152 | 0.00882 | -0.078 | -17.2336
-4 | -0.0956 | 0.00836 | -0.0783 | -11.4354
-3.5 | -0.0391 | 0.00788 | -0.0785 | -4.9619
-3 | 0.0176 | 0.00736 | -0.0789 | 2.3913
-2.5 | 0.0732 | 0.00632 | -0.0797 | 11.5823
-2 | 0.1292 | 0.00559 | -0.0803 | 23.1127
-1.5 | 0.1862 | 0.00543 | -0.0806 | 34.291
-1 | 0.2433 | 0.00537 | -0.0808 | 45.3073
-0.5 | 0.3003 | 0.00536 | -0.0811 | 56.0261
0 | 0.3574 | 0.00539 | -0.0813 | 66.308
0.5 | 0.4146 | 0.00545 | -0.0816 | 76.0734
1 | 0.4716 | 0.00553 | -0.0818 | 85.2803
1.5 | 0.5283 | 0.00562 | -0.0821 | 94.0036
2 | 0.5849 | 0.00572 | -0.0822 | 102.2552
2.5 | 0.6409 | 0.00587 | -0.0823 | 109.1823
3 | 0.6964 | 0.00606 | -0.0824 | 114.9175
3.5 | 0.7506 | 0.00636 | -0.0822 | 118.0189
4 | 0.804 | 0.0067 | -0.0819 | 120
4.5 | 0.8543 | 0.00733 | -0.0812 | 116.5484
5 | 0.8952 | 0.00872 | -0.0792 | 102.6606
5.5 | 0.9354 | 0.01012 | -0.0771 | 92.4308
6 | 0.9806 | 0.01136 | -0.0759 | 86.3204
6.5 | 1.0288 | 0.01218 | -0.0749 | 84.4663
7 | 1.0759 | 0.01303 | -0.0738 | 82.571
7.5 | 1.1195 | 0.0141 | -0.0721 | 79.3972
8 | 1.1649 | 0.0149 | -0.0707 | 78.1812
8.5 | 1.2072 | 0.01588 | -0.069 | 76.0202
9 | 1.2417 | 0.01731 | -0.066 | 71.7331
9.5 | 1.2791 | 0.01821 | -0.0635 | 70.2416
10 | 1.305 | 0.01954 | -0.0593 | 66.7861
10.5 | 1.3235 | 0.02151 | -0.0545 | 61.5295
11 | 1.351 | 0.02303 | -0.0513 | 58.6626
11.5 | 1.3775 | 0.02468 | -0.0484 | 55.8144
12 | 1.3963 | 0.02703 | -0.045 | 51.6574
12.5 | 1.3998 | 0.03096 | -0.0409 | 45.2132
13 | 1.4173 | 0.03381 | -0.0385 | 41.9196
13.5 | 1.4291 | 0.03739 | -0.0363 | 38.2214
14 | 1.4386 | 0.0414 | -0.0346 | 34.7488
14.5 | 1.4461 | 0.04588 | -0.0336 | 31.5192
15 | 1.4532 | 0.05064 | -0.0334 | 28.6967
15.5 | 1.4432 | 0.05807 | -0.034 | 24.8528
16 | 1.4232 | 0.06769 | -0.0361 | 21.0253
16.5 | 1.38 | 0.08216 | -0.0411 | 16.7965
17 | 1.3594 | 0.09422 | -0.0467 | 14.4279
17.5 | 1.3278 | 0.10954 | -0.0549 | 12.1216
18 | 1.2869 | 0.12841 | -0.066 | 10.0218
18.5 | 1.2313 | 0.1528 | -0.0813 | 8.0582
19 | 1.2003 | 0.1725 | -0.0938 | 6.9583
20 | 1.0559 | 0.26082 | -0.1384 | 4.0484

## 43. Re 1M Mach 0.10 (1)
BIGFOIL.COM POLAR EXPORT
NACA63-411 a=0.8
NACA63-411 a=0.8 |  |  |  | Cl Max: | 1.229 | at alpha= | 9.5 | deg
JavaFoil+Calcfoil stall+Eppler ext transition |  |  |  | L/D Max: | 133.748 | at alpha= | 4.5 | deg
Re: | 1000000 |  |  | Cd Min: | 0.00591 | at alpha= | -2 | deg
Mach: | 0.1 |  |  | Cl=0 at alpha= | -3.1102 | deg
|  |  |  | @ Cl=0.1, Cd= | 0.0068913
|  |  |  | @ Cl=0.4, Cd= | 0.0061695
|  |  |  | @ Cl=0.6, Cd= | 0.0062188
alpha (deg) | Cl | Cd | Cm | Cl/Cd
-17.5 | -0.402 | 0.17017 | -0.025 | -2.362
-17 | -0.423 | 0.16054 | -0.024 | -2.638
-16.5 | -0.445 | 0.15146 | -0.025 | -2.94
-16 | -0.467 | 0.14181 | -0.025 | -3.291
-15.5 | -0.488 | 0.13443 | -0.025 | -3.627
-15 | -0.507 | 0.12811 | -0.025 | -3.961
-14.5 | -0.526 | 0.11971 | -0.025 | -4.392
-14 | -0.542 | 0.11335 | -0.025 | -4.784
-13.5 | -0.556 | 0.1062 | -0.025 | -5.238
-13 | -0.567 | 0.09847 | -0.026 | -5.76
-12.5 | -0.572 | 0.0916 | -0.026 | -6.247
-12 | -0.571 | 0.08632 | -0.026 | -6.618
-11.5 | -0.566 | 0.07893 | -0.025 | -7.176
-11 | -0.558 | 0.07488 | -0.026 | -7.452
-10.5 | -0.545 | 0.06922 | -0.026 | -7.879
-10 | -0.529 | 0.06523 | -0.027 | -8.106
-9.5 | -0.508 | 0.06129 | -0.028 | -8.291
-9 | -0.484 | 0.05695 | -0.029 | -8.491
-8.5 | -0.455 | 0.0534 | -0.029 | -8.522
-8 | -0.423 | 0.04969 | -0.031 | -8.52
-7.5 | -0.388 | 0.04655 | -0.033 | -8.332
-7 | -0.353 | 0.04064 | -0.041 | -8.695
-6.5 | -0.382 | 0.00929 | -0.069 | -41.135
-6 | -0.33 | 0.00902 | -0.07 | -36.535
-5.5 | -0.275 | 0.00879 | -0.07 | -31.301
-5 | -0.219 | 0.00857 | -0.07 | -25.622
-4.5 | -0.163 | 0.00834 | -0.071 | -19.489
-4 | -0.105 | 0.00814 | -0.071 | -12.861
-3.5 | -0.046 | 0.008 | -0.072 | -5.763
-3 | 0.013 | 0.00784 | -0.072 | 1.656
-2.5 | 0.072 | 0.00775 | -0.073 | 9.333
-2 | 0.132 | 0.00591 | -0.073 | 22.316
-1.5 | 0.192 | 0.00597 | -0.074 | 32.076
-1 | 0.251 | 0.00601 | -0.074 | 41.842
-0.5 | 0.311 | 0.00604 | -0.075 | 51.461
0 | 0.371 | 0.00614 | -0.075 | 60.375
0.5 | 0.43 | 0.0062 | -0.075 | 69.392
1 | 0.49 | 0.00605 | -0.076 | 80.894
1.5 | 0.547 | 0.00612 | -0.076 | 89.494
2 | 0.606 | 0.00623 | -0.077 | 97.4
2.5 | 0.665 | 0.00635 | -0.077 | 104.702
3 | 0.723 | 0.00648 | -0.078 | 111.494
3.5 | 0.78 | 0.00665 | -0.078 | 117.337
4 | 0.836 | 0.0068 | -0.078 | 122.93
4.5 | 0.891 | 0.00666 | -0.079 | 133.748
5 | 0.94 | 0.01214 | -0.079 | 77.46
5.5 | 0.99 | 0.0127 | -0.079 | 77.981
6 | 1.036 | 0.01329 | -0.079 | 77.953
6.5 | 1.078 | 0.01388 | -0.08 | 77.699
7 | 1.116 | 0.01459 | -0.08 | 76.518
7.5 | 1.15 | 0.0153 | -0.08 | 75.131
8 | 1.178 | 0.01597 | -0.08 | 73.755
8.5 | 1.201 | 0.0169 | -0.081 | 71.08
9 | 1.218 | 0.01787 | -0.081 | 68.172
9.5 | 1.229 | 0.01876 | -0.081 | 65.513
10 | 1.229 | 0.01996 | -0.081 | 61.579
10.5 | 1.216 | 0.02129 | -0.081 | 57.136
11 | 1 | 0.07251 | -0.042 | 13.787
11.5 | 0.978 | 0.07876 | -0.038 | 12.42
12 | 0.954 | 0.08445 | -0.037 | 11.301
12.5 | 0.926 | 0.09085 | -0.035 | 10.188
13 | 0.893 | 0.09789 | -0.034 | 9.127
13.5 | 0.858 | 0.10402 | -0.033 | 8.251
14 | 0.821 | 0.11306 | -0.033 | 7.263
14.5 | 0.782 | 0.12105 | -0.033 | 6.462

## 44. Re 1M Mach 0.10 (2)
BIGFOIL.COM POLAR EXPORT
NACA63-411 a=0.8
NACA63-411 a=0.8 |  |  |  | Cl Max: | 1.4305 | at alpha= | 15 | deg
XFOIL ncrit=9 |  |  |  | L/D Max: | 119.985 | at alpha= | 4 | deg
Re: | 1000000 |  |  | Cd Min: | 0.26219 | at alpha= | 20 | deg
Mach: | 0.1 |  |  | Cl=0 at alpha= | -3.1544 | deg
|  |  |  | @ Cl=0.1, Cd= | 0.0060136
|  |  |  | @ Cl=0.4, Cd= | 0.0054524
|  |  |  | @ Cl=0.6, Cd= | 0.0057712
alpha (deg) | Cl | Cd | Cm | Cl/Cd
-15 | -0.4968 | 0.16622 | -0.0061 | -2.9888
-14.5 | -0.4826 | 0.15911 | -0.0097 | -3.0331
-14 | -0.4747 | 0.14939 | -0.0149 | -3.1776
-13.5 | -0.4659 | 0.14045 | -0.0189 | -3.3172
-13 | -0.4606 | 0.1316 | -0.0223 | -3.5
-12.5 | -0.4476 | 0.1253 | -0.0251 | -3.5722
-12 | -0.4366 | 0.1186 | -0.0282 | -3.6813
-11.5 | -0.4344 | 0.1079 | -0.034 | -4.0259
-11 | -0.4348 | 0.0979 | -0.0387 | -4.4413
-10.5 | -0.4613 | 0.0829 | -0.0462 | -5.5645
-10 | -0.6739 | 0.02965 | -0.0824 | -22.7285
-9.5 | -0.6446 | 0.02693 | -0.0814 | -23.9361
-9 | -0.6067 | 0.02466 | -0.0807 | -24.6026
-8.5 | -0.5655 | 0.02188 | -0.0802 | -25.8455
-8 | -0.5227 | 0.01857 | -0.0794 | -28.1475
-7.5 | -0.4727 | 0.01671 | -0.0791 | -28.2885
-7 | -0.4255 | 0.01366 | -0.0786 | -31.1493
-6.5 | -0.3725 | 0.01253 | -0.0784 | -29.7287
-6 | -0.3186 | 0.01145 | -0.0783 | -27.8253
-5.5 | -0.2643 | 0.01055 | -0.0782 | -25.0521
-5 | -0.2094 | 0.00948 | -0.0783 | -22.0886
-4.5 | -0.1532 | 0.00886 | -0.0785 | -17.2912
-4 | -0.0963 | 0.00846 | -0.0787 | -11.383
-3.5 | -0.0394 | 0.00789 | -0.079 | -4.9937
-3 | 0.0176 | 0.0074 | -0.0793 | 2.3784
-2.5 | 0.0736 | 0.00638 | -0.0801 | 11.5361
-2 | 0.1298 | 0.0056 | -0.0807 | 23.1786
-1.5 | 0.1872 | 0.00544 | -0.081 | 34.4118
-1 | 0.2446 | 0.00539 | -0.0813 | 45.3803
-0.5 | 0.302 | 0.00537 | -0.0815 | 56.2384
0 | 0.3594 | 0.00541 | -0.0817 | 66.4325
0.5 | 0.4169 | 0.00547 | -0.082 | 76.2157
1 | 0.4742 | 0.00556 | -0.0823 | 85.2878
1.5 | 0.5314 | 0.00564 | -0.0825 | 94.2199
2 | 0.5883 | 0.00574 | -0.0827 | 102.4913
2.5 | 0.6446 | 0.00589 | -0.0827 | 109.4397
3 | 0.7005 | 0.00608 | -0.0827 | 115.2138
3.5 | 0.755 | 0.00639 | -0.0825 | 118.1534
4 | 0.8087 | 0.00674 | -0.0822 | 119.9852
4.5 | 0.859 | 0.00741 | -0.0815 | 115.9244
5 | 0.8996 | 0.00887 | -0.0794 | 101.4205
5.5 | 0.9399 | 0.01023 | -0.0772 | 91.8768
6 | 0.9855 | 0.01145 | -0.0759 | 86.0699
6.5 | 1.0337 | 0.0123 | -0.0748 | 84.0407
7 | 1.081 | 0.01314 | -0.0736 | 82.2679
7.5 | 1.1234 | 0.01433 | -0.0716 | 78.395
8 | 1.1697 | 0.01508 | -0.0702 | 77.5663
8.5 | 1.2099 | 0.01622 | -0.068 | 74.5931
9 | 1.2448 | 0.01757 | -0.065 | 70.848
9.5 | 1.2792 | 0.01851 | -0.0618 | 69.1086
10 | 1.2983 | 0.02036 | -0.0566 | 63.7672
10.5 | 1.323 | 0.02204 | -0.0528 | 60.0272
11 | 1.3492 | 0.02375 | -0.0495 | 56.8084
11.5 | 1.3747 | 0.02557 | -0.0465 | 53.7622
12 | 1.3873 | 0.02859 | -0.0427 | 48.524
12.5 | 1.3949 | 0.03236 | -0.0391 | 43.1057
13 | 1.4092 | 0.03569 | -0.0367 | 39.4844
13.5 | 1.4185 | 0.03973 | -0.0346 | 35.7035
14 | 1.4247 | 0.04433 | -0.0332 | 32.1385
14.5 | 1.429 | 0.04941 | -0.0326 | 28.9213
15 | 1.4305 | 0.05526 | -0.0329 | 25.8867
15.5 | 1.4082 | 0.06497 | -0.0347 | 21.6746
16 | 1.3825 | 0.07629 | -0.0384 | 18.1216
16.5 | 1.3397 | 0.09195 | -0.0453 | 14.5699
17 | 1.3047 | 0.10801 | -0.0539 | 12.0794
18.5 | 1.2018 | 0.16454 | -0.0887 | 7.304
20 | 1.0597 | 0.26219 | -0.1396 | 4.0417

## 45. Re 1M Mach 0.25 (1)
BIGFOIL.COM POLAR EXPORT
NACA63-411 a=0.8
NACA63-411 a=0.8 |  |  |  | Cl Max: | 1.197 | at alpha= | 9 | deg
JavaFoil+Calcfoil stall+Eppler ext transition |  |  |  | L/D Max: | 134.21 | at alpha= | 4.5 | deg
Re: | 1000000 |  |  | Cd Min: | 0.00597 | at alpha= | -2 | deg
Mach: | 0.25 |  |  | Cl=0 at alpha= | -3.1083 | deg
|  |  |  | @ Cl=0.1, Cd= | 0.0070326
|  |  |  | @ Cl=0.4, Cd= | 0.0061464
|  |  |  | @ Cl=0.6, Cd= | 0.12947
alpha (deg) | Cl | Cd | Cm | Cl/Cd
-15.5 | -0.071 | 0.14616 | -0.027 | -0.486
-15 | -0.201 | 0.14215 | -0.027 | -1.413
-14.5 | -0.265 | 0.13314 | -0.027 | -1.988
-14 | -0.32 | 0.12593 | -0.026 | -2.539
-13.5 | -0.369 | 0.13304 | -0.026 | -2.773
-13 | -0.413 | 0.1089 | -0.026 | -3.789
-12.5 | -0.446 | 0.10084 | -0.027 | -4.425
-12 | -0.47 | 0.09698 | -0.027 | -4.846
-11.5 | -0.487 | 0.08789 | -0.026 | -5.545
-11 | -0.498 | 0.07988 | -0.025 | -6.232
-10.5 | -0.502 | 0.07373 | -0.026 | -6.804
-10 | -0.498 | 0.06815 | -0.026 | -7.314
-9.5 | -0.489 | 0.06386 | -0.027 | -7.653
-9 | -0.472 | 0.05895 | -0.028 | -8.015
-8.5 | -0.45 | 0.05528 | -0.028 | -8.148
-8 | -0.423 | 0.05094 | -0.03 | -8.31
-7.5 | -0.39 | 0.04772 | -0.031 | -8.169
-7 | -0.353 | 0.04446 | -0.034 | -7.947
-6.5 | -0.389 | 0.00948 | -0.071 | -41.013
-6 | -0.336 | 0.00921 | -0.071 | -36.486
-5.5 | -0.281 | 0.00898 | -0.072 | -31.338
-5 | -0.225 | 0.00868 | -0.072 | -25.869
-4.5 | -0.167 | 0.00845 | -0.073 | -19.725
-4 | -0.107 | 0.00826 | -0.073 | -12.994
-3.5 | -0.047 | 0.00807 | -0.074 | -5.865
-3 | 0.013 | 0.00792 | -0.074 | 1.682
-2.5 | 0.074 | 0.0078 | -0.075 | 9.535
-2 | 0.136 | 0.00597 | -0.075 | 22.697
-1.5 | 0.197 | 0.00603 | -0.076 | 32.63
-1 | 0.258 | 0.00607 | -0.076 | 42.574
-0.5 | 0.32 | 0.00613 | -0.077 | 52.154
0 | 0.381 | 0.00619 | -0.077 | 61.504
0.5 | 0.442 | 0.00605 | -0.078 | 73.104
1 | 0.503 | 0.00611 | -0.078 | 82.328
1.5 | 0.562 | 0.00623 | -0.078 | 90.246
2 | 0.623 | 0.00635 | -0.079 | 98.128
2.5 | 0.683 | 0.00645 | -0.079 | 105.949
3 | 0.742 | 0.0066 | -0.08 | 112.549
3.5 | 0.801 | 0.00676 | -0.08 | 118.572
4 | 0.858 | 0.00661 | -0.081 | 129.865
4.5 | 0.914 | 0.00681 | -0.081 | 134.21
5 | 0.962 | 0.01255 | -0.081 | 76.674
5.5 | 1.012 | 0.01313 | -0.081 | 77.096
6 | 1.057 | 0.0138 | -0.081 | 76.57
6.5 | 1.097 | 0.01449 | -0.082 | 75.73
7 | 1.132 | 0.01528 | -0.082 | 74.037
7.5 | 1.16 | 0.01616 | -0.082 | 71.776
8 | 1.181 | 0.01701 | -0.082 | 69.443
8.5 | 1.193 | 0.01816 | -0.083 | 65.729
9 | 1.197 | 0.0193 | -0.083 | 62.001
9.5 | 0.996 | 0.05883 | -0.049 | 16.925
10 | 0.968 | 0.06659 | -0.038 | 14.544
10.5 | 0.938 | 0.07204 | -0.037 | 13.019
11 | 0.897 | 0.07846 | -0.036 | 11.428
11.5 | 0.845 | 0.08581 | -0.033 | 9.841
12 | 0.784 | 0.09379 | -0.031 | 8.356
12.5 | 0.715 | 0.09896 | -0.033 | 7.229
13 | 0.64 | 0.1102 | -0.034 | 5.81
13.5 | 0.559 | 0.11893 | -0.033 | 4.701
14 | 0.473 | 0.12947 | -0.034 | 3.655

## 46. Re 1M Mach 0.25 (2)
BIGFOIL.COM POLAR EXPORT
NACA63-411 a=0.8
NACA63-411 a=0.8 |  |  |  | Cl Max: | 1.3394 | at alpha= | 12 | deg
XFOIL ncrit=9 |  |  |  | L/D Max: | 119.885 | at alpha= | 4 | deg
Re: | 1000000 |  |  | Cd Min: | 0.24119 | at alpha= | -20 | deg
Mach: | 0.25 |  |  | Cl=0 at alpha= | -3.1478 | deg
|  |  |  | @ Cl=0.1, Cd= | 0.0063089
|  |  |  | @ Cl=0.4, Cd= | 0.0055348
|  |  |  | @ Cl=0.6, Cd= | 0.0058547
alpha (deg) | Cl | Cd | Cm | Cl/Cd
-20 | -0.669 | 0.24119 | 0.0355 | -2.7737
-19.5 | -0.6512 | 0.23393 | 0.0307 | -2.7837
-19 | -0.6328 | 0.22672 | 0.0269 | -2.7911
-18.5 | -0.6139 | 0.22066 | 0.0229 | -2.7821
-18 | -0.5954 | 0.21396 | 0.0187 | -2.7828
-17.5 | -0.5773 | 0.20703 | 0.0146 | -2.7885
-16.5 | -0.5457 | 0.19036 | 0.0049 | -2.8667
-15.5 | -0.5134 | 0.17549 | -0.0021 | -2.9255
-15 | -0.4955 | 0.16927 | -0.0057 | -2.9273
-14.5 | -0.4802 | 0.16187 | -0.0095 | -2.9666
-14 | -0.4707 | 0.15243 | -0.0148 | -3.088
-13.5 | -0.3567 | 0.13507 | -0.0218 | -2.6409
-13 | -0.4507 | 0.13546 | -0.0219 | -3.3272
-12.5 | -0.4368 | 0.12893 | -0.0249 | -3.3879
-12 | -0.4251 | 0.12199 | -0.0281 | -3.4847
-11.5 | -0.4211 | 0.11173 | -0.0339 | -3.7689
-11 | -0.4174 | 0.1025 | -0.0381 | -4.0722
-10.5 | -0.4268 | 0.09194 | -0.0428 | -4.6422
-10 | -0.4181 | 0.08596 | -0.0457 | -4.8639
-9.5 | -0.4271 | 0.06927 | -0.0599 | -6.1657
-9 | -0.4706 | 0.0472 | -0.0827 | -9.9703
-8.5 | -0.5189 | 0.03587 | -0.0843 | -14.4661
-8 | -0.5184 | 0.0257 | -0.084 | -20.1712
-7.5 | -0.4835 | 0.02 | -0.0832 | -24.175
-7 | -0.4369 | 0.01621 | -0.0825 | -26.9525
-6.5 | -0.3855 | 0.01389 | -0.0819 | -27.7538
-6 | -0.3299 | 0.01242 | -0.0816 | -26.562
-5.5 | -0.2739 | 0.01116 | -0.0812 | -24.543
-5 | -0.2166 | 0.01033 | -0.081 | -20.9681
-4.5 | -0.1597 | 0.00913 | -0.081 | -17.4918
-4 | -0.1007 | 0.00859 | -0.0812 | -11.7229
-3.5 | -0.0417 | 0.00801 | -0.0813 | -5.206
-3 | 0.0175 | 0.0076 | -0.0816 | 2.3026
-2.5 | 0.0757 | 0.00673 | -0.0822 | 11.2481
-2 | 0.1334 | 0.00573 | -0.0829 | 23.281
-1 | 0.2519 | 0.00547 | -0.0835 | 46.0512
-0.5 | 0.3112 | 0.00546 | -0.0838 | 56.9963
0 | 0.3706 | 0.00551 | -0.084 | 67.2595
0.5 | 0.4299 | 0.00556 | -0.0843 | 77.3201
1 | 0.4891 | 0.00564 | -0.0845 | 86.7199
1.5 | 0.5481 | 0.00574 | -0.0847 | 95.4878
2 | 0.6069 | 0.00587 | -0.0849 | 103.3901
2.5 | 0.6652 | 0.00602 | -0.0849 | 110.4983
3 | 0.7228 | 0.00623 | -0.0848 | 116.0193
3.5 | 0.7791 | 0.00654 | -0.0845 | 119.1284
4 | 0.8344 | 0.00696 | -0.084 | 119.8851
4.5 | 0.8841 | 0.00787 | -0.0828 | 112.338
5 | 0.9232 | 0.00965 | -0.0801 | 95.6684
5.5 | 0.9632 | 0.01092 | -0.0772 | 88.2051
6 | 1.0112 | 0.012 | -0.0756 | 84.2667
6.5 | 1.0591 | 0.01299 | -0.0738 | 81.5319
7 | 1.1069 | 0.01386 | -0.072 | 79.8629
7.5 | 1.1483 | 0.01513 | -0.0692 | 75.8956
8 | 1.1909 | 0.01617 | -0.0666 | 73.6487
8.5 | 1.2148 | 0.01792 | -0.0611 | 67.7902
9 | 1.2439 | 0.01936 | -0.0566 | 64.251
9.5 | 1.2731 | 0.02094 | -0.0527 | 60.7975
10 | 1.2896 | 0.02361 | -0.0476 | 54.6209
10.5 | 1.3112 | 0.02614 | -0.0436 | 50.1607
11 | 1.3322 | 0.02885 | -0.0402 | 46.1768
11.5 | 1.3323 | 0.03377 | -0.0359 | 39.4522
12 | 1.3394 | 0.0384 | -0.033 | 34.8802
12.5 | 1.3369 | 0.04439 | -0.0308 | 30.1171
13 | 1.3246 | 0.05193 | -0.0301 | 25.5074
13.5 | 1.3026 | 0.06145 | -0.0313 | 21.1977
14 | 1.2724 | 0.07342 | -0.0353 | 17.3304
14.5 | 1.2378 | 0.08777 | -0.0422 | 14.1028
15 | 1.1996 | 0.10485 | -0.0521 | 11.4411
15.5 | 1.155 | 0.12596 | -0.0654 | 9.1696
16 | 1.092 | 0.15516 | -0.0831 | 7.0379
16.5 | 1.0016 | 0.19943 | -0.1067 | 5.0223
17 | 1.0043 | 0.21329 | -0.114 | 4.7086

## 47. Re 1M Mach 0.50 (1)
BIGFOIL.COM POLAR EXPORT
NACA63-411 a=0.8
NACA63-411 a=0.8 |  |  |  | Cl Max: | 1.219 | at alpha= | 20 | deg
JavaFoil+Calcfoil stall+Eppler ext transition |  |  |  | L/D Max: | 127.016 | at alpha= | 3.5 | deg
Re: | 1000000 |  |  | Cd Min: | 0.00621 | at alpha= | -0.5 | deg
Mach: | 0.5 |  |  | Cl=0 at alpha= | -3.1103 | deg
|  |  |  | @ Cl=0.1, Cd= | 0.008125
|  |  |  | @ Cl=0.4, Cd= | 0.0062416
|  |  |  | @ Cl=0.6, Cd= | 0.0065676
alpha (deg) | Cl | Cd | Cm | Cl/Cd
-20 | -0.919 | 0.19627 | -0.037 | -4.682
-19.5 | -0.892 | 0.19462 | -0.037 | -4.586
-19 | -0.864 | 0.183 | -0.036 | -4.72
-18.5 | -0.837 | 0.17725 | -0.036 | -4.721
-18 | -0.81 | 0.1715 | -0.036 | -4.724
-17.5 | -0.784 | 0.16778 | -0.037 | -4.67
-17 | -0.757 | 0.16033 | -0.037 | -4.72
-16.5 | -0.728 | 0.15881 | -0.035 | -4.587
-16 | -0.701 | 0.15348 | -0.035 | -4.568
-15.5 | -0.674 | 0.14575 | -0.035 | -4.627
-15 | -0.648 | 0.13854 | -0.036 | -4.674
-14.5 | -0.621 | 0.13754 | -0.036 | -4.512
-14 | -0.593 | 0.13465 | -0.036 | -4.408
-13.5 | -0.565 | 0.12382 | -0.034 | -4.566
-13 | -0.538 | 0.11872 | -0.034 | -4.535
-12.5 | -0.511 | 0.1473 | -0.034 | -3.471
-12 | -0.484 | 0.11178 | -0.035 | -4.333
-11.5 | -0.457 | 0.11319 | -0.035 | -4.039
-11 | -0.429 | 0.10237 | -0.033 | -4.194
-10.5 | -0.402 | 0.09658 | -0.033 | -4.165
-10 | -0.375 | 0.09179 | -0.033 | -4.086
-9.5 | -0.348 | 0.08919 | -0.033 | -3.901
-9 | -0.321 | 0.09182 | -0.034 | -3.493
-8.5 | -0.293 | 0.08398 | -0.031 | -3.491
-8 | -0.266 | 0.07796 | -0.031 | -3.412
-7.5 | -0.239 | 0.05551 | -0.032 | -4.304
-7 | -0.212 | 0.04834 | -0.035 | -4.385
-6.5 | -0.295 | 0.04801 | -0.031 | -6.15
-6 | -0.276 | 0.04302 | -0.033 | -6.424
-5.5 | -0.24 | 0.0396 | -0.036 | -6.071
-5 | -0.244 | 0.00946 | -0.081 | -25.757
-4.5 | -0.183 | 0.00915 | -0.081 | -19.989
-4 | -0.119 | 0.00876 | -0.082 | -13.547
-3.5 | -0.053 | 0.00853 | -0.083 | -6.16
-3 | 0.015 | 0.00833 | -0.083 | 1.783
-2.5 | 0.083 | 0.00816 | -0.084 | 10.169
-2 | 0.151 | 0.00802 | -0.084 | 18.873
-1.5 | 0.22 | 0.00629 | -0.085 | 34.955
-1 | 0.289 | 0.00638 | -0.085 | 45.314
-0.5 | 0.357 | 0.00621 | -0.086 | 57.523
0 | 0.425 | 0.00626 | -0.086 | 67.968
0.5 | 0.494 | 0.00639 | -0.087 | 77.305
1 | 0.562 | 0.00651 | -0.087 | 86.29
1.5 | 0.628 | 0.00661 | -0.088 | 94.976
2 | 0.696 | 0.00679 | -0.088 | 102.475
2.5 | 0.762 | 0.00661 | -0.089 | 115.322
3 | 0.827 | 0.00679 | -0.089 | 121.856
3.5 | 0.891 | 0.00702 | -0.089 | 127.016
4 | 0.952 | 0.00816 | -0.09 | 116.66
4.5 | 1 | 0.01382 | -0.089 | 72.381
5 | 1.052 | 0.01467 | -0.09 | 71.711
5.5 | 1.096 | 0.01563 | -0.09 | 70.122
6 | 1.121 | 0.01672 | -0.09 | 67.057
6.5 | 1.12 | 0.01796 | -0.09 | 62.382
7 | 0.872 | 0.04888 | -0.044 | 17.85
7.5 | 0.569 | 0.05533 | -0.035 | 10.28
8 | 0.595 | 0.05733 | -0.037 | 10.386
8.5 | 0.622 | 0.06468 | -0.038 | 9.611
9 | 0.648 | 0.08019 | -0.038 | 8.077
9.5 | 0.674 | 0.09372 | -0.041 | 7.197
10 | 0.7 | 0.09628 | -0.041 | 7.275
10.5 | 0.726 | 0.09598 | -0.041 | 7.567
11 | 0.753 | 0.1112 | -0.044 | 6.776
11.5 | 0.779 | 0.10885 | -0.045 | 7.159
12 | 0.805 | 0.11225 | -0.045 | 7.171
12.5 | 0.831 | 0.11695 | -0.045 | 7.104
13 | 0.858 | 0.12505 | -0.049 | 6.862
13.5 | 0.883 | 0.13319 | -0.049 | 6.633
14 | 0.909 | 0.13652 | -0.049 | 6.659
14.5 | 0.936 | 0.14141 | -0.051 | 6.617
15 | 0.962 | 0.14507 | -0.053 | 6.633
15.5 | 0.987 | 0.15052 | -0.053 | 6.56
16 | 1.013 | 0.1573 | -0.054 | 6.441
16.5 | 1.042 | 0.16827 | -0.057 | 6.191
17 | 1.066 | 0.16539 | -0.057 | 6.444
17.5 | 1.091 | 0.17615 | -0.057 | 6.192
18 | 1.116 | 0.18026 | -0.058 | 6.193
18.5 | 1.145 | 0.18591 | -0.06 | 6.159
19 | 1.169 | 0.18921 | -0.06 | 6.179
19.5 | 1.194 | 0.1914 | -0.061 | 6.237
20 | 1.219 | 0.19909 | -0.061 | 6.122

## 48. Re 1M Mach 0.50 (2)
BIGFOIL.COM POLAR EXPORT
NACA63-411 a=0.8
NACA63-411 a=0.8 |  |  |  | Cl Max: | 1.1951 | at alpha= | 20 | deg
XFOIL ncrit=9 |  |  |  | L/D Max: | 121.523 | at alpha= | 3.5 | deg
Re: | 1000000 |  |  | Cd Min: | 0.30555 | at alpha= | 20 | deg
Mach: | 0.5 |  |  | Cl=0 at alpha= | -3.1147 | deg
|  |  |  | @ Cl=0.1, Cd= | 0.0075347
|  |  |  | @ Cl=0.4, Cd= | 0.0058723
|  |  |  | @ Cl=0.6, Cd= | 0.0061835
alpha (deg) | Cl | Cd | Cm | Cl/Cd
-20 | -0.7244 | 0.26307 | 0.0443 | -2.7536
-19.5 | -0.7013 | 0.25486 | 0.0395 | -2.7517
-19 | -0.6783 | 0.24714 | 0.0344 | -2.7446
-18.5 | -0.6552 | 0.23913 | 0.0293 | -2.7399
-18 | -0.6322 | 0.23091 | 0.0242 | -2.7379
-17.5 | -0.6094 | 0.22222 | 0.019 | -2.7423
-17 | -0.5882 | 0.21342 | 0.0135 | -2.7561
-16.5 | -0.5675 | 0.20472 | 0.008 | -2.7721
-16 | -0.5454 | 0.19655 | 0.0042 | -2.7749
-15.5 | -0.5235 | 0.18912 | -0.0001 | -2.7681
-15 | -0.5018 | 0.1813 | -0.0046 | -2.7678
-14.5 | -0.4838 | 0.17229 | -0.0103 | -2.8081
-14 | -0.4662 | 0.16369 | -0.0152 | -2.8481
-13.5 | -0.4489 | 0.15503 | -0.0197 | -2.8956
-13 | -0.4287 | 0.14797 | -0.0222 | -2.8972
-12.5 | -0.411 | 0.14037 | -0.0262 | -2.928
-12 | -0.3994 | 0.13124 | -0.0319 | -3.0433
-10 | -0.3374 | 0.09825 | -0.0519 | -3.4341
-9.5 | -0.3133 | 0.0882 | -0.0615 | -3.5522
-9 | -0.2992 | 0.07911 | -0.0684 | -3.7821
-8.5 | -0.3013 | 0.07136 | -0.0714 | -4.2223
-8 | -0.3134 | 0.06127 | -0.0769 | -5.1151
-7.5 | -0.3309 | 0.04919 | -0.0858 | -6.727
-7 | -0.3717 | 0.03807 | -0.0935 | -9.7636
-6.5 | -0.3755 | 0.03018 | -0.0958 | -12.442
-6 | -0.3511 | 0.02337 | -0.0962 | -15.0235
-5.5 | -0.3078 | 0.01725 | -0.0956 | -17.8435
-5 | -0.2493 | 0.01348 | -0.0944 | -18.4941
-4.5 | -0.1846 | 0.0115 | -0.0932 | -16.0522
-4 | -0.1202 | 0.00975 | -0.0924 | -12.3282
-3.5 | -0.0524 | 0.00891 | -0.092 | -5.881
-3 | 0.0156 | 0.00822 | -0.0919 | 1.8978
-2.5 | 0.0838 | 0.00776 | -0.0919 | 10.799
-1.5 | 0.2168 | 0.00591 | -0.0934 | 36.6836
-1 | 0.2847 | 0.00583 | -0.0936 | 48.8336
-0.5 | 0.3523 | 0.00583 | -0.0938 | 60.4288
0 | 0.4199 | 0.00589 | -0.0941 | 71.2903
0.5 | 0.4876 | 0.00598 | -0.0943 | 81.5385
1 | 0.5551 | 0.00609 | -0.0944 | 91.1494
1.5 | 0.6223 | 0.00623 | -0.0945 | 99.8876
2 | 0.6898 | 0.00637 | -0.0944 | 108.2889
2.5 | 0.7564 | 0.00658 | -0.0941 | 114.9544
3 | 0.8226 | 0.00683 | -0.0935 | 120.4392
3.5 | 0.8859 | 0.00729 | -0.0922 | 121.5226
4 | 0.9436 | 0.00811 | -0.0901 | 116.3502
5 | 1.012 | 0.01235 | -0.0794 | 81.9433
5.5 | 1.0536 | 0.01341 | -0.074 | 78.5682
6.5 | 1.1189 | 0.01629 | -0.0611 | 68.6863
7 | 1.1396 | 0.01887 | -0.0543 | 60.3922
7.5 | 1.1627 | 0.02175 | -0.0482 | 53.4575
8 | 1.1819 | 0.02533 | -0.0425 | 46.6601
8.5 | 1.1941 | 0.0301 | -0.0369 | 39.6711
9 | 1.1949 | 0.03661 | -0.0322 | 32.6386
9.5 | 1.1789 | 0.04499 | -0.0297 | 26.2036
10 | 1.153 | 0.055 | -0.0305 | 20.9636
10.5 | 1.1229 | 0.06682 | -0.0348 | 16.8048
11 | 1.0925 | 0.08042 | -0.0422 | 13.5849
11.5 | 1.0632 | 0.09591 | -0.0522 | 11.0854
12 | 1.0356 | 0.11349 | -0.0638 | 9.125
12.5 | 1.0125 | 0.13129 | -0.0746 | 7.7119
13 | 0.994 | 0.14872 | -0.0848 | 6.6837
13.5 | 0.9869 | 0.16441 | -0.094 | 6.0027
14 | 0.9884 | 0.17859 | -0.1022 | 5.5345
14.5 | 0.9962 | 0.19143 | -0.1096 | 5.204
15 | 1.0077 | 0.20341 | -0.1164 | 4.954
15.5 | 1.0218 | 0.21528 | -0.1232 | 4.7464
16 | 1.0366 | 0.227 | -0.1297 | 4.5665
17 | 1.0743 | 0.24609 | -0.1404 | 4.3655
17.5 | 1.0936 | 0.25649 | -0.1463 | 4.2637
18 | 1.1129 | 0.26704 | -0.1526 | 4.1675
18.5 | 1.1323 | 0.27897 | -0.1601 | 4.0589
19 | 1.1528 | 0.28827 | -0.1657 | 3.999
19.5 | 1.1738 | 0.29716 | -0.1713 | 3.9501
20 | 1.1951 | 0.30555 | -0.1761 | 3.9113

## 49. Re 2M Mach 0.00 (1)
BIGFOIL.COM POLAR EXPORT
NACA63-411 a=0.8
NACA63-411 a=0.8 |  |  |  | Cl Max: | 1.242 | at alpha= | 10 | deg
JavaFoil+Calcfoil stall+Eppler ext transition |  |  |  | L/D Max: | 139.29 | at alpha= | 4.5 | deg
Re: | 2000000 |  |  | Cd Min: | 0.0054 | at alpha= | -2 | deg
Mach: | 0 |  |  | Cl=0 at alpha= | -3.1102 | deg
|  |  |  | @ Cl=0.1, Cd= | 0.0062512
|  |  |  | @ Cl=0.4, Cd= | 0.0056125
|  |  |  | @ Cl=0.6, Cd= | 0.0056642
alpha (deg) | Cl | Cd | Cm | Cl/Cd
-17.5 | -0.448 | 0.15021 | -0.026 | -2.985
-17 | -0.467 | 0.14678 | -0.026 | -3.185
-16.5 | -0.486 | 0.13913 | -0.026 | -3.495
-16 | -0.505 | 0.13057 | -0.027 | -3.867
-15.5 | -0.523 | 0.1241 | -0.027 | -4.211
-15 | -0.539 | 0.11839 | -0.027 | -4.554
-14.5 | -0.554 | 0.1103 | -0.027 | -5.023
-14 | -0.567 | 0.1044 | -0.027 | -5.433
-13.5 | -0.578 | 0.09867 | -0.027 | -5.854
-13 | -0.585 | 0.0902 | -0.028 | -6.489
-12.5 | -0.587 | 0.08505 | -0.028 | -6.906
-12 | -0.583 | 0.07955 | -0.027 | -7.333
-11.5 | -0.577 | 0.07436 | -0.029 | -7.754
-11 | -0.566 | 0.07018 | -0.029 | -8.065
-10.5 | -0.552 | 0.06548 | -0.031 | -8.431
-10 | -0.534 | 0.06112 | -0.031 | -8.735
-9.5 | -0.512 | 0.05714 | -0.033 | -8.964
-9 | -0.486 | 0.05393 | -0.033 | -9.019
-8.5 | -0.459 | 0.04915 | -0.037 | -9.345
-8 | -0.526 | 0.00923 | -0.067 | -56.983
-7.5 | -0.48 | 0.00889 | -0.068 | -54.059
-7 | -0.432 | 0.0086 | -0.068 | -50.226
-6.5 | -0.381 | 0.00834 | -0.069 | -45.668
-6 | -0.328 | 0.00808 | -0.069 | -40.643
-5.5 | -0.274 | 0.00785 | -0.07 | -34.934
-5 | -0.219 | 0.00767 | -0.07 | -28.5
-4.5 | -0.162 | 0.00747 | -0.071 | -21.647
-4 | -0.104 | 0.00731 | -0.071 | -14.251
-3.5 | -0.046 | 0.0072 | -0.071 | -6.369
-3 | 0.013 | 0.0071 | -0.072 | 1.819
-2.5 | 0.072 | 0.00702 | -0.072 | 10.262
-2 | 0.131 | 0.0054 | -0.073 | 24.31
-1.5 | 0.191 | 0.00543 | -0.073 | 35.1
-1 | 0.25 | 0.00545 | -0.074 | 45.911
-0.5 | 0.309 | 0.00551 | -0.074 | 56.216
0 | 0.369 | 0.00556 | -0.075 | 66.341
0.5 | 0.428 | 0.00566 | -0.075 | 75.6
1 | 0.487 | 0.00576 | -0.076 | 84.548
1.5 | 0.545 | 0.00586 | -0.076 | 92.979
2 | 0.604 | 0.00565 | -0.076 | 106.89
2.5 | 0.662 | 0.00574 | -0.077 | 115.284
3 | 0.719 | 0.00587 | -0.077 | 122.651
3.5 | 0.776 | 0.00599 | -0.078 | 129.639
4 | 0.832 | 0.00617 | -0.078 | 134.772
4.5 | 0.887 | 0.00637 | -0.078 | 139.29
5 | 0.939 | 0.01073 | -0.079 | 87.497
5.5 | 0.989 | 0.01115 | -0.079 | 88.708
6 | 1.036 | 0.01167 | -0.079 | 88.71
6.5 | 1.078 | 0.01219 | -0.08 | 88.452
7 | 1.117 | 0.01277 | -0.08 | 87.496
7.5 | 1.152 | 0.01338 | -0.08 | 86.104
8 | 1.182 | 0.01401 | -0.08 | 84.318
8.5 | 1.206 | 0.01478 | -0.081 | 81.591
9 | 1.225 | 0.01553 | -0.081 | 78.904
9.5 | 1.239 | 0.01642 | -0.081 | 75.412
10 | 1.242 | 0.01726 | -0.081 | 71.987
10.5 | 1.235 | 0.01843 | -0.081 | 67.023
11 | 1.22 | 0.01946 | -0.081 | 62.688
11.5 | 1.196 | 0.02129 | -0.081 | 56.186
12 | 1.165 | 0.02329 | -0.081 | 50.026
12.5 | 0.969 | 0.07676 | -0.053 | 12.625
13 | 0.927 | 0.08897 | -0.044 | 10.425
13.5 | 0.895 | 0.09514 | -0.041 | 9.41
14 | 0.862 | 0.10284 | -0.04 | 8.378
14.5 | 0.827 | 0.10787 | -0.04 | 7.67
15 | 0.791 | 0.11698 | -0.039 | 6.765

## 50. Re 2M Mach 0.00 (2)
BIGFOIL.COM POLAR EXPORT
NACA63-411 a=0.8
NACA63-411 a=0.8 |  |  |  | Cl Max: | 1.6023 | at alpha= | 15 | deg
XFOIL ncrit=9 |  |  |  | L/D Max: | 129.673 | at alpha= | 3.5 | deg
Re: | 2000000 |  |  | Cd Min: | 0.22151 | at alpha= | -19 | deg
Mach: | 0 |  |  | Cl=0 at alpha= | -3.1324 | deg
|  |  |  | @ Cl=0.1, Cd= | 0.0056996
|  |  |  | @ Cl=0.4, Cd= | 0.0045759
|  |  |  | @ Cl=0.6, Cd= | 0.0049318
alpha (deg) | Cl | Cd | Cm | Cl/Cd
-19 | -0.6207 | 0.22151 | 0.0247 | -2.8021
-18.5 | -0.6067 | 0.21332 | 0.0204 | -2.8441
-18 | -0.5895 | 0.20685 | 0.0163 | -2.8499
-17.5 | -0.5724 | 0.2005 | 0.0124 | -2.8549
-15.5 | -1.0394 | 0.04825 | -0.0675 | -21.542
-15 | -1.0743 | 0.03705 | -0.0753 | -28.996
-14.5 | -1.0822 | 0.03118 | -0.078 | -34.7081
-14 | -1.08 | 0.02787 | -0.0777 | -38.7513
-13 | -1.0098 | 0.02443 | -0.0779 | -41.3344
-12.5 | -0.9747 | 0.0229 | -0.0767 | -42.5633
-12 | -0.9347 | 0.02145 | -0.076 | -43.5758
-11.5 | -0.8896 | 0.0205 | -0.0755 | -43.3951
-11 | -0.8558 | 0.01703 | -0.0748 | -50.2525
-10.5 | -0.8073 | 0.01597 | -0.0746 | -50.551
-10 | -0.7544 | 0.01544 | -0.0748 | -48.8601
-9.5 | -0.7031 | 0.01458 | -0.0748 | -48.2236
-9 | -0.651 | 0.0136 | -0.0748 | -47.8676
-8.5 | -0.5978 | 0.01282 | -0.0749 | -46.6303
-8 | -0.5436 | 0.01216 | -0.0751 | -44.7039
-7.5 | -0.4933 | 0.01028 | -0.075 | -47.9864
-7 | -0.4379 | 0.00975 | -0.0753 | -44.9128
-6.5 | -0.3825 | 0.00915 | -0.0755 | -41.8033
-6 | -0.3264 | 0.00859 | -0.0759 | -37.9977
-5.5 | -0.2699 | 0.00819 | -0.0762 | -32.9548
-5 | -0.2137 | 0.00752 | -0.0765 | -28.4176
-4.5 | -0.1567 | 0.00723 | -0.0769 | -21.6736
-4 | -0.0995 | 0.00691 | -0.0773 | -14.3994
-3.5 | -0.0422 | 0.0067 | -0.0777 | -6.2985
-3 | 0.0152 | 0.00644 | -0.0781 | 2.3602
-2.5 | 0.0724 | 0.00603 | -0.0787 | 12.0066
-2 | 0.1292 | 0.00535 | -0.0794 | 24.1495
-1.5 | 0.1861 | 0.00478 | -0.0801 | 38.9331
-1 | 0.2436 | 0.00463 | -0.0806 | 52.6134
-0.5 | 0.3011 | 0.00455 | -0.0811 | 66.1758
0 | 0.3587 | 0.00454 | -0.0815 | 79.0088
0.5 | 0.4162 | 0.00459 | -0.0819 | 90.6754
1 | 0.4736 | 0.00466 | -0.0822 | 101.6309
1.5 | 0.5308 | 0.00476 | -0.0826 | 111.5126
2 | 0.5876 | 0.00489 | -0.0829 | 120.1636
2.5 | 0.6439 | 0.00508 | -0.0831 | 126.752
3 | 0.699 | 0.00541 | -0.0832 | 129.2052
3.5 | 0.7534 | 0.00581 | -0.0831 | 129.673
4 | 0.8046 | 0.00659 | -0.0827 | 122.0941
4.5 | 0.8517 | 0.00782 | -0.0818 | 108.913
5 | 0.8994 | 0.00889 | -0.0809 | 101.1699
5.5 | 0.948 | 0.00975 | -0.0801 | 97.2308
6 | 0.9982 | 0.01032 | -0.0794 | 96.7248
6.5 | 1.0454 | 0.01049 | -0.0779 | 99.6568
7 | 1.0959 | 0.01108 | -0.0773 | 98.9079
7.5 | 1.1449 | 0.01177 | -0.0764 | 97.2727
8 | 1.1937 | 0.01238 | -0.0756 | 96.4216
8.5 | 1.241 | 0.01306 | -0.0746 | 95.023
9 | 1.2854 | 0.01392 | -0.0731 | 92.342
9.5 | 1.33 | 0.01463 | -0.0717 | 90.9091
10 | 1.3703 | 0.01558 | -0.0696 | 87.9525
10.5 | 1.4063 | 0.01666 | -0.0669 | 84.4118
11 | 1.4372 | 0.01754 | -0.0632 | 81.9384
11.5 | 1.4658 | 0.0186 | -0.0595 | 78.8065
12 | 1.4894 | 0.02011 | -0.0554 | 74.0627
12.5 | 1.5091 | 0.02201 | -0.0514 | 68.5643
13 | 1.5348 | 0.02359 | -0.0484 | 65.0615
13.5 | 1.5571 | 0.02553 | -0.0454 | 60.991
14 | 1.5765 | 0.02779 | -0.0425 | 56.729
14.5 | 1.5923 | 0.03052 | -0.0398 | 52.1723
15 | 1.6023 | 0.03395 | -0.0373 | 47.1959
15.5 | 1.5939 | 0.03951 | -0.0348 | 40.3417
16 | 1.5944 | 0.04463 | -0.0336 | 35.7248
16.5 | 1.5975 | 0.04986 | -0.0333 | 32.0397
17 | 1.5993 | 0.05567 | -0.0337 | 28.7282
17.5 | 1.5936 | 0.06291 | -0.0351 | 25.3314
18 | 1.5788 | 0.07213 | -0.0378 | 21.8883
18.5 | 1.5587 | 0.08296 | -0.042 | 18.7886
19 | 1.5311 | 0.09594 | -0.048 | 15.9589
19.5 | 1.4935 | 0.11192 | -0.0565 | 13.3444
20 | 1.4411 | 0.13232 | -0.0685 | 10.891

## 51. Re 2M Mach 0.10 (1)
BIGFOIL.COM POLAR EXPORT
NACA63-411 a=0.8
NACA63-411 a=0.8 |  |  |  | Cl Max: | 1.235 | at alpha= | 9.5 | deg
JavaFoil+Calcfoil stall+Eppler ext transition |  |  |  | L/D Max: | 138.736 | at alpha= | 4.5 | deg
Re: | 2000000 |  |  | Cd Min: | 0.00542 | at alpha= | -2 | deg
Mach: | 0.1 |  |  | Cl=0 at alpha= | -3.1102 | deg
|  |  |  | @ Cl=0.1, Cd= | 0.006268
|  |  |  | @ Cl=0.4, Cd= | 0.0056342
|  |  |  | @ Cl=0.6, Cd= | 0.0056949
alpha (deg) | Cl | Cd | Cm | Cl/Cd
-17.5 | -0.402 | 0.1573 | -0.026 | -2.558
-17 | -0.424 | 0.14541 | -0.026 | -2.916
-16.5 | -0.446 | 0.13995 | -0.027 | -3.186
-16 | -0.467 | 0.13306 | -0.027 | -3.512
-15.5 | -0.488 | 0.12369 | -0.027 | -3.947
-15 | -0.508 | 0.11825 | -0.027 | -4.296
-14.5 | -0.526 | 0.11285 | -0.027 | -4.665
-14 | -0.543 | 0.10579 | -0.027 | -5.133
-13.5 | -0.557 | 0.10026 | -0.028 | -5.556
-13 | -0.568 | 0.09207 | -0.028 | -6.169
-12.5 | -0.573 | 0.08585 | -0.028 | -6.677
-12 | -0.572 | 0.08095 | -0.029 | -7.069
-11.5 | -0.567 | 0.07493 | -0.028 | -7.572
-11 | -0.559 | 0.07044 | -0.029 | -7.937
-10.5 | -0.547 | 0.06573 | -0.03 | -8.317
-10 | -0.53 | 0.06164 | -0.031 | -8.603
-9.5 | -0.51 | 0.05814 | -0.032 | -8.768
-9 | -0.486 | 0.05406 | -0.034 | -8.982
-8.5 | -0.459 | 0.04964 | -0.037 | -9.242
-8 | -0.526 | 0.0092 | -0.068 | -57.198
-7.5 | -0.481 | 0.00895 | -0.068 | -53.764
-7 | -0.433 | 0.00867 | -0.069 | -49.97
-6.5 | -0.382 | 0.00836 | -0.069 | -45.733
-6 | -0.33 | 0.00809 | -0.07 | -40.756
-5.5 | -0.275 | 0.00788 | -0.07 | -34.933
-5 | -0.219 | 0.00767 | -0.07 | -28.599
-4.5 | -0.163 | 0.00748 | -0.071 | -21.735
-4 | -0.105 | 0.00733 | -0.071 | -14.27
-3.5 | -0.046 | 0.0072 | -0.072 | -6.4
-3 | 0.013 | 0.00709 | -0.072 | 1.83
-2.5 | 0.072 | 0.00701 | -0.073 | 10.317
-2 | 0.132 | 0.00542 | -0.073 | 24.348
-1.5 | 0.192 | 0.00543 | -0.074 | 35.282
-1 | 0.252 | 0.00547 | -0.074 | 45.98
-0.5 | 0.311 | 0.00551 | -0.075 | 56.494
0 | 0.371 | 0.00559 | -0.075 | 66.369
0.5 | 0.43 | 0.00568 | -0.075 | 75.708
1 | 0.49 | 0.0058 | -0.076 | 84.422
1.5 | 0.548 | 0.00588 | -0.076 | 93.148
2 | 0.607 | 0.00567 | -0.077 | 106.971
2.5 | 0.665 | 0.00577 | -0.077 | 115.307
3 | 0.723 | 0.00587 | -0.078 | 123.264
3.5 | 0.78 | 0.006 | -0.078 | 129.952
4 | 0.836 | 0.00618 | -0.078 | 135.386
4.5 | 0.891 | 0.00642 | -0.079 | 138.736
5 | 0.943 | 0.01078 | -0.079 | 87.475
5.5 | 0.993 | 0.01122 | -0.079 | 88.504
6 | 1.04 | 0.01175 | -0.08 | 88.505
6.5 | 1.082 | 0.01227 | -0.08 | 88.161
7 | 1.121 | 0.01287 | -0.08 | 87.093
7.5 | 1.154 | 0.01349 | -0.08 | 85.549
8 | 1.183 | 0.01416 | -0.081 | 83.556
8.5 | 1.206 | 0.01495 | -0.081 | 80.687
9 | 1.224 | 0.01567 | -0.081 | 78.107
9.5 | 1.235 | 0.01664 | -0.081 | 74.212
10 | 1.235 | 0.01759 | -0.081 | 70.247
10.5 | 1.225 | 0.01874 | -0.082 | 65.368
11 | 1.206 | 0.01978 | -0.082 | 60.961
11.5 | 1.173 | 0.02208 | -0.081 | 53.144
12 | 0.971 | 0.07416 | -0.052 | 13.095
12.5 | 0.934 | 0.08281 | -0.046 | 11.274
13 | 0.897 | 0.09059 | -0.042 | 9.907
13.5 | 0.861 | 0.09794 | -0.04 | 8.792
14 | 0.823 | 0.10396 | -0.039 | 7.921
14.5 | 0.784 | 0.11196 | -0.038 | 7.004

## 52. Re 2M Mach 0.10 (2)
BIGFOIL.COM POLAR EXPORT
NACA63-411 a=0.8
NACA63-411 a=0.8 |  |  |  | Cl Max: | 1.5816 | at alpha= | 14.5 | deg
XFOIL ncrit=9 |  |  |  | L/D Max: | 129.76 | at alpha= | 3.5 | deg
Re: | 2000000 |  |  | Cd Min: | 0.13488 | at alpha= | 19.5 | deg
Mach: | 0.1 |  |  | Cl=0 at alpha= | -3.1315 | deg
|  |  |  | @ Cl=0.1, Cd= | 0.0057354
|  |  |  | @ Cl=0.4, Cd= | 0.0045939
|  |  |  | @ Cl=0.6, Cd= | 0.0049402
alpha (deg) | Cl | Cd | Cm | Cl/Cd
-14.5 | -1.0108 | 0.04063 | -0.0742 | -24.8782
-14 | -1.024 | 0.0334 | -0.0786 | -30.6587
-13.5 | -1.0049 | 0.03072 | -0.0795 | -32.7116
-13 | -0.9877 | 0.02733 | -0.0812 | -36.1398
-12.5 | -0.9645 | 0.02517 | -0.0792 | -38.3194
-12 | -0.9325 | 0.02304 | -0.078 | -40.4731
-11.5 | -0.8913 | 0.02159 | -0.0772 | -41.283
-11 | -0.8436 | 0.02066 | -0.0768 | -40.8325
-10.5 | -0.8118 | 0.01668 | -0.0759 | -48.6691
-10 | -0.7588 | 0.01606 | -0.076 | -47.2478
-9.5 | -0.707 | 0.01522 | -0.0759 | -46.452
-9 | -0.6551 | 0.01405 | -0.0758 | -46.6263
-8.5 | -0.6018 | 0.01318 | -0.0758 | -45.6601
-8 | -0.5476 | 0.01237 | -0.0759 | -44.2684
-7.5 | -0.4969 | 0.01046 | -0.0757 | -47.5048
-7 | -0.441 | 0.00989 | -0.076 | -44.5905
-6.5 | -0.3853 | 0.00926 | -0.0761 | -41.6091
-6 | -0.3288 | 0.00866 | -0.0764 | -37.9677
-5.5 | -0.2719 | 0.00823 | -0.0767 | -33.0377
-5 | -0.2153 | 0.00755 | -0.077 | -28.5166
-4.5 | -0.1578 | 0.00725 | -0.0773 | -21.7655
-4 | -0.1003 | 0.00694 | -0.0777 | -14.4524
-3.5 | -0.0426 | 0.00671 | -0.0781 | -6.3487
-3 | 0.0152 | 0.00646 | -0.0785 | 2.3529
-2.5 | 0.0727 | 0.00606 | -0.0791 | 11.9967
-2 | 0.1299 | 0.00538 | -0.0798 | 24.145
-1.5 | 0.1871 | 0.00479 | -0.0806 | 39.0605
-1 | 0.245 | 0.00464 | -0.081 | 52.8017
-0.5 | 0.3028 | 0.00456 | -0.0815 | 66.4035
0 | 0.3607 | 0.00456 | -0.0819 | 79.1009
0.5 | 0.4186 | 0.00461 | -0.0823 | 90.8026
1 | 0.4763 | 0.00467 | -0.0827 | 101.9914
1.5 | 0.5339 | 0.00477 | -0.083 | 111.9287
2 | 0.591 | 0.00491 | -0.0833 | 120.3666
2.5 | 0.6477 | 0.0051 | -0.0835 | 127
3 | 0.7032 | 0.00543 | -0.0836 | 129.5028
3.5 | 0.7578 | 0.00584 | -0.0835 | 129.7603
4 | 0.8091 | 0.00665 | -0.083 | 121.6692
4.5 | 0.8562 | 0.0079 | -0.0821 | 108.3797
5.5 | 0.9532 | 0.00982 | -0.0802 | 97.0672
6.5 | 1.051 | 0.01058 | -0.0779 | 99.3384
7 | 1.1019 | 0.01116 | -0.0772 | 98.7366
7.5 | 1.1504 | 0.01194 | -0.0762 | 96.3484
8 | 1.2 | 0.0125 | -0.0753 | 96
8.5 | 1.2467 | 0.01326 | -0.074 | 94.0196
9 | 1.2916 | 0.01408 | -0.0725 | 91.733
9.5 | 1.3358 | 0.01485 | -0.0708 | 89.9529
10 | 1.3718 | 0.0161 | -0.0679 | 85.205
10.5 | 1.4082 | 0.01693 | -0.0649 | 83.1778
11 | 1.4375 | 0.01793 | -0.0609 | 80.1729
11.5 | 1.4651 | 0.01916 | -0.0571 | 76.4666
12 | 1.4796 | 0.02141 | -0.052 | 69.1079
12.5 | 1.5079 | 0.02283 | -0.049 | 66.0491
13 | 1.5323 | 0.02463 | -0.046 | 62.2127
13.5 | 1.5532 | 0.0268 | -0.0429 | 57.9552
14 | 1.5701 | 0.02944 | -0.04 | 53.3322
14.5 | 1.5816 | 0.03275 | -0.0372 | 48.2931
15 | 1.5766 | 0.03793 | -0.0345 | 41.566
15.5 | 1.5788 | 0.04279 | -0.033 | 36.8965
16 | 1.5756 | 0.04873 | -0.0324 | 32.3333
16.5 | 1.5726 | 0.05519 | -0.0327 | 28.4943
17 | 1.5658 | 0.06268 | -0.0341 | 24.9809
17.5 | 1.5535 | 0.07162 | -0.0367 | 21.6909
18 | 1.5275 | 0.08354 | -0.0415 | 18.2847
18.5 | 1.4967 | 0.09738 | -0.0481 | 15.3697
19 | 1.4566 | 0.11422 | -0.0573 | 12.7526
19.5 | 1.4052 | 0.13488 | -0.0697 | 10.4181

## 53. Re 2M Mach 0.25 (1)
BIGFOIL.COM POLAR EXPORT
NACA63-411 a=0.8
NACA63-411 a=0.8 |  |  |  | Cl Max: | 1.202 | at alpha= | 9 | deg
JavaFoil+Calcfoil stall+Eppler ext transition |  |  |  | L/D Max: | 139.049 | at alpha= | 4.5 | deg
Re: | 2000000 |  |  | Cd Min: | 0.00548 | at alpha= | -2 | deg
Mach: | 0.25 |  |  | Cl=0 at alpha= | -3.1083 | deg
|  |  |  | @ Cl=0.1, Cd= | 0.0063974
|  |  |  | @ Cl=0.4, Cd= | 0.0056849
|  |  |  | @ Cl=0.6, Cd= | 0.11792
alpha (deg) | Cl | Cd | Cm | Cl/Cd
-15.5 | -0.071 | 0.13618 | -0.028 | -0.522
-15 | -0.201 | 0.12963 | -0.028 | -1.55
-14.5 | -0.265 | 0.12225 | -0.028 | -2.167
-14 | -0.32 | 0.11673 | -0.028 | -2.742
-13.5 | -0.369 | 0.10657 | -0.028 | -3.466
-13 | -0.413 | 0.09963 | -0.028 | -4.146
-12.5 | -0.447 | 0.09265 | -0.029 | -4.823
-12 | -0.471 | 0.08629 | -0.029 | -5.454
-11.5 | -0.488 | 0.08074 | -0.029 | -6.044
-11 | -0.498 | 0.07439 | -0.027 | -6.696
-10.5 | -0.502 | 0.0689 | -0.029 | -7.29
-10 | -0.499 | 0.06455 | -0.029 | -7.734
-9.5 | -0.49 | 0.06062 | -0.03 | -8.077
-9 | -0.474 | 0.0559 | -0.032 | -8.475
-8.5 | -0.452 | 0.05248 | -0.033 | -8.609
-8 | -0.429 | 0.04601 | -0.04 | -9.314
-7.5 | -0.485 | 0.00917 | -0.07 | -52.915
-7 | -0.438 | 0.0089 | -0.071 | -49.246
-6.5 | -0.389 | 0.00858 | -0.071 | -45.276
-6 | -0.336 | 0.00827 | -0.071 | -40.649
-5.5 | -0.281 | 0.00806 | -0.072 | -34.897
-5 | -0.225 | 0.00779 | -0.072 | -28.842
-4.5 | -0.167 | 0.00759 | -0.073 | -21.957
-4 | -0.107 | 0.0074 | -0.073 | -14.508
-3.5 | -0.047 | 0.00729 | -0.074 | -6.492
-3 | 0.013 | 0.00717 | -0.074 | 1.86
-2.5 | 0.074 | 0.00706 | -0.075 | 10.526
-2 | 0.136 | 0.00548 | -0.075 | 24.73
-1.5 | 0.197 | 0.00548 | -0.076 | 35.925
-1 | 0.258 | 0.00552 | -0.076 | 46.837
-0.5 | 0.32 | 0.00558 | -0.077 | 57.308
0 | 0.381 | 0.00566 | -0.077 | 67.267
0.5 | 0.442 | 0.00574 | -0.078 | 77.079
1 | 0.503 | 0.00585 | -0.078 | 85.975
1.5 | 0.563 | 0.00566 | -0.078 | 99.433
2 | 0.623 | 0.00573 | -0.079 | 108.83
2.5 | 0.683 | 0.00584 | -0.079 | 117.019
3 | 0.743 | 0.00597 | -0.08 | 124.376
3.5 | 0.801 | 0.00614 | -0.08 | 130.541
4 | 0.858 | 0.00629 | -0.081 | 136.398
4.5 | 0.914 | 0.00658 | -0.081 | 139.049
5 | 0.966 | 0.01113 | -0.081 | 86.783
5.5 | 1.016 | 0.01163 | -0.081 | 87.351
6 | 1.061 | 0.01223 | -0.082 | 86.712
6.5 | 1.101 | 0.01281 | -0.082 | 85.972
7 | 1.136 | 0.01348 | -0.082 | 84.255
7.5 | 1.164 | 0.01423 | -0.083 | 81.82
8 | 1.186 | 0.01505 | -0.083 | 78.778
8.5 | 1.199 | 0.01592 | -0.083 | 75.285
9 | 1.202 | 0.01698 | -0.083 | 70.803
9.5 | 1.197 | 0.01805 | -0.083 | 66.291
10 | 1.174 | 0.01935 | -0.083 | 60.649
10.5 | 1.129 | 0.0211 | -0.083 | 53.527
11 | 0.905 | 0.0714 | -0.047 | 12.669
11.5 | 0.848 | 0.07942 | -0.041 | 10.674
12 | 0.785 | 0.08818 | -0.037 | 8.903
12.5 | 0.717 | 0.09341 | -0.038 | 7.672
13 | 0.641 | 0.10107 | -0.038 | 6.344
13.5 | 0.56 | 0.11066 | -0.037 | 5.06
14 | 0.474 | 0.11792 | -0.037 | 4.018

## 54. Re 2M Mach 0.25 (2)
BIGFOIL.COM POLAR EXPORT
NACA63-411 a=0.8
NACA63-411 a=0.8 |  |  |  | Cl Max: | 1.4907 | at alpha= | 13.5 | deg
XFOIL ncrit=9 |  |  |  | L/D Max: | 131.047 | at alpha= | 3 | deg
Re: | 2000000 |  |  | Cd Min: | 0.27131 | at alpha= | 20 | deg
Mach: | 0.25 |  |  | Cl=0 at alpha= | -3.1246 | deg
|  |  |  | @ Cl=0.1, Cd= | 0.0058557
|  |  |  | @ Cl=0.4, Cd= | 0.0046433
|  |  |  | @ Cl=0.6, Cd= | 0.0049959
alpha (deg) | Cl | Cd | Cm | Cl/Cd
-10.5 | -0.7195 | 0.03391 | -0.0835 | -21.2179
-10 | -0.7525 | 0.02396 | -0.0829 | -31.4065
-9.5 | -0.7148 | 0.02097 | -0.0821 | -34.0868
-9 | -0.6677 | 0.01872 | -0.0816 | -35.6677
-8.5 | -0.6193 | 0.01636 | -0.0809 | -37.8545
-8 | -0.5664 | 0.01444 | -0.0805 | -39.2244
-7.5 | -0.5113 | 0.01305 | -0.0801 | -39.1801
-7 | -0.4586 | 0.01072 | -0.0797 | -42.7799
-6.5 | -0.4004 | 0.00999 | -0.0796 | -40.0801
-6 | -0.342 | 0.00919 | -0.0795 | -37.2144
-5.5 | -0.283 | 0.00854 | -0.0796 | -33.1382
-5 | -0.2241 | 0.00782 | -0.0797 | -28.6573
-4.5 | -0.1645 | 0.00741 | -0.0799 | -22.1997
-4 | -0.1047 | 0.00714 | -0.0802 | -14.6639
-3.5 | -0.0449 | 0.00679 | -0.0805 | -6.6127
-3 | 0.0149 | 0.00655 | -0.0808 | 2.2748
-2 | 0.1338 | 0.00558 | -0.0821 | 23.9785
-1.5 | 0.1928 | 0.00489 | -0.0829 | 39.4274
-1 | 0.2526 | 0.00472 | -0.0834 | 53.5169
-0.5 | 0.3124 | 0.00463 | -0.0838 | 67.473
0 | 0.3721 | 0.00462 | -0.0842 | 80.5411
0.5 | 0.432 | 0.00467 | -0.0846 | 92.5054
1 | 0.4914 | 0.00475 | -0.085 | 103.4526
1.5 | 0.5509 | 0.00485 | -0.0853 | 113.5876
2.5 | 0.6687 | 0.0052 | -0.0857 | 128.5962
3 | 0.726 | 0.00554 | -0.0857 | 131.0469
3.5 | 0.7823 | 0.00599 | -0.0855 | 130.601
4 | 0.8337 | 0.00697 | -0.0847 | 119.6126
4.5 | 0.881 | 0.00832 | -0.0833 | 105.8894
5 | 0.9302 | 0.0094 | -0.082 | 98.9574
6 | 1.0339 | 0.01075 | -0.0798 | 96.1767
6.5 | 1.0816 | 0.01117 | -0.0777 | 96.8308
7 | 1.1336 | 0.0117 | -0.0764 | 96.8889
7.5 | 1.1832 | 0.01249 | -0.0748 | 94.7318
8 | 1.2317 | 0.01328 | -0.073 | 92.7485
8.5 | 1.276 | 0.0143 | -0.0705 | 89.2308
9 | 1.3199 | 0.01519 | -0.0678 | 86.8927
9.5 | 1.3487 | 0.01657 | -0.0628 | 81.3941
10 | 1.379 | 0.01776 | -0.0581 | 77.6464
10.5 | 1.4073 | 0.01924 | -0.0537 | 73.1445
11 | 1.4294 | 0.0213 | -0.0489 | 67.108
11.5 | 1.4451 | 0.02398 | -0.044 | 60.2627
12 | 1.4618 | 0.02683 | -0.0399 | 54.4838
12.5 | 1.4745 | 0.03024 | -0.0361 | 48.7599
13 | 1.4875 | 0.0339 | -0.0331 | 43.8791
13.5 | 1.4907 | 0.03878 | -0.0306 | 38.4399
14 | 1.4791 | 0.04566 | -0.029 | 32.3938
14.5 | 1.4565 | 0.05466 | -0.0294 | 26.6465
15 | 1.4191 | 0.06688 | -0.0327 | 21.2186
15.5 | 1.3871 | 0.07994 | -0.0381 | 17.3518
16 | 1.3494 | 0.09559 | -0.0463 | 14.1165
16.5 | 1.3081 | 0.11383 | -0.0572 | 11.4917
17.5 | 1.2361 | 0.15196 | -0.0806 | 8.1344
18 | 1.1981 | 0.17252 | -0.0935 | 6.9447
20 | 1.0851 | 0.27131 | -0.1483 | 3.9995

## 55. Re 2M Mach 0.50 (1)
BIGFOIL.COM POLAR EXPORT
NACA63-411 a=0.8
NACA63-411 a=0.8 |  |  |  | Cl Max: | 1.22 | at alpha= | 20 | deg
JavaFoil+Calcfoil stall+Eppler ext transition |  |  |  | L/D Max: | 144.372 | at alpha= | 4 | deg
Re: | 2000000 |  |  | Cd Min: | 0.00569 | at alpha= | -1.5 | deg
Mach: | 0.5 |  |  | Cl=0 at alpha= | -3.1103 | deg
|  |  |  | @ Cl=0.1, Cd= | 0.00736
|  |  |  | @ Cl=0.4, Cd= | 0.0057415
|  |  |  | @ Cl=0.6, Cd= | 0.0059133
alpha (deg) | Cl | Cd | Cm | Cl/Cd
-20 | -0.919 | 0.17611 | -0.037 | -5.22
-19.5 | -0.894 | 0.17446 | -0.038 | -5.124
-19 | -0.865 | 0.16475 | -0.037 | -5.249
-18.5 | -0.837 | 0.15868 | -0.037 | -5.277
-18 | -0.81 | 0.15348 | -0.036 | -5.28
-17.5 | -0.784 | 0.14881 | -0.037 | -5.267
-17 | -0.757 | 0.14538 | -0.037 | -5.207
-16.5 | -0.729 | 0.14328 | -0.036 | -5.09
-16 | -0.702 | 0.13708 | -0.035 | -5.118
-15.5 | -0.675 | 0.13013 | -0.036 | -5.184
-15 | -0.648 | 0.12384 | -0.036 | -5.231
-14.5 | -0.621 | 0.12415 | -0.036 | -5.001
-14 | -0.594 | 0.11503 | -0.037 | -5.164
-13.5 | -0.566 | 0.11078 | -0.034 | -5.105
-13 | -0.539 | 0.10573 | -0.035 | -5.094
-12.5 | -0.511 | 0.12419 | -0.035 | -4.118
-12 | -0.485 | 0.09927 | -0.035 | -4.881
-11.5 | -0.457 | 0.10044 | -0.035 | -4.554
-11 | -0.43 | 0.09154 | -0.034 | -4.694
-10.5 | -0.403 | 0.07768 | -0.034 | -5.182
-10 | -0.375 | 0.08209 | -0.034 | -4.573
-9.5 | -0.348 | 0.08 | -0.035 | -4.353
-9 | -0.321 | 0.05839 | -0.035 | -5.499
-8.5 | -0.293 | 0.07368 | -0.033 | -3.983
-8 | -0.266 | 0.05846 | -0.033 | -4.554
-7.5 | -0.239 | 0.052 | -0.035 | -4.6
-7 | -0.213 | 0.04542 | -0.039 | -4.68
-6.5 | -0.295 | 0.0452 | -0.032 | -6.535
-6 | -0.277 | 0.04093 | -0.038 | -6.772
-5.5 | -0.299 | 0.00885 | -0.08 | -33.756
-5 | -0.244 | 0.00851 | -0.081 | -28.648
-4.5 | -0.183 | 0.00816 | -0.081 | -22.409
-4 | -0.119 | 0.00787 | -0.082 | -15.091
-3.5 | -0.053 | 0.00765 | -0.083 | -6.869
-3 | 0.015 | 0.00749 | -0.083 | 1.983
-2.5 | 0.083 | 0.00739 | -0.084 | 11.228
-2 | 0.151 | 0.00727 | -0.084 | 20.821
-1.5 | 0.22 | 0.00569 | -0.085 | 38.663
-1 | 0.289 | 0.00577 | -0.085 | 50.09
-0.5 | 0.357 | 0.00581 | -0.086 | 61.542
0 | 0.426 | 0.0057 | -0.086 | 74.687
0.5 | 0.494 | 0.00576 | -0.087 | 85.666
1 | 0.562 | 0.00585 | -0.087 | 96.086
1.5 | 0.628 | 0.00596 | -0.088 | 105.423
2 | 0.696 | 0.0061 | -0.088 | 114.034
2.5 | 0.763 | 0.00626 | -0.089 | 121.857
3 | 0.828 | 0.00611 | -0.089 | 135.625
3.5 | 0.892 | 0.0063 | -0.09 | 141.711
4 | 0.953 | 0.0066 | -0.09 | 144.372
4.5 | 1.004 | 0.01224 | -0.09 | 82.002
5 | 1.056 | 0.01297 | -0.09 | 81.36
5.5 | 1.1 | 0.0138 | -0.09 | 79.698
6 | 1.126 | 0.01476 | -0.091 | 76.253
6.5 | 1.124 | 0.01593 | -0.091 | 70.571
7 | 1.06 | 0.01746 | -0.091 | 60.735
7.5 | 0.57 | 0.05315 | -0.04 | 10.722
8 | 0.597 | 0.05389 | -0.044 | 11.08
8.5 | 0.622 | 0.06034 | -0.041 | 10.316
9 | 0.648 | 0.07219 | -0.04 | 8.98
9.5 | 0.675 | 0.06479 | -0.043 | 10.42
10 | 0.701 | 0.07275 | -0.043 | 9.638
10.5 | 0.727 | 0.08744 | -0.042 | 8.313
11 | 0.754 | 0.09587 | -0.045 | 7.863
11.5 | 0.78 | 0.0955 | -0.045 | 8.164
12 | 0.805 | 0.10058 | -0.046 | 8.007
12.5 | 0.831 | 0.10401 | -0.046 | 7.992
13 | 0.858 | 0.10815 | -0.049 | 7.936
13.5 | 0.884 | 0.11564 | -0.049 | 7.642
14 | 0.909 | 0.12045 | -0.05 | 7.551
14.5 | 0.937 | 0.12665 | -0.053 | 7.402
15 | 0.962 | 0.12847 | -0.053 | 7.491
15.5 | 0.988 | 0.13264 | -0.054 | 7.449
16 | 1.014 | 0.1406 | -0.055 | 7.215
16.5 | 1.043 | 0.14358 | -0.058 | 7.265
17 | 1.066 | 0.14644 | -0.057 | 7.282
17.5 | 1.092 | 0.15326 | -0.057 | 7.122
18 | 1.118 | 0.1625 | -0.058 | 6.877
18.5 | 1.147 | 0.16757 | -0.062 | 6.847
19 | 1.17 | 0.16775 | -0.061 | 6.973
19.5 | 1.195 | 0.17368 | -0.061 | 6.879
20 | 1.22 | 0.17649 | -0.062 | 6.915

## 56. Re 2M Mach 0.50 (2)
BIGFOIL.COM POLAR EXPORT
NACA63-411 a=0.8
NACA63-411 a=0.8 |  |  |  | Cl Max: | 1.2528 | at alpha= | 8.5 | deg
XFOIL ncrit=9 |  |  |  | L/D Max: | 137.737 | at alpha= | 3 | deg
Re: | 2000000 |  |  | Cd Min: | 0.158 | at alpha= | 13.5 | deg
Mach: | 0.5 |  |  | Cl=0 at alpha= | -99 | deg
|  |  |  | @ Cl=0.1, Cd= | 0.00492
|  |  |  | @ Cl=0.4, Cd= | 0.00492
|  |  |  | @ Cl=0.6, Cd= | 0.005158
alpha (deg) | Cl | Cd | Cm | Cl/Cd
0 | 0.4228 | 0.00492 | -0.0945 | 85.935
0.5 | 0.4911 | 0.00498 | -0.0949 | 98.6145
1 | 0.5592 | 0.00508 | -0.0952 | 110.0787
1.5 | 0.6272 | 0.00521 | -0.0954 | 120.3839
2 | 0.6952 | 0.00536 | -0.0955 | 129.7015
2.5 | 0.7623 | 0.00561 | -0.0953 | 135.8824
3 | 0.8278 | 0.00601 | -0.0947 | 137.7371
3.5 | 0.8892 | 0.00675 | -0.0934 | 131.7333
4.5 | 0.9837 | 0.01002 | -0.0866 | 98.1737
5 | 1.0372 | 0.01103 | -0.0834 | 94.0345
5.5 | 1.0925 | 0.01184 | -0.0801 | 92.272
6 | 1.1423 | 0.01283 | -0.0756 | 89.0335
6.5 | 1.1806 | 0.01383 | -0.0691 | 85.3651
7 | 1.2066 | 0.0152 | -0.061 | 79.3816
7.5 | 1.236 | 0.01727 | -0.0543 | 71.5692
8 | 1.2488 | 0.02064 | -0.0467 | 60.5039
8.5 | 1.2528 | 0.0253 | -0.0394 | 49.5178
9 | 1.2499 | 0.03141 | -0.0334 | 39.7931
9.5 | 1.2367 | 0.03888 | -0.0296 | 31.8081
10 | 1.208 | 0.0485 | -0.0289 | 24.9072
10.5 | 1.1714 | 0.06039 | -0.0318 | 19.3973
11 | 1.1356 | 0.07399 | -0.0384 | 15.348
11.5 | 1.1006 | 0.08962 | -0.048 | 12.2807
12 | 1.072 | 0.10655 | -0.0594 | 10.061
12.5 | 1.0452 | 0.12514 | -0.0709 | 8.3522
13 | 1.0259 | 0.14224 | -0.0814 | 7.2125
13.5 | 1.015 | 0.158 | -0.0911 | 6.4241

## 57. Re 3M Mach 0.00 (1)
BIGFOIL.COM POLAR EXPORT
NACA63-411 a=0.8
NACA63-411 a=0.8 |  |  |  | Cl Max: | 1.246 | at alpha= | 10 | deg
JavaFoil+Calcfoil stall+Eppler ext transition |  |  |  | L/D Max: | 141.768 | at alpha= | 4.5 | deg
Re: | 3000000 |  |  | Cd Min: | 0.00523 | at alpha= | -1.5 | deg
Mach: | 0 |  |  | Cl=0 at alpha= | -3.1102 | deg
|  |  |  | @ Cl=0.1, Cd= | 0.0060124
|  |  |  | @ Cl=0.4, Cd= | 0.0053978
|  |  |  | @ Cl=0.6, Cd= | 0.0054529
alpha (deg) | Cl | Cd | Cm | Cl/Cd
-14 | -0.567 | 0.09985 | -0.028 | -5.683
-13.5 | -0.578 | 0.09464 | -0.028 | -6.108
-13 | -0.586 | 0.08776 | -0.029 | -6.677
-12.5 | -0.588 | 0.08281 | -0.03 | -7.103
-12 | -0.584 | 0.07728 | -0.029 | -7.56
-11.5 | -0.578 | 0.07191 | -0.031 | -8.041
-11 | -0.567 | 0.06778 | -0.032 | -8.372
-10.5 | -0.554 | 0.06305 | -0.034 | -8.785
-10 | -0.537 | 0.05843 | -0.036 | -9.188
-9.5 | -0.533 | 0.04315 | -0.047 | -12.341
-9 | -0.603 | 0.00967 | -0.066 | -62.342
-8.5 | -0.566 | 0.00905 | -0.067 | -62.601
-8 | -0.526 | 0.00868 | -0.067 | -60.56
-7.5 | -0.48 | 0.00839 | -0.068 | -57.276
-7 | -0.432 | 0.00812 | -0.068 | -53.165
-6.5 | -0.381 | 0.00786 | -0.069 | -48.489
-6 | -0.328 | 0.00765 | -0.069 | -42.914
-5.5 | -0.274 | 0.00742 | -0.07 | -36.935
-5 | -0.219 | 0.00728 | -0.07 | -30.01
-4.5 | -0.162 | 0.00711 | -0.071 | -22.756
-4 | -0.104 | 0.00695 | -0.071 | -14.986
-3.5 | -0.046 | 0.00687 | -0.071 | -6.68
-3 | 0.013 | 0.00677 | -0.072 | 1.907
-2.5 | 0.072 | 0.00671 | -0.072 | 10.735
-2 | 0.131 | 0.00524 | -0.073 | 25.074
-1.5 | 0.191 | 0.00523 | -0.073 | 36.425
-1 | 0.25 | 0.00525 | -0.074 | 47.644
-0.5 | 0.309 | 0.00532 | -0.074 | 58.208
0 | 0.369 | 0.00534 | -0.075 | 69.038
0.5 | 0.428 | 0.00545 | -0.075 | 78.574
1 | 0.487 | 0.00557 | -0.076 | 87.546
1.5 | 0.545 | 0.00563 | -0.076 | 96.797
2 | 0.604 | 0.00544 | -0.076 | 111.007
2.5 | 0.662 | 0.00553 | -0.077 | 119.766
3 | 0.719 | 0.00563 | -0.077 | 127.716
3.5 | 0.776 | 0.00581 | -0.078 | 133.707
4 | 0.832 | 0.00598 | -0.078 | 139.256
4.5 | 0.887 | 0.00626 | -0.078 | 141.768
5 | 0.939 | 0.00893 | -0.079 | 105.162
5.5 | 0.99 | 0.01043 | -0.079 | 94.967
6 | 1.037 | 0.01089 | -0.079 | 95.203
6.5 | 1.08 | 0.01138 | -0.08 | 94.947
7 | 1.12 | 0.01192 | -0.08 | 93.946
7.5 | 1.154 | 0.01246 | -0.08 | 92.662
8 | 1.184 | 0.01304 | -0.081 | 90.818
8.5 | 1.209 | 0.01374 | -0.081 | 88.017
9 | 1.228 | 0.0145 | -0.081 | 84.68
9.5 | 1.242 | 0.01522 | -0.081 | 81.573
10 | 1.246 | 0.01599 | -0.081 | 77.917
10.5 | 1.239 | 0.01704 | -0.081 | 72.676
11 | 1.224 | 0.01816 | -0.082 | 67.397
11.5 | 1.203 | 0.01941 | -0.082 | 61.954
12 | 1.174 | 0.02075 | -0.082 | 56.574
12.5 | 1.138 | 0.02295 | -0.081 | 49.567
13 | 1.013 | 0.04846 | -0.071 | 20.896
13.5 | 0.903 | 0.08899 | -0.049 | 10.15
14 | 0.866 | 0.09765 | -0.045 | 8.865
14.5 | 0.831 | 0.10303 | -0.045 | 8.064
15 | 0.793 | 0.11181 | -0.042 | 7.092

## 58. Re 3M Mach 0.00 (2)
BIGFOIL.COM POLAR EXPORT
NACA63-411 a=0.8
NACA63-411 a=0.8 |  |  |  | Cl Max: | 1.7027 | at alpha= | 17.5 | deg
XFOIL ncrit=9 |  |  |  | L/D Max: | 134.375 | at alpha= | 2.5 | deg
Re: | 3000000 |  |  | Cd Min: | 0.09853 | at alpha= | 20 | deg
Mach: | 0 |  |  | Cl=0 at alpha= | -3.1248 | deg
|  |  |  | @ Cl=0.1, Cd= | 0.00554
|  |  |  | @ Cl=0.4, Cd= | 0.0042712
|  |  |  | @ Cl=0.6, Cd= | 0.0046569
alpha (deg) | Cl | Cd | Cm | Cl/Cd
-17.5 | -1.2104 | 0.0499 | -0.0683 | -24.2565
-17 | -1.231 | 0.04074 | -0.0743 | -30.216
-16.5 | -1.2599 | 0.03209 | -0.0788 | -39.2615
-16 | -1.251 | 0.02852 | -0.0795 | -43.864
-15.5 | -1.2543 | 0.02532 | -0.0777 | -49.5379
-15 | -1.2253 | 0.02355 | -0.0768 | -52.0297
-14.5 | -1.1879 | 0.02205 | -0.0765 | -53.873
-14 | -1.159 | 0.01997 | -0.0747 | -58.0371
-13.5 | -1.1199 | 0.01833 | -0.0739 | -61.0966
-13 | -1.0731 | 0.01749 | -0.0735 | -61.3551
-12.5 | -1.024 | 0.0167 | -0.0734 | -61.3174
-11.5 | -0.9244 | 0.01505 | -0.0731 | -61.4219
-11 | -0.8726 | 0.01439 | -0.0732 | -60.6393
-10.5 | -0.82 | 0.01377 | -0.0733 | -59.5497
-10 | -0.7689 | 0.01265 | -0.0733 | -60.7826
-9.5 | -0.7186 | 0.01125 | -0.0732 | -63.8756
-9 | -0.6638 | 0.01068 | -0.0735 | -62.1536
-8.5 | -0.6089 | 0.01017 | -0.0738 | -59.8722
-8 | -0.5534 | 0.00963 | -0.0741 | -57.4663
-7.5 | -0.4977 | 0.00917 | -0.0744 | -54.2748
-7 | -0.4411 | 0.00886 | -0.0747 | -49.7856
-6.5 | -0.3863 | 0.00789 | -0.075 | -48.9607
-6 | -0.3297 | 0.00747 | -0.0754 | -44.1365
-5.5 | -0.2727 | 0.00715 | -0.0758 | -38.1399
-5 | -0.2155 | 0.00692 | -0.0762 | -31.1416
-4.5 | -0.1583 | 0.00658 | -0.0766 | -24.0578
-4 | -0.1008 | 0.00639 | -0.077 | -15.7746
-3.5 | -0.0433 | 0.00617 | -0.0775 | -7.0178
-3 | 0.0144 | 0.00599 | -0.078 | 2.404
-2.5 | 0.072 | 0.00574 | -0.0785 | 12.5436
-2 | 0.1294 | 0.00533 | -0.0791 | 24.2777
-1.5 | 0.1865 | 0.0047 | -0.0799 | 39.6809
-1 | 0.244 | 0.00439 | -0.0806 | 55.5809
-0.5 | 0.3017 | 0.00428 | -0.0811 | 70.4907
0 | 0.3594 | 0.00425 | -0.0816 | 84.5647
0.5 | 0.4169 | 0.00428 | -0.082 | 97.4065
1 | 0.4744 | 0.00434 | -0.0824 | 109.3088
1.5 | 0.5316 | 0.00445 | -0.0828 | 119.4607
2 | 0.5884 | 0.00462 | -0.0831 | 127.3593
2.5 | 0.645 | 0.0048 | -0.0834 | 134.375
3 | 0.6995 | 0.00525 | -0.0834 | 133.2381
3.5 | 0.7529 | 0.00583 | -0.0833 | 129.1424
4 | 0.8026 | 0.00683 | -0.0828 | 117.511
4.5 | 0.852 | 0.00782 | -0.0821 | 108.9514
5.5 | 0.954 | 0.00919 | -0.0811 | 103.8085
6 | 1.0062 | 0.00963 | -0.0808 | 104.486
6.5 | 1.0579 | 0.01008 | -0.0803 | 104.9504
7 | 1.1087 | 0.01051 | -0.0797 | 105.49
7.5 | 1.1562 | 0.0107 | -0.0784 | 108.0561
8 | 1.2057 | 0.0113 | -0.0777 | 106.6991
8.5 | 1.2545 | 0.01191 | -0.0768 | 105.3317
9 | 1.3025 | 0.01251 | -0.0759 | 104.1167
9.5 | 1.3466 | 0.01337 | -0.0744 | 100.718
10 | 1.3923 | 0.014 | -0.0731 | 99.45
10.5 | 1.435 | 0.01476 | -0.0714 | 97.2222
11 | 1.4724 | 0.01577 | -0.0689 | 93.3672
11.5 | 1.5035 | 0.01667 | -0.0652 | 90.192
12 | 1.531 | 0.01764 | -0.0612 | 86.7914
12.5 | 1.5576 | 0.01881 | -0.0574 | 82.807
13 | 1.5816 | 0.02029 | -0.0537 | 77.9497
13.5 | 1.6 | 0.02228 | -0.0497 | 71.8133
14 | 1.6206 | 0.02424 | -0.0464 | 66.8564
14.5 | 1.6416 | 0.0263 | -0.0435 | 62.4183
15 | 1.6603 | 0.02866 | -0.0408 | 57.9309
15.5 | 1.6763 | 0.0314 | -0.0385 | 53.3854
16 | 1.6869 | 0.03482 | -0.0362 | 48.4463
16.5 | 1.6954 | 0.03869 | -0.0345 | 43.8201
17 | 1.7 | 0.04325 | -0.0334 | 39.3064
17.5 | 1.7027 | 0.04839 | -0.0329 | 35.187
18 | 1.6954 | 0.05522 | -0.0333 | 30.7026
18.5 | 1.6816 | 0.06349 | -0.0348 | 26.4861
19 | 1.6623 | 0.07329 | -0.0378 | 22.6811
19.5 | 1.6298 | 0.08613 | -0.0429 | 18.9226
20 | 1.605 | 0.09853 | -0.0488 | 16.2895

## 59. Re 3M Mach 0.10 (1)
BIGFOIL.COM POLAR EXPORT
NACA63-411 a=0.8
NACA63-411 a=0.8 |  |  |  | Cl Max: | 1.239 | at alpha= | 10 | deg
JavaFoil+Calcfoil stall+Eppler ext transition |  |  |  | L/D Max: | 142.123 | at alpha= | 4.5 | deg
Re: | 3000000 |  |  | Cd Min: | 0.00524 | at alpha= | -2 | deg
Mach: | 0.1 |  |  | Cl=0 at alpha= | -3.1102 | deg
|  |  |  | @ Cl=0.1, Cd= | 0.006024
|  |  |  | @ Cl=0.4, Cd= | 0.0054093
|  |  |  | @ Cl=0.6, Cd= | 0.0054673
alpha (deg) | Cl | Cd | Cm | Cl/Cd
-14 | -0.543 | 0.10208 | -0.028 | -5.322
-13.5 | -0.557 | 0.09725 | -0.028 | -5.731
-13 | -0.569 | 0.08976 | -0.029 | -6.334
-12.5 | -0.574 | 0.08324 | -0.03 | -6.895
-12 | -0.573 | 0.0781 | -0.03 | -7.339
-11.5 | -0.569 | 0.07211 | -0.031 | -7.885
-11 | -0.56 | 0.06857 | -0.031 | -8.17
-10.5 | -0.548 | 0.064 | -0.033 | -8.566
-10 | -0.533 | 0.05936 | -0.035 | -8.972
-9.5 | -0.513 | 0.0551 | -0.037 | -9.31
-9 | -0.577 | 0.01194 | -0.064 | -48.345
-8.5 | -0.566 | 0.00912 | -0.067 | -62.113
-8 | -0.526 | 0.00866 | -0.068 | -60.768
-7.5 | -0.481 | 0.00842 | -0.068 | -57.176
-7 | -0.433 | 0.00819 | -0.069 | -52.908
-6.5 | -0.382 | 0.00787 | -0.069 | -48.568
-6 | -0.33 | 0.00767 | -0.07 | -43.004
-5.5 | -0.275 | 0.00747 | -0.07 | -36.855
-5 | -0.219 | 0.00729 | -0.07 | -30.114
-4.5 | -0.163 | 0.00711 | -0.071 | -22.86
-4 | -0.105 | 0.00696 | -0.071 | -15.029
-3.5 | -0.046 | 0.00686 | -0.072 | -6.716
-3 | 0.013 | 0.00677 | -0.072 | 1.917
-2.5 | 0.072 | 0.00671 | -0.073 | 10.792
-2 | 0.132 | 0.00524 | -0.073 | 25.196
-1.5 | 0.192 | 0.00525 | -0.074 | 36.518
-1 | 0.252 | 0.00527 | -0.074 | 47.731
-0.5 | 0.311 | 0.00532 | -0.075 | 58.499
0 | 0.371 | 0.00537 | -0.075 | 69.064
0.5 | 0.43 | 0.00545 | -0.075 | 79.011
1 | 0.49 | 0.00556 | -0.076 | 88.014
1.5 | 0.548 | 0.00567 | -0.076 | 96.613
2 | 0.607 | 0.00544 | -0.077 | 111.601
2.5 | 0.665 | 0.00552 | -0.077 | 120.432
3 | 0.723 | 0.00566 | -0.078 | 127.647
3.5 | 0.78 | 0.00581 | -0.078 | 134.357
4 | 0.836 | 0.00599 | -0.078 | 139.572
4.5 | 0.891 | 0.00627 | -0.079 | 142.123
5 | 0.944 | 0.009 | -0.079 | 104.876
5.5 | 0.995 | 0.01051 | -0.08 | 94.642
6 | 1.041 | 0.01097 | -0.08 | 94.93
6.5 | 1.084 | 0.01147 | -0.08 | 94.549
7 | 1.123 | 0.012 | -0.08 | 93.54
7.5 | 1.157 | 0.01256 | -0.081 | 92.121
8 | 1.186 | 0.01316 | -0.081 | 90.095
8.5 | 1.209 | 0.01388 | -0.081 | 87.125
9 | 1.227 | 0.01462 | -0.081 | 83.899
9.5 | 1.238 | 0.01543 | -0.082 | 80.219
10 | 1.239 | 0.01628 | -0.082 | 76.086
10.5 | 1.228 | 0.01733 | -0.082 | 70.879
11 | 1.21 | 0.01844 | -0.082 | 65.605
11.5 | 1.183 | 0.01986 | -0.082 | 59.569
12 | 1.148 | 0.02146 | -0.082 | 53.497
12.5 | 1.096 | 0.02543 | -0.08 | 43.092
13 | 0.907 | 0.084 | -0.05 | 10.794
13.5 | 0.865 | 0.09298 | -0.045 | 9.303
14 | 0.826 | 0.10025 | -0.043 | 8.236
14.5 | 0.786 | 0.10816 | -0.042 | 7.264
15 | 0.746 | 0.11419 | -0.042 | 6.533

## 60. Re 3M Mach 0.10 (2)
BIGFOIL.COM POLAR EXPORT
NACA63-411 a=0.8
NACA63-411 a=0.8 |  |  |  | Cl Max: | 1.6786 | at alpha= | 16.5 | deg
XFOIL ncrit=9 |  |  |  | L/D Max: | 134.606 | at alpha= | 2.5 | deg
Re: | 3000000 |  |  | Cd Min: | 0.23535 | at alpha= | -20 | deg
Mach: | 0.1 |  |  | Cl=0 at alpha= | -3.1239 | deg
|  |  |  | @ Cl=0.1, Cd= | 0.0055683
|  |  |  | @ Cl=0.4, Cd= | 0.00428
|  |  |  | @ Cl=0.6, Cd= | 0.0046571
alpha (deg) | Cl | Cd | Cm | Cl/Cd
-20 | -0.6578 | 0.23535 | 0.0333 | -2.795
-19.5 | -0.6397 | 0.22924 | 0.029 | -2.7905
-19 | -0.6219 | 0.22297 | 0.0248 | -2.7892
-18.5 | -0.6047 | 0.21595 | 0.0206 | -2.8002
-18 | -0.5877 | 0.20792 | 0.0164 | -2.8266
-17.5 | -0.5718 | 0.20029 | 0.0122 | -2.8549
-17 | -0.5609 | 0.19101 | 0.0078 | -2.9365
-16.5 | -1.2005 | 0.04076 | -0.0764 | -29.4529
-16 | -1.2031 | 0.03477 | -0.0797 | -34.6017
-15.5 | -1.2053 | 0.02975 | -0.0814 | -40.5143
-15 | -1.2112 | 0.02603 | -0.0803 | -46.5309
-14 | -1.1481 | 0.02257 | -0.0783 | -50.8684
-13.5 | -1.1196 | 0.02011 | -0.0766 | -55.6738
-13 | -1.0798 | 0.01838 | -0.0757 | -58.7486
-12.5 | -1.0308 | 0.0175 | -0.0753 | -58.9029
-11.5 | -0.9309 | 0.01569 | -0.0747 | -59.3308
-11 | -0.8791 | 0.01491 | -0.0746 | -58.9604
-10.5 | -0.8263 | 0.0142 | -0.0745 | -58.1901
-10 | -0.7724 | 0.01358 | -0.0746 | -56.8778
-9.5 | -0.7241 | 0.0116 | -0.0743 | -62.4224
-9 | -0.669 | 0.01092 | -0.0745 | -61.2637
-8.5 | -0.6136 | 0.01038 | -0.0746 | -59.1137
-8 | -0.5577 | 0.00978 | -0.0749 | -57.0245
-7.5 | -0.5016 | 0.00928 | -0.0751 | -54.0517
-7 | -0.4446 | 0.00894 | -0.0754 | -49.7315
-6.5 | -0.3892 | 0.00798 | -0.0756 | -48.7719
-6 | -0.3322 | 0.00752 | -0.0759 | -44.1755
-5.5 | -0.2748 | 0.00718 | -0.0763 | -38.273
-5 | -0.2171 | 0.00694 | -0.0767 | -31.2824
-4.5 | -0.1595 | 0.0066 | -0.077 | -24.1667
-4 | -0.1016 | 0.0064 | -0.0775 | -15.875
-3.5 | -0.0437 | 0.00618 | -0.0779 | -7.0712
-3 | 0.0144 | 0.00601 | -0.0784 | 2.396
-2.5 | 0.0723 | 0.00576 | -0.0789 | 12.5521
-2 | 0.1301 | 0.00536 | -0.0795 | 24.2724
-1.5 | 0.1876 | 0.00473 | -0.0804 | 39.6617
-1 | 0.2454 | 0.0044 | -0.081 | 55.7727
-0.5 | 0.3035 | 0.00429 | -0.0815 | 70.7459
0 | 0.3615 | 0.00426 | -0.082 | 84.8592
0.5 | 0.4193 | 0.00429 | -0.0824 | 97.7389
1 | 0.4772 | 0.00435 | -0.0828 | 109.7011
1.5 | 0.5348 | 0.00446 | -0.0832 | 119.9103
2 | 0.5919 | 0.00463 | -0.0835 | 127.8402
2.5 | 0.6488 | 0.00482 | -0.0838 | 134.6058
3 | 0.7037 | 0.00527 | -0.0838 | 133.5294
3.5 | 0.7572 | 0.00586 | -0.0837 | 129.215
4 | 0.8072 | 0.00687 | -0.0831 | 117.4964
4.5 | 0.8566 | 0.00789 | -0.0824 | 108.5678
5 | 0.9078 | 0.00862 | -0.0818 | 105.3132
5.5 | 0.9594 | 0.00924 | -0.0813 | 103.8312
6 | 1.012 | 0.00969 | -0.0809 | 104.4376
6.5 | 1.0641 | 0.01014 | -0.0804 | 104.9408
7 | 1.1148 | 0.01062 | -0.0797 | 104.9718
7.5 | 1.1628 | 0.01079 | -0.0783 | 107.7665
8 | 1.2121 | 0.01145 | -0.0774 | 105.8603
8.5 | 1.2616 | 0.01202 | -0.0765 | 104.9584
9 | 1.3093 | 0.01267 | -0.0754 | 103.3386
9.5 | 1.3539 | 0.01352 | -0.0737 | 100.1405
10 | 1.3991 | 0.0142 | -0.0722 | 98.5282
10.5 | 1.4408 | 0.01504 | -0.0702 | 95.7979
11 | 1.4744 | 0.01618 | -0.0668 | 91.1248
11.5 | 1.5041 | 0.01702 | -0.0627 | 88.3725
12 | 1.5317 | 0.01812 | -0.0587 | 84.5309
12.5 | 1.557 | 0.01949 | -0.0548 | 79.8871
13 | 1.5765 | 0.0214 | -0.0505 | 73.6682
13.5 | 1.5973 | 0.02337 | -0.0469 | 68.3483
14 | 1.6186 | 0.02542 | -0.0437 | 63.6743
14.5 | 1.6377 | 0.02779 | -0.0408 | 58.9313
15 | 1.6538 | 0.03055 | -0.0381 | 54.1342
15.5 | 1.6665 | 0.0338 | -0.0357 | 49.3047
16 | 1.6742 | 0.03778 | -0.0337 | 44.3145
16.5 | 1.6786 | 0.04239 | -0.0324 | 39.599
17 | 1.6769 | 0.04809 | -0.0317 | 34.87
17.5 | 1.6743 | 0.0544 | -0.032 | 30.7776
18 | 1.6576 | 0.06311 | -0.0336 | 26.2653
18.5 | 1.6344 | 0.07363 | -0.0368 | 22.1975
19 | 1.6056 | 0.08602 | -0.0419 | 18.6654
19.5 | 1.5653 | 0.10152 | -0.0496 | 15.4186
20 | 1.5294 | 0.11731 | -0.0584 | 13.0373

## 61. Re 3M Mach 0.25 (1)
BIGFOIL.COM POLAR EXPORT
NACA63-411 a=0.8
NACA63-411 a=0.8 |  |  |  | Cl Max: | 1.206 | at alpha= | 9 | deg
JavaFoil+Calcfoil stall+Eppler ext transition |  |  |  | L/D Max: | 140.976 | at alpha= | 4.5 | deg
Re: | 3000000 |  |  | Cd Min: | 0.00529 | at alpha= | -2 | deg
Mach: | 0.25 |  |  | Cl=0 at alpha= | -3.1083 | deg
|  |  |  | @ Cl=0.1, Cd= | 0.0061377
|  |  |  | @ Cl=0.4, Cd= | 0.005458
|  |  |  | @ Cl=0.6, Cd= | 0.11222
alpha (deg) | Cl | Cd | Cm | Cl/Cd
-13 | -0.413 | 0.09655 | -0.029 | -4.28
-12.5 | -0.447 | 0.08889 | -0.029 | -5.029
-12 | -0.471 | 0.08403 | -0.03 | -5.605
-11.5 | -0.488 | 0.07831 | -0.03 | -6.236
-11 | -0.499 | 0.0723 | -0.029 | -6.898
-10.5 | -0.503 | 0.06751 | -0.03 | -7.45
-10 | -0.5 | 0.06281 | -0.031 | -7.961
-9.5 | -0.491 | 0.05886 | -0.033 | -8.335
-9 | -0.476 | 0.05388 | -0.036 | -8.828
-8.5 | -0.455 | 0.04968 | -0.038 | -9.156
-8 | -0.527 | 0.00901 | -0.07 | -58.442
-7.5 | -0.485 | 0.00869 | -0.07 | -55.783
-7 | -0.438 | 0.00837 | -0.071 | -52.369
-6.5 | -0.389 | 0.00808 | -0.071 | -48.096
-6 | -0.336 | 0.00784 | -0.071 | -42.856
-5.5 | -0.281 | 0.00759 | -0.072 | -37.077
-5 | -0.225 | 0.0074 | -0.072 | -30.36
-4.5 | -0.167 | 0.00721 | -0.073 | -23.102
-4 | -0.107 | 0.00706 | -0.073 | -15.213
-3.5 | -0.047 | 0.00694 | -0.074 | -6.813
-3 | 0.013 | 0.00686 | -0.074 | 1.943
-2.5 | 0.074 | 0.00675 | -0.075 | 11.016
-2 | 0.136 | 0.00529 | -0.075 | 25.649
-1.5 | 0.197 | 0.0053 | -0.076 | 37.137
-1 | 0.258 | 0.00529 | -0.076 | 48.862
-0.5 | 0.32 | 0.00535 | -0.077 | 59.705
0 | 0.381 | 0.00543 | -0.077 | 70.183
0.5 | 0.442 | 0.00552 | -0.078 | 80.13
1 | 0.503 | 0.00564 | -0.078 | 89.231
1.5 | 0.563 | 0.00572 | -0.078 | 98.498
2 | 0.623 | 0.00551 | -0.079 | 113.173
2.5 | 0.683 | 0.00562 | -0.079 | 121.666
3 | 0.743 | 0.00573 | -0.08 | 129.536
3.5 | 0.801 | 0.00593 | -0.08 | 135.071
4 | 0.858 | 0.00614 | -0.081 | 139.863
4.5 | 0.914 | 0.00649 | -0.081 | 140.976
5 | 0.967 | 0.0104 | -0.081 | 92.923
5.5 | 1.017 | 0.01087 | -0.082 | 93.632
6 | 1.063 | 0.01142 | -0.082 | 93.075
6.5 | 1.104 | 0.01194 | -0.082 | 92.395
7 | 1.139 | 0.01258 | -0.082 | 90.537
7.5 | 1.167 | 0.01323 | -0.083 | 88.201
8 | 1.188 | 0.01398 | -0.083 | 85.037
8.5 | 1.201 | 0.01486 | -0.083 | 80.85
9 | 1.206 | 0.01575 | -0.083 | 76.527
9.5 | 1.2 | 0.01673 | -0.083 | 71.735
10 | 1.178 | 0.01791 | -0.084 | 65.755
10.5 | 1.136 | 0.01929 | -0.084 | 58.904
11 | 1.078 | 0.02148 | -0.083 | 50.158
11.5 | 0.855 | 0.07414 | -0.049 | 11.533
12 | 0.787 | 0.08519 | -0.04 | 9.233
12.5 | 0.718 | 0.08924 | -0.041 | 8.046
13 | 0.642 | 0.09748 | -0.04 | 6.587
13.5 | 0.56 | 0.10617 | -0.039 | 5.278
14 | 0.474 | 0.11222 | -0.039 | 4.225

## 62. Re 3M Mach 0.25 (2)
BIGFOIL.COM POLAR EXPORT
NACA63-411 a=0.8
NACA63-411 a=0.8 |  |  |  | Cl Max: | 1.5563 | at alpha= | 13.5 | deg
XFOIL ncrit=9 |  |  |  | L/D Max: | 136.436 | at alpha= | 2.5 | deg
Re: | 3000000 |  |  | Cd Min: | 0.19477 | at alpha= | -17 | deg
Mach: | 0.25 |  |  | Cl=0 at alpha= | -3.1181 | deg
|  |  |  | @ Cl=0.1, Cd= | 0.0057017
|  |  |  | @ Cl=0.4, Cd= | 0.0043235
|  |  |  | @ Cl=0.6, Cd= | 0.0046786
alpha (deg) | Cl | Cd | Cm | Cl/Cd
-17 | -0.5644 | 0.19477 | 0.009 | -2.8978
-16.5 | -0.5468 | 0.18758 | 0.0048 | -2.915
-16 | -0.5338 | 0.17863 | 0.0005 | -2.9883
-15.5 | -0.525 | 0.16823 | -0.0042 | -3.1207
-15 | -0.5187 | 0.15774 | -0.009 | -3.2883
-14.5 | -0.5013 | 0.15178 | -0.0124 | -3.3028
-14 | -0.4909 | 0.14351 | -0.0164 | -3.4207
-13.5 | -0.4941 | 0.13147 | -0.0214 | -3.7583
-13 | -0.4981 | 0.12052 | -0.0264 | -4.1329
-12.5 | -0.8791 | 0.03585 | -0.0882 | -24.5216
-12 | -0.9239 | 0.02979 | -0.0865 | -31.0138
-11.5 | -0.9238 | 0.02453 | -0.0847 | -37.66
-11 | -0.8861 | 0.02196 | -0.0835 | -40.3506
-10.5 | -0.8428 | 0.01965 | -0.0824 | -42.8906
-10 | -0.796 | 0.01737 | -0.0815 | -45.8261
-9.5 | -0.7437 | 0.01582 | -0.0808 | -47.0101
-9 | -0.6952 | 0.01311 | -0.0801 | -53.0282
-8.5 | -0.6383 | 0.0121 | -0.0797 | -52.7521
-8 | -0.5805 | 0.01109 | -0.0794 | -52.3445
-7.5 | -0.5227 | 0.01014 | -0.0792 | -51.5483
-7 | -0.4637 | 0.00944 | -0.0791 | -49.1208
-6.5 | -0.4048 | 0.00871 | -0.079 | -46.4753
-6 | -0.3461 | 0.00785 | -0.0791 | -44.0892
-5.5 | -0.2863 | 0.00741 | -0.0792 | -38.637
-5 | -0.2263 | 0.00708 | -0.0794 | -31.9633
-4.5 | -0.1662 | 0.00677 | -0.0797 | -24.5495
-4 | -0.1061 | 0.00648 | -0.08 | -16.3735
-3.5 | -0.0459 | 0.00628 | -0.0803 | -7.3089
-3 | 0.0142 | 0.00609 | -0.0807 | 2.3317
-2.5 | 0.0742 | 0.00587 | -0.0812 | 12.6405
-2 | 0.134 | 0.00548 | -0.0818 | 24.4526
-1 | 0.253 | 0.00447 | -0.0833 | 56.5996
-0.5 | 0.313 | 0.00435 | -0.0839 | 71.954
0 | 0.373 | 0.00431 | -0.0843 | 86.5429
0.5 | 0.4328 | 0.00434 | -0.0848 | 99.7235
1.5 | 0.5521 | 0.00452 | -0.0856 | 122.146
2.5 | 0.6699 | 0.00491 | -0.0861 | 136.4358
3 | 0.7266 | 0.00536 | -0.086 | 135.5597
3.5 | 0.7812 | 0.00604 | -0.0857 | 129.3377
4 | 0.8318 | 0.00716 | -0.0848 | 116.1732
4.5 | 0.8826 | 0.00818 | -0.0838 | 107.8973
5 | 0.9347 | 0.00899 | -0.0829 | 103.9711
5.5 | 0.9887 | 0.00957 | -0.0821 | 103.3124
6 | 1.0429 | 0.01007 | -0.0813 | 103.565
6.5 | 1.097 | 0.01053 | -0.0805 | 104.1785
7 | 1.1495 | 0.01105 | -0.0793 | 104.0271
7.5 | 1.1978 | 0.01135 | -0.0772 | 105.533
8 | 1.2482 | 0.01207 | -0.0756 | 103.4134
8.5 | 1.2976 | 0.01279 | -0.0738 | 101.4543
9 | 1.3429 | 0.01373 | -0.0714 | 97.8077
9.5 | 1.3878 | 0.01458 | -0.0688 | 95.1852
10 | 1.4206 | 0.01578 | -0.0642 | 90.0253
10.5 | 1.4481 | 0.01698 | -0.0589 | 85.2827
11 | 1.4762 | 0.01837 | -0.0542 | 80.3593
11.5 | 1.5022 | 0.02006 | -0.0496 | 74.8853
12 | 1.5223 | 0.02233 | -0.0449 | 68.1729
12.5 | 1.534 | 0.02541 | -0.04 | 60.3699
13 | 1.5481 | 0.0286 | -0.036 | 54.1294
13.5 | 1.5563 | 0.03255 | -0.0325 | 47.8126
14 | 1.5523 | 0.038 | -0.0296 | 40.85
14.5 | 1.5446 | 0.04437 | -0.0279 | 34.8118
15 | 1.5325 | 0.05194 | -0.0277 | 29.5052
15.5 | 1.5099 | 0.06171 | -0.0295 | 24.4677
16 | 1.4821 | 0.07338 | -0.0336 | 20.1976
16.5 | 1.4477 | 0.08741 | -0.0402 | 16.5622
17 | 1.4083 | 0.10383 | -0.0494 | 13.5635
17.5 | 1.3696 | 0.12165 | -0.0603 | 11.2585
18 | 1.3172 | 0.14381 | -0.0744 | 9.1593
18.5 | 1.2617 | 0.16767 | -0.0898 | 7.5249

## 63. Re 3M Mach 0.50 (1)
BIGFOIL.COM POLAR EXPORT
NACA63-411 a=0.8
NACA63-411 a=0.8 |  |  |  | Cl Max: | 1.222 | at alpha= | 20 | deg
JavaFoil+Calcfoil stall+Eppler ext transition |  |  |  | L/D Max: | 148.239 | at alpha= | 4 | deg
Re: | 3000000 |  |  | Cd Min: | 0.00549 | at alpha= | -1.5 | deg
Mach: | 0.5 |  |  | Cl=0 at alpha= | -3.1103 | deg
|  |  |  | @ Cl=0.1, Cd= | 0.0069925
|  |  |  | @ Cl=0.4, Cd= | 0.0056361
|  |  |  | @ Cl=0.6, Cd= | 0.0056349
alpha (deg) | Cl | Cd | Cm | Cl/Cd
-20 | -0.92 | 0.16821 | -0.037 | -5.467
-19.5 | -0.895 | 0.16715 | -0.038 | -5.352
-19 | -0.865 | 0.15585 | -0.037 | -5.553
-18.5 | -0.838 | 0.15115 | -0.037 | -5.544
-18 | -0.811 | 0.1458 | -0.037 | -5.561
-17.5 | -0.784 | 0.14056 | -0.037 | -5.578
-17 | -0.757 | 0.13728 | -0.037 | -5.517
-16.5 | -0.73 | 0.13474 | -0.037 | -5.42
-16 | -0.702 | 0.13011 | -0.036 | -5.395
-15.5 | -0.675 | 0.12425 | -0.036 | -5.433
-15 | -0.648 | 0.11819 | -0.037 | -5.485
-14.5 | -0.621 | 0.11597 | -0.037 | -5.357
-14 | -0.594 | 0.1118 | -0.037 | -5.316
-13.5 | -0.566 | 0.10572 | -0.035 | -5.352
-13 | -0.539 | 0.10049 | -0.035 | -5.362
-12.5 | -0.512 | 0.11458 | -0.035 | -4.464
-12 | -0.485 | 0.09266 | -0.036 | -5.232
-11.5 | -0.458 | 0.09276 | -0.036 | -4.934
-11 | -0.43 | 0.08397 | -0.035 | -5.12
-10.5 | -0.403 | 0.0747 | -0.035 | -5.394
-10 | -0.376 | 0.06704 | -0.036 | -5.607
-9.5 | -0.349 | 0.06077 | -0.037 | -5.739
-9 | -0.322 | 0.05649 | -0.037 | -5.695
-8.5 | -0.294 | 0.06951 | -0.034 | -4.224
-8 | -0.266 | 0.05627 | -0.034 | -4.733
-7.5 | -0.239 | 0.05076 | -0.036 | -4.715
-7 | -0.214 | 0.04311 | -0.044 | -4.965
-6.5 | -0.296 | 0.04393 | -0.035 | -6.734
-6 | -0.279 | 0.03897 | -0.044 | -7.158
-5.5 | -0.299 | 0.0084 | -0.08 | -35.582
-5 | -0.244 | 0.00803 | -0.081 | -30.328
-4.5 | -0.183 | 0.00776 | -0.081 | -23.564
-4 | -0.119 | 0.00748 | -0.082 | -15.879
-3.5 | -0.053 | 0.00728 | -0.083 | -7.218
-3 | 0.015 | 0.00713 | -0.083 | 2.083
-2.5 | 0.083 | 0.00702 | -0.084 | 11.811
-2 | 0.151 | 0.00691 | -0.084 | 21.912
-1.5 | 0.22 | 0.00549 | -0.085 | 40.031
-1 | 0.289 | 0.00552 | -0.085 | 52.334
-0.5 | 0.357 | 0.00558 | -0.086 | 64.051
0 | 0.426 | 0.00567 | -0.086 | 75.072
0.5 | 0.494 | 0.00551 | -0.087 | 89.66
1 | 0.562 | 0.00556 | -0.087 | 101.01
1.5 | 0.628 | 0.00569 | -0.088 | 110.424
2 | 0.696 | 0.00581 | -0.088 | 119.776
2.5 | 0.763 | 0.00596 | -0.089 | 127.972
3 | 0.828 | 0.0062 | -0.089 | 133.586
3.5 | 0.892 | 0.00608 | -0.09 | 146.811
4 | 0.953 | 0.00643 | -0.09 | 148.239
4.5 | 1.006 | 0.01145 | -0.09 | 87.883
5 | 1.058 | 0.0121 | -0.09 | 87.4
5.5 | 1.102 | 0.01289 | -0.091 | 85.54
6 | 1.128 | 0.01376 | -0.091 | 81.969
6.5 | 1.127 | 0.01482 | -0.091 | 76.052
7 | 1.063 | 0.01633 | -0.091 | 65.089
7.5 | 0.571 | 0.0517 | -0.043 | 11.042
8 | 0.724 | 0.01832 | -0.091 | 39.5
8.5 | 0.624 | 0.0583 | -0.045 | 10.699
9 | 0.649 | 0.06863 | -0.041 | 9.45
9.5 | 0.678 | 0.06259 | -0.049 | 10.837
10 | 0.702 | 0.06887 | -0.046 | 10.198
10.5 | 0.728 | 0.07754 | -0.045 | 9.386
11 | 0.754 | 0.09122 | -0.046 | 8.268
11.5 | 0.78 | 0.09112 | -0.046 | 8.56
12 | 0.806 | 0.09373 | -0.046 | 8.596
12.5 | 0.833 | 0.09968 | -0.049 | 8.353
13 | 0.859 | 0.10243 | -0.05 | 8.384
13.5 | 0.884 | 0.10842 | -0.05 | 8.156
14 | 0.91 | 0.11325 | -0.051 | 8.037
14.5 | 0.939 | 0.11727 | -0.055 | 8.006
15 | 0.963 | 0.1215 | -0.053 | 7.925
15.5 | 0.989 | 0.1256 | -0.054 | 7.872
16 | 1.016 | 0.13173 | -0.056 | 7.711
16.5 | 1.044 | 0.14024 | -0.059 | 7.444
17 | 1.067 | 0.13833 | -0.057 | 7.713
17.5 | 1.093 | 0.14754 | -0.058 | 7.406
18 | 1.12 | 0.15364 | -0.06 | 7.292
18.5 | 1.15 | 0.15718 | -0.063 | 7.317
19 | 1.17 | 0.15503 | -0.061 | 7.55
19.5 | 1.196 | 0.163 | -0.062 | 7.337
20 | 1.222 | 0.16648 | -0.063 | 7.34

## 64. Re 3M Mach 0.50 (2)
BIGFOIL.COM POLAR EXPORT
NACA63-411 a=0.8
NACA63-411 a=0.8 |  |  |  | Cl Max: | 1.2915 | at alpha= | 8.5 | deg
XFOIL ncrit=9 |  |  |  | L/D Max: | 145.676 | at alpha= | 2.5 | deg
Re: | 3000000 |  |  | Cd Min: | 0.26227 | at alpha= | -20 | deg
Mach: | 0.5 |  |  | Cl=0 at alpha= | -3.0913 | deg
|  |  |  | @ Cl=0.1, Cd= | 0.0061382
|  |  |  | @ Cl=0.4, Cd= | 0.0045706
|  |  |  | @ Cl=0.6, Cd= | 0.0047538
alpha (deg) | Cl | Cd | Cm | Cl/Cd
-20 | -0.7242 | 0.26227 | 0.0448 | -2.7613
-19.5 | -0.7007 | 0.25477 | 0.0394 | -2.7503
-19 | -0.6775 | 0.24683 | 0.0342 | -2.7448
-18.5 | -0.6542 | 0.23769 | 0.029 | -2.7523
-18 | -0.6316 | 0.22906 | 0.0238 | -2.7574
-17.5 | -0.6095 | 0.22055 | 0.0187 | -2.7635
-17 | -0.5882 | 0.21269 | 0.0139 | -2.7655
-16.5 | -0.5669 | 0.20382 | 0.0089 | -2.7814
-16 | -0.5463 | 0.19498 | 0.004 | -2.8018
-15.5 | -0.5265 | 0.18612 | -0.0008 | -2.8288
-15 | -0.508 | 0.17676 | -0.0056 | -2.874
-14.5 | -0.4901 | 0.16794 | -0.0103 | -2.9183
-13 | -0.4359 | 0.14334 | -0.0241 | -3.041
-12.5 | -0.4122 | 0.13193 | -0.0334 | -3.1244
-12 | -0.398 | 0.12238 | -0.0393 | -3.2522
-11.5 | -0.3808 | 0.11553 | -0.043 | -3.2961
-10.5 | -0.3621 | 0.09825 | -0.0522 | -3.6855
-10 | -0.3587 | 0.08893 | -0.0571 | -4.0335
-9.5 | -0.3638 | 0.07903 | -0.0629 | -4.6033
-9 | -0.3617 | 0.0708 | -0.0679 | -5.1088
-8.5 | -0.3614 | 0.06266 | -0.0729 | -5.7676
-8 | -0.379 | 0.05103 | -0.0813 | -7.427
-7.5 | -0.4104 | 0.03964 | -0.0908 | -10.3532
-7 | -0.4319 | 0.03121 | -0.0942 | -13.8385
-6.5 | -0.4275 | 0.02183 | -0.0954 | -19.5831
-6 | -0.3962 | 0.01351 | -0.0948 | -29.3264
-5 | -0.2681 | 0.00861 | -0.0924 | -31.1382
-4.5 | -0.1981 | 0.0077 | -0.0918 | -25.7273
-4 | -0.1275 | 0.00716 | -0.0914 | -17.8073
-3.5 | -0.0573 | 0.00669 | -0.0913 | -8.565
-3 | 0.0128 | 0.00642 | -0.0913 | 1.9938
-2.5 | 0.0823 | 0.00621 | -0.0916 | 13.2528
-2 | 0.1513 | 0.00593 | -0.092 | 25.5143
-1.5 | 0.2195 | 0.00534 | -0.0927 | 41.1049
-1 | 0.2874 | 0.00472 | -0.0936 | 60.8898
-0.5 | 0.3558 | 0.00459 | -0.0942 | 77.5163
0 | 0.4242 | 0.00456 | -0.0947 | 93.0263
0.5 | 0.4928 | 0.0046 | -0.0952 | 107.1304
1 | 0.5612 | 0.00468 | -0.0955 | 119.9145
1.5 | 0.6295 | 0.00481 | -0.0958 | 130.8732
2 | 0.6972 | 0.00501 | -0.0959 | 139.1617
2.5 | 0.7648 | 0.00525 | -0.0958 | 145.6762
3.5 | 0.8856 | 0.00695 | -0.0933 | 127.4245
4 | 0.9369 | 0.0084 | -0.0906 | 111.5357
4.5 | 0.9904 | 0.00957 | -0.0877 | 103.4901
5 | 1.05 | 0.01028 | -0.0853 | 102.1401
5.5 | 1.1088 | 0.01098 | -0.0824 | 100.9836
6 | 1.1655 | 0.01176 | -0.0789 | 99.1071
6.5 | 1.2156 | 0.01272 | -0.074 | 95.566
7 | 1.2484 | 0.01391 | -0.0663 | 89.7484
7.5 | 1.2733 | 0.01535 | -0.0579 | 82.9511
8 | 1.2897 | 0.01821 | -0.0497 | 70.8237
8.5 | 1.2915 | 0.02257 | -0.0414 | 57.222
9 | 1.2796 | 0.02895 | -0.0341 | 44.2003
9.5 | 1.257 | 0.03707 | -0.0293 | 33.9088
10 | 1.2274 | 0.04651 | -0.028 | 26.39
10.5 | 1.1953 | 0.05744 | -0.0302 | 20.8095
11 | 1.1629 | 0.07011 | -0.0358 | 16.5868
11.5 | 1.131 | 0.08462 | -0.0444 | 13.3656
12 | 1.1031 | 0.10067 | -0.0552 | 10.9576
12.5 | 1.0792 | 0.11805 | -0.0666 | 9.1419
13 | 1.0578 | 0.13536 | -0.077 | 7.8147
13.5 | 1.0416 | 0.15179 | -0.0874 | 6.8621

## 65. Re 4M Mach 0.00 (1)
BIGFOIL.COM POLAR EXPORT
NACA63-411 a=0.8
NACA63-411 a=0.8 |  |  |  | Cl Max: | 1.248 | at alpha= | 10 | deg
JavaFoil+Calcfoil stall+Eppler ext transition |  |  |  | L/D Max: | 139.971 | at alpha= | 4 | deg
Re: | 4000000 |  |  | Cd Min: | 0.00515 | at alpha= | -2 | deg
Mach: | 0 |  |  | Cl=0 at alpha= | -3.1102 | deg
|  |  |  | @ Cl=0.1, Cd= | 0.0058646
|  |  |  | @ Cl=0.4, Cd= | 0.0052868
|  |  |  | @ Cl=0.6, Cd= | 0.0056219
alpha (deg) | Cl | Cd | Cm | Cl/Cd
-14.5 | -0.555 | 0.10529 | -0.029 | -5.27
-14 | -0.568 | 0.09854 | -0.029 | -5.764
-13.5 | -0.579 | 0.09298 | -0.03 | -6.224
-13 | -0.587 | 0.08643 | -0.031 | -6.789
-12.5 | -0.589 | 0.08059 | -0.031 | -7.307
-12 | -0.585 | 0.07596 | -0.031 | -7.708
-11.5 | -0.58 | 0.06917 | -0.034 | -8.388
-11 | -0.569 | 0.0661 | -0.034 | -8.61
-10.5 | -0.558 | 0.05941 | -0.038 | -9.396
-10 | -0.605 | 0.02081 | -0.058 | -29.084
-9.5 | -0.635 | 0.0096 | -0.066 | -66.144
-9 | -0.603 | 0.00903 | -0.066 | -66.792
-8.5 | -0.566 | 0.00865 | -0.067 | -65.492
-8 | -0.526 | 0.00839 | -0.067 | -62.678
-7.5 | -0.48 | 0.00806 | -0.068 | -59.603
-7 | -0.432 | 0.00782 | -0.068 | -55.229
-6.5 | -0.381 | 0.00757 | -0.069 | -50.374
-6 | -0.328 | 0.00738 | -0.069 | -44.528
-5.5 | -0.274 | 0.00719 | -0.07 | -38.121
-5 | -0.219 | 0.00702 | -0.07 | -31.118
-4.5 | -0.162 | 0.00687 | -0.071 | -23.546
-4 | -0.104 | 0.00676 | -0.071 | -15.41
-3.5 | -0.046 | 0.00665 | -0.071 | -6.897
-3 | 0.013 | 0.00659 | -0.072 | 1.961
-2.5 | 0.072 | 0.00651 | -0.072 | 11.062
-2 | 0.131 | 0.00515 | -0.073 | 25.5
-1.5 | 0.191 | 0.00515 | -0.073 | 36.982
-1 | 0.25 | 0.00516 | -0.074 | 48.49
-0.5 | 0.309 | 0.0052 | -0.074 | 59.57
0 | 0.369 | 0.00525 | -0.075 | 70.251
0.5 | 0.428 | 0.00532 | -0.075 | 80.45
1 | 0.487 | 0.00541 | -0.076 | 90.096
1.5 | 0.545 | 0.00551 | -0.076 | 99.043
2 | 0.604 | 0.00563 | -0.076 | 107.2
2.5 | 0.662 | 0.00541 | -0.077 | 122.312
3 | 0.719 | 0.00555 | -0.077 | 129.59
3.5 | 0.776 | 0.0057 | -0.078 | 136.212
4 | 0.832 | 0.00595 | -0.078 | 139.971
4.5 | 0.887 | 0.00656 | -0.078 | 135.27
5 | 0.94 | 0.00856 | -0.079 | 109.788
5.5 | 0.991 | 0.00881 | -0.079 | 112.525
6 | 1.038 | 0.01042 | -0.08 | 99.64
6.5 | 1.082 | 0.01082 | -0.08 | 99.918
7 | 1.121 | 0.01137 | -0.08 | 98.629
7.5 | 1.156 | 0.01186 | -0.08 | 97.461
8 | 1.186 | 0.01241 | -0.081 | 95.626
8.5 | 1.211 | 0.01306 | -0.081 | 92.759
9 | 1.23 | 0.01377 | -0.081 | 89.36
9.5 | 1.244 | 0.01444 | -0.081 | 86.119
10 | 1.248 | 0.01515 | -0.082 | 82.377
10.5 | 1.241 | 0.01614 | -0.082 | 76.877
11 | 1.227 | 0.01717 | -0.082 | 71.457
11.5 | 1.206 | 0.01832 | -0.082 | 65.822
12 | 1.178 | 0.01968 | -0.082 | 59.84
12.5 | 1.144 | 0.02115 | -0.082 | 54.071
13 | 1.096 | 0.02478 | -0.081 | 44.213
13.5 | 0.988 | 0.04687 | -0.073 | 21.077
14 | 0.874 | 0.0911 | -0.052 | 9.59
14.5 | 0.837 | 0.09736 | -0.05 | 8.596
15 | 0.795 | 0.10895 | -0.044 | 7.296

## 66. Re 4M Mach 0.00 (2)
BIGFOIL.COM POLAR EXPORT
NACA63-411 a=0.8
NACA63-411 a=0.8 |  |  |  | Cl Max: | 1.7347 | at alpha= | 18 | deg
XFOIL ncrit=9 |  |  |  | L/D Max: | 135.483 | at alpha= | 2.5 | deg
Re: | 4000000 |  |  | Cd Min: | 0.08261 | at alpha= | 20 | deg
Mach: | 0 |  |  | Cl=0 at alpha= | -3.1211 | deg
|  |  |  | @ Cl=0.1, Cd= | 0.005393
|  |  |  | @ Cl=0.4, Cd= | 0.004117
|  |  |  | @ Cl=0.6, Cd= | 0.0045355
alpha (deg) | Cl | Cd | Cm | Cl/Cd
-18.5 | -1.2645 | 0.05514 | -0.0657 | -22.9325
-18 | -1.3172 | 0.04141 | -0.0749 | -31.8087
-17.5 | -1.3404 | 0.03336 | -0.0791 | -40.1799
-17 | -1.3482 | 0.02813 | -0.0803 | -47.9275
-16.5 | -1.3568 | 0.02437 | -0.0788 | -55.675
-16 | -1.3402 | 0.02242 | -0.0763 | -59.777
-15.5 | -1.3027 | 0.02088 | -0.076 | -62.3898
-15 | -1.2675 | 0.01963 | -0.0744 | -64.5695
-14.5 | -1.2263 | 0.01851 | -0.0735 | -66.2507
-14 | -1.1814 | 0.0176 | -0.073 | -67.125
-13.5 | -1.1334 | 0.01679 | -0.0727 | -67.5045
-13 | -1.0907 | 0.0151 | -0.0721 | -72.2318
-12.5 | -1.0406 | 0.01424 | -0.0721 | -73.0758
-12 | -0.9894 | 0.01352 | -0.0721 | -73.1805
-11.5 | -0.9371 | 0.01287 | -0.0721 | -72.8127
-11 | -0.8841 | 0.01223 | -0.0723 | -72.2895
-10.5 | -0.8307 | 0.01164 | -0.0724 | -71.366
-10 | -0.7763 | 0.01109 | -0.0726 | -70
-9.5 | -0.7215 | 0.01063 | -0.0729 | -67.8739
-9 | -0.6686 | 0.00954 | -0.073 | -70.0839
-8.5 | -0.6132 | 0.00901 | -0.0733 | -68.0577
-8 | -0.5572 | 0.0086 | -0.0737 | -64.7907
-7.5 | -0.5009 | 0.00817 | -0.074 | -61.3097
-7 | -0.4443 | 0.00784 | -0.0744 | -56.6709
-6.5 | -0.3876 | 0.00751 | -0.0748 | -51.6112
-6 | -0.331 | 0.00703 | -0.0752 | -47.0839
-5.5 | -0.274 | 0.00667 | -0.0756 | -41.0795
-5 | -0.2166 | 0.00645 | -0.076 | -33.5814
-4.5 | -0.1591 | 0.00629 | -0.0765 | -25.2941
-4 | -0.1015 | 0.00604 | -0.077 | -16.8046
-3.5 | -0.0438 | 0.00588 | -0.0774 | -7.449
-3 | 0.014 | 0.00573 | -0.0779 | 2.4433
-2.5 | 0.0717 | 0.00555 | -0.0784 | 12.9189
-2 | 0.1294 | 0.00523 | -0.079 | 24.7419
-1.5 | 0.1868 | 0.00476 | -0.0798 | 39.2437
-1 | 0.2443 | 0.00432 | -0.0805 | 56.5509
-0.5 | 0.302 | 0.00416 | -0.0811 | 72.5962
0 | 0.3597 | 0.00411 | -0.0816 | 87.5182
0.5 | 0.4173 | 0.00412 | -0.0821 | 101.2864
1 | 0.4748 | 0.00419 | -0.0825 | 113.3174
1.5 | 0.532 | 0.00432 | -0.0829 | 123.1481
2 | 0.5889 | 0.00448 | -0.0832 | 131.4509
2.5 | 0.6449 | 0.00476 | -0.0835 | 135.4832
3 | 0.6988 | 0.00531 | -0.0835 | 131.6008
3.5 | 0.751 | 0.00605 | -0.0832 | 124.1322
4 | 0.8021 | 0.0069 | -0.0829 | 116.2464
4.5 | 0.8533 | 0.00767 | -0.0824 | 111.2516
5 | 0.905 | 0.00832 | -0.082 | 108.774
5.5 | 0.9578 | 0.00879 | -0.0818 | 108.9647
6 | 1.0106 | 0.0092 | -0.0815 | 109.8478
6.5 | 1.0634 | 0.00958 | -0.0812 | 111.0021
7.5 | 1.1663 | 0.01043 | -0.0803 | 111.8217
8 | 1.2131 | 0.01065 | -0.0789 | 113.9061
8.5 | 1.2632 | 0.01116 | -0.0783 | 113.19
9 | 1.3109 | 0.01183 | -0.0773 | 110.8115
9.5 | 1.3587 | 0.01242 | -0.0764 | 109.3961
10 | 1.405 | 0.01306 | -0.0752 | 107.5804
10.5 | 1.4478 | 0.01389 | -0.0735 | 104.2333
11 | 1.4896 | 0.01466 | -0.0717 | 101.6098
11.5 | 1.5291 | 0.01544 | -0.0695 | 99.035
12 | 1.5583 | 0.01633 | -0.0655 | 95.4256
12.5 | 1.5782 | 0.01768 | -0.0603 | 89.2647
13 | 1.6056 | 0.01882 | -0.0567 | 85.3135
13.5 | 1.6318 | 0.02014 | -0.0533 | 81.0228
14 | 1.6555 | 0.02173 | -0.05 | 76.185
14.5 | 1.6777 | 0.02353 | -0.0468 | 71.3005
15 | 1.6968 | 0.02567 | -0.0437 | 66.1005
15.5 | 1.7099 | 0.02845 | -0.0406 | 60.1019
16 | 1.7247 | 0.03127 | -0.0382 | 55.1551
16.5 | 1.7281 | 0.03536 | -0.0356 | 48.8716
17 | 1.727 | 0.04025 | -0.0338 | 42.9068
17.5 | 1.7336 | 0.04472 | -0.0329 | 38.7657
18 | 1.7347 | 0.05015 | -0.0327 | 34.5902
18.5 | 1.7323 | 0.05646 | -0.0333 | 30.6819
19 | 1.7261 | 0.06371 | -0.0347 | 27.0931
19.5 | 1.714 | 0.07234 | -0.0373 | 23.6937
20 | 1.6953 | 0.08261 | -0.0411 | 20.5217

## 67. Re 4M Mach 0.10 (1)
BIGFOIL.COM POLAR EXPORT
NACA63-411 a=0.8
NACA63-411 a=0.8 |  |  |  | Cl Max: | 1.241 | at alpha= | 10 | deg
JavaFoil+Calcfoil stall+Eppler ext transition |  |  |  | L/D Max: | 140.216 | at alpha= | 4 | deg
Re: | 4000000 |  |  | Cd Min: | 0.00515 | at alpha= | -1.5 | deg
Mach: | 0.1 |  |  | Cl=0 at alpha= | -3.1102 | deg
|  |  |  | @ Cl=0.1, Cd= | 0.00588
|  |  |  | @ Cl=0.4, Cd= | 0.0052844
|  |  |  | @ Cl=0.6, Cd= | 0.0056146
alpha (deg) | Cl | Cd | Cm | Cl/Cd
-14.5 | -0.527 | 0.10516 | -0.029 | -5.013
-14 | -0.544 | 0.09952 | -0.029 | -5.462
-13.5 | -0.558 | 0.09435 | -0.029 | -5.911
-13 | -0.569 | 0.08717 | -0.03 | -6.528
-12.5 | -0.574 | 0.08165 | -0.031 | -7.036
-12 | -0.574 | 0.07658 | -0.031 | -7.494
-11.5 | -0.57 | 0.07033 | -0.033 | -8.109
-11 | -0.562 | 0.06701 | -0.033 | -8.38
-10.5 | -0.551 | 0.06125 | -0.036 | -8.996
-10 | -0.54 | 0.0534 | -0.041 | -10.117
-9.5 | -0.602 | 0.01299 | -0.063 | -46.372
-9 | -0.602 | 0.00917 | -0.067 | -65.667
-8.5 | -0.566 | 0.00874 | -0.067 | -64.824
-8 | -0.526 | 0.00838 | -0.068 | -62.807
-7.5 | -0.481 | 0.00812 | -0.068 | -59.25
-7 | -0.433 | 0.00785 | -0.069 | -55.178
-6.5 | -0.382 | 0.00763 | -0.069 | -50.142
-6 | -0.33 | 0.00738 | -0.07 | -44.653
-5.5 | -0.275 | 0.0072 | -0.07 | -38.242
-5 | -0.219 | 0.00703 | -0.07 | -31.232
-4.5 | -0.163 | 0.00687 | -0.071 | -23.646
-4 | -0.105 | 0.00675 | -0.071 | -15.503
-3.5 | -0.046 | 0.00667 | -0.072 | -6.905
-3 | 0.013 | 0.00658 | -0.072 | 1.972
-2.5 | 0.072 | 0.00651 | -0.073 | 11.12
-2 | 0.132 | 0.00516 | -0.073 | 25.56
-1.5 | 0.192 | 0.00515 | -0.074 | 37.177
-1 | 0.252 | 0.0052 | -0.074 | 48.403
-0.5 | 0.311 | 0.00522 | -0.075 | 59.597
0 | 0.371 | 0.00525 | -0.075 | 70.647
0.5 | 0.43 | 0.00532 | -0.075 | 80.89
1 | 0.49 | 0.00544 | -0.076 | 90.029
1.5 | 0.548 | 0.0055 | -0.076 | 99.564
2 | 0.607 | 0.00563 | -0.077 | 107.793
2.5 | 0.665 | 0.00544 | -0.077 | 122.354
3 | 0.723 | 0.00554 | -0.078 | 130.445
3.5 | 0.78 | 0.00573 | -0.078 | 136.087
4 | 0.836 | 0.00596 | -0.078 | 140.216
4.5 | 0.891 | 0.00663 | -0.079 | 134.348
5 | 0.944 | 0.00857 | -0.079 | 110.184
5.5 | 0.995 | 0.00889 | -0.08 | 111.983
6 | 1.042 | 0.01048 | -0.08 | 99.488
6.5 | 1.085 | 0.0109 | -0.08 | 99.546
7 | 1.124 | 0.01145 | -0.081 | 98.221
7.5 | 1.159 | 0.01195 | -0.081 | 96.923
8 | 1.188 | 0.01252 | -0.081 | 94.886
8.5 | 1.211 | 0.01319 | -0.081 | 91.844
9 | 1.229 | 0.01388 | -0.082 | 88.522
9.5 | 1.24 | 0.01463 | -0.082 | 84.778
10 | 1.241 | 0.01544 | -0.082 | 80.409
10.5 | 1.231 | 0.0164 | -0.082 | 75.047
11 | 1.212 | 0.01743 | -0.082 | 69.567
11.5 | 1.186 | 0.01871 | -0.082 | 63.392
12 | 1.153 | 0.02025 | -0.082 | 56.923
12.5 | 1.112 | 0.02202 | -0.082 | 50.481
13 | 1.026 | 0.03354 | -0.077 | 30.584
13.5 | 0.873 | 0.08664 | -0.052 | 10.081
14 | 0.829 | 0.09667 | -0.047 | 8.577
14.5 | 0.788 | 0.10543 | -0.044 | 7.47
15 | 0.747 | 0.11229 | -0.043 | 6.652

## 68. Re 4M Mach 0.10 (2)
BIGFOIL.COM POLAR EXPORT
NACA63-411 a=0.8
NACA63-411 a=0.8 |  |  |  | Cl Max: | 1.7136 | at alpha= | 17.5 | deg
XFOIL ncrit=9 |  |  |  | L/D Max: | 135.711 | at alpha= | 2.5 | deg
Re: | 4000000 |  |  | Cd Min: | 0.09712 | at alpha= | 20 | deg
Mach: | 0.1 |  |  | Cl=0 at alpha= | -3.1203 | deg
|  |  |  | @ Cl=0.1, Cd= | 0.0054209
|  |  |  | @ Cl=0.4, Cd= | 0.0041266
|  |  |  | @ Cl=0.6, Cd= | 0.0045828
alpha (deg) | Cl | Cd | Cm | Cl/Cd
-18 | -1.1623 | 0.06786 | -0.0581 | -17.1279
-17.5 | -1.2396 | 0.04803 | -0.0726 | -25.8089
-17 | -1.2832 | 0.03651 | -0.08 | -35.1465
-16.5 | -1.2966 | 0.03016 | -0.0826 | -42.9907
-16 | -1.3148 | 0.02515 | -0.082 | -52.2783
-15.5 | -1.2978 | 0.02273 | -0.0803 | -57.0963
-15 | -1.2698 | 0.0211 | -0.078 | -60.1801
-14.5 | -1.2325 | 0.01968 | -0.0766 | -62.627
-13.5 | -1.1425 | 0.01753 | -0.0751 | -65.174
-12.5 | -1.0494 | 0.01485 | -0.074 | -70.6667
-12 | -0.9981 | 0.01402 | -0.0738 | -71.1912
-11.5 | -0.9451 | 0.01333 | -0.0737 | -70.9002
-11 | -0.8916 | 0.01264 | -0.0737 | -70.538
-10 | -0.7829 | 0.01138 | -0.0738 | -68.7961
-9.5 | -0.7276 | 0.01085 | -0.0739 | -67.0599
-9 | -0.6737 | 0.00986 | -0.074 | -68.3266
-8.5 | -0.6183 | 0.00915 | -0.0742 | -67.5738
-8 | -0.5617 | 0.00871 | -0.0744 | -64.4891
-7.5 | -0.505 | 0.00826 | -0.0747 | -61.138
-7 | -0.4478 | 0.00791 | -0.0751 | -56.6119
-6.5 | -0.3906 | 0.00757 | -0.0754 | -51.5984
-6 | -0.3335 | 0.0071 | -0.0757 | -46.9718
-5.5 | -0.276 | 0.0067 | -0.0761 | -41.194
-5 | -0.2182 | 0.00647 | -0.0765 | -33.7249
-4.5 | -0.1603 | 0.0063 | -0.077 | -25.4444
-4 | -0.1023 | 0.00605 | -0.0774 | -16.9091
-3.5 | -0.0442 | 0.0059 | -0.0779 | -7.4915
-3 | 0.014 | 0.00574 | -0.0784 | 2.439
-2.5 | 0.0721 | 0.00557 | -0.0789 | 12.9443
-2 | 0.1301 | 0.00526 | -0.0795 | 24.7338
-1.5 | 0.1879 | 0.00478 | -0.0802 | 39.3096
-1 | 0.2457 | 0.00433 | -0.0809 | 56.7436
-0.5 | 0.3037 | 0.00417 | -0.0815 | 72.8297
0 | 0.3618 | 0.00412 | -0.082 | 87.8155
0.5 | 0.4198 | 0.00413 | -0.0825 | 101.6465
1 | 0.4777 | 0.0042 | -0.0829 | 113.7381
1.5 | 0.5351 | 0.00432 | -0.0833 | 123.8657
2.5 | 0.6487 | 0.00478 | -0.0839 | 135.7113
3 | 0.7029 | 0.00533 | -0.0839 | 131.8762
3.5 | 0.7554 | 0.00608 | -0.0836 | 124.2434
4 | 0.8067 | 0.00694 | -0.0832 | 116.2392
4.5 | 0.8582 | 0.00771 | -0.0827 | 111.31
5 | 0.9101 | 0.00837 | -0.0823 | 108.7336
5.5 | 0.9632 | 0.00885 | -0.082 | 108.8362
6 | 1.0165 | 0.00926 | -0.0816 | 109.7732
6.5 | 1.0696 | 0.00965 | -0.0813 | 110.8394
7 | 1.1217 | 0.01009 | -0.0808 | 111.1695
7.5 | 1.173 | 0.01053 | -0.0802 | 111.396
8 | 1.2203 | 0.01073 | -0.0787 | 113.7279
8.5 | 1.2704 | 0.01128 | -0.078 | 112.6241
9 | 1.3181 | 0.01199 | -0.0768 | 109.9333
9.5 | 1.3664 | 0.01257 | -0.0757 | 108.7033
10 | 1.4122 | 0.01327 | -0.0743 | 106.4205
10.5 | 1.4543 | 0.01417 | -0.0723 | 102.6323
11 | 1.4963 | 0.01491 | -0.0703 | 100.3555
11.5 | 1.5322 | 0.01578 | -0.0673 | 97.0976
12 | 1.5574 | 0.01679 | -0.0624 | 92.7576
12.5 | 1.5799 | 0.01816 | -0.0577 | 86.9989
13 | 1.6069 | 0.01944 | -0.0541 | 82.6595
13.5 | 1.6324 | 0.02093 | -0.0506 | 77.9933
14 | 1.6542 | 0.02278 | -0.0471 | 72.6163
14.5 | 1.6749 | 0.02483 | -0.0438 | 67.4547
15 | 1.6912 | 0.02738 | -0.0406 | 61.7677
15.5 | 1.6947 | 0.03121 | -0.0371 | 54.2999
16 | 1.706 | 0.03462 | -0.0348 | 49.2779
16.5 | 1.7042 | 0.0396 | -0.0327 | 43.0354
17 | 1.71 | 0.04422 | -0.0317 | 38.6703
17.5 | 1.7136 | 0.04944 | -0.0313 | 34.6602
18 | 1.7079 | 0.05624 | -0.0319 | 30.3681
18.5 | 1.6989 | 0.06403 | -0.0335 | 26.5329
19 | 1.6854 | 0.07305 | -0.0363 | 23.0719
19.5 | 1.6628 | 0.08421 | -0.0407 | 19.7459
20 | 1.6343 | 0.09712 | -0.0467 | 16.8276

## 69. Re 4M Mach 0.25 (1)
BIGFOIL.COM POLAR EXPORT
NACA63-411 a=0.8
NACA63-411 a=0.8 |  |  |  | Cl Max: | 1.208 | at alpha= | 9 | deg
JavaFoil+Calcfoil stall+Eppler ext transition |  |  |  | L/D Max: | 139.931 | at alpha= | 4 | deg
Re: | 4000000 |  |  | Cd Min: | 0.00519 | at alpha= | -2 | deg
Mach: | 0.25 |  |  | Cl=0 at alpha= | -3.1083 | deg
|  |  |  | @ Cl=0.1, Cd= | 0.0059623
|  |  |  | @ Cl=0.4, Cd= | 0.0053218
|  |  |  | @ Cl=0.6, Cd= | 0.11028
alpha (deg) | Cl | Cd | Cm | Cl/Cd
-13.5 | -0.37 | 0.1019 | -0.029 | -3.628
-13 | -0.413 | 0.09609 | -0.03 | -4.303
-12.5 | -0.447 | 0.08799 | -0.03 | -5.083
-12 | -0.471 | 0.08254 | -0.031 | -5.71
-11.5 | -0.489 | 0.07686 | -0.031 | -6.359
-11 | -0.499 | 0.07049 | -0.031 | -7.086
-10.5 | -0.504 | 0.06588 | -0.032 | -7.644
-10 | -0.501 | 0.06173 | -0.033 | -8.115
-9.5 | -0.492 | 0.05735 | -0.035 | -8.573
-9 | -0.481 | 0.04943 | -0.042 | -9.737
-8.5 | -0.561 | 0.00929 | -0.069 | -60.412
-8 | -0.527 | 0.00864 | -0.07 | -60.957
-7.5 | -0.485 | 0.00836 | -0.07 | -58.04
-7 | -0.438 | 0.00808 | -0.071 | -54.29
-6.5 | -0.389 | 0.00783 | -0.071 | -49.659
-6 | -0.336 | 0.00755 | -0.071 | -44.5
-5.5 | -0.281 | 0.00736 | -0.072 | -38.22
-5 | -0.225 | 0.00718 | -0.072 | -31.291
-4.5 | -0.167 | 0.00697 | -0.073 | -23.906
-4 | -0.107 | 0.00684 | -0.073 | -15.695
-3.5 | -0.047 | 0.00672 | -0.074 | -7.041
-3 | 0.013 | 0.00662 | -0.074 | 2.014
-2.5 | 0.074 | 0.00652 | -0.075 | 11.406
-2 | 0.136 | 0.00519 | -0.075 | 26.111
-1.5 | 0.197 | 0.00519 | -0.076 | 37.921
-1 | 0.258 | 0.00523 | -0.076 | 49.389
-0.5 | 0.32 | 0.00525 | -0.077 | 60.834
0 | 0.381 | 0.0053 | -0.077 | 71.819
0.5 | 0.442 | 0.00537 | -0.078 | 82.294
1 | 0.503 | 0.00547 | -0.078 | 91.957
1.5 | 0.563 | 0.00558 | -0.078 | 100.905
2 | 0.623 | 0.00538 | -0.079 | 115.899
2.5 | 0.683 | 0.00549 | -0.079 | 124.529
3 | 0.743 | 0.00564 | -0.08 | 131.666
3.5 | 0.801 | 0.00582 | -0.08 | 137.695
4 | 0.859 | 0.00614 | -0.081 | 139.931
4.5 | 0.914 | 0.00684 | -0.081 | 133.762
5 | 0.967 | 0.00882 | -0.081 | 109.699
5.5 | 1.019 | 0.01037 | -0.082 | 98.195
6 | 1.064 | 0.01086 | -0.082 | 98.018
6.5 | 1.105 | 0.01138 | -0.082 | 97.117
7 | 1.14 | 0.01198 | -0.083 | 95.212
7.5 | 1.169 | 0.01259 | -0.083 | 92.9
8 | 1.191 | 0.01328 | -0.083 | 89.641
8.5 | 1.204 | 0.01411 | -0.083 | 85.309
9 | 1.208 | 0.01502 | -0.083 | 80.398
9.5 | 1.202 | 0.01584 | -0.084 | 75.892
10 | 1.18 | 0.01694 | -0.084 | 69.674
10.5 | 1.139 | 0.01821 | -0.084 | 62.56
11 | 1.083 | 0.01996 | -0.084 | 54.285
11.5 | 0.997 | 0.02492 | -0.082 | 40
12 | 0.788 | 0.08257 | -0.043 | 9.543
12.5 | 0.719 | 0.08735 | -0.043 | 8.235
13 | 0.643 | 0.09493 | -0.042 | 6.772
13.5 | 0.561 | 0.10274 | -0.041 | 5.46
14 | 0.475 | 0.11028 | -0.041 | 4.303

## 70. Re 4M Mach 0.25 (2)
BIGFOIL.COM POLAR EXPORT
NACA63-411 a=0.8
NACA63-411 a=0.8 |  |  |  | Cl Max: | 1.6117 | at alpha= | 14.5 | deg
XFOIL ncrit=9 |  |  |  | L/D Max: | 138.103 | at alpha= | 2.5 | deg
Re: | 4000000 |  |  | Cd Min: | 0.19851 | at alpha= | -17.5 | deg
Mach: | 0.25 |  |  | Cl=0 at alpha= | -3.1144 | deg
|  |  |  | @ Cl=0.1, Cd= | 0.00551
|  |  |  | @ Cl=0.4, Cd= | 0.0041689
|  |  |  | @ Cl=0.6, Cd= | 0.0045124
alpha (deg) | Cl | Cd | Cm | Cl/Cd
-17.5 | -0.5863 | 0.19851 | 0.0124 | -2.9535
-17 | -0.5702 | 0.19103 | 0.0081 | -2.9849
-16.5 | -0.5504 | 0.18527 | 0.0041 | -2.9708
-16 | -0.5385 | 0.17607 | -0.0004 | -3.0584
-15.5 | -0.5346 | 0.16408 | -0.0056 | -3.2582
-15 | -0.5306 | 0.15332 | -0.0106 | -3.4607
-14.5 | -0.5163 | 0.14641 | -0.0143 | -3.5264
-14 | -0.5117 | 0.1369 | -0.0188 | -3.7378
-13.5 | -0.958 | 0.04183 | -0.0813 | -22.9022
-13 | -0.9817 | 0.03192 | -0.0906 | -30.755
-12.5 | -1.0195 | 0.02649 | -0.0872 | -38.4862
-12 | -1.0042 | 0.02225 | -0.0852 | -45.1326
-11.5 | -0.9667 | 0.01945 | -0.0837 | -49.7018
-11 | -0.9269 | 0.01622 | -0.0824 | -57.1455
-10.5 | -0.8709 | 0.01522 | -0.0815 | -57.2208
-10 | -0.8148 | 0.01407 | -0.0808 | -57.9104
-9.5 | -0.7588 | 0.01288 | -0.0801 | -58.913
-9 | -0.7001 | 0.01215 | -0.0797 | -57.6214
-8.5 | -0.6452 | 0.0105 | -0.0792 | -61.4476
-8 | -0.5869 | 0.00953 | -0.0789 | -61.5845
-7.5 | -0.5274 | 0.0089 | -0.0788 | -59.2584
-7 | -0.4675 | 0.00837 | -0.0787 | -55.8542
-6.5 | -0.4074 | 0.00792 | -0.0788 | -51.4394
-6 | -0.3474 | 0.00753 | -0.0789 | -46.1355
-5.5 | -0.2878 | 0.00692 | -0.079 | -41.5896
-5 | -0.2275 | 0.00661 | -0.0792 | -34.4175
-4.5 | -0.1671 | 0.0064 | -0.0795 | -26.1094
-4 | -0.1068 | 0.00615 | -0.0799 | -17.3659
-3.5 | -0.0465 | 0.00599 | -0.0803 | -7.7629
-3 | 0.0138 | 0.00581 | -0.0807 | 2.3752
-2.5 | 0.074 | 0.00564 | -0.0812 | 13.1206
-2 | 0.134 | 0.00534 | -0.0818 | 25.0936
-1.5 | 0.1938 | 0.00487 | -0.0825 | 39.7947
-1 | 0.2535 | 0.00438 | -0.0833 | 57.8767
-0.5 | 0.3135 | 0.00421 | -0.0839 | 74.4656
0 | 0.3734 | 0.00416 | -0.0844 | 89.7596
0.5 | 0.4332 | 0.00418 | -0.0849 | 103.6364
1 | 0.4931 | 0.00424 | -0.0853 | 116.2972
1.5 | 0.5526 | 0.00436 | -0.0857 | 126.7431
2 | 0.6117 | 0.00455 | -0.086 | 134.4396
2.5 | 0.6698 | 0.00485 | -0.0862 | 138.1031
3 | 0.7256 | 0.00544 | -0.086 | 133.3824
4 | 0.8315 | 0.00719 | -0.0849 | 115.6467
4.5 | 0.8847 | 0.00797 | -0.0842 | 111.0038
5 | 0.9383 | 0.00865 | -0.0835 | 108.474
5.5 | 0.9937 | 0.00909 | -0.083 | 109.3179
6 | 1.0489 | 0.00954 | -0.0823 | 109.9476
6.5 | 1.1031 | 0.01005 | -0.0815 | 109.7612
7 | 1.1575 | 0.01049 | -0.0806 | 110.3432
7.5 | 1.2098 | 0.01105 | -0.0794 | 109.4842
8 | 1.2585 | 0.01129 | -0.0772 | 111.4703
8.5 | 1.308 | 0.01207 | -0.0754 | 108.3679
9 | 1.3578 | 0.01275 | -0.0736 | 106.4941
9.5 | 1.4035 | 0.01363 | -0.0711 | 102.9714
10 | 1.4457 | 0.0146 | -0.0681 | 99.0205
10.5 | 1.4792 | 0.01556 | -0.0634 | 95.0643
11 | 1.5053 | 0.01681 | -0.0579 | 89.5479
11.5 | 1.5284 | 0.0185 | -0.0525 | 82.6162
12 | 1.5539 | 0.02026 | -0.048 | 76.6979
12.5 | 1.5747 | 0.02249 | -0.0433 | 70.0178
13 | 1.593 | 0.02511 | -0.039 | 63.4409
13.5 | 1.6074 | 0.02824 | -0.0351 | 56.9193
14 | 1.6109 | 0.03257 | -0.0313 | 49.4596
14.5 | 1.6117 | 0.03756 | -0.0285 | 42.91
15 | 1.6021 | 0.04407 | -0.0268 | 36.3535
15.5 | 1.579 | 0.05292 | -0.0268 | 29.8375
16 | 1.5584 | 0.0625 | -0.0288 | 24.9344
16.5 | 1.5237 | 0.07522 | -0.0335 | 20.2566
17 | 1.4784 | 0.09116 | -0.0414 | 16.2176
17.5 | 1.4372 | 0.10811 | -0.0511 | 13.2939
18 | 1.3939 | 0.12696 | -0.0629 | 10.979
18.5 | 1.3482 | 0.14748 | -0.0761 | 9.1416
19 | 1.2984 | 0.1695 | -0.0905 | 7.6602
19.5 | 1.2431 | 0.19393 | -0.1072 | 6.41

## 71. Re 4M Mach 0.50 (1)
BIGFOIL.COM POLAR EXPORT
NACA63-411 a=0.8
NACA63-411 a=0.8 |  |  |  | Cl Max: | 1.227 | at alpha= | 20 | deg
JavaFoil+Calcfoil stall+Eppler ext transition |  |  |  | L/D Max: | 147.806 | at alpha= | 3.5 | deg
Re: | 4000000 |  |  | Cd Min: | 0.00536 | at alpha= | 0.5 | deg
Mach: | 0.5 |  |  | Cl=0 at alpha= | -3.1103 | deg
|  |  |  | @ Cl=0.1, Cd= | 0.0067625
|  |  |  | @ Cl=0.4, Cd= | 0.0055099
|  |  |  | @ Cl=0.6, Cd= | 0.0055049
alpha (deg) | Cl | Cd | Cm | Cl/Cd
-20 | -0.92 | 0.16284 | -0.038 | -5.649
-19.5 | -0.895 | 0.15983 | -0.039 | -5.6
-19 | -0.867 | 0.15089 | -0.038 | -5.747
-18.5 | -0.838 | 0.14587 | -0.037 | -5.747
-18 | -0.811 | 0.14256 | -0.037 | -5.691
-17.5 | -0.784 | 0.13633 | -0.037 | -5.754
-17 | -0.758 | 0.13119 | -0.038 | -5.776
-16.5 | -0.731 | 0.13032 | -0.038 | -5.609
-16 | -0.702 | 0.12577 | -0.036 | -5.584
-15.5 | -0.675 | 0.11915 | -0.036 | -5.668
-15 | -0.648 | 0.1144 | -0.037 | -5.668
-14.5 | -0.622 | 0.1131 | -0.037 | -5.495
-14 | -0.595 | 0.10768 | -0.037 | -5.521
-13.5 | -0.566 | 0.10082 | -0.036 | -5.618
-13 | -0.54 | 0.09173 | -0.036 | -5.882
-12.5 | -0.512 | 0.10983 | -0.035 | -4.658
-12 | -0.485 | 0.07734 | -0.037 | -6.276
-11.5 | -0.458 | 0.073 | -0.038 | -6.281
-11 | -0.43 | 0.0818 | -0.035 | -5.259
-10.5 | -0.403 | 0.07142 | -0.036 | -5.645
-10 | -0.376 | 0.0651 | -0.037 | -5.779
-9.5 | -0.349 | 0.05951 | -0.038 | -5.866
-9 | -0.322 | 0.0555 | -0.039 | -5.809
-8.5 | -0.294 | 0.067 | -0.035 | -4.384
-8 | -0.266 | 0.05471 | -0.035 | -4.87
-7.5 | -0.24 | 0.04999 | -0.037 | -4.792
-7 | -0.261 | 0.00964 | -0.078 | -27.035
-6.5 | -0.296 | 0.04346 | -0.037 | -6.815
-6 | -0.344 | 0.00842 | -0.08 | -40.879
-5.5 | -0.299 | 0.00809 | -0.08 | -36.936
-5 | -0.244 | 0.00774 | -0.081 | -31.466
-4.5 | -0.183 | 0.00748 | -0.081 | -24.454
-4 | -0.119 | 0.00722 | -0.082 | -16.45
-3.5 | -0.053 | 0.00703 | -0.083 | -7.472
-3 | 0.015 | 0.00692 | -0.083 | 2.146
-2.5 | 0.083 | 0.00679 | -0.084 | 12.215
-2 | 0.151 | 0.00668 | -0.084 | 22.667
-1.5 | 0.22 | 0.00538 | -0.085 | 40.847
-1 | 0.289 | 0.00539 | -0.085 | 53.569
-0.5 | 0.357 | 0.00546 | -0.086 | 65.459
0 | 0.426 | 0.00554 | -0.086 | 76.915
0.5 | 0.494 | 0.00536 | -0.087 | 92.17
1 | 0.562 | 0.00543 | -0.087 | 103.453
1.5 | 0.628 | 0.00556 | -0.088 | 113.081
2 | 0.696 | 0.00568 | -0.088 | 122.415
2.5 | 0.763 | 0.00587 | -0.089 | 129.847
3 | 0.828 | 0.00605 | -0.089 | 136.803
3.5 | 0.893 | 0.00604 | -0.09 | 147.806
4 | 0.953 | 0.00673 | -0.09 | 141.608
4.5 | 1.008 | 0.01092 | -0.09 | 92.291
5 | 1.06 | 0.01154 | -0.09 | 91.835
5.5 | 1.104 | 0.01228 | -0.091 | 89.926
6 | 1.13 | 0.0131 | -0.091 | 86.281
6.5 | 1.129 | 0.01409 | -0.091 | 80.129
7 | 1.065 | 0.01551 | -0.091 | 68.64
7.5 | 0.573 | 0.05014 | -0.048 | 11.426
8 | 0.725 | 0.01745 | -0.092 | 41.557
8.5 | 0.626 | 0.05658 | -0.048 | 11.056
9 | 0.649 | 0.06559 | -0.041 | 9.891
9.5 | 0.813 | 0.02083 | -0.092 | 39.048
10 | 0.705 | 0.06722 | -0.05 | 10.485
10.5 | 0.728 | 0.07569 | -0.046 | 9.623
11 | 0.756 | 0.0732 | -0.049 | 10.325
11.5 | 0.782 | 0.07842 | -0.049 | 9.968
12 | 0.807 | 0.08701 | -0.049 | 9.275
12.5 | 0.833 | 0.09584 | -0.05 | 8.696
13 | 0.859 | 0.09887 | -0.05 | 8.689
13.5 | 0.885 | 0.10613 | -0.05 | 8.335
14 | 0.911 | 0.10941 | -0.052 | 8.327
14.5 | 0.941 | 0.11604 | -0.056 | 8.107
15 | 0.963 | 0.11652 | -0.054 | 8.267
15.5 | 0.989 | 0.12064 | -0.055 | 8.199
16 | 1.018 | 0.1255 | -0.058 | 8.114
16.5 | 1.046 | 0.13521 | -0.06 | 7.735
17 | 1.068 | 0.13384 | -0.058 | 7.977
17.5 | 1.093 | 0.1393 | -0.059 | 7.848
18 | 1.123 | 0.14504 | -0.062 | 7.743
18.5 | 1.152 | 0.1528 | -0.064 | 7.54
19 | 1.171 | 0.15111 | -0.061 | 7.749
19.5 | 1.197 | 0.15809 | -0.062 | 7.569
20 | 1.227 | 0.15981 | -0.065 | 7.677

## 72. Re 4M Mach 0.50 (2)
BIGFOIL.COM POLAR EXPORT
NACA63-411 a=0.8
NACA63-411 a=0.8 |  |  |  | Cl Max: | 1.3106 | at alpha= | 8.5 | deg
XFOIL ncrit=9 |  |  |  | L/D Max: | 148.563 | at alpha= | 2.5 | deg
Re: | 4000000 |  |  | Cd Min: | 0.26235 | at alpha= | -20 | deg
Mach: | 0.5 |  |  | Cl=0 at alpha= | -3.0883 | deg
|  |  |  | @ Cl=0.1, Cd= | 0.0058686
|  |  |  | @ Cl=0.4, Cd= | 0.004382
|  |  |  | @ Cl=0.6, Cd= | 0.004536
alpha (deg) | Cl | Cd | Cm | Cl/Cd
-20 | -0.7228 | 0.26235 | 0.0447 | -2.7551
-19.5 | -0.6998 | 0.25368 | 0.0393 | -2.7586
-19 | -0.677 | 0.24527 | 0.034 | -2.7602
-18.5 | -0.6547 | 0.23654 | 0.0288 | -2.7678
-17.5 | -0.6111 | 0.21958 | 0.0185 | -2.783
-17 | -0.5901 | 0.21079 | 0.0135 | -2.7995
-16.5 | -0.5702 | 0.20117 | 0.0083 | -2.8344
-16 | -0.5483 | 0.19341 | 0.0036 | -2.8349
-15.5 | -0.5277 | 0.18511 | -0.0012 | -2.8507
-15 | -0.5071 | 0.17706 | -0.0058 | -2.864
-14.5 | -0.4893 | 0.1682 | -0.0105 | -2.909
-13.5 | -0.4539 | 0.14778 | -0.0229 | -3.0715
-13 | -0.4272 | 0.1399 | -0.0294 | -3.0536
-12.5 | -0.4137 | 0.13136 | -0.0337 | -3.1494
-12 | -0.4051 | 0.12149 | -0.0387 | -3.3344
-11.5 | -0.394 | 0.1128 | -0.0435 | -3.4929
-11 | -0.3825 | 0.1047 | -0.0481 | -3.6533
-10.5 | -0.3673 | 0.09747 | -0.0523 | -3.7683
-10 | -0.3646 | 0.08818 | -0.0574 | -4.1347
-9.5 | -0.3685 | 0.07823 | -0.0633 | -4.7105
-9 | -0.3733 | 0.06885 | -0.0689 | -5.4219
-8.5 | -0.394 | 0.05755 | -0.0764 | -6.8462
-8 | -0.4171 | 0.04406 | -0.0881 | -9.4666
-7.5 | -0.4552 | 0.03538 | -0.0934 | -12.866
-7 | -0.4615 | 0.02717 | -0.0953 | -16.9856
-6.5 | -0.4427 | 0.01919 | -0.0956 | -23.0693
-6 | -0.404 | 0.01187 | -0.0947 | -34.0354
-5.5 | -0.3397 | 0.00923 | -0.0933 | -36.8039
-5 | -0.271 | 0.00773 | -0.0923 | -35.0582
-4.5 | -0.1997 | 0.00707 | -0.0917 | -28.2461
-4 | -0.1285 | 0.00666 | -0.0914 | -19.2943
-3.5 | -0.0578 | 0.00632 | -0.0913 | -9.1456
-3 | 0.0124 | 0.00611 | -0.0914 | 2.0295
-2.5 | 0.0822 | 0.00592 | -0.0916 | 13.8851
-2 | 0.1514 | 0.00572 | -0.092 | 26.4685
-1.5 | 0.2201 | 0.0053 | -0.0926 | 41.5283
-0.5 | 0.3566 | 0.00442 | -0.0943 | 80.6787
0 | 0.4252 | 0.00436 | -0.0948 | 97.5229
0.5 | 0.4938 | 0.00438 | -0.0953 | 112.7397
1 | 0.5623 | 0.00447 | -0.0958 | 125.7942
1.5 | 0.6308 | 0.00459 | -0.0961 | 137.4292
2 | 0.6985 | 0.00481 | -0.0962 | 145.2183
2.5 | 0.7651 | 0.00515 | -0.096 | 148.5631
3 | 0.8269 | 0.00592 | -0.0951 | 139.6791
3.5 | 0.8833 | 0.00709 | -0.0932 | 124.5839
4.5 | 0.9963 | 0.00918 | -0.0886 | 108.5294
5 | 1.0584 | 0.00977 | -0.0866 | 108.3316
5.5 | 1.12 | 0.01037 | -0.0841 | 108.0039
6 | 1.1786 | 0.01111 | -0.0807 | 106.0846
6.5 | 1.2344 | 0.01192 | -0.0766 | 103.557
7 | 1.2762 | 0.01298 | -0.0699 | 98.3205
7.5 | 1.3058 | 0.01444 | -0.0617 | 90.4294
8.5 | 1.3106 | 0.02133 | -0.0423 | 61.444
9 | 1.2997 | 0.02743 | -0.0346 | 47.3824
9.5 | 1.2796 | 0.03503 | -0.0294 | 36.5287
10 | 1.2507 | 0.04407 | -0.0274 | 28.3799
10.5 | 1.2118 | 0.05542 | -0.0292 | 21.8658
11 | 1.1752 | 0.06834 | -0.0346 | 17.1964
11.5 | 1.1395 | 0.08319 | -0.0433 | 13.6976
12 | 1.1109 | 0.09914 | -0.054 | 11.2054
12.5 | 1.0857 | 0.11664 | -0.0657 | 9.3081
13 | 1.0663 | 0.13365 | -0.0759 | 7.9783
13.5 | 1.0522 | 0.14953 | -0.086 | 7.0367

## 73. Re 5M Mach 0.00 (1)
BIGFOIL.COM POLAR EXPORT
NACA63-411 a=0.8
NACA63-411 a=0.8 |  |  |  | Cl Max: | 1.25 | at alpha= | 10 | deg
JavaFoil+Calcfoil stall+Eppler ext transition |  |  |  | L/D Max: | 135.815 | at alpha= | 3.5 | deg
Re: | 5000000 |  |  | Cd Min: | 0.0051 | at alpha= | -1.5 | deg
Mach: | 0 |  |  | Cl=0 at alpha= | -3.1102 | deg
|  |  |  | @ Cl=0.1, Cd= | 0.005781
|  |  |  | @ Cl=0.4, Cd= | 0.0052225
|  |  |  | @ Cl=0.6, Cd= | 0.0055612
alpha (deg) | Cl | Cd | Cm | Cl/Cd
-15 | -0.54 | 0.10827 | -0.029 | -4.99
-14.5 | -0.555 | 0.10282 | -0.029 | -5.4
-14 | -0.568 | 0.09661 | -0.03 | -5.883
-13.5 | -0.579 | 0.09134 | -0.03 | -6.339
-13 | -0.587 | 0.08451 | -0.032 | -6.951
-12.5 | -0.59 | 0.07953 | -0.032 | -7.413
-12 | -0.587 | 0.07397 | -0.033 | -7.929
-11.5 | -0.584 | 0.0659 | -0.038 | -8.863
-11 | -0.572 | 0.06377 | -0.037 | -8.964
-10.5 | -0.583 | 0.04251 | -0.049 | -13.717
-10 | -0.642 | 0.01127 | -0.063 | -57.023
-9.5 | -0.635 | 0.00915 | -0.066 | -69.417
-9 | -0.603 | 0.00877 | -0.066 | -68.771
-8.5 | -0.566 | 0.00838 | -0.067 | -67.577
-8 | -0.526 | 0.00812 | -0.067 | -64.724
-7.5 | -0.48 | 0.00785 | -0.068 | -61.221
-7 | -0.432 | 0.00762 | -0.068 | -56.679
-6.5 | -0.381 | 0.00739 | -0.069 | -51.6
-6 | -0.328 | 0.00721 | -0.069 | -45.584
-5.5 | -0.274 | 0.00699 | -0.07 | -39.231
-5 | -0.219 | 0.00688 | -0.07 | -31.778
-4.5 | -0.162 | 0.00672 | -0.071 | -24.075
-4 | -0.104 | 0.00661 | -0.071 | -15.758
-3.5 | -0.046 | 0.00653 | -0.071 | -7.027
-3 | 0.013 | 0.00644 | -0.072 | 2.007
-2.5 | 0.072 | 0.00636 | -0.072 | 11.319
-2 | 0.131 | 0.00514 | -0.073 | 25.53
-1.5 | 0.191 | 0.0051 | -0.073 | 37.393
-1 | 0.25 | 0.00512 | -0.074 | 48.834
-0.5 | 0.309 | 0.00514 | -0.074 | 60.197
0 | 0.369 | 0.00517 | -0.075 | 71.303
0.5 | 0.428 | 0.00527 | -0.075 | 81.285
1 | 0.487 | 0.00535 | -0.076 | 91.1
1.5 | 0.545 | 0.00544 | -0.076 | 100.184
2 | 0.604 | 0.00557 | -0.076 | 108.431
2.5 | 0.662 | 0.00538 | -0.077 | 123.053
3 | 0.72 | 0.00551 | -0.077 | 130.498
3.5 | 0.776 | 0.00572 | -0.078 | 135.815
4 | 0.832 | 0.00621 | -0.078 | 134.126
4.5 | 0.887 | 0.00674 | -0.078 | 131.596
5 | 0.94 | 0.00822 | -0.079 | 114.301
5.5 | 0.991 | 0.00849 | -0.079 | 116.713
6 | 1.039 | 0.00885 | -0.08 | 117.4
6.5 | 1.082 | 0.01044 | -0.08 | 103.665
7 | 1.122 | 0.01095 | -0.08 | 102.513
7.5 | 1.157 | 0.01143 | -0.081 | 101.28
8 | 1.188 | 0.01194 | -0.081 | 99.488
8.5 | 1.213 | 0.01256 | -0.081 | 96.565
9 | 1.232 | 0.01323 | -0.081 | 93.135
9.5 | 1.246 | 0.01395 | -0.081 | 89.31
10 | 1.25 | 0.01454 | -0.082 | 85.945
10.5 | 1.243 | 0.01547 | -0.082 | 80.333
11 | 1.229 | 0.01645 | -0.082 | 74.703
11.5 | 1.208 | 0.01753 | -0.082 | 68.92
12 | 1.18 | 0.01879 | -0.082 | 62.822
12.5 | 1.147 | 0.0203 | -0.082 | 56.504
13 | 1.106 | 0.02261 | -0.082 | 48.91
13.5 | 1.046 | 0.0281 | -0.08 | 37.238
14 | 0.902 | 0.07285 | -0.063 | 12.387
14.5 | 0.848 | 0.08866 | -0.057 | 9.565
15 | 0.797 | 0.10711 | -0.047 | 7.438

## 74. Re 5M Mach 0.00 (2)
BIGFOIL.COM POLAR EXPORT
NACA63-411 a=0.8
NACA63-411 a=0.8 |  |  |  | Cl Max: | 1.7844 | at alpha= | 18.5 | deg
XFOIL ncrit=9 |  |  |  | L/D Max: | 133.354 | at alpha= | 2.5 | deg
Re: | 5000000 |  |  | Cd Min: | 0.07155 | at alpha= | 20 | deg
Mach: | 0 |  |  | Cl=0 at alpha= | -3.1185 | deg
|  |  |  | @ Cl=0.1, Cd= | 0.0052618
|  |  |  | @ Cl=0.4, Cd= | 0.0040339
|  |  |  | @ Cl=0.6, Cd= | 0.0045975
alpha (deg) | Cl | Cd | Cm | Cl/Cd
-19 | -1.3305 | 0.05201 | -0.0686 | -25.5816
-18.5 | -1.368 | 0.04083 | -0.0757 | -33.5048
-18 | -1.382 | 0.03386 | -0.0793 | -40.8151
-17.5 | -1.3852 | 0.02891 | -0.0807 | -47.9142
-17 | -1.3857 | 0.02517 | -0.0803 | -55.0536
-16.5 | -1.3895 | 0.02244 | -0.0765 | -61.9207
-16 | -1.3614 | 0.02034 | -0.0755 | -66.9322
-15.5 | -1.3277 | 0.01895 | -0.0738 | -70.0633
-15 | -1.2868 | 0.01776 | -0.0729 | -72.455
-14.5 | -1.2423 | 0.01674 | -0.0723 | -74.2115
-14 | -1.1952 | 0.01585 | -0.072 | -75.4069
-13.5 | -1.1463 | 0.01506 | -0.0718 | -76.1155
-13 | -1.0955 | 0.01442 | -0.0717 | -75.9709
-12.5 | -1.0479 | 0.01313 | -0.0715 | -79.8096
-12 | -0.9963 | 0.0123 | -0.0715 | -81
-11.5 | -0.9435 | 0.01166 | -0.0716 | -80.9177
-11 | -0.8899 | 0.01109 | -0.0718 | -80.2435
-10.5 | -0.8357 | 0.01053 | -0.072 | -79.3637
-10 | -0.7811 | 0.01004 | -0.0722 | -77.7988
-9.5 | -0.7258 | 0.00958 | -0.0725 | -75.762
-9 | -0.6699 | 0.00925 | -0.0729 | -72.4216
-8.5 | -0.6154 | 0.00843 | -0.0731 | -73.0012
-8 | -0.5592 | 0.00799 | -0.0735 | -69.9875
-7.5 | -0.5027 | 0.00762 | -0.0738 | -65.9711
-7 | -0.4459 | 0.00731 | -0.0742 | -60.9986
-6.5 | -0.389 | 0.00701 | -0.0747 | -55.4922
-6 | -0.3319 | 0.00675 | -0.0751 | -49.1704
-5.5 | -0.2747 | 0.00641 | -0.0755 | -42.8549
-5 | -0.2173 | 0.00618 | -0.076 | -35.1618
-4.5 | -0.1596 | 0.00602 | -0.0764 | -26.5116
-4 | -0.1019 | 0.00582 | -0.0769 | -17.5086
-3.5 | -0.0441 | 0.00569 | -0.0774 | -7.7504
-3 | 0.0137 | 0.00554 | -0.0779 | 2.4729
-2.5 | 0.0715 | 0.00539 | -0.0784 | 13.2653
-2 | 0.1293 | 0.00513 | -0.079 | 25.2047
-1.5 | 0.187 | 0.00479 | -0.0797 | 39.0397
-1 | 0.2445 | 0.00435 | -0.0804 | 56.2069
-0.5 | 0.3022 | 0.00411 | -0.0811 | 73.528
0 | 0.3599 | 0.00402 | -0.0816 | 89.5274
0.5 | 0.4175 | 0.00404 | -0.0821 | 103.3416
1 | 0.4751 | 0.0041 | -0.0826 | 115.878
1.5 | 0.5322 | 0.00424 | -0.083 | 125.5189
2.5 | 0.6441 | 0.00483 | -0.0835 | 133.354
3 | 0.6977 | 0.00544 | -0.0834 | 128.2537
3.5 | 0.7501 | 0.00617 | -0.0832 | 121.5721
4 | 0.8021 | 0.00691 | -0.0829 | 116.0781
4.5 | 0.8547 | 0.00751 | -0.0827 | 113.8083
5 | 0.9071 | 0.00809 | -0.0824 | 112.1261
5.5 | 0.9606 | 0.00849 | -0.0822 | 113.1449
6 | 1.0139 | 0.00887 | -0.082 | 114.3067
6.5 | 1.0668 | 0.00926 | -0.0818 | 115.2052
7 | 1.1194 | 0.00963 | -0.0815 | 116.2409
7.5 | 1.1706 | 0.0101 | -0.081 | 115.901
8 | 1.2219 | 0.01047 | -0.0806 | 116.7049
8.5 | 1.2686 | 0.01069 | -0.0792 | 118.6717
9 | 1.3176 | 0.01127 | -0.0784 | 116.9122
9.5 | 1.3663 | 0.01182 | -0.0776 | 115.5922
10 | 1.4127 | 0.01249 | -0.0764 | 113.1065
10.5 | 1.4575 | 0.01321 | -0.075 | 110.3331
11 | 1.5012 | 0.01389 | -0.0735 | 108.0778
11.5 | 1.5411 | 0.01472 | -0.0714 | 104.6943
12 | 1.575 | 0.01568 | -0.0682 | 100.4464
12.5 | 1.601 | 0.01657 | -0.0637 | 96.6204
13 | 1.6277 | 0.0176 | -0.0597 | 92.483
13.5 | 1.6539 | 0.01881 | -0.0561 | 87.9266
14 | 1.6767 | 0.02034 | -0.0524 | 82.4336
14.5 | 1.6993 | 0.02201 | -0.049 | 77.2058
15 | 1.7159 | 0.02423 | -0.0454 | 70.8172
15.5 | 1.7293 | 0.02687 | -0.042 | 64.358
16 | 1.7441 | 0.02956 | -0.0393 | 59.002
16.5 | 1.7574 | 0.03257 | -0.037 | 53.9576
17 | 1.7696 | 0.0359 | -0.0351 | 49.2925
17.5 | 1.7784 | 0.03977 | -0.0337 | 44.7171
18 | 1.7833 | 0.0444 | -0.0328 | 40.1644
18.5 | 1.7844 | 0.0498 | -0.0325 | 35.8313
19 | 1.7824 | 0.056 | -0.0331 | 31.8286
19.5 | 1.7751 | 0.06332 | -0.0345 | 28.0338
20 | 1.7648 | 0.07155 | -0.0368 | 24.6653

## 75. Re 5M Mach 0.10 (1)
BIGFOIL.COM POLAR EXPORT
NACA63-411 a=0.8
NACA63-411 a=0.8 |  |  |  | Cl Max: | 1.243 | at alpha= | 10 | deg
JavaFoil+Calcfoil stall+Eppler ext transition |  |  |  | L/D Max: | 136.539 | at alpha= | 3.5 | deg
Re: | 5000000 |  |  | Cd Min: | 0.00511 | at alpha= | -1.5 | deg
Mach: | 0.1 |  |  | Cl=0 at alpha= | -3.1102 | deg
|  |  |  | @ Cl=0.1, Cd= | 0.0057907
|  |  |  | @ Cl=0.4, Cd= | 0.0052191
|  |  |  | @ Cl=0.6, Cd= | 0.0055505
alpha (deg) | Cl | Cd | Cm | Cl/Cd
-14.5 | -0.528 | 0.10258 | -0.029 | -5.143
-14 | -0.544 | 0.09891 | -0.029 | -5.5
-13.5 | -0.558 | 0.09385 | -0.03 | -5.947
-13 | -0.57 | 0.08528 | -0.031 | -6.679
-12.5 | -0.575 | 0.08083 | -0.032 | -7.115
-12 | -0.575 | 0.07517 | -0.033 | -7.647
-11.5 | -0.573 | 0.06799 | -0.036 | -8.423
-11 | -0.563 | 0.06525 | -0.035 | -8.633
-10.5 | -0.557 | 0.05671 | -0.041 | -9.819
-10 | -0.625 | 0.0138 | -0.062 | -45.285
-9.5 | -0.633 | 0.00939 | -0.066 | -67.373
-9 | -0.602 | 0.00885 | -0.067 | -68.001
-8.5 | -0.566 | 0.00846 | -0.067 | -66.973
-8 | -0.526 | 0.00811 | -0.068 | -64.898
-7.5 | -0.481 | 0.00786 | -0.068 | -61.223
-7 | -0.433 | 0.00763 | -0.069 | -56.749
-6.5 | -0.382 | 0.0074 | -0.069 | -51.704
-6 | -0.33 | 0.00721 | -0.07 | -45.701
-5.5 | -0.275 | 0.00704 | -0.07 | -39.133
-5 | -0.219 | 0.00688 | -0.07 | -31.908
-4.5 | -0.163 | 0.00672 | -0.071 | -24.188
-4 | -0.105 | 0.0066 | -0.071 | -15.861
-3.5 | -0.046 | 0.00652 | -0.072 | -7.065
-3 | 0.013 | 0.00643 | -0.072 | 2.018
-2.5 | 0.072 | 0.00636 | -0.073 | 11.385
-2 | 0.132 | 0.00514 | -0.073 | 25.672
-1.5 | 0.192 | 0.00511 | -0.074 | 37.484
-1 | 0.252 | 0.00512 | -0.074 | 49.117
-0.5 | 0.311 | 0.00516 | -0.075 | 60.27
0 | 0.371 | 0.00517 | -0.075 | 71.672
0.5 | 0.43 | 0.00527 | -0.075 | 81.613
1 | 0.49 | 0.00533 | -0.076 | 91.881
1.5 | 0.548 | 0.00548 | -0.076 | 100.033
2 | 0.607 | 0.00556 | -0.077 | 109.133
2.5 | 0.665 | 0.00537 | -0.077 | 123.882
3 | 0.723 | 0.00551 | -0.078 | 131.308
3.5 | 0.78 | 0.00571 | -0.078 | 136.539
4 | 0.836 | 0.00621 | -0.078 | 134.665
4.5 | 0.891 | 0.00676 | -0.079 | 131.778
5 | 0.944 | 0.00828 | -0.079 | 114.032
5.5 | 0.996 | 0.00858 | -0.08 | 115.992
6 | 1.043 | 0.00894 | -0.08 | 116.662
6.5 | 1.086 | 0.01052 | -0.08 | 103.243
7 | 1.126 | 0.01102 | -0.081 | 102.146
7.5 | 1.16 | 0.01153 | -0.081 | 100.616
8 | 1.189 | 0.01206 | -0.081 | 98.633
8.5 | 1.213 | 0.01269 | -0.081 | 95.539
9 | 1.231 | 0.01335 | -0.082 | 92.189
9.5 | 1.242 | 0.01413 | -0.082 | 87.874
10 | 1.243 | 0.0148 | -0.082 | 83.973
10.5 | 1.232 | 0.01572 | -0.082 | 78.386
11 | 1.214 | 0.0167 | -0.082 | 72.733
11.5 | 1.188 | 0.01789 | -0.082 | 66.444
12 | 1.155 | 0.01928 | -0.082 | 59.921
12.5 | 1.116 | 0.02097 | -0.082 | 53.198
13 | 1.06 | 0.02513 | -0.081 | 42.169
13.5 | 0.928 | 0.05695 | -0.069 | 16.286
14 | 0.834 | 0.09232 | -0.051 | 9.035
14.5 | 0.789 | 0.10311 | -0.046 | 7.651
15 | 0.749 | 0.10854 | -0.046 | 6.902

## 76. Re 5M Mach 0.10 (2)
BIGFOIL.COM POLAR EXPORT
NACA63-411 a=0.8
NACA63-411 a=0.8 |  |  |  | Cl Max: | 1.7627 | at alpha= | 17.5 | deg
XFOIL ncrit=9 |  |  |  | L/D Max: | 134.05 | at alpha= | 2 | deg
Re: | 5000000 |  |  | Cd Min: | 0.23547 | at alpha= | -20 | deg
Mach: | 0.1 |  |  | Cl=0 at alpha= | -3.1175 | deg
|  |  |  | @ Cl=0.1, Cd= | 0.0052842
|  |  |  | @ Cl=0.4, Cd= | 0.0040462
|  |  |  | @ Cl=0.6, Cd= | 0.0044768
alpha (deg) | Cl | Cd | Cm | Cl/Cd
-20 | -0.6551 | 0.23547 | 0.033 | -2.7821
-18.5 | -1.2424 | 0.06175 | -0.0635 | -20.1198
-18 | -1.3076 | 0.04527 | -0.0754 | -28.8845
-17.5 | -1.3347 | 0.03613 | -0.0809 | -36.9416
-17 | -1.343 | 0.0303 | -0.0831 | -44.3234
-16.5 | -1.352 | 0.02562 | -0.0831 | -52.7713
-15.5 | -1.3264 | 0.02086 | -0.078 | -63.5858
-15 | -1.2934 | 0.01905 | -0.0763 | -67.895
-14.5 | -1.2517 | 0.01772 | -0.0753 | -70.6377
-14 | -1.2056 | 0.01662 | -0.0746 | -72.5391
-13.5 | -1.157 | 0.01568 | -0.0741 | -73.7883
-13 | -1.1061 | 0.01491 | -0.0738 | -74.1851
-12.5 | -1.0555 | 0.01403 | -0.0735 | -75.2316
-12 | -1.0055 | 0.01277 | -0.0733 | -78.7392
-11.5 | -0.9523 | 0.01203 | -0.0732 | -79.1604
-11 | -0.8981 | 0.01141 | -0.0732 | -78.7117
-10.5 | -0.8432 | 0.01081 | -0.0733 | -78.0019
-10 | -0.788 | 0.01027 | -0.0734 | -76.7283
-9.5 | -0.7322 | 0.00975 | -0.0736 | -75.0974
-9 | -0.6757 | 0.00939 | -0.0738 | -71.9595
-8.5 | -0.6204 | 0.0086 | -0.074 | -72.1395
-8 | -0.5639 | 0.00808 | -0.0742 | -69.7896
-7.5 | -0.5068 | 0.00769 | -0.0745 | -65.9038
-7 | -0.4495 | 0.00737 | -0.0749 | -60.9905
-6.5 | -0.3921 | 0.00705 | -0.0752 | -55.617
-6 | -0.3344 | 0.00679 | -0.0756 | -49.2489
-5.5 | -0.2768 | 0.00644 | -0.076 | -42.9814
-5 | -0.2189 | 0.0062 | -0.0765 | -35.3065
-4.5 | -0.1609 | 0.00603 | -0.0769 | -26.6833
-4 | -0.1027 | 0.00584 | -0.0774 | -17.5856
-3.5 | -0.0446 | 0.00571 | -0.0779 | -7.8109
-3 | 0.0137 | 0.00555 | -0.0783 | 2.4685
-2.5 | 0.0719 | 0.00541 | -0.0789 | 13.2902
-2 | 0.13 | 0.00515 | -0.0794 | 25.2427
-1.5 | 0.1881 | 0.00481 | -0.0801 | 39.106
-0.5 | 0.304 | 0.00411 | -0.0815 | 73.9659
0 | 0.362 | 0.00402 | -0.0821 | 90.0498
1 | 0.4779 | 0.0041 | -0.083 | 116.561
1.5 | 0.5353 | 0.00425 | -0.0834 | 125.9529
2 | 0.5925 | 0.00442 | -0.0837 | 134.0498
2.5 | 0.648 | 0.00484 | -0.0839 | 133.8843
3 | 0.7018 | 0.00546 | -0.0838 | 128.5348
4 | 0.8067 | 0.00694 | -0.0833 | 116.2392
4.5 | 0.8596 | 0.00755 | -0.083 | 113.8543
5 | 0.9123 | 0.00814 | -0.0826 | 112.0762
5.5 | 0.9663 | 0.00852 | -0.0825 | 113.4155
6 | 1.02 | 0.00891 | -0.0822 | 114.4781
6.5 | 1.0731 | 0.00932 | -0.0819 | 115.1395
7 | 1.1261 | 0.0097 | -0.0816 | 116.0928
7.5 | 1.1777 | 0.01018 | -0.081 | 115.6876
8 | 1.2293 | 0.01056 | -0.0804 | 116.411
8.5 | 1.276 | 0.01081 | -0.0789 | 118.0389
9 | 1.3256 | 0.01138 | -0.078 | 116.4851
9.5 | 1.3743 | 0.01197 | -0.077 | 114.812
10 | 1.4199 | 0.01274 | -0.0755 | 111.4521
10.5 | 1.4655 | 0.01339 | -0.0741 | 109.4473
11 | 1.5084 | 0.01414 | -0.0722 | 106.6761
11.5 | 1.5461 | 0.01512 | -0.0695 | 102.2553
12 | 1.5753 | 0.01604 | -0.0652 | 98.2107
12.5 | 1.6022 | 0.017 | -0.0608 | 94.2471
13 | 1.6289 | 0.01818 | -0.0569 | 89.5985
13.5 | 1.6542 | 0.01956 | -0.0531 | 84.5706
14 | 1.675 | 0.02136 | -0.0492 | 78.4176
14.5 | 1.6946 | 0.02339 | -0.0456 | 72.4498
15 | 1.7068 | 0.02614 | -0.0417 | 65.2946
15.5 | 1.7252 | 0.02858 | -0.039 | 60.3639
16 | 1.7384 | 0.03164 | -0.0363 | 54.9431
16.5 | 1.7487 | 0.03517 | -0.0341 | 49.7214
17 | 1.7565 | 0.03921 | -0.0325 | 44.7972
17.5 | 1.7627 | 0.04376 | -0.0314 | 40.2811
18 | 1.7621 | 0.04943 | -0.0311 | 35.6484
18.5 | 1.7577 | 0.05605 | -0.0316 | 31.3595
19 | 1.75 | 0.06356 | -0.033 | 27.533
19.5 | 1.7346 | 0.07276 | -0.0358 | 23.84
20 | 1.7169 | 0.08294 | -0.0397 | 20.7005

## 77. Re 5M Mach 0.25 (1)
BIGFOIL.COM POLAR EXPORT
NACA63-411 a=0.8
NACA63-411 a=0.8 |  |  |  | Cl Max: | 1.209 | at alpha= | 9 | deg
JavaFoil+Calcfoil stall+Eppler ext transition |  |  |  | L/D Max: | 136.681 | at alpha= | 3.5 | deg
Re: | 5000000 |  |  | Cd Min: | 0.00515 | at alpha= | -1.5 | deg
Mach: | 0.25 |  |  | Cl=0 at alpha= | -3.1083 | deg
|  |  |  | @ Cl=0.1, Cd= | 0.0058752
|  |  |  | @ Cl=0.4, Cd= | 0.0052549
|  |  |  | @ Cl=0.6, Cd= | 0.10854
alpha (deg) | Cl | Cd | Cm | Cl/Cd
-14 | -0.32 | 0.10594 | -0.029 | -3.025
-13.5 | -0.37 | 0.09977 | -0.03 | -3.707
-13 | -0.414 | 0.0944 | -0.03 | -4.382
-12.5 | -0.448 | 0.08617 | -0.031 | -5.193
-12 | -0.472 | 0.08086 | -0.031 | -5.832
-11.5 | -0.489 | 0.07577 | -0.032 | -6.456
-11 | -0.5 | 0.06952 | -0.032 | -7.194
-10.5 | -0.504 | 0.06513 | -0.033 | -7.742
-10 | -0.502 | 0.06021 | -0.035 | -8.336
-9.5 | -0.494 | 0.05557 | -0.037 | -8.882
-9 | -0.565 | 0.01158 | -0.066 | -48.844
-8.5 | -0.561 | 0.00889 | -0.069 | -63.083
-8 | -0.527 | 0.00841 | -0.07 | -62.671
-7.5 | -0.485 | 0.00814 | -0.07 | -59.61
-7 | -0.438 | 0.00787 | -0.071 | -55.722
-6.5 | -0.389 | 0.00759 | -0.071 | -51.233
-6 | -0.336 | 0.00737 | -0.071 | -45.581
-5.5 | -0.281 | 0.00714 | -0.072 | -39.382
-5 | -0.225 | 0.00698 | -0.072 | -32.194
-4.5 | -0.167 | 0.00681 | -0.073 | -24.465
-4 | -0.107 | 0.00668 | -0.073 | -16.064
-3.5 | -0.047 | 0.00659 | -0.074 | -7.175
-3 | 0.013 | 0.00646 | -0.074 | 2.062
-2.5 | 0.074 | 0.00637 | -0.075 | 11.677
-2 | 0.136 | 0.00519 | -0.075 | 26.116
-1.5 | 0.197 | 0.00515 | -0.076 | 38.212
-1 | 0.258 | 0.00516 | -0.076 | 50.126
-0.5 | 0.32 | 0.00516 | -0.077 | 61.906
0 | 0.381 | 0.00523 | -0.077 | 72.852
0.5 | 0.442 | 0.00531 | -0.078 | 83.302
1 | 0.503 | 0.00538 | -0.078 | 93.495
1.5 | 0.563 | 0.00551 | -0.078 | 102.105
2 | 0.623 | 0.00533 | -0.079 | 117.007
2.5 | 0.683 | 0.00545 | -0.079 | 125.492
3 | 0.743 | 0.00561 | -0.08 | 132.463
3.5 | 0.801 | 0.00586 | -0.08 | 136.681
4 | 0.859 | 0.00641 | -0.081 | 133.941
4.5 | 0.914 | 0.00707 | -0.081 | 129.41
5 | 0.968 | 0.0085 | -0.081 | 113.855
5.5 | 1.019 | 0.00884 | -0.082 | 115.321
6 | 1.065 | 0.01048 | -0.082 | 101.587
6.5 | 1.106 | 0.01098 | -0.082 | 100.758
7 | 1.142 | 0.01155 | -0.083 | 98.835
7.5 | 1.171 | 0.01213 | -0.083 | 96.542
8 | 1.192 | 0.01278 | -0.083 | 93.275
8.5 | 1.205 | 0.01357 | -0.083 | 88.845
9 | 1.209 | 0.01443 | -0.084 | 83.792
9.5 | 1.204 | 0.01521 | -0.084 | 79.185
10 | 1.182 | 0.01624 | -0.084 | 72.791
10.5 | 1.141 | 0.01742 | -0.084 | 65.502
11 | 1.086 | 0.019 | -0.084 | 57.181
11.5 | 1.015 | 0.02135 | -0.083 | 47.527
12 | 0.79 | 0.08047 | -0.046 | 9.821
12.5 | 0.721 | 0.08564 | -0.046 | 8.418
13 | 0.643 | 0.09296 | -0.043 | 6.921
13.5 | 0.561 | 0.10229 | -0.042 | 5.488
14 | 0.475 | 0.10854 | -0.042 | 4.375

## 78. Re 5M Mach 0.25 (2)
BIGFOIL.COM POLAR EXPORT
NACA63-411 a=0.8
NACA63-411 a=0.8 |  |  |  | Cl Max: | 1.6313 | at alpha= | 14.5 | deg
XFOIL ncrit=9 |  |  |  | L/D Max: | 137.22 | at alpha= | 2 | deg
Re: | 5000000 |  |  | Cd Min: | 0.20733 | at alpha= | -18 | deg
Mach: | 0.25 |  |  | Cl=0 at alpha= | -3.1117 | deg
|  |  |  | @ Cl=0.1, Cd= | 0.0053614
|  |  |  | @ Cl=0.4, Cd= | 0.0040744
|  |  |  | @ Cl=0.6, Cd= | 0.0044276
alpha (deg) | Cl | Cd | Cm | Cl/Cd
-18 | -0.6002 | 0.20733 | 0.0167 | -2.8949
-17.5 | -0.5861 | 0.19818 | 0.0121 | -2.9574
-17 | -0.5716 | 0.18981 | 0.0077 | -3.0114
-16.5 | -0.5695 | 0.17675 | 0.0018 | -3.2221
-16 | -0.5536 | 0.16962 | -0.0023 | -3.2638
-14.5 | -1.0001 | 0.05087 | -0.0757 | -19.6599
-14 | -1.0472 | 0.03747 | -0.0871 | -27.9477
-13.5 | -1.0876 | 0.02853 | -0.0924 | -38.1213
-13 | -1.1109 | 0.02361 | -0.0881 | -47.0521
-12.5 | -1.0826 | 0.02036 | -0.086 | -53.1729
-12 | -1.0387 | 0.01816 | -0.0844 | -57.1971
-11.5 | -0.9892 | 0.01635 | -0.0831 | -60.5015
-11 | -0.9382 | 0.01449 | -0.0819 | -64.7481
-10.5 | -0.8831 | 0.01309 | -0.081 | -67.4637
-9.5 | -0.7662 | 0.01136 | -0.0798 | -67.4472
-9 | -0.7072 | 0.0106 | -0.0793 | -66.717
-8.5 | -0.6472 | 0.01004 | -0.079 | -64.4622
-8 | -0.5897 | 0.00886 | -0.0787 | -66.5576
-7.5 | -0.5299 | 0.00818 | -0.0786 | -64.78
-7 | -0.4696 | 0.00776 | -0.0786 | -60.5155
-6.5 | -0.4093 | 0.00736 | -0.0786 | -55.6114
-6 | -0.3489 | 0.00701 | -0.0787 | -49.7718
-5.5 | -0.2885 | 0.00673 | -0.0789 | -42.8678
-5 | -0.2282 | 0.00633 | -0.0792 | -36.0506
-4.5 | -0.1678 | 0.00612 | -0.0795 | -27.4183
-4 | -0.1073 | 0.00594 | -0.0799 | -18.064
-3.5 | -0.0469 | 0.00576 | -0.0803 | -8.1424
-3 | 0.0135 | 0.0056 | -0.0807 | 2.4107
-2.5 | 0.0739 | 0.00547 | -0.0812 | 13.5101
-2 | 0.134 | 0.00522 | -0.0818 | 25.6705
-1.5 | 0.194 | 0.00489 | -0.0824 | 39.6728
-1 | 0.2539 | 0.00441 | -0.0832 | 57.5737
-0.5 | 0.3138 | 0.00414 | -0.0839 | 75.7971
0 | 0.3736 | 0.00407 | -0.0844 | 91.7936
0.5 | 0.4336 | 0.00408 | -0.0849 | 106.2745
1 | 0.4934 | 0.00414 | -0.0854 | 119.1787
1.5 | 0.5528 | 0.0043 | -0.0858 | 128.5581
2 | 0.612 | 0.00446 | -0.0861 | 137.2197
2.5 | 0.6691 | 0.0049 | -0.0862 | 136.551
3 | 0.7246 | 0.00555 | -0.086 | 130.5586
4 | 0.832 | 0.00715 | -0.085 | 116.3636
4.5 | 0.8864 | 0.0078 | -0.0845 | 113.641
5 | 0.9412 | 0.00836 | -0.084 | 112.5837
5.5 | 0.9971 | 0.00878 | -0.0835 | 113.5649
6 | 1.0529 | 0.00917 | -0.083 | 114.8201
6.5 | 1.1081 | 0.00962 | -0.0823 | 115.1871
7 | 1.1624 | 0.01011 | -0.0814 | 114.9753
7.5 | 1.2163 | 0.01059 | -0.0804 | 114.8536
8 | 1.2686 | 0.01115 | -0.0791 | 113.7758
8.5 | 1.3167 | 0.01145 | -0.0768 | 114.9956
9 | 1.3669 | 0.01214 | -0.0751 | 112.5947
9.5 | 1.414 | 0.01298 | -0.0727 | 108.9368
10 | 1.4594 | 0.01381 | -0.0701 | 105.677
10.5 | 1.4986 | 0.01482 | -0.0664 | 101.1201
11 | 1.5243 | 0.01594 | -0.0605 | 95.6274
11.5 | 1.5521 | 0.01722 | -0.0554 | 90.1336
12 | 1.5787 | 0.01877 | -0.0506 | 84.1076
12.5 | 1.6011 | 0.02076 | -0.0458 | 77.1243
13 | 1.6197 | 0.0232 | -0.0411 | 69.8147
13.5 | 1.6306 | 0.02644 | -0.0364 | 61.6717
14 | 1.6265 | 0.03122 | -0.0318 | 52.098
14.5 | 1.6313 | 0.03569 | -0.0288 | 45.7075
15 | 1.6271 | 0.04145 | -0.0267 | 39.2545
15.5 | 1.6115 | 0.04909 | -0.026 | 32.8275
16 | 1.5954 | 0.05769 | -0.027 | 27.6547
16.5 | 1.5672 | 0.06885 | -0.0303 | 22.7625
17 | 1.532 | 0.08232 | -0.0361 | 18.6103
17.5 | 1.5025 | 0.09616 | -0.0433 | 15.625
18 | 1.4541 | 0.11479 | -0.0544 | 12.6675
18.5 | 1.408 | 0.13441 | -0.067 | 10.4754
19 | 1.3509 | 0.15743 | -0.0822 | 8.581
19.5 | 1.2764 | 0.18562 | -0.1014 | 6.8764

## 79. Re 5M Mach 0.50 (1)
BIGFOIL.COM POLAR EXPORT
NACA63-411 a=0.8
NACA63-411 a=0.8 |  |  |  | Cl Max: | 1.235 | at alpha= | 20 | deg
JavaFoil+Calcfoil stall+Eppler ext transition |  |  |  | L/D Max: | 144.328 | at alpha= | 3.5 | deg
Re: | 5000000 |  |  | Cd Min: | 0.00528 | at alpha= | 0.5 | deg
Mach: | 0.5 |  |  | Cl=0 at alpha= | -3.1103 | deg
|  |  |  | @ Cl=0.1, Cd= | 0.006615
|  |  |  | @ Cl=0.4, Cd= | 0.0054223
|  |  |  | @ Cl=0.6, Cd= | 0.0054261
alpha (deg) | Cl | Cd | Cm | Cl/Cd
-20 | -0.92 | 0.15716 | -0.038 | -5.856
-19.5 | -0.895 | 0.15621 | -0.039 | -5.731
-19 | -0.868 | 0.1477 | -0.039 | -5.876
-18.5 | -0.839 | 0.14309 | -0.038 | -5.863
-18 | -0.811 | 0.13875 | -0.037 | -5.849
-17.5 | -0.785 | 0.1335 | -0.037 | -5.878
-17 | -0.758 | 0.12853 | -0.038 | -5.897
-16.5 | -0.732 | 0.12593 | -0.038 | -5.809
-16 | -0.703 | 0.12209 | -0.037 | -5.755
-15.5 | -0.676 | 0.11608 | -0.037 | -5.821
-15 | -0.649 | 0.11153 | -0.037 | -5.818
-14.5 | -0.622 | 0.11031 | -0.037 | -5.637
-14 | -0.595 | 0.10517 | -0.038 | -5.655
-13.5 | -0.567 | 0.09817 | -0.037 | -5.774
-13 | -0.54 | 0.08931 | -0.037 | -6.047
-12.5 | -0.512 | 0.10622 | -0.035 | -4.818
-12 | -0.486 | 0.0758 | -0.038 | -6.414
-11.5 | -0.459 | 0.07074 | -0.039 | -6.492
-11 | -0.43 | 0.08103 | -0.036 | -5.31
-10.5 | -0.403 | 0.0708 | -0.037 | -5.698
-10 | -0.376 | 0.06394 | -0.038 | -5.888
-9.5 | -0.35 | 0.05811 | -0.04 | -6.022
-9 | -0.324 | 0.05378 | -0.042 | -6.015
-8.5 | -0.294 | 0.06612 | -0.035 | -4.443
-8 | -0.267 | 0.05382 | -0.035 | -4.952
-7.5 | -0.24 | 0.04872 | -0.038 | -4.92
-7 | -0.264 | 0.00895 | -0.079 | -29.476
-6.5 | -0.297 | 0.04275 | -0.038 | -6.937
-6 | -0.344 | 0.00821 | -0.08 | -41.927
-5.5 | -0.299 | 0.00785 | -0.08 | -38.064
-5 | -0.244 | 0.00755 | -0.081 | -32.263
-4.5 | -0.183 | 0.0073 | -0.081 | -25.065
-4 | -0.119 | 0.00704 | -0.082 | -16.864
-3.5 | -0.053 | 0.00686 | -0.083 | -7.658
-3 | 0.015 | 0.00675 | -0.083 | 2.201
-2.5 | 0.083 | 0.00665 | -0.084 | 12.477
-2 | 0.151 | 0.00651 | -0.084 | 23.259
-1.5 | 0.22 | 0.00536 | -0.085 | 41.075
-1 | 0.289 | 0.00535 | -0.085 | 54.058
-0.5 | 0.357 | 0.00536 | -0.086 | 66.689
0 | 0.426 | 0.00546 | -0.086 | 78.072
0.5 | 0.494 | 0.00528 | -0.087 | 93.679
1 | 0.562 | 0.00538 | -0.087 | 104.492
1.5 | 0.628 | 0.00546 | -0.088 | 115.025
2 | 0.696 | 0.0056 | -0.088 | 124.226
2.5 | 0.763 | 0.00578 | -0.089 | 131.862
3 | 0.828 | 0.00606 | -0.089 | 136.673
3.5 | 0.893 | 0.00618 | -0.09 | 144.328
4 | 0.953 | 0.00687 | -0.09 | 138.743
4.5 | 1.009 | 0.01053 | -0.09 | 95.815
5 | 1.061 | 0.01113 | -0.09 | 95.283
5.5 | 1.105 | 0.01182 | -0.091 | 93.473
6 | 1.131 | 0.01261 | -0.091 | 89.733
6.5 | 1.13 | 0.01356 | -0.091 | 83.374
7 | 1.066 | 0.0149 | -0.091 | 71.519
7.5 | 0.693 | 0.0165 | -0.091 | 42.04
8 | 0.726 | 0.01676 | -0.092 | 43.347
8.5 | 0.749 | 0.01899 | -0.091 | 39.464
9 | 0.649 | 0.06371 | -0.042 | 10.183
9.5 | 0.816 | 0.01993 | -0.092 | 40.913
10 | 0.812 | 0.02785 | -0.088 | 29.165
10.5 | 0.73 | 0.07358 | -0.048 | 9.917
11 | 0.774 | 0.06481 | -0.064 | 11.939
11.5 | 0.786 | 0.07583 | -0.055 | 10.369
12 | 0.808 | 0.08539 | -0.051 | 9.466
12.5 | 0.834 | 0.09321 | -0.051 | 8.952
13 | 0.86 | 0.09636 | -0.051 | 8.921
13.5 | 0.885 | 0.10321 | -0.051 | 8.575
14 | 0.913 | 0.10611 | -0.053 | 8.599
14.5 | 0.942 | 0.11186 | -0.057 | 8.423
15 | 0.964 | 0.11321 | -0.054 | 8.512
15.5 | 0.99 | 0.11802 | -0.055 | 8.385
16 | 1.021 | 0.12287 | -0.06 | 8.309
16.5 | 1.047 | 0.13297 | -0.061 | 7.877
17 | 1.068 | 0.12963 | -0.058 | 8.239
17.5 | 1.094 | 0.13685 | -0.059 | 7.993
18 | 1.127 | 0.13918 | -0.064 | 8.1
18.5 | 1.155 | 0.14789 | -0.065 | 7.807
19 | 1.172 | 0.14739 | -0.062 | 7.95
19.5 | 1.198 | 0.15132 | -0.063 | 7.916
20 | 1.235 | 0.1514 | -0.068 | 8.156

## 80. Re 5M Mach 0.50 (2)
BIGFOIL.COM POLAR EXPORT
NACA63-411 a=0.8
NACA63-411 a=0.8 |  |  |  | Cl Max: | 1.3342 | at alpha= | 8 | deg
XFOIL ncrit=9 |  |  |  | L/D Max: | 149.062 | at alpha= | 2 | deg
Re: | 5000000 |  |  | Cd Min: | 0.26283 | at alpha= | -20 | deg
Mach: | 0.5 |  |  | Cl=0 at alpha= | -3.0868 | deg
|  |  |  | @ Cl=0.1, Cd= | 0.0056562
|  |  |  | @ Cl=0.4, Cd= | 0.0042714
|  |  |  | @ Cl=0.6, Cd= | 0.0044002
alpha (deg) | Cl | Cd | Cm | Cl/Cd
-20 | -0.7225 | 0.26283 | 0.0446 | -2.7489
-19.5 | -0.6994 | 0.2539 | 0.0392 | -2.7546
-19 | -0.6765 | 0.24548 | 0.0339 | -2.7558
-18.5 | -0.6547 | 0.23708 | 0.0286 | -2.7615
-18 | -0.6323 | 0.22846 | 0.0234 | -2.7677
-17.5 | -0.6105 | 0.21977 | 0.0183 | -2.7779
-17 | -0.59 | 0.21055 | 0.0133 | -2.8022
-16.5 | -0.5695 | 0.20124 | 0.0082 | -2.83
-16 | -0.5492 | 0.19232 | 0.0033 | -2.8557
-15.5 | -0.5312 | 0.18309 | -0.0017 | -2.9013
-15 | -0.5097 | 0.17558 | -0.0063 | -2.903
-14.5 | -0.4916 | 0.16696 | -0.0109 | -2.9444
-13.5 | -0.4523 | 0.14617 | -0.0249 | -3.0943
-13 | -0.4358 | 0.13824 | -0.0292 | -3.1525
-12.5 | -0.4204 | 0.13003 | -0.0337 | -3.2331
-12 | -0.4075 | 0.12127 | -0.0385 | -3.3603
-11.5 | -0.3982 | 0.11198 | -0.0436 | -3.556
-11 | -0.3928 | 0.10248 | -0.0491 | -3.8329
-10.5 | -0.3774 | 0.09542 | -0.0532 | -3.9551
-10 | -0.3715 | 0.08683 | -0.0582 | -4.2785
-9.5 | -0.3749 | 0.07712 | -0.064 | -4.8613
-9 | -0.3826 | 0.06737 | -0.07 | -5.6791
-8.5 | -0.3995 | 0.0565 | -0.0773 | -7.0708
-8 | -0.4254 | 0.0428 | -0.0895 | -9.9393
-7.5 | -0.4632 | 0.03457 | -0.0938 | -13.3989
-7 | -0.4731 | 0.02555 | -0.0955 | -18.5166
-6 | -0.4093 | 0.0107 | -0.0947 | -38.2523
-5.5 | -0.343 | 0.00845 | -0.0933 | -40.5917
-5 | -0.2718 | 0.00748 | -0.0923 | -36.3369
-4.5 | -0.2007 | 0.00669 | -0.0917 | -30
-4 | -0.1291 | 0.00634 | -0.0914 | -20.3628
-3.5 | -0.0581 | 0.0061 | -0.0913 | -9.5246
-3 | 0.0122 | 0.00586 | -0.0914 | 2.0819
-2.5 | 0.0821 | 0.0057 | -0.0917 | 14.4035
-2 | 0.1515 | 0.00553 | -0.092 | 27.396
-1.5 | 0.2204 | 0.00522 | -0.0926 | 42.2222
-1 | 0.2888 | 0.00471 | -0.0935 | 61.3163
-0.5 | 0.3572 | 0.00434 | -0.0943 | 82.3041
0 | 0.4258 | 0.00423 | -0.0949 | 100.6619
0.5 | 0.4944 | 0.00425 | -0.0955 | 116.3294
1 | 0.5631 | 0.00433 | -0.0959 | 130.0462
1.5 | 0.6314 | 0.00446 | -0.0962 | 141.5695
2 | 0.6991 | 0.00469 | -0.0963 | 149.0618
2.5 | 0.7647 | 0.00514 | -0.0961 | 148.7743
3 | 0.8252 | 0.00603 | -0.095 | 136.8491
3.5 | 0.8826 | 0.00714 | -0.0933 | 123.6134
4 | 0.941 | 0.00809 | -0.0914 | 116.3164
4.5 | 1.0012 | 0.00886 | -0.0894 | 113.0023
5 | 1.0641 | 0.00942 | -0.0874 | 112.9618
5.5 | 1.1271 | 0.00998 | -0.0851 | 112.9359
6 | 1.1885 | 0.01061 | -0.0821 | 112.017
6.5 | 1.2456 | 0.01142 | -0.0782 | 109.0718
7 | 1.298 | 0.01233 | -0.073 | 105.2717
7.5 | 1.3247 | 0.01374 | -0.0638 | 96.4119
8 | 1.3342 | 0.0164 | -0.0536 | 81.3537
9 | 1.3173 | 0.02612 | -0.0352 | 50.4326
9.5 | 1.2897 | 0.03418 | -0.0293 | 37.7326
10 | 1.2559 | 0.04355 | -0.0271 | 28.8381
10.5 | 1.2197 | 0.05446 | -0.0286 | 22.3963
11 | 1.1842 | 0.06706 | -0.0337 | 17.6588
11.5 | 1.1497 | 0.08153 | -0.0421 | 14.1016
12 | 1.1211 | 0.09726 | -0.0525 | 11.5268
12.5 | 1.097 | 0.11431 | -0.0641 | 9.5967
13 | 1.0793 | 0.13092 | -0.0741 | 8.244

## 81. Re 6M Mach 0.00 (1)
BIGFOIL.COM POLAR EXPORT
NACA63-411 a=0.8
NACA63-411 a=0.8 |  |  |  | Cl Max: | 1.251 | at alpha= | 10 | deg
JavaFoil+Calcfoil stall+Eppler ext transition |  |  |  | L/D Max: | 133.02 | at alpha= | 3.5 | deg
Re: | 6000000 |  |  | Cd Min: | 0.00509 | at alpha= | -1 | deg
Mach: | 0 |  |  | Cl=0 at alpha= | -3.1102 | deg
|  |  |  | @ Cl=0.1, Cd= | 0.0057612
|  |  |  | @ Cl=0.4, Cd= | 0.0051668
|  |  |  | @ Cl=0.6, Cd= | 0.0055605
alpha (deg) | Cl | Cd | Cm | Cl/Cd
-15 | -0.54 | 0.10659 | -0.03 | -5.07
-14.5 | -0.556 | 0.1008 | -0.03 | -5.511
-14 | -0.569 | 0.09621 | -0.03 | -5.91
-13.5 | -0.579 | 0.0904 | -0.031 | -6.408
-13 | -0.589 | 0.08253 | -0.033 | -7.133
-12.5 | -0.591 | 0.0778 | -0.034 | -7.596
-12 | -0.588 | 0.07269 | -0.034 | -8.087
-11.5 | -0.591 | 0.06055 | -0.042 | -9.753
-11 | -0.576 | 0.06055 | -0.04 | -9.506
-10.5 | -0.647 | 0.01487 | -0.061 | -43.539
-10 | -0.663 | 0.00949 | -0.066 | -69.84
-9.5 | -0.635 | 0.00891 | -0.066 | -71.323
-9 | -0.603 | 0.00852 | -0.066 | -70.748
-8.5 | -0.566 | 0.00819 | -0.067 | -69.158
-8 | -0.526 | 0.00793 | -0.067 | -66.319
-7.5 | -0.48 | 0.00767 | -0.068 | -62.622
-7 | -0.432 | 0.00747 | -0.068 | -57.821
-6.5 | -0.381 | 0.00723 | -0.069 | -52.681
-6 | -0.328 | 0.00707 | -0.069 | -46.46
-5.5 | -0.274 | 0.00688 | -0.07 | -39.872
-5 | -0.219 | 0.00676 | -0.07 | -32.347
-4.5 | -0.162 | 0.00659 | -0.071 | -24.568
-4 | -0.104 | 0.0065 | -0.071 | -16.03
-3.5 | -0.046 | 0.0064 | -0.071 | -7.171
-3 | 0.013 | 0.00631 | -0.072 | 2.048
-2.5 | 0.072 | 0.00625 | -0.072 | 11.523
-2 | 0.131 | 0.00522 | -0.073 | 25.172
-1.5 | 0.191 | 0.0051 | -0.073 | 37.408
-1 | 0.25 | 0.00509 | -0.074 | 49.15
-0.5 | 0.309 | 0.00511 | -0.074 | 60.507
0 | 0.369 | 0.00513 | -0.075 | 71.891
0.5 | 0.428 | 0.0052 | -0.075 | 82.388
1 | 0.487 | 0.00531 | -0.076 | 91.75
1.5 | 0.545 | 0.00543 | -0.076 | 100.461
2 | 0.604 | 0.00557 | -0.076 | 108.482
2.5 | 0.662 | 0.00535 | -0.077 | 123.761
3 | 0.72 | 0.00551 | -0.077 | 130.693
3.5 | 0.777 | 0.00584 | -0.078 | 133.02
4 | 0.832 | 0.00633 | -0.078 | 131.52
4.5 | 0.887 | 0.00703 | -0.078 | 126.228
5 | 0.94 | 0.00803 | -0.079 | 117.145
5.5 | 0.991 | 0.0083 | -0.079 | 119.462
6 | 1.039 | 0.00863 | -0.08 | 120.328
6.5 | 1.083 | 0.0089 | -0.08 | 121.731
7 | 1.123 | 0.01061 | -0.08 | 105.786
7.5 | 1.158 | 0.01109 | -0.081 | 104.411
8 | 1.189 | 0.01158 | -0.081 | 102.626
8.5 | 1.214 | 0.01218 | -0.081 | 99.7
9 | 1.233 | 0.01283 | -0.081 | 96.12
9.5 | 1.247 | 0.0135 | -0.082 | 92.359
10 | 1.251 | 0.01406 | -0.082 | 88.955
10.5 | 1.244 | 0.01496 | -0.082 | 83.214
11 | 1.23 | 0.01588 | -0.082 | 77.481
11.5 | 1.21 | 0.0169 | -0.082 | 71.56
12 | 1.182 | 0.01809 | -0.082 | 65.355
12.5 | 1.149 | 0.01948 | -0.082 | 59
13 | 1.109 | 0.02149 | -0.082 | 51.626
13.5 | 1.06 | 0.02489 | -0.081 | 42.58
14 | 0.981 | 0.03678 | -0.077 | 26.682
14.5 | 0.897 | 0.05893 | -0.07 | 15.215
15 | 0.799 | 0.10421 | -0.049 | 7.669

## 82. Re 6M Mach 0.00 (2)
BIGFOIL.COM POLAR EXPORT
NACA63-411 a=0.8
NACA63-411 a=0.8 |  |  |  | Cl Max: | 1.8177 | at alpha= | 19 | deg
XFOIL ncrit=9 |  |  |  | L/D Max: | 135.138 | at alpha= | 2 | deg
Re: | 6000000 |  |  | Cd Min: | 0.06536 | at alpha= | 20 | deg
Mach: | 0 |  |  | Cl=0 at alpha= | -3.1166 | deg
|  |  |  | @ Cl=0.1, Cd= | 0.0051489
|  |  |  | @ Cl=0.4, Cd= | 0.0039839
|  |  |  | @ Cl=0.6, Cd= | 0.0044632
alpha (deg) | Cl | Cd | Cm | Cl/Cd
-19.5 | -1.3567 | 0.05474 | -0.0671 | -24.7844
-19 | -1.3975 | 0.04292 | -0.0749 | -32.5606
-18.5 | -1.4154 | 0.03528 | -0.079 | -40.119
-18 | -1.4256 | 0.02949 | -0.0809 | -48.3418
-17.5 | -1.4269 | 0.02546 | -0.0809 | -56.0448
-17 | -1.4339 | 0.02275 | -0.0772 | -63.0286
-16.5 | -1.4031 | 0.02091 | -0.0765 | -67.1019
-16 | -1.3757 | 0.01938 | -0.0741 | -70.9856
-15.5 | -1.3395 | 0.01785 | -0.0728 | -75.042
-15 | -1.2974 | 0.01662 | -0.0721 | -78.0626
-14.5 | -1.2516 | 0.01563 | -0.0716 | -80.0768
-14 | -1.2033 | 0.01477 | -0.0714 | -81.4692
-13.5 | -1.1536 | 0.01401 | -0.0713 | -82.3412
-13 | -1.1025 | 0.01336 | -0.0712 | -82.5225
-12.5 | -1.0505 | 0.01271 | -0.0713 | -82.6515
-12 | -1 | 0.01168 | -0.0712 | -85.6164
-11.5 | -0.9472 | 0.01096 | -0.0713 | -86.4234
-11 | -0.8933 | 0.01038 | -0.0715 | -86.0597
-10.5 | -0.8389 | 0.00987 | -0.0717 | -84.9949
-10 | -0.7838 | 0.00939 | -0.072 | -83.4718
-9.5 | -0.7283 | 0.00896 | -0.0723 | -81.2835
-9 | -0.6723 | 0.00861 | -0.0727 | -78.0836
-8.5 | -0.616 | 0.00829 | -0.073 | -74.3064
-8 | -0.5605 | 0.00763 | -0.0733 | -73.46
-7.5 | -0.5039 | 0.00726 | -0.0737 | -69.4077
-7 | -0.447 | 0.00697 | -0.0741 | -64.132
-6.5 | -0.39 | 0.0067 | -0.0746 | -58.209
-6 | -0.3327 | 0.00647 | -0.075 | -51.4219
-5.5 | -0.2752 | 0.00626 | -0.0755 | -43.9617
-5 | -0.2178 | 0.00599 | -0.0759 | -36.3606
-4.5 | -0.16 | 0.00582 | -0.0764 | -27.4914
-4 | -0.1023 | 0.00567 | -0.0769 | -18.0423
-3.5 | -0.0444 | 0.00553 | -0.0774 | -8.0289
-3 | 0.0135 | 0.00539 | -0.0779 | 2.5046
-2.5 | 0.0714 | 0.00527 | -0.0784 | 13.5484
-1.5 | 0.1871 | 0.00478 | -0.0796 | 39.1423
-1 | 0.2447 | 0.0044 | -0.0804 | 55.6136
-0.5 | 0.3023 | 0.0041 | -0.0811 | 73.7317
0 | 0.36 | 0.00397 | -0.0816 | 90.6801
0.5 | 0.4177 | 0.00399 | -0.0821 | 104.6867
1 | 0.4752 | 0.00406 | -0.0826 | 117.0443
1.5 | 0.5322 | 0.00421 | -0.083 | 126.4133
2 | 0.5892 | 0.00436 | -0.0834 | 135.1376
2.5 | 0.6436 | 0.00488 | -0.0835 | 131.8852
3 | 0.697 | 0.00553 | -0.0834 | 126.0398
3.5 | 0.7499 | 0.0062 | -0.0833 | 120.9516
4 | 0.8025 | 0.00687 | -0.083 | 116.8122
4.5 | 0.8559 | 0.00738 | -0.0829 | 115.9756
5 | 0.909 | 0.00789 | -0.0827 | 115.2091
5.5 | 0.9629 | 0.00824 | -0.0826 | 116.8568
6 | 1.0166 | 0.0086 | -0.0825 | 118.2093
6.5 | 1.0695 | 0.00899 | -0.0823 | 118.9655
7 | 1.1225 | 0.00934 | -0.082 | 120.182
7.5 | 1.1743 | 0.00977 | -0.0817 | 120.1945
8 | 1.2259 | 0.01017 | -0.0813 | 120.5408
8.5 | 1.2757 | 0.01063 | -0.0806 | 120.0094
9 | 1.3228 | 0.01084 | -0.0793 | 122.0295
9.5 | 1.3716 | 0.0114 | -0.0785 | 120.3158
10 | 1.4181 | 0.0121 | -0.0773 | 117.1983
10.5 | 1.4648 | 0.01267 | -0.0762 | 115.6117
11 | 1.509 | 0.01337 | -0.0748 | 112.8646
11.5 | 1.5489 | 0.01426 | -0.0726 | 108.6185
12 | 1.5882 | 0.01504 | -0.0704 | 105.5984
12.5 | 1.6187 | 0.01584 | -0.0666 | 102.1907
13 | 1.644 | 0.0168 | -0.0621 | 97.8571
13.5 | 1.6693 | 0.01795 | -0.0581 | 92.9972
14 | 1.6907 | 0.01948 | -0.054 | 86.7916
14.5 | 1.7121 | 0.02116 | -0.0504 | 80.9121
15 | 1.731 | 0.02315 | -0.0468 | 74.7732
15.5 | 1.7524 | 0.02506 | -0.0439 | 69.9282
16 | 1.7694 | 0.02745 | -0.0411 | 64.459
16.5 | 1.7845 | 0.03016 | -0.0385 | 59.1678
17 | 1.7974 | 0.03324 | -0.0363 | 54.0734
17.5 | 1.808 | 0.03675 | -0.0346 | 49.1973
18 | 1.8138 | 0.04102 | -0.0332 | 44.2175
18.5 | 1.8168 | 0.04594 | -0.0325 | 39.5472
19 | 1.8177 | 0.05147 | -0.0325 | 35.3157
19.5 | 1.8116 | 0.05827 | -0.0333 | 31.0898
20 | 1.8067 | 0.06536 | -0.0349 | 27.6423

## 83. Re 6M Mach 0.10 (1)
BIGFOIL.COM POLAR EXPORT
NACA63-411 a=0.8
NACA63-411 a=0.8 |  |  |  | Cl Max: | 1.244 | at alpha= | 9.5 | deg
JavaFoil+Calcfoil stall+Eppler ext transition |  |  |  | L/D Max: | 132.624 | at alpha= | 3.5 | deg
Re: | 6000000 |  |  | Cd Min: | 0.00509 | at alpha= | -1 | deg
Mach: | 0.1 |  |  | Cl=0 at alpha= | -3.1102 | deg
|  |  |  | @ Cl=0.1, Cd= | 0.0057847
|  |  |  | @ Cl=0.4, Cd= | 0.0051644
|  |  |  | @ Cl=0.6, Cd= | 0.0055522
alpha (deg) | Cl | Cd | Cm | Cl/Cd
-15 | -0.509 | 0.10697 | -0.03 | -4.761
-14.5 | -0.528 | 0.1017 | -0.03 | -5.189
-14 | -0.544 | 0.09681 | -0.03 | -5.621
-13.5 | -0.558 | 0.0915 | -0.03 | -6.1
-13 | -0.57 | 0.08513 | -0.031 | -6.695
-12.5 | -0.576 | 0.07933 | -0.033 | -7.257
-12 | -0.576 | 0.07391 | -0.034 | -7.787
-11.5 | -0.576 | 0.06481 | -0.039 | -8.89
-11 | -0.566 | 0.06299 | -0.038 | -8.982
-10.5 | -0.615 | 0.02383 | -0.057 | -25.795
-10 | -0.65 | 0.01009 | -0.065 | -64.443
-9.5 | -0.633 | 0.0091 | -0.066 | -69.549
-9 | -0.602 | 0.00861 | -0.067 | -69.908
-8.5 | -0.566 | 0.00828 | -0.067 | -68.401
-8 | -0.526 | 0.00793 | -0.068 | -66.387
-7.5 | -0.481 | 0.00769 | -0.068 | -62.619
-7 | -0.433 | 0.00747 | -0.069 | -57.992
-6.5 | -0.382 | 0.00724 | -0.069 | -52.785
-6 | -0.33 | 0.00708 | -0.07 | -46.58
-5.5 | -0.275 | 0.0069 | -0.07 | -39.878
-5 | -0.219 | 0.00676 | -0.07 | -32.481
-4.5 | -0.163 | 0.00661 | -0.071 | -24.579
-4 | -0.105 | 0.00649 | -0.071 | -16.125
-3.5 | -0.046 | 0.00639 | -0.072 | -7.213
-3 | 0.013 | 0.0063 | -0.072 | 2.06
-2.5 | 0.072 | 0.00627 | -0.073 | 11.542
-2 | 0.132 | 0.00523 | -0.073 | 25.25
-1.5 | 0.192 | 0.00511 | -0.074 | 37.502
-1 | 0.252 | 0.00509 | -0.074 | 49.455
-0.5 | 0.311 | 0.00511 | -0.075 | 60.833
0 | 0.371 | 0.00513 | -0.075 | 72.237
0.5 | 0.43 | 0.0052 | -0.075 | 82.804
1 | 0.49 | 0.00531 | -0.076 | 92.265
1.5 | 0.548 | 0.00542 | -0.076 | 101.082
2 | 0.607 | 0.00557 | -0.077 | 109.009
2.5 | 0.665 | 0.00535 | -0.077 | 124.448
3 | 0.723 | 0.00553 | -0.078 | 130.81
3.5 | 0.78 | 0.00588 | -0.078 | 132.624
4 | 0.836 | 0.00633 | -0.078 | 132.053
4.5 | 0.891 | 0.00711 | -0.079 | 125.358
5 | 0.945 | 0.00804 | -0.079 | 117.455
5.5 | 0.996 | 0.00832 | -0.08 | 119.758
6 | 1.043 | 0.00865 | -0.08 | 120.653
6.5 | 1.087 | 0.01021 | -0.08 | 106.409
7 | 1.126 | 0.01071 | -0.081 | 105.14
7.5 | 1.161 | 0.01119 | -0.081 | 103.741
8 | 1.19 | 0.01169 | -0.081 | 101.832
8.5 | 1.214 | 0.0123 | -0.082 | 98.733
9 | 1.232 | 0.01294 | -0.082 | 95.2
9.5 | 1.244 | 0.01367 | -0.082 | 90.971
10 | 1.244 | 0.01432 | -0.082 | 86.928
10.5 | 1.234 | 0.0152 | -0.082 | 81.206
11 | 1.216 | 0.01612 | -0.082 | 75.422
11.5 | 1.19 | 0.01724 | -0.082 | 69.026
12 | 1.157 | 0.01855 | -0.082 | 62.396
12.5 | 1.118 | 0.0201 | -0.082 | 55.64
13 | 1.07 | 0.02285 | -0.082 | 46.815
13.5 | 0.994 | 0.03178 | -0.079 | 31.276
14 | 0.842 | 0.08602 | -0.056 | 9.791
14.5 | 0.791 | 0.10046 | -0.048 | 7.874

## 84. Re 6M Mach 0.10 (2)
BIGFOIL.COM POLAR EXPORT
NACA63-411 a=0.8
NACA63-411 a=0.8 |  |  |  | Cl Max: | 1.7959 | at alpha= | 18 | deg
XFOIL ncrit=9 |  |  |  | L/D Max: | 135.629 | at alpha= | 2 | deg
Re: | 6000000 |  |  | Cd Min: | 0.07516 | at alpha= | 20 | deg
Mach: | 0.1 |  |  | Cl=0 at alpha= | -3.1158 | deg
|  |  |  | @ Cl=0.1, Cd= | 0.0051734
|  |  |  | @ Cl=0.4, Cd= | 0.0039896
|  |  |  | @ Cl=0.6, Cd= | 0.0044393
alpha (deg) | Cl | Cd | Cm | Cl/Cd
-19 | -1.239 | 0.06989 | -0.0582 | -17.7279
-18.5 | -1.3119 | 0.05109 | -0.0718 | -25.6782
-18 | -1.359 | 0.03884 | -0.0798 | -34.9897
-17.5 | -1.3785 | 0.03152 | -0.0833 | -43.7341
-17 | -1.3866 | 0.02655 | -0.0839 | -52.226
-16.5 | -1.3987 | 0.02328 | -0.0805 | -60.0816
-16 | -1.3744 | 0.02127 | -0.0786 | -64.6168
-15.5 | -1.3413 | 0.01971 | -0.0768 | -68.0518
-15 | -1.3045 | 0.018 | -0.0755 | -72.4722
-14.5 | -1.262 | 0.01656 | -0.0745 | -76.2077
-14 | -1.2148 | 0.01547 | -0.074 | -78.5262
-13.5 | -1.1651 | 0.01457 | -0.0736 | -79.9657
-13 | -1.1137 | 0.01381 | -0.0733 | -80.6445
-12.5 | -1.0606 | 0.01319 | -0.0732 | -80.4094
-12 | -1.0089 | 0.01224 | -0.073 | -82.4265
-11.5 | -0.9563 | 0.0113 | -0.0729 | -84.6283
-11 | -0.9018 | 0.01065 | -0.0729 | -84.6761
-10.5 | -0.8467 | 0.0101 | -0.073 | -83.8317
-10 | -0.7909 | 0.00958 | -0.0731 | -82.5574
-9.5 | -0.7349 | 0.00911 | -0.0733 | -80.6696
-9 | -0.6782 | 0.00872 | -0.0736 | -77.7752
-8.5 | -0.6211 | 0.00845 | -0.0739 | -73.503
-8 | -0.5651 | 0.00772 | -0.0741 | -73.1995
-7.5 | -0.508 | 0.00733 | -0.0744 | -69.3042
-7 | -0.4506 | 0.00703 | -0.0748 | -64.0967
-6.5 | -0.393 | 0.00674 | -0.0752 | -58.3086
-6 | -0.3353 | 0.0065 | -0.0756 | -51.5846
-5.5 | -0.2773 | 0.0063 | -0.076 | -44.0159
-5 | -0.2194 | 0.00601 | -0.0764 | -36.5058
-4.5 | -0.1613 | 0.00584 | -0.0769 | -27.6199
-4 | -0.1031 | 0.00569 | -0.0774 | -18.1195
-3.5 | -0.0448 | 0.00554 | -0.0779 | -8.0866
-3 | 0.0135 | 0.0054 | -0.0784 | 2.5
-2.5 | 0.0718 | 0.00528 | -0.0789 | 13.5985
-2 | 0.13 | 0.00506 | -0.0794 | 25.6917
-1.5 | 0.1881 | 0.00479 | -0.0801 | 39.2693
-1 | 0.2461 | 0.00441 | -0.0808 | 55.805
-0.5 | 0.3041 | 0.00411 | -0.0815 | 73.9903
0 | 0.3621 | 0.00397 | -0.0821 | 91.2091
0.5 | 0.4202 | 0.004 | -0.0826 | 105.05
1 | 0.478 | 0.00406 | -0.083 | 117.734
1.5 | 0.5354 | 0.00421 | -0.0834 | 127.1734
2 | 0.5927 | 0.00437 | -0.0838 | 135.6293
2.5 | 0.6475 | 0.00489 | -0.0839 | 132.4131
3 | 0.7011 | 0.00555 | -0.0838 | 126.3243
4 | 0.8071 | 0.0069 | -0.0834 | 116.971
4.5 | 0.8608 | 0.00742 | -0.0832 | 116.0108
5 | 0.9143 | 0.00792 | -0.083 | 115.4419
5.5 | 0.9686 | 0.00828 | -0.0828 | 116.9807
6 | 1.0226 | 0.00864 | -0.0826 | 118.3565
6.5 | 1.076 | 0.00904 | -0.0824 | 119.0265
7 | 1.1292 | 0.00941 | -0.0821 | 120
7.5 | 1.1816 | 0.00984 | -0.0816 | 120.0813
8 | 1.2333 | 0.01026 | -0.0811 | 120.2047
8.5 | 1.2835 | 0.01074 | -0.0803 | 119.5065
9 | 1.3309 | 0.01095 | -0.0789 | 121.5434
9.5 | 1.3797 | 0.01156 | -0.0779 | 119.3512
10 | 1.4266 | 0.01224 | -0.0766 | 116.5523
10.5 | 1.4731 | 0.01287 | -0.0753 | 114.46
11 | 1.5163 | 0.01364 | -0.0735 | 111.1657
11.5 | 1.5562 | 0.01454 | -0.0711 | 107.0289
12 | 1.5936 | 0.01534 | -0.0683 | 103.8853
12.5 | 1.6189 | 0.01625 | -0.0633 | 99.6246
13 | 1.6445 | 0.01736 | -0.059 | 94.7293
13.5 | 1.6689 | 0.0187 | -0.0549 | 89.246
14 | 1.687 | 0.02061 | -0.0505 | 81.8535
14.5 | 1.7096 | 0.02235 | -0.047 | 76.4922
15 | 1.7306 | 0.02435 | -0.0437 | 71.0719
15.5 | 1.7498 | 0.02661 | -0.0407 | 65.7572
16 | 1.7652 | 0.02931 | -0.0379 | 60.2252
16.5 | 1.7775 | 0.03249 | -0.0354 | 54.7091
17 | 1.7867 | 0.0362 | -0.0333 | 49.3564
17.5 | 1.7944 | 0.04032 | -0.0319 | 44.504
18 | 1.7959 | 0.04549 | -0.031 | 39.479
18.5 | 1.7946 | 0.05137 | -0.0309 | 34.9348
19 | 1.7899 | 0.05813 | -0.0317 | 30.7913
19.5 | 1.7782 | 0.06635 | -0.0336 | 26.8003
20 | 1.7661 | 0.07516 | -0.0364 | 23.4979

## 85. Re 6M Mach 0.25 (1)
BIGFOIL.COM POLAR EXPORT
NACA63-411 a=0.8
NACA63-411 a=0.8 |  |  |  | Cl Max: | 1.211 | at alpha= | 9 | deg
JavaFoil+Calcfoil stall+Eppler ext transition |  |  |  | L/D Max: | 132.732 | at alpha= | 3 | deg
Re: | 6000000 |  |  | Cd Min: | 0.00512 | at alpha= | -1 | deg
Mach: | 0.25 |  |  | Cl=0 at alpha= | -3.1083 | deg
|  |  |  | @ Cl=0.1, Cd= | 0.0058732
|  |  |  | @ Cl=0.4, Cd= | 0.0052018
|  |  |  | @ Cl=0.6, Cd= | 0.10578
alpha (deg) | Cl | Cd | Cm | Cl/Cd
-14 | -0.321 | 0.10478 | -0.03 | -3.059
-13.5 | -0.37 | 0.09875 | -0.03 | -3.747
-13 | -0.414 | 0.09251 | -0.03 | -4.473
-12.5 | -0.448 | 0.08594 | -0.031 | -5.21
-12 | -0.472 | 0.07939 | -0.032 | -5.942
-11.5 | -0.489 | 0.07485 | -0.032 | -6.538
-11 | -0.501 | 0.06841 | -0.033 | -7.318
-10.5 | -0.505 | 0.0641 | -0.034 | -7.876
-10 | -0.503 | 0.05885 | -0.037 | -8.554
-9.5 | -0.497 | 0.05284 | -0.041 | -9.405
-9 | -0.589 | 0.0092 | -0.069 | -63.966
-8.5 | -0.561 | 0.00861 | -0.069 | -65.167
-8 | -0.527 | 0.00822 | -0.07 | -64.085
-7.5 | -0.485 | 0.00791 | -0.07 | -61.332
-7 | -0.439 | 0.0077 | -0.071 | -56.98
-6.5 | -0.389 | 0.00743 | -0.071 | -52.299
-6 | -0.336 | 0.00719 | -0.071 | -46.78
-5.5 | -0.281 | 0.00701 | -0.072 | -40.143
-5 | -0.225 | 0.00685 | -0.072 | -32.782
-4.5 | -0.167 | 0.0067 | -0.073 | -24.872
-4 | -0.107 | 0.00657 | -0.073 | -16.344
-3.5 | -0.047 | 0.00645 | -0.074 | -7.329
-3 | 0.013 | 0.00638 | -0.074 | 2.088
-2.5 | 0.074 | 0.00628 | -0.075 | 11.844
-2 | 0.136 | 0.00531 | -0.075 | 25.51
-1.5 | 0.197 | 0.00515 | -0.076 | 38.245
-1 | 0.258 | 0.00512 | -0.076 | 50.529
-0.5 | 0.32 | 0.00517 | -0.077 | 61.855
0 | 0.381 | 0.00518 | -0.077 | 73.604
0.5 | 0.442 | 0.00525 | -0.078 | 84.261
1 | 0.503 | 0.00538 | -0.078 | 93.54
1.5 | 0.563 | 0.0055 | -0.078 | 102.389
2 | 0.624 | 0.0053 | -0.079 | 117.697
2.5 | 0.683 | 0.00543 | -0.079 | 125.96
3 | 0.743 | 0.0056 | -0.08 | 132.732
3.5 | 0.801 | 0.00608 | -0.08 | 131.782
4 | 0.859 | 0.00651 | -0.081 | 131.845
4.5 | 0.914 | 0.00747 | -0.081 | 122.397
5 | 0.968 | 0.00824 | -0.081 | 117.417
5.5 | 1.02 | 0.00856 | -0.082 | 119.038
6 | 1.066 | 0.01019 | -0.082 | 104.611
6.5 | 1.107 | 0.01063 | -0.082 | 104.104
7 | 1.143 | 0.0112 | -0.083 | 102.026
7.5 | 1.172 | 0.01176 | -0.083 | 99.66
8 | 1.193 | 0.01238 | -0.083 | 96.4
8.5 | 1.207 | 0.01313 | -0.084 | 91.886
9 | 1.211 | 0.01396 | -0.084 | 86.754
9.5 | 1.206 | 0.01476 | -0.084 | 81.704
10 | 1.183 | 0.01575 | -0.084 | 75.134
10.5 | 1.143 | 0.01682 | -0.084 | 67.968
11 | 1.088 | 0.01827 | -0.084 | 59.576
11.5 | 1.019 | 0.02024 | -0.084 | 50.331
12 | 0.794 | 0.07779 | -0.049 | 10.205
12.5 | 0.723 | 0.08328 | -0.048 | 8.683
13 | 0.644 | 0.09136 | -0.045 | 7.052
13.5 | 0.562 | 0.10086 | -0.043 | 5.569
14 | 0.475 | 0.10578 | -0.042 | 4.491

## 86. Re 6M Mach 0.25 (2)
BIGFOIL.COM POLAR EXPORT
NACA63-411 a=0.8
NACA63-411 a=0.8 |  |  |  | Cl Max: | 1.6661 | at alpha= | 14.5 | deg
XFOIL ncrit=9 |  |  |  | L/D Max: | 138.821 | at alpha= | 2 | deg
Re: | 6000000 |  |  | Cd Min: | 0.21393 | at alpha= | -18.5 | deg
Mach: | 0.25 |  |  | Cl=0 at alpha= | -3.1101 | deg
|  |  |  | @ Cl=0.1, Cd= | 0.0052426
|  |  |  | @ Cl=0.4, Cd= | 0.00402
|  |  |  | @ Cl=0.6, Cd= | 0.004375
alpha (deg) | Cl | Cd | Cm | Cl/Cd
-18.5 | -0.6182 | 0.21393 | 0.0208 | -2.8897
-18 | -0.6019 | 0.20591 | 0.0163 | -2.9231
-17.5 | -0.5882 | 0.19685 | 0.0116 | -2.9881
-17 | -0.5768 | 0.18725 | 0.0068 | -3.0804
-16.5 | -0.5785 | 0.17304 | 0.0004 | -3.3432
-16 | -0.5631 | 0.16586 | -0.0037 | -3.395
-15 | -1.0368 | 0.05359 | -0.0746 | -19.3469
-14.5 | -1.076 | 0.04051 | -0.0858 | -26.5613
-14 | -1.11 | 0.03033 | -0.0942 | -36.5974
-13.5 | -1.1503 | 0.02524 | -0.09 | -45.5745
-13 | -1.138 | 0.02109 | -0.0874 | -53.9592
-12.5 | -1.1063 | 0.01761 | -0.0854 | -62.8223
-12 | -1.0552 | 0.016 | -0.0839 | -65.95
-11.5 | -1.0009 | 0.01463 | -0.0827 | -68.4142
-11 | -0.9442 | 0.01353 | -0.0817 | -69.7857
-10.5 | -0.8897 | 0.01195 | -0.0807 | -74.4519
-10 | -0.8303 | 0.01116 | -0.0801 | -74.3996
-9.5 | -0.7708 | 0.01041 | -0.0795 | -74.0442
-9 | -0.7111 | 0.00969 | -0.0791 | -73.3849
-8.5 | -0.6507 | 0.0092 | -0.0788 | -70.7283
-8 | -0.5903 | 0.0087 | -0.0786 | -67.8506
-7.5 | -0.5314 | 0.00777 | -0.0785 | -68.3912
-7 | -0.471 | 0.00736 | -0.0784 | -63.9946
-6.5 | -0.4104 | 0.00701 | -0.0785 | -58.5449
-6 | -0.3499 | 0.00669 | -0.0787 | -52.3019
-5.5 | -0.2892 | 0.00643 | -0.0789 | -44.9767
-5 | -0.2287 | 0.00614 | -0.0791 | -37.2476
-4.5 | -0.1682 | 0.00592 | -0.0795 | -28.4122
-4 | -0.1076 | 0.00578 | -0.0799 | -18.6159
-3.5 | -0.0471 | 0.0056 | -0.0803 | -8.4107
-3 | 0.0133 | 0.00546 | -0.0807 | 2.4359
-2.5 | 0.0737 | 0.00533 | -0.0812 | 13.8274
-2 | 0.1339 | 0.00513 | -0.0818 | 26.1014
-1.5 | 0.1941 | 0.00486 | -0.0824 | 39.9383
-1 | 0.2541 | 0.00446 | -0.0831 | 56.9731
-0.5 | 0.3139 | 0.00413 | -0.0839 | 76.0048
0 | 0.3738 | 0.00402 | -0.0845 | 92.9851
0.5 | 0.4338 | 0.00402 | -0.085 | 107.9104
1 | 0.4935 | 0.00409 | -0.0854 | 120.6601
1.5 | 0.5529 | 0.00424 | -0.0858 | 130.4009
2 | 0.6122 | 0.00441 | -0.0862 | 138.8209
3.5 | 0.7782 | 0.00638 | -0.0856 | 121.9749
4 | 0.8326 | 0.00708 | -0.0852 | 117.5989
4.5 | 0.8878 | 0.00765 | -0.0847 | 116.0523
5 | 0.9433 | 0.00815 | -0.0843 | 115.7423
5.5 | 0.9996 | 0.00854 | -0.0839 | 117.0492
6 | 1.0558 | 0.00892 | -0.0834 | 118.3632
6.5 | 1.1116 | 0.00932 | -0.0828 | 119.2704
7 | 1.1661 | 0.00981 | -0.082 | 118.8685
7.5 | 1.2208 | 0.01025 | -0.0811 | 119.1024
8 | 1.2735 | 0.01083 | -0.0798 | 117.59
8.5 | 1.3262 | 0.01131 | -0.0785 | 117.2591
9 | 1.3731 | 0.01172 | -0.076 | 117.1587
9.5 | 1.4224 | 0.01244 | -0.074 | 114.3408
10 | 1.4685 | 0.01327 | -0.0715 | 110.6631
10.5 | 1.5101 | 0.01427 | -0.0682 | 105.8234
11 | 1.5432 | 0.0152 | -0.0633 | 101.5263
11.5 | 1.5694 | 0.01638 | -0.0577 | 95.812
12 | 1.5965 | 0.0178 | -0.0527 | 89.691
12.5 | 1.6169 | 0.01981 | -0.0474 | 81.6204
13 | 1.6327 | 0.02235 | -0.0422 | 73.0515
13.5 | 1.6515 | 0.02491 | -0.0379 | 66.2987
14 | 1.6585 | 0.0286 | -0.0334 | 57.9895
14.5 | 1.6661 | 0.0326 | -0.0299 | 51.1074
15 | 1.6648 | 0.03778 | -0.0271 | 44.0656
15.5 | 1.6521 | 0.04466 | -0.0255 | 36.9928
16 | 1.6396 | 0.05232 | -0.0255 | 31.3379
16.5 | 1.6151 | 0.06232 | -0.0275 | 25.9162
17 | 1.5821 | 0.07466 | -0.0319 | 21.1907
17.5 | 1.5556 | 0.08728 | -0.0377 | 17.8231
18 | 1.5104 | 0.10421 | -0.0472 | 14.4938
18.5 | 1.4678 | 0.12211 | -0.0582 | 12.0203
19 | 1.4197 | 0.14227 | -0.0714 | 9.9789
19.5 | 1.3626 | 0.16518 | -0.0869 | 8.2492

## 87. Re 6M Mach 0.50 (1)
BIGFOIL.COM POLAR EXPORT
NACA63-411 a=0.8
NACA63-411 a=0.8 |  |  |  | Cl Max: | 1.252 | at alpha= | 20 | deg
JavaFoil+Calcfoil stall+Eppler ext transition |  |  |  | L/D Max: | 139.93 | at alpha= | 3.5 | deg
Re: | 6000000 |  |  | Cd Min: | 0.00525 | at alpha= | 0.5 | deg
Mach: | 0.5 |  |  | Cl=0 at alpha= | -3.1103 | deg
|  |  |  | @ Cl=0.1, Cd= | 0.0064925
|  |  |  | @ Cl=0.4, Cd= | 0.0053625
|  |  |  | @ Cl=0.6, Cd= | 0.0053649
alpha (deg) | Cl | Cd | Cm | Cl/Cd
-20 | -0.921 | 0.15664 | -0.038 | -5.877
-19.5 | -0.896 | 0.1535 | -0.039 | -5.837
-19 | -0.868 | 0.14409 | -0.039 | -6.027
-18.5 | -0.84 | 0.1392 | -0.038 | -6.033
-18 | -0.812 | 0.13598 | -0.038 | -5.97
-17.5 | -0.785 | 0.13095 | -0.038 | -5.995
-17 | -0.758 | 0.12597 | -0.038 | -6.019
-16.5 | -0.732 | 0.1244 | -0.039 | -5.883
-16 | -0.703 | 0.12094 | -0.037 | -5.815
-15.5 | -0.676 | 0.11168 | -0.037 | -6.054
-15 | -0.649 | 0.10217 | -0.038 | -6.357
-14.5 | -0.622 | 0.09672 | -0.038 | -6.434
-14 | -0.595 | 0.10291 | -0.038 | -5.78
-13.5 | -0.567 | 0.09641 | -0.037 | -5.884
-13 | -0.541 | 0.08762 | -0.038 | -6.17
-12.5 | -0.512 | 0.10391 | -0.035 | -4.925
-12 | -0.488 | 0.07374 | -0.041 | -6.618
-11.5 | -0.462 | 0.06788 | -0.043 | -6.813
-11 | -0.43 | 0.07929 | -0.036 | -5.429
-10.5 | -0.403 | 0.06892 | -0.037 | -5.855
-10 | -0.377 | 0.06281 | -0.039 | -6.005
-9.5 | -0.351 | 0.0567 | -0.042 | -6.193
-9 | -0.326 | 0.0511 | -0.046 | -6.379
-8.5 | -0.294 | 0.05777 | -0.036 | -5.087
-8 | -0.267 | 0.05325 | -0.035 | -5.006
-7.5 | -0.24 | 0.04853 | -0.038 | -4.942
-7 | -0.264 | 0.00868 | -0.079 | -30.365
-6.5 | -0.297 | 0.04223 | -0.039 | -7.029
-6 | -0.344 | 0.00808 | -0.08 | -42.586
-5.5 | -0.299 | 0.0077 | -0.08 | -38.837
-5 | -0.244 | 0.00741 | -0.081 | -32.872
-4.5 | -0.183 | 0.00714 | -0.081 | -25.626
-4 | -0.119 | 0.00689 | -0.082 | -17.231
-3.5 | -0.053 | 0.00674 | -0.083 | -7.799
-3 | 0.015 | 0.00661 | -0.083 | 2.246
-2.5 | 0.083 | 0.00652 | -0.084 | 12.729
-2 | 0.151 | 0.00641 | -0.084 | 23.609
-1.5 | 0.22 | 0.00533 | -0.085 | 41.262
-1 | 0.289 | 0.00531 | -0.085 | 54.436
-0.5 | 0.357 | 0.00535 | -0.086 | 66.748
0 | 0.426 | 0.00537 | -0.086 | 79.247
0.5 | 0.494 | 0.00525 | -0.087 | 94.131
1 | 0.562 | 0.00529 | -0.087 | 106.219
1.5 | 0.628 | 0.00542 | -0.088 | 115.967
2 | 0.696 | 0.00554 | -0.088 | 125.509
2.5 | 0.763 | 0.00577 | -0.089 | 132.096
3 | 0.828 | 0.00609 | -0.089 | 136.112
3.5 | 0.893 | 0.00638 | -0.09 | 139.93
4 | 0.953 | 0.00707 | -0.09 | 134.836
4.5 | 1.01 | 0.01024 | -0.09 | 98.598
5 | 1.062 | 0.0108 | -0.091 | 98.311
5.5 | 1.106 | 0.01148 | -0.091 | 96.375
6 | 1.133 | 0.01223 | -0.091 | 92.577
6.5 | 1.132 | 0.01313 | -0.091 | 86.159
7 | 1.067 | 0.01444 | -0.092 | 73.921
7.5 | 0.695 | 0.01601 | -0.092 | 43.425
8 | 0.727 | 0.0163 | -0.092 | 44.626
8.5 | 0.754 | 0.01797 | -0.092 | 41.987
9 | 0.649 | 0.06333 | -0.043 | 10.254
9.5 | 0.817 | 0.01933 | -0.093 | 42.25
10 | 0.84 | 0.0221 | -0.092 | 38.027
10.5 | 0.73 | 0.07218 | -0.05 | 10.121
11 | 0.901 | 0.02318 | -0.093 | 38.874
11.5 | 0.909 | 0.02915 | -0.09 | 31.176
12 | 0.811 | 0.08219 | -0.054 | 9.865
12.5 | 0.836 | 0.09145 | -0.053 | 9.14
13 | 0.861 | 0.08856 | -0.053 | 9.725
13.5 | 0.885 | 0.10034 | -0.051 | 8.823
14 | 0.914 | 0.10406 | -0.055 | 8.786
14.5 | 0.944 | 0.11016 | -0.059 | 8.568
15 | 0.964 | 0.1106 | -0.055 | 8.716
15.5 | 0.992 | 0.11565 | -0.057 | 8.575
16 | 1.024 | 0.1181 | -0.062 | 8.673
16.5 | 1.048 | 0.12982 | -0.061 | 8.071
17 | 1.068 | 0.12661 | -0.059 | 8.439
17.5 | 1.098 | 0.13357 | -0.061 | 8.217
18 | 1.133 | 0.13365 | -0.067 | 8.479
18.5 | 1.157 | 0.14395 | -0.066 | 8.038
19 | 1.172 | 0.14326 | -0.062 | 8.182
19.5 | 1.205 | 0.14602 | -0.066 | 8.252
20 | 1.252 | 0.13739 | -0.073 | 9.11

## 88. Re 6M Mach 0.50 (2)
BIGFOIL.COM POLAR EXPORT
NACA63-411 a=0.8
NACA63-411 a=0.8 |  |  |  | Cl Max: | 1.3505 | at alpha= | 8 | deg
XFOIL ncrit=9 |  |  |  | L/D Max: | 151.429 | at alpha= | 2 | deg
Re: | 6000000 |  |  | Cd Min: | 0.25409 | at alpha= | -19.5 | deg
Mach: | 0.5 |  |  | Cl=0 at alpha= | -3.0852 | deg
|  |  |  | @ Cl=0.1, Cd= | 0.0055037
|  |  |  | @ Cl=0.4, Cd= | 0.0042074
|  |  |  | @ Cl=0.6, Cd= | 0.0043154
alpha (deg) | Cl | Cd | Cm | Cl/Cd
-19.5 | -0.699 | 0.25409 | 0.0391 | -2.751
-19 | -0.676 | 0.24562 | 0.0338 | -2.7522
-18.5 | -0.6547 | 0.23663 | 0.0284 | -2.7668
-18 | -0.6326 | 0.22781 | 0.0232 | -2.7769
-17.5 | -0.6116 | 0.21852 | 0.018 | -2.7988
-17 | -0.5912 | 0.20939 | 0.0129 | -2.8234
-16.5 | -0.569 | 0.20123 | 0.008 | -2.8276
-16 | -0.5499 | 0.19182 | 0.003 | -2.8668
-14 | -0.468 | 0.15585 | -0.0193 | -3.0029
-13.5 | -0.4561 | 0.14586 | -0.0245 | -3.127
-13 | -0.4421 | 0.13683 | -0.0294 | -3.231
-12.5 | -0.4259 | 0.1288 | -0.034 | -3.3067
-12 | -0.4105 | 0.12063 | -0.0387 | -3.403
-11.5 | -0.4029 | 0.111 | -0.044 | -3.6297
-11 | -0.4008 | 0.10081 | -0.0499 | -3.9758
-10.5 | -0.3873 | 0.09341 | -0.0544 | -4.1462
-10 | -0.3806 | 0.0851 | -0.0593 | -4.4724
-9.5 | -0.3839 | 0.07552 | -0.0651 | -5.0834
-9 | -0.3916 | 0.06582 | -0.0713 | -5.9496
-8.5 | -0.4091 | 0.05485 | -0.0788 | -7.4585
-8 | -0.4347 | 0.04159 | -0.0908 | -10.452
-7.5 | -0.4714 | 0.0337 | -0.0942 | -13.9881
-7 | -0.4832 | 0.02414 | -0.0959 | -20.0166
-6.5 | -0.4694 | 0.01417 | -0.096 | -33.1263
-6 | -0.4136 | 0.00975 | -0.0946 | -42.4205
-5.5 | -0.3451 | 0.00792 | -0.0932 | -43.5732
-5 | -0.2732 | 0.00707 | -0.0923 | -38.6421
-4.5 | -0.2012 | 0.0065 | -0.0917 | -30.9538
-4 | -0.1296 | 0.00611 | -0.0914 | -21.2111
-3.5 | -0.0584 | 0.0059 | -0.0913 | -9.8983
-3 | 0.012 | 0.00569 | -0.0914 | 2.109
-2.5 | 0.082 | 0.00554 | -0.0917 | 14.8014
-2 | 0.1515 | 0.0054 | -0.0921 | 28.0556
-1.5 | 0.2206 | 0.00513 | -0.0927 | 43.0019
-1 | 0.2892 | 0.0047 | -0.0935 | 61.5319
-0.5 | 0.3577 | 0.0043 | -0.0943 | 83.186
0 | 0.4262 | 0.00415 | -0.095 | 102.6988
0.5 | 0.4949 | 0.00417 | -0.0955 | 118.6811
1 | 0.5636 | 0.00423 | -0.096 | 133.2388
1.5 | 0.6318 | 0.00439 | -0.0963 | 143.918
2 | 0.6996 | 0.00462 | -0.0965 | 151.4286
2.5 | 0.7638 | 0.0052 | -0.096 | 146.8846
3 | 0.8241 | 0.00611 | -0.0949 | 134.8773
4 | 0.9427 | 0.00797 | -0.0916 | 118.2811
4.5 | 1.0047 | 0.00863 | -0.0899 | 116.4195
5 | 1.0689 | 0.00913 | -0.0881 | 117.0756
5.5 | 1.1324 | 0.00968 | -0.0858 | 116.9835
6 | 1.1954 | 0.01026 | -0.0831 | 116.5107
6.5 | 1.255 | 0.01098 | -0.0794 | 114.2987
7 | 1.3099 | 0.01187 | -0.0746 | 110.3538
7.5 | 1.3414 | 0.01317 | -0.0658 | 101.8527
8 | 1.3505 | 0.01571 | -0.0551 | 85.9644
8.5 | 1.3438 | 0.01935 | -0.0443 | 69.447
9 | 1.3271 | 0.02546 | -0.0355 | 52.1249
9.5 | 1.2977 | 0.03354 | -0.0293 | 38.6911
10 | 1.2645 | 0.04269 | -0.0268 | 29.6205
10.5 | 1.2291 | 0.05334 | -0.028 | 23.0427
11 | 1.1944 | 0.06567 | -0.0328 | 18.1879
11.5 | 1.1605 | 0.07984 | -0.0408 | 14.5353
12 | 1.1319 | 0.09533 | -0.051 | 11.8735
12.5 | 1.1081 | 0.11202 | -0.0623 | 9.892
13 | 1.0914 | 0.1284 | -0.0724 | 8.5

## 89. Re 7M Mach 0.00 (1)
BIGFOIL.COM POLAR EXPORT
NACA63-411 a=0.8
NACA63-411 a=0.8 |  |  |  | Cl Max: | 1.253 | at alpha= | 10 | deg
JavaFoil+Calcfoil stall+Eppler ext transition |  |  |  | L/D Max: | 129.675 | at alpha= | 3.5 | deg
Re: | 7000000 |  |  | Cd Min: | 0.00508 | at alpha= | -1 | deg
Mach: | 0 |  |  | Cl=0 at alpha= | -3.1102 | deg
|  |  |  | @ Cl=0.1, Cd= | 0.0057524
|  |  |  | @ Cl=0.4, Cd= | 0.0051468
|  |  |  | @ Cl=0.6, Cd= | 0.0055212
alpha (deg) | Cl | Cd | Cm | Cl/Cd
-15 | -0.541 | 0.10626 | -0.03 | -5.088
-14.5 | -0.556 | 0.10067 | -0.03 | -5.52
-14 | -0.569 | 0.09532 | -0.03 | -5.967
-13.5 | -0.58 | 0.08956 | -0.031 | -6.471
-13 | -0.589 | 0.08133 | -0.034 | -7.246
-12.5 | -0.592 | 0.07646 | -0.035 | -7.743
-12 | -0.589 | 0.07173 | -0.036 | -8.212
-11.5 | -0.624 | 0.03847 | -0.052 | -16.216
-11 | -0.584 | 0.05397 | -0.044 | -10.827
-10.5 | -0.657 | 0.01246 | -0.062 | -52.738
-10 | -0.663 | 0.00919 | -0.066 | -72.115
-9.5 | -0.635 | 0.00868 | -0.066 | -73.162
-9 | -0.603 | 0.00836 | -0.066 | -72.138
-8.5 | -0.566 | 0.00803 | -0.067 | -70.515
-8 | -0.526 | 0.00778 | -0.067 | -67.55
-7.5 | -0.48 | 0.00753 | -0.068 | -63.832
-7 | -0.432 | 0.00731 | -0.068 | -59.114
-6.5 | -0.381 | 0.00713 | -0.069 | -53.438
-6 | -0.328 | 0.00697 | -0.069 | -47.155
-5.5 | -0.274 | 0.00677 | -0.07 | -40.475
-5 | -0.219 | 0.00666 | -0.07 | -32.82
-4.5 | -0.162 | 0.00651 | -0.071 | -24.838
-4 | -0.104 | 0.0064 | -0.071 | -16.268
-3.5 | -0.046 | 0.00631 | -0.071 | -7.272
-3 | 0.013 | 0.00622 | -0.072 | 2.075
-2.5 | 0.072 | 0.00617 | -0.072 | 11.672
-2 | 0.131 | 0.00529 | -0.073 | 24.813
-1.5 | 0.191 | 0.0051 | -0.073 | 37.388
-1 | 0.25 | 0.00508 | -0.074 | 49.276
-0.5 | 0.309 | 0.00508 | -0.074 | 60.927
0 | 0.369 | 0.00511 | -0.075 | 72.229
0.5 | 0.428 | 0.00518 | -0.075 | 82.727
1 | 0.487 | 0.00528 | -0.076 | 92.375
1.5 | 0.545 | 0.0054 | -0.076 | 101.06
2 | 0.604 | 0.00553 | -0.076 | 109.257
2.5 | 0.662 | 0.00535 | -0.077 | 123.936
3 | 0.72 | 0.00558 | -0.077 | 128.983
3.5 | 0.777 | 0.00599 | -0.078 | 129.675
4 | 0.832 | 0.00645 | -0.078 | 128.995
4.5 | 0.887 | 0.00723 | -0.078 | 122.67
5 | 0.94 | 0.00838 | -0.079 | 112.236
5.5 | 0.992 | 0.00808 | -0.079 | 122.797
6 | 1.039 | 0.00839 | -0.08 | 123.773
6.5 | 1.083 | 0.0087 | -0.08 | 124.489
7 | 1.123 | 0.01036 | -0.08 | 108.386
7.5 | 1.159 | 0.0108 | -0.081 | 107.279
8 | 1.19 | 0.0113 | -0.081 | 105.238
8.5 | 1.215 | 0.01187 | -0.081 | 102.408
9 | 1.235 | 0.01249 | -0.081 | 98.813
9.5 | 1.248 | 0.01314 | -0.082 | 95.001
10 | 1.253 | 0.01374 | -0.082 | 91.18
10.5 | 1.246 | 0.01453 | -0.082 | 85.724
11 | 1.232 | 0.01542 | -0.082 | 79.888
11.5 | 1.211 | 0.01652 | -0.082 | 73.263
12 | 1.184 | 0.01754 | -0.082 | 67.514
12.5 | 1.151 | 0.01884 | -0.082 | 61.096
13 | 1.112 | 0.02066 | -0.082 | 53.81
13.5 | 1.067 | 0.02315 | -0.082 | 46.091
14 | 1.003 | 0.0299 | -0.079 | 33.549
14.5 | 0.939 | 0.03935 | -0.077 | 23.853
15 | 0.805 | 0.09817 | -0.053 | 8.204

## 90. Re 7M Mach 0.00 (2)
BIGFOIL.COM POLAR EXPORT
NACA63-411 a=0.8
NACA63-411 a=0.8 |  |  |  | Cl Max: | 1.8404 | at alpha= | 19 | deg
XFOIL ncrit=9 |  |  |  | L/D Max: | 135.783 | at alpha= | 2 | deg
Re: | 7000000 |  |  | Cd Min: | 0.06755 | at alpha= | -20 | deg
Mach: | 0 |  |  | Cl=0 at alpha= | -3.1149 | deg
|  |  |  | @ Cl=0.1, Cd= | 0.0050658
|  |  |  | @ Cl=0.4, Cd= | 0.0039538
|  |  |  | @ Cl=0.6, Cd= | 0.0044658
alpha (deg) | Cl | Cd | Cm | Cl/Cd
-20 | -1.3197 | 0.06755 | -0.0583 | -19.5366
-19.5 | -1.4069 | 0.04764 | -0.0722 | -29.5319
-19 | -1.4271 | 0.03922 | -0.0772 | -36.387
-18.5 | -1.4393 | 0.03267 | -0.0802 | -44.0557
-18 | -1.4525 | 0.02708 | -0.0814 | -53.6374
-17.5 | -1.4593 | 0.02341 | -0.0799 | -62.3366
-17 | -1.4529 | 0.02136 | -0.0761 | -68.0197
-16.5 | -1.4219 | 0.01985 | -0.0746 | -71.6322
-16 | -1.3858 | 0.01854 | -0.0732 | -74.7465
-15.5 | -1.3464 | 0.01719 | -0.0723 | -78.3246
-15 | -1.304 | 0.01589 | -0.0716 | -82.0642
-14.5 | -1.2576 | 0.01486 | -0.0712 | -84.6299
-14 | -1.2089 | 0.01402 | -0.071 | -86.2268
-13.5 | -1.1585 | 0.01329 | -0.0709 | -87.1708
-12.5 | -1.0543 | 0.01207 | -0.071 | -87.3488
-12 | -1.0019 | 0.01136 | -0.071 | -88.1954
-11.5 | -0.9494 | 0.01053 | -0.0711 | -90.1614
-11 | -0.8956 | 0.00992 | -0.0713 | -90.2823
-10.5 | -0.8409 | 0.0094 | -0.0716 | -89.4574
-10 | -0.7856 | 0.00895 | -0.0718 | -87.7765
-9.5 | -0.73 | 0.00854 | -0.0722 | -85.4801
-9 | -0.6738 | 0.00818 | -0.0725 | -82.3716
-8.5 | -0.6173 | 0.00794 | -0.0729 | -77.7456
-8 | -0.5613 | 0.00742 | -0.0733 | -75.6469
-7.5 | -0.5047 | 0.00703 | -0.0736 | -71.7923
-7 | -0.4478 | 0.00675 | -0.0741 | -66.3407
-6.5 | -0.3906 | 0.00649 | -0.0745 | -60.1849
-6 | -0.3333 | 0.00627 | -0.075 | -53.1579
-5.5 | -0.2757 | 0.00609 | -0.0754 | -45.2709
-5 | -0.2181 | 0.00586 | -0.0759 | -37.2184
-4.5 | -0.1604 | 0.00568 | -0.0764 | -28.2394
-4 | -0.1025 | 0.00555 | -0.0769 | -18.4685
-3.5 | -0.0446 | 0.0054 | -0.0774 | -8.2593
-3 | 0.0133 | 0.00527 | -0.0779 | 2.5237
-2.5 | 0.0713 | 0.00516 | -0.0785 | 13.8178
-2 | 0.1292 | 0.00497 | -0.079 | 25.996
-1.5 | 0.1871 | 0.00475 | -0.0796 | 39.3895
-1 | 0.2448 | 0.00443 | -0.0803 | 55.2596
-0.5 | 0.3024 | 0.00414 | -0.081 | 73.0435
0 | 0.3601 | 0.00394 | -0.0816 | 91.3959
0.5 | 0.4178 | 0.00396 | -0.0822 | 105.5051
1 | 0.4752 | 0.00404 | -0.0826 | 117.6238
1.5 | 0.5323 | 0.00418 | -0.083 | 127.3445
2 | 0.5893 | 0.00434 | -0.0834 | 135.7834
2.5 | 0.6429 | 0.00497 | -0.0834 | 129.3561
3 | 0.6966 | 0.00558 | -0.0834 | 124.8387
3.5 | 0.7499 | 0.00622 | -0.0833 | 120.5627
4 | 0.8031 | 0.00681 | -0.0832 | 117.9295
4.5 | 0.8567 | 0.00729 | -0.083 | 117.5171
5 | 0.9105 | 0.00772 | -0.0829 | 117.9404
5.5 | 0.9646 | 0.00806 | -0.0829 | 119.6774
6 | 1.0186 | 0.00839 | -0.0828 | 121.4064
6.5 | 1.0719 | 0.00875 | -0.0826 | 122.5029
7 | 1.1248 | 0.00912 | -0.0824 | 123.3333
7.5 | 1.1772 | 0.00951 | -0.0821 | 123.7855
8 | 1.2288 | 0.00993 | -0.0817 | 123.7462
8.5 | 1.2794 | 0.01039 | -0.0812 | 123.1376
9 | 1.3267 | 0.01051 | -0.0799 | 126.2322
9.5 | 1.3755 | 0.01109 | -0.0791 | 124.0307
10 | 1.4232 | 0.0117 | -0.0782 | 121.641
10.5 | 1.4702 | 0.01228 | -0.0771 | 119.7231
11 | 1.5145 | 0.01299 | -0.0756 | 116.5897
11.5 | 1.5564 | 0.01379 | -0.0738 | 112.8644
12 | 1.5974 | 0.01452 | -0.0719 | 110.0138
12.5 | 1.6327 | 0.01534 | -0.0689 | 106.4342
13 | 1.6565 | 0.01625 | -0.064 | 101.9385
13.5 | 1.6806 | 0.01737 | -0.0597 | 96.753
14 | 1.7005 | 0.01892 | -0.0552 | 89.8784
14.5 | 1.7253 | 0.02033 | -0.0518 | 84.8647
15 | 1.748 | 0.02197 | -0.0485 | 79.563
15.5 | 1.77 | 0.02377 | -0.0455 | 74.4636
16 | 1.7883 | 0.02595 | -0.0425 | 68.9133
16.5 | 1.8044 | 0.02846 | -0.0398 | 63.4013
17 | 1.8175 | 0.03141 | -0.0374 | 57.8637
17.5 | 1.8292 | 0.03468 | -0.0354 | 52.7451
18 | 1.8348 | 0.03879 | -0.0337 | 47.3009
18.5 | 1.8384 | 0.04348 | -0.0327 | 42.2815
19 | 1.8404 | 0.04867 | -0.0323 | 37.8138
19.5 | 1.8344 | 0.05526 | -0.0328 | 33.1958
20 | 1.8326 | 0.0617 | -0.0339 | 29.7018

## 91. Re 7M Mach 0.10 (1)
BIGFOIL.COM POLAR EXPORT
NACA63-411 a=0.8
NACA63-411 a=0.8 |  |  |  | Cl Max: | 1.246 | at alpha= | 10 | deg
JavaFoil+Calcfoil stall+Eppler ext transition |  |  |  | L/D Max: | 129.715 | at alpha= | 3 | deg
Re: | 7000000 |  |  | Cd Min: | 0.00507 | at alpha= | -1 | deg
Mach: | 0.1 |  |  | Cl=0 at alpha= | -3.1102 | deg
|  |  |  | @ Cl=0.1, Cd= | 0.0057633
|  |  |  | @ Cl=0.4, Cd= | 0.0051546
|  |  |  | @ Cl=0.6, Cd= | 0.0055046
alpha (deg) | Cl | Cd | Cm | Cl/Cd
-15 | -0.509 | 0.10727 | -0.03 | -4.749
-14.5 | -0.528 | 0.10193 | -0.03 | -5.18
-14 | -0.544 | 0.09703 | -0.03 | -5.61
-13.5 | -0.558 | 0.09085 | -0.03 | -6.147
-13 | -0.57 | 0.08436 | -0.032 | -6.762
-12.5 | -0.576 | 0.07809 | -0.033 | -7.381
-12 | -0.577 | 0.0729 | -0.035 | -7.909
-11.5 | -0.581 | 0.06053 | -0.042 | -9.607
-11 | -0.569 | 0.06006 | -0.04 | -9.479
-10.5 | -0.642 | 0.0146 | -0.061 | -44
-10 | -0.659 | 0.00934 | -0.066 | -70.563
-9.5 | -0.633 | 0.00882 | -0.066 | -71.732
-9 | -0.602 | 0.00845 | -0.067 | -71.258
-8.5 | -0.566 | 0.00812 | -0.067 | -69.746
-8 | -0.526 | 0.00778 | -0.068 | -67.626
-7.5 | -0.481 | 0.00759 | -0.068 | -63.466
-7 | -0.433 | 0.00735 | -0.069 | -58.948
-6.5 | -0.382 | 0.00714 | -0.069 | -53.542
-6 | -0.33 | 0.00697 | -0.07 | -47.276
-5.5 | -0.275 | 0.00681 | -0.07 | -40.415
-5 | -0.219 | 0.00666 | -0.07 | -32.954
-4.5 | -0.163 | 0.00651 | -0.071 | -24.954
-4 | -0.105 | 0.0064 | -0.071 | -16.365
-3.5 | -0.046 | 0.0063 | -0.072 | -7.312
-3 | 0.013 | 0.00624 | -0.072 | 2.079
-2.5 | 0.072 | 0.00616 | -0.073 | 11.741
-2 | 0.132 | 0.00531 | -0.073 | 24.86
-1.5 | 0.192 | 0.00512 | -0.074 | 37.454
-1 | 0.252 | 0.00507 | -0.074 | 49.559
-0.5 | 0.311 | 0.00507 | -0.075 | 61.313
0 | 0.371 | 0.00513 | -0.075 | 72.304
0.5 | 0.43 | 0.00518 | -0.075 | 83.066
1 | 0.49 | 0.00527 | -0.076 | 92.942
1.5 | 0.548 | 0.00539 | -0.076 | 101.63
2 | 0.607 | 0.00552 | -0.077 | 109.962
2.5 | 0.665 | 0.00536 | -0.077 | 124.018
3 | 0.723 | 0.00557 | -0.078 | 129.715
3.5 | 0.78 | 0.00604 | -0.078 | 129.114
4 | 0.836 | 0.00647 | -0.078 | 129.18
4.5 | 0.891 | 0.00731 | -0.079 | 121.912
5 | 0.945 | 0.00839 | -0.079 | 112.647
5.5 | 0.996 | 0.00815 | -0.08 | 122.278
6 | 1.043 | 0.00846 | -0.08 | 123.247
6.5 | 1.087 | 0.00871 | -0.08 | 124.777
7 | 1.127 | 0.01045 | -0.081 | 107.845
7.5 | 1.162 | 0.01088 | -0.081 | 106.769
8 | 1.191 | 0.0114 | -0.081 | 104.508
8.5 | 1.215 | 0.01198 | -0.082 | 101.437
9 | 1.233 | 0.0126 | -0.082 | 97.837
9.5 | 1.245 | 0.0133 | -0.082 | 93.588
10 | 1.246 | 0.014 | -0.082 | 88.99
10.5 | 1.235 | 0.01477 | -0.082 | 83.659
11 | 1.217 | 0.01565 | -0.083 | 77.774
11.5 | 1.191 | 0.01686 | -0.083 | 70.63
12 | 1.159 | 0.01796 | -0.083 | 64.524
12.5 | 1.12 | 0.01941 | -0.083 | 57.723
13 | 1.073 | 0.02177 | -0.082 | 49.296
13.5 | 1.011 | 0.02688 | -0.081 | 37.623
14 | 0.843 | 0.08558 | -0.056 | 9.846
14.5 | 0.794 | 0.09788 | -0.05 | 8.107
15 | 0.753 | 0.1034 | -0.05 | 7.281

## 92. Re 7M Mach 0.10 (2)
BIGFOIL.COM POLAR EXPORT
NACA63-411 a=0.8
NACA63-411 a=0.8 |  |  |  | Cl Max: | 1.8188 | at alpha= | 18 | deg
XFOIL ncrit=9 |  |  |  | L/D Max: | 136.276 | at alpha= | 2 | deg
Re: | 7000000 |  |  | Cd Min: | 0.22707 | at alpha= | -20 | deg
Mach: | 0.1 |  |  | Cl=0 at alpha= | -3.1141 | deg
|  |  |  | @ Cl=0.1, Cd= | 0.0050774
|  |  |  | @ Cl=0.4, Cd= | 0.003963
|  |  |  | @ Cl=0.6, Cd= | 0.004434
alpha (deg) | Cl | Cd | Cm | Cl/Cd
-20 | -0.6658 | 0.22707 | 0.0315 | -2.9321
-19.5 | -0.6497 | 0.21999 | 0.027 | -2.9533
-19 | -1.2879 | 0.0617 | -0.0644 | -20.8736
-18.5 | -1.3375 | 0.04748 | -0.0745 | -28.1698
-18 | -1.3809 | 0.03626 | -0.0815 | -38.0833
-17.5 | -1.4004 | 0.0294 | -0.0841 | -47.6327
-17 | -1.4152 | 0.02452 | -0.0837 | -57.7162
-16.5 | -1.4132 | 0.02206 | -0.0802 | -64.0617
-16 | -1.3902 | 0.02015 | -0.0774 | -68.9926
-15.5 | -1.3537 | 0.01862 | -0.076 | -72.7014
-15 | -1.3114 | 0.0173 | -0.075 | -75.8035
-14.5 | -1.2681 | 0.01585 | -0.0741 | -80.0063
-14 | -1.2209 | 0.01469 | -0.0735 | -83.111
-13.5 | -1.1706 | 0.01381 | -0.0732 | -84.7647
-13 | -1.1185 | 0.01305 | -0.073 | -85.7088
-12.5 | -1.0653 | 0.01241 | -0.0728 | -85.8421
-12 | -1.0113 | 0.01183 | -0.0728 | -85.4861
-11.5 | -0.9585 | 0.0109 | -0.0727 | -87.9358
-11 | -0.9043 | 0.01018 | -0.0727 | -88.831
-10.5 | -0.8489 | 0.0096 | -0.0728 | -88.4271
-10 | -0.793 | 0.00911 | -0.073 | -87.0472
-9.5 | -0.7366 | 0.00867 | -0.0732 | -84.9596
-9 | -0.6799 | 0.00828 | -0.0734 | -82.1135
-8.5 | -0.6226 | 0.00802 | -0.0738 | -77.6309
-8 | -0.5659 | 0.00753 | -0.074 | -75.1527
-7.5 | -0.5089 | 0.0071 | -0.0743 | -71.6761
-7 | -0.4514 | 0.00679 | -0.0747 | -66.4801
-6.5 | -0.3937 | 0.00653 | -0.0751 | -60.291
-6 | -0.3359 | 0.00629 | -0.0755 | -53.4022
-5.5 | -0.2778 | 0.00611 | -0.0759 | -45.4664
-5 | -0.2198 | 0.00588 | -0.0764 | -37.381
-4.5 | -0.1616 | 0.00569 | -0.0769 | -28.4007
-4 | -0.1033 | 0.00557 | -0.0774 | -18.5458
-3.5 | -0.045 | 0.00541 | -0.0779 | -8.3179
-3 | 0.0133 | 0.00528 | -0.0784 | 2.5189
-2.5 | 0.0716 | 0.00517 | -0.0789 | 13.8491
-2 | 0.1299 | 0.00498 | -0.0794 | 26.0843
-1.5 | 0.1882 | 0.00476 | -0.08 | 39.5378
-1 | 0.2462 | 0.00443 | -0.0807 | 55.5756
-0.5 | 0.3042 | 0.00414 | -0.0814 | 73.4783
0 | 0.3622 | 0.00395 | -0.0821 | 91.6962
0.5 | 0.4202 | 0.00397 | -0.0826 | 105.8438
1 | 0.478 | 0.00404 | -0.083 | 118.3168
1.5 | 0.5354 | 0.00418 | -0.0835 | 128.0861
2 | 0.5928 | 0.00435 | -0.0838 | 136.2759
2.5 | 0.6468 | 0.00498 | -0.0838 | 129.8795
3 | 0.7007 | 0.0056 | -0.0838 | 125.125
3.5 | 0.7543 | 0.00623 | -0.0837 | 121.0754
4 | 0.8077 | 0.00683 | -0.0835 | 118.2577
4.5 | 0.8617 | 0.00732 | -0.0833 | 117.7186
5 | 0.9158 | 0.00776 | -0.0832 | 118.0155
6 | 1.0247 | 0.00844 | -0.083 | 121.41
6.5 | 1.0784 | 0.0088 | -0.0828 | 122.5455
7 | 1.1316 | 0.00919 | -0.0824 | 123.1338
7.5 | 1.1845 | 0.00957 | -0.0821 | 123.7722
8 | 1.2363 | 0.01002 | -0.0816 | 123.3832
8.5 | 1.2875 | 0.01047 | -0.081 | 122.9704
9 | 1.3349 | 0.01063 | -0.0795 | 125.5786
9.5 | 1.3837 | 0.01125 | -0.0786 | 122.9956
10 | 1.432 | 0.01184 | -0.0775 | 120.9459
10.5 | 1.4787 | 0.01248 | -0.0762 | 118.4856
11 | 1.5222 | 0.01328 | -0.0744 | 114.6235
12 | 1.6045 | 0.01482 | -0.07 | 108.2659
12.5 | 1.6321 | 0.01573 | -0.0655 | 103.7572
13 | 1.6559 | 0.01681 | -0.0606 | 98.5068
13.5 | 1.6793 | 0.01814 | -0.0562 | 92.5744
14 | 1.7016 | 0.01971 | -0.0521 | 86.3318
14.5 | 1.7268 | 0.02122 | -0.0488 | 81.3761
15 | 1.7483 | 0.02308 | -0.0453 | 75.7496
15.5 | 1.7678 | 0.02523 | -0.0422 | 70.0674
16 | 1.7849 | 0.02769 | -0.0392 | 64.4601
16.5 | 1.7986 | 0.03064 | -0.0365 | 58.701
17 | 1.8079 | 0.03417 | -0.0341 | 52.909
17.5 | 1.8168 | 0.03802 | -0.0324 | 47.7854
18 | 1.8188 | 0.04293 | -0.0311 | 42.3666
18.5 | 1.8185 | 0.04848 | -0.0307 | 37.5103
19 | 1.8157 | 0.05478 | -0.031 | 33.1453
19.5 | 1.8048 | 0.0626 | -0.0324 | 28.8307
20 | 1.7959 | 0.0707 | -0.0347 | 25.4017

## 93. Re 7M Mach 0.25 (1)
BIGFOIL.COM POLAR EXPORT
NACA63-411 a=0.8
NACA63-411 a=0.8 |  |  |  | Cl Max: | 1.212 | at alpha= | 9 | deg
JavaFoil+Calcfoil stall+Eppler ext transition |  |  |  | L/D Max: | 129.957 | at alpha= | 3 | deg
Re: | 7000000 |  |  | Cd Min: | 0.0051 | at alpha= | -1 | deg
Mach: | 0.25 |  |  | Cl=0 at alpha= | -3.1083 | deg
|  |  |  | @ Cl=0.1, Cd= | 0.0058477
|  |  |  | @ Cl=0.4, Cd= | 0.005188
|  |  |  | @ Cl=0.6, Cd= | 0.1055
alpha (deg) | Cl | Cd | Cm | Cl/Cd
-14 | -0.321 | 0.10394 | -0.03 | -3.085
-13.5 | -0.37 | 0.09829 | -0.03 | -3.765
-13 | -0.414 | 0.09077 | -0.031 | -4.56
-12.5 | -0.448 | 0.08416 | -0.031 | -5.322
-12 | -0.472 | 0.07985 | -0.032 | -5.91
-11.5 | -0.489 | 0.07401 | -0.032 | -6.613
-11 | -0.501 | 0.0672 | -0.034 | -7.461
-10.5 | -0.506 | 0.06335 | -0.035 | -7.982
-10 | -0.505 | 0.05696 | -0.039 | -8.875
-9.5 | -0.509 | 0.04403 | -0.048 | -11.567
-9 | -0.589 | 0.00888 | -0.069 | -66.332
-8.5 | -0.561 | 0.00847 | -0.069 | -66.249
-8 | -0.527 | 0.00807 | -0.07 | -65.273
-7.5 | -0.485 | 0.00777 | -0.07 | -62.43
-7 | -0.439 | 0.00754 | -0.071 | -58.138
-6.5 | -0.389 | 0.00731 | -0.071 | -53.175
-6 | -0.336 | 0.00706 | -0.071 | -47.598
-5.5 | -0.281 | 0.0069 | -0.072 | -40.791
-5 | -0.225 | 0.00675 | -0.072 | -33.265
-4.5 | -0.167 | 0.0066 | -0.073 | -25.244
-4 | -0.107 | 0.00647 | -0.073 | -16.591
-3.5 | -0.047 | 0.00637 | -0.074 | -7.429
-3 | 0.013 | 0.0063 | -0.074 | 2.117
-2.5 | 0.074 | 0.0062 | -0.075 | 11.997
-2 | 0.136 | 0.00536 | -0.075 | 25.309
-1.5 | 0.197 | 0.00515 | -0.076 | 38.224
-1 | 0.258 | 0.0051 | -0.076 | 50.633
-0.5 | 0.32 | 0.00512 | -0.077 | 62.391
0 | 0.381 | 0.00516 | -0.077 | 73.777
0.5 | 0.442 | 0.00525 | -0.078 | 84.238
1 | 0.503 | 0.00533 | -0.078 | 94.435
1.5 | 0.563 | 0.00546 | -0.078 | 103.094
2 | 0.624 | 0.0056 | -0.079 | 111.314
2.5 | 0.683 | 0.00541 | -0.079 | 126.326
3 | 0.743 | 0.00572 | -0.08 | 129.957
3.5 | 0.801 | 0.00617 | -0.08 | 129.853
4 | 0.859 | 0.00666 | -0.081 | 128.964
4.5 | 0.914 | 0.00817 | -0.081 | 111.926
5 | 0.968 | 0.00808 | -0.081 | 119.831
5.5 | 1.02 | 0.00838 | -0.082 | 121.631
6 | 1.066 | 0.00875 | -0.082 | 121.784
6.5 | 1.108 | 0.01038 | -0.083 | 106.695
7 | 1.143 | 0.01093 | -0.083 | 104.632
7.5 | 1.173 | 0.01146 | -0.083 | 102.3
8 | 1.194 | 0.01207 | -0.083 | 98.974
8.5 | 1.208 | 0.01279 | -0.084 | 94.45
9 | 1.212 | 0.01358 | -0.084 | 89.237
9.5 | 1.207 | 0.01435 | -0.084 | 84.129
10 | 1.185 | 0.0153 | -0.084 | 77.43
10.5 | 1.144 | 0.01633 | -0.084 | 70.062
11 | 1.09 | 0.01771 | -0.084 | 61.558
11.5 | 1.021 | 0.01948 | -0.084 | 52.437
12 | 0.911 | 0.02818 | -0.08 | 32.332
12.5 | 0.726 | 0.08095 | -0.051 | 8.967
13 | 0.645 | 0.09008 | -0.046 | 7.16
13.5 | 0.562 | 0.099 | -0.043 | 5.676
14 | 0.475 | 0.1055 | -0.043 | 4.505

## 94. Re 7M Mach 0.25 (2)
BIGFOIL.COM POLAR EXPORT
NACA63-411 a=0.8
NACA63-411 a=0.8 |  |  |  | Cl Max: | 1.693 | at alpha= | 15 | deg
XFOIL ncrit=9 |  |  |  | L/D Max: | 139.772 | at alpha= | 2 | deg
Re: | 7000000 |  |  | Cd Min: | 0.21297 | at alpha= | -18.5 | deg
Mach: | 0.25 |  |  | Cl=0 at alpha= | -3.1091 | deg
|  |  |  | @ Cl=0.1, Cd= | 0.0051456
|  |  |  | @ Cl=0.4, Cd= | 0.0039743
|  |  |  | @ Cl=0.6, Cd= | 0.004345
alpha (deg) | Cl | Cd | Cm | Cl/Cd
-18.5 | -0.6193 | 0.21297 | 0.0205 | -2.9079
-18 | -0.6035 | 0.20476 | 0.0159 | -2.9474
-17.5 | -0.6119 | 0.18647 | 0.0086 | -3.2815
-17 | -0.5931 | 0.18045 | 0.0046 | -3.2868
-16.5 | -0.5835 | 0.17104 | -0.0004 | -3.4115
-16 | -0.596 | 0.15559 | -0.0079 | -3.8306
-15.5 | -1.0449 | 0.06139 | -0.0688 | -17.0207
-15 | -1.099 | 0.04467 | -0.0833 | -24.6026
-14.5 | -1.1256 | 0.03321 | -0.0949 | -33.8934
-14 | -1.1659 | 0.02705 | -0.094 | -43.1017
-13.5 | -1.1842 | 0.02252 | -0.0893 | -52.5844
-13 | -1.1578 | 0.01903 | -0.0869 | -60.8408
-12.5 | -1.1167 | 0.01634 | -0.085 | -68.3415
-12 | -1.0648 | 0.01466 | -0.0836 | -72.633
-11.5 | -1.0081 | 0.01352 | -0.0824 | -74.5636
-11 | -0.9501 | 0.01257 | -0.0814 | -75.5847
-10.5 | -0.8927 | 0.01138 | -0.0806 | -78.4446
-10 | -0.834 | 0.01042 | -0.0799 | -80.0384
-9.5 | -0.7739 | 0.00975 | -0.0794 | -79.3744
-9 | -0.7137 | 0.00911 | -0.0789 | -78.3425
-8.5 | -0.6529 | 0.00864 | -0.0787 | -75.5671
-8 | -0.5922 | 0.00821 | -0.0785 | -72.1315
-7.5 | -0.5322 | 0.0076 | -0.0784 | -70.0263
-7 | -0.4719 | 0.00709 | -0.0784 | -66.5585
-6.5 | -0.4112 | 0.00676 | -0.0785 | -60.8284
-6 | -0.3505 | 0.00647 | -0.0786 | -54.1731
-5.5 | -0.2898 | 0.00622 | -0.0789 | -46.5916
-5 | -0.2291 | 0.00601 | -0.0791 | -38.1198
-4.5 | -0.1685 | 0.00577 | -0.0795 | -29.2028
-3.5 | -0.0473 | 0.00546 | -0.0803 | -8.663
-3 | 0.0132 | 0.00534 | -0.0807 | 2.4719
-2.5 | 0.0736 | 0.00522 | -0.0812 | 14.0996
-2 | 0.1339 | 0.00505 | -0.0818 | 26.5149
-1.5 | 0.1941 | 0.00481 | -0.0824 | 40.3534
-0.5 | 0.3141 | 0.00417 | -0.0838 | 75.3237
0 | 0.3739 | 0.00397 | -0.0845 | 94.1814
0.5 | 0.4339 | 0.00398 | -0.085 | 109.0201
1 | 0.4936 | 0.00406 | -0.0855 | 121.5764
1.5 | 0.553 | 0.00421 | -0.0859 | 131.3539
2 | 0.6122 | 0.00438 | -0.0862 | 139.7717
2.5 | 0.6679 | 0.00503 | -0.0861 | 132.7833
3 | 0.7234 | 0.00568 | -0.086 | 127.3592
3.5 | 0.7782 | 0.00638 | -0.0856 | 121.9749
4 | 0.8334 | 0.007 | -0.0853 | 119.0571
4.5 | 0.8889 | 0.00754 | -0.0849 | 117.8912
5 | 0.9452 | 0.00797 | -0.0846 | 118.5947
5.5 | 1.0018 | 0.00833 | -0.0842 | 120.2641
6 | 1.0581 | 0.00872 | -0.0838 | 121.3417
6.5 | 1.1142 | 0.00909 | -0.0832 | 122.5743
7 | 1.1694 | 0.00953 | -0.0825 | 122.7072
7.5 | 1.2241 | 0.00999 | -0.0816 | 122.5325
8 | 1.2778 | 0.01051 | -0.0805 | 121.5794
9 | 1.3781 | 0.01139 | -0.0768 | 120.9921
9.5 | 1.4286 | 0.01204 | -0.075 | 118.6545
10 | 1.4749 | 0.0129 | -0.0724 | 114.3333
10.5 | 1.5196 | 0.01376 | -0.0696 | 110.436
11 | 1.5581 | 0.01469 | -0.0656 | 106.0654
11.5 | 1.5829 | 0.0158 | -0.0595 | 100.1835
12 | 1.6089 | 0.01717 | -0.0542 | 93.7041
12.5 | 1.6281 | 0.01917 | -0.0485 | 84.9296
13 | 1.6522 | 0.02109 | -0.0439 | 78.3404
13.5 | 1.6723 | 0.02346 | -0.0394 | 71.283
14 | 1.6822 | 0.02678 | -0.0348 | 62.8155
14.5 | 1.6917 | 0.03045 | -0.0309 | 55.5567
15 | 1.693 | 0.03518 | -0.0277 | 48.1239
15.5 | 1.683 | 0.04147 | -0.0254 | 40.5836
16 | 1.6738 | 0.04842 | -0.0247 | 34.5684
16.5 | 1.652 | 0.05764 | -0.0257 | 28.6607
17 | 1.6215 | 0.06905 | -0.0291 | 23.483
17.5 | 1.5979 | 0.0806 | -0.0338 | 19.8251
18 | 1.5548 | 0.09642 | -0.0421 | 16.1253
18.5 | 1.5147 | 0.11313 | -0.0519 | 13.389
19 | 1.47 | 0.13181 | -0.0638 | 11.1524
19.5 | 1.4204 | 0.15237 | -0.0776 | 9.322
20 | 1.3559 | 0.17708 | -0.0948 | 7.657

## 95. Re 7M Mach 0.50 (1)
BIGFOIL.COM POLAR EXPORT
NACA63-411 a=0.8
NACA63-411 a=0.8 |  |  |  | Cl Max: | 1.27 | at alpha= | 20 | deg
JavaFoil+Calcfoil stall+Eppler ext transition |  |  |  | L/D Max: | 131.67 | at alpha= | 3 | deg
Re: | 7000000 |  |  | Cd Min: | 0.00528 | at alpha= | -1 | deg
Mach: | 0.5 |  |  | Cl=0 at alpha= | -3.1103 | deg
|  |  |  | @ Cl=0.1, Cd= | 0.0064025
|  |  |  | @ Cl=0.4, Cd= | 0.0053523
|  |  |  | @ Cl=0.6, Cd= | 0.0053461
alpha (deg) | Cl | Cd | Cm | Cl/Cd
-20 | -0.921 | 0.15316 | -0.038 | -6.011
-19.5 | -0.897 | 0.15317 | -0.04 | -5.855
-19 | -0.869 | 0.14215 | -0.039 | -6.116
-18.5 | -0.841 | 0.13764 | -0.039 | -6.109
-18 | -0.812 | 0.13309 | -0.038 | -6.101
-17.5 | -0.785 | 0.12837 | -0.038 | -6.116
-17 | -0.758 | 0.12557 | -0.038 | -6.04
-16.5 | -0.732 | 0.1229 | -0.039 | -5.957
-16 | -0.704 | 0.119 | -0.038 | -5.914
-15.5 | -0.677 | 0.10948 | -0.038 | -6.181
-15 | -0.65 | 0.10125 | -0.039 | -6.424
-14.5 | -0.623 | 0.09489 | -0.039 | -6.568
-14 | -0.595 | 0.10271 | -0.038 | -5.792
-13.5 | -0.568 | 0.09497 | -0.038 | -5.976
-13 | -0.541 | 0.08624 | -0.039 | -6.274
-12.5 | -0.512 | 0.10134 | -0.036 | -5.052
-12 | -0.49 | 0.07137 | -0.043 | -6.865
-11.5 | -0.466 | 0.06411 | -0.047 | -7.27
-11 | -0.43 | 0.07808 | -0.036 | -5.513
-10.5 | -0.404 | 0.06864 | -0.038 | -5.882
-10 | -0.378 | 0.06211 | -0.04 | -6.078
-9.5 | -0.352 | 0.05508 | -0.045 | -6.4
-9 | -0.331 | 0.04573 | -0.052 | -7.238
-8.5 | -0.294 | 0.0576 | -0.036 | -5.105
-8 | -0.267 | 0.05314 | -0.036 | -5.02
-7.5 | -0.24 | 0.0477 | -0.039 | -5.033
-7 | -0.264 | 0.00854 | -0.079 | -30.869
-6.5 | -0.297 | 0.04161 | -0.041 | -7.149
-6 | -0.344 | 0.00794 | -0.08 | -43.355
-5.5 | -0.299 | 0.00757 | -0.08 | -39.476
-5 | -0.244 | 0.00728 | -0.081 | -33.482
-4.5 | -0.183 | 0.00705 | -0.081 | -25.93
-4 | -0.119 | 0.00678 | -0.082 | -17.51
-3.5 | -0.053 | 0.00662 | -0.083 | -7.941
-3 | 0.015 | 0.00651 | -0.083 | 2.28
-2.5 | 0.083 | 0.00643 | -0.084 | 12.906
-2 | 0.151 | 0.00632 | -0.084 | 23.942
-1.5 | 0.22 | 0.0054 | -0.085 | 40.722
-1 | 0.289 | 0.00528 | -0.085 | 54.691
-0.5 | 0.357 | 0.00529 | -0.086 | 67.506
0 | 0.426 | 0.00539 | -0.086 | 79
0.5 | 0.494 | 0.00546 | -0.087 | 90.525
1 | 0.562 | 0.0053 | -0.087 | 106.08
1.5 | 0.628 | 0.00538 | -0.088 | 116.823
2 | 0.696 | 0.00558 | -0.088 | 124.707
2.5 | 0.763 | 0.00581 | -0.089 | 131.388
3 | 0.828 | 0.00629 | -0.089 | 131.67
3.5 | 0.893 | 0.00681 | -0.09 | 130.979
4 | 0.953 | 0.00741 | -0.09 | 128.579
4.5 | 1.01 | 0.01 | -0.09 | 101.048
5 | 1.063 | 0.01054 | -0.091 | 100.824
5.5 | 1.107 | 0.0112 | -0.091 | 98.858
6 | 1.134 | 0.01193 | -0.091 | 95.048
6.5 | 1.133 | 0.01279 | -0.091 | 88.564
7 | 1.068 | 0.01406 | -0.092 | 75.978
7.5 | 0.696 | 0.01559 | -0.092 | 44.642
8 | 0.728 | 0.01585 | -0.092 | 45.93
8.5 | 0.756 | 0.01742 | -0.092 | 43.387
9 | 0.65 | 0.06193 | -0.044 | 10.491
9.5 | 0.818 | 0.01875 | -0.093 | 43.622
10 | 0.843 | 0.02116 | -0.092 | 39.835
10.5 | 0.732 | 0.07102 | -0.052 | 10.311
11 | 0.904 | 0.0224 | -0.093 | 40.364
11.5 | 0.927 | 0.02524 | -0.092 | 36.719
12 | 0.819 | 0.07802 | -0.061 | 10.501
12.5 | 0.837 | 0.09002 | -0.054 | 9.3
13 | 0.865 | 0.08595 | -0.057 | 10.065
13.5 | 0.887 | 0.09726 | -0.053 | 9.119
14 | 0.916 | 0.10118 | -0.057 | 9.058
14.5 | 0.948 | 0.10522 | -0.061 | 9.008
15 | 0.964 | 0.11007 | -0.055 | 8.76
15.5 | 0.994 | 0.11297 | -0.059 | 8.799
16 | 1.03 | 0.11393 | -0.065 | 9.037
16.5 | 1.05 | 0.12726 | -0.062 | 8.248
17 | 1.069 | 0.12558 | -0.059 | 8.51
17.5 | 1.101 | 0.12952 | -0.063 | 8.501
18 | 1.142 | 0.12568 | -0.07 | 9.09
18.5 | 1.16 | 0.14048 | -0.067 | 8.256
19 | 1.173 | 0.14201 | -0.063 | 8.263
19.5 | 1.214 | 0.13779 | -0.069 | 8.811
20 | 1.27 | 0.12271 | -0.078 | 10.353

## 96. Re 7M Mach 0.50 (2)
BIGFOIL.COM POLAR EXPORT
NACA63-411 a=0.8
NACA63-411 a=0.8 |  |  |  | Cl Max: | 1.3644 | at alpha= | 8 | deg
XFOIL ncrit=9 |  |  |  | L/D Max: | 153.151 | at alpha= | 2 | deg
Re: | 7000000 |  |  | Cd Min: | 0.26102 | at alpha= | -20 | deg
Mach: | 0.5 |  |  | Cl=0 at alpha= | -3.0837 | deg
|  |  |  | @ Cl=0.1, Cd= | 0.0053862
|  |  |  | @ Cl=0.4, Cd= | 0.0041816
|  |  |  | @ Cl=0.6, Cd= | 0.0042606
alpha (deg) | Cl | Cd | Cm | Cl/Cd
-20 | -0.7232 | 0.26102 | 0.0442 | -2.7707
-19 | -0.6757 | 0.24572 | 0.0337 | -2.7499
-18.5 | -0.6562 | 0.23454 | 0.0281 | -2.7978
-18 | -0.6346 | 0.22566 | 0.0229 | -2.8122
-17.5 | -0.6136 | 0.21678 | 0.0177 | -2.8305
-17 | -0.5923 | 0.20841 | 0.0126 | -2.842
-16.5 | -0.5692 | 0.20081 | 0.0078 | -2.8345
-15 | -0.5072 | 0.17286 | -0.0091 | -2.9342
-14.5 | -0.4894 | 0.1635 | -0.0146 | -2.9933
-14 | -0.4723 | 0.15503 | -0.0191 | -3.0465
-13.5 | -0.4592 | 0.14526 | -0.0244 | -3.1612
-13 | -0.4441 | 0.13649 | -0.0293 | -3.2537
-12.5 | -0.4301 | 0.12771 | -0.0344 | -3.3678
-12 | -0.414 | 0.11984 | -0.039 | -3.4546
-11.5 | -0.4064 | 0.11018 | -0.0445 | -3.6885
-11 | -0.4021 | 0.10046 | -0.0501 | -4.0026
-10.5 | -0.3962 | 0.09167 | -0.0554 | -4.322
-10 | -0.3896 | 0.08337 | -0.0604 | -4.6731
-9.5 | -0.3941 | 0.07377 | -0.0664 | -5.3423
-9 | -0.4024 | 0.0641 | -0.0726 | -6.2777
-8.5 | -0.4176 | 0.05326 | -0.0803 | -7.8408
-8 | -0.4449 | 0.04042 | -0.0919 | -11.0069
-7.5 | -0.4798 | 0.03279 | -0.0946 | -14.6325
-7 | -0.4901 | 0.02314 | -0.0961 | -21.1798
-6.5 | -0.4773 | 0.01262 | -0.0961 | -37.8209
-6 | -0.417 | 0.009 | -0.0946 | -46.3333
-5.5 | -0.3466 | 0.00752 | -0.0932 | -46.0904
-5 | -0.2741 | 0.00677 | -0.0923 | -40.4874
-4.5 | -0.2016 | 0.00633 | -0.0917 | -31.8483
-4 | -0.1299 | 0.00595 | -0.0914 | -21.8319
-3.5 | -0.0587 | 0.00575 | -0.0913 | -10.2087
-3 | 0.0118 | 0.00557 | -0.0914 | 2.1185
-2.5 | 0.0819 | 0.00542 | -0.0917 | 15.1107
-2 | 0.1515 | 0.00529 | -0.0921 | 28.6389
-1.5 | 0.2206 | 0.00506 | -0.0927 | 43.5968
-1 | 0.2894 | 0.00469 | -0.0934 | 61.7058
-0.5 | 0.3581 | 0.00431 | -0.0943 | 83.0858
0 | 0.4266 | 0.0041 | -0.095 | 104.0488
0.5 | 0.4952 | 0.00412 | -0.0956 | 120.1942
1 | 0.564 | 0.00416 | -0.0961 | 135.5769
1.5 | 0.632 | 0.00435 | -0.0964 | 145.2874
2 | 0.6999 | 0.00457 | -0.0965 | 153.151
2.5 | 0.763 | 0.00525 | -0.096 | 145.3333
3 | 0.8236 | 0.00615 | -0.0949 | 133.9187
3.5 | 0.8836 | 0.00704 | -0.0935 | 125.5114
4 | 0.9444 | 0.00784 | -0.0919 | 120.4592
4.5 | 1.0078 | 0.00842 | -0.0903 | 119.6912
5 | 1.0728 | 0.00889 | -0.0886 | 120.6749
5.5 | 1.1371 | 0.00942 | -0.0865 | 120.7113
6 | 1.2006 | 0.00999 | -0.0838 | 120.1802
6.5 | 1.2622 | 0.01064 | -0.0804 | 118.6278
7 | 1.3184 | 0.01152 | -0.0757 | 114.4444
7.5 | 1.3565 | 0.01272 | -0.0677 | 106.6431
8 | 1.3644 | 0.01513 | -0.0564 | 90.1785
8.5 | 1.3547 | 0.01932 | -0.0453 | 70.119
9 | 1.3338 | 0.02504 | -0.0357 | 53.2668
9.5 | 1.3057 | 0.03289 | -0.0293 | 39.699
10 | 1.273 | 0.04186 | -0.0265 | 30.4109
10.5 | 1.2382 | 0.05231 | -0.0274 | 23.6704
11 | 1.2037 | 0.06442 | -0.032 | 18.6852
11.5 | 1.17 | 0.07838 | -0.0397 | 14.9273
12 | 1.1414 | 0.09366 | -0.0497 | 12.1866
12.5 | 1.1173 | 0.11017 | -0.0609 | 10.1416
13 | 1.0999 | 0.12663 | -0.0712 | 8.6859

## 97. Re 8M Mach 0.00 (1)
BIGFOIL.COM POLAR EXPORT
NACA63-411 a=0.8
NACA63-411 a=0.8 |  |  |  | Cl Max: | 1.254 | at alpha= | 10 | deg
JavaFoil+Calcfoil stall+Eppler ext transition |  |  |  | L/D Max: | 127.94 | at alpha= | 3.5 | deg
Re: | 8000000 |  |  | Cd Min: | 0.00506 | at alpha= | -0.5 | deg
Mach: | 0 |  |  | Cl=0 at alpha= | -3.1102 | deg
|  |  |  | @ Cl=0.1, Cd= | 0.0057393
|  |  |  | @ Cl=0.4, Cd= | 0.0051363
|  |  |  | @ Cl=0.6, Cd= | 0.0055478
alpha (deg) | Cl | Cd | Cm | Cl/Cd
-15.5 | -0.524 | 0.11067 | -0.03 | -4.735
-15 | -0.541 | 0.10576 | -0.03 | -5.113
-14.5 | -0.556 | 0.09964 | -0.03 | -5.578
-14 | -0.569 | 0.09474 | -0.031 | -6.005
-13.5 | -0.58 | 0.08942 | -0.031 | -6.482
-13 | -0.589 | 0.0823 | -0.033 | -7.155
-12.5 | -0.592 | 0.07636 | -0.035 | -7.754
-12 | -0.59 | 0.07035 | -0.037 | -8.392
-11.5 | -0.654 | 0.02349 | -0.057 | -27.857
-11 | -0.634 | 0.02595 | -0.056 | -24.416
-10.5 | -0.676 | 0.01006 | -0.064 | -67.209
-10 | -0.663 | 0.00898 | -0.066 | -73.833
-9.5 | -0.635 | 0.00853 | -0.066 | -74.457
-9 | -0.603 | 0.00822 | -0.066 | -73.383
-8.5 | -0.566 | 0.00791 | -0.067 | -71.648
-8 | -0.526 | 0.00766 | -0.067 | -68.613
-7.5 | -0.48 | 0.0074 | -0.068 | -64.914
-7 | -0.432 | 0.00721 | -0.068 | -59.862
-6.5 | -0.381 | 0.00702 | -0.069 | -54.272
-6 | -0.328 | 0.00687 | -0.069 | -47.836
-5.5 | -0.274 | 0.00669 | -0.07 | -41.01
-5 | -0.219 | 0.00656 | -0.07 | -33.311
-4.5 | -0.162 | 0.00642 | -0.071 | -25.185
-4 | -0.104 | 0.00632 | -0.071 | -16.469
-3.5 | -0.046 | 0.00625 | -0.071 | -7.341
-3 | 0.013 | 0.00617 | -0.072 | 2.095
-2.5 | 0.072 | 0.0061 | -0.072 | 11.804
-2 | 0.131 | 0.00534 | -0.073 | 24.606
-1.5 | 0.191 | 0.00517 | -0.073 | 36.841
-1 | 0.25 | 0.00507 | -0.074 | 49.382
-0.5 | 0.309 | 0.00506 | -0.074 | 61.118
0 | 0.369 | 0.00511 | -0.075 | 72.13
0.5 | 0.428 | 0.00516 | -0.075 | 82.982
1 | 0.487 | 0.00527 | -0.076 | 92.511
1.5 | 0.545 | 0.00538 | -0.076 | 101.263
2 | 0.604 | 0.00556 | -0.076 | 108.7
2.5 | 0.662 | 0.00539 | -0.077 | 122.824
3 | 0.72 | 0.00576 | -0.077 | 124.897
3.5 | 0.777 | 0.00607 | -0.078 | 127.94
4 | 0.832 | 0.00651 | -0.078 | 127.871
4.5 | 0.887 | 0.00729 | -0.078 | 121.641
5 | 0.94 | 0.00821 | -0.079 | 114.583
5.5 | 0.992 | 0.00793 | -0.079 | 125.048
6 | 1.039 | 0.00824 | -0.08 | 126.195
6.5 | 1.083 | 0.00853 | -0.08 | 126.949
7 | 1.124 | 0.00886 | -0.08 | 126.865
7.5 | 1.16 | 0.01057 | -0.081 | 109.667
8 | 1.191 | 0.01105 | -0.081 | 107.701
8.5 | 1.216 | 0.01161 | -0.081 | 104.732
9 | 1.236 | 0.01221 | -0.082 | 101.179
9.5 | 1.25 | 0.01284 | -0.082 | 97.336
10 | 1.254 | 0.01341 | -0.082 | 93.481
10.5 | 1.247 | 0.01418 | -0.082 | 87.951
11 | 1.233 | 0.01503 | -0.082 | 82.022
11.5 | 1.212 | 0.01609 | -0.082 | 75.298
12 | 1.185 | 0.01706 | -0.082 | 69.461
12.5 | 1.152 | 0.0183 | -0.082 | 62.954
13 | 1.113 | 0.02012 | -0.082 | 55.319
13.5 | 1.07 | 0.02217 | -0.082 | 48.258
14 | 0.998 | 0.0312 | -0.079 | 31.968
14.5 | 0.928 | 0.04349 | -0.075 | 21.338
15 | 0.81 | 0.09361 | -0.056 | 8.658

## 98. Re 8M Mach 0.00 (2)
BIGFOIL.COM POLAR EXPORT
NACA63-411 a=0.8
NACA63-411 a=0.8 |  |  |  | Cl Max: | 1.8557 | at alpha= | 19 | deg
XFOIL ncrit=9 |  |  |  | L/D Max: | 134.783 | at alpha= | 2 | deg
Re: | 8000000 |  |  | Cd Min: | 0.06179 | at alpha= | -20 | deg
Mach: | 0 |  |  | Cl=0 at alpha= | -3.1129 | deg
|  |  |  | @ Cl=0.1, Cd= | 0.0050053
|  |  |  | @ Cl=0.4, Cd= | 0.0039369
|  |  |  | @ Cl=0.6, Cd= | 0.0045145
alpha (deg) | Cl | Cd | Cm | Cl/Cd
-20 | -1.3546 | 0.06179 | -0.0625 | -21.9226
-19.5 | -1.4296 | 0.0446 | -0.0743 | -32.0538
-19 | -1.4431 | 0.0373 | -0.0784 | -38.689
-18.5 | -1.4531 | 0.03122 | -0.0809 | -46.5439
-18 | -1.4686 | 0.02575 | -0.0815 | -57.033
-17.5 | -1.485 | 0.0224 | -0.0777 | -66.2946
-17 | -1.4634 | 0.02048 | -0.0756 | -71.4551
-16.5 | -1.4328 | 0.01904 | -0.0736 | -75.2521
-15.5 | -1.3516 | 0.01666 | -0.0719 | -81.1285
-15 | -1.3082 | 0.01541 | -0.0712 | -84.8929
-14.5 | -1.2619 | 0.01432 | -0.0709 | -88.1215
-14 | -1.2129 | 0.01347 | -0.0707 | -90.0445
-13.5 | -1.1621 | 0.01273 | -0.0706 | -91.2883
-13 | -1.1102 | 0.0121 | -0.0706 | -91.7521
-12.5 | -1.0574 | 0.01153 | -0.0707 | -91.7086
-12 | -1.0039 | 0.011 | -0.0709 | -91.2636
-11.5 | -0.9509 | 0.01027 | -0.071 | -92.5901
-11 | -0.897 | 0.00962 | -0.0712 | -93.2432
-10.5 | -0.8423 | 0.00907 | -0.0714 | -92.8666
-10 | -0.787 | 0.00863 | -0.0717 | -91.1935
-9.5 | -0.7312 | 0.00822 | -0.0721 | -88.9538
-9 | -0.675 | 0.00789 | -0.0724 | -85.5513
-8.5 | -0.6183 | 0.00763 | -0.0728 | -81.0354
-8 | -0.5618 | 0.00729 | -0.0732 | -77.0645
-7.5 | -0.5053 | 0.00688 | -0.0736 | -73.4448
-7 | -0.4484 | 0.00658 | -0.074 | -68.1459
-6.5 | -0.3911 | 0.00633 | -0.0745 | -61.7852
-6 | -0.3337 | 0.00612 | -0.0749 | -54.5261
-5.5 | -0.2761 | 0.00595 | -0.0754 | -46.4034
-5 | -0.2184 | 0.00576 | -0.0759 | -37.9167
-4.5 | -0.1607 | 0.00558 | -0.0764 | -28.7993
-4 | -0.1028 | 0.00546 | -0.0769 | -18.8278
-3.5 | -0.0449 | 0.00531 | -0.0774 | -8.4557
-3 | 0.0131 | 0.00519 | -0.0779 | 2.5241
-2.5 | 0.0711 | 0.00508 | -0.0785 | 13.9961
-2 | 0.1291 | 0.00493 | -0.079 | 26.1866
-1.5 | 0.187 | 0.00472 | -0.0796 | 39.6186
-1 | 0.2448 | 0.00444 | -0.0803 | 55.1351
-0.5 | 0.3025 | 0.00418 | -0.081 | 72.3684
0 | 0.3602 | 0.00393 | -0.0816 | 91.6539
0.5 | 0.4178 | 0.00394 | -0.0822 | 106.0406
1 | 0.4751 | 0.00403 | -0.0826 | 117.8908
1.5 | 0.5323 | 0.00417 | -0.083 | 127.6499
2 | 0.589 | 0.00437 | -0.0834 | 134.7826
2.5 | 0.6423 | 0.00507 | -0.0834 | 126.6864
3 | 0.6964 | 0.00562 | -0.0834 | 123.9146
4 | 0.8037 | 0.00673 | -0.0833 | 119.4205
4.5 | 0.8575 | 0.00721 | -0.0832 | 118.932
5 | 0.9116 | 0.00759 | -0.0831 | 120.1054
5.5 | 0.9659 | 0.00791 | -0.0831 | 122.1113
6 | 1.0201 | 0.00822 | -0.0831 | 124.0998
6.5 | 1.0738 | 0.00856 | -0.0829 | 125.4439
7 | 1.1267 | 0.00894 | -0.0827 | 126.0291
7.5 | 1.1795 | 0.0093 | -0.0825 | 126.828
8 | 1.2311 | 0.00974 | -0.0821 | 126.3963
8.5 | 1.2824 | 0.01015 | -0.0817 | 126.3448
9 | 1.3329 | 0.01056 | -0.0811 | 126.2216
9.5 | 1.3787 | 0.01084 | -0.0796 | 127.1863
10 | 1.4273 | 0.01138 | -0.0788 | 125.4218
10.5 | 1.4745 | 0.01197 | -0.0778 | 123.183
11 | 1.5189 | 0.0127 | -0.0763 | 119.5984
11.5 | 1.5625 | 0.0134 | -0.0748 | 116.6045
12 | 1.6043 | 0.01411 | -0.073 | 113.6995
12.5 | 1.6417 | 0.01497 | -0.0705 | 109.666
13 | 1.6666 | 0.01586 | -0.0656 | 105.082
13.5 | 1.6897 | 0.01694 | -0.061 | 99.7462
14.5 | 1.7385 | 0.01952 | -0.0534 | 89.0625
15 | 1.7619 | 0.02106 | -0.05 | 83.661
15.5 | 1.7835 | 0.02282 | -0.0468 | 78.1551
16 | 1.8034 | 0.02482 | -0.0438 | 72.6591
16.5 | 1.82 | 0.0272 | -0.0409 | 66.9118
17 | 1.8322 | 0.03013 | -0.0382 | 60.8098
17.5 | 1.8444 | 0.03324 | -0.036 | 55.4874
18 | 1.8493 | 0.03731 | -0.0341 | 49.5658
18.5 | 1.8531 | 0.04184 | -0.0328 | 44.2902
19 | 1.8557 | 0.04683 | -0.0323 | 39.6263
19.5 | 1.8495 | 0.0533 | -0.0325 | 34.6998
20 | 1.8497 | 0.05934 | -0.0333 | 31.1712

## 99. Re 8M Mach 0.10 (1)
BIGFOIL.COM POLAR EXPORT
NACA63-411 a=0.8
NACA63-411 a=0.8 |  |  |  | Cl Max: | 1.247 | at alpha= | 10 | deg
JavaFoil+Calcfoil stall+Eppler ext transition |  |  |  | L/D Max: | 127.806 | at alpha= | 3.5 | deg
Re: | 8000000 |  |  | Cd Min: | 0.00506 | at alpha= | -1 | deg
Mach: | 0.1 |  |  | Cl=0 at alpha= | -3.1102 | deg
|  |  |  | @ Cl=0.1, Cd= | 0.0057353
|  |  |  | @ Cl=0.4, Cd= | 0.0051444
|  |  |  | @ Cl=0.6, Cd= | 0.0055498
alpha (deg) | Cl | Cd | Cm | Cl/Cd
-15 | -0.509 | 0.107 | -0.03 | -4.76
-14.5 | -0.528 | 0.10036 | -0.03 | -5.262
-14 | -0.544 | 0.0968 | -0.03 | -5.625
-13.5 | -0.559 | 0.09054 | -0.031 | -6.169
-13 | -0.571 | 0.08318 | -0.033 | -6.862
-12.5 | -0.576 | 0.07789 | -0.033 | -7.401
-12 | -0.577 | 0.07201 | -0.035 | -8.015
-11.5 | -0.595 | 0.05017 | -0.047 | -11.869
-11 | -0.576 | 0.05482 | -0.044 | -10.51
-10.5 | -0.651 | 0.01258 | -0.062 | -51.701
-10 | -0.659 | 0.00912 | -0.066 | -72.245
-9.5 | -0.633 | 0.00868 | -0.066 | -72.934
-9 | -0.602 | 0.00831 | -0.067 | -72.469
-8.5 | -0.566 | 0.00798 | -0.067 | -70.981
-8 | -0.526 | 0.00765 | -0.068 | -68.814
-7.5 | -0.481 | 0.00746 | -0.068 | -64.526
-7 | -0.433 | 0.00724 | -0.069 | -59.801
-6.5 | -0.382 | 0.00703 | -0.069 | -54.393
-6 | -0.33 | 0.00687 | -0.07 | -47.967
-5.5 | -0.275 | 0.00671 | -0.07 | -41.056
-5 | -0.22 | 0.00656 | -0.07 | -33.451
-4.5 | -0.163 | 0.00642 | -0.071 | -25.303
-4 | -0.105 | 0.00632 | -0.071 | -16.567
-3.5 | -0.046 | 0.00625 | -0.072 | -7.38
-3 | 0.013 | 0.00616 | -0.072 | 2.105
-2.5 | 0.072 | 0.00609 | -0.073 | 11.877
-2 | 0.132 | 0.00533 | -0.073 | 24.734
-1.5 | 0.192 | 0.00519 | -0.074 | 36.936
-1 | 0.252 | 0.00506 | -0.074 | 49.695
-0.5 | 0.311 | 0.00506 | -0.075 | 61.506
0 | 0.371 | 0.00511 | -0.075 | 72.53
0.5 | 0.43 | 0.00518 | -0.075 | 82.985
1 | 0.49 | 0.00531 | -0.076 | 92.163
1.5 | 0.548 | 0.0054 | -0.076 | 101.506
2 | 0.607 | 0.00557 | -0.077 | 108.973
2.5 | 0.666 | 0.0054 | -0.077 | 123.196
3 | 0.723 | 0.00576 | -0.078 | 125.6
3.5 | 0.78 | 0.00611 | -0.078 | 127.806
4 | 0.836 | 0.00657 | -0.078 | 127.211
4.5 | 0.891 | 0.00731 | -0.079 | 121.927
5 | 0.945 | 0.00821 | -0.079 | 115.009
5.5 | 0.996 | 0.008 | -0.08 | 124.541
6 | 1.043 | 0.0083 | -0.08 | 125.689
6.5 | 1.087 | 0.00855 | -0.08 | 127.258
7 | 1.127 | 0.01023 | -0.081 | 110.24
7.5 | 1.162 | 0.01066 | -0.081 | 108.979
8 | 1.192 | 0.01115 | -0.081 | 106.965
8.5 | 1.216 | 0.01172 | -0.082 | 103.796
9 | 1.234 | 0.01232 | -0.082 | 100.18
9.5 | 1.246 | 0.01299 | -0.082 | 95.868
10 | 1.247 | 0.01366 | -0.082 | 91.239
10.5 | 1.236 | 0.0144 | -0.082 | 85.842
11 | 1.218 | 0.01526 | -0.083 | 79.861
11.5 | 1.192 | 0.01642 | -0.083 | 72.619
12 | 1.16 | 0.01748 | -0.083 | 66.395
12.5 | 1.122 | 0.01885 | -0.083 | 59.509
13 | 1.076 | 0.02099 | -0.082 | 51.263
13.5 | 1.02 | 0.02461 | -0.081 | 41.461
14 | 0.92 | 0.04391 | -0.075 | 20.95
14.5 | 0.802 | 0.09108 | -0.055 | 8.8
15 | 0.755 | 0.10084 | -0.052 | 7.491

## 100. Re 8M Mach 0.10 (2)
BIGFOIL.COM POLAR EXPORT
NACA63-411 a=0.8
NACA63-411 a=0.8 |  |  |  | Cl Max: | 1.8346 | at alpha= | 18.5 | deg
XFOIL ncrit=9 |  |  |  | L/D Max: | 135.584 | at alpha= | 2 | deg
Re: | 8000000 |  |  | Cd Min: | 0.07527 | at alpha= | -19.5 | deg
Mach: | 0.1 |  |  | Cl=0 at alpha= | -3.1122 | deg
|  |  |  | @ Cl=0.1, Cd= | 0.0050167
|  |  |  | @ Cl=0.4, Cd= | 0.00394
|  |  |  | @ Cl=0.6, Cd= | 0.0044694
alpha (deg) | Cl | Cd | Cm | Cl/Cd
-19.5 | -1.2523 | 0.07527 | -0.0551 | -16.6374
-19 | -1.3313 | 0.05504 | -0.0695 | -24.1879
-18.5 | -1.3737 | 0.04278 | -0.078 | -32.1108
-18 | -1.3979 | 0.03437 | -0.0827 | -40.6721
-17.5 | -1.4139 | 0.02816 | -0.0845 | -50.2095
-17 | -1.435 | 0.02349 | -0.0829 | -61.0898
-16.5 | -1.4255 | 0.02145 | -0.079 | -66.4569
-16 | -1.3999 | 0.01937 | -0.0768 | -72.2716
-15.5 | -1.3619 | 0.01782 | -0.0754 | -76.4254
-15 | -1.3184 | 0.01656 | -0.0745 | -79.6135
-14.5 | -1.2723 | 0.01536 | -0.0738 | -82.832
-13.5 | -1.1744 | 0.01323 | -0.0729 | -88.768
-13 | -1.1221 | 0.0125 | -0.0727 | -89.768
-12.5 | -1.0687 | 0.01185 | -0.0726 | -90.1857
-12 | -1.0144 | 0.01127 | -0.0726 | -90.0089
-11.5 | -0.9599 | 0.01068 | -0.0726 | -89.8783
-11 | -0.9057 | 0.00988 | -0.0726 | -91.67
-10.5 | -0.8504 | 0.00927 | -0.0727 | -91.7368
-10 | -0.7945 | 0.00878 | -0.0729 | -90.4897
-9.5 | -0.7379 | 0.00834 | -0.0731 | -88.4772
-9 | -0.6811 | 0.00797 | -0.0733 | -85.458
-8.5 | -0.6238 | 0.00769 | -0.0737 | -81.1183
-8 | -0.5664 | 0.00744 | -0.074 | -76.129
-7.5 | -0.5095 | 0.00694 | -0.0743 | -73.415
-7 | -0.452 | 0.00663 | -0.0747 | -68.175
-6.5 | -0.3943 | 0.00636 | -0.0751 | -61.9969
-6 | -0.3363 | 0.00614 | -0.0755 | -54.772
-5.5 | -0.2782 | 0.00597 | -0.0759 | -46.5997
-5 | -0.2201 | 0.00578 | -0.0764 | -38.0796
-4.5 | -0.1619 | 0.00559 | -0.0769 | -28.9624
-4 | -0.1036 | 0.00546 | -0.0774 | -18.9744
-3.5 | -0.0453 | 0.00531 | -0.0779 | -8.5311
-3 | 0.0131 | 0.0052 | -0.0784 | 2.5192
-2.5 | 0.0715 | 0.00509 | -0.0789 | 14.0472
-2 | 0.1298 | 0.00494 | -0.0794 | 26.2753
-1.5 | 0.1881 | 0.00473 | -0.08 | 39.7674
-1 | 0.2463 | 0.00444 | -0.0807 | 55.473
0 | 0.3623 | 0.00394 | -0.0821 | 91.9543
0.5 | 0.4203 | 0.00394 | -0.0826 | 106.6751
1 | 0.478 | 0.00403 | -0.0831 | 118.6104
1.5 | 0.5354 | 0.00417 | -0.0835 | 128.3933
2 | 0.5925 | 0.00437 | -0.0838 | 135.5835
2.5 | 0.6461 | 0.00508 | -0.0838 | 127.185
3.5 | 0.7545 | 0.00621 | -0.0837 | 121.4976
4 | 0.8084 | 0.00676 | -0.0836 | 119.5858
4.5 | 0.8624 | 0.00724 | -0.0835 | 119.116
5 | 0.917 | 0.00763 | -0.0834 | 120.1835
5.5 | 0.9717 | 0.00795 | -0.0833 | 122.2264
6 | 1.0262 | 0.00827 | -0.0832 | 124.0871
6.5 | 1.0804 | 0.00861 | -0.0831 | 125.482
7 | 1.1336 | 0.00901 | -0.0828 | 125.8158
7.5 | 1.1869 | 0.00936 | -0.0825 | 126.8056
8 | 1.2387 | 0.00982 | -0.082 | 126.1405
8.5 | 1.2906 | 0.01023 | -0.0814 | 126.1584
9 | 1.3412 | 0.01069 | -0.0808 | 125.463
9.5 | 1.3872 | 0.01099 | -0.0791 | 126.2238
10 | 1.4362 | 0.01153 | -0.0782 | 124.562
10.5 | 1.4829 | 0.01219 | -0.0769 | 121.6489
11 | 1.5273 | 0.01294 | -0.0752 | 118.0294
11.5 | 1.5711 | 0.01364 | -0.0734 | 115.1833
12 | 1.6119 | 0.01442 | -0.0712 | 111.7822
12.5 | 1.6429 | 0.01537 | -0.0673 | 106.89
13 | 1.6652 | 0.0164 | -0.0619 | 101.5366
13.5 | 1.6899 | 0.01759 | -0.0576 | 96.0716
14 | 1.715 | 0.01892 | -0.0537 | 90.6448
14.5 | 1.7403 | 0.02036 | -0.0502 | 85.4764
15 | 1.7625 | 0.02211 | -0.0467 | 79.7151
15.5 | 1.7813 | 0.02423 | -0.0433 | 73.5163
16 | 1.8001 | 0.02651 | -0.0403 | 67.9027
16.5 | 1.8144 | 0.02929 | -0.0374 | 61.9461
17 | 1.8229 | 0.03279 | -0.0348 | 55.5932
17.5 | 1.8323 | 0.03648 | -0.0328 | 50.2275
18 | 1.8343 | 0.04124 | -0.0313 | 44.4787
18.5 | 1.8346 | 0.04659 | -0.0306 | 39.3775
19 | 1.8323 | 0.05268 | -0.0307 | 34.7817
19.5 | 1.8216 | 0.0603 | -0.0318 | 30.209
20 | 1.8146 | 0.06795 | -0.0337 | 26.7049

## 101. Re 8M Mach 0.25 (1)
BIGFOIL.COM POLAR EXPORT
NACA63-411 a=0.8
NACA63-411 a=0.8 |  |  |  | Cl Max: | 1.213 | at alpha= | 9 | deg
JavaFoil+Calcfoil stall+Eppler ext transition |  |  |  | L/D Max: | 129.041 | at alpha= | 3.5 | deg
Re: | 8000000 |  |  | Cd Min: | 0.00509 | at alpha= | -1 | deg
Mach: | 0.25 |  |  | Cl=0 at alpha= | -3.1083 | deg
|  |  |  | @ Cl=0.1, Cd= | 0.0058239
|  |  |  | @ Cl=0.4, Cd= | 0.0051818
|  |  |  | @ Cl=0.6, Cd= | 0.10531
alpha (deg) | Cl | Cd | Cm | Cl/Cd
-14 | -0.321 | 0.10251 | -0.03 | -3.129
-13.5 | -0.37 | 0.09674 | -0.031 | -3.826
-13 | -0.414 | 0.09093 | -0.031 | -4.553
-12.5 | -0.448 | 0.08399 | -0.032 | -5.334
-12 | -0.472 | 0.07937 | -0.032 | -5.947
-11.5 | -0.49 | 0.07421 | -0.033 | -6.597
-11 | -0.502 | 0.06682 | -0.035 | -7.512
-10.5 | -0.507 | 0.06215 | -0.037 | -8.151
-10 | -0.508 | 0.05494 | -0.041 | -9.246
-9.5 | -0.573 | 0.01441 | -0.063 | -39.729
-9 | -0.589 | 0.00869 | -0.069 | -67.77
-8.5 | -0.561 | 0.00833 | -0.069 | -67.37
-8 | -0.527 | 0.00793 | -0.07 | -66.433
-7.5 | -0.485 | 0.00768 | -0.07 | -63.184
-7 | -0.439 | 0.00742 | -0.071 | -59.123
-6.5 | -0.389 | 0.00725 | -0.071 | -53.609
-6 | -0.336 | 0.00702 | -0.071 | -47.879
-5.5 | -0.281 | 0.00685 | -0.072 | -41.069
-5 | -0.225 | 0.0067 | -0.072 | -33.557
-4.5 | -0.167 | 0.00651 | -0.073 | -25.599
-4 | -0.107 | 0.00639 | -0.073 | -16.797
-3.5 | -0.047 | 0.00628 | -0.074 | -7.53
-3 | 0.013 | 0.00619 | -0.074 | 2.154
-2.5 | 0.074 | 0.00613 | -0.075 | 12.136
-2 | 0.136 | 0.0054 | -0.075 | 25.117
-1.5 | 0.197 | 0.00525 | -0.076 | 37.523
-1 | 0.258 | 0.00509 | -0.076 | 50.747
-0.5 | 0.32 | 0.00509 | -0.077 | 62.803
0 | 0.381 | 0.00516 | -0.077 | 73.803
0.5 | 0.442 | 0.00523 | -0.078 | 84.611
1 | 0.503 | 0.00534 | -0.078 | 94.182
1.5 | 0.563 | 0.00547 | -0.078 | 102.926
2 | 0.624 | 0.00565 | -0.079 | 110.395
2.5 | 0.683 | 0.00549 | -0.079 | 124.57
3 | 0.743 | 0.00587 | -0.08 | 126.577
3.5 | 0.801 | 0.00621 | -0.08 | 129.041
4 | 0.859 | 0.00683 | -0.081 | 125.683
4.5 | 0.914 | 0.00801 | -0.081 | 114.085
5 | 0.968 | 0.00793 | -0.081 | 122.124
5.5 | 1.02 | 0.00823 | -0.082 | 123.986
6 | 1.066 | 0.00858 | -0.082 | 124.292
6.5 | 1.108 | 0.01018 | -0.083 | 108.789
7 | 1.144 | 0.01068 | -0.083 | 107.166
7.5 | 1.174 | 0.01121 | -0.083 | 104.651
8 | 1.195 | 0.0118 | -0.083 | 101.297
8.5 | 1.209 | 0.0125 | -0.084 | 96.729
9 | 1.213 | 0.01327 | -0.084 | 91.435
9.5 | 1.208 | 0.014 | -0.084 | 86.259
10 | 1.186 | 0.01492 | -0.084 | 79.484
10.5 | 1.146 | 0.01592 | -0.084 | 71.955
11 | 1.091 | 0.01723 | -0.084 | 63.321
11.5 | 1.023 | 0.01889 | -0.084 | 54.168
12 | 0.93 | 0.02349 | -0.082 | 39.605
12.5 | 0.73 | 0.07786 | -0.054 | 9.376
13 | 0.646 | 0.08899 | -0.047 | 7.261
13.5 | 0.562 | 0.09741 | -0.044 | 5.773
14 | 0.475 | 0.10531 | -0.043 | 4.515

## 102. Re 8M Mach 0.25 (2)
BIGFOIL.COM POLAR EXPORT
NACA63-411 a=0.8
NACA63-411 a=0.8 |  |  |  | Cl Max: | 1.716 | at alpha= | 15 | deg
XFOIL ncrit=9 |  |  |  | L/D Max: | 139.431 | at alpha= | 2 | deg
Re: | 8000000 |  |  | Cd Min: | 0.21686 | at alpha= | -19 | deg
Mach: | 0.25 |  |  | Cl=0 at alpha= | -3.1074 | deg
|  |  |  | @ Cl=0.1, Cd= | 0.0050642
|  |  |  | @ Cl=0.4, Cd= | 0.00396
|  |  |  | @ Cl=0.6, Cd= | 0.0043491
alpha (deg) | Cl | Cd | Cm | Cl/Cd
-19 | -0.6419 | 0.21686 | 0.0243 | -2.96
-18.5 | -0.62 | 0.21227 | 0.0202 | -2.9208
-18 | -0.6066 | 0.20289 | 0.0154 | -2.9898
-17.5 | -0.6159 | 0.18477 | 0.0079 | -3.3333
-17 | -0.5977 | 0.17856 | 0.0038 | -3.3473
-16.5 | -0.631 | 0.15676 | -0.0065 | -4.0253
-16 | -0.9973 | 0.07799 | -0.0579 | -12.7875
-15.5 | -1.0983 | 0.05299 | -0.0764 | -20.7266
-15 | -1.1386 | 0.03973 | -0.0881 | -28.6584
-14.5 | -1.1666 | 0.03024 | -0.0959 | -38.578
-14 | -1.2079 | 0.02526 | -0.0919 | -47.8187
-13.5 | -1.2042 | 0.02074 | -0.0888 | -58.0617
-13 | -1.17 | 0.01769 | -0.0866 | -66.1391
-12.5 | -1.1233 | 0.01552 | -0.0848 | -72.3776
-12 | -1.071 | 0.01377 | -0.0834 | -77.7778
-11.5 | -1.0132 | 0.01274 | -0.0822 | -79.529
-11 | -0.9541 | 0.01186 | -0.0813 | -80.4469
-10.5 | -0.8941 | 0.01115 | -0.0805 | -80.1883
-10 | -0.8364 | 0.00994 | -0.0797 | -84.1449
-9.5 | -0.7761 | 0.00927 | -0.0792 | -83.7217
-9 | -0.7155 | 0.00869 | -0.0788 | -82.336
-8.5 | -0.6546 | 0.00823 | -0.0786 | -79.5383
-8 | -0.5936 | 0.00785 | -0.0784 | -75.6178
-7.5 | -0.5328 | 0.00749 | -0.0784 | -71.1348
-7 | -0.4726 | 0.00692 | -0.0783 | -68.2948
-6.5 | -0.4119 | 0.00658 | -0.0784 | -62.5988
-6 | -0.351 | 0.0063 | -0.0786 | -55.7143
-5.5 | -0.2902 | 0.00607 | -0.0788 | -47.8089
-5 | -0.2294 | 0.00589 | -0.0791 | -38.9474
-4.5 | -0.1687 | 0.00566 | -0.0795 | -29.8057
-4 | -0.1081 | 0.00551 | -0.0799 | -19.6189
-3.5 | -0.0475 | 0.00536 | -0.0803 | -8.8619
-3 | 0.013 | 0.00525 | -0.0808 | 2.4762
-2.5 | 0.0735 | 0.00513 | -0.0812 | 14.3275
-2 | 0.1339 | 0.00498 | -0.0818 | 26.8876
-1.5 | 0.1941 | 0.00476 | -0.0824 | 40.7773
-1 | 0.2542 | 0.00447 | -0.0831 | 56.868
-0.5 | 0.3141 | 0.0042 | -0.0838 | 74.7857
0 | 0.3741 | 0.00396 | -0.0845 | 94.4697
0.5 | 0.434 | 0.00396 | -0.085 | 109.596
1 | 0.4936 | 0.00405 | -0.0855 | 121.8765
1.5 | 0.553 | 0.00419 | -0.0859 | 131.9809
2 | 0.6121 | 0.00439 | -0.0862 | 139.4305
2.5 | 0.6672 | 0.00512 | -0.0861 | 130.3125
3 | 0.7231 | 0.00572 | -0.086 | 126.4161
3.5 | 0.7785 | 0.00636 | -0.0857 | 122.4057
4 | 0.8342 | 0.00691 | -0.0854 | 120.7236
5 | 0.9468 | 0.00781 | -0.0848 | 121.2292
5.5 | 1.0037 | 0.00815 | -0.0845 | 123.1534
6 | 1.0601 | 0.00853 | -0.0841 | 124.279
6.5 | 1.1163 | 0.00891 | -0.0836 | 125.2862
7 | 1.1721 | 0.00931 | -0.0829 | 125.8969
7.5 | 1.2268 | 0.00978 | -0.082 | 125.4397
8 | 1.2812 | 0.01026 | -0.081 | 124.8733
8.5 | 1.3345 | 0.01079 | -0.0798 | 123.6793
9.5 | 1.4334 | 0.01173 | -0.0757 | 122.1995
10 | 1.4804 | 0.01258 | -0.0733 | 117.6789
10.5 | 1.5268 | 0.01337 | -0.0707 | 114.196
11 | 1.5684 | 0.0143 | -0.0673 | 109.6783
11.5 | 1.5932 | 0.0154 | -0.061 | 103.4545
12 | 1.6176 | 0.01676 | -0.0552 | 96.5155
12.5 | 1.6428 | 0.01834 | -0.0501 | 89.5747
13 | 1.6673 | 0.02016 | -0.0454 | 82.7034
13.5 | 1.6885 | 0.02237 | -0.0407 | 75.4806
14 | 1.7007 | 0.02542 | -0.0359 | 66.904
14.5 | 1.7122 | 0.0288 | -0.0319 | 59.4514
15 | 1.716 | 0.03316 | -0.0283 | 51.7491
15.5 | 1.7087 | 0.03896 | -0.0256 | 43.8578
16 | 1.7022 | 0.04536 | -0.0243 | 37.5265
16.5 | 1.6834 | 0.05384 | -0.0246 | 31.2667
17 | 1.6554 | 0.06444 | -0.027 | 25.689
17.5 | 1.6343 | 0.0752 | -0.0309 | 21.7327
18 | 1.5934 | 0.09004 | -0.0381 | 17.6966
18.5 | 1.5553 | 0.10573 | -0.0468 | 14.7101
19 | 1.5134 | 0.12322 | -0.0576 | 12.2821
19.5 | 1.4675 | 0.14248 | -0.0704 | 10.2997
20 | 1.4119 | 0.16448 | -0.0855 | 8.584

## 103. Re 8M Mach 0.50 (1)
BIGFOIL.COM POLAR EXPORT
NACA63-411 a=0.8
NACA63-411 a=0.8 |  |  |  | Cl Max: | 1.293 | at alpha= | 20 | deg
JavaFoil+Calcfoil stall+Eppler ext transition |  |  |  | L/D Max: | 129.947 | at alpha= | 3 | deg
Re: | 8000000 |  |  | Cd Min: | 0.00526 | at alpha= | -0.5 | deg
Mach: | 0.5 |  |  | Cl=0 at alpha= | -3.1103 | deg
|  |  |  | @ Cl=0.1, Cd= | 0.006335
|  |  |  | @ Cl=0.4, Cd= | 0.0053099
|  |  |  | @ Cl=0.6, Cd= | 0.0053491
alpha (deg) | Cl | Cd | Cm | Cl/Cd
-20 | -0.921 | 0.15154 | -0.038 | -6.078
-19.5 | -0.897 | 0.14922 | -0.04 | -6.012
-19 | -0.871 | 0.13997 | -0.04 | -6.221
-18.5 | -0.841 | 0.13681 | -0.039 | -6.15
-18 | -0.812 | 0.13189 | -0.038 | -6.158
-17.5 | -0.785 | 0.12735 | -0.038 | -6.167
-17 | -0.759 | 0.12243 | -0.038 | -6.196
-16.5 | -0.733 | 0.12099 | -0.039 | -6.055
-16 | -0.704 | 0.11638 | -0.038 | -6.052
-15.5 | -0.678 | 0.10783 | -0.039 | -6.283
-15 | -0.652 | 0.09855 | -0.04 | -6.614
-14.5 | -0.625 | 0.09375 | -0.04 | -6.663
-14 | -0.595 | 0.10132 | -0.038 | -5.872
-13.5 | -0.568 | 0.09361 | -0.038 | -6.064
-13 | -0.542 | 0.08467 | -0.04 | -6.399
-12.5 | -0.512 | 0.09785 | -0.036 | -5.233
-12 | -0.493 | 0.0687 | -0.046 | -7.171
-11.5 | -0.473 | 0.05734 | -0.052 | -8.25
-11 | -0.431 | 0.07643 | -0.036 | -5.633
-10.5 | -0.404 | 0.06812 | -0.038 | -5.932
-10 | -0.378 | 0.06108 | -0.041 | -6.19
-9.5 | -0.354 | 0.05293 | -0.047 | -6.697
-9 | -0.365 | 0.01992 | -0.068 | -18.305
-8.5 | -0.294 | 0.05697 | -0.037 | -5.164
-8 | -0.267 | 0.05255 | -0.037 | -5.078
-7.5 | -0.24 | 0.04723 | -0.04 | -5.088
-7 | -0.264 | 0.00838 | -0.079 | -31.487
-6.5 | -0.368 | 0.0082 | -0.079 | -44.915
-6 | -0.344 | 0.00781 | -0.08 | -44.098
-5.5 | -0.299 | 0.00746 | -0.08 | -40.047
-5 | -0.244 | 0.00716 | -0.081 | -34.047
-4.5 | -0.183 | 0.00689 | -0.081 | -26.543
-4 | -0.119 | 0.00672 | -0.082 | -17.669
-3.5 | -0.053 | 0.00655 | -0.083 | -8.024
-3 | 0.015 | 0.00645 | -0.083 | 2.302
-2.5 | 0.083 | 0.00637 | -0.084 | 13.029
-2 | 0.151 | 0.00623 | -0.084 | 24.307
-1.5 | 0.22 | 0.00544 | -0.085 | 40.414
-1 | 0.289 | 0.00527 | -0.085 | 54.847
-0.5 | 0.357 | 0.00526 | -0.086 | 67.901
0 | 0.426 | 0.00534 | -0.086 | 79.743
0.5 | 0.494 | 0.00543 | -0.087 | 91.11
1 | 0.562 | 0.00528 | -0.087 | 106.399
1.5 | 0.628 | 0.0054 | -0.088 | 116.411
2 | 0.696 | 0.00555 | -0.088 | 125.317
2.5 | 0.763 | 0.00589 | -0.089 | 129.495
3 | 0.828 | 0.00637 | -0.089 | 129.947
3.5 | 0.893 | 0.00693 | -0.09 | 128.723
4 | 0.953 | 0.00754 | -0.09 | 126.493
4.5 | 1.011 | 0.00979 | -0.09 | 103.226
5 | 1.063 | 0.01032 | -0.091 | 103.062
5.5 | 1.108 | 0.01095 | -0.091 | 101.165
6 | 1.134 | 0.01168 | -0.091 | 97.128
6.5 | 1.133 | 0.0125 | -0.092 | 90.645
7 | 1.069 | 0.01374 | -0.092 | 77.827
7.5 | 0.697 | 0.01524 | -0.092 | 45.716
8 | 0.729 | 0.01551 | -0.092 | 46.99
8.5 | 0.757 | 0.01695 | -0.092 | 44.685
9 | 0.65 | 0.06141 | -0.045 | 10.585
9.5 | 0.819 | 0.01826 | -0.093 | 44.842
10 | 0.845 | 0.02048 | -0.092 | 41.239
10.5 | 0.735 | 0.06923 | -0.055 | 10.616
11 | 0.906 | 0.02169 | -0.093 | 41.742
11.5 | 0.931 | 0.02403 | -0.093 | 38.749
12 | 0.865 | 0.05565 | -0.078 | 15.543
12.5 | 0.839 | 0.08824 | -0.056 | 9.513
13 | 0.967 | 0.04115 | -0.087 | 23.486
13.5 | 0.889 | 0.09471 | -0.055 | 9.39
14 | 0.919 | 0.09887 | -0.059 | 9.3
14.5 | 0.95 | 0.10263 | -0.063 | 9.259
15 | 0.964 | 0.10685 | -0.055 | 9.025
15.5 | 0.997 | 0.1104 | -0.061 | 9.034
16 | 1.038 | 0.10782 | -0.068 | 9.623
16.5 | 1.051 | 0.12611 | -0.063 | 8.332
17 | 1.07 | 0.12372 | -0.06 | 8.651
17.5 | 1.106 | 0.12537 | -0.066 | 8.824
18 | 1.152 | 0.11798 | -0.073 | 9.768
18.5 | 1.163 | 0.1372 | -0.069 | 8.476
19 | 1.177 | 0.13884 | -0.064 | 8.475
19.5 | 1.234 | 0.1233 | -0.075 | 10.007
20 | 1.293 | 0.10709 | -0.082 | 12.07

## 104. Re 8M Mach 0.50 (2)
BIGFOIL.COM POLAR EXPORT
NACA63-411 a=0.8
NACA63-411 a=0.8 |  |  |  | Cl Max: | 1.3758 | at alpha= | 8 | deg
XFOIL ncrit=9 |  |  |  | L/D Max: | 154.525 | at alpha= | 2 | deg
Re: | 8000000 |  |  | Cd Min: | 0.12594 | at alpha= | 13 | deg
Mach: | 0.5 |  |  | Cl=0 at alpha= | -3.0835 | deg
|  |  |  | @ Cl=0.1, Cd= | 0.005286
|  |  |  | @ Cl=0.4, Cd= | 0.0041677
|  |  |  | @ Cl=0.6, Cd= | 0.0042303
alpha (deg) | Cl | Cd | Cm | Cl/Cd
-12 | -0.4175 | 0.11896 | -0.0394 | -3.5096
-11.5 | -0.4098 | 0.10937 | -0.045 | -3.7469
-11 | -0.4073 | 0.09942 | -0.0507 | -4.0968
-10.5 | -0.4038 | 0.09015 | -0.0564 | -4.4792
-9.5 | -0.4044 | 0.07203 | -0.0677 | -5.6143
-9 | -0.4138 | 0.0623 | -0.0741 | -6.6421
-8.5 | -0.4269 | 0.05138 | -0.0821 | -8.3087
-8 | -0.4567 | 0.03924 | -0.0929 | -11.6386
-7.5 | -0.4889 | 0.03178 | -0.0951 | -15.3839
-7 | -0.4961 | 0.02227 | -0.0963 | -22.2766
-6.5 | -0.4822 | 0.01167 | -0.0962 | -41.3196
-6 | -0.4196 | 0.00843 | -0.0945 | -49.7746
-5.5 | -0.3478 | 0.0072 | -0.0932 | -48.3056
-5 | -0.2748 | 0.00654 | -0.0922 | -42.0183
-4.5 | -0.2021 | 0.00614 | -0.0917 | -32.9153
-4 | -0.1301 | 0.00582 | -0.0914 | -22.354
-3.5 | -0.0589 | 0.00561 | -0.0913 | -10.4991
-3 | 0.0118 | 0.00545 | -0.0915 | 2.1651
-2.5 | 0.0818 | 0.00532 | -0.0918 | 15.3759
-2 | 0.1515 | 0.00519 | -0.0922 | 29.1908
-1.5 | 0.2207 | 0.00499 | -0.0927 | 44.2285
-1 | 0.2896 | 0.00467 | -0.0934 | 62.0128
-0.5 | 0.3582 | 0.00432 | -0.0943 | 82.9167
0 | 0.4268 | 0.00407 | -0.095 | 104.8649
0.5 | 0.4956 | 0.00406 | -0.0956 | 122.069
1 | 0.5641 | 0.00413 | -0.0961 | 136.586
1.5 | 0.6321 | 0.00432 | -0.0964 | 146.3194
2 | 0.7 | 0.00453 | -0.0966 | 154.5254
3 | 0.8234 | 0.00616 | -0.0949 | 133.6688
3.5 | 0.8844 | 0.00699 | -0.0936 | 126.5236
4 | 0.9458 | 0.00775 | -0.0921 | 122.0387
4.5 | 1.0104 | 0.00825 | -0.0907 | 122.4727
5 | 1.0759 | 0.0087 | -0.0891 | 123.6667
5.5 | 1.1409 | 0.00919 | -0.0871 | 124.1458
6 | 1.2046 | 0.00977 | -0.0844 | 123.2958
6.5 | 1.2678 | 0.01037 | -0.0812 | 122.2565
7 | 1.3261 | 0.01119 | -0.0767 | 118.5076
7.5 | 1.3701 | 0.01236 | -0.0696 | 110.8495
8 | 1.3758 | 0.01467 | -0.0575 | 93.7832
8.5 | 1.3612 | 0.01902 | -0.0458 | 71.5668
9 | 1.3417 | 0.02507 | -0.0364 | 53.5181
9.5 | 1.3132 | 0.0323 | -0.0294 | 40.6563
10 | 1.2808 | 0.04112 | -0.0263 | 31.1479
10.5 | 1.2461 | 0.0514 | -0.027 | 24.2432
11 | 1.2117 | 0.06337 | -0.0313 | 19.121
11.5 | 1.1776 | 0.07723 | -0.0388 | 15.248
12 | 1.1488 | 0.09238 | -0.0486 | 12.4356
12.5 | 1.1221 | 0.10924 | -0.0602 | 10.2719
13 | 1.1035 | 0.12594 | -0.0708 | 8.7621

## 105. Re 10M Mach 0.00 (1)
BIGFOIL.COM POLAR EXPORT
NACA63-411 a=0.8
NACA63-411 a=0.8 |  |  |  | Cl Max: | 1.256 | at alpha= | 10 | deg
JavaFoil+Calcfoil stall+Eppler ext transition |  |  |  | L/D Max: | 131.555 | at alpha= | 7 | deg
Re: | 10000000 |  |  | Cd Min: | 0.00508 | at alpha= | -0.5 | deg
Mach: | 0 |  |  | Cl=0 at alpha= | -3.1102 | deg
|  |  |  | @ Cl=0.1, Cd= | 0.0057422
|  |  |  | @ Cl=0.4, Cd= | 0.0051415
|  |  |  | @ Cl=0.6, Cd= | 0.0055964
alpha (deg) | Cl | Cd | Cm | Cl/Cd
-15.5 | -0.524 | 0.10978 | -0.03 | -4.777
-15 | -0.541 | 0.10468 | -0.03 | -5.166
-14.5 | -0.556 | 0.0982 | -0.031 | -5.665
-14 | -0.569 | 0.09413 | -0.031 | -6.046
-13.5 | -0.58 | 0.08866 | -0.032 | -6.544
-13 | -0.59 | 0.08071 | -0.034 | -7.307
-12.5 | -0.593 | 0.07506 | -0.036 | -7.901
-12 | -0.593 | 0.06747 | -0.039 | -8.795
-11.5 | -0.656 | 0.0226 | -0.057 | -29.032
-11 | -0.669 | 0.01387 | -0.061 | -48.245
-10.5 | -0.686 | 0.00911 | -0.065 | -75.307
-10 | -0.663 | 0.00859 | -0.066 | -77.166
-9.5 | -0.635 | 0.00827 | -0.066 | -76.855
-9 | -0.603 | 0.00797 | -0.066 | -75.647
-8.5 | -0.566 | 0.00771 | -0.067 | -73.51
-8 | -0.526 | 0.00747 | -0.067 | -70.441
-7.5 | -0.48 | 0.00725 | -0.068 | -66.282
-7 | -0.432 | 0.00704 | -0.068 | -61.373
-6.5 | -0.381 | 0.00688 | -0.069 | -55.423
-6 | -0.329 | 0.00672 | -0.069 | -48.853
-5.5 | -0.274 | 0.00652 | -0.07 | -42.031
-5 | -0.219 | 0.00644 | -0.07 | -33.958
-4.5 | -0.162 | 0.0063 | -0.071 | -25.675
-4 | -0.104 | 0.0062 | -0.071 | -16.794
-3.5 | -0.046 | 0.00611 | -0.071 | -7.504
-3 | 0.013 | 0.00605 | -0.072 | 2.136
-2.5 | 0.072 | 0.00597 | -0.072 | 12.064
-2 | 0.131 | 0.00549 | -0.073 | 23.903
-1.5 | 0.191 | 0.00524 | -0.073 | 36.407
-1 | 0.25 | 0.00516 | -0.074 | 48.526
-0.5 | 0.309 | 0.00508 | -0.074 | 60.924
0 | 0.369 | 0.00511 | -0.075 | 72.128
0.5 | 0.428 | 0.00517 | -0.075 | 82.856
1 | 0.487 | 0.00528 | -0.076 | 92.255
1.5 | 0.545 | 0.00541 | -0.076 | 100.86
2 | 0.604 | 0.00561 | -0.076 | 107.707
2.5 | 0.662 | 0.0056 | -0.077 | 118.307
3 | 0.72 | 0.00583 | -0.077 | 123.451
3.5 | 0.777 | 0.00616 | -0.078 | 126.033
4 | 0.832 | 0.00675 | -0.078 | 123.247
4.5 | 0.887 | 0.00759 | -0.078 | 116.787
5 | 0.94 | 0.00793 | -0.079 | 118.631
5.5 | 0.992 | 0.00818 | -0.079 | 121.26
6 | 1.04 | 0.00796 | -0.08 | 130.532
6.5 | 1.084 | 0.00824 | -0.08 | 131.515
7 | 1.124 | 0.00854 | -0.08 | 131.555
7.5 | 1.16 | 0.01022 | -0.081 | 113.565
8 | 1.191 | 0.01065 | -0.081 | 111.823
8.5 | 1.217 | 0.01119 | -0.081 | 108.757
9 | 1.237 | 0.01176 | -0.082 | 105.186
9.5 | 1.251 | 0.01234 | -0.082 | 101.368
10 | 1.256 | 0.01289 | -0.082 | 97.411
10.5 | 1.249 | 0.01369 | -0.082 | 91.201
11 | 1.235 | 0.01441 | -0.082 | 85.707
11.5 | 1.214 | 0.01541 | -0.082 | 78.771
12 | 1.187 | 0.01632 | -0.083 | 72.757
12.5 | 1.154 | 0.01761 | -0.083 | 65.552
13 | 1.116 | 0.01911 | -0.083 | 58.402
13.5 | 1.074 | 0.02087 | -0.082 | 51.451
14 | 1.019 | 0.02528 | -0.081 | 40.298
14.5 | 0.958 | 0.03172 | -0.079 | 30.215
15 | 0.827 | 0.0807 | -0.063 | 10.252

## 106. Re 10M Mach 0.00 (2)
BIGFOIL.COM POLAR EXPORT
NACA63-411 a=0.8
NACA63-411 a=0.8 |  |  |  | Cl Max: | 1.8777 | at alpha= | 19 | deg
XFOIL ncrit=9 |  |  |  | L/D Max: | 131.873 | at alpha= | 7.5 | deg
Re: | 10000000 |  |  | Cd Min: | 0.05613 | at alpha= | 20 | deg
Mach: | 0 |  |  | Cl=0 at alpha= | -3.1112 | deg
|  |  |  | @ Cl=0.1, Cd= | 0.004895
|  |  |  | @ Cl=0.4, Cd= | 0.0039555
|  |  |  | @ Cl=0.6, Cd= | 0.0046861
alpha (deg) | Cl | Cd | Cm | Cl/Cd
-20 | -1.4333 | 0.05018 | -0.0709 | -28.5632
-19.5 | -1.4651 | 0.04012 | -0.0772 | -36.5179
-19 | -1.4812 | 0.03308 | -0.0806 | -44.7763
-18.5 | -1.4847 | 0.02821 | -0.0819 | -52.6303
-18 | -1.4911 | 0.02408 | -0.0813 | -61.9228
-17.5 | -1.4991 | 0.0214 | -0.077 | -70.0514
-17 | -1.4796 | 0.01951 | -0.074 | -75.838
-16.5 | -1.4454 | 0.018 | -0.0726 | -80.3
-16 | -1.4055 | 0.01668 | -0.0717 | -84.2626
-15.5 | -1.3612 | 0.01561 | -0.0712 | -87.2005
-15 | -1.3144 | 0.01467 | -0.0708 | -89.5978
-14.5 | -1.267 | 0.01365 | -0.0705 | -92.8205
-14 | -1.2181 | 0.0127 | -0.0703 | -95.9134
-13.5 | -1.1671 | 0.01197 | -0.0703 | -97.5021
-13 | -1.1147 | 0.01134 | -0.0703 | -98.2981
-12.5 | -1.0616 | 0.01078 | -0.0704 | -98.4787
-12 | -1.0078 | 0.01026 | -0.0706 | -98.2261
-11.5 | -0.9533 | 0.00981 | -0.0708 | -97.1764
-11 | -0.8989 | 0.00924 | -0.071 | -97.2835
-10.5 | -0.8442 | 0.00867 | -0.0713 | -97.3702
-10 | -0.7889 | 0.00818 | -0.0716 | -96.4425
-9.5 | -0.7329 | 0.00779 | -0.0719 | -94.0822
-9 | -0.6766 | 0.00746 | -0.0723 | -90.6971
-8.5 | -0.6199 | 0.0072 | -0.0727 | -86.0972
-8 | -0.563 | 0.007 | -0.0731 | -80.4286
-7.5 | -0.5062 | 0.00668 | -0.0735 | -75.7784
-7 | -0.4492 | 0.00637 | -0.074 | -70.5181
-6.5 | -0.3919 | 0.00611 | -0.0744 | -64.1408
-6 | -0.3344 | 0.00589 | -0.0749 | -56.7742
-5.5 | -0.2767 | 0.00573 | -0.0754 | -48.2897
-5 | -0.2189 | 0.00559 | -0.0759 | -39.1592
-4.5 | -0.161 | 0.00541 | -0.0764 | -29.7597
-4 | -0.1031 | 0.00528 | -0.0769 | -19.5265
-3.5 | -0.0451 | 0.00515 | -0.0774 | -8.7573
-3 | 0.0129 | 0.00505 | -0.078 | 2.5545
-2.5 | 0.071 | 0.00495 | -0.0785 | 14.3434
-2 | 0.129 | 0.00484 | -0.079 | 26.6529
-1.5 | 0.1869 | 0.00466 | -0.0796 | 40.1073
-0.5 | 0.3026 | 0.00423 | -0.0809 | 71.5366
0 | 0.3602 | 0.00399 | -0.0816 | 90.2757
0.5 | 0.4178 | 0.00394 | -0.0822 | 106.0406
1 | 0.475 | 0.00404 | -0.0826 | 117.5743
1.5 | 0.5321 | 0.00417 | -0.0831 | 127.6019
2 | 0.5879 | 0.00453 | -0.0833 | 129.7792
2.5 | 0.6414 | 0.00522 | -0.0833 | 122.8736
3 | 0.6962 | 0.00566 | -0.0834 | 123.0035
3.5 | 0.7505 | 0.00615 | -0.0834 | 122.0325
4 | 0.8047 | 0.00661 | -0.0834 | 121.7398
4.5 | 0.8589 | 0.00704 | -0.0834 | 122.0028
5 | 0.9137 | 0.00735 | -0.0834 | 124.3129
5.5 | 0.9683 | 0.00766 | -0.0835 | 126.4099
6 | 1.0226 | 0.00797 | -0.0834 | 128.3061
6.5 | 1.0767 | 0.00827 | -0.0834 | 130.1935
7 | 1.1299 | 0.00863 | -0.0832 | 130.927
7.5 | 1.1829 | 0.00897 | -0.083 | 131.8729
8 | 1.2349 | 0.0094 | -0.0827 | 131.3723
8.5 | 1.2869 | 0.00977 | -0.0824 | 131.7195
9 | 1.3374 | 0.01023 | -0.0818 | 130.7331
9.5 | 1.3872 | 0.0107 | -0.0812 | 129.6449
10 | 1.4334 | 0.01091 | -0.0798 | 131.3841
10.5 | 1.4805 | 0.01154 | -0.0788 | 128.2929
11 | 1.5266 | 0.01218 | -0.0776 | 125.3366
11.5 | 1.5716 | 0.01281 | -0.0762 | 122.6854
12 | 1.6143 | 0.01352 | -0.0746 | 119.4009
12.5 | 1.6523 | 0.01442 | -0.0721 | 114.5839
13 | 1.6839 | 0.01529 | -0.0685 | 110.1308
14 | 1.7332 | 0.01718 | -0.0596 | 100.8847
14.5 | 1.7592 | 0.01834 | -0.056 | 95.9215
15 | 1.783 | 0.01974 | -0.0524 | 90.3242
15.5 | 1.8028 | 0.02152 | -0.0488 | 83.7732
16 | 1.8246 | 0.0233 | -0.0457 | 78.309
16.5 | 1.8415 | 0.02554 | -0.0426 | 72.1026
17 | 1.8511 | 0.02853 | -0.0393 | 64.8826
17.5 | 1.8644 | 0.03143 | -0.037 | 59.3191
18 | 1.8691 | 0.03535 | -0.0347 | 52.8741
18.5 | 1.8737 | 0.03961 | -0.0331 | 47.3037
19 | 1.8777 | 0.0443 | -0.0323 | 42.386
19.5 | 1.872 | 0.05047 | -0.0321 | 37.0913
20 | 1.8738 | 0.05613 | -0.0326 | 33.3832

## 107. Re 10M Mach 0.10 (1)
BIGFOIL.COM POLAR EXPORT
NACA63-411 a=0.8
NACA63-411 a=0.8 |  |  |  | Cl Max: | 1.249 | at alpha= | 10 | deg
JavaFoil+Calcfoil stall+Eppler ext transition |  |  |  | L/D Max: | 131.87 | at alpha= | 6.5 | deg
Re: | 10000000 |  |  | Cd Min: | 0.00507 | at alpha= | -0.5 | deg
Mach: | 0.1 |  |  | Cl=0 at alpha= | -3.1102 | deg
|  |  |  | @ Cl=0.1, Cd= | 0.0057747
|  |  |  | @ Cl=0.4, Cd= | 0.0051493
|  |  |  | @ Cl=0.6, Cd= | 0.0055763
alpha (deg) | Cl | Cd | Cm | Cl/Cd
-15.5 | -0.49 | 0.11164 | -0.03 | -4.386
-15 | -0.51 | 0.10571 | -0.03 | -4.82
-14.5 | -0.528 | 0.10051 | -0.03 | -5.254
-14 | -0.545 | 0.09525 | -0.031 | -5.718
-13.5 | -0.559 | 0.0896 | -0.031 | -6.236
-13 | -0.571 | 0.08217 | -0.033 | -6.954
-12.5 | -0.578 | 0.07669 | -0.035 | -7.532
-12 | -0.578 | 0.07074 | -0.037 | -8.178
-11.5 | -0.6 | 0.04718 | -0.049 | -12.71
-11 | -0.646 | 0.01832 | -0.059 | -35.235
-10.5 | -0.68 | 0.00943 | -0.065 | -72.094
-10 | -0.659 | 0.00874 | -0.066 | -75.361
-9.5 | -0.633 | 0.00836 | -0.066 | -75.696
-9 | -0.602 | 0.00805 | -0.067 | -74.732
-8.5 | -0.566 | 0.00775 | -0.067 | -73.094
-8 | -0.526 | 0.00745 | -0.068 | -70.655
-7.5 | -0.481 | 0.0073 | -0.068 | -65.906
-7 | -0.433 | 0.00709 | -0.069 | -61.068
-6.5 | -0.382 | 0.00689 | -0.069 | -55.542
-6 | -0.33 | 0.00673 | -0.07 | -48.989
-5.5 | -0.275 | 0.00659 | -0.07 | -41.756
-5 | -0.22 | 0.00644 | -0.07 | -34.098
-4.5 | -0.163 | 0.0063 | -0.071 | -25.796
-4 | -0.105 | 0.00619 | -0.071 | -16.903
-3.5 | -0.046 | 0.00613 | -0.072 | -7.52
-3 | 0.013 | 0.00604 | -0.072 | 2.148
-2.5 | 0.072 | 0.00598 | -0.073 | 12.102
-2 | 0.132 | 0.00554 | -0.073 | 23.802
-1.5 | 0.192 | 0.00523 | -0.074 | 36.611
-1 | 0.252 | 0.00517 | -0.074 | 48.641
-0.5 | 0.311 | 0.00507 | -0.075 | 61.313
0 | 0.371 | 0.00511 | -0.075 | 72.583
0.5 | 0.43 | 0.00519 | -0.075 | 82.919
1 | 0.49 | 0.00527 | -0.076 | 92.85
1.5 | 0.548 | 0.0054 | -0.076 | 101.502
2 | 0.607 | 0.0056 | -0.077 | 108.387
2.5 | 0.666 | 0.0056 | -0.077 | 118.987
3 | 0.723 | 0.00586 | -0.078 | 123.423
3.5 | 0.78 | 0.00622 | -0.078 | 125.392
4 | 0.836 | 0.00681 | -0.078 | 122.749
4.5 | 0.891 | 0.0076 | -0.079 | 117.336
5 | 0.945 | 0.00794 | -0.079 | 118.941
5.5 | 0.996 | 0.00827 | -0.08 | 120.415
6 | 1.044 | 0.00803 | -0.08 | 130.045
6.5 | 1.088 | 0.00825 | -0.08 | 131.87
7 | 1.128 | 0.00864 | -0.081 | 130.554
7.5 | 1.163 | 0.01029 | -0.081 | 113.066
8 | 1.193 | 0.01073 | -0.081 | 111.154
8.5 | 1.217 | 0.01129 | -0.082 | 107.812
9 | 1.236 | 0.01187 | -0.082 | 104.12
9.5 | 1.248 | 0.01249 | -0.082 | 99.897
10 | 1.249 | 0.01313 | -0.082 | 95.097
10.5 | 1.238 | 0.0139 | -0.083 | 89.121
11 | 1.221 | 0.01464 | -0.083 | 83.393
11.5 | 1.194 | 0.01572 | -0.083 | 75.989
12 | 1.163 | 0.01669 | -0.083 | 69.646
12.5 | 1.124 | 0.0181 | -0.083 | 62.07
13 | 1.079 | 0.01983 | -0.083 | 54.412
13.5 | 1.02 | 0.02427 | -0.081 | 42.006
14 | 0.95 | 0.03231 | -0.079 | 29.402
14.5 | 0.815 | 0.08102 | -0.061 | 10.055
15 | 0.759 | 0.09689 | -0.055 | 7.838

## 108. Re 10M Mach 0.10 (2)
BIGFOIL.COM POLAR EXPORT
NACA63-411 a=0.8
NACA63-411 a=0.8 |  |  |  | Cl Max: | 1.8568 | at alpha= | 18.5 | deg
XFOIL ncrit=9 |  |  |  | L/D Max: | 131.525 | at alpha= | 7.5 | deg
Re: | 10000000 |  |  | Cd Min: | 0.06447 | at alpha= | 20 | deg
Mach: | 0.1 |  |  | Cl=0 at alpha= | -3.1105 | deg
|  |  |  | @ Cl=0.1, Cd= | 0.004901
|  |  |  | @ Cl=0.4, Cd= | 0.0039575
|  |  |  | @ Cl=0.6, Cd= | 0.0046392
alpha (deg) | Cl | Cd | Cm | Cl/Cd
-19.5 | -1.3605 | 0.05769 | -0.0683 | -23.5829
-19 | -1.403 | 0.0452 | -0.0769 | -31.0398
-18.5 | -1.4302 | 0.03611 | -0.0824 | -39.6068
-18 | -1.4449 | 0.02969 | -0.0849 | -48.6662
-17.5 | -1.4502 | 0.02525 | -0.0849 | -57.4337
-17 | -1.4616 | 0.02243 | -0.0807 | -65.1627
-16.5 | -1.44 | 0.02052 | -0.0779 | -70.1754
-16 | -1.4102 | 0.0185 | -0.076 | -76.227
-15.5 | -1.3723 | 0.01678 | -0.0747 | -81.7819
-15 | -1.3275 | 0.01552 | -0.0739 | -85.5348
-14.5 | -1.2794 | 0.01449 | -0.0734 | -88.2954
-14 | -1.23 | 0.01347 | -0.0729 | -91.314
-13.5 | -1.1797 | 0.01248 | -0.0726 | -94.5272
-13 | -1.127 | 0.01171 | -0.0724 | -96.2425
-12.5 | -1.0731 | 0.01108 | -0.0723 | -96.8502
-12 | -1.0186 | 0.01051 | -0.0723 | -96.9172
-11.5 | -0.9632 | 0.01002 | -0.0724 | -96.1277
-11 | -0.9076 | 0.00952 | -0.0725 | -95.3361
-10.5 | -0.8524 | 0.00886 | -0.0725 | -96.2077
-10 | -0.7964 | 0.00832 | -0.0727 | -95.7212
-9.5 | -0.7398 | 0.00789 | -0.0729 | -93.7643
-9 | -0.6828 | 0.00754 | -0.0732 | -90.557
-8.5 | -0.6254 | 0.00725 | -0.0735 | -86.2621
-8 | -0.5679 | 0.00705 | -0.0739 | -80.5532
-7.5 | -0.5104 | 0.00676 | -0.0742 | -75.503
-7 | -0.4528 | 0.00641 | -0.0746 | -70.6396
-6.5 | -0.395 | 0.00614 | -0.075 | -64.3322
-6 | -0.337 | 0.00592 | -0.0754 | -56.9257
-5.5 | -0.2788 | 0.00574 | -0.0759 | -48.5714
-5 | -0.2206 | 0.0056 | -0.0764 | -39.3929
-4.5 | -0.1623 | 0.00542 | -0.0769 | -29.9446
-4 | -0.1039 | 0.00529 | -0.0774 | -19.6408
-3.5 | -0.0455 | 0.00516 | -0.0779 | -8.8178
-3 | 0.0129 | 0.00506 | -0.0784 | 2.5494
-2.5 | 0.0713 | 0.00496 | -0.0789 | 14.375
-2 | 0.1297 | 0.00484 | -0.0795 | 26.7975
-1.5 | 0.188 | 0.00466 | -0.08 | 40.3433
-1 | 0.2461 | 0.00447 | -0.0807 | 55.0559
-0.5 | 0.3044 | 0.00423 | -0.0813 | 71.9622
0 | 0.3624 | 0.00399 | -0.082 | 90.8271
0.5 | 0.4203 | 0.00394 | -0.0826 | 106.6751
1 | 0.4778 | 0.00404 | -0.0831 | 118.2673
1.5 | 0.5353 | 0.00417 | -0.0835 | 128.3693
2 | 0.5915 | 0.00453 | -0.0838 | 130.574
2.5 | 0.6452 | 0.00522 | -0.0837 | 123.6015
3 | 0.7003 | 0.00568 | -0.0838 | 123.2923
3.5 | 0.7549 | 0.00617 | -0.0838 | 122.3501
4 | 0.8094 | 0.00664 | -0.0838 | 121.8976
4.5 | 0.864 | 0.00708 | -0.0837 | 122.0339
5 | 0.9192 | 0.00738 | -0.0837 | 124.5528
5.5 | 0.9742 | 0.00769 | -0.0837 | 126.684
6 | 1.0288 | 0.00801 | -0.0836 | 128.4395
6.5 | 1.0833 | 0.00832 | -0.0835 | 130.2043
7 | 1.137 | 0.00868 | -0.0833 | 130.9908
7.5 | 1.1903 | 0.00905 | -0.083 | 131.5249
8 | 1.2429 | 0.00946 | -0.0826 | 131.3848
8.5 | 1.2952 | 0.00985 | -0.0822 | 131.4924
9 | 1.3459 | 0.01035 | -0.0815 | 130.0386
9.5 | 1.3962 | 0.01081 | -0.0807 | 129.1582
10 | 1.4424 | 0.01107 | -0.0792 | 130.2981
10.5 | 1.4894 | 0.01174 | -0.0779 | 126.8654
11 | 1.5361 | 0.01236 | -0.0766 | 124.2799
11.5 | 1.5805 | 0.01306 | -0.0749 | 121.0184
12 | 1.622 | 0.01386 | -0.0728 | 117.0274
12.5 | 1.6584 | 0.01483 | -0.0698 | 111.8274
13.5 | 1.7104 | 0.0166 | -0.0604 | 103.0361
14 | 1.7358 | 0.01779 | -0.0564 | 97.5717
14.5 | 1.7608 | 0.01914 | -0.0526 | 91.9958
15 | 1.7834 | 0.02077 | -0.0489 | 85.8642
15.5 | 1.7999 | 0.02293 | -0.0449 | 78.4954
16 | 1.8204 | 0.02498 | -0.0418 | 72.8743
16.5 | 1.8353 | 0.02759 | -0.0387 | 66.5205
17 | 1.8432 | 0.031 | -0.0357 | 59.4581
17.5 | 1.8533 | 0.03447 | -0.0335 | 53.7656
18 | 1.8556 | 0.039 | -0.0316 | 47.5795
18.5 | 1.8568 | 0.04408 | -0.0305 | 42.1234
19 | 1.8551 | 0.04987 | -0.0303 | 37.1987
19.5 | 1.8444 | 0.05726 | -0.031 | 32.211
20 | 1.839 | 0.06447 | -0.0325 | 28.5249

## 109. Re 10M Mach 0.25 (1)
BIGFOIL.COM POLAR EXPORT
NACA63-411 a=0.8
NACA63-411 a=0.8 |  |  |  | Cl Max: | 1.215 | at alpha= | 9 | deg
JavaFoil+Calcfoil stall+Eppler ext transition |  |  |  | L/D Max: | 129.614 | at alpha= | 6.5 | deg
Re: | 10000000 |  |  | Cd Min: | 0.00511 | at alpha= | -0.5 | deg
Mach: | 0.25 |  |  | Cl=0 at alpha= | -3.1083 | deg
|  |  |  | @ Cl=0.1, Cd= | 0.0058223
|  |  |  | @ Cl=0.4, Cd= | 0.0051787
|  |  |  | @ Cl=0.6, Cd= | 0.10427
alpha (deg) | Cl | Cd | Cm | Cl/Cd
-14.5 | -0.265 | 0.10687 | -0.03 | -2.484
-14 | -0.321 | 0.10159 | -0.031 | -3.158
-13.5 | -0.37 | 0.09547 | -0.031 | -3.879
-13 | -0.414 | 0.09028 | -0.031 | -4.587
-12.5 | -0.448 | 0.08308 | -0.032 | -5.395
-12 | -0.472 | 0.07866 | -0.032 | -6.003
-11.5 | -0.49 | 0.073 | -0.033 | -6.712
-11 | -0.503 | 0.06572 | -0.037 | -7.652
-10.5 | -0.51 | 0.05907 | -0.04 | -8.63
-10 | -0.567 | 0.02088 | -0.06 | -27.133
-9.5 | -0.609 | 0.00898 | -0.068 | -67.795
-9 | -0.589 | 0.00846 | -0.069 | -69.581
-8.5 | -0.561 | 0.00809 | -0.069 | -69.338
-8 | -0.527 | 0.0077 | -0.07 | -68.432
-7.5 | -0.485 | 0.00747 | -0.07 | -64.944
-7 | -0.439 | 0.00726 | -0.071 | -60.372
-6.5 | -0.389 | 0.00705 | -0.071 | -55.108
-6 | -0.336 | 0.00684 | -0.071 | -49.141
-5.5 | -0.281 | 0.0067 | -0.072 | -41.969
-5 | -0.225 | 0.00653 | -0.072 | -34.401
-4.5 | -0.167 | 0.00638 | -0.073 | -26.104
-4 | -0.107 | 0.00626 | -0.073 | -17.139
-3.5 | -0.047 | 0.00616 | -0.074 | -7.679
-3 | 0.013 | 0.00607 | -0.074 | 2.197
-2.5 | 0.074 | 0.00599 | -0.075 | 12.408
-2 | 0.136 | 0.00559 | -0.075 | 24.251
-1.5 | 0.197 | 0.00527 | -0.076 | 37.39
-1 | 0.258 | 0.0052 | -0.076 | 49.691
-0.5 | 0.32 | 0.00511 | -0.077 | 62.604
0 | 0.381 | 0.00516 | -0.077 | 73.852
0.5 | 0.442 | 0.00522 | -0.078 | 84.78
1 | 0.503 | 0.00533 | -0.078 | 94.367
1.5 | 0.563 | 0.00547 | -0.078 | 102.987
2 | 0.624 | 0.00568 | -0.079 | 109.719
2.5 | 0.683 | 0.00568 | -0.079 | 120.314
3 | 0.743 | 0.00595 | -0.08 | 124.825
3.5 | 0.801 | 0.00637 | -0.08 | 125.754
4 | 0.859 | 0.00696 | -0.081 | 123.297
4.5 | 0.914 | 0.00782 | -0.081 | 116.96
5 | 0.969 | 0.0082 | -0.081 | 118.121
5.5 | 1.02 | 0.00795 | -0.082 | 128.323
6 | 1.067 | 0.00828 | -0.082 | 128.789
6.5 | 1.109 | 0.00855 | -0.083 | 129.614
7 | 1.145 | 0.01031 | -0.083 | 111.006
7.5 | 1.175 | 0.0108 | -0.083 | 108.741
8 | 1.197 | 0.01137 | -0.084 | 105.238
8.5 | 1.21 | 0.01205 | -0.084 | 100.487
9 | 1.215 | 0.01277 | -0.084 | 95.165
9.5 | 1.21 | 0.01346 | -0.084 | 89.861
10 | 1.187 | 0.0144 | -0.084 | 82.474
10.5 | 1.147 | 0.01524 | -0.084 | 75.263
11 | 1.093 | 0.01648 | -0.085 | 66.345
11.5 | 1.026 | 0.01797 | -0.084 | 57.093
12 | 0.925 | 0.02409 | -0.082 | 38.414
12.5 | 0.747 | 0.06672 | -0.062 | 11.192
13 | 0.648 | 0.08695 | -0.049 | 7.448
13.5 | 0.562 | 0.09827 | -0.044 | 5.721
14 | 0.475 | 0.10427 | -0.043 | 4.559

## 110. Re 10M Mach 0.25 (2)
BIGFOIL.COM POLAR EXPORT
NACA63-411 a=0.8
NACA63-411 a=0.8 |  |  |  | Cl Max: | 1.7524 | at alpha= | 15 | deg
XFOIL ncrit=9 |  |  |  | L/D Max: | 135.521 | at alpha= | 2 | deg
Re: | 10000000 |  |  | Cd Min: | 0.21228 | at alpha= | -19 | deg
Mach: | 0.25 |  |  | Cl=0 at alpha= | -3.1056 | deg
|  |  |  | @ Cl=0.1, Cd= | 0.0049414
|  |  |  | @ Cl=0.4, Cd= | 0.0039742
|  |  |  | @ Cl=0.6, Cd= | 0.0044485
alpha (deg) | Cl | Cd | Cm | Cl/Cd
-19 | -0.6504 | 0.21228 | 0.0231 | -3.0639
-18.5 | -0.6224 | 0.21054 | 0.0197 | -2.9562
-18 | -0.6315 | 0.19178 | 0.0121 | -3.2928
-17.5 | -0.6191 | 0.18331 | 0.0071 | -3.3773
-16.5 | -0.675 | 0.14511 | -0.0129 | -4.6516
-16 | -1.0877 | 0.06496 | -0.0657 | -16.7442
-15.5 | -1.1421 | 0.0474 | -0.0812 | -24.0949
-15 | -1.1714 | 0.03411 | -0.0961 | -34.3418
-14.5 | -1.2042 | 0.02778 | -0.0963 | -43.3477
-14 | -1.2363 | 0.02329 | -0.0912 | -53.0829
-13.5 | -1.2239 | 0.01885 | -0.0882 | -64.9284
-13 | -1.1843 | 0.01605 | -0.0861 | -73.7882
-12.5 | -1.1333 | 0.01419 | -0.0845 | -79.8661
-12 | -1.0782 | 0.01274 | -0.0831 | -84.6311
-11.5 | -1.0197 | 0.01168 | -0.0819 | -87.3031
-11 | -0.9596 | 0.01091 | -0.081 | -87.956
-10.5 | -0.8989 | 0.01025 | -0.0803 | -87.6976
-10 | -0.8389 | 0.00945 | -0.0796 | -88.7725
-9.5 | -0.7788 | 0.00867 | -0.0791 | -89.827
-9 | -0.7179 | 0.00813 | -0.0787 | -88.3026
-8.5 | -0.6568 | 0.0077 | -0.0784 | -85.2987
-8 | -0.5955 | 0.00738 | -0.0783 | -80.6911
-7.5 | -0.5344 | 0.00706 | -0.0783 | -75.6941
-7 | -0.4735 | 0.00672 | -0.0783 | -70.4613
-6.5 | -0.4127 | 0.00633 | -0.0784 | -65.1975
-6 | -0.3518 | 0.00606 | -0.0786 | -58.0528
-5.5 | -0.2909 | 0.00584 | -0.0788 | -49.8116
-5 | -0.23 | 0.00566 | -0.0791 | -40.636
-4.5 | -0.1692 | 0.0055 | -0.0795 | -30.7636
-4 | -0.1085 | 0.00533 | -0.0799 | -20.3565
-3.5 | -0.0478 | 0.00521 | -0.0803 | -9.1747
-3 | 0.0128 | 0.0051 | -0.0808 | 2.5098
-2.5 | 0.0733 | 0.00499 | -0.0813 | 14.6894
-2 | 0.1337 | 0.00488 | -0.0818 | 27.3975
-1.5 | 0.194 | 0.0047 | -0.0824 | 41.2766
-1 | 0.2541 | 0.00449 | -0.083 | 56.5924
-0.5 | 0.3142 | 0.00424 | -0.0837 | 74.1038
0 | 0.3742 | 0.004 | -0.0844 | 93.55
0.5 | 0.4341 | 0.00394 | -0.085 | 110.1777
1 | 0.4935 | 0.00404 | -0.0855 | 122.1535
1.5 | 0.5529 | 0.00419 | -0.0859 | 131.957
2 | 0.6112 | 0.00451 | -0.0862 | 135.5211
2.5 | 0.6661 | 0.00527 | -0.086 | 126.3947
3 | 0.7228 | 0.00576 | -0.086 | 125.4861
3.5 | 0.779 | 0.0063 | -0.0858 | 123.6508
4 | 0.8355 | 0.00678 | -0.0856 | 123.2301
4.5 | 0.892 | 0.00723 | -0.0854 | 123.3748
5.5 | 1.0065 | 0.00788 | -0.0849 | 127.7284
6 | 1.0634 | 0.00822 | -0.0846 | 129.3674
6.5 | 1.1197 | 0.00861 | -0.0841 | 130.0465
7 | 1.176 | 0.00898 | -0.0835 | 130.9577
7.5 | 1.2311 | 0.00944 | -0.0827 | 130.4131
8 | 1.2864 | 0.00986 | -0.0818 | 130.4665
8.5 | 1.3398 | 0.01042 | -0.0806 | 128.5797
9 | 1.3928 | 0.01095 | -0.0792 | 127.1963
9.5 | 1.4436 | 0.01159 | -0.0774 | 124.5557
10.5 | 1.5372 | 0.01279 | -0.0722 | 120.1876
11 | 1.5801 | 0.01374 | -0.069 | 115
11.5 | 1.6129 | 0.01474 | -0.0639 | 109.4233
12 | 1.6396 | 0.01578 | -0.0581 | 103.9037
12.5 | 1.6654 | 0.01718 | -0.0527 | 96.9383
13 | 1.6907 | 0.01882 | -0.0477 | 89.8353
13.5 | 1.7137 | 0.02079 | -0.0429 | 82.4291
14 | 1.7296 | 0.02342 | -0.038 | 73.8514
14.5 | 1.7443 | 0.02639 | -0.0337 | 66.097
15 | 1.7524 | 0.03015 | -0.0297 | 58.1227
15.5 | 1.7499 | 0.03518 | -0.0263 | 49.7413
16 | 1.748 | 0.04069 | -0.0241 | 42.959
16.5 | 1.734 | 0.0481 | -0.0233 | 36.0499
17 | 1.7102 | 0.0575 | -0.0244 | 29.7426
17.5 | 1.6933 | 0.06701 | -0.0269 | 25.2694
18 | 1.6563 | 0.08026 | -0.0323 | 20.6367
18.5 | 1.621 | 0.09453 | -0.0395 | 17.148
19 | 1.5821 | 0.11054 | -0.0487 | 14.3125
19.5 | 1.5389 | 0.12825 | -0.0599 | 11.9992
20 | 1.492 | 0.14753 | -0.0729 | 10.1132

## 111. Re 10M Mach 0.50 (1)
BIGFOIL.COM POLAR EXPORT
NACA63-411 a=0.8
NACA63-411 a=0.8 |  |  |  | Cl Max: | 1.251 | at alpha= | 20 | deg
JavaFoil+Calcfoil stall+Eppler ext transition |  |  |  | L/D Max: | 127.275 | at alpha= | 3 | deg
Re: | 10000000 |  |  | Cd Min: | 0.00529 | at alpha= | -0.5 | deg
Mach: | 0.5 |  |  | Cl=0 at alpha= | -3.1103 | deg
|  |  |  | @ Cl=0.1, Cd= | 0.006205
|  |  |  | @ Cl=0.4, Cd= | 0.0053212
|  |  |  | @ Cl=0.6, Cd= | 0.0054803
alpha (deg) | Cl | Cd | Cm | Cl/Cd
-20 | -0.921 | 0.14843 | -0.038 | -6.207
-19.5 | -0.898 | 0.14584 | -0.04 | -6.16
-19 | -0.872 | 0.13573 | -0.041 | -6.426
-18.5 | -0.843 | 0.13323 | -0.04 | -6.326
-18 | -0.814 | 0.12929 | -0.039 | -6.297
-17.5 | -0.787 | 0.12193 | -0.039 | -6.451
-17 | -0.76 | 0.11564 | -0.039 | -6.572
-16.5 | -0.734 | 0.11994 | -0.04 | -6.117
-16 | -0.705 | 0.1141 | -0.039 | -6.178
-15.5 | -0.678 | 0.10494 | -0.039 | -6.463
-15 | -0.654 | 0.09492 | -0.042 | -6.896
-14.5 | -0.627 | 0.09044 | -0.042 | -6.938
-14 | -0.595 | 0.09888 | -0.038 | -6.02
-13.5 | -0.568 | 0.09183 | -0.039 | -6.189
-13 | -0.543 | 0.08302 | -0.041 | -6.542
-12.5 | -0.512 | 0.08513 | -0.037 | -6.019
-12 | -0.502 | 0.05961 | -0.052 | -8.42
-11.5 | -0.508 | 0.03048 | -0.064 | -16.681
-11 | -0.431 | 0.07536 | -0.037 | -5.714
-10.5 | -0.404 | 0.06635 | -0.039 | -6.096
-10 | -0.379 | 0.05951 | -0.043 | -6.372
-9.5 | -0.364 | 0.04304 | -0.056 | -8.467
-9 | -0.377 | 0.01395 | -0.072 | -27.032
-8.5 | -0.294 | 0.05601 | -0.037 | -5.254
-8 | -0.267 | 0.05202 | -0.037 | -5.133
-7.5 | -0.241 | 0.04644 | -0.041 | -5.182
-7 | -0.264 | 0.0082 | -0.079 | -32.169
-6.5 | -0.368 | 0.00799 | -0.079 | -46.064
-6 | -0.344 | 0.00761 | -0.08 | -45.245
-5.5 | -0.299 | 0.00731 | -0.08 | -40.882
-5 | -0.244 | 0.00696 | -0.081 | -35.017
-4.5 | -0.183 | 0.00676 | -0.081 | -27.038
-4 | -0.119 | 0.00658 | -0.082 | -18.056
-3.5 | -0.053 | 0.00642 | -0.083 | -8.189
-3 | 0.015 | 0.00631 | -0.083 | 2.352
-2.5 | 0.083 | 0.00623 | -0.084 | 13.327
-2 | 0.151 | 0.00613 | -0.084 | 24.702
-1.5 | 0.22 | 0.00548 | -0.085 | 40.138
-1 | 0.289 | 0.00538 | -0.085 | 53.719
-0.5 | 0.357 | 0.00529 | -0.086 | 67.586
0 | 0.426 | 0.00534 | -0.086 | 79.783
0.5 | 0.494 | 0.00544 | -0.087 | 90.805
1 | 0.563 | 0.00556 | -0.087 | 101.281
1.5 | 0.628 | 0.00542 | -0.088 | 115.942
2 | 0.696 | 0.00572 | -0.088 | 121.738
2.5 | 0.763 | 0.00606 | -0.089 | 125.932
3 | 0.828 | 0.00651 | -0.089 | 127.275
3.5 | 0.893 | 0.00719 | -0.09 | 124.074
4 | 0.953 | 0.00784 | -0.09 | 121.592
4.5 | 1.011 | 0.00826 | -0.09 | 122.431
5 | 1.064 | 0.00997 | -0.091 | 106.686
5.5 | 1.109 | 0.01057 | -0.091 | 105.004
6 | 1.136 | 0.01126 | -0.091 | 100.886
6.5 | 1.135 | 0.01205 | -0.092 | 94.171
7 | 1.071 | 0.01323 | -0.092 | 80.902
7.5 | 0.698 | 0.0147 | -0.092 | 47.487
8 | 0.73 | 0.01487 | -0.092 | 49.073
8.5 | 0.759 | 0.01634 | -0.092 | 46.448
9 | 0.65 | 0.06064 | -0.046 | 10.727
9.5 | 0.82 | 0.01754 | -0.093 | 46.76
10 | 0.847 | 0.01961 | -0.093 | 43.167
10.5 | 0.748 | 0.06243 | -0.064 | 11.979
11 | 0.908 | 0.02076 | -0.093 | 43.718
11.5 | 0.934 | 0.02282 | -0.093 | 40.929
12 | 0.938 | 0.03035 | -0.09 | 30.885
12.5 | 0.844 | 0.08406 | -0.06 | 10.044
13 | 1.008 | 0.02887 | -0.092 | 34.907
13.5 | 0.897 | 0.0892 | -0.061 | 10.055
14 | 0.93 | 0.09167 | -0.065 | 10.143
14.5 | 0.957 | 0.09699 | -0.066 | 9.87
15 | 0.968 | 0.10439 | -0.058 | 9.271
15.5 | 1.013 | 0.09917 | -0.068 | 10.213
16 | 1.061 | 0.09189 | -0.075 | 11.55
16.5 | 1.053 | 0.12212 | -0.064 | 8.624
17 | 1.076 | 0.11981 | -0.063 | 8.977
17.5 | 1.127 | 0.10952 | -0.073 | 10.294
18 | 1.179 | 0.09884 | -0.079 | 11.933
18.5 | 1.177 | 0.12387 | -0.073 | 9.502
19 | 1.183 | 0.14362 | -0.067 | 8.236
19.5 | 1.218 | 0.14093 | -0.071 | 8.645
20 | 1.251 | 0.14158 | -0.073 | 8.839

## 112. Re 10M Mach 0.50 (2)
BIGFOIL.COM POLAR EXPORT
NACA63-411 a=0.8
NACA63-411 a=0.8 |  |  |  | Cl Max: | 1.3909 | at alpha= | 8 | deg
XFOIL ncrit=9 |  |  |  | L/D Max: | 154.141 | at alpha= | 2 | deg
Re: | 10000000 |  |  | Cd Min: | 0.26118 | at alpha= | -20 | deg
Mach: | 0.5 |  |  | Cl=0 at alpha= | -3.0813 | deg
|  |  |  | @ Cl=0.1, Cd= | 0.0051312
|  |  |  | @ Cl=0.4, Cd= | 0.0041728
|  |  |  | @ Cl=0.6, Cd= | 0.0041804
alpha (deg) | Cl | Cd | Cm | Cl/Cd
-20 | -0.7226 | 0.26118 | 0.0439 | -2.7667
-19.5 | -0.6998 | 0.25252 | 0.0385 | -2.7713
-19 | -0.6772 | 0.24396 | 0.0332 | -2.7759
-18.5 | -0.656 | 0.23434 | 0.0278 | -2.7994
-18 | -0.6346 | 0.22513 | 0.0225 | -2.8188
-17.5 | -0.6138 | 0.21598 | 0.0173 | -2.8419
-16 | -0.5473 | 0.19029 | 0.0011 | -2.8761
-15.5 | -0.5305 | 0.18031 | -0.0042 | -2.9422
-14.5 | -0.4973 | 0.16185 | -0.0144 | -3.0726
-14 | -0.4812 | 0.15272 | -0.0196 | -3.1509
-13.5 | -0.4679 | 0.143 | -0.0251 | -3.272
-13 | -0.4527 | 0.13433 | -0.0302 | -3.3701
-12.5 | -0.4404 | 0.12511 | -0.0357 | -3.5201
-12 | -0.4251 | 0.11711 | -0.0404 | -3.6299
-11.5 | -0.4178 | 0.10756 | -0.046 | -3.8843
-11 | -0.4163 | 0.09749 | -0.0521 | -4.2702
-10.5 | -0.4061 | 0.08965 | -0.0568 | -4.5298
-10 | -0.4156 | 0.0788 | -0.0638 | -5.2741
-9.5 | -0.4251 | 0.06875 | -0.0703 | -6.1833
-9 | -0.4362 | 0.05887 | -0.077 | -7.4095
-8.5 | -0.4488 | 0.04653 | -0.0874 | -9.6454
-8 | -0.4825 | 0.03727 | -0.0941 | -12.9461
-7.5 | -0.507 | 0.02976 | -0.0959 | -17.0363
-7 | -0.5076 | 0.02052 | -0.0966 | -24.7368
-6.5 | -0.4871 | 0.01072 | -0.0962 | -45.4384
-6 | -0.423 | 0.00765 | -0.0945 | -55.2941
-5.5 | -0.3495 | 0.00674 | -0.0931 | -51.8546
-5 | -0.2758 | 0.00621 | -0.0922 | -44.4122
-4.5 | -0.2028 | 0.00587 | -0.0917 | -34.5486
-4 | -0.1306 | 0.00564 | -0.0914 | -23.156
-3.5 | -0.0592 | 0.00542 | -0.0914 | -10.9225
-3 | 0.0115 | 0.00529 | -0.0915 | 2.1739
-2.5 | 0.0817 | 0.00516 | -0.0918 | 15.8333
-2 | 0.1515 | 0.00505 | -0.0922 | 30
-1.5 | 0.2208 | 0.00488 | -0.0927 | 45.2459
-1 | 0.2898 | 0.00463 | -0.0934 | 62.5918
0 | 0.4272 | 0.00406 | -0.0951 | 105.2217
0.5 | 0.4959 | 0.004 | -0.0957 | 123.975
1 | 0.5643 | 0.00407 | -0.0962 | 138.6486
1.5 | 0.6322 | 0.00428 | -0.0965 | 147.7103
2 | 0.6998 | 0.00454 | -0.0966 | 154.141
2.5 | 0.7606 | 0.00545 | -0.0958 | 139.5596
3 | 0.8232 | 0.00618 | -0.095 | 133.2039
4 | 0.9485 | 0.00755 | -0.0925 | 125.6291
4.5 | 1.0143 | 0.00799 | -0.0913 | 126.9462
5 | 1.0806 | 0.00841 | -0.0898 | 128.4899
5.5 | 1.1468 | 0.00886 | -0.0879 | 129.4357
6 | 1.2119 | 0.00938 | -0.0854 | 129.2004
6.5 | 1.2761 | 0.00997 | -0.0823 | 127.994
7 | 1.3376 | 0.01069 | -0.0783 | 125.1263
7.5 | 1.3882 | 0.01185 | -0.072 | 117.1477
8 | 1.3909 | 0.0141 | -0.059 | 98.6454
8.5 | 1.3734 | 0.01843 | -0.0466 | 74.5198
9 | 1.3541 | 0.02445 | -0.037 | 55.3824
10 | 1.2936 | 0.03993 | -0.0261 | 32.3967
10.5 | 1.2571 | 0.05018 | -0.0264 | 25.0518
11 | 1.2192 | 0.06237 | -0.0306 | 19.5479
11.5 | 1.1825 | 0.07646 | -0.0382 | 15.4656
12 | 1.1534 | 0.09159 | -0.048 | 12.5931
12.5 | 1.1274 | 0.10822 | -0.0595 | 10.4177
13 | 1.1097 | 0.12474 | -0.0702 | 8.8961

## 113. Re 12M Mach 0.00 (1)
BIGFOIL.COM POLAR EXPORT
NACA63-411 a=0.8
NACA63-411 a=0.8 |  |  |  | Cl Max: | 1.257 | at alpha= | 10 | deg
JavaFoil+Calcfoil stall+Eppler ext transition |  |  |  | L/D Max: | 135.794 | at alpha= | 7 | deg
Re: | 12000000 |  |  | Cd Min: | 0.00512 | at alpha= | 0 | deg
Mach: | 0 |  |  | Cl=0 at alpha= | -3.1102 | deg
|  |  |  | @ Cl=0.1, Cd= | 0.0057371
|  |  |  | @ Cl=0.4, Cd= | 0.0051673
|  |  |  | @ Cl=0.6, Cd= | 0.0057776
alpha (deg) | Cl | Cd | Cm | Cl/Cd
-15.5 | -0.525 | 0.10921 | -0.031 | -4.804
-15 | -0.541 | 0.10397 | -0.031 | -5.205
-14.5 | -0.556 | 0.09894 | -0.031 | -5.621
-14 | -0.57 | 0.09299 | -0.031 | -6.125
-13.5 | -0.581 | 0.08744 | -0.032 | -6.641
-13 | -0.591 | 0.07946 | -0.035 | -7.434
-12.5 | -0.595 | 0.07335 | -0.037 | -8.107
-12 | -0.595 | 0.06576 | -0.04 | -9.052
-11.5 | -0.653 | 0.02369 | -0.057 | -27.566
-11 | -0.675 | 0.01228 | -0.062 | -55.013
-10.5 | -0.686 | 0.00892 | -0.065 | -76.861
-10 | -0.663 | 0.00842 | -0.066 | -78.704
-9.5 | -0.635 | 0.00807 | -0.066 | -78.744
-9 | -0.603 | 0.00782 | -0.066 | -77.112
-8.5 | -0.566 | 0.00757 | -0.067 | -74.852
-8 | -0.526 | 0.00733 | -0.067 | -71.753
-7.5 | -0.48 | 0.00712 | -0.068 | -67.485
-7 | -0.432 | 0.00692 | -0.068 | -62.385
-6.5 | -0.381 | 0.00675 | -0.069 | -56.434
-6 | -0.329 | 0.0066 | -0.069 | -49.791
-5.5 | -0.274 | 0.00642 | -0.07 | -42.72
-5 | -0.219 | 0.00633 | -0.07 | -34.53
-4.5 | -0.162 | 0.0062 | -0.071 | -26.099
-4 | -0.104 | 0.0061 | -0.071 | -17.087
-3.5 | -0.046 | 0.00601 | -0.072 | -7.626
-3 | 0.013 | 0.00595 | -0.072 | 2.172
-2.5 | 0.072 | 0.00587 | -0.072 | 12.267
-2 | 0.131 | 0.00559 | -0.073 | 23.496
-1.5 | 0.191 | 0.00531 | -0.073 | 35.887
-1 | 0.25 | 0.00521 | -0.074 | 48.034
-0.5 | 0.309 | 0.00515 | -0.074 | 60.088
0 | 0.369 | 0.00512 | -0.075 | 72.047
0.5 | 0.428 | 0.00521 | -0.075 | 82.215
1 | 0.487 | 0.00531 | -0.076 | 91.822
1.5 | 0.545 | 0.00547 | -0.076 | 99.59
2 | 0.604 | 0.0058 | -0.076 | 104.157
2.5 | 0.662 | 0.00604 | -0.077 | 109.75
3 | 0.72 | 0.00594 | -0.077 | 121.202
3.5 | 0.777 | 0.00633 | -0.078 | 122.632
4 | 0.832 | 0.00675 | -0.078 | 123.398
4.5 | 0.887 | 0.00739 | -0.078 | 120.058
5 | 0.94 | 0.00776 | -0.079 | 121.222
5.5 | 0.992 | 0.008 | -0.079 | 123.955
6 | 1.04 | 0.00828 | -0.08 | 125.519
6.5 | 1.084 | 0.008 | -0.08 | 135.471
7 | 1.124 | 0.00828 | -0.08 | 135.794
7.5 | 1.161 | 0.00862 | -0.081 | 134.726
8 | 1.192 | 0.01035 | -0.081 | 115.147
8.5 | 1.218 | 0.01085 | -0.081 | 112.276
9 | 1.238 | 0.01142 | -0.082 | 108.428
9.5 | 1.253 | 0.01197 | -0.082 | 104.651
10 | 1.257 | 0.01248 | -0.082 | 100.74
10.5 | 1.25 | 0.01325 | -0.082 | 94.392
11 | 1.237 | 0.0139 | -0.083 | 88.944
11.5 | 1.216 | 0.01488 | -0.083 | 81.711
12 | 1.189 | 0.01574 | -0.083 | 75.558
12.5 | 1.156 | 0.01695 | -0.083 | 68.215
13 | 1.118 | 0.01833 | -0.083 | 61.004
13.5 | 1.074 | 0.02058 | -0.082 | 52.175
14 | 1.025 | 0.02355 | -0.082 | 43.51
14.5 | 0.968 | 0.0285 | -0.08 | 33.949
15 | 0.871 | 0.05324 | -0.073 | 16.366

## 114. Re 12M Mach 0.00 (2)
BIGFOIL.COM POLAR EXPORT
NACA63-411 a=0.8
NACA63-411 a=0.8 |  |  |  | Cl Max: | 1.8949 | at alpha= | 20 | deg
XFOIL ncrit=9 |  |  |  | L/D Max: | 136.097 | at alpha= | 8.5 | deg
Re: | 12000000 |  |  | Cd Min: | 0.05341 | at alpha= | 20 | deg
Mach: | 0 |  |  | Cl=0 at alpha= | -3.1093 | deg
|  |  |  | @ Cl=0.1, Cd= | 0.0048097
|  |  |  | @ Cl=0.4, Cd= | 0.0039977
|  |  |  | @ Cl=0.6, Cd= | 0.0048728
alpha (deg) | Cl | Cd | Cm | Cl/Cd
-20 | -1.4877 | 0.04304 | -0.0758 | -34.5655
-19.5 | -1.5091 | 0.03509 | -0.0801 | -43.0066
-19 | -1.5137 | 0.02983 | -0.0819 | -50.7442
-18.5 | -1.5163 | 0.02556 | -0.0821 | -59.3232
-18 | -1.5262 | 0.02231 | -0.0794 | -68.4088
-17.5 | -1.5149 | 0.02065 | -0.0754 | -73.3608
-17 | -1.4873 | 0.01895 | -0.0734 | -78.4855
-16.5 | -1.4512 | 0.01749 | -0.0722 | -82.9731
-16 | -1.4119 | 0.01602 | -0.0713 | -88.1336
-15.5 | -1.3673 | 0.01491 | -0.0707 | -91.7036
-15 | -1.3198 | 0.01399 | -0.0704 | -94.3388
-14.5 | -1.2706 | 0.01316 | -0.0702 | -96.5502
-14 | -1.2212 | 0.01227 | -0.0701 | -99.5273
-13.5 | -1.1703 | 0.01145 | -0.07 | -102.2096
-13 | -1.1178 | 0.01083 | -0.0701 | -103.2133
-12.5 | -1.0644 | 0.01029 | -0.0702 | -103.4402
-12 | -1.0103 | 0.00977 | -0.0704 | -103.4084
-11.5 | -0.9557 | 0.00932 | -0.0706 | -102.5429
-10.5 | -0.8454 | 0.00841 | -0.0712 | -100.5232
-10 | -0.79 | 0.00791 | -0.0715 | -99.8736
-9.5 | -0.7341 | 0.00749 | -0.0718 | -98.0107
-9 | -0.6777 | 0.00717 | -0.0722 | -94.5188
-8.5 | -0.621 | 0.00692 | -0.0726 | -89.7399
-8 | -0.564 | 0.00673 | -0.0731 | -83.8039
-7 | -0.4497 | 0.00622 | -0.0739 | -72.299
-6.5 | -0.3924 | 0.00597 | -0.0744 | -65.7286
-6 | -0.3348 | 0.00574 | -0.0749 | -58.3275
-5.5 | -0.2771 | 0.00557 | -0.0754 | -49.7487
-5 | -0.2193 | 0.00544 | -0.0759 | -40.3125
-4.5 | -0.1614 | 0.00529 | -0.0764 | -30.5104
-4 | -0.1034 | 0.00515 | -0.0769 | -20.0777
-3.5 | -0.0454 | 0.00505 | -0.0774 | -8.9901
-3 | 0.0127 | 0.00495 | -0.078 | 2.5657
-2.5 | 0.0708 | 0.00486 | -0.0785 | 14.5679
-2 | 0.1289 | 0.00476 | -0.079 | 27.0798
-1.5 | 0.1868 | 0.00462 | -0.0796 | 40.4329
-1 | 0.2447 | 0.00446 | -0.0802 | 54.8655
0 | 0.3602 | 0.00406 | -0.0815 | 88.7192
0.5 | 0.4177 | 0.00397 | -0.0821 | 105.2141
1 | 0.4748 | 0.00408 | -0.0826 | 116.3725
1.5 | 0.5319 | 0.00421 | -0.0831 | 126.342
2 | 0.5866 | 0.00474 | -0.0832 | 123.7553
2.5 | 0.6411 | 0.00528 | -0.0833 | 121.4205
3 | 0.6961 | 0.00569 | -0.0834 | 122.3374
3.5 | 0.7509 | 0.00611 | -0.0835 | 122.8969
4 | 0.8057 | 0.0065 | -0.0836 | 123.9538
4.5 | 0.8603 | 0.00688 | -0.0836 | 125.0436
5 | 0.9153 | 0.00717 | -0.0837 | 127.6569
5.5 | 0.9702 | 0.00745 | -0.0837 | 130.2282
6 | 1.0246 | 0.00775 | -0.0837 | 132.2065
6.5 | 1.0787 | 0.00806 | -0.0837 | 133.8337
7 | 1.1325 | 0.00838 | -0.0836 | 135.1432
7.5 | 1.1854 | 0.00875 | -0.0834 | 135.4743
8 | 1.2381 | 0.00911 | -0.0832 | 135.9056
8.5 | 1.2902 | 0.00948 | -0.0829 | 136.097
9 | 1.3409 | 0.00996 | -0.0824 | 134.6285
9.5 | 1.3915 | 0.01038 | -0.0819 | 134.0559
10 | 1.4406 | 0.01086 | -0.0811 | 132.6519
11 | 1.5326 | 0.01175 | -0.0785 | 130.434
11.5 | 1.578 | 0.01239 | -0.0773 | 127.3608
12 | 1.6209 | 0.01312 | -0.0756 | 123.5442
12.5 | 1.6602 | 0.01399 | -0.0734 | 118.6705
13.5 | 1.7252 | 0.01548 | -0.0664 | 111.447
14 | 1.7494 | 0.01642 | -0.0619 | 106.5408
14.5 | 1.7745 | 0.01753 | -0.058 | 101.2265
15 | 1.7984 | 0.01886 | -0.0542 | 95.3552
15.5 | 1.8152 | 0.02075 | -0.0501 | 87.4795
16 | 1.8379 | 0.02239 | -0.0469 | 82.0858
16.5 | 1.855 | 0.02454 | -0.0437 | 75.5909
17 | 1.865 | 0.02742 | -0.0402 | 68.016
17.5 | 1.8789 | 0.03018 | -0.0377 | 62.2565
18 | 1.8846 | 0.03388 | -0.0352 | 55.6257
18.5 | 1.8892 | 0.03801 | -0.0334 | 49.7027
19 | 1.893 | 0.04259 | -0.0323 | 44.4471
19.5 | 1.8908 | 0.04818 | -0.0319 | 39.2445
20 | 1.8949 | 0.05341 | -0.0321 | 35.4784

## 115. Re 12M Mach 0.10 (1)
BIGFOIL.COM POLAR EXPORT
NACA63-411 a=0.8
NACA63-411 a=0.8 |  |  |  | Cl Max: | 1.25 | at alpha= | 10 | deg
JavaFoil+Calcfoil stall+Eppler ext transition |  |  |  | L/D Max: | 134.839 | at alpha= | 6.5 | deg
Re: | 12000000 |  |  | Cd Min: | 0.00511 | at alpha= | 0 | deg
Mach: | 0.1 |  |  | Cl=0 at alpha= | -3.1102 | deg
|  |  |  | @ Cl=0.1, Cd= | 0.0057547
|  |  |  | @ Cl=0.4, Cd= | 0.0051542
|  |  |  | @ Cl=0.6, Cd= | 0.0057568
alpha (deg) | Cl | Cd | Cm | Cl/Cd
-15.5 | -0.49 | 0.10983 | -0.03 | -4.461
-15 | -0.51 | 0.1056 | -0.031 | -4.829
-14.5 | -0.528 | 0.09934 | -0.031 | -5.318
-14 | -0.545 | 0.09493 | -0.031 | -5.739
-13.5 | -0.559 | 0.0892 | -0.031 | -6.268
-13 | -0.572 | 0.08112 | -0.034 | -7.054
-12.5 | -0.578 | 0.07583 | -0.035 | -7.624
-12 | -0.58 | 0.06923 | -0.038 | -8.377
-11.5 | -0.597 | 0.04897 | -0.048 | -12.189
-11 | -0.66 | 0.01408 | -0.061 | -46.838
-10.5 | -0.68 | 0.00907 | -0.065 | -74.904
-10 | -0.659 | 0.00851 | -0.066 | -77.402
-9.5 | -0.633 | 0.00815 | -0.066 | -77.618
-9 | -0.602 | 0.00786 | -0.067 | -76.605
-8.5 | -0.566 | 0.0076 | -0.067 | -74.501
-8 | -0.526 | 0.00731 | -0.068 | -71.974
-7.5 | -0.481 | 0.00713 | -0.068 | -67.495
-7 | -0.433 | 0.00696 | -0.069 | -62.211
-6.5 | -0.382 | 0.00678 | -0.069 | -56.423
-6 | -0.33 | 0.0066 | -0.07 | -49.955
-5.5 | -0.275 | 0.00649 | -0.07 | -42.449
-5 | -0.22 | 0.00633 | -0.07 | -34.672
-4.5 | -0.163 | 0.00622 | -0.071 | -26.124
-4 | -0.105 | 0.0061 | -0.071 | -17.151
-3.5 | -0.046 | 0.00601 | -0.072 | -7.667
-3 | 0.013 | 0.00594 | -0.072 | 2.186
-2.5 | 0.072 | 0.00589 | -0.073 | 12.289
-2 | 0.132 | 0.0056 | -0.073 | 23.555
-1.5 | 0.192 | 0.00531 | -0.074 | 36.088
-1 | 0.252 | 0.00522 | -0.074 | 48.148
-0.5 | 0.311 | 0.00517 | -0.075 | 60.153
0 | 0.371 | 0.00511 | -0.075 | 72.504
0.5 | 0.43 | 0.0052 | -0.075 | 82.724
1 | 0.49 | 0.0053 | -0.076 | 92.414
1.5 | 0.548 | 0.00551 | -0.076 | 99.5
2 | 0.607 | 0.00579 | -0.077 | 104.797
2.5 | 0.666 | 0.00603 | -0.077 | 110.466
3 | 0.723 | 0.00593 | -0.078 | 121.871
3.5 | 0.78 | 0.0064 | -0.078 | 121.942
4 | 0.836 | 0.00681 | -0.078 | 122.778
4.5 | 0.891 | 0.00749 | -0.079 | 118.964
5 | 0.945 | 0.00776 | -0.079 | 121.734
5.5 | 0.996 | 0.00808 | -0.08 | 123.35
6 | 1.044 | 0.0078 | -0.08 | 133.827
6.5 | 1.088 | 0.00807 | -0.08 | 134.839
7 | 1.128 | 0.00837 | -0.081 | 134.711
7.5 | 1.163 | 0.00871 | -0.081 | 133.627
8 | 1.194 | 0.01043 | -0.082 | 114.462
8.5 | 1.219 | 0.01096 | -0.082 | 111.169
9 | 1.237 | 0.0115 | -0.082 | 107.513
9.5 | 1.249 | 0.01211 | -0.082 | 103.149
10 | 1.25 | 0.01272 | -0.083 | 98.274
10.5 | 1.24 | 0.01345 | -0.083 | 92.184
11 | 1.222 | 0.01415 | -0.083 | 86.378
11.5 | 1.196 | 0.01517 | -0.083 | 78.862
12 | 1.164 | 0.01609 | -0.083 | 72.356
12.5 | 1.126 | 0.01742 | -0.083 | 64.617
13 | 1.082 | 0.01899 | -0.083 | 56.965
13.5 | 1.03 | 0.02173 | -0.082 | 47.414
14 | 0.961 | 0.02847 | -0.08 | 33.775
14.5 | 0.864 | 0.05087 | -0.073 | 16.989
15 | 0.762 | 0.09459 | -0.056 | 8.052

## 116. Re 12M Mach 0.10 (2)
BIGFOIL.COM POLAR EXPORT
NACA63-411 a=0.8
NACA63-411 a=0.8 |  |  |  | Cl Max: | 1.8754 | at alpha= | 19 | deg
XFOIL ncrit=9 |  |  |  | L/D Max: | 135.889 | at alpha= | 8 | deg
Re: | 12000000 |  |  | Cd Min: | 0.06836 | at alpha= | -20 | deg
Mach: | 0.1 |  |  | Cl=0 at alpha= | -3.1086 | deg
|  |  |  | @ Cl=0.1, Cd= | 0.0048156
|  |  |  | @ Cl=0.4, Cd= | 0.0040015
|  |  |  | @ Cl=0.6, Cd= | 0.0048489
alpha (deg) | Cl | Cd | Cm | Cl/Cd
-20 | -1.3385 | 0.06836 | -0.061 | -19.5802
-19.5 | -1.4224 | 0.04904 | -0.0748 | -29.0049
-19 | -1.4315 | 0.04159 | -0.0795 | -34.4193
-18.5 | -1.4574 | 0.03316 | -0.0841 | -43.9505
-17 | -1.4843 | 0.02112 | -0.079 | -70.2794
-16.5 | -1.4538 | 0.01946 | -0.077 | -74.7071
-16 | -1.4171 | 0.0179 | -0.0756 | -79.1676
-15.5 | -1.3778 | 0.01622 | -0.0744 | -84.9445
-15 | -1.3332 | 0.01486 | -0.0736 | -89.7174
-14.5 | -1.2846 | 0.01382 | -0.073 | -92.9522
-14 | -1.2339 | 0.01295 | -0.0726 | -95.2819
-13.5 | -1.1826 | 0.01203 | -0.0723 | -98.3042
-13 | -1.1303 | 0.01119 | -0.0722 | -101.0098
-12.5 | -1.0762 | 0.01056 | -0.0721 | -101.9129
-12 | -1.0213 | 0.01 | -0.0721 | -102.13
-11.5 | -0.9658 | 0.00951 | -0.0722 | -101.5563
-11 | -0.9097 | 0.00908 | -0.0723 | -100.1872
-10.5 | -0.8536 | 0.00861 | -0.0725 | -99.1405
-10 | -0.7976 | 0.00806 | -0.0726 | -98.9578
-9.5 | -0.741 | 0.0076 | -0.0728 | -97.5
-9 | -0.6839 | 0.00725 | -0.0731 | -94.331
-8.5 | -0.6266 | 0.00697 | -0.0734 | -89.8996
-8 | -0.5689 | 0.00677 | -0.0738 | -84.0325
-7 | -0.4534 | 0.00627 | -0.0746 | -72.3126
-6.5 | -0.3955 | 0.006 | -0.075 | -65.9167
-6 | -0.3375 | 0.00577 | -0.0754 | -58.4922
-5.5 | -0.2793 | 0.00558 | -0.0759 | -50.0538
-4.5 | -0.1626 | 0.00531 | -0.0769 | -30.6215
-4 | -0.1042 | 0.00516 | -0.0774 | -20.1938
-3.5 | -0.0458 | 0.00505 | -0.0779 | -9.0693
-3 | 0.0127 | 0.00495 | -0.0784 | 2.5657
-2.5 | 0.0712 | 0.00486 | -0.0789 | 14.6502
-2 | 0.1296 | 0.00477 | -0.0795 | 27.1698
-1.5 | 0.1879 | 0.00462 | -0.08 | 40.671
-1 | 0.2461 | 0.00446 | -0.0806 | 55.1794
0 | 0.3624 | 0.00406 | -0.082 | 89.2611
0.5 | 0.4202 | 0.00397 | -0.0826 | 105.8438
1 | 0.4777 | 0.00408 | -0.083 | 117.0833
1.5 | 0.5351 | 0.00421 | -0.0835 | 127.1021
2.5 | 0.6448 | 0.00529 | -0.0837 | 121.8904
3 | 0.7002 | 0.00571 | -0.0838 | 122.627
3.5 | 0.7553 | 0.00613 | -0.0839 | 123.2137
4 | 0.8104 | 0.00653 | -0.0839 | 124.1041
4.5 | 0.8654 | 0.00691 | -0.0839 | 125.2388
5 | 0.9208 | 0.0072 | -0.084 | 127.8889
5.5 | 0.9761 | 0.00748 | -0.084 | 130.4947
6 | 1.0309 | 0.00779 | -0.084 | 132.3363
6.5 | 1.0854 | 0.00811 | -0.0839 | 133.8348
7 | 1.1396 | 0.00843 | -0.0837 | 135.1839
7.5 | 1.1929 | 0.00881 | -0.0834 | 135.403
8 | 1.2461 | 0.00917 | -0.0831 | 135.8888
8.5 | 1.2985 | 0.00957 | -0.0827 | 135.6844
9 | 1.3496 | 0.01007 | -0.0821 | 134.0218
9.5 | 1.4007 | 0.01049 | -0.0814 | 133.5272
10 | 1.4496 | 0.01103 | -0.0805 | 131.4234
10.5 | 1.4949 | 0.01135 | -0.0788 | 131.7093
11 | 1.5423 | 0.01194 | -0.0776 | 129.1709
11.5 | 1.5869 | 0.01267 | -0.0759 | 125.2486
12 | 1.6293 | 0.01345 | -0.0739 | 121.1375
13 | 1.7029 | 0.01503 | -0.068 | 113.3001
13.5 | 1.7266 | 0.0159 | -0.0628 | 108.5912
14 | 1.7514 | 0.01701 | -0.0584 | 102.963
14.5 | 1.7749 | 0.01836 | -0.0543 | 96.6721
15 | 1.7974 | 0.01992 | -0.0504 | 90.2309
15.5 | 1.813 | 0.02207 | -0.0462 | 82.1477
16 | 1.8336 | 0.02403 | -0.0429 | 76.3046
16.5 | 1.8492 | 0.02651 | -0.0396 | 69.7548
17 | 1.8578 | 0.02976 | -0.0364 | 62.4261
17.5 | 1.8685 | 0.03307 | -0.034 | 56.5014
18 | 1.871 | 0.03745 | -0.0319 | 49.9599
18.5 | 1.8718 | 0.04242 | -0.0305 | 44.1254
19 | 1.8754 | 0.04746 | -0.03 | 39.5154
19.5 | 1.8692 | 0.05408 | -0.0303 | 34.5636
20 | 1.8695 | 0.06028 | -0.0313 | 31.0136

## 117. Re 12M Mach 0.25 (1)
BIGFOIL.COM POLAR EXPORT
NACA63-411 a=0.8
NACA63-411 a=0.8 |  |  |  | Cl Max: | 1.216 | at alpha= | 9 | deg
JavaFoil+Calcfoil stall+Eppler ext transition |  |  |  | L/D Max: | 132.691 | at alpha= | 6.5 | deg
Re: | 12000000 |  |  | Cd Min: | 0.00515 | at alpha= | 0 | deg
Mach: | 0.25 |  |  | Cl=0 at alpha= | -3.1083 | deg
|  |  |  | @ Cl=0.1, Cd= | 0.005791
|  |  |  | @ Cl=0.4, Cd= | 0.0051811
|  |  |  | @ Cl=0.6, Cd= | 0.10417
alpha (deg) | Cl | Cd | Cm | Cl/Cd
-14.5 | -0.266 | 0.1065 | -0.031 | -2.494
-14 | -0.321 | 0.10151 | -0.031 | -3.161
-13.5 | -0.37 | 0.09536 | -0.031 | -3.884
-13 | -0.414 | 0.08936 | -0.032 | -4.636
-12.5 | -0.448 | 0.08211 | -0.032 | -5.461
-12 | -0.472 | 0.07742 | -0.033 | -6.101
-11.5 | -0.49 | 0.07264 | -0.034 | -6.749
-11 | -0.504 | 0.06443 | -0.038 | -7.823
-10.5 | -0.513 | 0.05648 | -0.042 | -9.079
-10 | -0.589 | 0.01343 | -0.064 | -43.861
-9.5 | -0.609 | 0.00886 | -0.068 | -68.742
-9 | -0.589 | 0.00825 | -0.069 | -71.348
-8.5 | -0.561 | 0.00792 | -0.069 | -70.877
-8 | -0.527 | 0.00757 | -0.07 | -69.625
-7.5 | -0.485 | 0.00734 | -0.07 | -66.06
-7 | -0.439 | 0.00712 | -0.071 | -61.555
-6.5 | -0.389 | 0.00692 | -0.071 | -56.159
-6 | -0.336 | 0.00672 | -0.071 | -50.035
-5.5 | -0.281 | 0.00659 | -0.072 | -42.718
-5 | -0.225 | 0.00642 | -0.072 | -34.977
-4.5 | -0.167 | 0.00627 | -0.073 | -26.577
-4 | -0.107 | 0.00617 | -0.073 | -17.39
-3.5 | -0.047 | 0.00607 | -0.074 | -7.795
-3 | 0.013 | 0.00599 | -0.074 | 2.226
-2.5 | 0.074 | 0.0059 | -0.075 | 12.598
-2 | 0.136 | 0.00564 | -0.075 | 24.051
-1.5 | 0.197 | 0.00536 | -0.076 | 36.696
-1 | 0.258 | 0.00525 | -0.076 | 49.235
-0.5 | 0.32 | 0.0052 | -0.077 | 61.509
0 | 0.381 | 0.00515 | -0.077 | 73.91
0.5 | 0.442 | 0.00525 | -0.078 | 84.26
1 | 0.503 | 0.00536 | -0.078 | 93.914
1.5 | 0.563 | 0.00554 | -0.078 | 101.608
2 | 0.624 | 0.00588 | -0.079 | 106.146
2.5 | 0.683 | 0.00573 | -0.079 | 119.351
3 | 0.743 | 0.00606 | -0.08 | 122.564
3.5 | 0.801 | 0.0065 | -0.08 | 123.267
4 | 0.859 | 0.00693 | -0.081 | 123.887
4.5 | 0.914 | 0.0077 | -0.081 | 118.733
5 | 0.969 | 0.00802 | -0.081 | 120.826
5.5 | 1.021 | 0.00775 | -0.082 | 131.675
6 | 1.067 | 0.00804 | -0.082 | 132.655
6.5 | 1.109 | 0.00836 | -0.083 | 132.691
7 | 1.146 | 0.0087 | -0.083 | 131.737
7.5 | 1.175 | 0.01049 | -0.083 | 112
8 | 1.198 | 0.01108 | -0.084 | 108.126
8.5 | 1.212 | 0.01168 | -0.084 | 103.736
9 | 1.216 | 0.01237 | -0.084 | 98.315
9.5 | 1.211 | 0.01303 | -0.084 | 92.978
10 | 1.189 | 0.01392 | -0.084 | 85.432
10.5 | 1.149 | 0.01481 | -0.085 | 77.566
11 | 1.095 | 0.0159 | -0.085 | 68.879
11.5 | 1.027 | 0.01736 | -0.085 | 59.186
12 | 0.944 | 0.0201 | -0.084 | 46.945
12.5 | 0.825 | 0.0303 | -0.08 | 27.227
13 | 0.649 | 0.0855 | -0.051 | 7.591
13.5 | 0.563 | 0.09719 | -0.045 | 5.788
14 | 0.476 | 0.10417 | -0.044 | 4.566

## 118. Re 12M Mach 0.25 (2)
BIGFOIL.COM POLAR EXPORT
NACA63-411 a=0.8
NACA63-411 a=0.8 |  |  |  | Cl Max: | 1.7812 | at alpha= | 16 | deg
XFOIL ncrit=9 |  |  |  | L/D Max: | 134.94 | at alpha= | 7.5 | deg
Re: | 12000000 |  |  | Cd Min: | 0.21036 | at alpha= | -19 | deg
Mach: | 0.25 |  |  | Cl=0 at alpha= | -3.104 | deg
|  |  |  | @ Cl=0.1, Cd= | 0.0048445
|  |  |  | @ Cl=0.4, Cd= | 0.0040211
|  |  |  | @ Cl=0.6, Cd= | 0.0046349
alpha (deg) | Cl | Cd | Cm | Cl/Cd
-19 | -0.654 | 0.21036 | 0.0224 | -3.109
-18.5 | -0.6358 | 0.20375 | 0.018 | -3.1205
-18 | -0.6496 | 0.18534 | 0.0095 | -3.5049
-17.5 | -0.6387 | 0.17674 | 0.0044 | -3.6138
-17 | -0.6558 | 0.16045 | -0.0043 | -4.0873
-16.5 | -1.0216 | 0.0836 | -0.0538 | -12.2201
-16 | -1.1525 | 0.05614 | -0.0724 | -20.529
-15.5 | -1.1929 | 0.04034 | -0.089 | -29.5711
-15 | -1.2208 | 0.03052 | -0.0974 | -40
-14.5 | -1.2576 | 0.02541 | -0.0948 | -49.4923
-14 | -1.2632 | 0.02115 | -0.0905 | -59.7258
-13.5 | -1.2346 | 0.01777 | -0.0879 | -69.4766
-13 | -1.1916 | 0.01517 | -0.0858 | -78.5498
-12.5 | -1.1395 | 0.01337 | -0.0842 | -85.2281
-12 | -1.0822 | 0.01212 | -0.0829 | -89.2904
-11.5 | -1.0239 | 0.01101 | -0.0817 | -92.9973
-11 | -0.9632 | 0.01027 | -0.0808 | -93.7877
-10.5 | -0.902 | 0.00966 | -0.0801 | -93.3747
-10 | -0.8407 | 0.00911 | -0.0795 | -92.2832
-9.5 | -0.7804 | 0.00835 | -0.079 | -93.4611
-9 | -0.7195 | 0.00779 | -0.0786 | -92.362
-8.5 | -0.6583 | 0.00737 | -0.0784 | -89.3216
-8 | -0.5968 | 0.00706 | -0.0782 | -84.5326
-7.5 | -0.5355 | 0.00677 | -0.0782 | -79.099
-7 | -0.4742 | 0.00652 | -0.0783 | -72.7301
-6.5 | -0.4133 | 0.00618 | -0.0784 | -66.877
-6 | -0.3523 | 0.0059 | -0.0785 | -59.7119
-5.5 | -0.2913 | 0.00568 | -0.0788 | -51.2852
-4.5 | -0.1695 | 0.00537 | -0.0795 | -31.5642
-4 | -0.1087 | 0.00521 | -0.0799 | -20.8637
-3.5 | -0.048 | 0.0051 | -0.0803 | -9.4118
-3 | 0.0126 | 0.00498 | -0.0808 | 2.5301
-2.5 | 0.0732 | 0.00488 | -0.0813 | 15
-2 | 0.1336 | 0.0048 | -0.0818 | 27.8333
-1.5 | 0.1939 | 0.00466 | -0.0824 | 41.6094
-1 | 0.2541 | 0.00448 | -0.083 | 56.7188
-0.5 | 0.3142 | 0.00426 | -0.0837 | 73.7559
0 | 0.3742 | 0.00406 | -0.0844 | 92.1675
0.5 | 0.4339 | 0.00397 | -0.085 | 109.2947
1 | 0.4934 | 0.00406 | -0.0855 | 121.5271
1.5 | 0.5527 | 0.00422 | -0.0859 | 130.9716
2 | 0.6097 | 0.00472 | -0.086 | 129.1737
2.5 | 0.6658 | 0.00533 | -0.086 | 124.9156
3 | 0.7228 | 0.00578 | -0.086 | 125.0519
3.5 | 0.7796 | 0.00624 | -0.0859 | 124.9359
4 | 0.8366 | 0.00667 | -0.0858 | 125.4273
4.5 | 0.8935 | 0.00708 | -0.0856 | 126.2006
5 | 0.951 | 0.00738 | -0.0855 | 128.8618
5.5 | 1.0085 | 0.00769 | -0.0853 | 131.1443
6 | 1.0659 | 0.008 | -0.085 | 133.2375
6.5 | 1.1225 | 0.00836 | -0.0845 | 134.2703
7 | 1.1789 | 0.00874 | -0.084 | 134.8856
7.5 | 1.2347 | 0.00915 | -0.0832 | 134.9399
8 | 1.2901 | 0.00958 | -0.0824 | 134.666
8.5 | 1.3441 | 0.0101 | -0.0812 | 133.0792
9 | 1.3977 | 0.01062 | -0.0799 | 131.6102
9.5 | 1.4489 | 0.01128 | -0.0782 | 128.4486
10 | 1.4996 | 0.01188 | -0.0763 | 126.229
10.5 | 1.5443 | 0.01239 | -0.0733 | 124.6408
11 | 1.5888 | 0.0133 | -0.0702 | 119.4586
11.5 | 1.6307 | 0.01418 | -0.0667 | 115
12 | 1.6569 | 0.01512 | -0.0605 | 109.5833
12.5 | 1.6825 | 0.01638 | -0.0548 | 102.7167
13 | 1.708 | 0.0179 | -0.0496 | 95.419
13.5 | 1.7318 | 0.01972 | -0.0446 | 87.8195
14 | 1.7507 | 0.02205 | -0.0397 | 79.3968
14.5 | 1.7674 | 0.02475 | -0.0351 | 71.4101
15 | 1.7781 | 0.02814 | -0.0309 | 63.1876
15.5 | 1.7793 | 0.03265 | -0.0271 | 54.4962
16 | 1.7812 | 0.03756 | -0.0244 | 47.4228
16.5 | 1.7709 | 0.04422 | -0.0228 | 40.0475
17 | 1.7501 | 0.05278 | -0.0229 | 33.1584
17.5 | 1.732 | 0.06196 | -0.0247 | 27.9535
18 | 1.6996 | 0.07401 | -0.0289 | 22.9645
18.5 | 1.6637 | 0.08776 | -0.0352 | 18.9574
19 | 1.6232 | 0.1034 | -0.0438 | 15.6983
19.5 | 1.5775 | 0.12104 | -0.0547 | 13.0329
20 | 1.5299 | 0.14005 | -0.0673 | 10.924

## 119. Re 12M Mach 0.50 (1)
BIGFOIL.COM POLAR EXPORT
NACA63-411 a=0.8
NACA63-411 a=0.8 |  |  |  | Cl Max: | 1.235 | at alpha= | 20 | deg
JavaFoil+Calcfoil stall+Eppler ext transition |  |  |  | L/D Max: | 125.329 | at alpha= | 3 | deg
Re: | 12000000 |  |  | Cd Min: | 0.00532 | at alpha= | 0 | deg
Mach: | 0.5 |  |  | Cl=0 at alpha= | -3.1103 | deg
|  |  |  | @ Cl=0.1, Cd= | 0.0060975
|  |  |  | @ Cl=0.4, Cd= | 0.0053351
|  |  |  | @ Cl=0.6, Cd= | 0.0055531
alpha (deg) | Cl | Cd | Cm | Cl/Cd
-20 | -0.922 | 0.15444 | -0.039 | -5.972
-19.5 | -0.899 | 0.14387 | -0.041 | -6.249
-19 | -0.874 | 0.13284 | -0.042 | -6.583
-18.5 | -0.845 | 0.12937 | -0.041 | -6.529
-18 | -0.815 | 0.12586 | -0.04 | -6.476
-17.5 | -0.788 | 0.11976 | -0.04 | -6.579
-17 | -0.761 | 0.11268 | -0.04 | -6.757
-16.5 | -0.734 | 0.1175 | -0.04 | -6.247
-16 | -0.706 | 0.11293 | -0.039 | -6.25
-15.5 | -0.68 | 0.10376 | -0.04 | -6.551
-15 | -0.658 | 0.0909 | -0.044 | -7.242
-14.5 | -0.631 | 0.08612 | -0.045 | -7.327
-14 | -0.596 | 0.0974 | -0.039 | -6.115
-13.5 | -0.569 | 0.09001 | -0.039 | -6.321
-13 | -0.544 | 0.08094 | -0.042 | -6.725
-12.5 | -0.513 | 0.08396 | -0.037 | -6.108
-12 | -0.524 | 0.04112 | -0.06 | -12.753
-11.5 | -0.522 | 0.02297 | -0.067 | -22.704
-11 | -0.431 | 0.07519 | -0.037 | -5.728
-10.5 | -0.405 | 0.06574 | -0.04 | -6.156
-10 | -0.381 | 0.05769 | -0.045 | -6.596
-9.5 | -0.398 | 0.01946 | -0.069 | -20.435
-9 | -0.381 | 0.01232 | -0.073 | -30.937
-8.5 | -0.294 | 0.05531 | -0.038 | -5.322
-8 | -0.267 | 0.05154 | -0.038 | -5.182
-7.5 | -0.241 | 0.04587 | -0.043 | -5.255
-7 | -0.264 | 0.00798 | -0.079 | -33.045
-6.5 | -0.368 | 0.00783 | -0.079 | -46.987
-6 | -0.344 | 0.00745 | -0.08 | -46.192
-5.5 | -0.299 | 0.00713 | -0.08 | -41.915
-5 | -0.244 | 0.00686 | -0.081 | -35.536
-4.5 | -0.183 | 0.00665 | -0.081 | -27.499
-4 | -0.119 | 0.00646 | -0.082 | -18.392
-3.5 | -0.053 | 0.00629 | -0.083 | -8.354
-3 | 0.015 | 0.00621 | -0.083 | 2.393
-2.5 | 0.083 | 0.00612 | -0.084 | 13.556
-2 | 0.151 | 0.00603 | -0.084 | 25.116
-1.5 | 0.22 | 0.0056 | -0.085 | 39.286
-1 | 0.289 | 0.00539 | -0.085 | 53.648
-0.5 | 0.357 | 0.00536 | -0.086 | 66.616
0 | 0.426 | 0.00532 | -0.086 | 80.09
0.5 | 0.494 | 0.00544 | -0.087 | 90.893
1 | 0.563 | 0.00561 | -0.087 | 100.361
1.5 | 0.628 | 0.00551 | -0.088 | 114.027
2 | 0.696 | 0.00586 | -0.088 | 118.741
2.5 | 0.763 | 0.00615 | -0.089 | 124.05
3 | 0.828 | 0.00661 | -0.089 | 125.329
3.5 | 0.893 | 0.00728 | -0.09 | 122.675
4 | 0.954 | 0.00766 | -0.09 | 124.463
4.5 | 1.012 | 0.00809 | -0.09 | 125.063
5 | 1.065 | 0.00972 | -0.091 | 109.52
5.5 | 1.11 | 0.01024 | -0.091 | 108.459
6 | 1.137 | 0.01093 | -0.092 | 103.995
6.5 | 1.136 | 0.01169 | -0.092 | 97.213
7 | 1.072 | 0.01282 | -0.092 | 83.605
7.5 | 0.699 | 0.01424 | -0.092 | 49.072
8 | 0.731 | 0.01438 | -0.092 | 50.802
8.5 | 0.76 | 0.01579 | -0.093 | 48.121
9 | 0.652 | 0.05998 | -0.048 | 10.863
9.5 | 0.821 | 0.01689 | -0.093 | 48.622
10 | 0.848 | 0.01879 | -0.093 | 45.154
10.5 | 0.847 | 0.02648 | -0.089 | 31.992
11 | 0.909 | 0.01996 | -0.094 | 45.537
11.5 | 0.936 | 0.02186 | -0.094 | 42.815
12 | 0.95 | 0.0269 | -0.092 | 35.31
12.5 | 0.852 | 0.07905 | -0.064 | 10.776
13 | 1.016 | 0.02667 | -0.093 | 38.081
13.5 | 0.948 | 0.06238 | -0.079 | 15.196
14 | 0.955 | 0.07673 | -0.074 | 12.445
14.5 | 0.964 | 0.09212 | -0.069 | 10.464
15 | 0.975 | 0.10004 | -0.062 | 9.743
15.5 | 1.068 | 0.06817 | -0.082 | 15.675
16 | 1.097 | 0.07153 | -0.083 | 15.338
16.5 | 1.056 | 0.11809 | -0.065 | 8.945
17 | 1.076 | 0.12618 | -0.063 | 8.531
17.5 | 1.108 | 0.1279 | -0.066 | 8.661
18 | 1.141 | 0.12935 | -0.069 | 8.817
18.5 | 1.158 | 0.14467 | -0.067 | 8.007
19 | 1.177 | 0.15979 | -0.064 | 7.365
19.5 | 1.207 | 0.16023 | -0.067 | 7.53
20 | 1.235 | 0.16363 | -0.069 | 7.551

## 120. Re 12M Mach 0.50 (2)
BIGFOIL.COM POLAR EXPORT
NACA63-411 a=0.8
NACA63-411 a=0.8 |  |  |  | Cl Max: | 1.4025 | at alpha= | 8 | deg
XFOIL ncrit=9 |  |  |  | L/D Max: | 149.871 | at alpha= | 2 | deg
Re: | 12000000 |  |  | Cd Min: | 0.26091 | at alpha= | -20 | deg
Mach: | 0.5 |  |  | Cl=0 at alpha= | -3.0798 | deg
|  |  |  | @ Cl=0.1, Cd= | 0.0050036
|  |  |  | @ Cl=0.4, Cd= | 0.0041935
|  |  |  | @ Cl=0.6, Cd= | 0.00418
alpha (deg) | Cl | Cd | Cm | Cl/Cd
-20 | -0.7225 | 0.26091 | 0.0438 | -2.7692
-19.5 | -0.6996 | 0.25244 | 0.0384 | -2.7714
-19 | -0.6769 | 0.244 | 0.0331 | -2.7742
-18.5 | -0.6559 | 0.2341 | 0.0277 | -2.8018
-18 | -0.635 | 0.22462 | 0.0223 | -2.827
-16.5 | -0.5699 | 0.19855 | 0.0064 | -2.8703
-16 | -0.5495 | 0.18958 | 0.0011 | -2.8985
-15.5 | -0.5344 | 0.17937 | -0.0041 | -2.9793
-15 | -0.517 | 0.17022 | -0.0093 | -3.0372
-14.5 | -0.4976 | 0.16191 | -0.0143 | -3.0733
-14 | -0.4866 | 0.15115 | -0.0202 | -3.2193
-13.5 | -0.4723 | 0.1418 | -0.0257 | -3.3307
-13 | -0.457 | 0.13311 | -0.0309 | -3.4333
-12 | -0.4342 | 0.11495 | -0.0417 | -3.7773
-11.5 | -0.4269 | 0.10558 | -0.0473 | -4.0434
-11 | -0.4246 | 0.09584 | -0.0532 | -4.4303
-10.5 | -0.4157 | 0.08778 | -0.0582 | -4.7357
-10 | -0.4315 | 0.07622 | -0.0658 | -5.6612
-9.5 | -0.4441 | 0.06586 | -0.0728 | -6.7431
-9 | -0.456 | 0.05577 | -0.0798 | -8.1764
-8.5 | -0.4715 | 0.04326 | -0.0908 | -10.8992
-8 | -0.5079 | 0.03585 | -0.0947 | -14.1674
-7.5 | -0.5228 | 0.02793 | -0.0965 | -18.7182
-7 | -0.5178 | 0.01894 | -0.0969 | -27.339
-6.5 | -0.4918 | 0.0098 | -0.0963 | -50.1837
-6 | -0.4248 | 0.00725 | -0.0945 | -58.5931
-5.5 | -0.3506 | 0.00643 | -0.0931 | -54.5257
-5 | -0.2765 | 0.00599 | -0.0922 | -46.1603
-4.5 | -0.2033 | 0.00569 | -0.0917 | -35.7293
-4 | -0.1309 | 0.00549 | -0.0914 | -23.8434
-3.5 | -0.0595 | 0.00529 | -0.0914 | -11.2476
-3 | 0.0113 | 0.00516 | -0.0915 | 2.1899
-2.5 | 0.0816 | 0.00503 | -0.0918 | 16.2227
-2 | 0.1514 | 0.00493 | -0.0923 | 30.7099
-1.5 | 0.2208 | 0.0048 | -0.0928 | 46
-1 | 0.2899 | 0.00458 | -0.0934 | 63.2969
-0.5 | 0.3586 | 0.00435 | -0.0942 | 82.4368
0 | 0.4274 | 0.00409 | -0.095 | 104.4988
0.5 | 0.4961 | 0.00397 | -0.0957 | 124.9622
1 | 0.5643 | 0.00408 | -0.0962 | 138.3088
1.5 | 0.6321 | 0.00427 | -0.0965 | 148.0328
2 | 0.6984 | 0.00466 | -0.0965 | 149.8712
3 | 0.8233 | 0.00617 | -0.095 | 133.436
3.5 | 0.8873 | 0.00676 | -0.0941 | 131.2574
4 | 0.9512 | 0.00736 | -0.0929 | 129.2391
4.5 | 1.0173 | 0.00779 | -0.0917 | 130.5905
5 | 1.0841 | 0.00818 | -0.0903 | 132.5306
5.5 | 1.1509 | 0.00861 | -0.0885 | 133.6702
6 | 1.2173 | 0.00909 | -0.0861 | 133.9164
6.5 | 1.282 | 0.00968 | -0.0831 | 132.438
7 | 1.3459 | 0.01032 | -0.0794 | 130.4167
7.5 | 1.3993 | 0.01142 | -0.0733 | 122.5306
8 | 1.4025 | 0.0137 | -0.0602 | 102.3723
8.5 | 1.3837 | 0.01795 | -0.0473 | 77.0864
9 | 1.3642 | 0.02388 | -0.0374 | 57.1273
9.5 | 1.3366 | 0.03124 | -0.0302 | 42.7849
10 | 1.3007 | 0.03928 | -0.0259 | 33.1135
10.5 | 1.2621 | 0.04961 | -0.0261 | 25.4404
11 | 1.2247 | 0.06164 | -0.0301 | 19.8686
11.5 | 1.1883 | 0.07559 | -0.0376 | 15.7203
12 | 1.159 | 0.09062 | -0.0473 | 12.7897
12.5 | 1.1331 | 0.10714 | -0.0587 | 10.5759
13 | 1.1156 | 0.12358 | -0.0694 | 9.0274

## 121. Re 14M Mach 0.00 (1)
BIGFOIL.COM POLAR EXPORT
NACA63-411 a=0.8
NACA63-411 a=0.8 |  |  |  | Cl Max: | 1.258 | at alpha= | 10 | deg
JavaFoil+Calcfoil stall+Eppler ext transition |  |  |  | L/D Max: | 138.629 | at alpha= | 7 | deg
Re: | 14000000 |  |  | Cd Min: | 0.00519 | at alpha= | -0.5 | deg
Mach: | 0 |  |  | Cl=0 at alpha= | -3.1102 | deg
|  |  |  | @ Cl=0.1, Cd= | 0.0057868
|  |  |  | @ Cl=0.4, Cd= | 0.0052058
|  |  |  | @ Cl=0.6, Cd= | 0.0058064
alpha (deg) | Cl | Cd | Cm | Cl/Cd
-16 | -0.507 | 0.11377 | -0.031 | -4.458
-15.5 | -0.525 | 0.10827 | -0.031 | -4.849
-15 | -0.541 | 0.10274 | -0.031 | -5.269
-14.5 | -0.556 | 0.09768 | -0.031 | -5.697
-14 | -0.57 | 0.09308 | -0.032 | -6.121
-13.5 | -0.581 | 0.08637 | -0.033 | -6.727
-13 | -0.59 | 0.08049 | -0.034 | -7.326
-12.5 | -0.595 | 0.07281 | -0.037 | -8.174
-12 | -0.599 | 0.06243 | -0.042 | -9.596
-11.5 | -0.676 | 0.01574 | -0.06 | -42.927
-11 | -0.695 | 0.00983 | -0.064 | -70.72
-10.5 | -0.686 | 0.00871 | -0.065 | -78.747
-10 | -0.663 | 0.00822 | -0.066 | -80.684
-9.5 | -0.635 | 0.00792 | -0.066 | -80.186
-9 | -0.603 | 0.0077 | -0.066 | -78.34
-8.5 | -0.566 | 0.00746 | -0.067 | -75.944
-8 | -0.526 | 0.0072 | -0.067 | -73.015
-7.5 | -0.48 | 0.007 | -0.068 | -68.642
-7 | -0.432 | 0.0068 | -0.068 | -63.497
-6.5 | -0.381 | 0.00666 | -0.069 | -57.275
-6 | -0.329 | 0.00649 | -0.069 | -50.607
-5.5 | -0.274 | 0.00632 | -0.07 | -43.379
-5 | -0.219 | 0.00624 | -0.07 | -35.019
-4.5 | -0.162 | 0.00612 | -0.071 | -26.45
-4 | -0.104 | 0.00601 | -0.071 | -17.329
-3.5 | -0.046 | 0.00593 | -0.072 | -7.739
-3 | 0.013 | 0.00587 | -0.072 | 2.2
-2.5 | 0.072 | 0.00582 | -0.072 | 12.384
-2 | 0.131 | 0.00575 | -0.073 | 22.843
-1.5 | 0.191 | 0.00538 | -0.073 | 35.42
-1 | 0.25 | 0.00526 | -0.074 | 47.548
-0.5 | 0.309 | 0.00519 | -0.074 | 59.658
0 | 0.369 | 0.00519 | -0.075 | 71.141
0.5 | 0.428 | 0.00522 | -0.075 | 81.944
1 | 0.487 | 0.00538 | -0.076 | 90.496
1.5 | 0.545 | 0.00562 | -0.076 | 97.029
2 | 0.604 | 0.00582 | -0.076 | 103.736
2.5 | 0.662 | 0.00614 | -0.077 | 107.977
3 | 0.72 | 0.006 | -0.077 | 119.882
3.5 | 0.777 | 0.00635 | -0.078 | 122.214
4 | 0.832 | 0.00672 | -0.078 | 123.782
4.5 | 0.887 | 0.00729 | -0.078 | 121.669
5 | 0.94 | 0.00755 | -0.079 | 124.608
5.5 | 0.992 | 0.00785 | -0.079 | 126.321
6 | 1.04 | 0.00809 | -0.08 | 128.521
6.5 | 1.084 | 0.00785 | -0.08 | 138.09
7 | 1.125 | 0.00811 | -0.08 | 138.629
7.5 | 1.161 | 0.00842 | -0.081 | 137.823
8 | 1.193 | 0.00873 | -0.081 | 136.607
8.5 | 1.219 | 0.0106 | -0.081 | 114.959
9 | 1.239 | 0.01116 | -0.082 | 111.026
9.5 | 1.254 | 0.01166 | -0.082 | 107.472
10 | 1.258 | 0.01219 | -0.082 | 103.251
10.5 | 1.252 | 0.01289 | -0.082 | 97.089
11 | 1.238 | 0.01359 | -0.083 | 91.097
11.5 | 1.217 | 0.01441 | -0.083 | 84.465
12 | 1.19 | 0.01535 | -0.083 | 77.538
12.5 | 1.158 | 0.01642 | -0.083 | 70.506
13 | 1.12 | 0.01773 | -0.083 | 63.192
13.5 | 1.077 | 0.01973 | -0.083 | 54.551
14 | 1.028 | 0.02245 | -0.082 | 45.819
14.5 | 0.972 | 0.02683 | -0.081 | 36.234
15 | 0.887 | 0.04477 | -0.075 | 19.823

## 122. Re 14M Mach 0.00 (2)
BIGFOIL.COM POLAR EXPORT
NACA63-411 a=0.8
NACA63-411 a=0.8 |  |  |  | Cl Max: | 1.9239 | at alpha= | 20 | deg
XFOIL ncrit=9 |  |  |  | L/D Max: | 139.539 | at alpha= | 8 | deg
Re: | 14000000 |  |  | Cd Min: | 0.0498 | at alpha= | 20 | deg
Mach: | 0 |  |  | Cl=0 at alpha= | -3.1076 | deg
|  |  |  | @ Cl=0.1, Cd= | 0.0047446
|  |  |  | @ Cl=0.4, Cd= | 0.0040368
|  |  |  | @ Cl=0.6, Cd= | 0.0049828
alpha (deg) | Cl | Cd | Cm | Cl/Cd
-20 | -1.5179 | 0.03935 | -0.0781 | -38.5743
-19.5 | -1.5374 | 0.03209 | -0.0815 | -47.909
-19 | -1.5335 | 0.02798 | -0.0825 | -54.807
-18.5 | -1.5388 | 0.02391 | -0.0819 | -64.358
-18 | -1.5523 | 0.02131 | -0.0769 | -72.8437
-17.5 | -1.5284 | 0.01977 | -0.0743 | -77.3091
-17 | -1.4945 | 0.01836 | -0.0729 | -81.3998
-16.5 | -1.4558 | 0.01707 | -0.0718 | -85.2841
-16 | -1.4153 | 0.01567 | -0.071 | -90.3191
-15.5 | -1.3714 | 0.01442 | -0.0704 | -95.104
-15 | -1.3237 | 0.01349 | -0.0701 | -98.1245
-14.5 | -1.274 | 0.01271 | -0.07 | -100.236
-14 | -1.2234 | 0.01194 | -0.0699 | -102.4623
-13.5 | -1.1724 | 0.01113 | -0.0699 | -105.3369
-13 | -1.1201 | 0.01045 | -0.0699 | -107.1866
-12.5 | -1.0664 | 0.0099 | -0.0701 | -107.7172
-12 | -1.0122 | 0.00942 | -0.0703 | -107.4522
-11.5 | -0.9574 | 0.00897 | -0.0705 | -106.7336
-11 | -0.9021 | 0.00857 | -0.0708 | -105.2625
-10 | -0.7909 | 0.00772 | -0.0714 | -102.4482
-9.5 | -0.735 | 0.00729 | -0.0718 | -100.823
-9 | -0.6786 | 0.00697 | -0.0721 | -97.3601
-8.5 | -0.6218 | 0.00672 | -0.0726 | -92.5298
-8 | -0.5648 | 0.00652 | -0.073 | -86.6258
-7.5 | -0.5076 | 0.00631 | -0.0735 | -80.4437
-7 | -0.4502 | 0.00611 | -0.0739 | -73.6825
-6.5 | -0.3928 | 0.00586 | -0.0744 | -67.0307
-6 | -0.3352 | 0.00564 | -0.0749 | -59.4326
-5.5 | -0.2775 | 0.00545 | -0.0754 | -50.9174
-4.5 | -0.1616 | 0.0052 | -0.0764 | -31.0769
-4 | -0.1036 | 0.00506 | -0.0769 | -20.4743
-3.5 | -0.0456 | 0.00496 | -0.0774 | -9.1935
-3 | 0.0125 | 0.00487 | -0.078 | 2.5667
-2.5 | 0.0706 | 0.00478 | -0.0785 | 14.7699
-2 | 0.1287 | 0.00471 | -0.0791 | 27.3248
-1.5 | 0.1866 | 0.0046 | -0.0796 | 40.5652
-1 | 0.2446 | 0.00446 | -0.0802 | 54.843
0 | 0.3602 | 0.00412 | -0.0815 | 87.4272
0.5 | 0.4176 | 0.004 | -0.0821 | 104.4
1 | 0.4747 | 0.00411 | -0.0826 | 115.4988
1.5 | 0.5316 | 0.00426 | -0.083 | 124.7887
2 | 0.5858 | 0.00488 | -0.0831 | 120.041
3 | 0.6963 | 0.00568 | -0.0835 | 122.588
3.5 | 0.7514 | 0.00606 | -0.0836 | 123.9934
4 | 0.8065 | 0.0064 | -0.0837 | 126.0156
4.5 | 0.8613 | 0.00676 | -0.0838 | 127.4112
5 | 0.9165 | 0.00703 | -0.0839 | 130.3698
5.5 | 0.9716 | 0.00729 | -0.084 | 133.2785
6 | 1.0263 | 0.00758 | -0.084 | 135.3958
6.5 | 1.0804 | 0.00789 | -0.084 | 136.9328
7 | 1.1344 | 0.00819 | -0.0839 | 138.5104
7.5 | 1.1875 | 0.00855 | -0.0838 | 138.8889
8 | 1.2405 | 0.00889 | -0.0836 | 139.5388
8.5 | 1.2927 | 0.00927 | -0.0833 | 139.4498
9 | 1.3438 | 0.00972 | -0.0828 | 138.251
9.5 | 1.3947 | 0.01012 | -0.0824 | 137.8162
10 | 1.4437 | 0.01065 | -0.0816 | 135.5587
11 | 1.5372 | 0.01143 | -0.0793 | 134.4882
11.5 | 1.5826 | 0.01209 | -0.078 | 130.9016
12 | 1.6262 | 0.0128 | -0.0764 | 127.0469
12.5 | 1.6677 | 0.01355 | -0.0746 | 123.0775
13 | 1.7079 | 0.01425 | -0.0725 | 119.8526
13.5 | 1.7404 | 0.015 | -0.069 | 116.0267
14 | 1.7625 | 0.01587 | -0.0639 | 111.0586
14.5 | 1.7861 | 0.01696 | -0.0595 | 105.3125
15 | 1.8091 | 0.01827 | -0.0556 | 99.0203
15.5 | 1.8245 | 0.02019 | -0.051 | 90.3665
16 | 1.8475 | 0.02176 | -0.0479 | 84.9035
16.5 | 1.8648 | 0.02385 | -0.0445 | 78.1887
18 | 1.9016 | 0.03233 | -0.036 | 58.8184
18.5 | 1.9102 | 0.03593 | -0.0341 | 53.1645
19 | 1.9183 | 0.03986 | -0.0328 | 48.1259
19.5 | 1.9189 | 0.04491 | -0.0319 | 42.7277
20 | 1.9239 | 0.0498 | -0.0318 | 38.6325

## 123. Re 14M Mach 0.10 (1)
BIGFOIL.COM POLAR EXPORT
NACA63-411 a=0.8
NACA63-411 a=0.8 |  |  |  | Cl Max: | 1.251 | at alpha= | 10 | deg
JavaFoil+Calcfoil stall+Eppler ext transition |  |  |  | L/D Max: | 138.31 | at alpha= | 6.5 | deg
Re: | 14000000 |  |  | Cd Min: | 0.00518 | at alpha= | 0 | deg
Mach: | 0.1 |  |  | Cl=0 at alpha= | -3.1102 | deg
|  |  |  | @ Cl=0.1, Cd= | 0.005796
|  |  |  | @ Cl=0.4, Cd= | 0.0051997
|  |  |  | @ Cl=0.6, Cd= | 0.0058303
alpha (deg) | Cl | Cd | Cm | Cl/Cd
-15.5 | -0.49 | 0.10894 | -0.031 | -4.5
-15 | -0.51 | 0.10414 | -0.031 | -4.898
-14.5 | -0.529 | 0.09892 | -0.031 | -5.344
-14 | -0.545 | 0.09417 | -0.031 | -5.788
-13.5 | -0.559 | 0.08915 | -0.032 | -6.273
-13 | -0.571 | 0.0822 | -0.033 | -6.952
-12.5 | -0.579 | 0.07485 | -0.036 | -7.736
-12 | -0.581 | 0.06848 | -0.038 | -8.479
-11.5 | -0.601 | 0.04593 | -0.049 | -13.093
-11 | -0.651 | 0.01623 | -0.06 | -40.133
-10.5 | -0.68 | 0.00885 | -0.065 | -76.784
-10 | -0.659 | 0.0083 | -0.066 | -79.341
-9.5 | -0.633 | 0.00801 | -0.066 | -79.042
-9 | -0.602 | 0.00773 | -0.067 | -77.833
-8.5 | -0.566 | 0.00746 | -0.067 | -75.911
-8 | -0.526 | 0.00719 | -0.068 | -73.242
-7.5 | -0.481 | 0.00705 | -0.068 | -68.26
-7 | -0.433 | 0.00684 | -0.069 | -63.318
-6.5 | -0.382 | 0.00669 | -0.069 | -57.172
-6 | -0.33 | 0.00654 | -0.07 | -50.409
-5.5 | -0.275 | 0.0064 | -0.07 | -42.988
-5 | -0.22 | 0.00626 | -0.07 | -35.06
-4.5 | -0.163 | 0.00614 | -0.071 | -26.494
-4 | -0.105 | 0.00603 | -0.071 | -17.351
-3.5 | -0.046 | 0.00595 | -0.072 | -7.749
-3 | 0.013 | 0.00586 | -0.072 | 2.214
-2.5 | 0.072 | 0.00581 | -0.073 | 12.459
-2 | 0.132 | 0.00578 | -0.073 | 22.82
-1.5 | 0.192 | 0.0054 | -0.074 | 35.472
-1 | 0.252 | 0.00528 | -0.074 | 47.676
-0.5 | 0.311 | 0.00523 | -0.075 | 59.472
0 | 0.371 | 0.00518 | -0.075 | 71.598
0.5 | 0.43 | 0.00522 | -0.075 | 82.404
1 | 0.49 | 0.00541 | -0.076 | 90.461
1.5 | 0.548 | 0.00561 | -0.076 | 97.652
2 | 0.607 | 0.00586 | -0.077 | 103.603
2.5 | 0.666 | 0.00613 | -0.077 | 108.615
3 | 0.723 | 0.00606 | -0.078 | 119.384
3.5 | 0.78 | 0.00641 | -0.078 | 121.678
4 | 0.836 | 0.00677 | -0.078 | 123.62
4.5 | 0.891 | 0.00735 | -0.079 | 121.228
5 | 0.945 | 0.00761 | -0.079 | 124.108
5.5 | 0.996 | 0.00794 | -0.08 | 125.555
6 | 1.044 | 0.0082 | -0.08 | 127.286
6.5 | 1.088 | 0.00787 | -0.08 | 138.31
7 | 1.128 | 0.0082 | -0.081 | 137.561
7.5 | 1.164 | 0.00845 | -0.081 | 137.729
8 | 1.195 | 0.01022 | -0.082 | 116.918
8.5 | 1.219 | 0.0107 | -0.082 | 113.936
9 | 1.238 | 0.01124 | -0.082 | 110.148
9.5 | 1.25 | 0.01183 | -0.082 | 105.698
10 | 1.251 | 0.01238 | -0.083 | 101.058
10.5 | 1.241 | 0.01314 | -0.083 | 94.469
11 | 1.223 | 0.01375 | -0.083 | 88.988
11.5 | 1.198 | 0.01469 | -0.083 | 81.561
12 | 1.166 | 0.01561 | -0.083 | 74.716
12.5 | 1.127 | 0.01686 | -0.083 | 66.855
13 | 1.081 | 0.01879 | -0.083 | 57.54
13.5 | 1.032 | 0.02096 | -0.083 | 49.237
14 | 0.973 | 0.02497 | -0.081 | 38.97
14.5 | 0.882 | 0.04215 | -0.076 | 20.923
15 | 0.769 | 0.08806 | -0.059 | 8.732

## 124. Re 14M Mach 0.10 (2)
BIGFOIL.COM POLAR EXPORT
NACA63-411 a=0.8
NACA63-411 a=0.8 |  |  |  | Cl Max: | 1.9041 | at alpha= | 19 | deg
XFOIL ncrit=9 |  |  |  | L/D Max: | 139.508 | at alpha= | 8 | deg
Re: | 14000000 |  |  | Cd Min: | 0.06234 | at alpha= | -20 | deg
Mach: | 0.1 |  |  | Cl=0 at alpha= | -3.1068 | deg
|  |  |  | @ Cl=0.1, Cd= | 0.0047453
|  |  |  | @ Cl=0.4, Cd= | 0.0040352
|  |  |  | @ Cl=0.6, Cd= | 0.004958
alpha (deg) | Cl | Cd | Cm | Cl/Cd
-20 | -1.3779 | 0.06234 | -0.0653 | -22.103
-19.5 | -1.4508 | 0.04536 | -0.0774 | -31.9841
-19 | -1.4448 | 0.03994 | -0.0807 | -36.1743
-18.5 | -1.4697 | 0.03185 | -0.0849 | -46.1444
-18 | -1.491 | 0.02574 | -0.0858 | -57.9254
-17.5 | -1.5098 | 0.02236 | -0.082 | -67.5224
-17 | -1.498 | 0.0202 | -0.0781 | -74.1584
-16.5 | -1.4635 | 0.01868 | -0.0764 | -78.3458
-16 | -1.4239 | 0.01724 | -0.0751 | -82.5928
-15.5 | -1.3814 | 0.01586 | -0.0741 | -87.0996
-15 | -1.3365 | 0.01447 | -0.0733 | -92.3635
-14.5 | -1.2883 | 0.01335 | -0.0728 | -96.5019
-14 | -1.2372 | 0.01247 | -0.0724 | -99.2141
-13.5 | -1.1849 | 0.01169 | -0.0722 | -101.3601
-13 | -1.1324 | 0.01084 | -0.072 | -104.4649
-12.5 | -1.0783 | 0.01017 | -0.0719 | -106.0275
-12 | -1.0233 | 0.00963 | -0.072 | -106.2617
-10 | -0.7985 | 0.00787 | -0.0726 | -101.4612
-9.5 | -0.7419 | 0.0074 | -0.0728 | -100.2568
-9 | -0.6848 | 0.00705 | -0.0731 | -97.1348
-8.5 | -0.6274 | 0.00677 | -0.0734 | -92.6736
-8 | -0.5697 | 0.00656 | -0.0738 | -86.8445
-6.5 | -0.3959 | 0.00589 | -0.075 | -67.2156
-6 | -0.3378 | 0.00566 | -0.0754 | -59.682
-5.5 | -0.2796 | 0.00547 | -0.0759 | -51.1152
-5 | -0.2213 | 0.00533 | -0.0764 | -41.5197
-4.5 | -0.1629 | 0.00521 | -0.0769 | -31.2668
-4 | -0.1045 | 0.00507 | -0.0774 | -20.6114
-3.5 | -0.046 | 0.00497 | -0.0779 | -9.2555
-3 | 0.0125 | 0.00487 | -0.0784 | 2.5667
-2.5 | 0.071 | 0.00478 | -0.079 | 14.8536
-2 | 0.1295 | 0.00471 | -0.0795 | 27.4947
-1.5 | 0.1877 | 0.0046 | -0.08 | 40.8043
-1 | 0.246 | 0.00446 | -0.0806 | 55.157
0 | 0.3623 | 0.00412 | -0.0819 | 87.9369
0.5 | 0.4201 | 0.00399 | -0.0826 | 105.2882
1 | 0.4775 | 0.00411 | -0.083 | 116.18
1.5 | 0.5348 | 0.00426 | -0.0835 | 125.5399
2 | 0.5893 | 0.00488 | -0.0836 | 120.7582
3 | 0.7004 | 0.00569 | -0.0839 | 123.0931
3.5 | 0.7558 | 0.00608 | -0.084 | 124.3092
4 | 0.8113 | 0.00642 | -0.0841 | 126.3707
4.5 | 0.8664 | 0.00679 | -0.0841 | 127.5994
5 | 0.922 | 0.00706 | -0.0842 | 130.5949
5.5 | 0.9775 | 0.00733 | -0.0842 | 133.3561
6 | 1.0326 | 0.00761 | -0.0842 | 135.6899
6.5 | 1.0872 | 0.00793 | -0.0841 | 137.0996
7 | 1.1416 | 0.00824 | -0.084 | 138.5437
7.5 | 1.1951 | 0.00861 | -0.0838 | 138.8037
8 | 1.2486 | 0.00895 | -0.0835 | 139.5084
8.5 | 1.301 | 0.00937 | -0.0831 | 138.8474
9 | 1.3528 | 0.0098 | -0.0826 | 138.0408
9.5 | 1.404 | 0.01024 | -0.082 | 137.1094
10 | 1.4531 | 0.01081 | -0.081 | 134.4218
11 | 1.547 | 0.01163 | -0.0783 | 133.0181
11.5 | 1.5918 | 0.01237 | -0.0767 | 128.6823
12 | 1.6352 | 0.01311 | -0.0748 | 124.7292
12.5 | 1.6772 | 0.01382 | -0.0728 | 121.3603
13 | 1.7162 | 0.01459 | -0.0703 | 117.6285
13.5 | 1.7399 | 0.0154 | -0.0649 | 112.9805
14 | 1.7635 | 0.01646 | -0.0601 | 107.1385
14.5 | 1.7852 | 0.01783 | -0.0555 | 100.1234
15 | 1.8073 | 0.01935 | -0.0515 | 93.4005
15.5 | 1.8234 | 0.02141 | -0.0471 | 85.1658
16 | 1.8449 | 0.02327 | -0.0438 | 79.2823
16.5 | 1.8606 | 0.02567 | -0.0404 | 72.4815
17 | 1.8714 | 0.02865 | -0.0372 | 65.3194
17.5 | 1.8862 | 0.0315 | -0.0348 | 59.8794
18 | 1.8925 | 0.03537 | -0.0325 | 53.5058
18.5 | 1.8984 | 0.03961 | -0.0309 | 47.9273
19 | 1.9041 | 0.04422 | -0.0301 | 43.0597
19.5 | 1.9 | 0.05029 | -0.0298 | 37.7809
20 | 1.9021 | 0.05603 | -0.0304 | 33.9479

## 125. Re 14M Mach 0.25 (1)
BIGFOIL.COM POLAR EXPORT
NACA63-411 a=0.8
NACA63-411 a=0.8 |  |  |  | Cl Max: | 1.217 | at alpha= | 9 | deg
JavaFoil+Calcfoil stall+Eppler ext transition |  |  |  | L/D Max: | 135.542 | at alpha= | 6 | deg
Re: | 14000000 |  |  | Cd Min: | 0.00521 | at alpha= | 0 | deg
Mach: | 0.25 |  |  | Cl=0 at alpha= | -3.1083 | deg
|  |  |  | @ Cl=0.1, Cd= | 0.0058332
|  |  |  | @ Cl=0.4, Cd= | 0.0052256
|  |  |  | @ Cl=0.6, Cd= | 0.10246
alpha (deg) | Cl | Cd | Cm | Cl/Cd
-14.5 | -0.266 | 0.10634 | -0.031 | -2.498
-14 | -0.321 | 0.10032 | -0.031 | -3.199
-13.5 | -0.37 | 0.09413 | -0.031 | -3.936
-13 | -0.414 | 0.08903 | -0.032 | -4.653
-12.5 | -0.449 | 0.08117 | -0.033 | -5.527
-12 | -0.473 | 0.07744 | -0.033 | -6.102
-11.5 | -0.49 | 0.07213 | -0.034 | -6.797
-11 | -0.504 | 0.06469 | -0.037 | -7.787
-10.5 | -0.512 | 0.0569 | -0.042 | -9.002
-10 | -0.594 | 0.01217 | -0.064 | -48.79
-9.5 | -0.609 | 0.00861 | -0.068 | -70.712
-9 | -0.589 | 0.00812 | -0.069 | -72.498
-8.5 | -0.561 | 0.00777 | -0.069 | -72.186
-8 | -0.527 | 0.00745 | -0.07 | -70.753
-7.5 | -0.485 | 0.00722 | -0.07 | -67.213
-7 | -0.439 | 0.007 | -0.071 | -62.664
-6.5 | -0.389 | 0.0068 | -0.071 | -57.143
-6 | -0.336 | 0.00662 | -0.071 | -50.77
-5.5 | -0.281 | 0.00647 | -0.072 | -43.461
-5 | -0.225 | 0.00633 | -0.072 | -35.49
-4.5 | -0.167 | 0.00619 | -0.073 | -26.925
-4 | -0.107 | 0.00607 | -0.073 | -17.691
-3.5 | -0.047 | 0.00598 | -0.074 | -7.916
-3 | 0.013 | 0.00589 | -0.074 | 2.263
-2.5 | 0.074 | 0.00585 | -0.075 | 12.704
-2 | 0.136 | 0.00581 | -0.075 | 23.333
-1.5 | 0.197 | 0.00544 | -0.076 | 36.163
-1 | 0.258 | 0.0053 | -0.076 | 48.738
-0.5 | 0.32 | 0.00523 | -0.077 | 61.165
0 | 0.381 | 0.00521 | -0.077 | 73.182
0.5 | 0.442 | 0.00526 | -0.078 | 84.021
1 | 0.503 | 0.00542 | -0.078 | 92.782
1.5 | 0.563 | 0.00568 | -0.078 | 99.047
2 | 0.624 | 0.00594 | -0.079 | 104.928
2.5 | 0.683 | 0.00582 | -0.079 | 117.4
3 | 0.743 | 0.00613 | -0.08 | 121.141
3.5 | 0.801 | 0.00655 | -0.08 | 122.302
4 | 0.859 | 0.00692 | -0.081 | 124.054
4.5 | 0.914 | 0.00749 | -0.081 | 122.053
5 | 0.969 | 0.00779 | -0.081 | 124.329
5.5 | 1.021 | 0.00814 | -0.082 | 125.397
6 | 1.067 | 0.00787 | -0.082 | 135.542
6.5 | 1.109 | 0.00819 | -0.083 | 135.412
7 | 1.146 | 0.00851 | -0.083 | 134.684
7.5 | 1.176 | 0.01025 | -0.083 | 114.75
8 | 1.199 | 0.01079 | -0.084 | 111.047
8.5 | 1.213 | 0.01141 | -0.084 | 106.242
9 | 1.217 | 0.01205 | -0.084 | 100.991
9.5 | 1.212 | 0.01279 | -0.084 | 94.797
10 | 1.19 | 0.01361 | -0.085 | 87.415
10.5 | 1.15 | 0.01447 | -0.085 | 79.498
11 | 1.096 | 0.01547 | -0.085 | 70.853
11.5 | 1.029 | 0.0168 | -0.085 | 61.236
12 | 0.942 | 0.02022 | -0.084 | 46.586
12.5 | 0.82 | 0.03176 | -0.079 | 25.806
13 | 0.651 | 0.08317 | -0.053 | 7.83
13.5 | 0.563 | 0.09575 | -0.045 | 5.879
14 | 0.476 | 0.10246 | -0.044 | 4.644

## 126. Re 14M Mach 0.25 (2)
BIGFOIL.COM POLAR EXPORT
NACA63-411 a=0.8
NACA63-411 a=0.8 |  |  |  | Cl Max: | 1.8016 | at alpha= | 16 | deg
XFOIL ncrit=9 |  |  |  | L/D Max: | 138.733 | at alpha= | 7.5 | deg
Re: | 14000000 |  |  | Cd Min: | 0.22101 | at alpha= | -19.5 | deg
Mach: | 0.25 |  |  | Cl=0 at alpha= | -3.1021 | deg
|  |  |  | @ Cl=0.1, Cd= | 0.0047643
|  |  |  | @ Cl=0.4, Cd= | 0.0040595
|  |  |  | @ Cl=0.6, Cd= | 0.0047951
alpha (deg) | Cl | Cd | Cm | Cl/Cd
-19.5 | -0.6631 | 0.22101 | 0.0277 | -3.0003
-19 | -0.665 | 0.20536 | 0.0207 | -3.2382
-18.5 | -0.6493 | 0.1979 | 0.016 | -3.2809
-18 | -0.6533 | 0.18395 | 0.0088 | -3.5515
-17.5 | -0.6684 | 0.16791 | 0.0002 | -3.9807
-17 | -0.6951 | 0.15017 | -0.01 | -4.6288
-16 | -1.2017 | 0.05201 | -0.0735 | -23.1052
-15.5 | -1.2248 | 0.03488 | -0.097 | -35.1147
-15 | -1.2586 | 0.0279 | -0.0983 | -45.1111
-14.5 | -1.2924 | 0.02363 | -0.0934 | -54.6932
-14 | -1.281 | 0.01962 | -0.0901 | -65.2905
-13.5 | -1.2446 | 0.0167 | -0.0876 | -74.5269
-13 | -1.1962 | 0.01462 | -0.0857 | -81.8194
-12.5 | -1.1434 | 0.01282 | -0.0841 | -89.1888
-12 | -1.0857 | 0.0116 | -0.0827 | -93.5948
-11.5 | -1.0266 | 0.01056 | -0.0816 | -97.2159
-11 | -0.9657 | 0.00982 | -0.0807 | -98.3401
-10.5 | -0.9042 | 0.00923 | -0.08 | -97.9632
-10 | -0.8427 | 0.00871 | -0.0794 | -96.7509
-9.5 | -0.7814 | 0.00816 | -0.0789 | -95.7598
-9 | -0.7205 | 0.00758 | -0.0785 | -95.0528
-8.5 | -0.6593 | 0.00715 | -0.0783 | -92.2098
-8 | -0.5977 | 0.00684 | -0.0782 | -87.383
-7.5 | -0.5363 | 0.00656 | -0.0782 | -81.753
-7 | -0.4749 | 0.00632 | -0.0782 | -75.1424
-6.5 | -0.4137 | 0.00607 | -0.0784 | -68.1549
-6 | -0.3527 | 0.00579 | -0.0785 | -60.9154
-5.5 | -0.2917 | 0.00556 | -0.0788 | -52.464
-5 | -0.2307 | 0.00539 | -0.0791 | -42.8015
-4 | -0.109 | 0.00512 | -0.0799 | -21.2891
-3.5 | -0.0483 | 0.005 | -0.0803 | -9.66
-3 | 0.0124 | 0.00489 | -0.0808 | 2.5358
-2.5 | 0.073 | 0.0048 | -0.0813 | 15.2083
-2 | 0.1335 | 0.00472 | -0.0818 | 28.2839
-1 | 0.254 | 0.00447 | -0.083 | 56.8233
-0.5 | 0.3142 | 0.00428 | -0.0837 | 73.4112
0 | 0.3742 | 0.00412 | -0.0843 | 90.8252
0.5 | 0.4339 | 0.00398 | -0.085 | 109.0201
1 | 0.4932 | 0.0041 | -0.0855 | 120.2927
1.5 | 0.5524 | 0.00427 | -0.0859 | 129.3677
2 | 0.6086 | 0.00489 | -0.0859 | 124.4581
3 | 0.723 | 0.00576 | -0.086 | 125.5208
3.5 | 0.7802 | 0.00618 | -0.086 | 126.246
4 | 0.8373 | 0.00659 | -0.0859 | 127.0561
4.5 | 0.8948 | 0.00693 | -0.0858 | 129.1198
5 | 0.9526 | 0.00722 | -0.0857 | 131.9391
5.5 | 1.0102 | 0.00752 | -0.0855 | 134.3351
6 | 1.0677 | 0.00782 | -0.0852 | 136.5345
6.5 | 1.1248 | 0.00816 | -0.0849 | 137.8431
7 | 1.1811 | 0.00855 | -0.0843 | 138.1404
7.5 | 1.2375 | 0.00892 | -0.0837 | 138.7332
8 | 1.2929 | 0.00937 | -0.0828 | 137.9829
8.5 | 1.3477 | 0.00984 | -0.0818 | 136.9614
9 | 1.4014 | 0.01037 | -0.0805 | 135.1398
9.5 | 1.4536 | 0.01098 | -0.0789 | 132.3862
10 | 1.5046 | 0.01161 | -0.077 | 129.5952
10.5 | 1.5498 | 0.01208 | -0.0741 | 128.2947
11 | 1.5967 | 0.01288 | -0.0714 | 123.9674
11.5 | 1.6405 | 0.01373 | -0.0682 | 119.4829
12 | 1.6716 | 0.01464 | -0.0627 | 114.1803
12.5 | 1.6961 | 0.01579 | -0.0565 | 107.4161
13 | 1.7211 | 0.01726 | -0.0511 | 99.7161
13.5 | 1.7454 | 0.01897 | -0.046 | 92.0084
14 | 1.766 | 0.02111 | -0.041 | 83.657
14.5 | 1.7834 | 0.02367 | -0.0362 | 75.3443
15 | 1.7953 | 0.02687 | -0.0318 | 66.8143
15.5 | 1.7978 | 0.03113 | -0.0277 | 57.7514
16 | 1.8016 | 0.03573 | -0.0247 | 50.4226
16.5 | 1.7938 | 0.04191 | -0.0227 | 42.8012
17 | 1.7738 | 0.0501 | -0.0222 | 35.4052
17.5 | 1.7469 | 0.06007 | -0.0239 | 29.0811
18 | 1.7206 | 0.07109 | -0.0273 | 24.2031
18.5 | 1.6785 | 0.08548 | -0.0339 | 19.6362
19 | 1.629 | 0.1024 | -0.0432 | 15.9082
19.5 | 1.5783 | 0.12095 | -0.0546 | 13.0492
20 | 1.5334 | 0.13946 | -0.0669 | 10.9953

## 127. Re 14M Mach 0.50 (1)
BIGFOIL.COM POLAR EXPORT
NACA63-411 a=0.8
NACA63-411 a=0.8 |  |  |  | Cl Max: | 1.231 | at alpha= | 20 | deg
JavaFoil+Calcfoil stall+Eppler ext transition |  |  |  | L/D Max: | 128.515 | at alpha= | 4.5 | deg
Re: | 14000000 |  |  | Cd Min: | 0.00539 | at alpha= | -0.5 | deg
Mach: | 0.5 |  |  | Cl=0 at alpha= | -3.1103 | deg
|  |  |  | @ Cl=0.1, Cd= | 0.00601
|  |  |  | @ Cl=0.4, Cd= | 0.0054025
|  |  |  | @ Cl=0.6, Cd= | 0.0056745
alpha (deg) | Cl | Cd | Cm | Cl/Cd
-20 | -0.922 | 0.16531 | -0.038 | -5.575
-19.5 | -0.898 | 0.14786 | -0.04 | -6.076
-19 | -0.873 | 0.13734 | -0.041 | -6.357
-18.5 | -0.845 | 0.13257 | -0.041 | -6.373
-18 | -0.816 | 0.13045 | -0.04 | -6.252
-17.5 | -0.789 | 0.12151 | -0.04 | -6.493
-17 | -0.762 | 0.11597 | -0.041 | -6.572
-16.5 | -0.734 | 0.11712 | -0.04 | -6.271
-16 | -0.707 | 0.11091 | -0.04 | -6.371
-15.5 | -0.681 | 0.10199 | -0.041 | -6.674
-15 | -0.662 | 0.08666 | -0.046 | -7.637
-14.5 | -0.635 | 0.08193 | -0.047 | -7.749
-14 | -0.596 | 0.09766 | -0.039 | -6.101
-13.5 | -0.569 | 0.08909 | -0.04 | -6.392
-13 | -0.546 | 0.0791 | -0.044 | -6.899
-12.5 | -0.513 | 0.08259 | -0.038 | -6.213
-12 | -0.541 | 0.03026 | -0.064 | -17.871
-11.5 | -0.528 | 0.01988 | -0.068 | -26.556
-11 | -0.431 | 0.07488 | -0.037 | -5.752
-10.5 | -0.405 | 0.06547 | -0.04 | -6.187
-10 | -0.382 | 0.05586 | -0.047 | -6.838
-9.5 | -0.406 | 0.01557 | -0.071 | -26.045
-9 | -0.385 | 0.01118 | -0.074 | -34.432
-8.5 | -0.294 | 0.05494 | -0.038 | -5.359
-8 | -0.267 | 0.0516 | -0.038 | -5.177
-7.5 | -0.242 | 0.04514 | -0.044 | -5.351
-7 | -0.264 | 0.00786 | -0.079 | -33.56
-6.5 | -0.368 | 0.00769 | -0.079 | -47.887
-6 | -0.344 | 0.00733 | -0.08 | -46.965
-5.5 | -0.299 | 0.00701 | -0.08 | -42.617
-5 | -0.244 | 0.00676 | -0.081 | -36.066
-4.5 | -0.183 | 0.00654 | -0.081 | -27.948
-4 | -0.119 | 0.00634 | -0.082 | -18.736
-3.5 | -0.053 | 0.00622 | -0.083 | -8.447
-3 | 0.015 | 0.00609 | -0.083 | 2.437
-2.5 | 0.083 | 0.00602 | -0.084 | 13.774
-2 | 0.151 | 0.00598 | -0.084 | 25.299
-1.5 | 0.22 | 0.00566 | -0.085 | 38.886
-1 | 0.289 | 0.00546 | -0.085 | 52.904
-0.5 | 0.357 | 0.00539 | -0.086 | 66.25
0 | 0.426 | 0.00541 | -0.086 | 78.713
0.5 | 0.494 | 0.00544 | -0.087 | 90.827
1 | 0.563 | 0.00572 | -0.087 | 98.395
1.5 | 0.628 | 0.00564 | -0.088 | 111.344
2 | 0.696 | 0.00588 | -0.088 | 118.373
2.5 | 0.763 | 0.00619 | -0.089 | 123.207
3 | 0.828 | 0.00672 | -0.089 | 123.202
3.5 | 0.893 | 0.00725 | -0.09 | 123.195
4 | 0.954 | 0.00754 | -0.09 | 126.465
4.5 | 1.012 | 0.00787 | -0.09 | 128.515
5 | 1.065 | 0.00952 | -0.091 | 111.932
5.5 | 1.111 | 0.01002 | -0.091 | 110.871
6 | 1.138 | 0.01067 | -0.092 | 106.65
6.5 | 1.137 | 0.01142 | -0.092 | 99.589
7 | 1.073 | 0.01251 | -0.092 | 85.771
7.5 | 0.7 | 0.01386 | -0.092 | 50.456
8 | 0.731 | 0.01402 | -0.093 | 52.154
8.5 | 0.761 | 0.01538 | -0.093 | 49.449
9 | 0.652 | 0.05942 | -0.049 | 10.976
9.5 | 0.822 | 0.01644 | -0.093 | 50.001
10 | 0.849 | 0.01828 | -0.093 | 46.474
10.5 | 0.866 | 0.02222 | -0.092 | 38.984
11 | 0.91 | 0.01933 | -0.094 | 47.1
11.5 | 0.938 | 0.0211 | -0.094 | 44.445
12 | 0.956 | 0.02512 | -0.093 | 38.071
12.5 | 0.872 | 0.06807 | -0.072 | 12.802
13 | 1.02 | 0.02521 | -0.094 | 40.47
13.5 | 1.003 | 0.03968 | -0.088 | 25.289
14 | 1.002 | 0.05389 | -0.084 | 18.595
14.5 | 0.976 | 0.08453 | -0.073 | 11.544
15 | 0.97 | 0.10783 | -0.06 | 8.999
15.5 | 1.002 | 0.10992 | -0.063 | 9.113
16 | 1.037 | 0.10939 | -0.068 | 9.48
16.5 | 1.055 | 0.12257 | -0.065 | 8.603
17 | 1.074 | 0.13561 | -0.062 | 7.916
17.5 | 1.103 | 0.13871 | -0.064 | 7.952
18 | 1.13 | 0.14596 | -0.065 | 7.741
18.5 | 1.156 | 0.15341 | -0.066 | 7.536
19 | 1.177 | 0.16898 | -0.064 | 6.965
19.5 | 1.203 | 0.1738 | -0.065 | 6.925
20 | 1.231 | 0.17573 | -0.067 | 7.007

## 128. Re 14M Mach 0.50 (2)
BIGFOIL.COM POLAR EXPORT
NACA63-411 a=0.8
NACA63-411 a=0.8 |  |  |  | Cl Max: | 1.3523 | at alpha= | 7 | deg
XFOIL ncrit=9 |  |  |  | L/D Max: | 392.886 | at alpha= | 8 | deg
Re: | 14000000 |  |  | Cd Min: | 0.26061 | at alpha= | -20 | deg
Mach: | 0.5 |  |  | Cl=0 at alpha= | -3.0784 | deg
|  |  |  | @ Cl=0.1, Cd= | 0.0049133
|  |  |  | @ Cl=0.4, Cd= | 0.0042141
|  |  |  | @ Cl=0.6, Cd= | 0.0041959
alpha (deg) | Cl | Cd | Cm | Cl/Cd
-20 | -0.7224 | 0.26061 | 0.0436 | -2.772
-19.5 | -0.6995 | 0.25223 | 0.0382 | -2.7733
-19 | -0.6766 | 0.24393 | 0.0329 | -2.7737
-18.5 | -0.6561 | 0.23364 | 0.0275 | -2.8082
-18 | -0.6357 | 0.22383 | 0.022 | -2.8401
-17.5 | -0.6149 | 0.2148 | 0.0168 | -2.8627
-17 | -0.5937 | 0.20631 | 0.0117 | -2.8777
-16.5 | -0.5711 | 0.19785 | 0.0061 | -2.8865
-16 | -0.5527 | 0.18874 | 0.0012 | -2.9284
-15.5 | -0.5378 | 0.17832 | -0.0043 | -3.0159
-15 | -0.5197 | 0.16933 | -0.0096 | -3.0692
-14.5 | -0.5 | 0.16121 | -0.0145 | -3.1015
-14 | -0.4925 | 0.14944 | -0.021 | -3.2956
-13.5 | -0.4756 | 0.14086 | -0.0261 | -3.3764
-13 | -0.4611 | 0.13208 | -0.0314 | -3.4911
-12.5 | -0.453 | 0.12199 | -0.0374 | -3.7134
-12 | -0.4443 | 0.11272 | -0.043 | -3.9416
-11.5 | -0.4361 | 0.1037 | -0.0485 | -4.2054
-11 | -0.4323 | 0.09429 | -0.0544 | -4.5848
-10.5 | -0.4254 | 0.08607 | -0.0595 | -4.9425
-10 | -0.4444 | 0.07414 | -0.0675 | -5.9941
-9.5 | -0.4594 | 0.06358 | -0.0748 | -7.2255
-9 | -0.4709 | 0.05328 | -0.0822 | -8.8382
-8.5 | -0.4887 | 0.04123 | -0.093 | -11.853
-8 | -0.5248 | 0.03433 | -0.0958 | -15.2869
-7.5 | -0.5357 | 0.02638 | -0.097 | -20.3071
-7 | -0.5265 | 0.01757 | -0.0972 | -29.9659
-6.5 | -0.4952 | 0.00913 | -0.0963 | -54.2388
-6 | -0.4254 | 0.0071 | -0.0945 | -59.9155
-5.5 | -0.3514 | 0.00622 | -0.0931 | -56.4952
-5 | -0.277 | 0.00582 | -0.0922 | -47.5945
-4.5 | -0.2037 | 0.00555 | -0.0917 | -36.7027
-4 | -0.1313 | 0.00536 | -0.0914 | -24.4963
-3.5 | -0.0597 | 0.0052 | -0.0914 | -11.4808
-3 | 0.0111 | 0.00506 | -0.0916 | 2.1937
-2.5 | 0.0814 | 0.00494 | -0.0919 | 16.4777
-1.5 | 0.2208 | 0.00474 | -0.0928 | 46.5823
-1 | 0.2899 | 0.00456 | -0.0935 | 63.5746
-0.5 | 0.3588 | 0.00434 | -0.0942 | 82.6728
0 | 0.4275 | 0.00413 | -0.095 | 103.5109
0.5 | 0.4962 | 0.00396 | -0.0957 | 125.303
1 | 0.5642 | 0.00409 | -0.0962 | 137.9462
1.5 | 0.6318 | 0.00429 | -0.0965 | 147.2727
2 | 0.6966 | 0.00484 | -0.0963 | 143.9256
2.5 | 0.7592 | 0.00559 | -0.0957 | 135.814
3 | 0.8237 | 0.00614 | -0.0951 | 134.1531
3.5 | 0.8883 | 0.00668 | -0.0943 | 132.979
4 | 0.9531 | 0.00722 | -0.0932 | 132.0083
4.5 | 1.0199 | 0.00761 | -0.0921 | 134.021
5 | 1.0871 | 0.008 | -0.0907 | 135.8875
5.5 | 1.1542 | 0.00842 | -0.0889 | 137.0784
6 | 1.2214 | 0.00887 | -0.0867 | 137.7001
6.5 | 1.2873 | 0.00942 | -0.0838 | 136.6561
7 | 1.3523 | 0.01003 | -0.0802 | 134.8255
8 | 1.3476 | 0.00343 | -0.0562 | 392.8863
8.5 | 1.325 | 0.00619 | -0.0448 | 214.0549
9 | 1.2985 | 0.01168 | -0.0361 | 111.1729
11 | 1.2301 | 0.06093 | -0.0296 | 20.1887
11.5 | 1.1937 | 0.07478 | -0.0369 | 15.9628
12 | 1.1644 | 0.08971 | -0.0465 | 12.9796

## 129. Re 16M Mach 0.00 (1)
BIGFOIL.COM POLAR EXPORT
NACA63-411 a=0.8
NACA63-411 a=0.8 |  |  |  | Cl Max: | 1.259 | at alpha= | 10 | deg
JavaFoil+Calcfoil stall+Eppler ext transition |  |  |  | L/D Max: | 141.15 | at alpha= | 7 | deg
Re: | 16000000 |  |  | Cd Min: | 0.00526 | at alpha= | -0.5 | deg
Mach: | 0 |  |  | Cl=0 at alpha= | -3.1102 | deg
|  |  |  | @ Cl=0.1, Cd= | 0.0057463
|  |  |  | @ Cl=0.4, Cd= | 0.0052758
|  |  |  | @ Cl=0.6, Cd= | 0.0058751
alpha (deg) | Cl | Cd | Cm | Cl/Cd
-15.5 | -0.525 | 0.10706 | -0.031 | -4.905
-15 | -0.542 | 0.10179 | -0.032 | -5.323
-14.5 | -0.557 | 0.09596 | -0.032 | -5.805
-14 | -0.57 | 0.09188 | -0.032 | -6.203
-13.5 | -0.581 | 0.08673 | -0.033 | -6.697
-13 | -0.591 | 0.07888 | -0.035 | -7.494
-12.5 | -0.595 | 0.07247 | -0.037 | -8.216
-12 | -0.606 | 0.05702 | -0.045 | -10.626
-11.5 | -0.668 | 0.01797 | -0.059 | -37.173
-11 | -0.676 | 0.01196 | -0.062 | -56.54
-10.5 | -0.686 | 0.00852 | -0.065 | -80.525
-10 | -0.663 | 0.00817 | -0.066 | -81.181
-9.5 | -0.635 | 0.00781 | -0.066 | -81.291
-9 | -0.603 | 0.00758 | -0.066 | -79.53
-8.5 | -0.566 | 0.00734 | -0.067 | -77.204
-8 | -0.526 | 0.00713 | -0.067 | -73.738
-7.5 | -0.48 | 0.00692 | -0.068 | -69.451
-7 | -0.432 | 0.00674 | -0.068 | -64.116
-6.5 | -0.381 | 0.00659 | -0.069 | -57.863
-6 | -0.329 | 0.00643 | -0.069 | -51.067
-5.5 | -0.274 | 0.00626 | -0.07 | -43.814
-5 | -0.219 | 0.00617 | -0.07 | -35.44
-4.5 | -0.162 | 0.00605 | -0.071 | -26.755
-4 | -0.104 | 0.00595 | -0.071 | -17.516
-3.5 | -0.046 | 0.00586 | -0.072 | -7.832
-3 | 0.013 | 0.0058 | -0.072 | 2.228
-2.5 | 0.072 | 0.00577 | -0.072 | 12.48
-2 | 0.131 | 0.00572 | -0.073 | 22.948
-1.5 | 0.191 | 0.00545 | -0.073 | 35.005
-1 | 0.25 | 0.00529 | -0.074 | 47.316
-0.5 | 0.309 | 0.00526 | -0.074 | 58.825
0 | 0.369 | 0.00526 | -0.075 | 70.165
0.5 | 0.428 | 0.00529 | -0.075 | 80.984
1 | 0.487 | 0.00551 | -0.076 | 88.52
1.5 | 0.545 | 0.00567 | -0.076 | 96.138
2 | 0.604 | 0.00589 | -0.076 | 102.56
2.5 | 0.662 | 0.00614 | -0.077 | 107.946
3 | 0.72 | 0.00604 | -0.077 | 119.047
3.5 | 0.777 | 0.00642 | -0.078 | 120.985
4 | 0.832 | 0.00668 | -0.078 | 124.595
4.5 | 0.887 | 0.00718 | -0.078 | 123.634
5 | 0.94 | 0.00748 | -0.079 | 125.655
5.5 | 0.992 | 0.0077 | -0.079 | 128.842
6 | 1.04 | 0.00794 | -0.08 | 130.904
6.5 | 1.084 | 0.00821 | -0.08 | 132.149
7 | 1.125 | 0.00797 | -0.08 | 141.15
7.5 | 1.161 | 0.00828 | -0.081 | 140.25
8 | 1.193 | 0.00857 | -0.081 | 139.205
8.5 | 1.219 | 0.01039 | -0.082 | 117.307
9 | 1.24 | 0.01089 | -0.082 | 113.83
9.5 | 1.255 | 0.01143 | -0.082 | 109.762
10 | 1.259 | 0.01192 | -0.082 | 105.642
10.5 | 1.253 | 0.01264 | -0.083 | 99.125
11 | 1.239 | 0.01327 | -0.083 | 93.396
11.5 | 1.218 | 0.01405 | -0.083 | 86.729
12 | 1.191 | 0.01495 | -0.083 | 79.685
12.5 | 1.159 | 0.01598 | -0.083 | 72.551
13 | 1.12 | 0.01755 | -0.083 | 63.833
13.5 | 1.078 | 0.01921 | -0.083 | 56.094
14 | 1.032 | 0.02138 | -0.082 | 48.254
14.5 | 0.979 | 0.02488 | -0.081 | 39.343
15 | 0.819 | 0.08552 | -0.06 | 9.581

## 130. Re 16M Mach 0.00 (2)
BIGFOIL.COM POLAR EXPORT
NACA63-411 a=0.8
NACA63-411 a=0.8 |  |  |  | Cl Max: | 1.9468 | at alpha= | 20 | deg
XFOIL ncrit=9 |  |  |  | L/D Max: | 142.816 | at alpha= | 8 | deg
Re: | 16000000 |  |  | Cd Min: | 0.04706 | at alpha= | 20 | deg
Mach: | 0 |  |  | Cl=0 at alpha= | -3.1067 | deg
|  |  |  | @ Cl=0.1, Cd= | 0.0046895
|  |  |  | @ Cl=0.4, Cd= | 0.0040893
|  |  |  | @ Cl=0.6, Cd= | 0.0050367
alpha (deg) | Cl | Cd | Cm | Cl/Cd
-20 | -1.5334 | 0.03752 | -0.0793 | -40.8689
-19.5 | -1.5552 | 0.03031 | -0.0823 | -51.3098
-19 | -1.5442 | 0.02701 | -0.0827 | -57.1714
-18.5 | -1.555 | 0.02289 | -0.0815 | -67.9336
-18 | -1.566 | 0.02063 | -0.0756 | -75.9089
-17.5 | -1.5377 | 0.0191 | -0.0736 | -80.5079
-17 | -1.5016 | 0.01777 | -0.0724 | -84.502
-16.5 | -1.4605 | 0.01661 | -0.0715 | -87.929
-16 | -1.418 | 0.0154 | -0.0708 | -92.0779
-15.5 | -1.3739 | 0.01413 | -0.0703 | -97.2328
-15 | -1.3266 | 0.01313 | -0.0699 | -101.0358
-14.5 | -1.2767 | 0.01233 | -0.0698 | -103.5442
-14 | -1.2254 | 0.01163 | -0.0698 | -105.3654
-13.5 | -1.1738 | 0.01091 | -0.0698 | -107.5894
-13 | -1.1217 | 0.01016 | -0.0698 | -110.4035
-12.5 | -1.068 | 0.00962 | -0.07 | -111.0187
-12 | -1.0136 | 0.00914 | -0.0702 | -110.8972
-11.5 | -0.9587 | 0.0087 | -0.0704 | -110.1954
-11 | -0.9033 | 0.00831 | -0.0707 | -108.7004
-10 | -0.7916 | 0.00758 | -0.0714 | -104.4327
-9.5 | -0.7357 | 0.00715 | -0.0717 | -102.8951
-9 | -0.6793 | 0.00682 | -0.0721 | -99.6041
-8.5 | -0.6225 | 0.00656 | -0.0725 | -94.8933
-8 | -0.5654 | 0.00636 | -0.073 | -88.8994
-7.5 | -0.5081 | 0.00615 | -0.0734 | -82.6179
-7 | -0.4507 | 0.00596 | -0.0739 | -75.6208
-6.5 | -0.3931 | 0.00576 | -0.0744 | -68.2465
-6 | -0.3355 | 0.00555 | -0.0749 | -60.4505
-5.5 | -0.2778 | 0.00535 | -0.0754 | -51.9252
-5 | -0.2198 | 0.00522 | -0.0759 | -42.1073
-4 | -0.1038 | 0.00498 | -0.0769 | -20.8434
-3.5 | -0.0457 | 0.00489 | -0.0775 | -9.3456
-3 | 0.0124 | 0.00479 | -0.078 | 2.5887
-2.5 | 0.0705 | 0.00472 | -0.0785 | 14.9364
-2 | 0.1286 | 0.00466 | -0.0791 | 27.5966
-1.5 | 0.1865 | 0.00456 | -0.0796 | 40.8991
-1 | 0.2445 | 0.00445 | -0.0802 | 54.9438
-0.5 | 0.3024 | 0.0043 | -0.0808 | 70.3256
0 | 0.3601 | 0.00418 | -0.0815 | 86.1483
0.5 | 0.4173 | 0.00405 | -0.0821 | 103.037
1 | 0.4744 | 0.00418 | -0.0826 | 113.4928
1.5 | 0.5313 | 0.00433 | -0.083 | 122.7021
2 | 0.5855 | 0.00494 | -0.0831 | 118.5223
2.5 | 0.641 | 0.00531 | -0.0833 | 120.7156
3 | 0.6965 | 0.00566 | -0.0835 | 123.0565
4 | 0.807 | 0.00635 | -0.0838 | 127.0866
4.5 | 0.8622 | 0.00666 | -0.0839 | 129.4595
5 | 0.9176 | 0.00692 | -0.084 | 132.6012
5.5 | 0.9727 | 0.00717 | -0.0841 | 135.6625
6 | 1.0276 | 0.00743 | -0.0842 | 138.3042
6.5 | 1.0819 | 0.00774 | -0.0842 | 139.7804
7 | 1.136 | 0.00803 | -0.0842 | 141.4695
7.5 | 1.1893 | 0.00839 | -0.084 | 141.7521
8 | 1.2425 | 0.0087 | -0.0839 | 142.8161
8.5 | 1.2946 | 0.0091 | -0.0836 | 142.2637
9 | 1.3462 | 0.0095 | -0.0832 | 141.7053
9.5 | 1.3973 | 0.00992 | -0.0828 | 140.8569
10 | 1.4465 | 0.01045 | -0.082 | 138.4211
10.5 | 1.4956 | 0.01092 | -0.0813 | 136.9597
11 | 1.5408 | 0.01117 | -0.0799 | 137.9409
11.5 | 1.5863 | 0.01185 | -0.0786 | 133.865
12 | 1.6307 | 0.01253 | -0.0772 | 130.1437
13 | 1.7148 | 0.01388 | -0.0736 | 123.5447
13.5 | 1.752 | 0.01464 | -0.0711 | 119.6721
14 | 1.7737 | 0.01545 | -0.0656 | 114.8026
14.5 | 1.7951 | 0.01656 | -0.0608 | 108.3998
15 | 1.8177 | 0.01783 | -0.0566 | 101.9462
15.5 | 1.8331 | 0.0197 | -0.052 | 93.0508
16 | 1.8556 | 0.02126 | -0.0487 | 87.2813
16.5 | 1.8752 | 0.02314 | -0.0454 | 81.0372
17 | 1.8915 | 0.02538 | -0.0422 | 74.5272
17.5 | 1.9086 | 0.02773 | -0.0395 | 68.828
18 | 1.9196 | 0.03074 | -0.0369 | 62.4463
18.5 | 1.9294 | 0.03409 | -0.0348 | 56.5972
19 | 1.9385 | 0.03777 | -0.0333 | 51.3238
19.5 | 1.9413 | 0.04242 | -0.0321 | 45.7638
20 | 1.9468 | 0.04706 | -0.0317 | 41.3685

## 131. Re 16M Mach 0.10 (1)
BIGFOIL.COM POLAR EXPORT
NACA63-411 a=0.8
NACA63-411 a=0.8 |  |  |  | Cl Max: | 1.253 | at alpha= | 10 | deg
JavaFoil+Calcfoil stall+Eppler ext transition |  |  |  | L/D Max: | 141.48 | at alpha= | 7 | deg
Re: | 16000000 |  |  | Cd Min: | 0.00525 | at alpha= | -0.5 | deg
Mach: | 0.1 |  |  | Cl=0 at alpha= | -3.1102 | deg
|  |  |  | @ Cl=0.1, Cd= | 0.0057613
|  |  |  | @ Cl=0.4, Cd= | 0.0052997
|  |  |  | @ Cl=0.6, Cd= | 0.0058751
alpha (deg) | Cl | Cd | Cm | Cl/Cd
-15.5 | -0.49 | 0.10842 | -0.031 | -4.522
-15 | -0.511 | 0.10317 | -0.032 | -4.948
-14.5 | -0.529 | 0.09791 | -0.032 | -5.404
-14 | -0.545 | 0.09382 | -0.031 | -5.809
-13.5 | -0.559 | 0.08797 | -0.032 | -6.36
-13 | -0.573 | 0.08053 | -0.035 | -7.111
-12.5 | -0.579 | 0.07461 | -0.036 | -7.764
-12 | -0.582 | 0.06697 | -0.039 | -8.693
-11.5 | -0.634 | 0.02762 | -0.056 | -22.941
-11 | -0.66 | 0.01387 | -0.061 | -47.574
-10.5 | -0.68 | 0.00865 | -0.065 | -78.543
-10 | -0.659 | 0.00824 | -0.066 | -79.935
-9.5 | -0.633 | 0.00789 | -0.066 | -80.238
-9 | -0.602 | 0.00762 | -0.067 | -79.023
-8.5 | -0.566 | 0.00737 | -0.067 | -76.849
-8 | -0.526 | 0.00712 | -0.068 | -73.908
-7.5 | -0.481 | 0.00693 | -0.068 | -69.441
-7 | -0.433 | 0.00677 | -0.069 | -63.971
-6.5 | -0.382 | 0.00659 | -0.069 | -57.992
-6 | -0.33 | 0.00644 | -0.07 | -51.218
-5.5 | -0.275 | 0.00633 | -0.07 | -43.515
-5 | -0.22 | 0.00617 | -0.07 | -35.588
-4.5 | -0.163 | 0.00607 | -0.071 | -26.785
-4 | -0.105 | 0.00597 | -0.071 | -17.519
-3.5 | -0.046 | 0.00588 | -0.072 | -7.844
-3 | 0.013 | 0.00584 | -0.072 | 2.223
-2.5 | 0.072 | 0.00578 | -0.073 | 12.517
-2 | 0.132 | 0.00574 | -0.073 | 23.007
-1.5 | 0.192 | 0.00545 | -0.074 | 35.161
-1 | 0.252 | 0.0053 | -0.074 | 47.428
-0.5 | 0.311 | 0.00525 | -0.075 | 59.194
0 | 0.371 | 0.00528 | -0.075 | 70.231
0.5 | 0.43 | 0.00532 | -0.075 | 80.808
1 | 0.49 | 0.00551 | -0.076 | 88.813
1.5 | 0.548 | 0.00569 | -0.076 | 96.358
2 | 0.607 | 0.0059 | -0.077 | 102.83
2.5 | 0.666 | 0.00615 | -0.077 | 108.265
3 | 0.723 | 0.00609 | -0.078 | 118.68
3.5 | 0.78 | 0.00641 | -0.078 | 121.74
4 | 0.836 | 0.00669 | -0.078 | 125.015
4.5 | 0.891 | 0.00723 | -0.079 | 123.207
5 | 0.945 | 0.00749 | -0.079 | 126.203
5.5 | 0.997 | 0.00778 | -0.08 | 128.008
6 | 1.044 | 0.00804 | -0.08 | 129.857
6.5 | 1.089 | 0.00773 | -0.08 | 140.806
7 | 1.129 | 0.00798 | -0.081 | 141.48
7.5 | 1.164 | 0.00831 | -0.081 | 140.136
8 | 1.195 | 0.00868 | -0.082 | 137.652
8.5 | 1.22 | 0.01051 | -0.082 | 116.02
9 | 1.239 | 0.01099 | -0.082 | 112.686
9.5 | 1.251 | 0.01157 | -0.082 | 108.088
10 | 1.253 | 0.01209 | -0.083 | 103.576
10.5 | 1.242 | 0.01282 | -0.083 | 96.91
11 | 1.225 | 0.01354 | -0.083 | 90.448
11.5 | 1.199 | 0.01431 | -0.083 | 83.77
12 | 1.167 | 0.01529 | -0.083 | 76.324
12.5 | 1.129 | 0.0164 | -0.083 | 68.833
13 | 1.083 | 0.01832 | -0.083 | 59.097
13.5 | 1.034 | 0.02035 | -0.083 | 50.806
14 | 0.964 | 0.02702 | -0.08 | 35.685
14.5 | 0.808 | 0.08451 | -0.059 | 9.566
15 | 0.764 | 0.09212 | -0.057 | 8.29

## 132. Re 16M Mach 0.10 (2)
BIGFOIL.COM POLAR EXPORT
NACA63-411 a=0.8
NACA63-411 a=0.8 |  |  |  | Cl Max: | 1.9276 | at alpha= | 20 | deg
XFOIL ncrit=9 |  |  |  | L/D Max: | 142.611 | at alpha= | 8 | deg
Re: | 16000000 |  |  | Cd Min: | 0.06127 | at alpha= | -20 | deg
Mach: | 0.1 |  |  | Cl=0 at alpha= | -3.106 | deg
|  |  |  | @ Cl=0.1, Cd= | 0.0046901
|  |  |  | @ Cl=0.4, Cd= | 0.0040913
|  |  |  | @ Cl=0.6, Cd= | 0.0050155
alpha (deg) | Cl | Cd | Cm | Cl/Cd
-20 | -1.4023 | 0.06127 | -0.0634 | -22.8872
-19.5 | -1.4646 | 0.04371 | -0.0785 | -33.5072
-19 | -1.4598 | 0.03817 | -0.0819 | -38.2447
-18.5 | -1.4801 | 0.03078 | -0.0854 | -48.0864
-18 | -1.5003 | 0.02502 | -0.0859 | -59.964
-17.5 | -1.5229 | 0.02197 | -0.0805 | -69.3173
-17 | -1.5068 | 0.01956 | -0.0775 | -77.0348
-16.5 | -1.4701 | 0.0181 | -0.076 | -81.221
-16 | -1.4298 | 0.01667 | -0.0748 | -85.7708
-15.5 | -1.385 | 0.01546 | -0.0739 | -89.586
-15 | -1.3386 | 0.01424 | -0.0732 | -94.0028
-14.5 | -1.2908 | 0.01301 | -0.0726 | -99.216
-14 | -1.2398 | 0.01211 | -0.0723 | -102.3782
-13.5 | -1.187 | 0.01138 | -0.0721 | -104.3058
-13 | -1.1338 | 0.01061 | -0.0719 | -106.8615
-12.5 | -1.08 | 0.00988 | -0.0718 | -109.3117
-12 | -1.0248 | 0.00935 | -0.0719 | -109.6043
-11.5 | -0.969 | 0.00887 | -0.072 | -109.2446
-11 | -0.9127 | 0.00846 | -0.0721 | -107.8842
-10.5 | -0.8561 | 0.00806 | -0.0723 | -106.2159
-9.5 | -0.7426 | 0.00726 | -0.0727 | -102.2865
-9 | -0.6855 | 0.00689 | -0.073 | -99.492
-8.5 | -0.6281 | 0.00661 | -0.0734 | -95.0227
-6.5 | -0.3963 | 0.00579 | -0.075 | -68.4456
-6 | -0.3381 | 0.00557 | -0.0754 | -60.7002
-5.5 | -0.2799 | 0.00537 | -0.0759 | -52.1229
-5 | -0.2215 | 0.00524 | -0.0764 | -42.271
-4 | -0.1046 | 0.00499 | -0.0774 | -20.9619
-3.5 | -0.0461 | 0.00489 | -0.0779 | -9.4274
-3 | 0.0124 | 0.0048 | -0.0784 | 2.5833
-2.5 | 0.0708 | 0.00472 | -0.079 | 15
-2 | 0.1293 | 0.00466 | -0.0795 | 27.7468
-1.5 | 0.1876 | 0.00457 | -0.0801 | 41.0503
-1 | 0.2459 | 0.00445 | -0.0806 | 55.2584
-0.5 | 0.3042 | 0.0043 | -0.0813 | 70.7442
0 | 0.3622 | 0.00417 | -0.0819 | 86.8585
0.5 | 0.4198 | 0.00405 | -0.0825 | 103.6543
1 | 0.4772 | 0.00418 | -0.083 | 114.1627
1.5 | 0.5345 | 0.00433 | -0.0834 | 123.4411
2 | 0.5889 | 0.00494 | -0.0835 | 119.2105
2.5 | 0.6448 | 0.00532 | -0.0837 | 121.203
3 | 0.7006 | 0.00567 | -0.0839 | 123.5626
3.5 | 0.7563 | 0.00601 | -0.0841 | 125.8403
4 | 0.8118 | 0.00637 | -0.0841 | 127.4411
4.5 | 0.8674 | 0.00668 | -0.0842 | 129.8503
5 | 0.9231 | 0.00694 | -0.0843 | 133.0115
5.5 | 0.9787 | 0.00721 | -0.0844 | 135.742
6 | 1.034 | 0.00747 | -0.0844 | 138.4203
6.5 | 1.0887 | 0.00778 | -0.0844 | 139.9357
7 | 1.1432 | 0.00809 | -0.0843 | 141.3103
7.5 | 1.197 | 0.00844 | -0.0841 | 141.8246
8 | 1.2507 | 0.00877 | -0.0838 | 142.6112
8.5 | 1.3031 | 0.00919 | -0.0834 | 141.7954
9 | 1.3553 | 0.00959 | -0.083 | 141.3243
9.5 | 1.4065 | 0.01004 | -0.0824 | 140.0896
10 | 1.4562 | 0.01058 | -0.0815 | 137.6371
10.5 | 1.5057 | 0.01107 | -0.0806 | 136.0163
11.5 | 1.596 | 0.0121 | -0.0773 | 131.9008
12 | 1.6409 | 0.01276 | -0.0757 | 128.5972
12.5 | 1.6838 | 0.01346 | -0.0738 | 125.0966
13 | 1.7237 | 0.01422 | -0.0714 | 121.2166
13.5 | 1.7513 | 0.01504 | -0.0668 | 116.4428
14 | 1.7726 | 0.01607 | -0.0614 | 110.3049
14.5 | 1.7934 | 0.01743 | -0.0566 | 102.8916
15 | 1.8158 | 0.01889 | -0.0524 | 96.1249
15.5 | 1.8342 | 0.02075 | -0.0482 | 88.3952
16 | 1.8554 | 0.02255 | -0.0448 | 82.2794
16.5 | 1.8741 | 0.02469 | -0.0415 | 75.9052
17 | 1.8888 | 0.02726 | -0.0383 | 69.2883
17.5 | 1.9042 | 0.02997 | -0.0357 | 63.5369
18 | 1.9123 | 0.03353 | -0.0333 | 57.0325
18.5 | 1.9196 | 0.03747 | -0.0314 | 51.2303
19 | 1.9264 | 0.04179 | -0.0302 | 46.0972
19.5 | 1.9246 | 0.04738 | -0.0297 | 40.6205
20 | 1.9276 | 0.05284 | -0.0298 | 36.4799

## 133. Re 16M Mach 0.25 (1)
BIGFOIL.COM POLAR EXPORT
NACA63-411 a=0.8
NACA63-411 a=0.8 |  |  |  | Cl Max: | 1.218 | at alpha= | 9 | deg
JavaFoil+Calcfoil stall+Eppler ext transition |  |  |  | L/D Max: | 139.095 | at alpha= | 6.5 | deg
Re: | 16000000 |  |  | Cd Min: | 0.0053 | at alpha= | -0.5 | deg
Mach: | 0.25 |  |  | Cl=0 at alpha= | -3.1083 | deg
|  |  |  | @ Cl=0.1, Cd= | 0.0057948
|  |  |  | @ Cl=0.4, Cd= | 0.0053293
|  |  |  | @ Cl=0.6, Cd= | 0.10127
alpha (deg) | Cl | Cd | Cm | Cl/Cd
-14.5 | -0.266 | 0.10597 | -0.031 | -2.507
-14 | -0.321 | 0.09984 | -0.031 | -3.215
-13.5 | -0.371 | 0.09353 | -0.032 | -3.962
-13 | -0.414 | 0.08848 | -0.032 | -4.683
-12.5 | -0.448 | 0.08251 | -0.032 | -5.434
-12 | -0.473 | 0.07643 | -0.033 | -6.185
-11.5 | -0.491 | 0.07158 | -0.034 | -6.854
-11 | -0.504 | 0.06475 | -0.037 | -7.777
-10.5 | -0.515 | 0.05481 | -0.043 | -9.39
-10 | -0.608 | 0.00992 | -0.066 | -61.339
-9.5 | -0.609 | 0.00844 | -0.068 | -72.194
-9 | -0.589 | 0.008 | -0.069 | -73.57
-8.5 | -0.561 | 0.00767 | -0.069 | -73.197
-8 | -0.527 | 0.00733 | -0.07 | -71.879
-7.5 | -0.485 | 0.00715 | -0.07 | -67.828
-7 | -0.439 | 0.0069 | -0.071 | -63.512
-6.5 | -0.389 | 0.00672 | -0.071 | -57.813
-6 | -0.336 | 0.00654 | -0.071 | -51.37
-5.5 | -0.281 | 0.00642 | -0.072 | -43.825
-5 | -0.225 | 0.00625 | -0.072 | -35.936
-4.5 | -0.167 | 0.00612 | -0.073 | -27.236
-4 | -0.107 | 0.00601 | -0.073 | -17.878
-3.5 | -0.047 | 0.00591 | -0.074 | -8.01
-3 | 0.013 | 0.00586 | -0.074 | 2.274
-2.5 | 0.074 | 0.00582 | -0.075 | 12.784
-2 | 0.136 | 0.00576 | -0.075 | 23.53
-1.5 | 0.197 | 0.00549 | -0.076 | 35.882
-1 | 0.258 | 0.00533 | -0.076 | 48.524
-0.5 | 0.32 | 0.0053 | -0.077 | 60.31
0 | 0.381 | 0.00532 | -0.077 | 71.67
0.5 | 0.442 | 0.00535 | -0.078 | 82.664
1 | 0.503 | 0.00557 | -0.078 | 90.307
1.5 | 0.563 | 0.00575 | -0.078 | 97.914
2 | 0.624 | 0.00599 | -0.079 | 104.141
2.5 | 0.683 | 0.00586 | -0.079 | 116.627
3 | 0.743 | 0.0062 | -0.08 | 119.778
3.5 | 0.801 | 0.00654 | -0.08 | 122.602
4 | 0.859 | 0.00712 | -0.081 | 120.507
4.5 | 0.914 | 0.00737 | -0.081 | 124.096
5 | 0.969 | 0.00765 | -0.081 | 126.612
5.5 | 1.02 | 0.00797 | -0.082 | 128.089
6 | 1.067 | 0.00825 | -0.082 | 129.367
6.5 | 1.109 | 0.00798 | -0.083 | 139.095
7 | 1.146 | 0.00835 | -0.083 | 137.277
7.5 | 1.177 | 0.00865 | -0.083 | 136.045
8 | 1.199 | 0.01058 | -0.084 | 113.318
8.5 | 1.213 | 0.0112 | -0.084 | 108.373
9 | 1.218 | 0.01183 | -0.084 | 103.025
9.5 | 1.213 | 0.01249 | -0.084 | 97.121
10 | 1.191 | 0.0133 | -0.085 | 89.607
10.5 | 1.151 | 0.01411 | -0.085 | 81.591
11 | 1.097 | 0.01508 | -0.085 | 72.791
11.5 | 1.03 | 0.01642 | -0.085 | 62.73
12 | 0.941 | 0.02011 | -0.084 | 46.801
12.5 | 0.852 | 0.02228 | -0.083 | 38.248
13 | 0.652 | 0.08205 | -0.053 | 7.947
13.5 | 0.563 | 0.09433 | -0.046 | 5.973
14 | 0.476 | 0.10127 | -0.045 | 4.703

## 134. Re 16M Mach 0.25 (2)
BIGFOIL.COM POLAR EXPORT
NACA63-411 a=0.8
NACA63-411 a=0.8 |  |  |  | Cl Max: | 1.8117 | at alpha= | 16 | deg
XFOIL ncrit=9 |  |  |  | L/D Max: | 141.854 | at alpha= | 7.5 | deg
Re: | 16000000 |  |  | Cd Min: | 0.22593 | at alpha= | -20 | deg
Mach: | 0.25 |  |  | Cl=0 at alpha= | -3.1007 | deg
|  |  |  | @ Cl=0.1, Cd= | 0.0047086
|  |  |  | @ Cl=0.4, Cd= | 0.0040992
|  |  |  | @ Cl=0.6, Cd= | 0.0048644
alpha (deg) | Cl | Cd | Cm | Cl/Cd
-20 | -0.6843 | 0.22593 | 0.0319 | -3.0288
-19 | -0.6659 | 0.20483 | 0.0204 | -3.251
-18.5 | -0.6502 | 0.19738 | 0.0157 | -3.2942
-18 | -0.6551 | 0.18322 | 0.0084 | -3.5755
-17.5 | -0.6715 | 0.16688 | -0.0004 | -4.0238
-17 | -1.0666 | 0.08701 | -0.0506 | -12.2584
-16.5 | -1.169 | 0.06324 | -0.0669 | -18.4851
-16 | -1.2245 | 0.04371 | -0.0876 | -28.0142
-15.5 | -1.2581 | 0.03226 | -0.0985 | -38.9988
-15 | -1.2903 | 0.02602 | -0.0985 | -49.5888
-14.5 | -1.3145 | 0.02211 | -0.0928 | -59.4527
-14 | -1.2931 | 0.0185 | -0.0898 | -69.8973
-13.5 | -1.2517 | 0.01594 | -0.0874 | -78.5257
-13 | -1.2003 | 0.01411 | -0.0856 | -85.0673
-12.5 | -1.1459 | 0.01247 | -0.0839 | -91.8925
-12 | -1.0883 | 0.01121 | -0.0826 | -97.083
-11.5 | -1.0284 | 0.01025 | -0.0815 | -100.3317
-11 | -0.9677 | 0.00948 | -0.0806 | -102.0781
-10.5 | -0.906 | 0.0089 | -0.0799 | -101.7978
-10 | -0.8442 | 0.0084 | -0.0793 | -100.5
-9 | -0.7213 | 0.00743 | -0.0785 | -97.0794
-8.5 | -0.66 | 0.00698 | -0.0783 | -94.5559
-8 | -0.5985 | 0.00666 | -0.0782 | -89.8649
-7.5 | -0.5369 | 0.00639 | -0.0781 | -84.0219
-7 | -0.4755 | 0.00616 | -0.0782 | -77.1916
-6.5 | -0.4142 | 0.00595 | -0.0783 | -69.6134
-6 | -0.3531 | 0.0057 | -0.0785 | -61.9474
-5.5 | -0.292 | 0.00548 | -0.0788 | -53.2847
-5 | -0.231 | 0.0053 | -0.0791 | -43.5849
-4 | -0.1092 | 0.00505 | -0.0799 | -21.6238
-3.5 | -0.0484 | 0.00493 | -0.0803 | -9.8174
-3 | 0.0122 | 0.00482 | -0.0808 | 2.5311
-2.5 | 0.0728 | 0.00474 | -0.0813 | 15.3586
-2 | 0.1334 | 0.00467 | -0.0819 | 28.5653
-1.5 | 0.1937 | 0.00459 | -0.0824 | 42.2004
-1 | 0.2539 | 0.00446 | -0.083 | 56.9283
-0.5 | 0.3142 | 0.0043 | -0.0836 | 73.0698
0 | 0.3741 | 0.00416 | -0.0843 | 89.9279
0.5 | 0.4337 | 0.00402 | -0.085 | 107.8856
1 | 0.493 | 0.00415 | -0.0854 | 118.7952
1.5 | 0.5522 | 0.0043 | -0.0859 | 128.4186
2 | 0.6081 | 0.00496 | -0.0859 | 122.6008
2.5 | 0.6657 | 0.00536 | -0.086 | 124.1978
3.5 | 0.7807 | 0.00613 | -0.0861 | 127.3573
4 | 0.8382 | 0.00649 | -0.086 | 129.1525
4.5 | 0.896 | 0.00681 | -0.086 | 131.5712
5 | 0.954 | 0.00708 | -0.0859 | 134.7458
5.5 | 1.0117 | 0.00738 | -0.0857 | 137.0867
6 | 1.0692 | 0.00769 | -0.0855 | 139.0377
6.5 | 1.1266 | 0.008 | -0.0851 | 140.825
7 | 1.1831 | 0.00838 | -0.0846 | 141.1814
7.5 | 1.2398 | 0.00874 | -0.084 | 141.8535
8 | 1.2952 | 0.00919 | -0.0831 | 140.9358
8.5 | 1.3505 | 0.00963 | -0.0822 | 140.2388
9 | 1.4042 | 0.01017 | -0.0809 | 138.0728
9.5 | 1.4573 | 0.01073 | -0.0794 | 135.8155
10 | 1.5083 | 0.01139 | -0.0776 | 132.4232
10.5 | 1.5575 | 0.01212 | -0.0753 | 128.5066
12 | 1.6843 | 0.01429 | -0.0647 | 117.8656
12.5 | 1.7071 | 0.01536 | -0.058 | 111.1393
13 | 1.7313 | 0.01678 | -0.0523 | 103.1764
13.5 | 1.7557 | 0.01843 | -0.047 | 95.2632
14 | 1.7773 | 0.02045 | -0.042 | 86.9095
14.5 | 1.7949 | 0.02293 | -0.0371 | 78.2774
15 | 1.8061 | 0.02611 | -0.0323 | 69.1727
15.5 | 1.8087 | 0.03027 | -0.028 | 59.7522
16 | 1.8117 | 0.03483 | -0.0248 | 52.0155
16.5 | 1.8036 | 0.04093 | -0.0226 | 44.0655
17 | 1.781 | 0.04928 | -0.022 | 36.1404
17.5 | 1.7626 | 0.05814 | -0.0231 | 30.3165
18 | 1.7259 | 0.07035 | -0.0269 | 24.533
18.5 | 1.6931 | 0.08325 | -0.0325 | 20.3375
19 | 1.6583 | 0.09757 | -0.04 | 16.996
19.5 | 1.6152 | 0.11431 | -0.0499 | 14.13
20 | 1.5743 | 0.13159 | -0.0609 | 11.9637

## 135. Re 16M Mach 0.50 (1)
BIGFOIL.COM POLAR EXPORT
NACA63-411 a=0.8
NACA63-411 a=0.8 |  |  |  | Cl Max: | 1.231 | at alpha= | 20 | deg
JavaFoil+Calcfoil stall+Eppler ext transition |  |  |  | L/D Max: | 131.474 | at alpha= | 5 | deg
Re: | 16000000 |  |  | Cd Min: | 0.00545 | at alpha= | -0.5 | deg
Mach: | 0.5 |  |  | Cl=0 at alpha= | -3.1103 | deg
|  |  |  | @ Cl=0.1, Cd= | 0.00596
|  |  |  | @ Cl=0.4, Cd= | 0.0054687
|  |  |  | @ Cl=0.6, Cd= | 0.0057246
alpha (deg) | Cl | Cd | Cm | Cl/Cd
-20 | -0.922 | 0.1675 | -0.038 | -5.503
-19.5 | -0.897 | 0.15724 | -0.04 | -5.703
-19 | -0.87 | 0.14959 | -0.04 | -5.814
-18.5 | -0.842 | 0.14395 | -0.039 | -5.847
-18 | -0.814 | 0.14162 | -0.039 | -5.748
-17.5 | -0.787 | 0.13068 | -0.039 | -6.023
-17 | -0.76 | 0.12433 | -0.039 | -6.116
-16.5 | -0.735 | 0.11458 | -0.041 | -6.413
-16 | -0.707 | 0.10977 | -0.041 | -6.443
-15.5 | -0.682 | 0.10067 | -0.042 | -6.773
-15 | -0.666 | 0.08193 | -0.048 | -8.133
-14.5 | -0.64 | 0.07652 | -0.049 | -8.366
-14 | -0.596 | 0.09598 | -0.039 | -6.213
-13.5 | -0.57 | 0.08878 | -0.04 | -6.419
-13 | -0.547 | 0.07767 | -0.044 | -7.038
-12.5 | -0.514 | 0.08082 | -0.038 | -6.354
-12 | -0.547 | 0.02659 | -0.065 | -20.573
-11.5 | -0.531 | 0.01852 | -0.068 | -28.653
-11 | -0.431 | 0.07321 | -0.037 | -5.884
-10.5 | -0.405 | 0.06447 | -0.041 | -6.289
-10 | -0.383 | 0.0544 | -0.048 | -7.046
-9.5 | -0.408 | 0.01439 | -0.071 | -28.383
-9 | -0.395 | 0.00927 | -0.076 | -42.633
-8.5 | -0.294 | 0.05457 | -0.038 | -5.396
-8 | -0.267 | 0.05103 | -0.038 | -5.235
-7.5 | -0.242 | 0.04414 | -0.046 | -5.488
-7 | -0.264 | 0.00775 | -0.079 | -34.03
-6.5 | -0.368 | 0.00758 | -0.079 | -48.542
-6 | -0.344 | 0.0072 | -0.08 | -47.794
-5.5 | -0.299 | 0.00694 | -0.08 | -43.081
-5 | -0.244 | 0.00665 | -0.081 | -36.635
-4.5 | -0.183 | 0.00647 | -0.081 | -28.278
-4 | -0.119 | 0.00627 | -0.082 | -18.929
-3.5 | -0.053 | 0.00612 | -0.083 | -8.594
-3 | 0.015 | 0.00604 | -0.083 | 2.459
-2.5 | 0.083 | 0.00598 | -0.084 | 13.871
-2 | 0.151 | 0.0059 | -0.084 | 25.657
-1.5 | 0.22 | 0.0057 | -0.085 | 38.606
-1 | 0.289 | 0.00547 | -0.085 | 52.778
-0.5 | 0.357 | 0.00545 | -0.086 | 65.565
0 | 0.426 | 0.00548 | -0.086 | 77.662
0.5 | 0.494 | 0.00554 | -0.087 | 89.305
1 | 0.563 | 0.00581 | -0.087 | 96.815
1.5 | 0.628 | 0.00566 | -0.088 | 110.958
2 | 0.696 | 0.00592 | -0.088 | 117.602
2.5 | 0.763 | 0.00626 | -0.089 | 121.837
3 | 0.828 | 0.00672 | -0.089 | 123.268
3.5 | 0.893 | 0.00723 | -0.09 | 123.443
4 | 0.954 | 0.00745 | -0.09 | 128.024
4.5 | 1.012 | 0.00775 | -0.09 | 130.638
5 | 1.066 | 0.0081 | -0.091 | 131.474
5.5 | 1.112 | 0.00981 | -0.091 | 113.29
6 | 1.139 | 0.01047 | -0.092 | 108.774
6.5 | 1.138 | 0.01117 | -0.092 | 101.922
7 | 1.074 | 0.01223 | -0.092 | 87.82
7.5 | 0.7 | 0.01354 | -0.092 | 51.707
8 | 0.732 | 0.01369 | -0.093 | 53.461
8.5 | 0.761 | 0.015 | -0.093 | 50.755
9 | 0.654 | 0.05838 | -0.052 | 11.202
9.5 | 0.823 | 0.01601 | -0.093 | 51.391
10 | 0.85 | 0.01778 | -0.093 | 47.835
10.5 | 0.871 | 0.021 | -0.092 | 41.477
11 | 0.911 | 0.01884 | -0.094 | 48.357
11.5 | 0.939 | 0.02056 | -0.094 | 45.648
12 | 0.96 | 0.02414 | -0.093 | 39.755
12.5 | 0.917 | 0.04737 | -0.083 | 19.369
13 | 1.023 | 0.02423 | -0.094 | 42.229
13.5 | 1.021 | 0.03393 | -0.091 | 30.082
14 | 1.024 | 0.04477 | -0.088 | 22.874
14.5 | 0.993 | 0.0743 | -0.077 | 13.369
15 | 0.968 | 0.11488 | -0.058 | 8.423
15.5 | 0.996 | 0.11947 | -0.06 | 8.34
16 | 1.026 | 0.12241 | -0.063 | 8.38
16.5 | 1.048 | 0.13577 | -0.061 | 7.719
17 | 1.072 | 0.14806 | -0.061 | 7.237
17.5 | 1.099 | 0.14851 | -0.062 | 7.401
18 | 1.128 | 0.15114 | -0.064 | 7.462
18.5 | 1.154 | 0.15933 | -0.065 | 7.243
19 | 1.176 | 0.17535 | -0.064 | 6.705
19.5 | 1.204 | 0.17615 | -0.066 | 6.835
20 | 1.231 | 0.17894 | -0.067 | 6.882

## 136. Re 16M Mach 0.50 (2)
BIGFOIL.COM POLAR EXPORT
NACA63-411 a=0.8
NACA63-411 a=0.8 |  |  |  | Cl Max: | 1.4206 | at alpha= | 8 | deg
XFOIL ncrit=9 |  |  |  | L/D Max: | 140.932 | at alpha= | 6 | deg
Re: | 16000000 |  |  | Cd Min: | 0.26028 | at alpha= | -20 | deg
Mach: | 0.5 |  |  | Cl=0 at alpha= | -3.0776 | deg
|  |  |  | @ Cl=0.1, Cd= | 0.0048261
|  |  |  | @ Cl=0.4, Cd= | 0.0042302
|  |  |  | @ Cl=0.6, Cd= | 0.0043517
alpha (deg) | Cl | Cd | Cm | Cl/Cd
-20 | -0.7224 | 0.26028 | 0.0435 | -2.7755
-19.5 | -0.6995 | 0.25194 | 0.0381 | -2.7765
-19 | -0.6765 | 0.24377 | 0.0328 | -2.7752
-18.5 | -0.6564 | 0.23318 | 0.0273 | -2.815
-18 | -0.6367 | 0.22296 | 0.0218 | -2.8557
-17.5 | -0.6153 | 0.21442 | 0.0166 | -2.8696
-17 | -0.5931 | 0.2059 | 0.0111 | -2.8805
-16.5 | -0.5735 | 0.19728 | 0.0063 | -2.907
-16 | -0.5564 | 0.18743 | 0.001 | -2.9686
-15.5 | -0.5403 | 0.17749 | -0.0046 | -3.0441
-15 | -0.5221 | 0.16862 | -0.0098 | -3.0963
-14 | -0.4969 | 0.1482 | -0.0216 | -3.3529
-13.5 | -0.4786 | 0.14006 | -0.0265 | -3.4171
-13 | -0.4647 | 0.13109 | -0.032 | -3.5449
-12.5 | -0.4598 | 0.12046 | -0.0383 | -3.817
-12 | -0.4531 | 0.11082 | -0.0443 | -4.0886
-11.5 | -0.4442 | 0.102 | -0.0498 | -4.3549
-11 | -0.4401 | 0.09287 | -0.0555 | -4.7389
-10.5 | -0.4346 | 0.0844 | -0.0609 | -5.1493
-10 | -0.4502 | 0.07323 | -0.0683 | -6.1478
-9.5 | -0.4678 | 0.06237 | -0.0759 | -7.5004
-9 | -0.4762 | 0.05224 | -0.0832 | -9.1156
-8.5 | -0.4975 | 0.04027 | -0.094 | -12.3541
-8 | -0.5343 | 0.03348 | -0.0963 | -15.9588
-7.5 | -0.5461 | 0.02512 | -0.0974 | -21.7396
-7 | -0.5339 | 0.01637 | -0.0974 | -32.6145
-6.5 | -0.4977 | 0.00862 | -0.0963 | -57.7378
-6 | -0.4265 | 0.00682 | -0.0945 | -62.5367
-5.5 | -0.3518 | 0.00609 | -0.0931 | -57.7668
-5 | -0.2774 | 0.00569 | -0.0922 | -48.7522
-4.5 | -0.204 | 0.00543 | -0.0917 | -37.5691
-3.5 | -0.0599 | 0.0051 | -0.0914 | -11.7451
-3 | 0.011 | 0.00496 | -0.0916 | 2.2177
-2.5 | 0.0814 | 0.00485 | -0.0919 | 16.7835
-2 | 0.1513 | 0.00476 | -0.0923 | 31.7857
-1.5 | 0.2208 | 0.00467 | -0.0929 | 47.2805
-1 | 0.2898 | 0.00454 | -0.0935 | 63.8326
-0.5 | 0.3588 | 0.00435 | -0.0942 | 82.4828
0 | 0.4276 | 0.00415 | -0.095 | 103.0361
0.5 | 0.4961 | 0.00397 | -0.0957 | 124.9622
1 | 0.564 | 0.00411 | -0.0962 | 137.2263
2 | 0.6951 | 0.00499 | -0.0962 | 139.2986
2.5 | 0.7591 | 0.0056 | -0.0957 | 135.5536
3 | 0.8241 | 0.00611 | -0.0952 | 134.8773
3.5 | 0.889 | 0.00664 | -0.0944 | 133.8855
4 | 0.9547 | 0.00711 | -0.0934 | 134.2757
4.5 | 1.0222 | 0.00746 | -0.0924 | 137.0241
5 | 1.0897 | 0.00783 | -0.091 | 139.1699
5.5 | 1.1571 | 0.00825 | -0.0893 | 140.2545
6 | 1.2247 | 0.00869 | -0.0872 | 140.9321
6.5 | 1.2915 | 0.0092 | -0.0844 | 140.3804
7 | 1.3572 | 0.00981 | -0.0808 | 138.3486
7.5 | 1.4151 | 0.0108 | -0.0753 | 131.0278
8 | 1.4206 | 0.01313 | -0.0621 | 108.195
8.5 | 1.3991 | 0.01727 | -0.0484 | 81.0133
9 | 1.379 | 0.02308 | -0.0381 | 59.7487
9.5 | 1.3469 | 0.03058 | -0.0304 | 44.0451
10 | 1.3113 | 0.03912 | -0.0264 | 33.5199
10.5 | 1.273 | 0.04923 | -0.0263 | 25.8582
11 | 1.2351 | 0.0603 | -0.0292 | 20.4826
11.5 | 1.1986 | 0.07406 | -0.0364 | 16.1842
12 | 1.1692 | 0.08891 | -0.0459 | 13.1504
12.5 | 1.1431 | 0.10525 | -0.0572 | 10.8608
13 | 1.1255 | 0.12162 | -0.068 | 9.2542

## 137. Re 18M Mach 0.00 (1)
BIGFOIL.COM POLAR EXPORT
NACA63-411 a=0.8
NACA63-411 a=0.8 |  |  |  | Cl Max: | 1.26 | at alpha= | 10 | deg
JavaFoil+Calcfoil stall+Eppler ext transition |  |  |  | L/D Max: | 143.328 | at alpha= | 7 | deg
Re: | 18000000 |  |  | Cd Min: | 0.00529 | at alpha= | -0.5 | deg
Mach: | 0 |  |  | Cl=0 at alpha= | -3.1102 | deg
|  |  |  | @ Cl=0.1, Cd= | 0.0057063
|  |  |  | @ Cl=0.4, Cd= | 0.0053983
|  |  |  | @ Cl=0.6, Cd= | 0.0059058
alpha (deg) | Cl | Cd | Cm | Cl/Cd
-16 | -0.507 | 0.11244 | -0.031 | -4.512
-15.5 | -0.525 | 0.10624 | -0.032 | -4.945
-15 | -0.542 | 0.10097 | -0.032 | -5.368
-14.5 | -0.557 | 0.09594 | -0.032 | -5.806
-14 | -0.57 | 0.09066 | -0.032 | -6.291
-13.5 | -0.581 | 0.08598 | -0.033 | -6.758
-13 | -0.592 | 0.07786 | -0.036 | -7.602
-12.5 | -0.596 | 0.07143 | -0.038 | -8.349
-12 | -0.6 | 0.06178 | -0.042 | -9.708
-11.5 | -0.68 | 0.0143 | -0.06 | -47.572
-11 | -0.693 | 0.0098 | -0.064 | -70.726
-10.5 | -0.686 | 0.00839 | -0.065 | -81.72
-10 | -0.663 | 0.00805 | -0.066 | -82.325
-9.5 | -0.635 | 0.00771 | -0.066 | -82.386
-9 | -0.603 | 0.00749 | -0.066 | -80.565
-8.5 | -0.566 | 0.00721 | -0.067 | -78.527
-8 | -0.526 | 0.00702 | -0.067 | -74.911
-7.5 | -0.48 | 0.00684 | -0.068 | -70.28
-7 | -0.432 | 0.00668 | -0.068 | -64.704
-6.5 | -0.381 | 0.00652 | -0.069 | -58.498
-6 | -0.329 | 0.00637 | -0.069 | -51.564
-5.5 | -0.274 | 0.00621 | -0.07 | -44.175
-5 | -0.219 | 0.00609 | -0.07 | -35.872
-4.5 | -0.162 | 0.00598 | -0.071 | -27.049
-4 | -0.104 | 0.00588 | -0.071 | -17.709
-3.5 | -0.046 | 0.00581 | -0.072 | -7.892
-3 | 0.013 | 0.00576 | -0.072 | 2.241
-2.5 | 0.072 | 0.00573 | -0.072 | 12.573
-2 | 0.131 | 0.00568 | -0.073 | 23.116
-1.5 | 0.191 | 0.00545 | -0.073 | 34.948
-1 | 0.25 | 0.00534 | -0.074 | 46.848
-0.5 | 0.309 | 0.00529 | -0.074 | 58.465
0 | 0.369 | 0.00533 | -0.075 | 69.162
0.5 | 0.428 | 0.00546 | -0.075 | 78.462
1 | 0.487 | 0.00558 | -0.076 | 87.397
1.5 | 0.545 | 0.00571 | -0.076 | 95.414
2 | 0.604 | 0.00592 | -0.076 | 102.103
2.5 | 0.662 | 0.00623 | -0.077 | 106.369
3 | 0.72 | 0.00609 | -0.077 | 118.098
3.5 | 0.777 | 0.00637 | -0.078 | 122.008
4 | 0.832 | 0.00687 | -0.078 | 121.226
4.5 | 0.887 | 0.00706 | -0.078 | 125.632
5 | 0.941 | 0.00736 | -0.079 | 127.856
5.5 | 0.992 | 0.00757 | -0.079 | 131.064
6 | 1.04 | 0.00787 | -0.08 | 132.142
6.5 | 1.084 | 0.00815 | -0.08 | 133.106
7 | 1.125 | 0.00785 | -0.08 | 143.328
7.5 | 1.161 | 0.00814 | -0.081 | 142.66
8 | 1.193 | 0.00841 | -0.081 | 141.902
8.5 | 1.22 | 0.01021 | -0.082 | 119.454
9 | 1.24 | 0.0107 | -0.082 | 115.946
9.5 | 1.255 | 0.01121 | -0.082 | 111.978
10 | 1.26 | 0.01168 | -0.082 | 107.88
10.5 | 1.254 | 0.01238 | -0.083 | 101.261
11 | 1.24 | 0.01312 | -0.083 | 94.504
11.5 | 1.22 | 0.01374 | -0.083 | 88.772
12 | 1.193 | 0.01461 | -0.083 | 81.623
12.5 | 1.16 | 0.01559 | -0.083 | 74.394
13 | 1.122 | 0.01702 | -0.083 | 65.927
13.5 | 1.08 | 0.01862 | -0.083 | 57.989
14 | 1.03 | 0.02168 | -0.082 | 47.495
14.5 | 0.981 | 0.02418 | -0.082 | 40.554
15 | 0.87 | 0.0528 | -0.073 | 16.484

## 138. Re 18M Mach 0.00 (2)
BIGFOIL.COM POLAR EXPORT
NACA63-411 a=0.8
NACA63-411 a=0.8 |  |  |  | Cl Max: | 1.9655 | at alpha= | 20 | deg
XFOIL ncrit=9 |  |  |  | L/D Max: | 145.52 | at alpha= | 8 | deg
Re: | 18000000 |  |  | Cd Min: | 0.04492 | at alpha= | 20 | deg
Mach: | 0 |  |  | Cl=0 at alpha= | -3.1059 | deg
|  |  |  | @ Cl=0.1, Cd= | 0.0046445
|  |  |  | @ Cl=0.4, Cd= | 0.004142
|  |  |  | @ Cl=0.6, Cd= | 0.0050669
alpha (deg) | Cl | Cd | Cm | Cl/Cd
-20 | -1.542 | 0.03651 | -0.0799 | -42.235
-19.5 | -1.565 | 0.02934 | -0.0826 | -53.3401
-19 | -1.5516 | 0.02636 | -0.0828 | -58.8619
-18.5 | -1.5661 | 0.02231 | -0.081 | -70.1972
-18 | -1.574 | 0.02015 | -0.075 | -78.1141
-17.5 | -1.5442 | 0.01859 | -0.0732 | -83.0662
-17 | -1.5072 | 0.01725 | -0.072 | -87.3739
-16.5 | -1.4651 | 0.01616 | -0.0712 | -90.6621
-16 | -1.4208 | 0.01509 | -0.0706 | -94.1551
-15.5 | -1.3755 | 0.01396 | -0.0701 | -98.5315
-15 | -1.3284 | 0.01288 | -0.0698 | -103.1366
-14.5 | -1.2788 | 0.01203 | -0.0697 | -106.3009
-14 | -1.2274 | 0.01135 | -0.0696 | -108.141
-13.5 | -1.1751 | 0.0107 | -0.0697 | -109.8224
-13 | -1.1228 | 0.00997 | -0.0697 | -112.6179
-12.5 | -1.0693 | 0.00939 | -0.0699 | -113.8765
-12 | -1.0148 | 0.00891 | -0.0701 | -113.8945
-11.5 | -0.9598 | 0.00849 | -0.0704 | -113.0506
-11 | -0.9043 | 0.0081 | -0.0707 | -111.642
-10.5 | -0.8485 | 0.00775 | -0.071 | -109.4839
-10 | -0.7924 | 0.00743 | -0.0713 | -106.6487
-9.5 | -0.7363 | 0.00705 | -0.0717 | -104.4397
-9 | -0.6799 | 0.0067 | -0.0721 | -101.4776
-8.5 | -0.623 | 0.00644 | -0.0725 | -96.7391
-6.5 | -0.3934 | 0.00567 | -0.0744 | -69.3827
-6 | -0.3357 | 0.00548 | -0.0749 | -61.2591
-5.5 | -0.278 | 0.00527 | -0.0754 | -52.7514
-5 | -0.22 | 0.00514 | -0.0759 | -42.8016
-4 | -0.104 | 0.00491 | -0.0769 | -21.1813
-3.5 | -0.0458 | 0.00482 | -0.0775 | -9.5021
-3 | 0.0123 | 0.00473 | -0.078 | 2.6004
-2.5 | 0.0704 | 0.00467 | -0.0785 | 15.0749
-2 | 0.1284 | 0.00462 | -0.0791 | 27.7922
-1.5 | 0.1864 | 0.00454 | -0.0796 | 41.0573
-1 | 0.2444 | 0.00445 | -0.0802 | 54.9213
-0.5 | 0.3023 | 0.00432 | -0.0808 | 69.9769
0 | 0.3599 | 0.00424 | -0.0814 | 84.8821
0.5 | 0.4172 | 0.0041 | -0.0821 | 101.7561
1.5 | 0.531 | 0.0044 | -0.083 | 120.6818
2 | 0.5853 | 0.00498 | -0.0831 | 117.5301
2.5 | 0.6411 | 0.00531 | -0.0833 | 120.7345
3 | 0.6968 | 0.00564 | -0.0835 | 123.5461
3.5 | 0.7522 | 0.00596 | -0.0837 | 126.2081
4 | 0.8077 | 0.00627 | -0.0839 | 128.8198
4.5 | 0.863 | 0.00656 | -0.084 | 131.5549
5 | 0.9185 | 0.00681 | -0.0842 | 134.8752
5.5 | 0.9737 | 0.00707 | -0.0843 | 137.7228
6 | 1.0287 | 0.00731 | -0.0844 | 140.725
6.5 | 1.0832 | 0.00761 | -0.0844 | 142.339
7 | 1.1372 | 0.00791 | -0.0844 | 143.7674
7.5 | 1.1908 | 0.00823 | -0.0843 | 144.6902
8 | 1.2442 | 0.00855 | -0.0842 | 145.5205
8.5 | 1.2963 | 0.00895 | -0.0839 | 144.838
9 | 1.3483 | 0.00933 | -0.0835 | 144.5123
9.5 | 1.3993 | 0.00976 | -0.0831 | 143.3709
10 | 1.4489 | 0.01027 | -0.0824 | 141.0808
10.5 | 1.4984 | 0.01072 | -0.0818 | 139.7761
11 | 1.5463 | 0.01124 | -0.0809 | 137.5712
11.5 | 1.5896 | 0.01163 | -0.0791 | 136.681
12 | 1.6348 | 0.01226 | -0.0778 | 133.3442
12.5 | 1.6787 | 0.0129 | -0.0763 | 130.1318
13 | 1.7204 | 0.01357 | -0.0745 | 126.7797
13.5 | 1.7588 | 0.01433 | -0.0722 | 122.7355
14 | 1.7831 | 0.01514 | -0.0672 | 117.7741
14.5 | 1.8023 | 0.01625 | -0.0618 | 110.9108
15 | 1.8247 | 0.01748 | -0.0575 | 104.3879
15.5 | 1.8442 | 0.01905 | -0.0533 | 96.8084
16 | 1.867 | 0.02055 | -0.0499 | 90.8516
16.5 | 1.8871 | 0.02233 | -0.0465 | 84.5096
17 | 1.9051 | 0.02439 | -0.0433 | 78.1099
17.5 | 1.9221 | 0.02666 | -0.0405 | 72.0968
18 | 1.9344 | 0.02949 | -0.0378 | 65.5951
18.5 | 1.9451 | 0.03264 | -0.0355 | 59.5925
19 | 1.9549 | 0.03614 | -0.0338 | 54.0924
19.5 | 1.9593 | 0.04047 | -0.0324 | 48.4136
20 | 1.9655 | 0.04492 | -0.0318 | 43.7556

## 139. Re 18M Mach 0.10 (1)
BIGFOIL.COM POLAR EXPORT
NACA63-411 a=0.8
NACA63-411 a=0.8 |  |  |  | Cl Max: | 1.253 | at alpha= | 10 | deg
JavaFoil+Calcfoil stall+Eppler ext transition |  |  |  | L/D Max: | 143.717 | at alpha= | 7 | deg
Re: | 18000000 |  |  | Cd Min: | 0.00531 | at alpha= | -0.5 | deg
Mach: | 0.1 |  |  | Cl=0 at alpha= | -3.1102 | deg
|  |  |  | @ Cl=0.1, Cd= | 0.005712
|  |  |  | @ Cl=0.4, Cd= | 0.005389
|  |  |  | @ Cl=0.6, Cd= | 0.0059239
alpha (deg) | Cl | Cd | Cm | Cl/Cd
-15.5 | -0.49 | 0.10766 | -0.031 | -4.555
-15 | -0.511 | 0.10236 | -0.032 | -4.989
-14.5 | -0.529 | 0.09708 | -0.032 | -5.452
-14 | -0.546 | 0.09249 | -0.032 | -5.9
-13.5 | -0.56 | 0.08678 | -0.033 | -6.454
-13 | -0.573 | 0.07974 | -0.035 | -7.185
-12.5 | -0.58 | 0.07373 | -0.037 | -7.865
-12 | -0.582 | 0.06682 | -0.039 | -8.714
-11.5 | -0.658 | 0.01793 | -0.059 | -36.672
-11 | -0.66 | 0.01378 | -0.061 | -47.864
-10.5 | -0.68 | 0.00847 | -0.065 | -80.224
-10 | -0.659 | 0.00813 | -0.066 | -81.036
-9.5 | -0.633 | 0.00786 | -0.066 | -80.568
-9 | -0.602 | 0.00755 | -0.067 | -79.741
-8.5 | -0.566 | 0.00726 | -0.067 | -78.047
-8 | -0.526 | 0.00701 | -0.068 | -75.113
-7.5 | -0.481 | 0.00688 | -0.068 | -70.018
-7 | -0.433 | 0.00668 | -0.069 | -64.808
-6.5 | -0.382 | 0.00652 | -0.069 | -58.626
-6 | -0.33 | 0.00638 | -0.07 | -51.714
-5.5 | -0.275 | 0.00623 | -0.07 | -44.233
-5 | -0.22 | 0.00609 | -0.07 | -36.043
-4.5 | -0.163 | 0.00598 | -0.071 | -27.18
-4 | -0.105 | 0.00588 | -0.071 | -17.807
-3.5 | -0.046 | 0.00583 | -0.072 | -7.907
-3 | 0.013 | 0.00578 | -0.072 | 2.245
-2.5 | 0.072 | 0.00574 | -0.073 | 12.609
-2 | 0.132 | 0.00568 | -0.073 | 23.237
-1.5 | 0.192 | 0.00546 | -0.074 | 35.099
-1 | 0.252 | 0.00535 | -0.074 | 46.987
-0.5 | 0.311 | 0.00531 | -0.075 | 58.55
0 | 0.371 | 0.00533 | -0.075 | 69.599
0.5 | 0.43 | 0.00545 | -0.075 | 78.879
1 | 0.49 | 0.00557 | -0.076 | 87.95
1.5 | 0.548 | 0.00573 | -0.076 | 95.57
2 | 0.607 | 0.00595 | -0.077 | 101.972
2.5 | 0.666 | 0.00623 | -0.077 | 106.915
3 | 0.723 | 0.00609 | -0.078 | 118.763
3.5 | 0.78 | 0.00636 | -0.078 | 122.686
4 | 0.836 | 0.00686 | -0.078 | 121.936
4.5 | 0.891 | 0.00711 | -0.079 | 125.296
5 | 0.945 | 0.00737 | -0.079 | 128.283
5.5 | 0.997 | 0.00765 | -0.08 | 130.238
6 | 1.044 | 0.0079 | -0.08 | 132.147
6.5 | 1.089 | 0.00817 | -0.08 | 133.221
7 | 1.129 | 0.00785 | -0.081 | 143.717
7.5 | 1.164 | 0.00815 | -0.081 | 142.79
8 | 1.195 | 0.00853 | -0.082 | 140.133
8.5 | 1.22 | 0.01034 | -0.082 | 117.933
9 | 1.239 | 0.01075 | -0.082 | 115.241
9.5 | 1.252 | 0.01134 | -0.082 | 110.377
10 | 1.253 | 0.01192 | -0.083 | 105.16
10.5 | 1.243 | 0.01255 | -0.083 | 99.068
11 | 1.225 | 0.01333 | -0.083 | 91.893
11.5 | 1.2 | 0.01399 | -0.083 | 85.757
12 | 1.168 | 0.01495 | -0.083 | 78.149
12.5 | 1.13 | 0.01595 | -0.083 | 70.866
13 | 1.085 | 0.01769 | -0.083 | 61.319
13.5 | 1.036 | 0.01965 | -0.083 | 52.717
14 | 0.968 | 0.02584 | -0.081 | 37.459
14.5 | 0.822 | 0.07501 | -0.063 | 10.954
15 | 0.77 | 0.08639 | -0.06 | 8.917

## 140. Re 18M Mach 0.10 (2)
BIGFOIL.COM POLAR EXPORT
NACA63-411 a=0.8
NACA63-411 a=0.8 |  |  |  | Cl Max: | 1.9484 | at alpha= | 20 | deg
XFOIL ncrit=9 |  |  |  | L/D Max: | 145.278 | at alpha= | 8 | deg
Re: | 18000000 |  |  | Cd Min: | 0.05877 | at alpha= | -20 | deg
Mach: | 0.1 |  |  | Cl=0 at alpha= | -3.1051 | deg
|  |  |  | @ Cl=0.1, Cd= | 0.0046499
|  |  |  | @ Cl=0.4, Cd= | 0.0041379
|  |  |  | @ Cl=0.6, Cd= | 0.0050399
alpha (deg) | Cl | Cd | Cm | Cl/Cd
-20 | -1.4284 | 0.05877 | -0.0637 | -24.3049
-19.5 | -1.4777 | 0.04223 | -0.0794 | -34.9917
-19 | -1.4726 | 0.03669 | -0.0829 | -40.1363
-18.5 | -1.4905 | 0.02977 | -0.0859 | -50.0672
-18 | -1.5094 | 0.02436 | -0.0859 | -61.9622
-17.5 | -1.5295 | 0.02163 | -0.08 | -70.712
-17 | -1.5124 | 0.01914 | -0.0771 | -79.0178
-16.5 | -1.4746 | 0.01772 | -0.0757 | -83.2167
-16 | -1.4342 | 0.01622 | -0.0745 | -88.4217
-15.5 | -1.3885 | 0.01506 | -0.0737 | -92.1979
-15 | -1.3407 | 0.01398 | -0.0731 | -95.9013
-14.5 | -1.2923 | 0.01281 | -0.0725 | -100.8821
-14 | -1.2418 | 0.01183 | -0.0721 | -104.9704
-13.5 | -1.1888 | 0.01109 | -0.0719 | -107.1957
-13 | -1.1351 | 0.01041 | -0.0718 | -109.0394
-12.5 | -1.0812 | 0.00968 | -0.0717 | -111.6942
-12 | -1.026 | 0.00911 | -0.0718 | -112.6235
-11.5 | -0.9701 | 0.00865 | -0.0719 | -112.1503
-11 | -0.9138 | 0.00823 | -0.072 | -111.0328
-10.5 | -0.8571 | 0.00787 | -0.0722 | -108.9072
-9.5 | -0.7432 | 0.00716 | -0.0727 | -103.7989
-9 | -0.6861 | 0.00678 | -0.073 | -101.1947
-8.5 | -0.6286 | 0.00649 | -0.0733 | -96.8567
-8 | -0.5708 | 0.00626 | -0.0737 | -91.1821
-7.5 | -0.5128 | 0.00606 | -0.0741 | -84.6205
-6.5 | -0.3966 | 0.0057 | -0.075 | -69.5789
-6 | -0.3384 | 0.0055 | -0.0754 | -61.5273
-5.5 | -0.2801 | 0.00529 | -0.0759 | -52.949
-5 | -0.2217 | 0.00515 | -0.0764 | -43.0485
-4.5 | -0.1633 | 0.00505 | -0.0769 | -32.3366
-4 | -0.1048 | 0.00492 | -0.0774 | -21.3008
-3.5 | -0.0462 | 0.00483 | -0.0779 | -9.5652
-3 | 0.0123 | 0.00473 | -0.0784 | 2.6004
-2.5 | 0.0707 | 0.00467 | -0.079 | 15.1392
-2 | 0.1291 | 0.00463 | -0.0795 | 27.8834
-1.5 | 0.1875 | 0.00454 | -0.0801 | 41.2996
-1 | 0.2458 | 0.00445 | -0.0806 | 55.236
-0.5 | 0.3041 | 0.00432 | -0.0812 | 70.3935
0 | 0.3621 | 0.00423 | -0.0818 | 85.6028
0.5 | 0.4197 | 0.00409 | -0.0825 | 102.6161
1 | 0.4771 | 0.00422 | -0.083 | 113.0569
1.5 | 0.5342 | 0.00439 | -0.0834 | 121.6856
2 | 0.5888 | 0.00497 | -0.0835 | 118.4708
2.5 | 0.6449 | 0.00532 | -0.0838 | 121.2218
3 | 0.7009 | 0.00565 | -0.0839 | 124.0531
3.5 | 0.7567 | 0.00598 | -0.0841 | 126.5385
4 | 0.8124 | 0.0063 | -0.0842 | 128.9524
4.5 | 0.8682 | 0.00658 | -0.0843 | 131.9453
5 | 0.9241 | 0.00683 | -0.0845 | 135.3001
5.5 | 0.9797 | 0.0071 | -0.0845 | 137.9859
6 | 1.0351 | 0.00735 | -0.0846 | 140.8299
6.5 | 1.09 | 0.00764 | -0.0846 | 142.6702
7 | 1.1445 | 0.00796 | -0.0845 | 143.7814
7.5 | 1.1986 | 0.00828 | -0.0843 | 144.7585
8 | 1.2523 | 0.00862 | -0.0841 | 145.2784
8.5 | 1.3049 | 0.00903 | -0.0837 | 144.5072
9 | 1.3574 | 0.00941 | -0.0833 | 144.2508
9.5 | 1.4085 | 0.00989 | -0.0827 | 142.4166
10 | 1.4589 | 0.01038 | -0.0819 | 140.5491
10.5 | 1.5085 | 0.01088 | -0.0811 | 138.6489
11 | 1.5561 | 0.01146 | -0.0799 | 135.7853
11.5 | 1.5998 | 0.01186 | -0.0779 | 134.8904
12 | 1.6455 | 0.01248 | -0.0765 | 131.851
12.5 | 1.6891 | 0.01316 | -0.0747 | 128.3511
13 | 1.7295 | 0.01392 | -0.0723 | 124.2457
13.5 | 1.761 | 0.01478 | -0.0684 | 119.1475
14 | 1.7804 | 0.01577 | -0.0626 | 112.8979
14.5 | 1.8006 | 0.0171 | -0.0575 | 105.2982
15 | 1.824 | 0.01845 | -0.0534 | 98.8618
15.5 | 1.8457 | 0.02004 | -0.0495 | 92.1008
16 | 1.868 | 0.02173 | -0.046 | 85.9641
16.5 | 1.8867 | 0.02378 | -0.0426 | 79.3398
17 | 1.9028 | 0.02619 | -0.0393 | 72.6537
17.5 | 1.9192 | 0.02874 | -0.0366 | 66.778
18 | 1.9286 | 0.03208 | -0.034 | 60.1185
18.5 | 1.9369 | 0.0358 | -0.0319 | 54.1034
19 | 1.9443 | 0.03991 | -0.0305 | 48.7171
19.5 | 1.9448 | 0.0451 | -0.0296 | 43.122
20 | 1.9484 | 0.05031 | -0.0295 | 38.7279

## 141. Re 18M Mach 0.25 (1)
BIGFOIL.COM POLAR EXPORT
NACA63-411 a=0.8
NACA63-411 a=0.8 |  |  |  | Cl Max: | 1.219 | at alpha= | 9 | deg
JavaFoil+Calcfoil stall+Eppler ext transition |  |  |  | L/D Max: | 141.468 | at alpha= | 6.5 | deg
Re: | 18000000 |  |  | Cd Min: | 0.00533 | at alpha= | -0.5 | deg
Mach: | 0.25 |  |  | Cl=0 at alpha= | -3.1083 | deg
|  |  |  | @ Cl=0.1, Cd= | 0.0057416
|  |  |  | @ Cl=0.4, Cd= | 0.0054061
|  |  |  | @ Cl=0.6, Cd= | 0.10086
alpha (deg) | Cl | Cd | Cm | Cl/Cd
-15 | -0.201 | 0.11261 | -0.031 | -1.789
-14.5 | -0.266 | 0.10436 | -0.031 | -2.545
-14 | -0.321 | 0.09841 | -0.031 | -3.262
-13.5 | -0.371 | 0.09318 | -0.032 | -3.976
-13 | -0.414 | 0.08716 | -0.032 | -4.756
-12.5 | -0.449 | 0.08207 | -0.033 | -5.465
-12 | -0.473 | 0.07677 | -0.034 | -6.159
-11.5 | -0.491 | 0.0713 | -0.035 | -6.885
-11 | -0.504 | 0.0643 | -0.038 | -7.837
-10.5 | -0.552 | 0.03 | -0.056 | -18.409
-10 | -0.621 | 0.00898 | -0.068 | -69.199
-9.5 | -0.609 | 0.00834 | -0.068 | -73.056
-9 | -0.589 | 0.00789 | -0.069 | -74.625
-8.5 | -0.561 | 0.00757 | -0.069 | -74.172
-8 | -0.527 | 0.00721 | -0.07 | -73.07
-7.5 | -0.485 | 0.00703 | -0.07 | -68.955
-7 | -0.439 | 0.00683 | -0.071 | -64.245
-6.5 | -0.389 | 0.00668 | -0.071 | -58.213
-6 | -0.336 | 0.00646 | -0.071 | -52.064
-5.5 | -0.281 | 0.00635 | -0.072 | -44.318
-5 | -0.225 | 0.00621 | -0.072 | -36.161
-4.5 | -0.167 | 0.00605 | -0.073 | -27.523
-4 | -0.107 | 0.00594 | -0.073 | -18.074
-3.5 | -0.047 | 0.00588 | -0.074 | -8.044
-3 | 0.013 | 0.00581 | -0.074 | 2.296
-2.5 | 0.074 | 0.00575 | -0.075 | 12.931
-2 | 0.136 | 0.00573 | -0.075 | 23.675
-1.5 | 0.197 | 0.00551 | -0.076 | 35.707
-1 | 0.258 | 0.0054 | -0.076 | 47.841
-0.5 | 0.32 | 0.00533 | -0.077 | 59.987
0 | 0.381 | 0.00535 | -0.077 | 71.226
0.5 | 0.442 | 0.00553 | -0.078 | 80.026
1 | 0.503 | 0.00561 | -0.078 | 89.648
1.5 | 0.563 | 0.00582 | -0.078 | 96.813
2 | 0.624 | 0.00604 | -0.079 | 103.33
2.5 | 0.684 | 0.00589 | -0.079 | 116.098
3 | 0.743 | 0.0062 | -0.08 | 119.879
3.5 | 0.801 | 0.00652 | -0.08 | 122.927
4 | 0.859 | 0.00698 | -0.081 | 123.041
4.5 | 0.915 | 0.00725 | -0.081 | 126.134
5 | 0.969 | 0.00752 | -0.081 | 128.82
5.5 | 1.021 | 0.00783 | -0.082 | 130.294
6 | 1.067 | 0.00817 | -0.082 | 130.578
6.5 | 1.11 | 0.00784 | -0.083 | 141.468
7 | 1.146 | 0.0082 | -0.083 | 139.806
7.5 | 1.177 | 0.00851 | -0.083 | 138.219
8 | 1.2 | 0.01039 | -0.084 | 115.436
8.5 | 1.214 | 0.01098 | -0.084 | 110.526
9 | 1.219 | 0.01159 | -0.084 | 105.141
9.5 | 1.214 | 0.01224 | -0.085 | 99.18
10 | 1.192 | 0.01302 | -0.085 | 91.576
10.5 | 1.152 | 0.01381 | -0.085 | 83.437
11 | 1.098 | 0.01476 | -0.085 | 74.395
11.5 | 1.031 | 0.01602 | -0.085 | 64.359
12 | 0.939 | 0.02031 | -0.083 | 46.233
12.5 | 0.857 | 0.02095 | -0.084 | 40.917
13 | 0.655 | 0.07942 | -0.056 | 8.248
13.5 | 0.564 | 0.09451 | -0.046 | 5.963
14 | 0.476 | 0.10086 | -0.045 | 4.722

## 142. Re 18M Mach 0.25 (2)
BIGFOIL.COM POLAR EXPORT
NACA63-411 a=0.8
NACA63-411 a=0.8 |  |  |  | Cl Max: | 1.8217 | at alpha= | 16 | deg
XFOIL ncrit=9 |  |  |  | L/D Max: | 144.709 | at alpha= | 7.5 | deg
Re: | 18000000 |  |  | Cd Min: | 0.21147 | at alpha= | -19.5 | deg
Mach: | 0.25 |  |  | Cl=0 at alpha= | -3.1003 | deg
|  |  |  | @ Cl=0.1, Cd= | 0.0046675
|  |  |  | @ Cl=0.4, Cd= | 0.0041532
|  |  |  | @ Cl=0.6, Cd= | 0.0047886
alpha (deg) | Cl | Cd | Cm | Cl/Cd
-19.5 | -0.6834 | 0.21147 | 0.0249 | -3.2317
-19 | -0.6663 | 0.20457 | 0.0202 | -3.2571
-18.5 | -0.6697 | 0.19058 | 0.013 | -3.514
-18 | -0.6564 | 0.18269 | 0.0081 | -3.593
-17.5 | -0.6722 | 0.16656 | -0.0007 | -4.0358
-17 | -1.1484 | 0.07606 | -0.0574 | -15.0986
-16.5 | -1.1984 | 0.05638 | -0.0756 | -21.2558
-16 | -1.243 | 0.03859 | -0.0965 | -32.2104
-15.5 | -1.2856 | 0.03016 | -0.0996 | -42.626
-15 | -1.3208 | 0.02475 | -0.0977 | -53.3657
-14.5 | -1.3306 | 0.02091 | -0.0924 | -63.6346
-14 | -1.3019 | 0.01766 | -0.0895 | -73.7203
-13.5 | -1.2569 | 0.01535 | -0.0873 | -81.8827
-13 | -1.2041 | 0.01362 | -0.0854 | -88.4068
-12.5 | -1.1478 | 0.01222 | -0.0839 | -93.928
-12 | -1.0903 | 0.01089 | -0.0825 | -100.1194
-11.5 | -1.0299 | 0.01003 | -0.0815 | -102.682
-11 | -0.9692 | 0.0092 | -0.0806 | -105.3478
-10.5 | -0.9074 | 0.00865 | -0.0798 | -104.9017
-10 | -0.8454 | 0.00817 | -0.0793 | -103.4761
-9 | -0.7219 | 0.00731 | -0.0785 | -98.7551
-8.5 | -0.6606 | 0.00686 | -0.0782 | -96.2974
-8 | -0.5991 | 0.00651 | -0.0781 | -92.0276
-7.5 | -0.5374 | 0.00625 | -0.0781 | -85.984
-7 | -0.4759 | 0.00603 | -0.0782 | -78.9221
-6.5 | -0.4146 | 0.00583 | -0.0783 | -71.1149
-6 | -0.3533 | 0.00562 | -0.0785 | -62.8648
-5.5 | -0.2922 | 0.0054 | -0.0788 | -54.1111
-5 | -0.2312 | 0.00521 | -0.0791 | -44.3762
-4 | -0.1093 | 0.00497 | -0.0799 | -21.992
-3.5 | -0.0486 | 0.00485 | -0.0804 | -10.0206
-3 | 0.0122 | 0.00476 | -0.0808 | 2.563
-2.5 | 0.0728 | 0.00469 | -0.0813 | 15.5224
-2 | 0.1332 | 0.00464 | -0.0819 | 28.7069
-1.5 | 0.1936 | 0.00455 | -0.0824 | 42.5495
-1 | 0.2539 | 0.00445 | -0.083 | 57.0562
-0.5 | 0.3141 | 0.00432 | -0.0836 | 72.7083
0 | 0.374 | 0.00421 | -0.0843 | 88.8361
0.5 | 0.4335 | 0.00408 | -0.0849 | 106.25
1 | 0.4927 | 0.00422 | -0.0854 | 116.7536
1.5 | 0.5518 | 0.00437 | -0.0858 | 126.27
2.5 | 0.6658 | 0.00536 | -0.086 | 124.2164
3 | 0.7236 | 0.00571 | -0.0861 | 126.725
3.5 | 0.7813 | 0.00606 | -0.0862 | 128.9274
4 | 0.8388 | 0.00643 | -0.0861 | 130.451
4.5 | 0.897 | 0.00671 | -0.0861 | 133.6811
5 | 0.9551 | 0.00697 | -0.0861 | 137.0301
5.5 | 1.0129 | 0.00726 | -0.0859 | 139.5179
6 | 1.0705 | 0.00757 | -0.0857 | 141.4135
6.5 | 1.1281 | 0.00786 | -0.0854 | 143.5242
7 | 1.1848 | 0.00824 | -0.0848 | 143.7864
7.5 | 1.2416 | 0.00858 | -0.0843 | 144.7086
8 | 1.2973 | 0.00903 | -0.0834 | 143.6656
8.5 | 1.3529 | 0.00945 | -0.0825 | 143.164
9 | 1.4067 | 0.01 | -0.0813 | 140.67
9.5 | 1.4603 | 0.01053 | -0.0799 | 138.68
10 | 1.5115 | 0.0112 | -0.078 | 134.9554
10.5 | 1.5618 | 0.01187 | -0.076 | 131.5754
11 | 1.6109 | 0.01253 | -0.0736 | 128.5634
11.5 | 1.6536 | 0.01309 | -0.0701 | 126.3254
12 | 1.6939 | 0.01403 | -0.0662 | 120.7341
12.5 | 1.7162 | 0.01504 | -0.0593 | 114.109
13 | 1.7399 | 0.0164 | -0.0533 | 106.0915
13.5 | 1.7642 | 0.018 | -0.0479 | 98.0111
14 | 1.7859 | 0.01996 | -0.0427 | 89.4739
14.5 | 1.8032 | 0.02242 | -0.0376 | 80.4282
15 | 1.8132 | 0.02562 | -0.0327 | 70.7728
15.5 | 1.8134 | 0.0299 | -0.0281 | 60.6488
16 | 1.8217 | 0.03397 | -0.025 | 53.6267
16.5 | 1.8151 | 0.03981 | -0.0226 | 45.5941
17 | 1.7955 | 0.0477 | -0.0216 | 37.6415
17.5 | 1.7876 | 0.05519 | -0.0221 | 32.3899
18 | 1.7527 | 0.06677 | -0.0252 | 26.2498
18.5 | 1.7211 | 0.07913 | -0.0301 | 21.7503
19 | 1.6878 | 0.09285 | -0.0369 | 18.1777
19.5 | 1.6453 | 0.1091 | -0.0462 | 15.0807
20 | 1.6074 | 0.12543 | -0.0564 | 12.8151

## 143. Re 18M Mach 0.50 (1)
BIGFOIL.COM POLAR EXPORT
NACA63-411 a=0.8
NACA63-411 a=0.8 |  |  |  | Cl Max: | 1.23 | at alpha= | 20 | deg
JavaFoil+Calcfoil stall+Eppler ext transition |  |  |  | L/D Max: | 133.79 | at alpha= | 5 | deg
Re: | 18000000 |  |  | Cd Min: | 0.00548 | at alpha= | -0.5 | deg
Mach: | 0.5 |  |  | Cl=0 at alpha= | -3.1103 | deg
|  |  |  | @ Cl=0.1, Cd= | 0.005915
|  |  |  | @ Cl=0.4, Cd= | 0.0055112
|  |  |  | @ Cl=0.6, Cd= | 0.0057832
alpha (deg) | Cl | Cd | Cm | Cl/Cd
-20 | -0.922 | 0.17382 | -0.038 | -5.303
-19.5 | -0.897 | 0.15947 | -0.04 | -5.624
-19 | -0.869 | 0.15359 | -0.039 | -5.66
-18.5 | -0.842 | 0.14895 | -0.039 | -5.65
-18 | -0.814 | 0.14409 | -0.039 | -5.648
-17.5 | -0.787 | 0.13668 | -0.039 | -5.755
-17 | -0.76 | 0.12842 | -0.039 | -5.919
-16.5 | -0.734 | 0.12103 | -0.04 | -6.062
-16 | -0.706 | 0.11569 | -0.04 | -6.102
-15.5 | -0.683 | 0.09884 | -0.043 | -6.909
-15 | -0.664 | 0.08454 | -0.047 | -7.853
-14.5 | -0.647 | 0.07018 | -0.052 | -9.217
-14 | -0.596 | 0.09558 | -0.04 | -6.241
-13.5 | -0.57 | 0.08723 | -0.041 | -6.538
-13 | -0.548 | 0.07605 | -0.045 | -7.205
-12.5 | -0.514 | 0.07996 | -0.039 | -6.429
-12 | -0.553 | 0.02353 | -0.066 | -23.484
-11.5 | -0.534 | 0.01723 | -0.069 | -30.971
-11 | -0.431 | 0.07287 | -0.037 | -5.914
-10.5 | -0.406 | 0.06396 | -0.042 | -6.345
-10 | -0.386 | 0.05192 | -0.05 | -7.428
-9.5 | -0.411 | 0.01325 | -0.072 | -31.023
-9 | -0.399 | 0.00913 | -0.077 | -43.727
-8.5 | -0.295 | 0.05446 | -0.038 | -5.408
-8 | -0.267 | 0.05068 | -0.038 | -5.273
-7.5 | -0.243 | 0.04367 | -0.046 | -5.554
-7 | -0.264 | 0.00763 | -0.079 | -34.548
-6.5 | -0.368 | 0.00747 | -0.079 | -49.273
-6 | -0.344 | 0.00715 | -0.08 | -48.174
-5.5 | -0.299 | 0.00683 | -0.08 | -43.74
-5 | -0.244 | 0.00658 | -0.081 | -37.056
-4.5 | -0.183 | 0.00638 | -0.081 | -28.647
-4 | -0.119 | 0.00622 | -0.082 | -19.081
-3.5 | -0.053 | 0.00609 | -0.083 | -8.633
-3 | 0.015 | 0.006 | -0.083 | 2.473
-2.5 | 0.083 | 0.00593 | -0.084 | 14.002
-2 | 0.151 | 0.00587 | -0.084 | 25.8
-1.5 | 0.22 | 0.00567 | -0.085 | 38.828
-1 | 0.289 | 0.00558 | -0.085 | 51.789
-0.5 | 0.357 | 0.00548 | -0.086 | 65.259
0 | 0.426 | 0.00553 | -0.086 | 76.978
0.5 | 0.494 | 0.00571 | -0.087 | 86.586
1 | 0.563 | 0.00588 | -0.087 | 95.733
1.5 | 0.628 | 0.00571 | -0.088 | 110.027
2 | 0.696 | 0.00598 | -0.088 | 116.45
2.5 | 0.763 | 0.00631 | -0.089 | 120.876
3 | 0.828 | 0.00674 | -0.089 | 122.966
3.5 | 0.893 | 0.0071 | -0.09 | 125.73
4 | 0.954 | 0.00729 | -0.09 | 130.963
4.5 | 1.012 | 0.00763 | -0.09 | 132.726
5 | 1.066 | 0.00797 | -0.091 | 133.79
5.5 | 1.112 | 0.00964 | -0.091 | 115.37
6 | 1.139 | 0.01025 | -0.092 | 111.108
6.5 | 1.139 | 0.01095 | -0.092 | 103.985
7 | 1.074 | 0.01203 | -0.092 | 89.281
7.5 | 0.701 | 0.01327 | -0.092 | 52.823
8 | 0.733 | 0.0134 | -0.093 | 54.662
8.5 | 0.762 | 0.01468 | -0.093 | 51.92
9 | 0.656 | 0.05686 | -0.055 | 11.544
9.5 | 0.824 | 0.01566 | -0.093 | 52.576
10 | 0.851 | 0.01735 | -0.093 | 49.06
10.5 | 0.873 | 0.02026 | -0.093 | 43.112
11 | 0.912 | 0.01837 | -0.094 | 49.656
11.5 | 0.94 | 0.02003 | -0.094 | 46.912
12 | 0.962 | 0.02327 | -0.093 | 41.349
12.5 | 0.94 | 0.03878 | -0.087 | 24.241
13 | 1.022 | 0.02438 | -0.094 | 41.927
13.5 | 1.015 | 0.03558 | -0.09 | 28.538
14 | 1.001 | 0.05392 | -0.084 | 18.57
14.5 | 0.982 | 0.08021 | -0.075 | 12.247
15 | 0.967 | 0.12048 | -0.057 | 8.025
15.5 | 0.996 | 0.12243 | -0.06 | 8.134
16 | 1.024 | 0.12746 | -0.062 | 8.036
16.5 | 1.048 | 0.13799 | -0.061 | 7.596
17 | 1.072 | 0.15244 | -0.061 | 7.031
17.5 | 1.098 | 0.15629 | -0.062 | 7.025
18 | 1.126 | 0.15794 | -0.064 | 7.131
18.5 | 1.153 | 0.16812 | -0.064 | 6.856
19 | 1.176 | 0.18191 | -0.064 | 6.466
19.5 | 1.203 | 0.18489 | -0.065 | 6.504
20 | 1.23 | 0.18693 | -0.067 | 6.581

## 144. Re 18M Mach 0.50 (2)
BIGFOIL.COM POLAR EXPORT
NACA63-411 a=0.8
NACA63-411 a=0.8 |  |  |  | Cl Max: | 1.4278 | at alpha= | 8 | deg
XFOIL ncrit=9 |  |  |  | L/D Max: | 144.771 | at alpha= | 1.5 | deg
Re: | 18000000 |  |  | Cd Min: | 0.12082 | at alpha= | 13 | deg
Mach: | 0.5 |  |  | Cl=0 at alpha= | -99 | deg
|  |  |  | @ Cl=0.1, Cd= | 0.00416
|  |  |  | @ Cl=0.4, Cd= | 0.00416
|  |  |  | @ Cl=0.6, Cd= | 0.0042582
alpha (deg) | Cl | Cd | Cm | Cl/Cd
0 | 0.4277 | 0.00416 | -0.0949 | 102.8125
0.5 | 0.496 | 0.004 | -0.0957 | 124
1 | 0.5638 | 0.00414 | -0.0961 | 136.1836
1.5 | 0.6312 | 0.00436 | -0.0964 | 144.7706
2 | 0.6944 | 0.00506 | -0.0961 | 137.2332
2.5 | 0.7592 | 0.0056 | -0.0957 | 135.5714
3 | 0.8245 | 0.00608 | -0.0952 | 135.6086
3.5 | 0.8899 | 0.00656 | -0.0945 | 135.6555
4 | 0.9563 | 0.00699 | -0.0936 | 136.8097
4.5 | 1.024 | 0.00733 | -0.0926 | 139.6999
5 | 1.0919 | 0.00769 | -0.0913 | 141.9896
5.5 | 1.1596 | 0.0081 | -0.0897 | 143.1605
6 | 1.2275 | 0.00853 | -0.0875 | 143.9039
6.5 | 1.2951 | 0.00902 | -0.0849 | 143.5809
7 | 1.3612 | 0.00962 | -0.0814 | 141.4969
7.5 | 1.421 | 0.01056 | -0.0761 | 134.5644
8 | 1.4278 | 0.01294 | -0.0629 | 110.34
8.5 | 1.4048 | 0.01705 | -0.0488 | 82.393
9 | 1.384 | 0.02284 | -0.0383 | 60.5954
9.5 | 1.3514 | 0.03029 | -0.0304 | 44.6154
10 | 1.3158 | 0.03875 | -0.0263 | 33.9561
10.5 | 1.2775 | 0.04879 | -0.0261 | 26.1836
11 | 1.2402 | 0.06052 | -0.0298 | 20.4924
11.5 | 1.203 | 0.07342 | -0.0359 | 16.3852
12 | 1.1735 | 0.08819 | -0.0453 | 13.3065
12.5 | 1.1473 | 0.10446 | -0.0565 | 10.9832
13 | 1.1296 | 0.12082 | -0.0675 | 9.3494

## 145. Re 20M Mach 0.00 (1)
BIGFOIL.COM POLAR EXPORT
NACA63-411 a=0.8
NACA63-411 a=0.8 |  |  |  | Cl Max: | 1.261 | at alpha= | 10 | deg
JavaFoil+Calcfoil stall+Eppler ext transition |  |  |  | L/D Max: | 145.613 | at alpha= | 7 | deg
Re: | 20000000 |  |  | Cd Min: | 0.00536 | at alpha= | -0.5 | deg
Mach: | 0 |  |  | Cl=0 at alpha= | -3.1102 | deg
|  |  |  | @ Cl=0.1, Cd= | 0.0056768
|  |  |  | @ Cl=0.4, Cd= | 0.005482
|  |  |  | @ Cl=0.6, Cd= | 0.0059358
alpha (deg) | Cl | Cd | Cm | Cl/Cd
-16 | -0.508 | 0.11204 | -0.031 | -4.53
-15.5 | -0.525 | 0.10657 | -0.032 | -4.93
-15 | -0.542 | 0.10047 | -0.032 | -5.397
-14.5 | -0.557 | 0.09542 | -0.032 | -5.841
-14 | -0.571 | 0.09022 | -0.033 | -6.324
-13.5 | -0.582 | 0.08522 | -0.034 | -6.826
-13 | -0.593 | 0.07709 | -0.037 | -7.687
-12.5 | -0.597 | 0.07031 | -0.039 | -8.498
-12 | -0.604 | 0.05799 | -0.044 | -10.423
-11.5 | -0.684 | 0.01322 | -0.061 | -51.764
-11 | -0.692 | 0.00983 | -0.063 | -70.336
-10.5 | -0.686 | 0.00828 | -0.065 | -82.789
-10 | -0.663 | 0.00795 | -0.066 | -83.388
-9.5 | -0.635 | 0.00761 | -0.066 | -83.526
-9 | -0.603 | 0.00738 | -0.066 | -81.726
-8.5 | -0.566 | 0.00715 | -0.067 | -79.272
-8 | -0.526 | 0.00695 | -0.067 | -75.648
-7.5 | -0.48 | 0.00676 | -0.068 | -71.062
-7 | -0.432 | 0.00661 | -0.068 | -65.362
-6.5 | -0.381 | 0.00646 | -0.069 | -58.977
-6 | -0.329 | 0.00631 | -0.069 | -52.026
-5.5 | -0.274 | 0.00615 | -0.07 | -44.566
-5 | -0.219 | 0.00602 | -0.07 | -36.303
-4.5 | -0.162 | 0.00592 | -0.071 | -27.341
-4 | -0.104 | 0.00586 | -0.071 | -17.778
-3.5 | -0.046 | 0.00578 | -0.072 | -7.94
-3 | 0.013 | 0.00572 | -0.072 | 2.257
-2.5 | 0.072 | 0.00571 | -0.072 | 12.621
-2 | 0.131 | 0.00564 | -0.073 | 23.279
-1.5 | 0.191 | 0.00547 | -0.073 | 34.862
-1 | 0.25 | 0.00539 | -0.074 | 46.404
-0.5 | 0.31 | 0.00536 | -0.074 | 57.741
0 | 0.369 | 0.00544 | -0.075 | 67.791
0.5 | 0.428 | 0.00552 | -0.075 | 77.491
1 | 0.487 | 0.0056 | -0.076 | 86.949
1.5 | 0.545 | 0.00574 | -0.076 | 94.911
2 | 0.604 | 0.00595 | -0.076 | 101.457
2.5 | 0.662 | 0.00622 | -0.077 | 106.495
3 | 0.72 | 0.00608 | -0.077 | 118.415
3.5 | 0.777 | 0.00634 | -0.078 | 122.403
4 | 0.832 | 0.00674 | -0.078 | 123.572
4.5 | 0.887 | 0.00695 | -0.078 | 127.574
5 | 0.941 | 0.00724 | -0.079 | 129.899
5.5 | 0.992 | 0.00746 | -0.079 | 133.015
6 | 1.04 | 0.00774 | -0.08 | 134.315
6.5 | 1.084 | 0.008 | -0.08 | 135.584
7 | 1.125 | 0.00773 | -0.08 | 145.613
7.5 | 1.161 | 0.00801 | -0.081 | 145.087
8 | 1.193 | 0.00828 | -0.081 | 144.166
8.5 | 1.22 | 0.00867 | -0.082 | 140.782
9 | 1.241 | 0.01052 | -0.082 | 117.931
9.5 | 1.256 | 0.01102 | -0.082 | 113.935
10 | 1.261 | 0.01153 | -0.082 | 109.374
10.5 | 1.254 | 0.0122 | -0.083 | 102.845
11 | 1.241 | 0.01288 | -0.083 | 96.367
11.5 | 1.221 | 0.01354 | -0.083 | 90.126
12 | 1.194 | 0.01431 | -0.083 | 83.394
12.5 | 1.162 | 0.01523 | -0.083 | 76.292
13 | 1.123 | 0.01671 | -0.083 | 67.204
13.5 | 1.081 | 0.01828 | -0.083 | 59.125
14 | 1.031 | 0.02122 | -0.082 | 48.557
14.5 | 0.985 | 0.02302 | -0.082 | 42.772
15 | 0.888 | 0.04376 | -0.075 | 20.284

## 146. Re 20M Mach 0.00 (2)
BIGFOIL.COM POLAR EXPORT
NACA63-411 a=0.8
NACA63-411 a=0.8 |  |  |  | Cl Max: | 1.9815 | at alpha= | 20 | deg
XFOIL ncrit=9 |  |  |  | L/D Max: | 147.746 | at alpha= | 8 | deg
Re: | 20000000 |  |  | Cd Min: | 0.04313 | at alpha= | 20 | deg
Mach: | 0 |  |  | Cl=0 at alpha= | -3.1041 | deg
|  |  |  | @ Cl=0.1, Cd= | 0.0046146
|  |  |  | @ Cl=0.4, Cd= | 0.0042154
|  |  |  | @ Cl=0.6, Cd= | 0.0050839
alpha (deg) | Cl | Cd | Cm | Cl/Cd
-20 | -1.5515 | 0.03542 | -0.0805 | -43.8029
-19.5 | -1.5714 | 0.02871 | -0.0829 | -54.7335
-19 | -1.5602 | 0.02565 | -0.0829 | -60.8265
-18 | -1.5789 | 0.01985 | -0.0746 | -79.5416
-17.5 | -1.5487 | 0.01825 | -0.0728 | -84.8603
-17 | -1.5117 | 0.01684 | -0.0717 | -89.7684
-16.5 | -1.4688 | 0.01578 | -0.071 | -93.0798
-16 | -1.4236 | 0.01478 | -0.0704 | -96.3194
-15.5 | -1.3771 | 0.01377 | -0.07 | -100.0073
-15 | -1.3296 | 0.01273 | -0.0697 | -104.4462
-14.5 | -1.2804 | 0.0118 | -0.0695 | -108.5085
-14 | -1.2289 | 0.01111 | -0.0695 | -110.6121
-13.5 | -1.1764 | 0.01049 | -0.0696 | -112.1449
-13 | -1.1236 | 0.00984 | -0.0697 | -114.187
-12.5 | -1.0703 | 0.00919 | -0.0698 | -116.4635
-12 | -1.0158 | 0.00872 | -0.07 | -116.4908
-11.5 | -0.9607 | 0.00831 | -0.0703 | -115.6077
-11 | -0.9051 | 0.00793 | -0.0706 | -114.1362
-10.5 | -0.8492 | 0.00759 | -0.0709 | -111.8841
-10 | -0.7931 | 0.00728 | -0.0713 | -108.9423
-9.5 | -0.7368 | 0.00696 | -0.0717 | -105.8621
-9 | -0.6803 | 0.00662 | -0.072 | -102.7644
-8.5 | -0.6235 | 0.00634 | -0.0725 | -98.3438
-8 | -0.5663 | 0.00613 | -0.0729 | -92.3817
-6 | -0.336 | 0.00542 | -0.0749 | -61.9926
-5.5 | -0.2782 | 0.00522 | -0.0754 | -53.295
-5 | -0.2203 | 0.00509 | -0.0759 | -43.2809
-4 | -0.1041 | 0.00487 | -0.0769 | -21.3758
-3.5 | -0.046 | 0.00478 | -0.0775 | -9.6234
-3 | 0.0121 | 0.00469 | -0.078 | 2.58
-2.5 | 0.0702 | 0.00463 | -0.0786 | 15.162
-2 | 0.1283 | 0.0046 | -0.0791 | 27.8913
-1.5 | 0.1864 | 0.00451 | -0.0797 | 41.3304
-1 | 0.2443 | 0.00444 | -0.0802 | 55.0225
-0.5 | 0.3022 | 0.00435 | -0.0808 | 69.4713
0 | 0.3597 | 0.0043 | -0.0814 | 83.6512
0.5 | 0.4169 | 0.00418 | -0.082 | 99.7368
1 | 0.4739 | 0.0043 | -0.0825 | 110.2093
1.5 | 0.5307 | 0.00446 | -0.0829 | 118.991
2 | 0.5852 | 0.00501 | -0.0831 | 116.8064
2.5 | 0.6413 | 0.00529 | -0.0834 | 121.2287
3 | 0.6971 | 0.0056 | -0.0836 | 124.4821
4 | 0.8081 | 0.00623 | -0.0839 | 129.7111
4.5 | 0.8638 | 0.00647 | -0.0841 | 133.5085
5 | 0.9194 | 0.00671 | -0.0843 | 137.0194
5.5 | 0.9746 | 0.00697 | -0.0844 | 139.8278
6 | 1.0296 | 0.00722 | -0.0845 | 142.6039
6.5 | 1.0843 | 0.00749 | -0.0846 | 144.7664
7 | 1.1383 | 0.0078 | -0.0845 | 145.9359
7.5 | 1.1922 | 0.0081 | -0.0845 | 147.1852
8 | 1.2455 | 0.00843 | -0.0844 | 147.7461
8.5 | 1.2978 | 0.00882 | -0.0841 | 147.1429
9 | 1.3501 | 0.00918 | -0.0838 | 147.0697
9.5 | 1.4009 | 0.00964 | -0.0833 | 145.3216
10 | 1.4511 | 0.01009 | -0.0828 | 143.8157
10.5 | 1.5007 | 0.01055 | -0.0821 | 142.2464
11.5 | 1.5925 | 0.01143 | -0.0796 | 139.3263
12 | 1.6385 | 0.01202 | -0.0784 | 136.3145
12.5 | 1.6828 | 0.01264 | -0.077 | 133.1329
13 | 1.725 | 0.01332 | -0.0752 | 129.5045
13.5 | 1.7638 | 0.01408 | -0.073 | 125.2699
14 | 1.7911 | 0.01492 | -0.0686 | 120.0469
14.5 | 1.809 | 0.01599 | -0.0628 | 113.1332
15.5 | 1.8539 | 0.01851 | -0.0545 | 100.1567
16 | 1.8768 | 0.01995 | -0.051 | 94.0752
16.5 | 1.8978 | 0.02162 | -0.0476 | 87.7798
17 | 1.9158 | 0.02362 | -0.0443 | 81.1092
17.5 | 1.9342 | 0.02574 | -0.0414 | 75.1437
18 | 1.9474 | 0.02842 | -0.0386 | 68.5222
18.5 | 1.9588 | 0.03142 | -0.0362 | 62.3425
19 | 1.9691 | 0.03478 | -0.0343 | 56.6159
19.5 | 1.9748 | 0.03885 | -0.0327 | 50.8314
20 | 1.9815 | 0.04313 | -0.0319 | 45.9425

## 147. Re 20M Mach 0.10 (1)
BIGFOIL.COM POLAR EXPORT
NACA63-411 a=0.8
NACA63-411 a=0.8 |  |  |  | Cl Max: | 1.254 | at alpha= | 10 | deg
JavaFoil+Calcfoil stall+Eppler ext transition |  |  |  | L/D Max: | 145.779 | at alpha= | 7 | deg
Re: | 20000000 |  |  | Cd Min: | 0.00535 | at alpha= | -0.5 | deg
Mach: | 0.1 |  |  | Cl=0 at alpha= | -3.1102 | deg
|  |  |  | @ Cl=0.1, Cd= | 0.0056673
|  |  |  | @ Cl=0.4, Cd= | 0.0054891
|  |  |  | @ Cl=0.6, Cd= | 0.0059275
alpha (deg) | Cl | Cd | Cm | Cl/Cd
-15.5 | -0.491 | 0.10725 | -0.031 | -4.574
-15 | -0.511 | 0.10191 | -0.032 | -5.013
-14.5 | -0.529 | 0.09658 | -0.032 | -5.482
-14 | -0.546 | 0.09201 | -0.032 | -5.934
-13.5 | -0.56 | 0.08627 | -0.033 | -6.495
-13 | -0.573 | 0.07908 | -0.035 | -7.25
-12.5 | -0.58 | 0.07378 | -0.037 | -7.859
-12 | -0.584 | 0.06517 | -0.04 | -8.963
-11.5 | -0.664 | 0.01582 | -0.06 | -41.975
-11 | -0.664 | 0.01262 | -0.062 | -52.657
-10.5 | -0.68 | 0.00836 | -0.065 | -81.279
-10 | -0.659 | 0.00803 | -0.066 | -82.083
-9.5 | -0.633 | 0.00775 | -0.066 | -81.679
-9 | -0.602 | 0.00744 | -0.067 | -80.881
-8.5 | -0.566 | 0.00721 | -0.067 | -78.584
-8 | -0.526 | 0.00696 | -0.068 | -75.685
-7.5 | -0.481 | 0.0068 | -0.068 | -70.83
-7 | -0.433 | 0.00662 | -0.069 | -65.445
-6.5 | -0.382 | 0.00647 | -0.069 | -59.103
-6 | -0.33 | 0.00632 | -0.07 | -52.173
-5.5 | -0.275 | 0.00619 | -0.07 | -44.52
-5 | -0.22 | 0.00608 | -0.07 | -36.108
-4.5 | -0.163 | 0.00594 | -0.071 | -27.385
-4 | -0.105 | 0.00586 | -0.071 | -17.875
-3.5 | -0.046 | 0.00577 | -0.072 | -7.985
-3 | 0.013 | 0.00574 | -0.072 | 2.262
-2.5 | 0.072 | 0.0057 | -0.073 | 12.698
-2 | 0.132 | 0.00563 | -0.073 | 23.422
-1.5 | 0.192 | 0.00548 | -0.074 | 34.956
-1 | 0.252 | 0.0054 | -0.074 | 46.546
-0.5 | 0.311 | 0.00535 | -0.075 | 58.139
0 | 0.371 | 0.00544 | -0.075 | 68.208
0.5 | 0.43 | 0.00554 | -0.075 | 77.685
1 | 0.49 | 0.0056 | -0.076 | 87.518
1.5 | 0.548 | 0.00576 | -0.076 | 95.065
2 | 0.607 | 0.00595 | -0.077 | 102.084
2.5 | 0.666 | 0.00627 | -0.077 | 106.24
3 | 0.723 | 0.00611 | -0.078 | 118.421
3.5 | 0.78 | 0.00635 | -0.078 | 122.851
4 | 0.836 | 0.0068 | -0.078 | 123.04
4.5 | 0.891 | 0.00702 | -0.079 | 127.064
5 | 0.945 | 0.00724 | -0.079 | 130.512
5.5 | 0.997 | 0.00753 | -0.08 | 132.38
6 | 1.044 | 0.00776 | -0.08 | 134.547
6.5 | 1.089 | 0.00802 | -0.08 | 135.764
7 | 1.129 | 0.00774 | -0.081 | 145.779
7.5 | 1.164 | 0.00802 | -0.081 | 145.249
8 | 1.195 | 0.00838 | -0.082 | 142.569
8.5 | 1.22 | 0.01018 | -0.082 | 119.833
9 | 1.239 | 0.01067 | -0.082 | 116.158
9.5 | 1.252 | 0.0112 | -0.083 | 111.78
10 | 1.254 | 0.01172 | -0.083 | 106.995
10.5 | 1.244 | 0.01237 | -0.083 | 100.561
11 | 1.226 | 0.01308 | -0.083 | 93.7
11.5 | 1.201 | 0.01379 | -0.083 | 87.11
12 | 1.169 | 0.01464 | -0.083 | 79.866
12.5 | 1.131 | 0.0156 | -0.083 | 72.493
13 | 1.085 | 0.01752 | -0.083 | 61.931
13.5 | 1.034 | 0.01983 | -0.083 | 52.148
14 | 0.974 | 0.02414 | -0.082 | 40.339
14.5 | 0.88 | 0.04197 | -0.076 | 20.98
15 | 0.773 | 0.08369 | -0.061 | 9.242

## 148. Re 20M Mach 0.10 (2)
BIGFOIL.COM POLAR EXPORT
NACA63-411 a=0.8
NACA63-411 a=0.8 |  |  |  | Cl Max: | 1.9662 | at alpha= | 20 | deg
XFOIL ncrit=9 |  |  |  | L/D Max: | 147.494 | at alpha= | 8 | deg
Re: | 20000000 |  |  | Cd Min: | 0.05679 | at alpha= | -20 | deg
Mach: | 0.1 |  |  | Cl=0 at alpha= | -3.1034 | deg
|  |  |  | @ Cl=0.1, Cd= | 0.0045998
|  |  |  | @ Cl=0.4, Cd= | 0.0042039
|  |  |  | @ Cl=0.6, Cd= | 0.0050681
alpha (deg) | Cl | Cd | Cm | Cl/Cd
-20 | -1.4467 | 0.05679 | -0.0645 | -25.4746
-19.5 | -1.4925 | 0.04057 | -0.0804 | -36.7883
-19 | -1.4946 | 0.03426 | -0.0844 | -43.6252
-18.5 | -1.5014 | 0.02876 | -0.0863 | -52.2045
-18 | -1.5171 | 0.02362 | -0.0864 | -64.2295
-17.5 | -1.5361 | 0.02124 | -0.0796 | -72.3211
-17 | -1.5159 | 0.01887 | -0.0769 | -80.3339
-16.5 | -1.4774 | 0.01747 | -0.0755 | -84.5678
-16 | -1.4376 | 0.01587 | -0.0743 | -90.586
-15 | -1.3429 | 0.01371 | -0.0729 | -97.9504
-14.5 | -1.2935 | 0.01267 | -0.0724 | -102.0916
-14 | -1.2432 | 0.01162 | -0.072 | -106.988
-13.5 | -1.1904 | 0.01085 | -0.0718 | -109.7143
-13 | -1.1362 | 0.01022 | -0.0717 | -111.1742
-12.5 | -1.0821 | 0.00952 | -0.0717 | -113.666
-12 | -1.0271 | 0.00892 | -0.0717 | -115.1457
-11.5 | -0.9711 | 0.00846 | -0.0718 | -114.7872
-11 | -0.9146 | 0.00806 | -0.072 | -113.4739
-10.5 | -0.8579 | 0.0077 | -0.0722 | -111.4156
-10 | -0.8009 | 0.00737 | -0.0724 | -108.6703
-9 | -0.6865 | 0.0067 | -0.073 | -102.4627
-8.5 | -0.6291 | 0.00639 | -0.0733 | -98.4507
-8 | -0.5712 | 0.00616 | -0.0737 | -92.7273
-7.5 | -0.5132 | 0.00597 | -0.0741 | -85.9631
-7 | -0.4551 | 0.00578 | -0.0745 | -78.737
-6.5 | -0.3969 | 0.00561 | -0.075 | -70.7487
-6 | -0.3386 | 0.00544 | -0.0754 | -62.2426
-5.5 | -0.2803 | 0.00524 | -0.0759 | -53.4924
-5 | -0.222 | 0.0051 | -0.0764 | -43.5294
-4.5 | -0.1635 | 0.00499 | -0.0769 | -32.7655
-4 | -0.1049 | 0.00488 | -0.0774 | -21.4959
-3.5 | -0.0464 | 0.00478 | -0.0779 | -9.7071
-3 | 0.0121 | 0.00469 | -0.0785 | 2.58
-2.5 | 0.0706 | 0.00463 | -0.079 | 15.2484
-1.5 | 0.1874 | 0.00451 | -0.0801 | 41.5521
-1 | 0.2458 | 0.00444 | -0.0806 | 55.3604
-0.5 | 0.304 | 0.00434 | -0.0812 | 70.0461
0 | 0.3619 | 0.00429 | -0.0818 | 84.359
0.5 | 0.4194 | 0.00416 | -0.0825 | 100.8173
1 | 0.4768 | 0.00429 | -0.0829 | 111.1422
1.5 | 0.5338 | 0.00446 | -0.0834 | 119.6861
2 | 0.5887 | 0.00501 | -0.0835 | 117.505
2.5 | 0.6451 | 0.0053 | -0.0838 | 121.717
3 | 0.7012 | 0.00562 | -0.084 | 124.7687
3.5 | 0.7572 | 0.00592 | -0.0842 | 127.9054
4 | 0.8129 | 0.00624 | -0.0843 | 130.2724
4.5 | 0.869 | 0.00649 | -0.0844 | 133.8983
5 | 0.925 | 0.00673 | -0.0846 | 137.4443
5.5 | 0.9806 | 0.00699 | -0.0847 | 140.2861
6 | 1.036 | 0.00726 | -0.0847 | 142.6997
6.5 | 1.0912 | 0.00753 | -0.0847 | 144.9137
7 | 1.1456 | 0.00785 | -0.0846 | 145.9363
7.5 | 1.2 | 0.00815 | -0.0845 | 147.2393
8 | 1.2537 | 0.0085 | -0.0843 | 147.4941
8.5 | 1.3066 | 0.00889 | -0.084 | 146.9741
9 | 1.3592 | 0.00927 | -0.0836 | 146.6235
9.5 | 1.4103 | 0.00976 | -0.0829 | 144.498
10 | 1.4612 | 0.01021 | -0.0823 | 143.1146
10.5 | 1.5108 | 0.01072 | -0.0814 | 140.9328
11.5 | 1.6032 | 0.01163 | -0.0785 | 137.8504
12 | 1.6494 | 0.01224 | -0.0771 | 134.7549
12.5 | 1.6935 | 0.01291 | -0.0753 | 131.1774
13 | 1.7341 | 0.01369 | -0.0731 | 126.6691
13.5 | 1.7688 | 0.01458 | -0.0698 | 121.3169
14 | 1.7877 | 0.0155 | -0.0637 | 115.3355
15 | 1.8336 | 0.01794 | -0.0546 | 102.2074
15.5 | 1.8561 | 0.01944 | -0.0506 | 95.4784
16 | 1.8782 | 0.02108 | -0.047 | 89.0987
16.5 | 1.8984 | 0.02299 | -0.0436 | 82.575
17 | 1.9148 | 0.02529 | -0.0402 | 75.7137
17.5 | 1.9313 | 0.02777 | -0.0374 | 69.5463
18 | 1.9419 | 0.03092 | -0.0346 | 62.804
18.5 | 1.9513 | 0.03445 | -0.0324 | 56.6415
19 | 1.9595 | 0.03837 | -0.0308 | 51.0685
19.5 | 1.9621 | 0.04322 | -0.0297 | 45.398
20 | 1.9662 | 0.04821 | -0.0293 | 40.7841

## 149. Re 20M Mach 0.25 (1)
BIGFOIL.COM POLAR EXPORT
NACA63-411 a=0.8
NACA63-411 a=0.8 |  |  |  | Cl Max: | 1.22 | at alpha= | 9 | deg
JavaFoil+Calcfoil stall+Eppler ext transition |  |  |  | L/D Max: | 143.569 | at alpha= | 6.5 | deg
Re: | 20000000 |  |  | Cd Min: | 0.0054 | at alpha= | -0.5 | deg
Mach: | 0.25 |  |  | Cl=0 at alpha= | -3.1083 | deg
|  |  |  | @ Cl=0.1, Cd= | 0.0057032
|  |  |  | @ Cl=0.4, Cd= | 0.0054974
|  |  |  | @ Cl=0.6, Cd= | 0.10055
alpha (deg) | Cl | Cd | Cm | Cl/Cd
-15 | -0.201 | 0.11158 | -0.031 | -1.805
-14.5 | -0.266 | 0.10479 | -0.031 | -2.535
-14 | -0.321 | 0.09953 | -0.031 | -3.225
-13.5 | -0.371 | 0.09344 | -0.032 | -3.966
-13 | -0.414 | 0.08724 | -0.032 | -4.75
-12.5 | -0.449 | 0.08165 | -0.033 | -5.495
-12 | -0.473 | 0.07629 | -0.034 | -6.2
-11.5 | -0.491 | 0.07137 | -0.035 | -6.878
-11 | -0.505 | 0.06349 | -0.039 | -7.95
-10.5 | -0.571 | 0.02101 | -0.06 | -27.182
-10 | -0.621 | 0.00878 | -0.068 | -70.752
-9.5 | -0.609 | 0.00823 | -0.068 | -73.989
-9 | -0.589 | 0.00778 | -0.069 | -75.676
-8.5 | -0.561 | 0.00749 | -0.069 | -74.926
-8 | -0.527 | 0.00716 | -0.07 | -73.632
-7.5 | -0.485 | 0.00697 | -0.07 | -69.569
-7 | -0.439 | 0.00678 | -0.071 | -64.649
-6.5 | -0.389 | 0.00661 | -0.071 | -58.849
-6 | -0.336 | 0.00641 | -0.071 | -52.412
-5.5 | -0.281 | 0.00626 | -0.072 | -44.95
-5 | -0.225 | 0.00614 | -0.072 | -36.593
-4.5 | -0.167 | 0.00599 | -0.073 | -27.823
-4 | -0.107 | 0.00592 | -0.073 | -18.151
-3.5 | -0.047 | 0.00582 | -0.074 | -8.122
-3 | 0.013 | 0.00578 | -0.074 | 2.306
-2.5 | 0.074 | 0.00572 | -0.075 | 12.991
-2 | 0.136 | 0.00568 | -0.075 | 23.859
-1.5 | 0.197 | 0.00552 | -0.076 | 35.687
-1 | 0.258 | 0.00543 | -0.076 | 47.639
-0.5 | 0.32 | 0.0054 | -0.077 | 59.23
0 | 0.381 | 0.00546 | -0.077 | 69.735
0.5 | 0.442 | 0.00558 | -0.078 | 79.208
1 | 0.503 | 0.00567 | -0.078 | 88.828
1.5 | 0.563 | 0.00583 | -0.078 | 96.618
2 | 0.624 | 0.00603 | -0.079 | 103.484
2.5 | 0.684 | 0.00593 | -0.079 | 115.281
3 | 0.743 | 0.00617 | -0.08 | 120.363
3.5 | 0.801 | 0.00645 | -0.08 | 124.312
4 | 0.859 | 0.0069 | -0.081 | 124.408
4.5 | 0.915 | 0.0072 | -0.081 | 126.954
5 | 0.969 | 0.00747 | -0.081 | 129.712
5.5 | 1.021 | 0.00772 | -0.082 | 132.239
6 | 1.068 | 0.00806 | -0.082 | 132.381
6.5 | 1.11 | 0.00773 | -0.083 | 143.569
7 | 1.146 | 0.00807 | -0.083 | 142.135
7.5 | 1.177 | 0.00836 | -0.083 | 140.722
8 | 1.2 | 0.01023 | -0.084 | 117.349
8.5 | 1.215 | 0.01079 | -0.084 | 112.521
9 | 1.22 | 0.01136 | -0.084 | 107.397
9.5 | 1.215 | 0.01202 | -0.085 | 101.066
10 | 1.193 | 0.01278 | -0.085 | 93.378
10.5 | 1.153 | 0.01353 | -0.085 | 85.257
11 | 1.099 | 0.01454 | -0.085 | 75.577
11.5 | 1.032 | 0.01568 | -0.085 | 65.825
12 | 0.942 | 0.01953 | -0.084 | 48.231
12.5 | 0.858 | 0.0206 | -0.084 | 41.655
13 | 0.659 | 0.07565 | -0.058 | 8.718
13.5 | 0.564 | 0.09347 | -0.047 | 6.035
14 | 0.476 | 0.10055 | -0.046 | 4.739

## 150. Re 20M Mach 0.25 (2)
BIGFOIL.COM POLAR EXPORT
NACA63-411 a=0.8
NACA63-411 a=0.8 |  |  |  | Cl Max: | 1.8391 | at alpha= | 16 | deg
XFOIL ncrit=9 |  |  |  | L/D Max: | 146.95 | at alpha= | 7.5 | deg
Re: | 20000000 |  |  | Cd Min: | 0.21114 | at alpha= | -19.5 | deg
Mach: | 0.25 |  |  | Cl=0 at alpha= | -3.0989 | deg
|  |  |  | @ Cl=0.1, Cd= | 0.0046319
|  |  |  | @ Cl=0.4, Cd= | 0.0041886
|  |  |  | @ Cl=0.6, Cd= | 0.0049303
alpha (deg) | Cl | Cd | Cm | Cl/Cd
-19.5 | -0.684 | 0.21114 | 0.0247 | -3.2396
-17.5 | -0.6628 | 0.17657 | 0.0089 | -3.7538
-17 | -1.1905 | 0.06741 | -0.0665 | -17.6606
-16.5 | -1.2214 | 0.05153 | -0.0821 | -23.7027
-16 | -1.268 | 0.03662 | -0.0976 | -34.6259
-15.5 | -1.3093 | 0.02845 | -0.1004 | -46.0211
-15 | -1.3479 | 0.02398 | -0.0959 | -56.2093
-14.5 | -1.3426 | 0.01995 | -0.0921 | -67.2982
-14 | -1.3085 | 0.01702 | -0.0893 | -76.8801
-13.5 | -1.261 | 0.01488 | -0.0871 | -84.7446
-13 | -1.2072 | 0.01324 | -0.0853 | -91.1782
-12.5 | -1.1496 | 0.01197 | -0.0838 | -96.0401
-12 | -1.0919 | 0.01066 | -0.0825 | -102.4296
-11.5 | -1.0312 | 0.0098 | -0.0814 | -105.2245
-11 | -0.9705 | 0.00899 | -0.0805 | -107.9533
-10.5 | -0.9085 | 0.00844 | -0.0798 | -107.6422
-10 | -0.8464 | 0.00799 | -0.0792 | -105.9324
-9.5 | -0.7845 | 0.00758 | -0.0788 | -103.496
-9 | -0.7226 | 0.00719 | -0.0785 | -100.5007
-8.5 | -0.6611 | 0.00676 | -0.0782 | -97.7959
-8 | -0.5996 | 0.0064 | -0.0781 | -93.6875
-7.5 | -0.5379 | 0.00615 | -0.0781 | -87.4634
-7 | -0.4763 | 0.00593 | -0.0782 | -80.3204
-6.5 | -0.4149 | 0.00573 | -0.0783 | -72.4084
-6 | -0.3536 | 0.00554 | -0.0785 | -63.8267
-5.5 | -0.2925 | 0.00534 | -0.0788 | -54.7753
-5 | -0.2314 | 0.00515 | -0.0791 | -44.932
-4.5 | -0.1704 | 0.00503 | -0.0795 | -33.8767
-4 | -0.1095 | 0.00492 | -0.0799 | -22.2561
-3.5 | -0.0487 | 0.0048 | -0.0804 | -10.1458
-3 | 0.012 | 0.00472 | -0.0809 | 2.5424
-2.5 | 0.0726 | 0.00465 | -0.0814 | 15.6129
-2 | 0.1331 | 0.00461 | -0.0819 | 28.872
-1.5 | 0.1935 | 0.00453 | -0.0824 | 42.7152
-1 | 0.2538 | 0.00444 | -0.083 | 57.1622
-0.5 | 0.314 | 0.00434 | -0.0836 | 72.3502
0.5 | 0.4333 | 0.00413 | -0.0849 | 104.9153
1 | 0.4925 | 0.00426 | -0.0854 | 115.6103
1.5 | 0.5514 | 0.00444 | -0.0858 | 124.1892
2 | 0.6079 | 0.00501 | -0.0859 | 121.3373
2.5 | 0.666 | 0.00535 | -0.0861 | 124.486
3 | 0.7239 | 0.00569 | -0.0862 | 127.2232
3.5 | 0.7817 | 0.00603 | -0.0862 | 129.6352
4 | 0.8396 | 0.00635 | -0.0862 | 132.2205
4.5 | 0.8977 | 0.00662 | -0.0862 | 135.6042
5 | 0.9561 | 0.00686 | -0.0862 | 139.3732
5.5 | 1.014 | 0.00714 | -0.0861 | 142.0168
6 | 1.0717 | 0.00745 | -0.0858 | 143.8523
6.5 | 1.1293 | 0.00775 | -0.0855 | 145.7161
7 | 1.1863 | 0.0081 | -0.0851 | 146.4568
7.5 | 1.2432 | 0.00846 | -0.0845 | 146.9504
8 | 1.2991 | 0.00889 | -0.0837 | 146.1305
8.5 | 1.3549 | 0.0093 | -0.0828 | 145.6882
9 | 1.409 | 0.00984 | -0.0816 | 143.1911
9.5 | 1.4628 | 0.01037 | -0.0802 | 141.0608
10 | 1.5144 | 0.01103 | -0.0784 | 137.2983
10.5 | 1.5656 | 0.01165 | -0.0765 | 134.3863
11.5 | 1.6582 | 0.01286 | -0.0708 | 128.9425
12 | 1.7001 | 0.0138 | -0.0672 | 123.1957
12.5 | 1.7244 | 0.01477 | -0.0604 | 116.7502
13 | 1.7474 | 0.01608 | -0.0542 | 108.6692
13.5 | 1.7712 | 0.01766 | -0.0486 | 100.2945
14 | 1.7927 | 0.01959 | -0.0433 | 91.511
14.5 | 1.8097 | 0.02202 | -0.0381 | 82.1844
15 | 1.8262 | 0.02472 | -0.0335 | 73.8754
15.5 | 1.8299 | 0.02864 | -0.0289 | 63.8932
16 | 1.8391 | 0.03252 | -0.0255 | 56.5529
16.5 | 1.834 | 0.03806 | -0.0227 | 48.1871
17 | 1.8164 | 0.04552 | -0.0213 | 39.9033
17.5 | 1.8092 | 0.05272 | -0.0213 | 34.3171
18 | 1.7759 | 0.06377 | -0.0238 | 27.8485
18.5 | 1.7451 | 0.07572 | -0.0282 | 23.0468
19 | 1.7129 | 0.08898 | -0.0344 | 19.2504
19.5 | 1.6711 | 0.10474 | -0.0432 | 15.9547
20 | 1.6348 | 0.12049 | -0.0528 | 13.5679

## 151. Re 20M Mach 0.50 (1)
BIGFOIL.COM POLAR EXPORT
NACA63-411 a=0.8
NACA63-411 a=0.8 |  |  |  | Cl Max: | 1.231 | at alpha= | 20 | deg
JavaFoil+Calcfoil stall+Eppler ext transition |  |  |  | L/D Max: | 135.869 | at alpha= | 5 | deg
Re: | 20000000 |  |  | Cd Min: | 0.00554 | at alpha= | -0.5 | deg
Mach: | 0.5 |  |  | Cl=0 at alpha= | -3.1103 | deg
|  |  |  | @ Cl=0.1, Cd= | 0.0058875
|  |  |  | @ Cl=0.4, Cd= | 0.0055899
|  |  |  | @ Cl=0.6, Cd= | 0.0058319
alpha (deg) | Cl | Cd | Cm | Cl/Cd
-20 | -0.922 | 0.17613 | -0.038 | -5.233
-19.5 | -0.896 | 0.16436 | -0.039 | -5.454
-19 | -0.869 | 0.15761 | -0.039 | -5.511
-18.5 | -0.841 | 0.15394 | -0.039 | -5.463
-18 | -0.814 | 0.14852 | -0.039 | -5.479
-17.5 | -0.787 | 0.13838 | -0.039 | -5.685
-17 | -0.76 | 0.13293 | -0.039 | -5.717
-16.5 | -0.733 | 0.1246 | -0.039 | -5.884
-16 | -0.705 | 0.12015 | -0.039 | -5.868
-15.5 | -0.68 | 0.10641 | -0.04 | -6.388
-15 | -0.653 | 0.09904 | -0.041 | -6.598
-14.5 | -0.629 | 0.08911 | -0.043 | -7.057
-14 | -0.597 | 0.09408 | -0.04 | -6.341
-13.5 | -0.571 | 0.08637 | -0.041 | -6.61
-13 | -0.55 | 0.07372 | -0.047 | -7.461
-12.5 | -0.515 | 0.07925 | -0.04 | -6.495
-12 | -0.554 | 0.02288 | -0.066 | -24.202
-11.5 | -0.535 | 0.0167 | -0.069 | -32.003
-11 | -0.431 | 0.07291 | -0.038 | -5.913
-10.5 | -0.406 | 0.06344 | -0.042 | -6.401
-10 | -0.39 | 0.04808 | -0.053 | -8.102
-9.5 | -0.413 | 0.01246 | -0.072 | -33.173
-9 | -0.399 | 0.00895 | -0.077 | -44.581
-8.5 | -0.295 | 0.05393 | -0.038 | -5.462
-8 | -0.267 | 0.0505 | -0.038 | -5.292
-7.5 | -0.243 | 0.04248 | -0.048 | -5.731
-7 | -0.264 | 0.00757 | -0.079 | -34.856
-6.5 | -0.368 | 0.00742 | -0.079 | -49.629
-6 | -0.344 | 0.00707 | -0.08 | -48.711
-5.5 | -0.299 | 0.00681 | -0.08 | -43.879
-5 | -0.244 | 0.00654 | -0.081 | -37.233
-4.5 | -0.183 | 0.00636 | -0.081 | -28.739
-4 | -0.119 | 0.00616 | -0.082 | -19.261
-3.5 | -0.053 | 0.00603 | -0.083 | -8.715
-3 | 0.015 | 0.00594 | -0.083 | 2.499
-2.5 | 0.083 | 0.00589 | -0.084 | 14.096
-2 | 0.151 | 0.00588 | -0.084 | 25.762
-1.5 | 0.22 | 0.00567 | -0.085 | 38.764
-1 | 0.289 | 0.00557 | -0.085 | 51.852
-0.5 | 0.357 | 0.00554 | -0.086 | 64.528
0 | 0.426 | 0.00562 | -0.086 | 75.74
0.5 | 0.494 | 0.00579 | -0.087 | 85.318
1 | 0.563 | 0.00594 | -0.087 | 94.734
1.5 | 0.628 | 0.00575 | -0.088 | 109.318
2 | 0.696 | 0.00599 | -0.088 | 116.161
2.5 | 0.763 | 0.00634 | -0.089 | 120.243
3 | 0.828 | 0.0067 | -0.089 | 123.644
3.5 | 0.893 | 0.0073 | -0.09 | 122.223
4 | 0.954 | 0.00766 | -0.09 | 124.51
4.5 | 1.012 | 0.0075 | -0.091 | 134.913
5 | 1.066 | 0.00785 | -0.091 | 135.869
5.5 | 1.112 | 0.00951 | -0.091 | 116.998
6 | 1.14 | 0.01008 | -0.092 | 113.021
6.5 | 1.139 | 0.01076 | -0.092 | 105.887
7 | 1.075 | 0.01182 | -0.092 | 90.959
7.5 | 0.701 | 0.01302 | -0.092 | 53.847
8 | 0.733 | 0.01315 | -0.093 | 55.753
8.5 | 0.763 | 0.01439 | -0.093 | 52.996
9 | 0.658 | 0.05585 | -0.056 | 11.783
9.5 | 0.824 | 0.01534 | -0.093 | 53.715
10 | 0.852 | 0.017 | -0.093 | 50.14
10.5 | 0.875 | 0.01966 | -0.093 | 44.505
11 | 0.913 | 0.01797 | -0.094 | 50.816
11.5 | 0.941 | 0.01959 | -0.094 | 48.03
12 | 0.964 | 0.02261 | -0.094 | 42.63
12.5 | 0.953 | 0.03428 | -0.089 | 27.802
13 | 0.999 | 0.03041 | -0.091 | 32.839
13.5 | 0.907 | 0.08393 | -0.067 | 10.812
14 | 0.93 | 0.0922 | -0.065 | 10.084
14.5 | 0.953 | 0.10039 | -0.064 | 9.492
15 | 0.967 | 0.12572 | -0.057 | 7.689
15.5 | 0.993 | 0.12993 | -0.058 | 7.646
16 | 1.022 | 0.13505 | -0.061 | 7.568
16.5 | 1.048 | 0.1408 | -0.061 | 7.443
17 | 1.071 | 0.15414 | -0.06 | 6.949
17.5 | 1.099 | 0.15696 | -0.062 | 6.999
18 | 1.126 | 0.16228 | -0.063 | 6.939
18.5 | 1.153 | 0.16774 | -0.064 | 6.872
19 | 1.176 | 0.1823 | -0.064 | 6.45
19.5 | 1.203 | 0.18219 | -0.065 | 6.606
20 | 1.231 | 0.18753 | -0.067 | 6.564

## 152. Re 20M Mach 0.50 (2)
BIGFOIL.COM POLAR EXPORT
NACA63-411 a=0.8
NACA63-411 a=0.8 |  |  |  | Cl Max: | 1.3649 | at alpha= | 7 | deg
XFOIL ncrit=9 |  |  |  | L/D Max: | 146.347 | at alpha= | 6.5 | deg
Re: | 20000000 |  |  | Cd Min: | 0.00944 | at alpha= | 7 | deg
Mach: | 0.5 |  |  | Cl=0 at alpha= | -99 | deg
|  |  |  | @ Cl=0.1, Cd= | 0.0042
|  |  |  | @ Cl=0.4, Cd= | 0.0042
|  |  |  | @ Cl=0.6, Cd= | 0.0043039
alpha (deg) | Cl | Cd | Cm | Cl/Cd
0 | 0.4276 | 0.0042 | -0.0949 | 101.8095
0.5 | 0.4959 | 0.00402 | -0.0957 | 123.3582
1 | 0.5634 | 0.00419 | -0.0961 | 134.463
1.5 | 0.6309 | 0.0044 | -0.0964 | 143.3864
2 | 0.6942 | 0.00509 | -0.0961 | 136.3851
2.5 | 0.7595 | 0.00558 | -0.0958 | 136.1111
3.5 | 0.8907 | 0.00651 | -0.0946 | 136.8203
4 | 0.9577 | 0.00689 | -0.0938 | 138.9985
4.5 | 1.0256 | 0.00722 | -0.0929 | 142.0499
5 | 1.0937 | 0.00758 | -0.0916 | 144.2876
5.5 | 1.1618 | 0.00797 | -0.09 | 145.7716
6 | 1.2298 | 0.00841 | -0.0879 | 146.2307
6.5 | 1.2981 | 0.00887 | -0.0853 | 146.3472
7 | 1.3649 | 0.00944 | -0.0819 | 144.5869